## SECTION_SHOULDER_LAYERS_MV
SECTION_ID | CELL | LANE_NAME | LAYER_NUM | BASIC_MATERIAL | DESCRIPTION | LAYER_THICKNESS_MM | LAYER_THICKNESS_IN | CONSTRUCT_START_DATE | CONSTRUCT_END_DATE | LAYER_DEMOLISHED_DATE | LAYER_ID | LAYER_ID_BEFORE | MATERIAL_ID
1-DS-1991 | 1 | Driving Shoulder | 1 | Clay | Clay - Subgrade - R=12 | 0 | 0 | 08/30/1991 | 07/08/1992 |  | 82 |  | 24
1-DS-1991 | 1 | Driving Shoulder | 2 | Aggregate | Class 4 Special gradation for MnROAD - Base | 838 | 33 | 07/17/1993 | 07/29/1993 |  | 83 |  | 5
1-DS-1991 | 1 | Driving Shoulder | 3 | Aggregate | Class 5 Shouldering Aggregate | 102 | 4 | 10/01/1993 | 10/01/1993 |  | 84 |  | 14
1-DS-1991 | 1 | Driving Shoulder | 4 | Asphalt | Hot Mix Asphalt - Shoulder Mix | 51 | 2 | 10/05/1993 | 10/05/1993 | 07/26/2017 | 85 |  | 116
1-PS-1991 | 1 | Passing Shoulder | 1 | Clay | Clay - Subgrade - R=12 | 0 | 0 | 08/30/1991 | 07/08/1992 |  | 102 |  | 24
1-PS-1991 | 1 | Passing Shoulder | 2 | Aggregate | Class 4 Special gradation for MnROAD - Base | 838 | 33 | 07/17/1993 | 07/29/1993 |  | 103 |  | 5
1-PS-1991 | 1 | Passing Shoulder | 3 | Aggregate | Class 5 Shouldering Aggregate | 102 | 4 | 10/01/1993 | 10/01/1993 |  | 104 |  | 14
1-PS-1991 | 1 | Passing Shoulder | 4 | Asphalt | Hot Mix Asphalt - Shoulder Mix | 51 | 2 | 10/05/1993 | 10/05/1993 | 07/26/2017 | 106 |  | 116
2-DS-1991 | 2 | Driving Shoulder | 1 | Clay | Clay - Subgrade - R=12 | 0 | 0 | 08/30/1991 | 07/08/1992 |  | 109 |  | 24
2-DS-1991 | 2 | Driving Shoulder | 2 | Aggregate | Class 4 Special gradation for MnROAD - Base | 711 | 28 | 07/17/1993 | 07/27/1993 |  | 110 |  | 5
2-DS-1991 | 2 | Driving Shoulder | 3 | Aggregate | Class 3 Shouldering | 102 | 4 | 08/04/1993 | 08/04/1993 |  | 111 |  | 13336
2-DS-1991 | 2 | Driving Shoulder | 4 | Aggregate | Class 5 Shouldering Aggregate | 102 | 4 | 09/30/1993 | 09/30/1993 |  | 112 |  | 14
2-DS-1991 | 2 | Driving Shoulder | 5 | Asphalt | Hot Mix Asphalt - Shoulder Mix | 51 | 2 | 10/01/1993 | 10/01/1993 | 07/15/2008 | 113 |  | 116
2-DS-2003 | 2 | Driving Shoulder | 1 | Clay | Clay - Subgrade - R=12 | 0 | 0 | 08/30/1991 | 07/08/1992 |  | 29371 | 109 | 24
2-DS-2003 | 2 | Driving Shoulder | 2 | Aggregate | Class 4 Special gradation for MnROAD - Base | 711 | 28 | 07/17/1993 | 07/27/1993 |  | 29372 | 110 | 5
2-DS-2003 | 2 | Driving Shoulder | 3 | Aggregate | Class 3 Shouldering | 102 | 4 | 08/04/1993 | 08/04/1993 |  | 29373 | 111 | 13336
2-DS-2003 | 2 | Driving Shoulder | 4 | Aggregate | Class 5 Shouldering Aggregate | 102 | 4 | 09/30/1993 | 09/30/1993 |  | 29374 | 112 | 14
2-DS-2003 | 2 | Driving Shoulder | 5 | Asphalt | Hot Mix Asphalt - Shoulder Mix | 51 | 2 | 10/01/1993 | 10/01/1993 | 07/15/2008 | 29375 | 113 | 116
2-DS-2003 | 2 | Driving Shoulder | 6 | Asphalt | Microsurfacing - Applied Using MiniMac machine | 13 | 0.5 | 08/15/2003 | 08/15/2003 | 07/15/2008 | 29376 |  | 49
2-DS-2008 | 2 | Driving Shoulder | 1 | Clay | Clay - Subgrade - R=12 | 0 | 0 | 08/30/1991 | 07/08/1992 |  | 29380 | 29371 | 24
2-DS-2008 | 2 | Driving Shoulder | 2 | Aggregate | Class 4 Special gradation for MnROAD - Base | 711 | 28 | 07/17/1993 | 07/27/1993 |  | 29381 | 29372 | 5
2-DS-2008 | 2 | Driving Shoulder | 3 | Aggregate | Class 3 Shouldering | 102 | 4 | 08/04/1993 | 08/04/1993 |  | 29382 | 29373 | 13336
2-DS-2008 | 2 | Driving Shoulder | 4 | Aggregate | Class 5 Shouldering Aggregate | 102 | 4 | 09/30/1993 | 09/30/1993 |  | 29383 | 29374 | 14
2-DS-2008 | 2 | Driving Shoulder | 5 | Reclaimed | Full Depth Reclamation - HMA+ Gravel + Engineered Emulsion | 102 | 4 | 07/21/2008 | 07/21/2008 | 04/01/2022 | 17344 |  | 19
2-DS-2008 | 2 | Driving Shoulder | 6 | Asphalt | Microsurfacing - Applied Using MiniMac machine | 19 | 0.75 | 10/09/2008 | 10/09/2008 | 04/01/2022 | 17347 |  | 49
2-PS-1991 | 2 | Passing Shoulder | 1 | Clay | Clay - Subgrade - R=12 | 0 | 0 | 08/30/1991 | 07/08/1992 |  | 131 |  | 24
2-PS-1991 | 2 | Passing Shoulder | 2 | Aggregate | Class 4 Special gradation for MnROAD - Base | 711 | 28 | 07/17/1993 | 07/27/1993 | 07/15/2008 | 132 |  | 5
2-PS-1991 | 2 | Passing Shoulder | 3 | Aggregate | Class 3 Shouldering | 102 | 4 | 08/04/1993 | 08/04/1993 | 07/15/2008 | 133 |  | 13336
2-PS-1991 | 2 | Passing Shoulder | 4 | Aggregate | Class 5 Shouldering Aggregate | 102 | 4 | 09/30/1993 | 09/30/1993 | 07/15/2008 | 134 |  | 14
2-PS-1991 | 2 | Passing Shoulder | 5 | Asphalt | Hot Mix Asphalt - Shoulder Mix | 51 | 2 | 10/01/1993 | 10/01/1993 | 07/15/2008 | 135 |  | 116
2-PS-2003 | 2 | Passing Shoulder | 1 | Clay | Clay - Subgrade - R=12 | 0 | 0 | 08/30/1991 | 07/08/1992 |  | 29358 | 131 | 24
2-PS-2003 | 2 | Passing Shoulder | 2 | Aggregate | Class 4 Special gradation for MnROAD - Base | 711 | 28 | 07/17/1993 | 07/27/1993 | 07/15/2008 | 29359 | 132 | 5
2-PS-2003 | 2 | Passing Shoulder | 3 | Aggregate | Class 3 Shouldering | 102 | 4 | 08/04/1993 | 08/04/1993 | 07/15/2008 | 29360 | 133 | 13336
2-PS-2003 | 2 | Passing Shoulder | 4 | Aggregate | Class 5 Shouldering Aggregate | 102 | 4 | 09/30/1993 | 09/30/1993 | 07/15/2008 | 29361 | 134 | 14
2-PS-2003 | 2 | Passing Shoulder | 5 | Asphalt | Hot Mix Asphalt - Shoulder Mix | 51 | 2 | 10/01/1993 | 10/01/1993 | 07/15/2008 | 29362 | 135 | 116
2-PS-2003 | 2 | Passing Shoulder | 6 | Asphalt | Microsurfacing - Applied Using MiniMac machine | 13 | 0.5 | 08/15/2003 | 08/15/2003 | 07/15/2008 | 29363 |  | 49
2-PS-2008 | 2 | Passing Shoulder | 1 | Clay | Clay - Subgrade - R=12 | 0 | 0 | 08/30/1991 | 07/08/1992 |  | 29378 | 29358 | 24
2-PS-2008 | 2 | Passing Shoulder | 2 | Aggregate | Class 4 Special gradation for MnROAD - Base | 660 | 26 | 07/17/1993 | 07/16/2008 |  | 21196 | 29359 | 5
2-PS-2008 | 2 | Passing Shoulder | 3 | Reclaimed | Full Depth Reclamation - 50% HMA + 50% Gravel Blend | 152 | 6 | 07/18/2008 | 07/18/2008 |  | 17342 |  | 18
2-PS-2008 | 2 | Passing Shoulder | 4 | Reclaimed | Full Depth Reclamation - HMA+ Gravel + Engineered Emulsion | 152 | 6 | 07/21/2008 | 07/21/2008 |  | 17343 |  | 19
2-PS-2008 | 2 | Passing Shoulder | 5 | Asphalt | Hot Mix Asphalt - SemMaterials | 51 | 2 | 09/17/2008 | 09/17/2008 |  | 17345 |  | 61
2-PS-2008 | 2 | Passing Shoulder | 6 | Asphalt | Ultra Thin Bonded Wearing Course - Novachip | 19 | 0.75 | 09/29/2008 | 09/29/2008 | 04/01/2022 | 17346 |  | 141
3-DS-1990 | 3 | Driving Shoulder | 1 | Clay | Clay - Subgrade - R=12 | 0 | 0 | 11/14/1990 | 07/08/1992 |  | 15584 |  | 24
3-DS-1990 | 3 | Driving Shoulder | 2 | Aggregate | Class 3 Special gradation for MnROAD - Base | 838 | 33 | 07/09/1993 | 07/09/1993 |  | 15586 |  | 4
3-DS-1990 | 3 | Driving Shoulder | 3 | Aggregate | Class 5 Special gradation for MnROAD - Base | 102 | 4 | 08/03/1993 | 08/03/1993 | 07/15/2008 | 15588 |  | 7
3-DS-1990 | 3 | Driving Shoulder | 4 | Aggregate | Class 5 Shouldering Aggregate | 102 | 4 | 09/24/1993 | 09/24/1993 | 07/15/2008 | 15590 |  | 14
3-DS-1990 | 3 | Driving Shoulder | 5 | Asphalt | Hot Mix Asphalt - Shoulder Mix | 51 | 2 | 09/29/1993 | 09/29/1993 | 07/15/2008 | 17108 |  | 116
3-DS-2008 | 3 | Driving Shoulder | 1 | Clay | Clay - Subgrade - R=12 | 0 | 0 | 11/14/1990 | 07/08/1992 |  | 30381 | 15584 | 24
3-DS-2008 | 3 | Driving Shoulder | 2 | Aggregate | Class 3 Special gradation for MnROAD - Base | 838 | 33 | 07/09/1993 | 07/09/1993 |  | 30382 | 15586 | 4
3-DS-2008 | 3 | Driving Shoulder | 3 | Aggregate | Class 5 Special gradation for MnROAD - Base | 102 | 4 | 08/03/1993 | 08/03/1993 |  | 30383 | 15588 | 7
3-DS-2008 | 3 | Driving Shoulder | 4 | Aggregate | Class 5 Shouldering Aggregate | 102 | 4 | 09/24/1993 | 09/24/1993 |  | 30384 | 15590 | 14
3-DS-2008 | 3 | Driving Shoulder | 5 | Reclaimed | Full Depth Reclamation - HMA+ Gravel + Engineered Emulsion | 102 | 4 | 07/18/2008 | 07/18/2008 |  | 17120 |  | 19
3-DS-2008 | 3 | Driving Shoulder | 6 | Asphalt | Microsurfacing - Applied Using MiniMac machine | 19 | 0.75 | 10/09/2008 | 10/09/2008 |  | 17122 |  | 49
3-PS-1990 | 3 | Passing Shoulder | 1 | Clay | Clay - Subgrade - R=12 | 0 | 0 | 11/14/1990 | 07/08/1992 |  | 15583 |  | 24
3-PS-1990 | 3 | Passing Shoulder | 2 | Aggregate | Class 3 Special gradation for MnROAD - Base | 838 | 33 | 07/09/1993 | 07/09/1993 |  | 15587 |  | 4
3-PS-1990 | 3 | Passing Shoulder | 3 | Aggregate | Class 5 Special gradation for MnROAD - Base | 102 | 4 | 08/03/1993 | 08/03/1993 | 07/15/2008 | 15589 |  | 7
3-PS-1990 | 3 | Passing Shoulder | 4 | Aggregate | Class 5 Shouldering Aggregate | 102 | 4 | 09/24/1993 | 09/24/1993 | 07/15/2008 | 15585 |  | 14
3-PS-1990 | 3 | Passing Shoulder | 5 | Asphalt | Hot Mix Asphalt - Shoulder Mix | 51 | 2 | 09/29/1993 | 09/29/1993 | 07/15/2008 | 17109 |  | 116
3-PS-2008 | 3 | Passing Shoulder | 1 | Clay | Clay - Subgrade - R=12 | 0 | 0 | 11/14/1990 | 07/08/1992 |  | 30375 | 15583 | 24
3-PS-2008 | 3 | Passing Shoulder | 2 | Aggregate | Class 3 Special gradation for MnROAD - Base | 838 | 33 | 07/09/1993 | 07/09/1993 |  | 30376 | 15587 | 4
3-PS-2008 | 3 | Passing Shoulder | 3 | Aggregate | Class 5 Special gradation for MnROAD - Base | 51 | 2 | 08/03/1993 | 08/03/1993 |  | 30377 | 15589 | 7
3-PS-2008 | 3 | Passing Shoulder | 4 | Reclaimed | Full Depth Reclamation - 75% HMA + 25% Gravel Blend | 51 | 2 | 07/18/2008 | 07/18/2008 |  | 17121 |  | 17164
3-PS-2008 | 3 | Passing Shoulder | 5 | Reclaimed | Full Depth Reclamation - HMA+ Gravel + Engineered Emulsion | 152 | 6 | 07/21/2008 | 07/21/2008 |  | 17123 |  | 19
3-PS-2008 | 3 | Passing Shoulder | 6 | Asphalt | Hot Mix Asphalt - SemMaterials | 51 | 2 | 09/17/2008 | 09/17/2008 |  | 17335 |  | 61
3-PS-2008 | 3 | Passing Shoulder | 7 | Asphalt | Ultra Thin Bonded Wearing Course - Novachip | 25 | 1 | 09/29/2008 | 09/29/2008 |  | 17336 |  | 141
4-DS-1991 | 4 | Driving Shoulder | 1 | Clay | Clay - Subgrade - R=12 | 0 | 0 | 08/28/1991 | 08/10/1992 | 07/08/2008 | 165 |  | 24
4-DS-1991 | 4 | Driving Shoulder | 2 | Aggregate | Class 3 Shouldering | 102 | 4 | 09/29/1992 | 09/29/1992 | 07/08/2008 | 18134 |  | 13336
4-DS-1991 | 4 | Driving Shoulder | 3 | Aggregate | Class 5 Shouldering Aggregate | 76 | 3 | 09/30/1992 | 09/30/1992 | 07/08/2008 | 166 |  | 14
4-DS-1991 | 4 | Driving Shoulder | 4 | Asphalt | Hot Mix Asphalt - Shoulder Mix | 51 | 2 | 10/02/1992 | 10/02/1992 | 07/08/2008 | 167 |  | 116
4-DS-2008 | 4 | Driving Shoulder | 1 | Clay | Clay - Subgrade - R=12 | 0 | 0 | 07/08/2008 | 07/08/2008 |  | 15598 |  | 24
4-DS-2008 | 4 | Driving Shoulder | 2 | Aggregate | Class 5 Shouldering Aggregate | 178 | 7 | 07/18/2008 | 07/18/2008 |  | 15602 |  | 14
4-DS-2008 | 4 | Driving Shoulder | 3 | Reclaimed | Full Depth Reclamation - HMA+ Gravel + Engineered Emulsion | 102 | 4 | 07/21/2008 | 07/21/2008 | 04/01/2022 | 15603 |  | 19
4-DS-2008 | 4 | Driving Shoulder | 4 | Asphalt | Microsurfacing - Applied Using MiniMac machine | 25 | 1 | 10/09/2008 | 10/09/2008 | 04/01/2022 | 15604 |  | 49
4-PS-1991 | 4 | Passing Shoulder | 1 | Clay | Clay - Subgrade - R=12 | 0 | 0 | 08/28/1991 | 08/10/1992 | 07/08/2008 | 181 |  | 24
4-PS-1991 | 4 | Passing Shoulder | 2 | Aggregate | Class 3 Shouldering | 102 | 4 | 09/29/1992 | 09/29/1992 | 07/08/2008 | 183 |  | 13336
4-PS-1991 | 4 | Passing Shoulder | 3 | Aggregate | Class 5 Shouldering Aggregate | 76 | 3 | 09/30/1992 | 09/30/1992 | 07/08/2008 | 13364 |  | 14
4-PS-1991 | 4 | Passing Shoulder | 4 | Asphalt | Hot Mix Asphalt - Shoulder Mix | 51 | 2 | 10/02/1992 | 10/02/1992 | 07/08/2008 | 13365 |  | 116
4-PS-2008 | 4 | Passing Shoulder | 1 | Clay | Clay - Subgrade - R=12 | 0 | 0 | 07/08/2008 | 07/08/2008 |  | 15597 |  | 24
4-PS-2008 | 4 | Passing Shoulder | 2 | Reclaimed | Full Depth Reclamation - HMA + Clay + Class C Fly Ash | 229 | 9 | 07/17/2008 | 07/17/2008 |  | 15599 |  | 17065
4-PS-2008 | 4 | Passing Shoulder | 3 | Reclaimed | Full Depth Reclamation - HMA + Engineered Emulsion | 203 | 8 | 07/21/2008 | 07/21/2008 |  | 15600 |  | 17064
4-PS-2008 | 4 | Passing Shoulder | 4 | Asphalt | Hot Mix Asphalt - SemMaterials | 51 | 2 | 09/17/2008 | 09/17/2008 | 04/01/2022 | 15601 |  | 61
4-PS-2008 | 4 | Passing Shoulder | 5 | Asphalt | Hot Mix Asphalt - SemMaterials | 25 | 1 | 09/29/2008 | 09/29/2008 | 04/01/2022 | 17339 |  | 61
5-DS-1991 | 5 | Driving Shoulder | 1 | Clay | Clay - Subgrade - R=12 | 0 | 0 | 09/26/1991 | 07/07/1992 |  | 186 |  | 24
5-DS-1991 | 5 | Driving Shoulder | 2 | Aggregate | Class 3 Special gradation for MnROAD - Base | 686 | 27.01 | 07/09/1992 | 07/25/1992 |  | 187 |  | 4
5-DS-1991 | 5 | Driving Shoulder | 3 | Aggregate | Class 3 Shouldering | 76 | 2.99 | 08/03/1992 | 08/10/1992 |  | 188 |  | 13336
5-DS-1991 | 5 | Driving Shoulder | 4 | Aggregate | Class 5 Shouldering Aggregate | 76 | 5.1 | 09/17/1992 | 09/17/1992 |  | 189 |  | 14
5-DS-1991 | 5 | Driving Shoulder | 5 | Asphalt | Hot Mix Asphalt - Shoulder Mix | 51 | 2 | 09/22/1992 | 09/22/1992 | 09/16/2008 | 190 |  | 116
5-PS-1991 | 5 | Passing Shoulder | 1 | Clay | Clay - Subgrade - R=12 | 0 | 0 | 09/26/1991 | 07/07/1992 |  | 202 |  | 24
5-PS-1991 | 5 | Passing Shoulder | 2 | Aggregate | Class 3 Special gradation for MnROAD - Base | 686 | 27.01 | 07/09/1992 | 07/25/1992 |  | 203 |  | 4
5-PS-1991 | 5 | Passing Shoulder | 3 | Aggregate | Class 3 Shouldering | 76 | 2.99 | 08/03/1992 | 08/10/1992 |  | 204 |  | 13336
5-PS-1991 | 5 | Passing Shoulder | 4 | Aggregate | Class 5 Shouldering Aggregate | 76 | 5.1 | 09/17/1992 | 09/17/1992 |  | 205 |  | 14
5-PS-1991 | 5 | Passing Shoulder | 5 | Asphalt | Hot Mix Asphalt - Shoulder Mix | 51 | 2 | 09/22/1992 | 09/22/1992 | 09/16/2008 | 206 |  | 116
6-DS-1991 | 6 | Driving Shoulder | 1 | Clay | Clay - Subgrade - R=12 | 0 | 0 | 09/28/1991 | 08/11/1992 | 08/25/2008 | 209 |  | 24
6-DS-1991 | 6 | Driving Shoulder | 2 | Aggregate | Class 4 Special gradation for MnROAD - Base | 152 | 6 | 08/12/1992 | 08/12/1992 | 08/25/2008 | 210 |  | 5
6-DS-1991 | 6 | Driving Shoulder | 3 | Aggregate | Class 5 Shouldering Aggregate | 130 | 5.1 | 09/22/1992 | 09/22/1992 | 08/25/2008 | 211 |  | 14
6-DS-1991 | 6 | Driving Shoulder | 4 | Asphalt | Hot Mix Asphalt - Shoulder Mix | 51 | 2 | 09/24/1992 | 09/24/1992 | 08/25/2008 | 212 |  | 116
6-PS-1991 | 6 | Passing Shoulder | 1 | Clay | Clay - Subgrade - R=12 | 0 | 0 | 09/28/1991 | 08/11/1992 | 08/25/2008 | 222 |  | 24
6-PS-1991 | 6 | Passing Shoulder | 2 | Aggregate | Class 4 Special gradation for MnROAD - Base | 152 | 6 | 08/12/1992 | 08/12/1992 | 08/25/2008 | 223 |  | 5
6-PS-1991 | 6 | Passing Shoulder | 3 | Aggregate | Class 5 Shouldering Aggregate | 130 | 5.1 | 09/22/1992 | 09/22/1992 | 08/25/2008 | 224 |  | 14
6-PS-1991 | 6 | Passing Shoulder | 4 | Asphalt | Hot Mix Asphalt - Shoulder Mix | 51 | 2 | 09/24/1992 | 09/24/1992 | 08/25/2008 | 225 |  | 116
7-DS-1991 | 7 | Driving Shoulder | 1 | Clay | Clay - Subgrade - R=12 | 0 | 0 | 09/28/1991 | 08/10/1992 | 05/02/2022 | 228 |  | 24
7-DS-1991 | 7 | Driving Shoulder | 2 | Aggregate | Class 3 Shouldering | 76 | 3 | 09/01/1992 | 09/10/1992 | 05/02/2022 | 230 |  | 13336
7-DS-1991 | 7 | Driving Shoulder | 3 | Aggregate | Class 5 Shouldering Aggregate | 180 | 7.1 | 09/17/1992 | 09/17/1992 | 05/02/2022 | 231 |  | 14
7-DS-1991 | 7 | Driving Shoulder | 4 | Asphalt | Hot Mix Asphalt - Shoulder Mix | 102 | 4 | 09/23/1992 | 09/23/1992 | 05/02/2022 | 232 |  | 116
7-PS-1991 | 7 | Passing Shoulder | 1 | Clay | Clay - Subgrade - R=12 | 0 | 0 | 09/28/1991 | 08/10/1992 | 05/02/2022 | 244 |  | 24
7-PS-1991 | 7 | Passing Shoulder | 2 | Aggregate | Class 3 Shouldering | 76 | 3 | 09/01/1992 | 09/10/1992 | 05/02/2022 | 246 |  | 13336
7-PS-1991 | 7 | Passing Shoulder | 3 | Aggregate | Class 5 Shouldering Aggregate | 180 | 7.1 | 09/17/1992 | 09/17/1992 | 05/02/2022 | 247 |  | 14
7-PS-1991 | 7 | Passing Shoulder | 4 | Asphalt | Hot Mix Asphalt - Shoulder Mix | 102 | 4 | 09/23/1992 | 09/23/1992 | 05/02/2022 | 248 |  | 116
8-DS-1991 | 8 | Driving Shoulder | 1 | Clay | Clay - Subgrade - R=12 | 0 | 0 | 09/24/1991 | 08/05/1992 | 05/02/2022 | 251 |  | 24
8-DS-1991 | 8 | Driving Shoulder | 2 | Aggregate | Class 3 Shouldering | 76 | 3 | 09/20/1992 | 09/20/1992 | 05/02/2022 | 254 |  | 13336
8-DS-1991 | 8 | Driving Shoulder | 3 | Aggregate | Class 5 Shouldering Aggregate | 180 | 7.1 | 09/26/1992 | 09/26/1992 | 05/02/2022 | 13340 |  | 14
8-DS-1991 | 8 | Driving Shoulder | 4 | Asphalt | Hot Mix Asphalt - Shoulder Mix | 102 | 4 | 09/26/1992 | 09/26/1992 | 05/02/2022 | 13341 |  | 116
8-PS-1991 | 8 | Passing Shoulder | 1 | Clay | Clay - Subgrade - R=12 | 0 | 0 | 09/24/1991 | 08/05/1992 | 05/02/2022 | 266 |  | 24
8-PS-1991 | 8 | Passing Shoulder | 2 | Aggregate | Class 4 Special gradation for MnROAD - Base | 76 | 3 | 09/01/1992 | 09/01/1992 | 05/02/2022 | 268 |  | 5
8-PS-1991 | 8 | Passing Shoulder | 3 | Aggregate | Permeable Asphalt Stabilized Base - PASB - 2-4% AC | 102 | 4 | 09/02/1992 | 09/02/1992 | 05/02/2022 | 269 |  | 64
8-PS-1991 | 8 | Passing Shoulder | 4 | Concrete | Concrete - MnROAD Phase 1 - Control Mix | 180 | 7.1 | 09/16/1992 | 09/16/1992 | 05/02/2022 | 16892 |  | 39
9-DS-1991 | 9 | Driving Shoulder | 1 | Clay | Clay - Subgrade - R=12 | 0 | 0 | 09/26/1991 | 08/05/1992 | 05/02/2022 | 272 |  | 24
9-DS-1991 | 9 | Driving Shoulder | 2 | Aggregate | Class 3 Shouldering | 76 | 3 | 09/20/1992 | 09/20/1992 | 05/02/2022 | 274 |  | 13336
9-DS-1991 | 9 | Driving Shoulder | 3 | Aggregate | Class 5 Shouldering Aggregate | 180 | 7.1 | 09/27/1992 | 09/27/1992 | 05/02/2022 | 275 |  | 14
9-DS-1991 | 9 | Driving Shoulder | 4 | Asphalt | Hot Mix Asphalt - Shoulder Mix | 102 | 4 | 09/29/1992 | 09/29/1992 | 05/02/2022 | 276 |  | 116
9-PS-1991 | 9 | Passing Shoulder | 1 | Clay | Clay - Subgrade - R=12 | 0 | 0 | 09/26/1991 | 08/05/1992 | 05/02/2022 | 288 |  | 24
9-PS-1991 | 9 | Passing Shoulder | 2 | Aggregate | Class 4 Special gradation for MnROAD - Base | 76 | 3 | 09/01/1992 | 09/01/1992 | 05/02/2022 | 290 |  | 5
9-PS-1991 | 9 | Passing Shoulder | 3 | Aggregate | Permeable Asphalt Stabilized Base - PASB - 2-4% AC | 102 | 4 | 09/02/1992 | 09/02/1992 | 05/02/2022 | 292 |  | 64
9-PS-1991 | 9 | Passing Shoulder | 4 | Concrete | Concrete - MnROAD Phase 1 - Control Mix | 180 | 7.1 | 09/16/1992 | 09/16/1992 | 05/02/2022 | 16896 |  | 39
10-DS-1991 | 10 | Driving Shoulder | 1 | Clay | Clay - Subgrade - R=12 | 0 | 0 | 06/13/1991 | 05/12/1993 | 04/05/2010 | 301 |  | 24
10-DS-1991 | 10 | Driving Shoulder | 2 | Aggregate | Class 4 Special gradation for MnROAD - Base | 76 | 3 | 05/21/1993 | 05/26/1993 | 04/05/2010 | 302 |  | 5
10-DS-1991 | 10 | Driving Shoulder | 3 | Aggregate | Class 3 Shouldering | 178 | 7 | 06/29/1993 | 06/29/1993 | 04/05/2010 | 304 |  | 13336
10-DS-1991 | 10 | Driving Shoulder | 4 | Aggregate | Class 5 Shouldering Aggregate | 127 | 5 | 06/30/1993 | 06/30/1993 | 04/05/2010 | 305 |  | 14
10-DS-1991 | 10 | Driving Shoulder | 5 | Asphalt | Hot Mix Asphalt - Shoulder Mix | 51 | 2 | 07/01/1993 | 07/01/1993 | 04/05/2010 | 13344 |  | 116
10-PS-1991 | 10 | Passing Shoulder | 1 | Clay | Clay - Subgrade - R=12 | 0 | 0 | 06/13/1991 | 05/12/1993 | 04/05/2010 | 317 |  | 24
10-PS-1991 | 10 | Passing Shoulder | 2 | Aggregate | Class 4 Special gradation for MnROAD - Base | 76 | 3 | 05/21/1993 | 05/26/1993 | 04/05/2010 | 318 |  | 5
10-PS-1991 | 10 | Passing Shoulder | 3 | Aggregate | Class 3 Shouldering | 178 | 7 | 06/29/1993 | 06/29/1993 | 04/05/2010 | 320 |  | 13336
10-PS-1991 | 10 | Passing Shoulder | 4 | Aggregate | Class 5 Shouldering Aggregate | 127 | 5 | 06/30/1993 | 06/30/1993 | 04/05/2010 | 321 |  | 14
10-PS-1991 | 10 | Passing Shoulder | 5 | Asphalt | Hot Mix Asphalt - Shoulder Mix | 51 | 2 | 07/01/1993 | 07/01/1993 | 04/05/2010 | 13345 |  | 116
11-DS-1991 | 11 | Driving Shoulder | 1 | Clay | Clay - Subgrade - R=12 | 0 | 0 | 06/12/1991 | 05/12/1993 | 04/19/2010 | 324 |  | 24
11-DS-1991 | 11 | Driving Shoulder | 2 | Aggregate | Class 5 Special gradation for MnROAD - Base | 127 | 5 | 05/18/1993 | 05/18/1993 | 04/19/2010 | 325 |  | 7
11-DS-1991 | 11 | Driving Shoulder | 3 | Aggregate | Class 3 Shouldering | 124 | 4.9 | 05/13/1993 | 06/28/1993 | 04/19/2010 | 326 |  | 13336
11-DS-1991 | 11 | Driving Shoulder | 4 | Aggregate | Class 5 Shouldering Aggregate | 76 | 3 | 05/13/1993 | 06/29/1993 | 04/19/2010 | 13346 |  | 14
11-DS-1991 | 11 | Driving Shoulder | 5 | Asphalt | Hot Mix Asphalt - Shoulder Mix | 51 | 2 | 06/30/1993 | 06/30/1993 | 04/19/2010 | 16903 |  | 116
11-PS-1991 | 11 | Passing Shoulder | 1 | Clay | Clay - Subgrade - R=12 | 0 | 0 | 06/12/1991 | 05/12/1993 | 04/19/2010 | 336 |  | 24
11-PS-1991 | 11 | Passing Shoulder | 2 | Aggregate | Class 5 Special gradation for MnROAD - Base | 127 | 5 | 05/18/1993 | 05/18/1993 | 04/19/2010 | 337 |  | 7
11-PS-1991 | 11 | Passing Shoulder | 3 | Aggregate | Class 3 Shouldering | 124 | 4.9 | 05/13/1993 | 06/28/1993 | 04/19/2010 | 338 |  | 13336
11-PS-1991 | 11 | Passing Shoulder | 4 | Aggregate | Class 5 Shouldering Aggregate | 76 | 3 | 05/13/1993 | 06/29/1993 | 04/19/2010 | 13347 |  | 14
11-PS-1991 | 11 | Passing Shoulder | 5 | Asphalt | Hot Mix Asphalt - Shoulder Mix | 51 | 2 | 06/29/1993 | 06/30/1993 | 04/19/2010 | 13348 |  | 116
12-DS-1991 | 12 | Driving Shoulder | 1 | Clay | Clay - Subgrade - R=12 | 0 | 0 | 07/05/1991 | 05/12/1993 | 05/02/2022 | 341 |  | 24
12-DS-1991 | 12 | Driving Shoulder | 2 | Aggregate | Class 5 Special gradation for MnROAD - Base | 127 | 5 | 05/13/1993 | 05/13/1993 | 05/02/2022 | 342 |  | 7
12-DS-1991 | 12 | Driving Shoulder | 3 | Aggregate | Class 3 Shouldering | 124 | 4.9 | 05/13/1993 | 06/22/1993 | 05/02/2022 | 343 |  | 13336
12-DS-1991 | 12 | Driving Shoulder | 4 | Aggregate | Class 5 Shouldering Aggregate | 76 | 3 | 05/13/1993 | 06/23/1993 | 05/02/2022 | 16922 |  | 14
12-DS-1991 | 12 | Driving Shoulder | 5 | Asphalt | Hot Mix Asphalt - Shoulder Mix | 51 | 2 | 06/24/1993 | 06/24/1993 | 05/02/2022 | 13351 |  | 116
12-PS-1991 | 12 | Passing Shoulder | 1 | Clay | Clay - Subgrade - R=12 | 0 | 0 | 07/05/1991 | 05/12/1993 | 05/02/2022 | 353 |  | 24
12-PS-1991 | 12 | Passing Shoulder | 2 | Aggregate | Class 5 Special gradation for MnROAD - Base | 127 | 5 | 05/13/1993 | 05/13/1993 | 05/02/2022 | 354 |  | 7
12-PS-1991 | 12 | Passing Shoulder | 3 | Aggregate | Class 3 Shouldering | 124 | 4.9 | 05/13/1993 | 06/22/1993 | 05/02/2022 | 355 |  | 13336
12-PS-1991 | 12 | Passing Shoulder | 4 | Aggregate | Class 5 Shouldering Aggregate | 76 | 3 | 05/13/1993 | 06/23/1993 | 05/02/2022 | 13349 |  | 14
12-PS-1991 | 12 | Passing Shoulder | 5 | Asphalt | Hot Mix Asphalt - Shoulder Mix | 51 | 2 | 06/24/1993 | 06/24/1993 | 05/02/2022 | 13350 |  | 116
13-DS-1991 | 13 | Driving Shoulder | 1 | Clay | Clay - Subgrade - R=12 | 0 | 0 | 05/14/1991 | 05/12/1993 | 08/25/2008 | 358 |  | 24
13-DS-1991 | 13 | Driving Shoulder | 2 | Aggregate | Class 5 Special gradation for MnROAD - Base | 127 | 5 | 05/18/1993 | 05/18/1993 | 08/25/2008 | 359 |  | 7
13-DS-1991 | 13 | Driving Shoulder | 3 | Aggregate | Class 3 Shouldering | 124 | 4.9 | 06/20/1993 | 06/20/1993 | 08/25/2008 | 16924 |  | 13336
13-DS-1991 | 13 | Driving Shoulder | 4 | Aggregate | Class 5 Shouldering Aggregate | 76 | 3 | 06/22/1993 | 06/22/1993 | 08/25/2008 | 360 |  | 14
13-DS-1991 | 13 | Driving Shoulder | 5 | Asphalt | Hot Mix Asphalt - Shoulder Mix | 51 | 2 | 06/27/1993 | 06/28/1993 | 08/25/2008 | 13354 |  | 116
13-PS-1991 | 13 | Passing Shoulder | 1 | Clay | Clay - Subgrade - R=12 | 0 | 0 | 05/14/1991 | 05/12/1993 | 08/25/2008 | 370 |  | 24
13-PS-1991 | 13 | Passing Shoulder | 2 | Aggregate | Class 5 Special gradation for MnROAD - Base | 127 | 5 | 05/18/1993 | 05/18/1993 | 08/25/2008 | 371 |  | 7
13-PS-1991 | 13 | Passing Shoulder | 3 | Aggregate | Class 3 Shouldering | 124 | 4.9 | 06/20/1993 | 06/20/1993 | 08/25/2008 | 16925 |  | 13336
13-PS-1991 | 13 | Passing Shoulder | 4 | Aggregate | Class 5 Shouldering Aggregate | 76 | 3 | 06/22/1993 | 06/22/1993 | 08/25/2008 | 372 |  | 14
13-PS-1991 | 13 | Passing Shoulder | 5 | Asphalt | Hot Mix Asphalt - Shoulder Mix | 51 | 2 | 06/27/1993 | 06/28/1993 | 08/25/2008 | 13353 |  | 116
14-DS-1991 | 14 | Driving Shoulder | 1 | Clay | Clay - Subgrade - R=12 | 0 | 0 | 05/14/1991 | 07/06/1993 |  | 375 |  | 24
14-DS-1991 | 14 | Driving Shoulder | 2 | Aggregate | Class 3 Shouldering | 152 | 6 | 08/01/1993 | 08/01/1993 |  | 376 |  | 13336
14-DS-1991 | 14 | Driving Shoulder | 3 | Aggregate | Class 5 Shouldering Aggregate | 76 | 3 | 08/01/1993 | 08/02/1993 | 05/08/2008 | 377 |  | 14
14-DS-1991 | 14 | Driving Shoulder | 4 | Asphalt | Hot Mix Asphalt - Shoulder Mix | 51 | 2 | 08/03/1993 | 08/03/1993 | 05/08/2008 | 13369 |  | 116
14-PS-1991 | 14 | Passing Shoulder | 1 | Clay | Clay - Subgrade - R=12 | 0 | 0 | 05/14/1991 | 07/06/1993 |  | 393 |  | 24
14-PS-1991 | 14 | Passing Shoulder | 2 | Aggregate | Class 3 Shouldering | 152 | 6 | 08/01/1993 | 08/01/1993 |  | 394 |  | 13336
14-PS-1991 | 14 | Passing Shoulder | 3 | Aggregate | Class 5 Shouldering Aggregate | 76 | 3 | 08/01/1993 | 08/02/1993 | 05/08/2008 | 395 |  | 14
14-PS-1991 | 14 | Passing Shoulder | 4 | Asphalt | Hot Mix Asphalt - Shoulder Mix | 51 | 2 | 08/03/1993 | 08/03/1993 | 05/08/2008 | 13367 |  | 116
15-DS-1991 | 15 | Driving Shoulder | 1 | Clay | Clay - Subgrade - R=12 | 0 | 0 | 05/14/1991 | 07/06/1993 | 04/01/2022 | 398 |  | 24
15-DS-1991 | 15 | Driving Shoulder | 2 | Aggregate | Class 3 Shouldering | 152 | 6 | 08/01/1993 | 08/01/1993 | 04/01/2022 | 399 |  | 13336
15-DS-1991 | 15 | Driving Shoulder | 3 | Aggregate | Class 5 Shouldering Aggregate | 76 | 3 | 08/01/1993 | 08/02/1993 | 04/01/2022 | 400 |  | 14
15-DS-1991 | 15 | Driving Shoulder | 4 | Asphalt | Hot Mix Asphalt - Shoulder Mix | 51 | 2 | 08/03/1993 | 08/03/1993 | 04/01/2022 | 13376 |  | 116
15-DS-2003 | 15 | Driving Shoulder | 1 | Clay | Clay - Subgrade - R=12 | 0 | 0 | 05/14/1991 | 07/06/1993 | 04/01/2022 | 29432 | 398 | 24
15-DS-2003 | 15 | Driving Shoulder | 2 | Aggregate | Class 3 Shouldering | 152 | 6 | 08/01/1993 | 08/01/1993 | 04/01/2022 | 29433 | 399 | 13336
15-DS-2003 | 15 | Driving Shoulder | 3 | Aggregate | Class 5 Shouldering Aggregate | 76 | 3 | 08/01/1993 | 08/02/1993 | 04/01/2022 | 29434 | 400 | 14
15-DS-2003 | 15 | Driving Shoulder | 4 | Asphalt | Hot Mix Asphalt - Shoulder Mix | 51 | 2 | 08/03/1993 | 08/03/1993 | 04/01/2022 | 29435 | 13376 | 116
15-DS-2004 | 15 | Driving Shoulder | 1 | Clay | Clay - Subgrade - R=12 | 0 | 0 | 05/14/1991 | 07/06/1993 | 04/01/2022 | 29454 | 29432 | 24
15-DS-2004 | 15 | Driving Shoulder | 2 | Aggregate | Class 3 Shouldering | 152 | 6 | 08/01/1993 | 08/01/1993 | 04/01/2022 | 29455 | 29433 | 13336
15-DS-2004 | 15 | Driving Shoulder | 3 | Aggregate | Class 5 Shouldering Aggregate | 76 | 3 | 08/01/1993 | 08/02/1993 | 04/01/2022 | 29456 | 29434 | 14
15-DS-2004 | 15 | Driving Shoulder | 4 | Asphalt | Hot Mix Asphalt - Shoulder Mix | 51 | 2 | 08/03/1993 | 08/03/1993 | 04/01/2022 | 29457 | 29435 | 116
15-DS-2008 | 15 | Driving Shoulder | 1 | Clay | Clay - Subgrade - R=12 | 0 | 0 | 05/14/1991 | 07/06/1993 | 04/01/2022 | 29478 | 29454 | 24
15-DS-2008 | 15 | Driving Shoulder | 2 | Aggregate | Class 3 Shouldering | 152 | 6 | 08/01/1993 | 08/01/1993 | 04/01/2022 | 29479 | 29455 | 13336
15-DS-2008 | 15 | Driving Shoulder | 3 | Aggregate | Class 5 Shouldering Aggregate | 76 | 3 | 08/01/1993 | 08/02/1993 | 04/01/2022 | 29480 | 29456 | 14
15-DS-2008 | 15 | Driving Shoulder | 4 | Asphalt | Hot Mix Asphalt - Shoulder Mix | 51 | 2 | 08/03/1993 | 08/03/1993 | 04/01/2022 | 29481 | 29457 | 116
15-DS-2008 | 15 | Driving Shoulder | 5 | Asphalt | Warm Mix Asphalt - Wearing Course | 38 | 1.5 | 09/18/2008 | 09/19/2008 | 04/01/2022 | 15864 |  | 17152
15-DS-2008 | 15 | Driving Shoulder | 6 | Asphalt | Warm Mix Asphalt - Wearing Course | 38 | 1.5 | 09/19/2008 | 09/19/2008 | 07/26/2017 | 17327 |  | 17152
15-PS-1991 | 15 | Passing Shoulder | 1 | Clay | Clay - Subgrade - R=12 | 0 | 0 | 05/14/1991 | 07/06/1993 | 04/01/2022 | 416 |  | 24
15-PS-1991 | 15 | Passing Shoulder | 2 | Aggregate | Class 3 Shouldering | 152 | 6 | 08/01/1993 | 08/01/1993 | 04/01/2022 | 417 |  | 13336
15-PS-1991 | 15 | Passing Shoulder | 3 | Aggregate | Class 5 Shouldering Aggregate | 76 | 3 | 08/01/1993 | 08/02/1993 | 04/01/2022 | 418 |  | 14
15-PS-1991 | 15 | Passing Shoulder | 4 | Asphalt | Hot Mix Asphalt - Shoulder Mix | 51 | 2 | 08/03/1993 | 08/03/1993 | 04/01/2022 | 13374 |  | 116
15-PS-2003 | 15 | Passing Shoulder | 1 | Clay | Clay - Subgrade - R=12 | 0 | 0 | 05/14/1991 | 07/06/1993 | 04/01/2022 | 31082 | 416 | 24
15-PS-2003 | 15 | Passing Shoulder | 2 | Aggregate | Class 3 Shouldering | 152 | 6 | 08/01/1993 | 08/01/1993 | 04/01/2022 | 31083 | 417 | 13336
15-PS-2003 | 15 | Passing Shoulder | 3 | Aggregate | Class 5 Shouldering Aggregate | 76 | 3 | 08/01/1993 | 08/02/1993 | 04/01/2022 | 31084 | 418 | 14
15-PS-2003 | 15 | Passing Shoulder | 4 | Asphalt | Hot Mix Asphalt - Shoulder Mix | 51 | 2 | 08/03/1993 | 08/03/1993 | 04/01/2022 | 31085 | 13374 | 116
15-PS-2004 | 15 | Passing Shoulder | 1 | Clay | Clay - Subgrade - R=12 | 0 | 0 | 05/14/1991 | 07/06/1993 | 04/01/2022 | 29443 | 31082 | 24
15-PS-2004 | 15 | Passing Shoulder | 2 | Aggregate | Class 3 Shouldering | 152 | 6 | 08/01/1993 | 08/01/1993 | 04/01/2022 | 29444 | 31083 | 13336
15-PS-2004 | 15 | Passing Shoulder | 3 | Aggregate | Class 5 Shouldering Aggregate | 76 | 3 | 08/01/1993 | 08/02/1993 | 04/01/2022 | 29445 | 31084 | 14
15-PS-2004 | 15 | Passing Shoulder | 4 | Asphalt | Hot Mix Asphalt - Shoulder Mix | 51 | 2 | 08/03/1993 | 08/03/1993 | 04/01/2022 | 29446 | 31085 | 116
15-PS-2008 | 15 | Passing Shoulder | 1 | Clay | Clay - Subgrade - R=12 | 0 | 0 | 05/14/1991 | 07/06/1993 | 04/01/2022 | 29466 | 29443 | 24
15-PS-2008 | 15 | Passing Shoulder | 2 | Aggregate | Class 3 Shouldering | 152 | 6 | 08/01/1993 | 08/01/1993 | 04/01/2022 | 29467 | 29444 | 13336
15-PS-2008 | 15 | Passing Shoulder | 3 | Aggregate | Class 5 Shouldering Aggregate | 76 | 3 | 08/01/1993 | 08/02/1993 | 04/01/2022 | 29468 | 29445 | 14
15-PS-2008 | 15 | Passing Shoulder | 4 | Asphalt | Hot Mix Asphalt - Shoulder Mix | 51 | 2 | 08/03/1993 | 08/03/1993 | 04/01/2022 | 29469 | 29446 | 116
15-PS-2008 | 15 | Passing Shoulder | 5 | Asphalt | Warm Mix Asphalt - Wearing Course | 38 | 1.5 | 09/17/2008 | 09/18/2008 | 04/01/2022 | 15863 |  | 17152
15-PS-2008 | 15 | Passing Shoulder | 6 | Asphalt | Warm Mix Asphalt - Wearing Course | 38 | 1.5 | 09/17/2008 | 09/18/2008 | 07/26/2017 | 17329 |  | 17152
16-DS-1990 | 16 | Driving Shoulder | 1 | Clay | Clay - Subgrade - R=12 | 0 | 0 | 08/31/1990 | 06/26/1992 | 06/26/2008 | 421 |  | 24
16-DS-1990 | 16 | Driving Shoulder | 2 | Aggregate | Class 3 Special gradation for MnROAD - Base | 711 | 28 | 06/29/1992 | 06/02/1993 | 06/26/2008 | 422 |  | 4
16-DS-1990 | 16 | Driving Shoulder | 3 | Aggregate | Class 5 Shouldering Aggregate | 152 | 6 | 08/01/1993 | 08/01/1993 | 06/26/2008 | 423 |  | 14
16-DS-1990 | 16 | Driving Shoulder | 4 | Asphalt | Hot Mix Asphalt - Shoulder Mix | 51 | 2 | 08/03/1993 | 08/03/1993 | 06/26/2008 | 424 |  | 116
16-DS-2004 | 16 | Driving Shoulder | 1 | Clay | Clay - Subgrade - R=12 | 0 | 0 | 08/31/1990 | 06/26/1992 | 06/26/2008 | 29568 | 421 | 24
16-DS-2004 | 16 | Driving Shoulder | 2 | Aggregate | Class 3 Special gradation for MnROAD - Base | 711 | 28 | 06/29/1992 | 06/02/1993 | 06/26/2008 | 29569 | 422 | 4
16-DS-2004 | 16 | Driving Shoulder | 3 | Aggregate | Class 5 Shouldering Aggregate | 152 | 6 | 08/01/1993 | 08/01/1993 | 06/26/2008 | 29570 | 423 | 14
16-DS-2004 | 16 | Driving Shoulder | 4 | Asphalt | Hot Mix Asphalt - Shoulder Mix | 51 | 2 | 08/03/1993 | 08/03/1993 | 06/26/2008 | 29571 | 424 | 116
16-DS-2008 | 16 | Driving Shoulder | 1 | Clay | Clay - Subgrade - R=12 | 0 | 0 | 06/26/2008 | 06/26/2008 |  | 14538 |  | 24
16-DS-2008 | 16 | Driving Shoulder | 2 | Granular | Select Granular Blend - Reclaimings + Class 3 Special material | 178 | 7 | 06/27/2008 | 06/27/2008 |  | 14539 |  | 138
16-DS-2008 | 16 | Driving Shoulder | 3 | Aggregate | Class 3 Special gradation for MnROAD - Base | 305 | 12 | 08/18/2008 | 08/18/2008 |  | 14540 |  | 4
16-DS-2008 | 16 | Driving Shoulder | 4 | Aggregate | Class 5 - 100% Recycled Portland Cement Concrete | 305 | 12 | 08/28/2008 | 08/28/2008 | 08/08/2016 | 14541 |  | 137
16-DS-2008 | 16 | Driving Shoulder | 5 | Aggregate | Class 5 Shouldering Aggregate | 51 | 2 | 09/19/2008 | 09/19/2008 | 08/08/2016 | 14542 |  | 14
16-DS-2008 | 16 | Driving Shoulder | 6 | Asphalt | Warm Mix Asphalt - 30% standard RAP - Wearing Course | 38 | 1.5 | 09/20/2008 | 09/20/2008 | 08/08/2016 | 14543 |  | 17153
16-DS-2008 | 16 | Driving Shoulder | 7 | Asphalt | Warm Mix Asphalt - 30% standard RAP - Wearing Course | 38 | 1.5 | 09/20/2008 | 09/20/2008 | 08/08/2016 | 17324 |  | 17153
16-DS-2016 | 16 | Driving Shoulder | 1 | Clay | Clay - Subgrade - R=12 | 0 | 0 | 06/26/2008 | 06/26/2008 |  | 29581 | 14538 | 24
16-DS-2016 | 16 | Driving Shoulder | 2 | Granular | Select Granular Blend - Reclaimings + Class 3 Special material | 178 | 7 | 06/27/2008 | 06/27/2008 |  | 29582 | 14539 | 138
16-DS-2016 | 16 | Driving Shoulder | 3 | Aggregate | Class 3 Special gradation for MnROAD - Base | 305 | 12 | 08/18/2008 | 08/18/2008 |  | 29583 | 14540 | 4
16-DS-2016 | 16 | Driving Shoulder | 4 | Aggregate | Class 6 Aggregate Base | 305 | 12 | 08/08/2016 | 08/13/2016 |  | 18846 |  | 18651
16-DS-2016 | 16 | Driving Shoulder | 5 | Asphalt | Hot Mix Asphalt - 20% RAP + 5% RAS - SPWEB540L | 76 | 3 | 08/24/2016 | 08/24/2016 | 04/01/2022 | 18850 |  | 18613
16-DS-2016 | 16 | Driving Shoulder | 6 | Asphalt | Hot Mix Asphalt - 20% RAP + 5% RAS - SPWEB540L | 51 | 2 | 08/26/2016 | 08/26/2016 | 04/01/2022 | 18854 |  | 18613
16-PS-1990 | 16 | Passing Shoulder | 1 | Clay | Clay - Subgrade - R=12 | 0 | 0 | 08/31/1990 | 06/26/1992 | 06/26/2008 | 440 |  | 24
16-PS-1990 | 16 | Passing Shoulder | 2 | Aggregate | Class 3 Special gradation for MnROAD - Base | 711 | 28 | 06/29/1992 | 06/02/1993 | 06/26/2008 | 441 |  | 4
16-PS-1990 | 16 | Passing Shoulder | 3 | Aggregate | Class 5 Shouldering Aggregate | 152 | 6 | 08/01/1993 | 08/01/1993 | 06/26/2008 | 442 |  | 14
16-PS-1990 | 16 | Passing Shoulder | 4 | Asphalt | Hot Mix Asphalt - Shoulder Mix | 51 | 2 | 08/03/1993 | 08/03/1993 | 06/26/2008 | 443 |  | 116
16-PS-2004 | 16 | Passing Shoulder | 1 | Clay | Clay - Subgrade - R=12 | 0 | 0 | 08/31/1990 | 06/26/1992 | 06/26/2008 | 29558 | 440 | 24
16-PS-2004 | 16 | Passing Shoulder | 2 | Aggregate | Class 3 Special gradation for MnROAD - Base | 711 | 28 | 06/29/1992 | 06/02/1993 | 06/26/2008 | 29559 | 441 | 4
16-PS-2004 | 16 | Passing Shoulder | 3 | Aggregate | Class 5 Shouldering Aggregate | 152 | 6 | 08/01/1993 | 08/01/1993 | 06/26/2008 | 29560 | 442 | 14
16-PS-2004 | 16 | Passing Shoulder | 4 | Asphalt | Hot Mix Asphalt - Shoulder Mix | 51 | 2 | 08/03/1993 | 08/03/1993 | 06/26/2008 | 29561 | 443 | 116
16-PS-2008 | 16 | Passing Shoulder | 1 | Clay | Clay - Subgrade - R=12 | 0 | 0 | 06/26/2008 | 06/26/2008 |  | 14452 |  | 24
16-PS-2008 | 16 | Passing Shoulder | 2 | Granular | Select Granular Blend - Reclaimings + Class 3 Special material | 178 | 7 | 06/27/2008 | 06/27/2008 |  | 14453 |  | 138
16-PS-2008 | 16 | Passing Shoulder | 3 | Aggregate | Class 3 Special gradation for MnROAD - Base | 305 | 12 | 08/18/2008 | 08/18/2008 |  | 14454 |  | 4
16-PS-2008 | 16 | Passing Shoulder | 4 | Aggregate | Class 5 - 100% Recycled Portland Cement Concrete | 305 | 12 | 08/28/2008 | 08/28/2008 | 08/08/2016 | 14455 |  | 137
16-PS-2008 | 16 | Passing Shoulder | 5 | Aggregate | Class 5 Shouldering Aggregate | 51 | 2 | 09/19/2008 | 09/19/2008 | 08/08/2016 | 14536 |  | 14
16-PS-2008 | 16 | Passing Shoulder | 6 | Asphalt | Warm Mix Asphalt - 30% standard RAP - Wearing Course | 38 | 1.5 | 09/20/2008 | 09/20/2008 | 08/08/2016 | 17325 |  | 17153
16-PS-2008 | 16 | Passing Shoulder | 7 | Asphalt | Warm Mix Asphalt - 30% standard RAP - Wearing Course | 38 | 1.5 | 09/20/2008 | 09/20/2008 | 08/08/2016 | 14537 |  | 17153
16-PS-2016 | 16 | Passing Shoulder | 1 | Clay | Clay - Subgrade - R=12 | 0 | 0 | 06/26/2008 | 06/26/2008 |  | 29575 | 14452 | 24
16-PS-2016 | 16 | Passing Shoulder | 2 | Granular | Select Granular Blend - Reclaimings + Class 3 Special material | 178 | 7 | 06/27/2008 | 06/27/2008 |  | 29576 | 14453 | 138
16-PS-2016 | 16 | Passing Shoulder | 3 | Aggregate | Class 3 Special gradation for MnROAD - Base | 305 | 12 | 08/18/2008 | 08/18/2008 |  | 29577 | 14454 | 4
16-PS-2016 | 16 | Passing Shoulder | 4 | Aggregate | Class 6 Aggregate Base | 305 | 12 | 08/08/2016 | 08/13/2016 |  | 18844 |  | 18651
16-PS-2016 | 16 | Passing Shoulder | 5 | Asphalt | Hot Mix Asphalt - 20% RAP + 5% RAS - SPWEB540L | 76 | 3 | 08/24/2016 | 08/24/2016 | 04/01/2022 | 18848 |  | 18613
16-PS-2016 | 16 | Passing Shoulder | 6 | Asphalt | Hot Mix Asphalt - 20% RAP + 5% RAS - SPWEB540L | 51 | 2 | 08/26/2016 | 08/26/2016 | 04/01/2022 | 18852 |  | 18613
17-DS-1990 | 17 | Driving Shoulder | 1 | Clay | Clay - Subgrade - R=12 | 0 | 0 | 08/31/1990 | 06/26/1993 | 06/26/2008 | 446 |  | 24
17-DS-1990 | 17 | Driving Shoulder | 2 | Aggregate | Class 3 Special gradation for MnROAD - Base | 711 | 28 | 07/06/1993 | 07/06/1993 | 06/26/2008 | 447 |  | 4
17-DS-1990 | 17 | Driving Shoulder | 3 | Aggregate | Class 5 Shouldering Aggregate | 152 | 6 | 08/01/1993 | 08/01/1993 | 06/26/2008 | 448 |  | 14
17-DS-1990 | 17 | Driving Shoulder | 4 | Asphalt | Hot Mix Asphalt - Shoulder Mix | 51 | 2 | 08/03/1993 | 08/03/1993 | 06/26/2008 | 449 |  | 116
17-DS-2008 | 17 | Driving Shoulder | 1 | Clay | Clay - Subgrade - R=12 | 0 | 0 | 06/26/2008 | 06/26/2008 |  | 14551 |  | 24
17-DS-2008 | 17 | Driving Shoulder | 2 | Granular | Select Granular Blend - Reclaimings + Class 3 Special material | 178 | 7 | 06/27/2008 | 06/27/2008 |  | 14552 |  | 138
17-DS-2008 | 17 | Driving Shoulder | 3 | Aggregate | Class 3 Special gradation for MnROAD - Base | 305 | 12 | 08/27/2008 | 08/27/2008 |  | 14553 |  | 4
17-DS-2008 | 17 | Driving Shoulder | 4 | Aggregate | Class 5 - Aggregate Blend - 50% Crushed Concrete + 50% | 305 | 12 | 09/02/2008 | 09/02/2008 | 08/08/2016 | 14554 |  | 9
17-DS-2008 | 17 | Driving Shoulder | 5 | Aggregate | Class 5 Shouldering Aggregate | 51 | 2 | 09/19/2008 | 09/19/2008 | 08/08/2016 | 14556 |  | 14
17-DS-2008 | 17 | Driving Shoulder | 6 | Asphalt | Warm Mix Asphalt - 30% standard RAP - Wearing Course | 38 | 1.5 | 09/19/2008 | 09/19/2008 | 08/08/2016 | 14557 |  | 17153
17-DS-2008 | 17 | Driving Shoulder | 7 | Asphalt | Warm Mix Asphalt - 30% standard RAP - Wearing Course | 38 | 1.5 | 09/19/2008 | 09/19/2008 | 08/08/2016 | 17318 |  | 17153
17-DS-2016 | 17 | Driving Shoulder | 1 | Clay | Clay - Subgrade - R=12 | 0 | 0 | 06/26/2008 | 06/26/2008 |  | 29643 | 14551 | 24
17-DS-2016 | 17 | Driving Shoulder | 2 | Granular | Select Granular Blend - Reclaimings + Class 3 Special material | 178 | 7 | 06/27/2008 | 06/27/2008 |  | 29644 | 14552 | 138
17-DS-2016 | 17 | Driving Shoulder | 3 | Aggregate | Class 3 Special gradation for MnROAD - Base | 305 | 12 | 08/27/2008 | 08/27/2008 |  | 29645 | 14553 | 4
17-DS-2016 | 17 | Driving Shoulder | 4 | Aggregate | Class 6 Aggregate Base | 305 | 12 | 08/08/2016 | 08/13/2016 |  | 18817 |  | 18651
17-DS-2016 | 17 | Driving Shoulder | 5 | Asphalt | Hot Mix Asphalt - 10% RAP + 5% RAS - SPWEB540L | 76 | 3 | 08/24/2016 | 08/24/2016 | 04/01/2022 | 18821 |  | 18614
17-DS-2016 | 17 | Driving Shoulder | 6 | Asphalt | Hot Mix Asphalt - 10% RAP + 5% RAS - SPWEB540L | 51 | 2 | 08/26/2016 | 08/26/2016 | 04/01/2022 | 18825 |  | 18614
17-PS-1990 | 17 | Passing Shoulder | 1 | Clay | Clay - Subgrade - R=12 | 0 | 0 | 08/31/1990 | 06/26/1993 | 06/26/2008 | 465 |  | 24
17-PS-1990 | 17 | Passing Shoulder | 2 | Aggregate | Class 3 Special gradation for MnROAD - Base | 711 | 28 | 07/06/1993 | 07/06/1993 | 06/26/2008 | 466 |  | 4
17-PS-1990 | 17 | Passing Shoulder | 3 | Aggregate | Class 5 Shouldering Aggregate | 152 | 6 | 08/01/1993 | 08/01/1993 | 06/26/2008 | 467 |  | 14
17-PS-1990 | 17 | Passing Shoulder | 4 | Asphalt | Hot Mix Asphalt - Shoulder Mix | 51 | 2 | 08/03/1993 | 08/03/1993 | 06/26/2008 | 468 |  | 116
17-PS-2008 | 17 | Passing Shoulder | 1 | Clay | Clay - Subgrade - R=12 | 0 | 0 | 06/26/2008 | 06/26/2008 |  | 14544 |  | 24
17-PS-2008 | 17 | Passing Shoulder | 2 | Granular | Select Granular Blend - Reclaimings + Class 3 Special material | 178 | 7 | 06/27/2008 | 06/27/2008 |  | 14545 |  | 138
17-PS-2008 | 17 | Passing Shoulder | 3 | Aggregate | Class 3 Special gradation for MnROAD - Base | 305 | 12 | 08/27/2008 | 08/27/2008 |  | 14546 |  | 4
17-PS-2008 | 17 | Passing Shoulder | 4 | Aggregate | Class 5 - Aggregate Blend - 50% Crushed Concrete + 50% | 305 | 12 | 09/02/2008 | 09/02/2008 | 08/08/2016 | 14547 |  | 9
17-PS-2008 | 17 | Passing Shoulder | 5 | Aggregate | Class 5 Shouldering Aggregate | 51 | 2 | 09/19/2008 | 09/19/2008 | 08/08/2016 | 14549 |  | 14
17-PS-2008 | 17 | Passing Shoulder | 6 | Asphalt | Warm Mix Asphalt - 30% standard RAP - Wearing Course | 38 | 1.5 | 09/20/2008 | 09/20/2008 | 08/08/2016 | 14550 |  | 17153
17-PS-2008 | 17 | Passing Shoulder | 7 | Asphalt | Warm Mix Asphalt - 30% standard RAP - Wearing Course | 38 | 1.5 | 09/20/2008 | 09/20/2008 | 08/08/2016 | 17319 |  | 17153
17-PS-2016 | 17 | Passing Shoulder | 1 | Clay | Clay - Subgrade - R=12 | 0 | 0 | 06/26/2008 | 06/26/2008 |  | 29637 | 14544 | 24
17-PS-2016 | 17 | Passing Shoulder | 2 | Granular | Select Granular Blend - Reclaimings + Class 3 Special material | 178 | 7 | 06/27/2008 | 06/27/2008 |  | 29638 | 14545 | 138
17-PS-2016 | 17 | Passing Shoulder | 3 | Aggregate | Class 3 Special gradation for MnROAD - Base | 305 | 12 | 08/27/2008 | 08/27/2008 |  | 29639 | 14546 | 4
17-PS-2016 | 17 | Passing Shoulder | 4 | Aggregate | Class 6 Aggregate Base | 305 | 12 | 08/08/2016 | 08/13/2016 |  | 18815 |  | 18651
17-PS-2016 | 17 | Passing Shoulder | 5 | Asphalt | Hot Mix Asphalt - 10% RAP + 5% RAS - SPWEB540L | 76 | 3 | 08/24/2016 | 08/24/2016 | 04/01/2022 | 18819 |  | 18614
17-PS-2016 | 17 | Passing Shoulder | 6 | Asphalt | Hot Mix Asphalt - 10% RAP + 5% RAS - SPWEB540L | 51 | 2 | 08/26/2016 | 08/26/2016 | 04/01/2022 | 18823 |  | 18614
18-DS-1990 | 18 | Driving Shoulder | 1 | Clay | Clay - Subgrade - R=12 | 0 | 0 | 08/31/1990 | 06/26/1992 | 08/25/2008 | 29695 | 471 | 24
18-DS-1990 | 18 | Driving Shoulder | 1 | Clay | Clay - Subgrade - R=12 | 0 | 0 | 08/31/1990 | 06/26/1992 | 08/25/2008 | 471 |  | 24
18-DS-1990 | 18 | Driving Shoulder | 2 | Aggregate | Class 3 Special gradation for MnROAD - Base | 229 | 9 | 06/26/1992 | 07/07/1992 | 08/25/2008 | 29696 | 472 | 4
18-DS-1990 | 18 | Driving Shoulder | 2 | Aggregate | Class 3 Special gradation for MnROAD - Base | 229 | 9 | 06/26/1992 | 07/07/1992 | 08/25/2008 | 472 |  | 4
18-DS-1990 | 18 | Driving Shoulder | 3 | Aggregate | Class 6 Special gradation for MnROAD - Base | 305 | 12 | 07/15/1992 | 07/20/1993 | 08/25/2008 | 29697 | 473 | 8
18-DS-1990 | 18 | Driving Shoulder | 3 | Aggregate | Class 6 Special gradation for MnROAD - Base | 305 | 12 | 07/15/1992 | 07/20/1993 | 08/25/2008 | 473 |  | 8
18-DS-1990 | 18 | Driving Shoulder | 4 | Aggregate | Class 3 Shouldering | 152 | 6 | 08/01/1993 | 08/01/1993 | 08/25/2008 | 29698 | 474 | 13336
18-DS-1990 | 18 | Driving Shoulder | 4 | Aggregate | Class 3 Shouldering | 152 | 6 | 08/01/1993 | 08/01/1993 | 08/25/2008 | 474 |  | 13336
18-DS-1990 | 18 | Driving Shoulder | 5 | Asphalt | Hot Mix Asphalt - Shoulder Mix | 51 | 2 | 08/03/1993 | 08/03/1993 | 08/25/2008 | 29699 | 13381 | 116
18-DS-1990 | 18 | Driving Shoulder | 5 | Asphalt | Hot Mix Asphalt - Shoulder Mix | 51 | 2 | 08/03/1993 | 08/03/1993 | 08/25/2008 | 13381 |  | 116
18-DS-2008 | 18 | Driving Shoulder | 1 | Clay | Clay - Subgrade - R=12 | 0 | 0 | 08/25/2008 | 08/25/2008 |  | 14564 |  | 24
18-DS-2008 | 18 | Driving Shoulder | 2 | Granular | Select Granular Blend - Reclaimings + Class 3 Special material | 178 | 7 | 08/26/2008 | 08/26/2008 |  | 14565 |  | 138
18-DS-2008 | 18 | Driving Shoulder | 3 | Aggregate | Class 3 Special gradation for MnROAD - Base | 305 | 12 | 08/27/2008 | 08/27/2008 |  | 14566 |  | 4
18-DS-2008 | 18 | Driving Shoulder | 4 | Aggregate | Asphalt Millings - 100% RAP | 305 | 12 | 09/09/2008 | 09/09/2008 | 08/08/2016 | 14567 |  | 136
18-DS-2008 | 18 | Driving Shoulder | 5 | Aggregate | Class 5 Shouldering Aggregate | 51 | 2 | 09/19/2008 | 09/19/2008 | 08/08/2016 | 14568 |  | 14
18-DS-2008 | 18 | Driving Shoulder | 6 | Asphalt | Warm Mix Asphalt - 30% standard RAP - Wearing Course | 38 | 1.5 | 09/20/2008 | 09/20/2008 | 08/08/2016 | 14569 |  | 17153
18-DS-2008 | 18 | Driving Shoulder | 7 | Asphalt | Warm Mix Asphalt - 30% standard RAP - Wearing Course | 38 | 1.5 | 09/20/2008 | 09/20/2008 | 08/08/2016 | 17312 |  | 17153
18-DS-2014 | 18 | Driving Shoulder | 1 | Clay | Clay - Subgrade - R=12 | 0 | 0 | 08/25/2008 | 08/25/2008 |  | 29721 | 14564 | 24
18-DS-2014 | 18 | Driving Shoulder | 2 | Granular | Select Granular Blend - Reclaimings + Class 3 Special material | 178 | 7 | 08/26/2008 | 08/26/2008 |  | 29722 | 14565 | 138
18-DS-2014 | 18 | Driving Shoulder | 3 | Aggregate | Class 3 Special gradation for MnROAD - Base | 305 | 12 | 08/27/2008 | 08/27/2008 |  | 29723 | 14566 | 4
18-DS-2014 | 18 | Driving Shoulder | 4 | Aggregate | Asphalt Millings - 100% RAP | 305 | 12 | 09/09/2008 | 09/09/2008 | 08/08/2016 | 29724 | 14567 | 136
18-DS-2014 | 18 | Driving Shoulder | 5 | Aggregate | Class 5 Shouldering Aggregate | 51 | 2 | 09/19/2008 | 09/19/2008 | 08/08/2016 | 29725 | 14568 | 14
18-DS-2014 | 18 | Driving Shoulder | 6 | Asphalt | Warm Mix Asphalt - 30% standard RAP - Wearing Course | 38 | 1.5 | 09/20/2008 | 09/20/2008 | 08/08/2016 | 29726 | 14569 | 17153
18-DS-2014 | 18 | Driving Shoulder | 7 | Asphalt | Warm Mix Asphalt - 30% standard RAP - Wearing Course | 38 | 1.5 | 09/20/2008 | 09/20/2008 | 08/08/2016 | 29727 | 17312 | 17153
18-DS-2014 | 18 | Driving Shoulder | 8 | Asphalt | Fog Seal - Heavy coat of CSS-1H emulsion | 1.2 | 0.05 | 07/16/2014 | 07/16/2014 | 08/08/2016 | 18608 |  | 100
18-DS-2016 | 18 | Driving Shoulder | 1 | Clay | Clay - Subgrade - R=12 | 0 | 0 | 08/25/2008 | 08/25/2008 |  | 29737 | 29721 | 24
18-DS-2016 | 18 | Driving Shoulder | 2 | Granular | Select Granular Blend - Reclaimings + Class 3 Special material | 178 | 7 | 08/26/2008 | 08/26/2008 |  | 29738 | 29722 | 138
18-DS-2016 | 18 | Driving Shoulder | 3 | Aggregate | Class 3 Special gradation for MnROAD - Base | 305 | 12 | 08/27/2008 | 08/27/2008 |  | 29739 | 29723 | 4
18-DS-2016 | 18 | Driving Shoulder | 4 | Aggregate | Class 6 Aggregate Base | 305 | 12 | 08/08/2016 | 08/13/2016 |  | 18788 |  | 18651
18-DS-2016 | 18 | Driving Shoulder | 5 | Asphalt | Hot Mix Asphalt - 20% RAP - SPWEB540L | 76 | 3 | 08/25/2016 | 08/25/2016 | 04/01/2022 | 18792 |  | 18615
18-DS-2016 | 18 | Driving Shoulder | 6 | Asphalt | Hot Mix Asphalt - 20% RAP - SPWEB540L | 51 | 2 | 08/29/2016 | 08/29/2016 | 04/01/2022 | 18796 |  | 18615
18-PS-1990 | 18 | Passing Shoulder | 1 | Clay | Clay - Subgrade - R=12 | 0 | 0 | 08/31/1990 | 06/26/1992 | 08/25/2008 | 493 |  | 24
18-PS-1990 | 18 | Passing Shoulder | 2 | Aggregate | Class 3 Special gradation for MnROAD - Base | 229 | 9 | 06/26/1992 | 07/07/1992 | 08/25/2008 | 494 |  | 4
18-PS-1990 | 18 | Passing Shoulder | 3 | Aggregate | Class 6 Special gradation for MnROAD - Base | 305 | 12 | 07/15/1992 | 07/20/1993 | 08/25/2008 | 496 |  | 8
18-PS-1990 | 18 | Passing Shoulder | 4 | Aggregate | Class 3 Shouldering | 152 | 6 | 08/01/1993 | 08/01/1993 | 08/25/2008 | 497 |  | 13336
18-PS-1990 | 18 | Passing Shoulder | 5 | Asphalt | Hot Mix Asphalt - Shoulder Mix | 51 | 2 | 08/03/1993 | 08/03/1993 | 08/25/2008 | 13384 |  | 116
18-PS-2008 | 18 | Passing Shoulder | 1 | Clay | Clay - Subgrade - R=12 | 0 | 0 | 08/25/2008 | 08/25/2008 |  | 14558 |  | 24
18-PS-2008 | 18 | Passing Shoulder | 2 | Granular | Select Granular Blend - Reclaimings + Class 3 Special material | 178 | 7 | 08/26/2008 | 08/26/2008 |  | 14559 |  | 138
18-PS-2008 | 18 | Passing Shoulder | 3 | Aggregate | Class 3 Special gradation for MnROAD - Base | 305 | 12 | 08/27/2008 | 08/27/2008 |  | 14560 |  | 4
18-PS-2008 | 18 | Passing Shoulder | 4 | Aggregate | Asphalt Millings - 100% RAP | 305 | 12 | 09/09/2008 | 09/09/2008 | 08/08/2016 | 14561 |  | 136
18-PS-2008 | 18 | Passing Shoulder | 5 | Aggregate | Class 5 Shouldering Aggregate | 51 | 2 | 09/19/2008 | 09/19/2008 | 08/08/2016 | 14562 |  | 14
18-PS-2008 | 18 | Passing Shoulder | 6 | Asphalt | Warm Mix Asphalt - 30% standard RAP - Wearing Course | 38 | 1.5 | 09/20/2008 | 09/20/2008 | 08/08/2016 | 17311 |  | 17153
18-PS-2008 | 18 | Passing Shoulder | 7 | Asphalt | Warm Mix Asphalt - 30% standard RAP - Wearing Course | 38 | 1.5 | 09/20/2008 | 09/20/2008 | 08/08/2016 | 14563 |  | 17153
18-PS-2014 | 18 | Passing Shoulder | 1 | Clay | Clay - Subgrade - R=12 | 0 | 0 | 08/25/2008 | 08/25/2008 |  | 29707 | 14558 | 24
18-PS-2014 | 18 | Passing Shoulder | 2 | Granular | Select Granular Blend - Reclaimings + Class 3 Special material | 178 | 7 | 08/26/2008 | 08/26/2008 |  | 29708 | 14559 | 138
18-PS-2014 | 18 | Passing Shoulder | 3 | Aggregate | Class 3 Special gradation for MnROAD - Base | 305 | 12 | 08/27/2008 | 08/27/2008 |  | 29709 | 14560 | 4
18-PS-2014 | 18 | Passing Shoulder | 4 | Aggregate | Asphalt Millings - 100% RAP | 305 | 12 | 09/09/2008 | 09/09/2008 | 08/08/2016 | 29710 | 14561 | 136
18-PS-2014 | 18 | Passing Shoulder | 5 | Aggregate | Class 5 Shouldering Aggregate | 51 | 2 | 09/19/2008 | 09/19/2008 | 08/08/2016 | 29711 | 14562 | 14
18-PS-2014 | 18 | Passing Shoulder | 6 | Asphalt | Warm Mix Asphalt - 30% standard RAP - Wearing Course | 38 | 1.5 | 09/20/2008 | 09/20/2008 | 08/08/2016 | 29712 | 17311 | 17153
18-PS-2014 | 18 | Passing Shoulder | 7 | Asphalt | Warm Mix Asphalt - 30% standard RAP - Wearing Course | 38 | 1.5 | 09/20/2008 | 09/20/2008 | 08/08/2016 | 29713 | 14563 | 17153
18-PS-2014 | 18 | Passing Shoulder | 8 | Asphalt | Fog Seal - Heavy coat of CSS-1H emulsion | 1.2 | 0.05 | 07/16/2014 | 07/16/2014 | 08/08/2016 | 18607 |  | 100
18-PS-2016 | 18 | Passing Shoulder | 1 | Clay | Clay - Subgrade - R=12 | 0 | 0 | 08/25/2008 | 08/25/2008 |  | 29731 | 29707 | 24
18-PS-2016 | 18 | Passing Shoulder | 2 | Granular | Select Granular Blend - Reclaimings + Class 3 Special material | 178 | 7 | 08/26/2008 | 08/26/2008 |  | 29732 | 29708 | 138
18-PS-2016 | 18 | Passing Shoulder | 3 | Aggregate | Class 3 Special gradation for MnROAD - Base | 305 | 12 | 08/27/2008 | 08/27/2008 |  | 29733 | 29709 | 4
18-PS-2016 | 18 | Passing Shoulder | 4 | Aggregate | Class 6 Aggregate Base | 305 | 12 | 08/08/2016 | 08/13/2016 |  | 18786 |  | 18651
18-PS-2016 | 18 | Passing Shoulder | 5 | Asphalt | Hot Mix Asphalt - 20% RAP - SPWEB540L | 76 | 3 | 08/25/2016 | 08/25/2016 | 04/01/2022 | 18790 |  | 18615
18-PS-2016 | 18 | Passing Shoulder | 6 | Asphalt | Hot Mix Asphalt - 20% RAP - SPWEB540L | 51 | 2 | 08/29/2016 | 08/29/2016 | 04/01/2022 | 18794 |  | 18615
19-DS-1990 | 19 | Driving Shoulder | 1 | Clay | Clay - Subgrade - R=12 | 0 | 0 | 09/20/1990 | 06/02/1992 | 06/19/2008 | 500 |  | 24
19-DS-1990 | 19 | Driving Shoulder | 2 | Aggregate | Class 3 Special gradation for MnROAD - Base | 711 | 28 | 06/26/1992 | 06/28/1993 | 06/19/2008 | 501 |  | 4
19-DS-1990 | 19 | Driving Shoulder | 3 | Aggregate | Class 5 Shouldering Aggregate | 127 | 5 | 08/01/1993 | 08/01/1993 | 06/19/2008 | 502 |  | 14
19-DS-1990 | 19 | Driving Shoulder | 4 | Asphalt | Hot Mix Asphalt - Shoulder Mix | 76 | 3 | 08/03/1993 | 08/03/1993 | 06/19/2008 | 503 |  | 116
19-DS-2008 | 19 | Driving Shoulder | 1 | Clay | Clay - Subgrade - R=12 | 0 | 0 | 06/19/2008 | 06/25/2008 |  | 14576 |  | 24
19-DS-2008 | 19 | Driving Shoulder | 2 | Granular | Select Granular Blend - Reclaimings + Class 3 Special material | 178 | 7 | 06/25/2008 | 06/26/2008 |  | 14577 |  | 138
19-DS-2008 | 19 | Driving Shoulder | 3 | Aggregate | Class 3 Special gradation for MnROAD - Base | 305 | 12 | 06/26/2008 | 06/27/2008 |  | 14579 |  | 4
19-DS-2008 | 19 | Driving Shoulder | 4 | Aggregate | Class 5 - Standard - Base | 305 | 12 | 09/04/2008 | 09/06/2008 | 08/08/2016 | 14580 |  | 17163
19-DS-2008 | 19 | Driving Shoulder | 5 | Aggregate | Class 5 Shouldering Aggregate | 51 | 2 | 09/19/2008 | 09/19/2008 | 08/08/2016 | 14581 |  | 14
19-DS-2008 | 19 | Driving Shoulder | 6 | Asphalt | Warm Mix Asphalt - Wearing Course | 38 | 1.5 | 09/20/2008 | 09/20/2008 | 08/08/2016 | 14582 |  | 17152
19-DS-2008 | 19 | Driving Shoulder | 7 | Asphalt | Warm Mix Asphalt - Wearing Course | 38 | 1.5 | 09/20/2008 | 09/20/2008 | 08/08/2016 | 17313 |  | 17152
19-DS-2014 | 19 | Driving Shoulder | 1 | Clay | Clay - Subgrade - R=12 | 0 | 0 | 06/19/2008 | 06/25/2008 |  | 29811 | 14576 | 24
19-DS-2014 | 19 | Driving Shoulder | 2 | Granular | Select Granular Blend - Reclaimings + Class 3 Special material | 178 | 7 | 06/25/2008 | 06/26/2008 |  | 29812 | 14577 | 138
19-DS-2014 | 19 | Driving Shoulder | 3 | Aggregate | Class 3 Special gradation for MnROAD - Base | 305 | 12 | 06/26/2008 | 06/27/2008 |  | 29813 | 14579 | 4
19-DS-2014 | 19 | Driving Shoulder | 4 | Aggregate | Class 5 - Standard - Base | 305 | 12 | 09/04/2008 | 09/06/2008 | 08/08/2016 | 29814 | 14580 | 17163
19-DS-2014 | 19 | Driving Shoulder | 5 | Aggregate | Class 5 Shouldering Aggregate | 51 | 2 | 09/19/2008 | 09/19/2008 | 08/08/2016 | 29815 | 14581 | 14
19-DS-2014 | 19 | Driving Shoulder | 6 | Asphalt | Warm Mix Asphalt - 30% standard RAP - Wearing Course | 38 | 1.5 | 09/20/2008 | 09/20/2008 | 08/08/2016 | 29816 | 14582 | 17153
19-DS-2014 | 19 | Driving Shoulder | 7 | Asphalt | Warm Mix Asphalt - 30% standard RAP - Wearing Course | 38 | 1.5 | 09/20/2008 | 09/20/2008 | 08/08/2016 | 29817 | 17313 | 17153
19-DS-2014 | 19 | Driving Shoulder | 8 | Asphalt | Fog Seal - Heavy coat of CSS-1H emulsion | 1.2 | 0.05 | 07/16/2014 | 07/16/2014 | 08/08/2016 | 18611 |  | 100
19-DS-2016 | 19 | Driving Shoulder | 1 | Clay | Clay - Subgrade - R=12 | 0 | 0 | 06/19/2008 | 06/25/2008 |  | 29827 | 29811 | 24
19-DS-2016 | 19 | Driving Shoulder | 2 | Granular | Select Granular Blend - Reclaimings + Class 3 Special material | 178 | 7 | 06/25/2008 | 06/26/2008 |  | 29828 | 29812 | 138
19-DS-2016 | 19 | Driving Shoulder | 3 | Aggregate | Class 3 Special gradation for MnROAD - Base | 305 | 12 | 06/26/2008 | 06/27/2008 |  | 29829 | 29813 | 4
19-DS-2016 | 19 | Driving Shoulder | 4 | Aggregate | Class 6 Aggregate Base | 305 | 12 | 08/08/2016 | 08/13/2016 |  | 18759 |  | 18651
19-DS-2016 | 19 | Driving Shoulder | 5 | Asphalt | Hot Mix Asphalt - 20% RAP + 3% Air Voids - SPWEB530L | 76 | 3 | 08/25/2016 | 08/25/2016 | 04/01/2022 | 18763 |  | 18616
19-DS-2016 | 19 | Driving Shoulder | 6 | Asphalt | Hot Mix Asphalt - 20% RAP + 3% Air Voids - SPWEB530L | 51 | 2 | 08/29/2016 | 08/29/2016 | 04/01/2022 | 18767 |  | 18616
19-PS-1990 | 19 | Passing Shoulder | 1 | Clay | Clay - Subgrade - R=12 | 0 | 0 | 09/20/1990 | 06/02/1992 | 06/19/2008 | 519 |  | 24
19-PS-1990 | 19 | Passing Shoulder | 2 | Aggregate | Class 3 Special gradation for MnROAD - Base | 711 | 28 | 06/26/1992 | 06/28/1993 | 06/19/2008 | 520 |  | 4
19-PS-1990 | 19 | Passing Shoulder | 3 | Aggregate | Class 5 Shouldering Aggregate | 127 | 5 | 08/01/1993 | 08/01/1993 | 06/19/2008 | 521 |  | 14
19-PS-1990 | 19 | Passing Shoulder | 4 | Asphalt | Hot Mix Asphalt - Shoulder Mix | 76 | 3 | 08/03/1993 | 08/03/1993 | 06/19/2008 | 522 |  | 116
19-PS-2008 | 19 | Passing Shoulder | 1 | Clay | Clay - Subgrade - R=12 | 0 | 0 | 06/19/2008 | 06/25/2008 |  | 14570 |  | 24
19-PS-2008 | 19 | Passing Shoulder | 2 | Granular | Select Granular Blend - Reclaimings + Class 3 Special material | 178 | 7 | 06/25/2008 | 06/26/2008 |  | 14571 |  | 138
19-PS-2008 | 19 | Passing Shoulder | 3 | Aggregate | Class 3 Special gradation for MnROAD - Base | 305 | 12 | 06/26/2008 | 06/27/2008 |  | 14572 |  | 4
19-PS-2008 | 19 | Passing Shoulder | 4 | Aggregate | Class 5 - Standard - Base | 305 | 12 | 09/04/2008 | 09/06/2008 | 08/08/2016 | 14573 |  | 17163
19-PS-2008 | 19 | Passing Shoulder | 5 | Aggregate | Class 5 Shouldering Aggregate | 51 | 2 | 09/19/2008 | 09/19/2008 | 08/08/2016 | 14574 |  | 14
19-PS-2008 | 19 | Passing Shoulder | 6 | Asphalt | Warm Mix Asphalt - Wearing Course | 38 | 1.5 | 09/20/2008 | 09/20/2008 | 08/08/2016 | 17310 |  | 17152
19-PS-2008 | 19 | Passing Shoulder | 7 | Asphalt | Warm Mix Asphalt - Wearing Course | 38 | 1.5 | 09/20/2008 | 09/20/2008 | 08/08/2016 | 14575 |  | 17152
19-PS-2014 | 19 | Passing Shoulder | 1 | Clay | Clay - Subgrade - R=12 | 0 | 0 | 06/19/2008 | 06/25/2008 |  | 29797 | 14570 | 24
19-PS-2014 | 19 | Passing Shoulder | 2 | Granular | Select Granular Blend - Reclaimings + Class 3 Special material | 178 | 7 | 06/25/2008 | 06/26/2008 |  | 29798 | 14571 | 138
19-PS-2014 | 19 | Passing Shoulder | 3 | Aggregate | Class 3 Special gradation for MnROAD - Base | 305 | 12 | 06/26/2008 | 06/27/2008 |  | 29799 | 14572 | 4
19-PS-2014 | 19 | Passing Shoulder | 4 | Aggregate | Class 5 - Standard - Base | 305 | 12 | 09/04/2008 | 09/06/2008 | 08/08/2016 | 29800 | 14573 | 17163
19-PS-2014 | 19 | Passing Shoulder | 5 | Aggregate | Class 5 Shouldering Aggregate | 51 | 2 | 09/19/2008 | 09/19/2008 | 08/08/2016 | 29801 | 14574 | 14
19-PS-2014 | 19 | Passing Shoulder | 6 | Asphalt | Warm Mix Asphalt - 30% standard RAP - Wearing Course | 38 | 1.5 | 09/20/2008 | 09/20/2008 | 08/08/2016 | 29802 | 17310 | 17153
19-PS-2014 | 19 | Passing Shoulder | 7 | Asphalt | Warm Mix Asphalt - 30% standard RAP - Wearing Course | 38 | 1.5 | 09/20/2008 | 09/20/2008 | 08/08/2016 | 29803 | 14575 | 17153
19-PS-2014 | 19 | Passing Shoulder | 8 | Asphalt | Fog Seal - Heavy coat of CSS-1H emulsion | 1.2 | 0.05 | 07/16/2014 | 07/16/2014 | 08/08/2016 | 18612 |  | 100
19-PS-2016 | 19 | Passing Shoulder | 1 | Clay | Clay - Subgrade - R=12 | 0 | 0 | 06/19/2008 | 06/25/2008 |  | 29821 | 29797 | 24
19-PS-2016 | 19 | Passing Shoulder | 2 | Granular | Select Granular Blend - Reclaimings + Class 3 Special material | 178 | 7 | 06/25/2008 | 06/26/2008 |  | 29822 | 29798 | 138
19-PS-2016 | 19 | Passing Shoulder | 3 | Aggregate | Class 3 Special gradation for MnROAD - Base | 305 | 12 | 06/26/2008 | 06/27/2008 |  | 29823 | 29799 | 4
19-PS-2016 | 19 | Passing Shoulder | 4 | Aggregate | Class 6 Aggregate Base | 305 | 12 | 08/08/2016 | 08/13/2016 |  | 18757 |  | 18651
19-PS-2016 | 19 | Passing Shoulder | 5 | Asphalt | Hot Mix Asphalt - 20% RAP + 3% Air Voids - SPWEB530L | 76 | 3 | 08/25/2016 | 08/25/2016 | 04/01/2022 | 18761 |  | 18616
19-PS-2016 | 19 | Passing Shoulder | 6 | Asphalt | Hot Mix Asphalt - 20% RAP + 3% Air Voids - SPWEB530L | 51 | 2 | 08/29/2016 | 08/29/2016 | 04/01/2022 | 18765 |  | 18616
20-DS-1990 | 20 | Driving Shoulder | 1 | Clay | Clay - Subgrade - R=12 | 0 | 0 | 09/10/1990 | 06/02/1992 | 05/09/2008 | 525 |  | 24
20-DS-1990 | 20 | Driving Shoulder | 2 | Aggregate | Class 3 Special gradation for MnROAD - Base | 711 | 28 | 06/26/1992 | 06/28/1993 | 05/09/2008 | 526 |  | 4
20-DS-1990 | 20 | Driving Shoulder | 3 | Aggregate | Class 5 Shouldering Aggregate | 127 | 5 | 08/01/1993 | 08/01/1993 | 05/09/2008 | 527 |  | 14
20-DS-1990 | 20 | Driving Shoulder | 4 | Asphalt | Hot Mix Asphalt - Shoulder Mix | 76 | 3 | 08/02/1993 | 08/02/1993 | 05/09/2008 | 528 |  | 116
20-DS-1999 | 20 | Driving Shoulder | 1 | Clay | Clay - Subgrade - R=12 | 0 | 0 | 09/10/1990 | 06/02/1992 | 05/09/2008 | 29876 | 525 | 24
20-DS-1999 | 20 | Driving Shoulder | 2 | Aggregate | Class 3 Special gradation for MnROAD - Base | 711 | 28 | 06/26/1992 | 06/28/1993 | 05/09/2008 | 29877 | 526 | 4
20-DS-1999 | 20 | Driving Shoulder | 3 | Aggregate | Class 5 Shouldering Aggregate | 127 | 5 | 08/01/1993 | 08/01/1993 | 05/09/2008 | 29878 | 527 | 14
20-DS-1999 | 20 | Driving Shoulder | 4 | Asphalt | Hot Mix Asphalt - Shoulder Mix | 76 | 3 | 08/02/1993 | 08/02/1993 | 05/09/2008 | 29879 | 528 | 116
20-DS-2003 | 20 | Driving Shoulder | 1 | Clay | Clay - Subgrade - R=12 | 0 | 0 | 09/10/1990 | 06/02/1992 | 05/09/2008 | 29898 | 29876 | 24
20-DS-2003 | 20 | Driving Shoulder | 2 | Aggregate | Class 3 Special gradation for MnROAD - Base | 711 | 28 | 06/26/1992 | 06/28/1993 | 05/09/2008 | 29899 | 29877 | 4
20-DS-2003 | 20 | Driving Shoulder | 3 | Aggregate | Class 5 Shouldering Aggregate | 127 | 5 | 08/01/1993 | 08/01/1993 | 05/09/2008 | 29900 | 29878 | 14
20-DS-2003 | 20 | Driving Shoulder | 4 | Asphalt | Hot Mix Asphalt - Shoulder Mix | 76 | 3 | 08/02/1993 | 08/02/1993 | 05/09/2008 | 29901 | 29879 | 116
20-DS-2008 | 20 | Driving Shoulder | 1 | Clay | Clay - Subgrade - R=12 | 0 | 0 | 05/09/2008 | 06/09/2008 |  | 14589 |  | 24
20-DS-2008 | 20 | Driving Shoulder | 2 | Granular | Select Granular Blend - Reclaimings + Class 3 Special material | 178 | 7 | 06/17/2008 | 06/18/2008 |  | 14590 |  | 138
20-DS-2008 | 20 | Driving Shoulder | 3 | Aggregate | Class 3 Special gradation for MnROAD - Base | 305 | 12 | 06/19/2008 | 06/20/2008 |  | 14591 |  | 4
20-DS-2008 | 20 | Driving Shoulder | 4 | Aggregate | Class 5 - Standard - Base | 305 | 12 | 06/23/2008 | 06/25/2008 | 09/28/2016 | 14592 |  | 17163
20-DS-2008 | 20 | Driving Shoulder | 5 | Aggregate | Class 5 Shouldering Aggregate | 51 | 2 | 09/12/2008 | 09/12/2008 | 09/28/2016 | 14593 |  | 14
20-DS-2008 | 20 | Driving Shoulder | 6 | Asphalt | Warm Mix Asphalt - 30% standard RAP - Wearing Course | 38 | 1.5 | 09/19/2008 | 09/19/2008 | 09/28/2016 | 14594 |  | 17153
20-DS-2008 | 20 | Driving Shoulder | 7 | Asphalt | Warm Mix Asphalt - 30% standard RAP - Wearing Course | 38 | 1.5 | 09/19/2008 | 09/19/2008 | 09/28/2016 | 17314 |  | 17153
20-DS-2016 | 20 | Driving Shoulder | 1 | Clay | Clay - Subgrade - R=12 | 0 | 0 | 05/09/2008 | 06/09/2008 |  | 29911 | 14589 | 24
20-DS-2016 | 20 | Driving Shoulder | 2 | Granular | Select Granular Blend - Reclaimings + Class 3 Special material | 178 | 7 | 06/17/2008 | 06/18/2008 |  | 29912 | 14590 | 138
20-DS-2016 | 20 | Driving Shoulder | 3 | Aggregate | Class 3 Special gradation for MnROAD - Base | 305 | 12 | 06/19/2008 | 06/20/2008 |  | 29913 | 14591 | 4
20-DS-2016 | 20 | Driving Shoulder | 4 | Aggregate | Class 6 Aggregate Base | 305 | 12 | 09/28/2016 | 09/30/2016 |  | 18730 |  | 18651
20-DS-2016 | 20 | Driving Shoulder | 5 | Asphalt | Hot Mix Asphalt - SP 12.5 Wearing Mixture - 540A - 30% RAP | 76 | 3 | 10/10/2016 | 10/10/2016 | 04/01/2022 | 18734 |  | 18617
20-DS-2016 | 20 | Driving Shoulder | 6 | Asphalt | Hot Mix Asphalt - SP 12.5 Wearing Mixture - 540A - 30% RAP | 51 | 2 | 10/11/2016 | 10/11/2016 | 04/01/2022 | 18738 |  | 18617
20-PS-1990 | 20 | Passing Shoulder | 1 | Clay | Clay - Subgrade - R=12 | 0 | 0 | 09/10/1990 | 06/02/1992 | 05/09/2008 | 548 |  | 24
20-PS-1990 | 20 | Passing Shoulder | 2 | Aggregate | Class 3 Special gradation for MnROAD - Base | 711 | 28 | 06/26/1992 | 06/28/1993 | 05/09/2008 | 549 |  | 4
20-PS-1990 | 20 | Passing Shoulder | 3 | Aggregate | Class 5 Shouldering Aggregate | 127 | 5 | 08/01/1993 | 08/01/1993 | 05/09/2008 | 550 |  | 14
20-PS-1990 | 20 | Passing Shoulder | 4 | Asphalt | Hot Mix Asphalt - Shoulder Mix | 76 | 3 | 08/02/1993 | 08/02/1993 | 05/09/2008 | 551 |  | 116
20-PS-1999 | 20 | Passing Shoulder | 1 | Clay | Clay - Subgrade - R=12 | 0 | 0 | 09/10/1990 | 06/02/1992 | 05/09/2008 | 29866 | 548 | 24
20-PS-1999 | 20 | Passing Shoulder | 2 | Aggregate | Class 3 Special gradation for MnROAD - Base | 711 | 28 | 06/26/1992 | 06/28/1993 | 05/09/2008 | 29867 | 549 | 4
20-PS-1999 | 20 | Passing Shoulder | 3 | Aggregate | Class 5 Shouldering Aggregate | 127 | 5 | 08/01/1993 | 08/01/1993 | 05/09/2008 | 29868 | 550 | 14
20-PS-1999 | 20 | Passing Shoulder | 4 | Asphalt | Hot Mix Asphalt - Shoulder Mix | 76 | 3 | 08/02/1993 | 08/02/1993 | 05/09/2008 | 29869 | 551 | 116
20-PS-2003 | 20 | Passing Shoulder | 1 | Clay | Clay - Subgrade - R=12 | 0 | 0 | 09/10/1990 | 06/02/1992 | 05/09/2008 | 29887 | 29866 | 24
20-PS-2003 | 20 | Passing Shoulder | 2 | Aggregate | Class 3 Special gradation for MnROAD - Base | 711 | 28 | 06/26/1992 | 06/28/1993 | 05/09/2008 | 29888 | 29867 | 4
20-PS-2003 | 20 | Passing Shoulder | 3 | Aggregate | Class 5 Shouldering Aggregate | 127 | 5 | 08/01/1993 | 08/01/1993 | 05/09/2008 | 29889 | 29868 | 14
20-PS-2003 | 20 | Passing Shoulder | 4 | Asphalt | Hot Mix Asphalt - Shoulder Mix | 76 | 3 | 08/02/1993 | 08/02/1993 | 05/09/2008 | 29890 | 29869 | 116
20-PS-2008 | 20 | Passing Shoulder | 1 | Clay | Clay - Subgrade - R=12 | 0 | 0 | 05/09/2008 | 06/09/2008 |  | 14583 |  | 24
20-PS-2008 | 20 | Passing Shoulder | 2 | Granular | Select Granular Blend - Reclaimings + Class 3 Special material | 178 | 7 | 06/17/2008 | 06/18/2008 |  | 14584 |  | 138
20-PS-2008 | 20 | Passing Shoulder | 3 | Aggregate | Class 3 Special gradation for MnROAD - Base | 305 | 12 | 06/19/2008 | 06/20/2008 |  | 14585 |  | 4
20-PS-2008 | 20 | Passing Shoulder | 4 | Aggregate | Class 5 - Standard - Base | 305 | 12 | 06/23/2008 | 06/25/2008 | 09/28/2016 | 14586 |  | 17163
20-PS-2008 | 20 | Passing Shoulder | 5 | Aggregate | Class 5 Shouldering Aggregate | 51 | 2 | 09/12/2008 | 09/12/2008 | 09/28/2016 | 14587 |  | 14
20-PS-2008 | 20 | Passing Shoulder | 6 | Asphalt | Warm Mix Asphalt - 30% standard RAP - Wearing Course | 38 | 1.5 | 09/13/2008 | 09/13/2008 | 09/28/2016 | 17309 |  | 17153
20-PS-2008 | 20 | Passing Shoulder | 7 | Asphalt | Warm Mix Asphalt - 30% standard RAP - Wearing Course | 38 | 1.5 | 09/13/2008 | 09/13/2008 | 09/28/2016 | 14588 |  | 17153
20-PS-2016 | 20 | Passing Shoulder | 1 | Clay | Clay - Subgrade - R=12 | 0 | 0 | 05/09/2008 | 06/09/2008 |  | 29905 | 14583 | 24
20-PS-2016 | 20 | Passing Shoulder | 2 | Granular | Select Granular Blend - Reclaimings + Class 3 Special material | 178 | 7 | 06/17/2008 | 06/18/2008 |  | 29906 | 14584 | 138
20-PS-2016 | 20 | Passing Shoulder | 3 | Aggregate | Class 3 Special gradation for MnROAD - Base | 305 | 12 | 06/19/2008 | 06/20/2008 |  | 29907 | 14585 | 4
20-PS-2016 | 20 | Passing Shoulder | 4 | Aggregate | Class 6 Aggregate Base | 305 | 12 | 09/28/2016 | 09/30/2016 |  | 18728 |  | 18651
20-PS-2016 | 20 | Passing Shoulder | 5 | Asphalt | Hot Mix Asphalt - SP 12.5 Wearing Mixture - 540A - 30% RAP | 76 | 3 | 10/10/2016 | 10/10/2016 | 04/01/2022 | 18732 |  | 18617
20-PS-2016 | 20 | Passing Shoulder | 6 | Asphalt | Hot Mix Asphalt - SP 12.5 Wearing Mixture - 540A - 30% RAP | 51 | 2 | 10/11/2016 | 10/11/2016 | 04/01/2022 | 18736 |  | 18617
21-DS-1990 | 21 | Driving Shoulder | 1 | Clay | Clay - Subgrade - R=12 | 0 | 0 | 09/12/1990 | 06/02/1992 | 06/13/2008 | 554 |  | 24
21-DS-1990 | 21 | Driving Shoulder | 2 | Aggregate | Class 5 Special gradation for MnROAD - Base | 584 | 23 | 06/25/1992 | 06/28/1993 | 06/13/2008 | 555 |  | 7
21-DS-1990 | 21 | Driving Shoulder | 3 | Aggregate | Class 5 Shouldering Aggregate | 152 | 6 | 08/01/1993 | 08/01/1993 | 06/13/2008 | 556 |  | 14
21-DS-1990 | 21 | Driving Shoulder | 4 | Asphalt | Hot Mix Asphalt - Shoulder Mix | 51 | 2 | 08/02/1993 | 08/02/1993 | 06/13/2008 | 13388 |  | 116
21-DS-2003 | 21 | Driving Shoulder | 1 | Clay | Clay - Subgrade - R=12 | 0 | 0 | 09/12/1990 | 06/02/1992 | 06/13/2008 | 29959 | 554 | 24
21-DS-2003 | 21 | Driving Shoulder | 2 | Aggregate | Class 5 Special gradation for MnROAD - Base | 584 | 23 | 06/25/1992 | 06/28/1993 | 06/13/2008 | 29960 | 555 | 7
21-DS-2003 | 21 | Driving Shoulder | 3 | Aggregate | Class 5 Shouldering Aggregate | 152 | 6 | 08/01/1993 | 08/01/1993 | 06/13/2008 | 29961 | 556 | 14
21-DS-2003 | 21 | Driving Shoulder | 4 | Asphalt | Hot Mix Asphalt - Shoulder Mix | 51 | 2 | 08/02/1993 | 08/02/1993 | 06/13/2008 | 29962 | 13388 | 116
21-DS-2008 | 21 | Driving Shoulder | 1 | Clay | Clay - Subgrade - R=12 | 0 | 0 | 06/13/2008 | 06/17/2008 |  | 14601 |  | 24
21-DS-2008 | 21 | Driving Shoulder | 2 | Granular | Select Granular Blend - Reclaimings + Class 3 Special material | 178 | 7 | 06/18/2008 | 06/19/2008 |  | 14602 |  | 138
21-DS-2008 | 21 | Driving Shoulder | 3 | Aggregate | Class 3 Special gradation for MnROAD - Base | 305 | 12 | 06/20/2008 | 06/20/2008 |  | 14603 |  | 4
21-DS-2008 | 21 | Driving Shoulder | 4 | Aggregate | Class 5 - Standard - Base | 305 | 12 | 06/25/2008 | 06/25/2008 | 09/28/2016 | 14604 |  | 17163
21-DS-2008 | 21 | Driving Shoulder | 5 | Aggregate | Class 5 Shouldering Aggregate | 51 | 2 | 09/12/2008 | 09/12/2008 | 09/28/2016 | 14605 |  | 14
21-DS-2008 | 21 | Driving Shoulder | 6 | Asphalt | Hot Mix Asphalt - 5% Tear-Off Waste Shingles | 38 | 1.5 | 09/19/2008 | 09/19/2008 | 09/28/2016 | 14606 |  | 115
21-DS-2008 | 21 | Driving Shoulder | 7 | Asphalt | Hot Mix Asphalt - 5% Tear-Off Waste Shingles | 38 | 1.5 | 09/19/2008 | 09/19/2008 | 09/28/2016 | 17315 |  | 115
21-DS-2016 | 21 | Driving Shoulder | 1 | Clay | Clay - Subgrade - R=12 | 0 | 0 | 06/13/2008 | 06/17/2008 |  | 29972 | 14601 | 24
21-DS-2016 | 21 | Driving Shoulder | 2 | Granular | Select Granular Blend - Reclaimings + Class 3 Special material | 178 | 7 | 06/18/2008 | 06/19/2008 |  | 29973 | 14602 | 138
21-DS-2016 | 21 | Driving Shoulder | 3 | Aggregate | Class 3 Special gradation for MnROAD - Base | 305 | 12 | 06/20/2008 | 06/20/2008 |  | 29974 | 14603 | 4
21-DS-2016 | 21 | Driving Shoulder | 4 | Aggregate | Class 6 Aggregate Base | 305 | 12 | 09/28/2016 | 09/30/2016 |  | 18701 |  | 18651
21-DS-2016 | 21 | Driving Shoulder | 5 | Asphalt | Hot Mix Asphalt - 20% RAP - Typical Mix - SPWEB540C | 76 | 3 | 10/08/2016 | 10/08/2016 | 04/01/2022 | 18705 |  | 18618
21-DS-2016 | 21 | Driving Shoulder | 6 | Asphalt | Hot Mix Asphalt - 20% RAP - Typical Mix - SPWEB540C | 51 | 2 | 10/11/2016 | 10/11/2016 | 04/01/2022 | 18709 |  | 18618
21-PS-1990 | 21 | Passing Shoulder | 1 | Clay | Clay - Subgrade - R=12 | 0 | 0 | 09/12/1990 | 06/02/1992 | 06/13/2008 | 572 |  | 24
21-PS-1990 | 21 | Passing Shoulder | 2 | Aggregate | Class 5 Special gradation for MnROAD - Base | 584 | 23 | 06/25/1992 | 06/28/1993 | 06/13/2008 | 573 |  | 7
21-PS-1990 | 21 | Passing Shoulder | 3 | Aggregate | Class 5 Shouldering Aggregate | 152 | 6 | 08/01/1993 | 08/01/1993 | 06/13/2008 | 574 |  | 14
21-PS-1990 | 21 | Passing Shoulder | 4 | Asphalt | Hot Mix Asphalt - Shoulder Mix | 51 | 2 | 08/02/1993 | 08/02/1993 | 06/13/2008 | 13387 |  | 116
21-PS-2003 | 21 | Passing Shoulder | 1 | Clay | Clay - Subgrade - R=12 | 0 | 0 | 09/12/1990 | 06/02/1992 | 06/13/2008 | 29949 | 572 | 24
21-PS-2003 | 21 | Passing Shoulder | 2 | Aggregate | Class 5 Special gradation for MnROAD - Base | 584 | 23 | 06/25/1992 | 06/28/1993 | 06/13/2008 | 29950 | 573 | 7
21-PS-2003 | 21 | Passing Shoulder | 3 | Aggregate | Class 5 Shouldering Aggregate | 152 | 6 | 08/01/1993 | 08/01/1993 | 06/13/2008 | 29951 | 574 | 14
21-PS-2003 | 21 | Passing Shoulder | 4 | Asphalt | Hot Mix Asphalt - Shoulder Mix | 51 | 2 | 08/02/1993 | 08/02/1993 | 06/13/2008 | 29952 | 13387 | 116
21-PS-2008 | 21 | Passing Shoulder | 1 | Clay | Clay - Subgrade - R=12 | 0 | 0 | 06/13/2008 | 06/17/2008 |  | 14595 |  | 24
21-PS-2008 | 21 | Passing Shoulder | 2 | Granular | Select Granular Blend - Reclaimings + Class 3 Special material | 178 | 7 | 06/18/2008 | 06/19/2008 |  | 14596 |  | 138
21-PS-2008 | 21 | Passing Shoulder | 3 | Aggregate | Class 3 Special gradation for MnROAD - Base | 305 | 12 | 06/20/2008 | 06/20/2008 |  | 14597 |  | 4
21-PS-2008 | 21 | Passing Shoulder | 4 | Aggregate | Class 5 - Standard - Base | 305 | 12 | 06/25/2008 | 06/25/2008 | 09/28/2016 | 14598 |  | 17163
21-PS-2008 | 21 | Passing Shoulder | 5 | Aggregate | Class 5 Shouldering Aggregate | 51 | 2 | 09/12/2008 | 09/12/2008 | 09/28/2016 | 14599 |  | 14
21-PS-2008 | 21 | Passing Shoulder | 6 | Asphalt | Hot Mix Asphalt - 20% RAP - Typical Mix - SPWEB540C | 38 | 1.5 | 09/13/2008 | 09/13/2008 | 09/28/2016 | 14600 |  | 18618
21-PS-2008 | 21 | Passing Shoulder | 7 | Asphalt | Hot Mix Asphalt - 20% RAP - Typical Mix - SPWEB540C | 38 | 1.5 | 09/13/2008 | 09/13/2008 | 09/28/2016 | 17307 |  | 18618
21-PS-2016 | 21 | Passing Shoulder | 1 | Clay | Clay - Subgrade - R=12 | 0 | 0 | 06/13/2008 | 06/17/2008 |  | 29966 | 14595 | 24
21-PS-2016 | 21 | Passing Shoulder | 2 | Granular | Select Granular Blend - Reclaimings + Class 3 Special material | 178 | 7 | 06/18/2008 | 06/19/2008 |  | 29967 | 14596 | 138
21-PS-2016 | 21 | Passing Shoulder | 3 | Aggregate | Class 3 Special gradation for MnROAD - Base | 305 | 12 | 06/20/2008 | 06/20/2008 |  | 29968 | 14597 | 4
21-PS-2016 | 21 | Passing Shoulder | 4 | Aggregate | Class 6 Aggregate Base | 305 | 12 | 09/28/2016 | 09/30/2016 |  | 18699 |  | 18651
21-PS-2016 | 21 | Passing Shoulder | 5 | Asphalt | Hot Mix Asphalt - 20% RAP - Typical Mix - SPWEB540C | 76 | 3 | 10/08/2016 | 10/08/2016 | 04/01/2022 | 18703 |  | 18618
21-PS-2016 | 21 | Passing Shoulder | 6 | Asphalt | Hot Mix Asphalt - 20% RAP - Typical Mix - SPWEB540C | 51 | 2 | 10/11/2016 | 10/11/2016 | 04/01/2022 | 18707 |  | 18618
22-DS-2008 | 22 | Driving Shoulder | 2 | Granular | Select Granular Blend - Reclaimings + Class 3 Special material | 178 | 7 | 06/18/2008 | 06/19/2008 |  | 14614 |  | 138
22-DS-2008 | 22 | Driving Shoulder | 3 | Aggregate | Class 3 Special gradation for MnROAD - Base | 305 | 12 | 06/20/2008 | 06/20/2008 |  | 14615 |  | 4
22-DS-2008 | 22 | Driving Shoulder | 4 | Aggregate | Class 5 - Standard - Base | 305 | 12 | 06/24/2008 | 06/25/2008 | 06/18/2008 | 14616 |  | 17163
22-DS-2008 | 22 | Driving Shoulder | 5 | Aggregate | Class 5 Shouldering Aggregate | 51 | 2 | 09/12/2008 | 09/12/2008 | 06/18/2008 | 14617 |  | 14
22-DS-2008 | 22 | Driving Shoulder | 6 | Asphalt | Hot Mix Asphalt - 5% Tear-Off Waste Shingles | 38 | 1.5 | 09/19/2008 | 09/19/2008 | 06/18/2008 | 14618 |  | 115
22-DS-2008 | 22 | Driving Shoulder | 7 | Asphalt | Hot Mix Asphalt - 5% Tear-Off Waste Shingles | 38 | 1.5 | 09/19/2008 | 09/19/2008 | 06/18/2008 | 17316 |  | 115
22-DS-2016 | 22 | Driving Shoulder | 1 | Clay | Clay - Subgrade - R=12 | 0 | 0 | 06/16/2008 | 06/17/2008 |  | 30034 | 14613 | 24
22-DS-2016 | 22 | Driving Shoulder | 2 | Granular | Select Granular Blend - Reclaimings + Class 3 Special material | 178 | 7 | 06/18/2008 | 06/19/2008 |  | 30035 | 14614 | 138
22-DS-2016 | 22 | Driving Shoulder | 3 | Aggregate | Class 3 Special gradation for MnROAD - Base | 305 | 12 | 06/20/2008 | 06/20/2008 |  | 30036 | 14615 | 4
22-DS-2016 | 22 | Driving Shoulder | 4 | Aggregate | Class 6 Aggregate Base | 305 | 12 | 09/28/2016 | 09/30/2016 |  | 18673 |  | 18651
22-DS-2016 | 22 | Driving Shoulder | 5 | Asphalt | Hot Mix Asphalt - 20% RAP - LMS PGB - Anti Strip - SPWEB540C | 76 | 3 | 10/07/2016 | 10/07/2016 | 04/01/2022 | 18677 |  | 18619
22-DS-2016 | 22 | Driving Shoulder | 6 | Asphalt | Hot Mix Asphalt - 20% RAP - LMS PGB - Anti Strip - SPWEB540C | 51 | 2 | 10/10/2016 | 10/10/2016 | 04/01/2022 | 18681 |  | 18619
22-PS-1990 | 22 | Passing Shoulder | 1 | Clay | Clay - Subgrade - R=12 | 0 | 0 | 08/04/1990 | 06/04/1992 | 06/16/2008 | 597 |  | 24
22-PS-1990 | 22 | Passing Shoulder | 2 | Aggregate | Class 6 Special gradation for MnROAD - Base | 457 | 18 | 06/25/1992 | 06/28/1993 | 06/16/2008 | 598 |  | 8
22-PS-1990 | 22 | Passing Shoulder | 3 | Aggregate | Class 5 Shouldering Aggregate | 152 | 6 | 08/03/1993 | 08/03/1993 | 06/16/2008 | 599 |  | 14
22-PS-1990 | 22 | Passing Shoulder | 4 | Asphalt | Hot Mix Asphalt - Shoulder Mix | 51 | 2 | 08/05/1993 | 08/05/1993 | 06/16/2008 | 600 |  | 116
22-PS-2003 | 22 | Passing Shoulder | 1 | Clay | Clay - Subgrade - R=12 | 0 | 0 | 08/04/1990 | 06/04/1992 | 06/16/2008 | 30011 | 597 | 24
22-PS-2003 | 22 | Passing Shoulder | 2 | Aggregate | Class 6 Special gradation for MnROAD - Base | 457 | 18 | 06/25/1992 | 06/28/1993 | 06/16/2008 | 30012 | 598 | 8
22-PS-2003 | 22 | Passing Shoulder | 3 | Aggregate | Class 5 Shouldering Aggregate | 152 | 6 | 08/03/1993 | 08/03/1993 | 06/16/2008 | 30013 | 599 | 14
22-PS-2003 | 22 | Passing Shoulder | 4 | Asphalt | Hot Mix Asphalt - Shoulder Mix | 51 | 2 | 08/05/1993 | 08/05/1993 | 06/16/2008 | 30014 | 600 | 116
22-PS-2008 | 22 | Passing Shoulder | 1 | Clay | Clay - Subgrade - R=12 | 0 | 0 | 06/16/2008 | 06/17/2008 |  | 14607 |  | 24
22-PS-2008 | 22 | Passing Shoulder | 2 | Granular | Select Granular Blend - Reclaimings + Class 3 Special material | 178 | 7 | 06/18/2008 | 06/19/2008 |  | 14608 |  | 138
22-PS-2008 | 22 | Passing Shoulder | 3 | Aggregate | Class 3 Special gradation for MnROAD - Base | 305 | 12 | 06/20/2008 | 06/20/2008 |  | 14609 |  | 4
22-PS-2008 | 22 | Passing Shoulder | 4 | Aggregate | Class 5 - Standard - Base | 305 | 12 | 06/24/2008 | 06/25/2008 | 06/18/2008 | 14610 |  | 17163
22-PS-2008 | 22 | Passing Shoulder | 5 | Aggregate | Class 5 Shouldering Aggregate | 51 | 2 | 09/12/2008 | 09/12/2008 | 06/18/2008 | 14611 |  | 14
22-PS-2008 | 22 | Passing Shoulder | 6 | Asphalt | Warm Mix Asphalt - 30% fractionated RAP - Wearing Course | 38 | 1.5 | 09/13/2008 | 09/13/2008 | 06/18/2008 | 17308 |  | 17157
22-PS-2008 | 22 | Passing Shoulder | 7 | Asphalt | Warm Mix Asphalt - 30% fractionated RAP - Wearing Course | 38 | 1.5 | 09/13/2008 | 09/13/2008 | 06/18/2008 | 14612 |  | 17157
22-PS-2016 | 22 | Passing Shoulder | 1 | Clay | Clay - Subgrade - R=12 | 0 | 0 | 06/16/2008 | 06/17/2008 |  | 30028 | 14607 | 24
22-PS-2016 | 22 | Passing Shoulder | 2 | Granular | Select Granular Blend - Reclaimings + Class 3 Special material | 178 | 7 | 06/18/2008 | 06/19/2008 |  | 30029 | 14608 | 138
22-PS-2016 | 22 | Passing Shoulder | 3 | Aggregate | Class 3 Special gradation for MnROAD - Base | 305 | 12 | 06/20/2008 | 06/20/2008 |  | 30030 | 14609 | 4
22-PS-2016 | 22 | Passing Shoulder | 4 | Aggregate | Class 6 Aggregate Base | 305 | 12 | 09/28/2016 | 09/30/2016 |  | 18671 |  | 18651
22-PS-2016 | 22 | Passing Shoulder | 5 | Asphalt | Hot Mix Asphalt - 20% RAP - LMS PGB - Anti Strip - SPWEB540C | 76 | 3 | 10/07/2016 | 10/07/2016 | 04/01/2022 | 18675 |  | 18619
22-PS-2016 | 22 | Passing Shoulder | 6 | Asphalt | Hot Mix Asphalt - 20% RAP - LMS PGB - Anti Strip - SPWEB540C | 51 | 2 | 10/10/2016 | 10/10/2016 | 04/01/2022 | 3 |  | 18619
22-DS-1990 | 22 | Driving Shoulder | 1 | Clay | Clay - Subgrade - R=12 | 0 | 0 | 08/04/1990 | 06/04/1992 | 06/16/2008 | 578 |  | 24
22-DS-1990 | 22 | Driving Shoulder | 2 | Aggregate | Class 6 Special gradation for MnROAD - Base | 457 | 18 | 06/25/1992 | 06/28/1993 | 06/16/2008 | 579 |  | 8
22-DS-1990 | 22 | Driving Shoulder | 3 | Aggregate | Class 5 Shouldering Aggregate | 152 | 6 | 08/03/1993 | 08/03/1993 | 06/16/2008 | 580 |  | 14
22-DS-1990 | 22 | Driving Shoulder | 4 | Asphalt | Hot Mix Asphalt - Shoulder Mix | 51 | 2 | 08/05/1993 | 08/05/1993 | 06/16/2008 | 581 |  | 116
22-DS-2003 | 22 | Driving Shoulder | 1 | Clay | Clay - Subgrade - R=12 | 0 | 0 | 08/04/1990 | 06/04/1992 | 06/16/2008 | 30021 | 578 | 24
22-DS-2003 | 22 | Driving Shoulder | 2 | Aggregate | Class 6 Special gradation for MnROAD - Base | 457 | 18 | 06/25/1992 | 06/28/1993 | 06/16/2008 | 30022 | 579 | 8
22-DS-2003 | 22 | Driving Shoulder | 3 | Aggregate | Class 5 Shouldering Aggregate | 152 | 6 | 08/03/1993 | 08/03/1993 | 06/16/2008 | 30023 | 580 | 14
22-DS-2003 | 22 | Driving Shoulder | 4 | Asphalt | Hot Mix Asphalt - Shoulder Mix | 51 | 2 | 08/05/1993 | 08/05/1993 | 06/16/2008 | 30024 | 581 | 116
22-DS-2008 | 22 | Driving Shoulder | 1 | Clay | Clay - Subgrade - R=12 | 0 | 0 | 06/16/2008 | 06/17/2008 |  | 14613 |  | 24
23-DS-1990 | 23 | Driving Shoulder | 1 | Clay | Clay - Subgrade - R=12 | 0 | 0 | 10/10/1990 | 09/01/1993 | 06/23/2008 | 603 |  | 24
23-DS-1990 | 23 | Driving Shoulder | 2 | Aggregate | Class 3 Shouldering | 279 | 11 | 10/02/1993 | 10/02/1993 | 06/23/2008 | 606 |  | 13336
23-DS-1990 | 23 | Driving Shoulder | 3 | Aggregate | Class 5 Shouldering Aggregate | 76 | 3 | 10/03/1993 | 10/03/1993 | 06/23/2008 | 607 |  | 14
23-DS-1990 | 23 | Driving Shoulder | 4 | Asphalt | Hot Mix Asphalt - Shoulder Mix | 51 | 2 | 10/04/1993 | 10/04/1993 | 06/23/2008 | 13390 |  | 116
23-DS-1999 | 23 | Driving Shoulder | 1 | Clay | Clay - Subgrade - R=12 | 0 | 0 | 10/10/1990 | 09/01/1993 | 06/23/2008 | 30087 | 603 | 24
23-DS-1999 | 23 | Driving Shoulder | 2 | Aggregate | Class 3 Shouldering | 279 | 11 | 10/02/1993 | 10/02/1993 | 06/23/2008 | 30088 | 606 | 13336
23-DS-1999 | 23 | Driving Shoulder | 3 | Aggregate | Class 5 Shouldering Aggregate | 76 | 3 | 10/03/1993 | 10/03/1993 | 06/23/2008 | 30089 | 607 | 14
23-DS-1999 | 23 | Driving Shoulder | 4 | Asphalt | Hot Mix Asphalt - Shoulder Mix | 51 | 2 | 10/04/1993 | 10/04/1993 | 06/23/2008 | 30090 | 13390 | 116
23-DS-2008 | 23 | Driving Shoulder | 1 | Clay | Clay - Subgrade - R=12 | 0 | 0 | 06/23/2008 | 06/25/2008 |  | 14628 |  | 24
23-DS-2008 | 23 | Driving Shoulder | 2 | Granular | Select Granular Blend - Reclaimings + Class 3 Special material | 178 | 7 | 06/25/2008 | 06/26/2008 |  | 14629 |  | 138
23-DS-2008 | 23 | Driving Shoulder | 3 | Aggregate | Class 3 Special gradation for MnROAD - Base | 305 | 12 | 06/26/2008 | 06/27/2008 |  | 14630 |  | 4
23-DS-2008 | 23 | Driving Shoulder | 4 | Geotextile | Geotextile - Type V | 3 | 0.1 | 09/07/2008 | 09/07/2008 | 09/28/2016 | 14631 |  | 103
23-DS-2008 | 23 | Driving Shoulder | 5 | Stone | Railroad Ballast - Mesabi Hardrock | 305 | 12 | 09/08/2008 | 09/09/2008 | 09/28/2016 | 14632 |  | 118
23-DS-2008 | 23 | Driving Shoulder | 6 | Asphalt | Warm Mix Asphalt - 30% fractionated RAP - Wearing Course | 51 | 2 | 09/16/2008 | 09/16/2008 | 09/28/2016 | 14633 |  | 17157
23-DS-2008 | 23 | Driving Shoulder | 7 | Asphalt | Hot Mix Asphalt - 5% Tear-Off Waste Shingles | 38 | 1.5 | 09/19/2008 | 09/19/2008 | 09/28/2016 | 14634 |  | 115
23-DS-2008 | 23 | Driving Shoulder | 8 | Asphalt | Hot Mix Asphalt - 5% Tear-Off Waste Shingles | 38 | 1.5 | 09/19/2008 | 09/19/2008 | 09/28/2016 | 17317 |  | 115
23-DS-2016 | 23 | Driving Shoulder | 1 | Clay | Clay - Subgrade - R=12 | 0 | 0 | 06/23/2008 | 06/25/2008 |  | 30100 | 14628 | 24
23-DS-2016 | 23 | Driving Shoulder | 2 | Granular | Select Granular Blend - Reclaimings + Class 3 Special material | 178 | 7 | 06/25/2008 | 06/26/2008 |  | 30101 | 14629 | 138
23-DS-2016 | 23 | Driving Shoulder | 3 | Aggregate | Class 3 Special gradation for MnROAD - Base | 305 | 12 | 06/26/2008 | 06/27/2008 |  | 30102 | 14630 | 4
23-DS-2016 | 23 | Driving Shoulder | 4 | Aggregate | Class 6 Aggregate Base | 305 | 12 | 09/28/2016 | 09/30/2016 |  | 18639 |  | 18651
23-DS-2016 | 23 | Driving Shoulder | 5 | Asphalt | Hot Mix Asphalt - 15% RAP - HIMA - SPWEB540I | 76 | 3 | 10/07/2016 | 10/07/2016 | 04/01/2022 | 18633 |  | 18620
23-DS-2016 | 23 | Driving Shoulder | 6 | Asphalt | Hot Mix Asphalt - 15% RAP - HIMA - SPWEB540I | 51 | 2 | 10/08/2016 | 10/08/2016 | 04/01/2022 | 18629 |  | 18620
23-PS-1990 | 23 | Passing Shoulder | 1 | Clay | Clay - Subgrade - R=12 | 0 | 0 | 10/10/1990 | 09/01/1993 | 06/23/2008 | 627 |  | 24
23-PS-1990 | 23 | Passing Shoulder | 2 | Aggregate | Class 3 Shouldering | 279 | 11 | 10/02/1993 | 10/02/1993 | 06/23/2008 | 630 |  | 13336
23-PS-1990 | 23 | Passing Shoulder | 3 | Aggregate | Class 5 Shouldering Aggregate | 76 | 3 | 10/03/1993 | 10/03/1993 | 06/23/2008 | 631 |  | 14
23-PS-1990 | 23 | Passing Shoulder | 4 | Asphalt | Hot Mix Asphalt - Shoulder Mix | 51 | 2 | 10/04/1993 | 10/04/1993 | 06/23/2008 | 13389 |  | 116
23-PS-1999 | 23 | Passing Shoulder | 1 | Clay | Clay - Subgrade - R=12 | 0 | 0 | 10/10/1990 | 09/01/1993 | 06/23/2008 | 30075 | 627 | 24
23-PS-1999 | 23 | Passing Shoulder | 2 | Aggregate | Class 3 Shouldering | 279 | 11 | 10/02/1993 | 10/02/1993 | 06/23/2008 | 30076 | 630 | 13336
23-PS-1999 | 23 | Passing Shoulder | 3 | Aggregate | Class 5 Shouldering Aggregate | 76 | 3 | 10/03/1993 | 10/03/1993 | 06/23/2008 | 30077 | 631 | 14
23-PS-1999 | 23 | Passing Shoulder | 4 | Asphalt | Hot Mix Asphalt - Shoulder Mix | 51 | 2 | 10/04/1993 | 10/04/1993 | 06/23/2008 | 30078 | 13389 | 116
23-PS-2008 | 23 | Passing Shoulder | 1 | Clay | Clay - Subgrade - R=12 | 0 | 0 | 06/23/2008 | 06/25/2008 |  | 14619 |  | 24
23-PS-2008 | 23 | Passing Shoulder | 2 | Granular | Select Granular Blend - Reclaimings + Class 3 Special material | 178 | 7 | 06/25/2008 | 06/26/2008 |  | 14620 |  | 138
23-PS-2008 | 23 | Passing Shoulder | 3 | Aggregate | Class 3 Special gradation for MnROAD - Base | 305 | 12 | 06/26/2008 | 06/27/2008 |  | 14621 |  | 4
23-PS-2008 | 23 | Passing Shoulder | 4 | Geotextile | Geotextile - Type V | 3 | 0.1 | 09/07/2008 | 09/07/2008 | 09/28/2016 | 14622 |  | 103
23-PS-2008 | 23 | Passing Shoulder | 5 | Stone | Railroad Ballast - Mesabi Hardrock | 305 | 12 | 09/08/2008 | 09/09/2008 | 09/28/2016 | 14623 |  | 118
23-PS-2008 | 23 | Passing Shoulder | 6 | Asphalt | Warm Mix Asphalt - 30% fractionated RAP - Wearing Course | 51 | 2 | 09/16/2008 | 09/16/2008 | 09/28/2016 | 14624 |  | 17157
23-PS-2008 | 23 | Passing Shoulder | 7 | Asphalt | Warm Mix Asphalt - Wearing Course | 38 | 1.5 | 09/17/2008 | 09/18/2008 | 09/28/2016 | 14625 |  | 17152
23-PS-2008 | 23 | Passing Shoulder | 8 | Asphalt | Warm Mix Asphalt - Wearing Course | 38 | 1.5 | 09/17/2008 | 09/18/2008 | 09/28/2016 | 17306 |  | 17152
23-PS-2016 | 23 | Passing Shoulder | 1 | Clay | Clay - Subgrade - R=12 | 0 | 0 | 06/23/2008 | 06/25/2008 |  | 30094 | 14619 | 24
23-PS-2016 | 23 | Passing Shoulder | 2 | Granular | Select Granular Blend - Reclaimings + Class 3 Special material | 178 | 7 | 06/25/2008 | 06/26/2008 |  | 30095 | 14620 | 138
23-PS-2016 | 23 | Passing Shoulder | 3 | Aggregate | Class 3 Special gradation for MnROAD - Base | 305 | 12 | 06/26/2008 | 06/27/2008 |  | 30096 | 14621 | 4
23-PS-2016 | 23 | Passing Shoulder | 4 | Aggregate | Class 6 Aggregate Base | 305 | 12 | 09/28/2016 | 09/30/2016 |  | 18640 |  | 18651
23-PS-2016 | 23 | Passing Shoulder | 5 | Asphalt | Hot Mix Asphalt - 15% RAP - HIMA - SPWEB540I | 76 | 3 | 10/07/2016 | 10/07/2016 | 04/01/2022 | 18626 |  | 18620
23-PS-2016 | 23 | Passing Shoulder | 6 | Asphalt | Hot Mix Asphalt - 15% RAP - HIMA - SPWEB540I | 51 | 2 | 10/08/2016 | 10/08/2016 | 04/01/2022 | 18631 |  | 18620
24-IS-1990 | 24 | Inside Shoulder | 1 | Sand | Sand - Subgrade - R=70 | 0 | 0 | 10/05/1990 | 07/15/1993 | 06/18/2017 | 651 |  | 23
24-IS-1990 | 24 | Inside Shoulder | 2 | Aggregate | Class 6 Special gradation for MnROAD - Base | 114 | 4.5 | 09/01/1992 | 07/21/1993 | 06/18/2017 | 16036 |  | 8
24-IS-1990 | 24 | Inside Shoulder | 3 | Asphalt | Hot Mix Asphalt - Shoulder Mix | 64 | 2.5 | 08/17/1993 | 08/17/1993 | 06/18/2017 | 16038 |  | 116
24-OS-1990 | 24 | Outside Shoulder | 1 | Sand | Sand - Subgrade - R=70 | 0 | 0 | 10/05/1990 | 07/15/1993 | 06/18/2017 | 636 |  | 23
24-OS-1990 | 24 | Outside Shoulder | 2 | Aggregate | Class 6 Special gradation for MnROAD - Base | 114 | 4.5 | 09/01/1992 | 07/21/1993 | 06/18/2017 | 16037 |  | 8
24-OS-1990 | 24 | Outside Shoulder | 3 | Asphalt | Hot Mix Asphalt - Shoulder Mix | 64 | 2.5 | 08/17/1993 | 08/17/1993 | 06/18/2017 | 16039 |  | 116
25-IS-1991 | 25 | Inside Shoulder | 1 | Sand | Sand - Subgrade - R=70 | 0 | 0 | 09/24/1991 | 07/21/1993 | 08/22/2008 | 16041 |  | 23
25-IS-1991 | 25 | Inside Shoulder | 2 | Aggregate | Class 5 Shouldering Aggregate | 64 | 2.5 | 08/17/1993 | 08/17/1993 | 08/22/2008 | 16043 |  | 14
25-IS-1991 | 25 | Inside Shoulder | 3 | Asphalt | Hot Mix Asphalt - Shoulder Mix | 64 | 2.5 | 08/18/1993 | 08/18/1993 | 08/22/2008 | 16045 |  | 116
25-OS-1991 | 25 | Outside Shoulder | 1 | Sand | Sand - Subgrade - R=70 | 0 | 0 | 09/24/1991 | 07/21/1993 | 08/22/2008 | 16040 |  | 23
25-OS-1991 | 25 | Outside Shoulder | 2 | Aggregate | Class 5 Shouldering Aggregate | 64 | 2.5 | 08/17/1993 | 08/17/1993 | 08/22/2008 | 16042 |  | 14
25-OS-1991 | 25 | Outside Shoulder | 3 | Asphalt | Hot Mix Asphalt - Shoulder Mix | 64 | 2.5 | 08/18/1993 | 08/18/1993 | 08/22/2008 | 16044 |  | 116
26-IS-1991 | 26 | Inside Shoulder | 1 | Clay | Clay - Subgrade - R=12 | 0 | 0 | 06/11/1991 | 07/21/1993 | 09/06/2000 | 677 |  | 24
26-IS-1991 | 26 | Inside Shoulder | 2 | Aggregate | Class 5 Shouldering Aggregate | 64 | 2.5 | 08/17/1993 | 08/17/1993 | 09/06/2000 | 678 |  | 14
26-IS-1991 | 26 | Inside Shoulder | 3 | Asphalt | Hot Mix Asphalt - Shoulder Mix | 64 | 2.5 | 08/18/1993 | 08/18/1993 | 09/06/2000 | 16046 |  | 116
26-IS-2000 | 26 | Inside Shoulder | 1 | Clay | Clay - Subgrade - R=12 | 0 | 0 | 09/06/2000 | 09/09/2000 | 05/01/2004 | 16512 |  | 24
26-IS-2000 | 26 | Inside Shoulder | 2 | Reclaimed | Full Depth Reclamation - HMA + Clay | 203 | 8 | 09/10/2000 | 09/10/2000 | 05/01/2004 | 16519 |  | 17063
26-IS-2000 | 26 | Inside Shoulder | 3 | Aggregate | Class 2 Shouldering | 64 | 2.5 | 09/12/2000 | 09/12/2000 | 05/01/2004 | 17264 |  | 16358
26-IS-2004 | 26 | Inside Shoulder | 1 | Clay | Clay - Subgrade - R=12 | 0 | 0 | 05/01/2004 | 05/08/2004 | 09/10/2008 | 16500 |  | 24
26-IS-2004 | 26 | Inside Shoulder | 2 | Aggregate | Class 6 Special gradation for MnROAD - Base | 305 | 12 | 05/08/2004 | 05/19/2004 | 09/10/2008 | 16504 |  | 8
26-IS-2004 | 26 | Inside Shoulder | 3 | Aggregate | Class 2 Shouldering | 102 | 4 | 05/27/2004 | 05/27/2004 | 09/10/2008 | 16521 |  | 16358
26-OS-1991 | 26 | Outside Shoulder | 1 | Clay | Clay - Subgrade - R=12 | 0 | 0 | 06/11/1991 | 07/21/1993 | 09/06/2000 | 668 |  | 24
26-OS-1991 | 26 | Outside Shoulder | 2 | Aggregate | Class 5 Shouldering Aggregate | 64 | 2.5 | 08/17/1993 | 08/17/1993 | 09/06/2000 | 669 |  | 14
26-OS-1991 | 26 | Outside Shoulder | 3 | Asphalt | Hot Mix Asphalt - Shoulder Mix | 64 | 2.5 | 08/18/1993 | 08/18/1993 | 09/06/2000 | 16047 |  | 116
26-OS-2000 | 26 | Outside Shoulder | 1 | Clay | Clay - Subgrade - R=12 | 0 | 0 | 09/06/2000 | 09/09/2000 | 05/01/2004 | 16514 |  | 24
26-OS-2000 | 26 | Outside Shoulder | 2 | Reclaimed | Full Depth Reclamation - HMA + Clay | 203 | 8 | 09/10/2000 | 09/10/2000 | 05/01/2004 | 16520 |  | 17063
26-OS-2000 | 26 | Outside Shoulder | 3 | Aggregate | Class 2 Shouldering | 64 | 2.5 | 09/12/2000 | 09/12/2000 | 05/01/2004 | 17265 |  | 16358
26-OS-2004 | 26 | Outside Shoulder | 1 | Clay | Clay - Subgrade - R=12 | 0 | 0 | 05/01/2004 | 05/08/2004 | 09/10/2008 | 16502 |  | 24
26-OS-2004 | 26 | Outside Shoulder | 2 | Aggregate | Class 6 Special gradation for MnROAD - Base | 305 | 12 | 05/08/2004 | 05/19/2004 | 09/10/2008 | 16506 |  | 8
26-OS-2004 | 26 | Outside Shoulder | 3 | Aggregate | Class 2 Shouldering | 102 | 4 | 05/27/2004 | 05/27/2004 | 09/10/2008 | 16522 |  | 16358
27-IS-1990 | 27 | Inside Shoulder | 1 | Clay | Clay - Subgrade - R=12 | 0 | 0 | 10/05/1990 | 08/05/1992 | 08/05/1999 | 16049 |  | 24
27-IS-1990 | 27 | Inside Shoulder | 2 | Aggregate | Class 6 Special gradation for MnROAD - Base | 279 | 11 | 08/12/1992 | 07/26/1993 | 08/05/1999 | 16051 |  | 8
27-IS-1990 | 27 | Inside Shoulder | 3 | Asphalt | Hot Mix Asphalt - Shoulder Mix | 38 | 1.5 | 08/17/1993 | 08/17/1993 | 08/05/1999 | 16053 |  | 116
27-IS-1990 | 27 | Inside Shoulder | 4 | Asphalt | Hot Mix Asphalt - Shoulder Mix | 38 | 1.5 | 08/18/1993 | 08/18/1993 | 08/05/1999 | 16055 |  | 116
27-IS-1999 | 27 | Inside Shoulder | 1 | Clay | Clay - Subgrade - R=12 | 0 | 0 | 08/05/1999 | 08/13/1999 | 09/13/2000 | 16530 |  | 24
27-IS-1999 | 27 | Inside Shoulder | 2 | Stone | Stone - Large Crushed - 4 inch topsize | 356 | 14 | 08/14/1999 | 08/14/1999 | 09/13/2000 | 16534 |  | 117
27-IS-1999 | 27 | Inside Shoulder | 3 | Asphalt | Double Chip Seal - CRS-2P | 13 | 0.5 | 08/15/1999 | 08/15/1999 | 09/13/2000 | 16538 |  | 101
27-IS-2000 | 27 | Inside Shoulder | 1 | Clay | Clay - Subgrade - R=12 | 0 | 0 | 09/13/2000 | 09/13/2000 | 07/05/2006 | 16546 | 16530 | 24
27-IS-2000 | 27 | Inside Shoulder | 2 | Stone | Stone - Large Crushed - 4 inch topsize | 356 | 14 | 09/14/2000 | 09/14/2000 | 07/05/2006 | 16555 | 16534 | 117
27-IS-2000 | 27 | Inside Shoulder | 3 | Aggregate | Class 2 Shouldering | 64 | 2.5 | 09/16/2000 | 09/16/2000 | 07/05/2006 | 16557 |  | 16358
27-IS-2006 | 27 | Inside Shoulder | 1 | Clay | Clay - Subgrade - R=12 | 0 | 0 | 07/05/2006 | 07/05/2006 | 08/11/2017 | 16438 |  | 24
27-IS-2006 | 27 | Inside Shoulder | 2 | Clay | Clay - Subgrade - R=12 | 178 | 7 | 07/07/2006 | 07/08/2006 | 08/11/2017 | 16442 |  | 24
27-IS-2006 | 27 | Inside Shoulder | 3 | Aggregate | Class 5 - Standard - Base | 152 | 6 | 07/14/2006 | 07/27/2006 | 08/11/2017 | 16446 |  | 17163
27-IS-2006 | 27 | Inside Shoulder | 4 | Aggregate | Class 2 Shouldering | 102 | 4 | 08/10/2006 | 08/10/2006 | 08/11/2017 | 16453 |  | 16358
27-OS-1990 | 27 | Outside Shoulder | 1 | Clay | Clay - Subgrade - R=12 | 0 | 0 | 10/05/1990 | 08/05/1992 | 08/05/1999 | 16048 |  | 24
27-OS-1990 | 27 | Outside Shoulder | 2 | Aggregate | Class 6 Special gradation for MnROAD - Base | 279 | 11 | 08/12/1992 | 07/26/1993 | 08/05/1999 | 16050 |  | 8
27-OS-1990 | 27 | Outside Shoulder | 3 | Asphalt | Hot Mix Asphalt - Shoulder Mix | 38 | 1.5 | 08/17/1993 | 08/17/1993 | 08/05/1999 | 16052 |  | 116
27-OS-1990 | 27 | Outside Shoulder | 4 | Asphalt | Hot Mix Asphalt - Shoulder Mix | 38 | 1.5 | 08/18/1993 | 08/18/1993 | 08/05/1999 | 16054 |  | 116
27-OS-1999 | 27 | Outside Shoulder | 1 | Clay | Clay - Subgrade - R=12 | 0 | 0 | 08/05/1999 | 08/13/1999 | 09/13/2000 | 16532 |  | 24
27-OS-1999 | 27 | Outside Shoulder | 2 | Stone | Stone - Large Crushed - 4 inch topsize | 356 | 14 | 08/14/1999 | 08/14/1999 | 09/13/2000 | 16536 |  | 117
27-OS-1999 | 27 | Outside Shoulder | 3 | Asphalt | Double Chip Seal - CRS-2P | 13 | 0.5 | 08/15/1999 | 08/15/1999 | 09/13/2000 | 16540 |  | 101
27-OS-2000 | 27 | Outside Shoulder | 1 | Clay | Clay - Subgrade - R=12 | 0 | 0 | 09/13/2000 | 09/13/2000 | 07/05/2006 | 16548 | 16532 | 24
27-OS-2000 | 27 | Outside Shoulder | 2 | Stone | Stone - Large Crushed - 4 inch topsize | 356 | 14 | 09/14/2000 | 09/14/2000 | 07/05/2006 | 16556 | 16536 | 117
27-OS-2000 | 27 | Outside Shoulder | 3 | Aggregate | Class 2 Shouldering | 64 | 2.5 | 09/16/2000 | 09/16/2000 | 07/05/2006 | 16558 |  | 16358
27-OS-2006 | 27 | Outside Shoulder | 1 | Clay | Clay - Subgrade - R=12 | 0 | 0 | 07/05/2006 | 07/05/2006 | 08/11/2017 | 16440 |  | 24
27-OS-2006 | 27 | Outside Shoulder | 2 | Clay | Clay - Subgrade - R=12 | 178 | 7 | 07/07/2006 | 07/08/2006 | 08/11/2017 | 16444 |  | 24
27-OS-2006 | 27 | Outside Shoulder | 3 | Aggregate | Class 5 - Standard - Base | 152 | 6 | 07/14/2006 | 07/27/2006 | 08/11/2017 | 16448 |  | 17163
27-OS-2006 | 27 | Outside Shoulder | 4 | Aggregate | Class 2 Shouldering | 102 | 4 | 08/10/2006 | 08/10/2006 | 08/11/2017 | 16454 |  | 16358
28-OS-1991 | 28 | Outside Shoulder | 3 | Asphalt | Hot Mix Asphalt - Shoulder Mix | 38 | 1.5 | 08/17/1993 | 08/17/1993 | 08/12/1999 | 16060 |  | 116
28-OS-1991 | 28 | Outside Shoulder | 4 | Asphalt | Hot Mix Asphalt - Shoulder Mix | 38 | 1.5 | 08/18/1993 | 08/18/1993 | 08/12/1999 | 16062 |  | 116
28-OS-1999 | 28 | Outside Shoulder | 1 | Clay | Clay - Subgrade - R=12 | 0 | 0 | 08/12/1999 | 08/16/1999 | 07/17/2006 | 16566 |  | 24
28-OS-1999 | 28 | Outside Shoulder | 2 | Stone | Stone - Large Crushed - 4 inch topsize | 356 | 14 | 08/17/1999 | 08/17/1999 | 07/17/2006 | 16570 |  | 117
28-OS-1999 | 28 | Outside Shoulder | 3 | Aggregate | Class 6 Special gradation for MnROAD - Base | 25 | 1 | 08/18/1999 | 08/18/1999 | 07/17/2006 | 16574 |  | 8
28-OS-1999 | 28 | Outside Shoulder | 4 | Aggregate | Class 2 Shouldering | 64 | 2.5 | 08/20/1999 | 08/20/1999 | 07/17/2006 | 16578 |  | 16358
28-OS-2006 | 28 | Outside Shoulder | 1 | Clay | Clay - Subgrade - R=12 | 0 | 0 | 07/17/2006 | 07/17/2006 | 08/11/2017 | 16462 |  | 24
28-OS-2006 | 28 | Outside Shoulder | 2 | Clay | Clay - Borrow | 178 | 7 | 07/08/2006 | 07/18/2006 | 08/11/2017 | 16466 |  | 17225
28-OS-2006 | 28 | Outside Shoulder | 3 | Aggregate | Class 5 - Standard - Base | 152 | 6 | 07/18/2006 | 07/27/2006 | 08/11/2017 | 16470 |  | 17163
28-OS-2006 | 28 | Outside Shoulder | 4 | Aggregate | Class 2 Shouldering | 102 | 4 | 08/10/2006 | 08/10/2006 | 08/11/2017 | 16476 |  | 16358
28-IS-1991 | 28 | Inside Shoulder | 1 | Clay | Clay - Subgrade - R=12 | 0 | 0 | 07/17/1991 | 08/05/1992 | 08/12/1999 | 16057 |  | 24
28-IS-1991 | 28 | Inside Shoulder | 2 | Aggregate | Class 5 Special gradation for MnROAD - Base | 330 | 13 | 07/28/1993 | 07/28/1993 | 08/12/1999 | 16059 |  | 7
28-IS-1991 | 28 | Inside Shoulder | 3 | Asphalt | Hot Mix Asphalt - Shoulder Mix | 38 | 1.5 | 08/17/1993 | 08/17/1993 | 08/12/1999 | 16061 |  | 116
28-IS-1991 | 28 | Inside Shoulder | 4 | Asphalt | Hot Mix Asphalt - Shoulder Mix | 38 | 1.5 | 08/18/1993 | 08/18/1993 | 08/12/1999 | 16063 |  | 116
28-IS-1999 | 28 | Inside Shoulder | 1 | Clay | Clay - Subgrade - R=12 | 0 | 0 | 08/12/1999 | 08/16/1999 | 07/17/2006 | 16564 |  | 24
28-IS-1999 | 28 | Inside Shoulder | 2 | Stone | Stone - Large Crushed - 4 inch topsize | 356 | 14 | 08/17/1999 | 08/17/1999 | 07/17/2006 | 16568 |  | 117
28-IS-1999 | 28 | Inside Shoulder | 3 | Aggregate | Class 6 Special gradation for MnROAD - Base | 25 | 1 | 08/18/1999 | 08/18/1999 | 07/17/2006 | 16572 |  | 8
28-IS-1999 | 28 | Inside Shoulder | 4 | Aggregate | Class 2 Shouldering | 64 | 2.5 | 08/20/1999 | 08/20/1999 | 07/17/2006 | 16577 |  | 16358
28-IS-2006 | 28 | Inside Shoulder | 1 | Clay | Clay - Subgrade - R=12 | 0 | 0 | 07/17/2006 | 07/17/2006 | 08/11/2017 | 16460 |  | 24
28-IS-2006 | 28 | Inside Shoulder | 2 | Clay | Clay - Borrow | 178 | 7 | 07/08/2006 | 07/18/2006 | 08/11/2017 | 16464 |  | 17225
28-IS-2006 | 28 | Inside Shoulder | 3 | Aggregate | Class 5 - Standard - Base | 152 | 6 | 07/18/2006 | 07/27/2006 | 08/11/2017 | 16468 |  | 17163
28-IS-2006 | 28 | Inside Shoulder | 4 | Aggregate | Class 2 Shouldering | 102 | 4 | 08/10/2006 | 08/10/2006 | 08/11/2017 | 16475 |  | 16358
28-OS-1991 | 28 | Outside Shoulder | 1 | Clay | Clay - Subgrade - R=12 | 0 | 0 | 07/17/1991 | 08/05/1992 | 08/12/1999 | 16056 |  | 24
28-OS-1991 | 28 | Outside Shoulder | 2 | Aggregate | Class 5 Special gradation for MnROAD - Base | 330 | 13 | 07/28/1993 | 07/28/1993 | 08/12/1999 | 16058 |  | 7
29-IS-1991 | 29 | Inside Shoulder | 1 | Clay | Clay - Subgrade - R=12 | 0 | 0 | 07/17/1991 | 07/15/1993 | 07/23/2007 | 827 |  | 24
29-IS-1991 | 29 | Inside Shoulder | 2 | Aggregate | Class 4 Special gradation for MnROAD - Base | 254 | 10 | 08/11/1992 | 07/26/1993 | 07/23/2007 | 828 |  | 5
29-IS-1991 | 29 | Inside Shoulder | 3 | Aggregate | Class 5 Shouldering Aggregate | 64 | 2.5 | 08/17/1993 | 08/17/1993 | 07/23/2007 | 829 |  | 14
29-IS-1991 | 29 | Inside Shoulder | 4 | Asphalt | Hot Mix Asphalt - Shoulder Mix | 64 | 2.5 | 08/18/1993 | 08/18/1993 | 07/23/2007 | 16064 |  | 116
29-OS-1991 | 29 | Outside Shoulder | 1 | Clay | Clay - Subgrade - R=12 | 0 | 0 | 07/17/1991 | 07/15/1993 | 07/23/2007 | 823 |  | 24
29-OS-1991 | 29 | Outside Shoulder | 2 | Aggregate | Class 4 Special gradation for MnROAD - Base | 254 | 10 | 08/11/1992 | 07/26/1993 | 07/23/2007 | 824 |  | 5
29-OS-1991 | 29 | Outside Shoulder | 3 | Aggregate | Class 5 Shouldering Aggregate | 64 | 2.5 | 08/17/1993 | 08/17/1993 | 07/23/2007 | 825 |  | 14
29-OS-1991 | 29 | Outside Shoulder | 4 | Asphalt | Hot Mix Asphalt - Shoulder Mix | 64 | 2.5 | 08/18/1993 | 08/18/1993 | 07/23/2007 | 16065 |  | 116
30-IS-1990 | 30 | Inside Shoulder | 1 | Clay | Clay - Subgrade - R=12 | 0 | 0 | 07/10/1990 | 07/15/1993 | 07/23/2007 | 848 |  | 24
30-IS-1990 | 30 | Inside Shoulder | 2 | Aggregate | Class 3 Special gradation for MnROAD - Base | 305 | 12 | 08/14/1992 | 07/26/1993 | 07/23/2007 | 849 |  | 4
30-IS-1990 | 30 | Inside Shoulder | 3 | Aggregate | Class 5 Shouldering Aggregate | 64 | 2.5 | 08/17/1993 | 08/17/1993 | 07/23/2007 | 850 |  | 14
30-IS-1990 | 30 | Inside Shoulder | 4 | Asphalt | Hot Mix Asphalt - Shoulder Mix | 64 | 2.5 | 08/18/1993 | 08/18/1993 | 07/23/2007 | 16066 |  | 116
30-OS-1990 | 30 | Outside Shoulder | 1 | Clay | Clay - Subgrade - R=12 | 0 | 0 | 07/10/1990 | 07/15/1993 | 07/23/2007 | 844 |  | 24
30-OS-1990 | 30 | Outside Shoulder | 2 | Aggregate | Class 3 Special gradation for MnROAD - Base | 305 | 12 | 08/14/1992 | 07/26/1993 | 07/23/2007 | 845 |  | 4
30-OS-1990 | 30 | Outside Shoulder | 3 | Aggregate | Class 5 Shouldering Aggregate | 64 | 2.5 | 08/17/1993 | 08/17/1993 | 07/23/2007 | 846 |  | 14
30-OS-1990 | 30 | Outside Shoulder | 4 | Asphalt | Hot Mix Asphalt - Shoulder Mix | 64 | 2.5 | 08/18/1993 | 08/18/1993 | 07/23/2007 | 16067 |  | 116
31-IS-1991 | 31 | Inside Shoulder | 1 | Clay | Clay - Subgrade - R=12 | 0 | 0 | 07/17/1991 | 08/11/1992 |  | 16069 |  | 24
31-IS-1991 | 31 | Inside Shoulder | 2 | Aggregate | Class 3 Special gradation for MnROAD - Base | 305 | 12 | 08/14/1992 | 07/28/1993 |  | 16071 |  | 4
31-IS-1991 | 31 | Inside Shoulder | 3 | Aggregate | Class 5 Special gradation for MnROAD - Base | 102 | 4 | 07/28/1993 | 08/01/1993 |  | 16075 |  | 7
31-IS-1991 | 31 | Inside Shoulder | 4 | Aggregate | Class 5 Shouldering Aggregate | 13 | 0.5 | 08/17/1993 | 08/17/1993 |  | 16078 |  | 14
31-IS-1991 | 31 | Inside Shoulder | 5 | Asphalt | Hot Mix Asphalt - Shoulder Mix | 64 | 2.5 | 08/18/1993 | 08/18/1993 |  | 16079 |  | 116
31-OS-1991 | 31 | Outside Shoulder | 1 | Clay | Clay - Subgrade - R=12 | 0 | 0 | 07/17/1991 | 08/11/1992 |  | 16068 |  | 24
31-OS-1991 | 31 | Outside Shoulder | 2 | Aggregate | Class 3 Special gradation for MnROAD - Base | 305 | 12 | 08/14/1992 | 07/28/1993 |  | 16070 |  | 4
31-OS-1991 | 31 | Outside Shoulder | 3 | Aggregate | Class 5 Special gradation for MnROAD - Base | 102 | 4 | 07/28/1993 | 08/01/1993 |  | 16074 |  | 7
31-OS-1991 | 31 | Outside Shoulder | 4 | Aggregate | Class 5 Shouldering Aggregate | 38 | 1.5 | 08/17/1993 | 08/17/1993 |  | 16076 |  | 14
31-OS-1991 | 31 | Outside Shoulder | 5 | Asphalt | Hot Mix Asphalt - Shoulder Mix | 38 | 1.5 | 08/18/1993 | 08/18/1993 |  | 16077 |  | 116
32-IS-1990 | 32 | Inside Shoulder | 1 | Clay | Clay - Subgrade - R=12 | 0 | 0 | 09/27/1990 | 08/11/1992 |  | 16082 |  | 24
32-IS-1990 | 32 | Inside Shoulder | 2 | Aggregate | Class 1 Coarse gradation for MnROAD - Base and Surface | 152 | 6 | 09/01/1993 | 09/01/1993 |  | 16084 |  | 1
32-IS-1990 | 32 | Inside Shoulder | 3 | Aggregate | Class 1 Fine gradation for MnROAD - Base and Surface | 152 | 6 | 09/01/1993 | 09/01/1993 | 06/14/2000 | 16086 |  | 2
32-IS-2000 | 32 | Inside Shoulder | 1 | Clay | Clay - Subgrade - R=12 | 0 | 0 | 09/27/1990 | 08/11/1992 |  | 28227 | 16082 | 24
32-IS-2000 | 32 | Inside Shoulder | 2 | Aggregate | Class 1 Coarse gradation for MnROAD - Base and Surface | 152 | 6 | 09/01/1993 | 09/01/1993 |  | 28228 | 16084 | 1
32-IS-2000 | 32 | Inside Shoulder | 3 | Aggregate | Class 1 Fine gradation for MnROAD - Base and Surface | 25 | 1 | 09/01/1993 | 06/14/2000 |  | 21215 |  | 2
32-IS-2000 | 32 | Inside Shoulder | 4 | Aggregate | Class 2 Shouldering | 127 | 5 | 06/30/2000 | 06/30/2000 |  | 16926 |  | 16358
32-OS-1990 | 32 | Outside Shoulder | 1 | Clay | Clay - Subgrade - R=12 | 0 | 0 | 09/27/1990 | 08/11/1992 |  | 16083 |  | 24
32-OS-1990 | 32 | Outside Shoulder | 2 | Aggregate | Class 1 Coarse gradation for MnROAD - Base and Surface | 152 | 6 | 09/01/1993 | 09/01/1993 |  | 16085 |  | 1
32-OS-1990 | 32 | Outside Shoulder | 3 | Aggregate | Class 1 Fine gradation for MnROAD - Base and Surface | 152 | 6 | 09/01/1993 | 09/01/1993 | 06/14/2000 | 16087 |  | 2
32-OS-2000 | 32 | Outside Shoulder | 1 | Clay | Clay - Subgrade - R=12 | 0 | 0 | 09/27/1990 | 08/11/1992 |  | 28223 | 16083 | 24
32-OS-2000 | 32 | Outside Shoulder | 2 | Aggregate | Class 1 Coarse gradation for MnROAD - Base and Surface | 152 | 6 | 09/01/1993 | 09/01/1993 |  | 28224 | 16085 | 1
32-OS-2000 | 32 | Outside Shoulder | 3 | Aggregate | Class 1 Fine gradation for MnROAD - Base and Surface | 25 | 1 | 09/01/1993 | 06/14/2000 |  | 21212 |  | 2
32-OS-2000 | 32 | Outside Shoulder | 4 | Aggregate | Class 2 Shouldering | 127 | 5 | 06/30/2000 | 06/30/2000 |  | 16927 |  | 16358
33-IS-1990 | 33 | Inside Shoulder | 1 | Clay | Clay - Subgrade - R=12 | 0 | 0 | 10/05/1990 | 08/11/1992 | 08/11/1999 | 15939 |  | 24
33-IS-1990 | 33 | Inside Shoulder | 2 | Aggregate | Class 1 Coarse gradation for MnROAD - Base and Surface | 152 | 6 | 09/01/1993 | 09/01/1993 | 08/11/1999 | 15943 |  | 1
33-IS-1990 | 33 | Inside Shoulder | 3 | Aggregate | Class 6 Special gradation for MnROAD - Base | 152 | 6 | 09/01/1993 | 09/01/1993 | 08/11/1999 | 15947 |  | 8
33-IS-1999 | 33 | Inside Shoulder | 1 | Clay | Clay - Subgrade - R=12 | 0 | 0 | 08/11/1999 | 08/11/1999 |  | 15971 |  | 24
33-IS-1999 | 33 | Inside Shoulder | 2 | Aggregate | Class 6 Special gradation for MnROAD - Base | 305 | 12 | 08/11/1999 | 08/18/1999 |  | 15975 |  | 8
33-IS-1999 | 33 | Inside Shoulder | 3 | Aggregate | Class 2 Shouldering | 102 | 4 | 09/01/1999 | 09/01/1999 |  | 16363 |  | 16358
33-OS-1990 | 33 | Outside Shoulder | 1 | Clay | Clay - Subgrade - R=12 | 0 | 0 | 10/05/1990 | 08/11/1992 | 08/11/1999 | 15937 |  | 24
33-OS-1990 | 33 | Outside Shoulder | 2 | Aggregate | Class 1 Coarse gradation for MnROAD - Base and Surface | 152 | 6 | 09/01/1993 | 09/01/1993 | 08/11/1999 | 15941 |  | 1
33-OS-1990 | 33 | Outside Shoulder | 3 | Aggregate | Class 6 Special gradation for MnROAD - Base | 152 | 6 | 09/01/1993 | 09/01/1993 | 08/11/1999 | 15945 |  | 8
33-OS-1999 | 33 | Outside Shoulder | 1 | Clay | Clay - Subgrade - R=12 | 0 | 0 | 08/11/1999 | 08/11/1999 |  | 15969 |  | 24
33-OS-1999 | 33 | Outside Shoulder | 2 | Aggregate | Class 6 Special gradation for MnROAD - Base | 305 | 12 | 08/11/1999 | 08/18/1999 |  | 15973 |  | 8
33-OS-1999 | 33 | Outside Shoulder | 3 | Aggregate | Class 2 Shouldering | 102 | 4 | 09/01/1999 | 09/01/1999 |  | 16362 |  | 16358
34-IS-1991 | 34 | Inside Shoulder | 1 | Clay | Clay - Subgrade - R=12 | 0 | 0 | 08/14/1991 | 08/11/1992 | 08/11/1999 | 15951 |  | 24
34-IS-1991 | 34 | Inside Shoulder | 2 | Aggregate | Class 1 Fine gradation for MnROAD - Base and Surface | 152 | 6 | 09/01/1993 | 09/01/1993 | 08/11/1999 | 15955 |  | 2
34-IS-1991 | 34 | Inside Shoulder | 3 | Aggregate | Class 5 Special gradation for MnROAD - Base | 152 | 6 | 09/01/1993 | 09/01/1993 | 08/11/1999 | 15959 |  | 7
34-IS-1999 | 34 | Inside Shoulder | 1 | Clay | Clay - Subgrade - R=12 | 0 | 0 | 08/12/1999 | 08/12/1999 |  | 15981 |  | 24
34-IS-1999 | 34 | Inside Shoulder | 2 | Aggregate | Class 6 Special gradation for MnROAD - Base | 305 | 12 | 08/11/1999 | 08/18/1999 |  | 15985 |  | 8
34-IS-1999 | 34 | Inside Shoulder | 3 | Aggregate | Class 2 Shouldering | 102 | 4 | 09/01/1999 | 09/01/1999 |  | 16365 |  | 16358
34-OS-1991 | 34 | Outside Shoulder | 1 | Clay | Clay - Subgrade - R=12 | 0 | 0 | 08/14/1991 | 08/11/1992 | 08/11/1999 | 15949 |  | 24
34-OS-1991 | 34 | Outside Shoulder | 2 | Aggregate | Class 1 Fine gradation for MnROAD - Base and Surface | 152 | 6 | 09/01/1993 | 09/01/1993 | 08/11/1999 | 15953 |  | 2
34-OS-1991 | 34 | Outside Shoulder | 3 | Aggregate | Class 5 Special gradation for MnROAD - Base | 152 | 6 | 09/01/1993 | 09/01/1993 | 08/11/1999 | 15957 |  | 7
34-OS-1999 | 34 | Outside Shoulder | 1 | Clay | Clay - Subgrade - R=12 | 0 | 0 | 08/12/1999 | 08/12/1999 |  | 15979 |  | 24
34-OS-1999 | 34 | Outside Shoulder | 2 | Aggregate | Class 6 Special gradation for MnROAD - Base | 305 | 12 | 08/11/1999 | 08/18/1999 |  | 15983 |  | 8
34-OS-1999 | 34 | Outside Shoulder | 3 | Aggregate | Class 2 Shouldering | 102 | 4 | 09/01/1999 | 09/01/1999 |  | 16364 |  | 16358
35-IS-1990 | 35 | Inside Shoulder | 1 | Clay | Clay - Subgrade - R=12 | 0 | 0 | 10/05/1990 | 08/11/1992 | 08/10/1999 | 15963 |  | 24
35-IS-1990 | 35 | Inside Shoulder | 2 | Aggregate | Class 1 Fine gradation for MnROAD - Base and Surface | 305 | 12 | 09/01/1993 | 09/01/1993 | 08/10/1999 | 15967 |  | 2
35-IS-1999 | 35 | Inside Shoulder | 1 | Clay | Clay - Subgrade - R=12 | 0 | 0 | 08/10/1999 | 08/13/1999 |  | 15991 |  | 24
35-IS-1999 | 35 | Inside Shoulder | 2 | Aggregate | Class 6 Special gradation for MnROAD - Base | 305 | 12 | 08/11/1999 | 08/18/1999 |  | 15995 |  | 8
35-IS-1999 | 35 | Inside Shoulder | 3 | Aggregate | Class 2 Shouldering | 102 | 4 | 09/01/1999 | 09/01/1999 |  | 16367 |  | 16358
35-OS-1990 | 35 | Outside Shoulder | 1 | Clay | Clay - Subgrade - R=12 | 0 | 0 | 10/05/1990 | 08/11/1992 | 08/10/1999 | 15961 |  | 24
35-OS-1990 | 35 | Outside Shoulder | 2 | Aggregate | Class 1 Fine gradation for MnROAD - Base and Surface | 305 | 12 | 09/01/1993 | 09/01/1993 | 08/10/1999 | 15965 |  | 2
35-OS-1999 | 35 | Outside Shoulder | 1 | Clay | Clay - Subgrade - R=12 | 0 | 0 | 08/10/1999 | 08/13/1999 |  | 15989 |  | 24
35-OS-1999 | 35 | Outside Shoulder | 2 | Aggregate | Class 6 Special gradation for MnROAD - Base | 305 | 12 | 08/11/1999 | 08/18/1999 |  | 15993 |  | 8
35-OS-1999 | 35 | Outside Shoulder | 3 | Aggregate | Class 2 Shouldering | 102 | 4 | 09/01/1999 | 09/01/1999 |  | 16366 |  | 16358
36-IS-1991 | 36 | Inside Shoulder | 1 | Sand | Sand - Subgrade - R=70 | 0 | 0 | 09/30/1991 | 08/18/1992 |  | 16222 |  | 23
36-IS-1991 | 36 | Inside Shoulder | 2 | Aggregate | Class 5 Special gradation for MnROAD - Base | 127 | 5 | 09/06/1993 | 09/06/1993 |  | 16224 |  | 7
36-IS-1991 | 36 | Inside Shoulder | 3 | Aggregate | Class 5 Shouldering Aggregate | 127 | 5 | 09/21/1993 | 09/21/1993 |  | 16226 |  | 14
36-IS-1991 | 36 | Inside Shoulder | 4 | Asphalt | Hot Mix Asphalt - Shoulder Mix | 38 | 1.5 | 09/22/1993 | 09/22/1993 |  | 16227 |  | 116
36-OS-1991 | 36 | Outside Shoulder | 1 | Sand | Sand - Subgrade - R=70 | 0 | 0 | 09/30/1991 | 08/18/1992 |  | 16221 |  | 23
36-OS-1991 | 36 | Outside Shoulder | 2 | Aggregate | Class 5 Special gradation for MnROAD - Base | 127 | 5 | 09/06/1993 | 09/06/1993 |  | 16223 |  | 7
36-OS-1991 | 36 | Outside Shoulder | 3 | Aggregate | Class 5 Shouldering Aggregate | 127 | 5 | 09/21/1993 | 09/21/1993 |  | 16225 |  | 14
36-OS-1991 | 36 | Outside Shoulder | 4 | Asphalt | Hot Mix Asphalt - Shoulder Mix | 38 | 1.5 | 09/22/1993 | 09/22/1993 |  | 16228 |  | 116
37-IS-1991 | 37 | Inside Shoulder | 1 | Sand | Sand - Subgrade - R=70 | 0 | 0 | 09/30/1991 | 08/18/1992 |  | 16230 |  | 23
37-IS-1991 | 37 | Inside Shoulder | 2 | Aggregate | Class 5 Special gradation for MnROAD - Base | 127 | 5 | 08/19/1992 | 06/09/1993 |  | 16232 |  | 7
37-IS-1991 | 37 | Inside Shoulder | 3 | Aggregate | Class 5 Shouldering Aggregate | 127 | 5 | 07/20/1993 | 07/20/1993 |  | 16234 |  | 14
37-IS-1991 | 37 | Inside Shoulder | 4 | Asphalt | Hot Mix Asphalt - Shoulder Mix | 38 | 1.5 | 07/21/1993 | 07/21/1993 |  | 16236 |  | 116
37-OS-1991 | 37 | Outside Shoulder | 1 | Sand | Sand - Subgrade - R=70 | 0 | 0 | 09/30/1991 | 08/18/1992 |  | 16229 |  | 23
37-OS-1991 | 37 | Outside Shoulder | 2 | Aggregate | Class 5 Special gradation for MnROAD - Base | 127 | 5 | 08/19/1992 | 06/09/1993 |  | 16231 |  | 7
37-OS-1991 | 37 | Outside Shoulder | 3 | Aggregate | Class 5 Shouldering Aggregate | 127 | 5 | 07/20/1993 | 07/20/1993 |  | 16233 |  | 14
37-OS-1991 | 37 | Outside Shoulder | 4 | Asphalt | Hot Mix Asphalt - Shoulder Mix | 38 | 1.5 | 07/21/1993 | 07/21/1993 |  | 16235 |  | 116
38-IS-1990 | 38 | Inside Shoulder | 1 | Clay | Clay - Subgrade - R=12 | 0 | 0 | 07/10/1990 | 08/19/1992 | 06/20/2017 | 16238 |  | 24
38-IS-1990 | 38 | Inside Shoulder | 2 | Aggregate | Class 5 Special gradation for MnROAD - Base | 127 | 5 | 08/20/1992 | 06/09/1993 | 06/20/2017 | 16240 |  | 7
38-IS-1990 | 38 | Inside Shoulder | 3 | Aggregate | Class 5 Shouldering Aggregate | 127 | 5 | 07/20/1993 | 07/20/1993 | 06/20/2017 | 16242 |  | 14
38-IS-1990 | 38 | Inside Shoulder | 4 | Asphalt | Hot Mix Asphalt - Shoulder Mix | 38 | 1.5 | 07/21/1993 | 07/21/1993 | 06/20/2017 | 16244 |  | 116
38-OS-1990 | 38 | Outside Shoulder | 1 | Clay | Clay - Subgrade - R=12 | 0 | 0 | 07/10/1990 | 08/19/1992 | 06/20/2017 | 16237 |  | 24
38-OS-1990 | 38 | Outside Shoulder | 2 | Aggregate | Class 5 Special gradation for MnROAD - Base | 127 | 5 | 08/20/1992 | 06/09/1993 | 06/20/2017 | 16239 |  | 7
38-OS-1990 | 38 | Outside Shoulder | 3 | Aggregate | Class 5 Shouldering Aggregate | 127 | 5 | 07/20/1993 | 07/20/1993 | 06/20/2017 | 16241 |  | 14
38-OS-1990 | 38 | Outside Shoulder | 4 | Asphalt | Hot Mix Asphalt - Shoulder Mix | 38 | 1.5 | 07/21/1993 | 07/21/1993 | 06/20/2017 | 16243 |  | 116
39-IS-1990 | 39 | Inside Shoulder | 1 | Clay | Clay - Subgrade - R=12 | 0 | 0 | 07/10/1990 | 08/19/1992 | 06/17/2017 | 16246 |  | 24
39-IS-1990 | 39 | Inside Shoulder | 2 | Aggregate | Class 5 Special gradation for MnROAD - Base | 127 | 5 | 08/20/1992 | 07/09/1993 | 06/17/2017 | 16248 |  | 7
39-IS-1990 | 39 | Inside Shoulder | 3 | Aggregate | Class 5 Shouldering Aggregate | 127 | 5 | 07/20/1993 | 07/20/1993 | 06/17/2017 | 16250 |  | 14
39-IS-1990 | 39 | Inside Shoulder | 4 | Asphalt | Hot Mix Asphalt - Shoulder Mix | 38 | 1.5 | 07/20/1993 | 07/21/1993 | 09/12/2008 | 16252 |  | 116
39-IS-2008 | 39 | Inside Shoulder | 1 | Clay | Clay - Subgrade - R=12 | 0 | 0 | 07/10/1990 | 08/19/1992 | 06/17/2017 | 28240 | 16246 | 24
39-IS-2008 | 39 | Inside Shoulder | 2 | Aggregate | Class 5 Special gradation for MnROAD - Base | 127 | 5 | 08/20/1992 | 07/09/1993 | 06/17/2017 | 28241 | 16248 | 7
39-IS-2008 | 39 | Inside Shoulder | 3 | Aggregate | Class 5 Shouldering Aggregate | 127 | 5 | 07/20/1993 | 07/20/1993 | 06/17/2017 | 28242 | 16250 | 14
39-IS-2008 | 39 | Inside Shoulder | 4 | Aggregate | Class 5 Shouldering Aggregate | 140 | 5.5 | 10/21/2008 | 10/27/2008 | 06/17/2017 | 16283 |  | 14
39-OS-1990 | 39 | Outside Shoulder | 1 | Clay | Clay - Subgrade - R=12 | 0 | 0 | 07/10/1990 | 08/19/1992 | 06/17/2017 | 16245 |  | 24
39-OS-1990 | 39 | Outside Shoulder | 2 | Aggregate | Class 5 Special gradation for MnROAD - Base | 127 | 5 | 08/20/1992 | 07/09/1993 | 06/17/2017 | 16247 |  | 7
39-OS-1990 | 39 | Outside Shoulder | 3 | Aggregate | Class 5 Shouldering Aggregate | 127 | 5 | 07/20/1993 | 07/20/1993 | 06/17/2017 | 16249 |  | 14
39-OS-1990 | 39 | Outside Shoulder | 4 | Asphalt | Hot Mix Asphalt - Shoulder Mix | 38 | 1.5 | 07/20/1993 | 07/21/1993 | 09/12/2008 | 16251 |  | 116
39-OS-2008 | 39 | Outside Shoulder | 1 | Clay | Clay - Subgrade - R=12 | 0 | 0 | 07/10/1990 | 08/19/1992 | 06/17/2017 | 28246 | 16245 | 24
39-OS-2008 | 39 | Outside Shoulder | 2 | Aggregate | Class 5 Special gradation for MnROAD - Base | 127 | 5 | 08/20/1992 | 07/09/1993 | 06/17/2017 | 28247 | 16247 | 7
39-OS-2008 | 39 | Outside Shoulder | 3 | Aggregate | Class 5 Shouldering Aggregate | 127 | 5 | 07/20/1993 | 07/20/1993 | 06/17/2017 | 28248 | 16249 | 14
39-OS-2008 | 39 | Outside Shoulder | 4 | Aggregate | Class 5 Shouldering Aggregate | 140 | 5.5 | 10/21/2008 | 10/27/2008 | 06/17/2017 | 16282 |  | 14
40-IS-1991 | 40 | Inside Shoulder | 1 | Clay | Clay - Subgrade - R=12 | 0 | 0 | 07/10/1991 | 08/19/1992 |  | 16265 |  | 24
40-IS-1991 | 40 | Inside Shoulder | 2 | Aggregate | Class 5 Special gradation for MnROAD - Base | 127 | 5 | 08/19/1992 | 06/09/1993 |  | 16267 |  | 7
40-IS-1991 | 40 | Inside Shoulder | 3 | Aggregate | Class 5 Shouldering Aggregate | 157 | 6.2 | 07/20/1993 | 07/20/1993 |  | 16270 |  | 14
40-IS-1991 | 40 | Inside Shoulder | 4 | Asphalt | Hot Mix Asphalt - Shoulder Mix | 38 | 1.5 | 07/20/1993 | 07/21/1993 |  | 16271 |  | 116
40-OS-1991 | 40 | Outside Shoulder | 1 | Clay | Clay - Subgrade - R=12 | 0 | 0 | 07/10/1991 | 08/19/1992 |  | 16264 |  | 24
40-OS-1991 | 40 | Outside Shoulder | 2 | Aggregate | Class 5 Special gradation for MnROAD - Base | 127 | 5 | 08/19/1992 | 06/09/1993 |  | 16266 |  | 7
40-OS-1991 | 40 | Outside Shoulder | 3 | Aggregate | Class 5 Shouldering Aggregate | 157 | 6.2 | 07/20/1993 | 07/20/1993 |  | 16268 |  | 14
40-OS-1991 | 40 | Outside Shoulder | 4 | Asphalt | Hot Mix Asphalt - Shoulder Mix | 38 | 1.5 | 07/21/1993 | 07/21/1993 |  | 16269 |  | 116
41-IS-1991 | 41 | Inside Shoulder | 1 | Clay | Clay - Subgrade - R=12 | 0 | 0 | 08/29/1991 | 07/15/1993 |  | 16953 |  | 24
41-IS-1991 | 41 | Inside Shoulder | 2 | Aggregate | Class 3 Shouldering | 178 | 7 | 07/17/1993 | 07/17/1993 |  | 16955 |  | 13336
41-IS-1991 | 41 | Inside Shoulder | 3 | Aggregate | Class 5 Shouldering Aggregate | 76 | 3 | 07/18/1993 | 07/18/1993 |  | 16957 |  | 14
41-IS-1991 | 41 | Inside Shoulder | 4 | Asphalt | Hot Mix Asphalt - Shoulder Mix | 51 | 2 | 07/19/1993 | 07/19/1993 |  | 16959 |  | 116
41-OS-1991 | 41 | Outside Shoulder | 1 | Clay | Clay - Subgrade - R=12 | 0 | 0 | 08/29/1991 | 07/15/1993 |  | 16952 |  | 24
41-OS-1991 | 41 | Outside Shoulder | 2 | Aggregate | Class 3 Shouldering | 178 | 7 | 07/17/1993 | 07/17/1993 |  | 16954 |  | 13336
41-OS-1991 | 41 | Outside Shoulder | 3 | Aggregate | Class 5 Shouldering Aggregate | 76 | 3 | 07/18/1993 | 07/18/1993 |  | 16956 |  | 14
41-OS-1991 | 41 | Outside Shoulder | 4 | Asphalt | Hot Mix Asphalt - Shoulder Mix | 51 | 2 | 07/19/1993 | 07/19/1993 |  | 16958 |  | 116
42-IS-1991 | 42 | Inside Shoulder | 1 | Clay | Clay - Subgrade - R=12 | 0 | 0 | 09/24/1991 | 07/15/1993 |  | 16970 |  | 24
42-IS-1991 | 42 | Inside Shoulder | 2 | Aggregate | Class 3 Shouldering | 178 | 7 | 07/17/1993 | 07/17/1993 |  | 16972 |  | 13336
42-IS-1991 | 42 | Inside Shoulder | 3 | Aggregate | Class 5 Shouldering Aggregate | 76 | 3 | 07/18/1993 | 07/18/1993 |  | 16974 |  | 14
42-IS-1991 | 42 | Inside Shoulder | 4 | Asphalt | Hot Mix Asphalt - Shoulder Mix | 51 | 2 | 07/19/1993 | 07/19/1993 |  | 16976 |  | 116
42-OS-1991 | 42 | Outside Shoulder | 1 | Clay | Clay - Subgrade - R=12 | 0 | 0 | 09/24/1991 | 07/15/1993 |  | 16969 |  | 24
42-OS-1991 | 42 | Outside Shoulder | 2 | Aggregate | Class 3 Shouldering | 178 | 7 | 07/17/1993 | 07/17/1993 |  | 16971 |  | 13336
42-OS-1991 | 42 | Outside Shoulder | 3 | Aggregate | Class 5 Shouldering Aggregate | 76 | 3 | 07/18/1993 | 07/18/1993 |  | 16973 |  | 14
42-OS-1991 | 42 | Outside Shoulder | 4 | Asphalt | Hot Mix Asphalt - Shoulder Mix | 51 | 2 | 07/19/1993 | 07/19/1993 |  | 16975 |  | 116
43-IS-1991 | 43 | Inside Shoulder | 1 | Clay | Clay - Subgrade - R=12 | 0 | 0 | 07/11/1991 | 07/15/1993 |  | 16987 |  | 24
43-IS-1991 | 43 | Inside Shoulder | 2 | Aggregate | Class 3 Shouldering | 178 | 7 | 07/17/1993 | 07/17/1993 |  | 16989 |  | 13336
43-IS-1991 | 43 | Inside Shoulder | 3 | Aggregate | Class 5 Shouldering Aggregate | 76 | 3 | 07/18/1993 | 07/18/1993 |  | 16991 |  | 14
43-IS-1991 | 43 | Inside Shoulder | 4 | Asphalt | Hot Mix Asphalt - Shoulder Mix | 51 | 2 | 07/19/1993 | 07/19/1993 |  | 16993 |  | 116
43-OS-1991 | 43 | Outside Shoulder | 1 | Clay | Clay - Subgrade - R=12 | 0 | 0 | 07/11/1991 | 07/15/1993 |  | 16986 |  | 24
43-OS-1991 | 43 | Outside Shoulder | 2 | Aggregate | Class 3 Shouldering | 178 | 7 | 07/17/1993 | 07/17/1993 |  | 16988 |  | 13336
43-OS-1991 | 43 | Outside Shoulder | 3 | Aggregate | Class 5 Shouldering Aggregate | 76 | 3 | 07/18/1993 | 07/18/1993 |  | 16990 |  | 14
43-OS-1991 | 43 | Outside Shoulder | 4 | Asphalt | Hot Mix Asphalt - Shoulder Mix | 51 | 2 | 07/19/1993 | 07/19/1993 |  | 16992 |  | 116
44-IS-1991 | 44 | Inside Shoulder | 1 | Clay | Clay - Subgrade - R=12 | 0 | 0 | 07/23/1991 | 07/15/1993 |  | 17003 |  | 24
44-IS-1991 | 44 | Inside Shoulder | 2 | Aggregate | Class 3 Shouldering | 178 | 7 | 07/21/1993 | 07/21/1993 |  | 17005 |  | 13336
44-IS-1991 | 44 | Inside Shoulder | 3 | Aggregate | Class 5 Shouldering Aggregate | 76 | 3 | 07/22/1993 | 07/22/1993 |  | 17007 |  | 14
44-IS-1991 | 44 | Inside Shoulder | 4 | Asphalt | Hot Mix Asphalt - Shoulder Mix | 51 | 2 | 07/22/1993 | 07/23/1993 |  | 17009 |  | 116
44-OS-1991 | 44 | Outside Shoulder | 1 | Clay | Clay - Subgrade - R=12 | 0 | 0 | 07/23/1991 | 07/15/1993 |  | 17004 |  | 24
44-OS-1991 | 44 | Outside Shoulder | 2 | Aggregate | Class 3 Shouldering | 178 | 7 | 07/21/1993 | 07/21/1993 |  | 17006 |  | 13336
44-OS-1991 | 44 | Outside Shoulder | 3 | Aggregate | Class 5 Shouldering Aggregate | 76 | 3 | 07/22/1993 | 07/22/1993 |  | 17008 |  | 14
44-OS-1991 | 44 | Outside Shoulder | 4 | Asphalt | Hot Mix Asphalt - Shoulder Mix | 51 | 2 | 07/23/1993 | 07/23/1993 |  | 17010 |  | 116
45-IS-1991 | 45 | Inside Shoulder | 1 | Clay | Clay - Subgrade - R=12 | 0 | 0 | 07/24/1991 | 07/15/1993 |  | 17020 |  | 24
45-IS-1991 | 45 | Inside Shoulder | 2 | Aggregate | Class 3 Shouldering | 178 | 7 | 07/21/1993 | 07/21/1993 |  | 17022 |  | 13336
45-IS-1991 | 45 | Inside Shoulder | 3 | Aggregate | Class 5 Shouldering Aggregate | 76 | 3 | 07/22/1993 | 07/22/1993 |  | 17024 |  | 14
45-IS-1991 | 45 | Inside Shoulder | 4 | Asphalt | Hot Mix Asphalt - Shoulder Mix | 51 | 2 | 07/23/1993 | 07/23/1993 |  | 17026 |  | 116
45-OS-1991 | 45 | Outside Shoulder | 1 | Clay | Clay - Subgrade - R=12 | 0 | 0 | 07/24/1991 | 07/15/1993 |  | 17021 |  | 24
45-OS-1991 | 45 | Outside Shoulder | 2 | Aggregate | Class 3 Shouldering | 178 | 7 | 07/21/1993 | 07/21/1993 |  | 17023 |  | 13336
45-OS-1991 | 45 | Outside Shoulder | 3 | Aggregate | Class 5 Shouldering Aggregate | 76 | 3 | 07/22/1993 | 07/22/1993 |  | 17025 |  | 14
45-OS-1991 | 45 | Outside Shoulder | 4 | Asphalt | Hot Mix Asphalt - Shoulder Mix | 51 | 2 | 07/23/1993 | 07/23/1993 |  | 17027 |  | 116
46-IS-1991 | 46 | Inside Shoulder | 1 | Clay | Clay - Subgrade - R=12 | 0 | 0 | 07/23/1991 | 07/15/1993 |  | 17038 |  | 24
46-IS-1991 | 46 | Inside Shoulder | 2 | Aggregate | Class 3 Shouldering | 178 | 7 | 07/21/1993 | 07/21/1993 |  | 17040 |  | 13336
46-IS-1991 | 46 | Inside Shoulder | 3 | Aggregate | Class 5 Shouldering Aggregate | 76 | 3 | 07/22/1993 | 07/22/1993 |  | 17042 |  | 14
46-IS-1991 | 46 | Inside Shoulder | 4 | Asphalt | Hot Mix Asphalt - Shoulder Mix | 51 | 2 | 07/23/1993 | 07/23/1993 |  | 17044 |  | 116
46-OS-1991 | 46 | Outside Shoulder | 1 | Clay | Clay - Subgrade - R=12 | 0 | 0 | 07/23/1991 | 07/15/1993 |  | 17037 |  | 24
46-OS-1991 | 46 | Outside Shoulder | 2 | Aggregate | Class 3 Shouldering | 178 | 7 | 07/21/1993 | 07/21/1993 |  | 17039 |  | 13336
46-OS-1991 | 46 | Outside Shoulder | 3 | Aggregate | Class 5 Shouldering Aggregate | 76 | 3 | 07/22/1993 | 07/22/1993 |  | 17041 |  | 14
46-OS-1991 | 46 | Outside Shoulder | 4 | Asphalt | Hot Mix Asphalt - Shoulder Mix | 51 | 2 | 07/23/1993 | 07/23/1993 |  | 17043 |  | 116
50-DS-1991 | 50 | Driving Shoulder | 1 | Clay | Clay - Subgrade - R=12 | 0 | 0 | 08/30/1991 | 07/18/1993 |  | 14741 |  | 24
50-DS-1991 | 50 | Driving Shoulder | 2 | Aggregate | Class 3 Shouldering | 203 | 8 | 07/20/1993 | 07/20/1993 |  | 14742 |  | 13336
50-DS-1991 | 50 | Driving Shoulder | 3 | Aggregate | Class 5 Shouldering Aggregate | 76 | 3 | 07/21/1993 | 07/21/1993 |  | 14743 |  | 14
50-DS-1991 | 50 | Driving Shoulder | 4 | Asphalt | Hot Mix Asphalt - Shoulder Mix | 51 | 2 | 07/22/1993 | 07/22/1993 |  | 14744 |  | 116
50-PS-1991 | 50 | Passing Shoulder | 1 | Clay | Clay - Subgrade - R=12 | 0 | 0 | 08/30/1991 | 07/18/1993 |  | 14737 |  | 24
50-PS-1991 | 50 | Passing Shoulder | 2 | Aggregate | Class 3 Shouldering | 203 | 8 | 07/20/1993 | 07/20/1993 |  | 14738 |  | 13336
50-PS-1991 | 50 | Passing Shoulder | 3 | Aggregate | Class 5 Shouldering Aggregate | 76 | 3 | 07/21/1993 | 07/21/1993 |  | 14739 |  | 14
50-PS-1991 | 50 | Passing Shoulder | 4 | Asphalt | Hot Mix Asphalt - Shoulder Mix | 51 | 2 | 07/22/1993 | 07/22/1993 |  | 14740 |  | 116
51-DS-1991 | 51 | Driving Shoulder | 1 | Clay | Clay - Subgrade - R=12 | 0 | 0 | 08/30/1991 | 07/18/1993 |  | 14751 |  | 24
51-DS-1991 | 51 | Driving Shoulder | 2 | Aggregate | Class 3 Shouldering | 203 | 8 | 07/20/1993 | 07/20/1993 |  | 14752 |  | 13336
51-DS-1991 | 51 | Driving Shoulder | 3 | Aggregate | Class 5 Shouldering Aggregate | 76 | 3 | 07/21/1993 | 07/21/1993 |  | 14753 |  | 14
51-DS-1991 | 51 | Driving Shoulder | 4 | Asphalt | Hot Mix Asphalt - Shoulder Mix | 51 | 2 | 07/22/1993 | 07/22/1993 |  | 14754 |  | 116
51-PS-1991 | 51 | Passing Shoulder | 1 | Clay | Clay - Subgrade - R=12 | 0 | 0 | 08/30/1991 | 07/18/1993 |  | 14745 |  | 24
51-PS-1991 | 51 | Passing Shoulder | 2 | Aggregate | Class 3 Shouldering | 203 | 8 | 07/20/1993 | 07/20/1993 |  | 14748 |  | 13336
51-PS-1991 | 51 | Passing Shoulder | 3 | Aggregate | Class 5 Shouldering Aggregate | 76 | 3 | 07/21/1993 | 07/21/1993 |  | 14749 |  | 14
51-PS-1991 | 51 | Passing Shoulder | 4 | Asphalt | Hot Mix Asphalt - Shoulder Mix | 51 | 2 | 07/22/1993 | 07/22/1993 |  | 14750 |  | 116
52-IS-2000 | 52 | Inside Shoulder | 1 | Clay | Clay - Subgrade - R=12 | 0 | 0 | 06/13/2000 | 06/14/2000 |  | 16028 |  | 24
52-IS-2000 | 52 | Inside Shoulder | 2 | Aggregate | Class 4 Special gradation for MnROAD - Base | 127 | 5 | 06/15/2000 | 06/16/2000 |  | 16032 |  | 5
52-IS-2000 | 52 | Inside Shoulder | 3 | Aggregate | Class 2 Shouldering | 191 | 7.5 | 07/05/2000 | 07/05/2000 |  | 16090 |  | 16358
52-OS-2000 | 52 | Outside Shoulder | 1 | Clay | Clay - Subgrade - R=12 | 0 | 0 | 06/13/2000 | 06/14/2000 |  | 16031 |  | 24
52-OS-2000 | 52 | Outside Shoulder | 2 | Aggregate | Class 4 Special gradation for MnROAD - Base | 127 | 5 | 06/15/2000 | 06/16/2000 |  | 16035 |  | 5
52-OS-2000 | 52 | Outside Shoulder | 3 | Aggregate | Class 2 Shouldering | 191 | 7.5 | 07/05/2000 | 07/05/2000 |  | 16091 |  | 16358
53-IS-2000 | 53 | Inside Shoulder | 1 | Clay | Clay - Subgrade - R=12 | 0 | 0 | 06/14/2000 | 06/14/2000 | 09/10/2008 | 16099 |  | 24
53-IS-2000 | 53 | Inside Shoulder | 2 | Aggregate | Class 4 Special gradation for MnROAD - Base | 127 | 5 | 06/15/2000 | 06/16/2000 | 09/10/2008 | 16103 |  | 5
53-IS-2000 | 53 | Inside Shoulder | 3 | Aggregate | Class 2 Shouldering | 191 | 7.5 | 07/05/2000 | 07/05/2000 | 09/10/2008 | 16108 |  | 16358
53-IS-2008 | 53 | Inside Shoulder | 1 | Clay | Clay - Subgrade - R=12 | 0 | 0 | 09/10/2008 | 09/10/2008 |  | 16145 |  | 24
53-IS-2008 | 53 | Inside Shoulder | 2 | Granular | Select Granular Blend - Reclaimings + Class 3 Special material | 914 | 36 | 09/11/2008 | 09/13/2008 |  | 16149 |  | 138
53-IS-2008 | 53 | Inside Shoulder | 3 | Aggregate | Class 5 Special gradation for MnROAD - Base | 127 | 5 | 09/13/2008 | 09/18/2008 |  | 16153 |  | 7
53-IS-2008 | 53 | Inside Shoulder | 4 | Aggregate | Class 5 Shouldering Aggregate | 229 | 9 | 10/09/2008 | 10/20/2008 |  | 16158 |  | 14
53-IS-2008 | 53 | Inside Shoulder | 5 | Concrete | Concrete - MnDOT High Performance Concrete Mix - 60 Year Design | 76 | 3 | 10/21/2008 | 10/21/2008 |  | 16160 |  | 29
53-OS-2000 | 53 | Outside Shoulder | 1 | Clay | Clay - Subgrade - R=12 | 0 | 0 | 06/14/2000 | 06/14/2000 | 09/10/2008 | 16101 |  | 24
53-OS-2000 | 53 | Outside Shoulder | 2 | Aggregate | Class 4 Special gradation for MnROAD - Base | 127 | 5 | 06/15/2000 | 06/16/2000 | 09/10/2008 | 16105 |  | 5
53-OS-2000 | 53 | Outside Shoulder | 3 | Aggregate | Class 2 Shouldering | 191 | 7.5 | 07/05/2000 | 07/05/2000 | 09/10/2008 | 16109 |  | 16358
53-OS-2008 | 53 | Outside Shoulder | 1 | Clay | Clay - Subgrade - R=12 | 0 | 0 | 09/10/2008 | 09/10/2008 |  | 16147 |  | 24
53-OS-2008 | 53 | Outside Shoulder | 2 | Granular | Select Granular Blend - Reclaimings + Class 3 Special material | 914 | 36 | 09/11/2008 | 09/13/2008 |  | 16151 |  | 138
53-OS-2008 | 53 | Outside Shoulder | 3 | Aggregate | Class 5 Special gradation for MnROAD - Base | 127 | 5 | 09/13/2008 | 09/18/2008 |  | 16155 |  | 7
53-OS-2008 | 53 | Outside Shoulder | 4 | Aggregate | Class 5 Shouldering Aggregate | 229 | 9 | 10/09/2008 | 10/20/2008 |  | 16159 |  | 14
53-OS-2008 | 53 | Outside Shoulder | 5 | Concrete | Concrete - MnDOT High Performance Concrete Mix - 60 Year Design | 76 | 3 | 10/21/2008 | 10/21/2008 |  | 16161 |  | 29
54-IS-2000 | 54 | Inside Shoulder | 1 | Clay | Clay - Subgrade - R=12 | 0 | 0 | 10/05/2000 | 10/05/2000 | 10/21/2004 | 16117 |  | 24
54-IS-2000 | 54 | Inside Shoulder | 2 | Pipes | 60 inch dia Culverts - HDPE, Steel, Concrete Pipes | 1524 | 60 | 10/06/2000 | 10/13/2000 | 10/21/2004 | 16696 |  | 16694
54-IS-2000 | 54 | Inside Shoulder | 3 | Aggregate | Class 5 Special gradation for MnROAD - Base | 203 | 8 | 10/13/2000 | 10/13/2000 | 10/21/2004 | 16700 |  | 7
54-IS-2000 | 54 | Inside Shoulder | 4 | Aggregate | Class 5 Shouldering Aggregate | 102 | 4 | 10/16/2000 | 10/16/2000 | 10/21/2004 | 16707 |  | 14
54-IS-2004 | 54 | Inside Shoulder | 1 | Clay | Clay - Subgrade - R=12 | 0 | 0 | 10/22/2004 | 10/22/2004 |  | 16671 |  | 24
54-IS-2004 | 54 | Inside Shoulder | 2 | Aggregate | Class 6 Special gradation for MnROAD - Base | 305 | 12 | 10/22/2004 | 10/24/2004 |  | 16675 |  | 8
54-IS-2004 | 54 | Inside Shoulder | 3 | Aggregate | Class 2 Shouldering | 191 | 7.5 | 10/28/2004 | 10/28/2004 |  | 16680 |  | 16358
54-OS-2000 | 54 | Outside Shoulder | 1 | Clay | Clay - Subgrade - R=12 | 0 | 0 | 10/05/2000 | 10/05/2000 | 10/21/2004 | 16119 |  | 24
54-OS-2000 | 54 | Outside Shoulder | 2 | Pipes | 60 inch dia Culverts - HDPE, Steel, Concrete Pipes | 1524 | 60 | 10/06/2000 | 10/13/2000 | 10/21/2004 | 16698 |  | 16694
54-OS-2000 | 54 | Outside Shoulder | 3 | Aggregate | Class 5 Special gradation for MnROAD - Base | 203 | 8 | 10/13/2000 | 10/13/2000 | 10/21/2004 | 16702 |  | 7
54-OS-2000 | 54 | Outside Shoulder | 4 | Aggregate | Class 5 Shouldering Aggregate | 102 | 4 | 10/16/2000 | 10/16/2000 | 10/21/2004 | 16708 |  | 14
54-OS-2004 | 54 | Outside Shoulder | 1 | Clay | Clay - Subgrade - R=12 | 0 | 0 | 10/22/2004 | 10/22/2004 |  | 16673 |  | 24
54-OS-2004 | 54 | Outside Shoulder | 2 | Aggregate | Class 6 Special gradation for MnROAD - Base | 305 | 12 | 10/22/2004 | 10/24/2004 |  | 16677 |  | 8
54-OS-2004 | 54 | Outside Shoulder | 3 | Aggregate | Class 2 Shouldering | 191 | 7.5 | 10/28/2004 | 10/28/2004 |  | 16681 |  | 16358
60-PS-2004 | 60 | Passing Shoulder | 5 | Asphalt | Hot Mix Asphalt - Shoulder Mix | 51 | 2 | 11/16/2004 | 11/17/2004 | 05/30/2013 | 15811 |  | 116
60-DS-2004 | 60 | Driving Shoulder | 1 | Clay | Clay - Subgrade - R=12 | 0 | 0 | 06/13/1991 | 06/29/1993 |  | 28331 | 15268 | 24
60-DS-2004 | 60 | Driving Shoulder | 2 | Aggregate | Class 5 Special gradation for MnROAD - Base | 127 | 5 | 07/09/1993 | 07/09/1993 |  | 28332 | 15284 | 7
60-DS-2004 | 60 | Driving Shoulder | 3 | Aggregate | Class 3 Shouldering | 51 | 2 | 07/10/1993 | 07/10/1993 |  | 28333 | 15286 | 13336
60-DS-2004 | 60 | Driving Shoulder | 4 | Aggregate | Class 5 Shouldering Aggregate | 76 | 3 | 07/11/1993 | 10/04/2004 | 05/30/2013 | 22157 |  | 14
60-DS-2004 | 60 | Driving Shoulder | 5 | Asphalt | Hot Mix Asphalt - Shoulder Mix | 51 | 2 | 11/16/2004 | 11/17/2004 | 05/30/2013 | 15812 |  | 116
60-PS-2004 | 60 | Passing Shoulder | 1 | Clay | Clay - Subgrade - R=12 | 0 | 0 | 06/13/1991 | 06/29/1993 |  | 28325 | 15266 | 24
60-PS-2004 | 60 | Passing Shoulder | 2 | Aggregate | Class 5 Special gradation for MnROAD - Base | 127 | 5 | 07/09/1993 | 07/09/1993 |  | 28326 | 15283 | 7
60-PS-2004 | 60 | Passing Shoulder | 3 | Aggregate | Class 3 Shouldering | 51 | 2 | 07/10/1993 | 07/10/1993 |  | 28327 | 15285 | 13336
60-PS-2004 | 60 | Passing Shoulder | 4 | Aggregate | Class 5 Shouldering Aggregate | 76 | 3 | 07/11/1993 | 10/04/2004 | 05/30/2013 | 22156 |  | 14
61-DS-2004 | 61 | Driving Shoulder | 1 | Clay | Clay - Subgrade - R=12 | 0 | 0 | 06/13/1991 | 06/29/1993 |  | 28343 | 15238 | 24
61-DS-2004 | 61 | Driving Shoulder | 2 | Aggregate | Class 5 Special gradation for MnROAD - Base | 127 | 5 | 07/09/1993 | 07/09/1993 |  | 28344 | 15254 | 7
61-DS-2004 | 61 | Driving Shoulder | 3 | Aggregate | Class 3 Shouldering | 51 | 2 | 07/10/1993 | 07/10/1993 |  | 28345 | 15256 | 13336
61-DS-2004 | 61 | Driving Shoulder | 4 | Aggregate | Class 5 Shouldering Aggregate | 76 | 3 | 07/11/1993 | 10/10/2004 | 05/30/2013 | 22159 |  | 14
61-DS-2004 | 61 | Driving Shoulder | 5 | Asphalt | Hot Mix Asphalt - Shoulder Mix | 51 | 2 | 11/16/2004 | 11/17/2004 | 05/30/2013 | 15840 |  | 116
61-PS-2004 | 61 | Passing Shoulder | 1 | Clay | Clay - Subgrade - R=12 | 0 | 0 | 06/13/1991 | 06/29/1993 |  | 28337 | 15236 | 24
61-PS-2004 | 61 | Passing Shoulder | 2 | Aggregate | Class 5 Special gradation for MnROAD - Base | 127 | 5 | 07/09/1993 | 07/09/1993 |  | 28338 | 15253 | 7
61-PS-2004 | 61 | Passing Shoulder | 3 | Aggregate | Class 3 Shouldering | 51 | 2 | 07/10/1993 | 07/10/1993 |  | 28339 | 15255 | 13336
61-PS-2004 | 61 | Passing Shoulder | 4 | Aggregate | Class 5 Shouldering Aggregate | 76 | 3 | 07/11/1993 | 10/04/2004 | 05/30/2013 | 22158 |  | 14
61-PS-2004 | 61 | Passing Shoulder | 5 | Asphalt | Hot Mix Asphalt - Shoulder Mix | 51 | 2 | 11/16/2004 | 11/17/2004 | 05/30/2013 | 15839 |  | 116
62-DS-2004 | 62 | Driving Shoulder | 1 | Clay | Clay - Subgrade - R=12 | 0 | 0 | 06/13/1991 | 06/29/1993 |  | 28355 | 15238 | 24
62-DS-2004 | 62 | Driving Shoulder | 2 | Aggregate | Class 5 Special gradation for MnROAD - Base | 127 | 5 | 07/09/1993 | 07/09/1993 |  | 28356 | 15254 | 7
62-DS-2004 | 62 | Driving Shoulder | 3 | Aggregate | Class 3 Shouldering | 76 | 3 | 07/10/1993 | 07/10/1993 |  | 28357 | 15256 | 13336
62-DS-2004 | 62 | Driving Shoulder | 4 | Aggregate | Class 5 Shouldering Aggregate | 51 | 2 | 07/11/1993 | 10/04/2004 | 06/01/2013 | 22161 |  | 14
62-DS-2004 | 62 | Driving Shoulder | 5 | Asphalt | Hot Mix Asphalt - Shoulder Mix | 51 | 2 | 11/16/2004 | 11/17/2004 | 06/01/2013 | 15844 |  | 116
62-PS-2004 | 62 | Passing Shoulder | 1 | Clay | Clay - Subgrade - R=12 | 0 | 0 | 06/13/1991 | 06/29/1993 |  | 28349 | 15236 | 24
62-PS-2004 | 62 | Passing Shoulder | 2 | Aggregate | Class 5 Special gradation for MnROAD - Base | 127 | 5 | 07/09/1993 | 07/09/1993 |  | 28350 | 15253 | 7
62-PS-2004 | 62 | Passing Shoulder | 3 | Aggregate | Class 3 Shouldering | 76 | 3 | 07/10/1993 | 07/10/1993 |  | 28351 | 15255 | 13336
62-PS-2004 | 62 | Passing Shoulder | 4 | Aggregate | Class 5 Shouldering Aggregate | 51 | 2 | 07/11/1993 | 11/16/2004 | 06/01/2013 | 22160 |  | 14
62-PS-2004 | 62 | Passing Shoulder | 5 | Asphalt | Hot Mix Asphalt - Shoulder Mix | 51 | 2 | 11/16/2004 | 11/17/2004 | 06/01/2013 | 15843 |  | 116
63-DS-2004 | 63 | Driving Shoulder | 1 | Clay | Clay - Subgrade - R=12 | 0 | 0 | 06/13/1991 | 06/29/1993 |  | 28368 | 15298 | 24
63-DS-2004 | 63 | Driving Shoulder | 2 | Aggregate | Class 5 Special gradation for MnROAD - Base | 127 | 5 | 07/09/1993 | 07/09/1993 |  | 28369 | 15314 | 7
63-DS-2004 | 63 | Driving Shoulder | 3 | Aggregate | Class 3 Shouldering | 76 | 3 | 07/10/1993 | 07/10/1993 |  | 28370 | 15316 | 13336
63-DS-2004 | 63 | Driving Shoulder | 4 | Aggregate | Class 5 Shouldering Aggregate | 51 | 2 | 07/11/1993 | 10/04/2004 | 06/01/2013 | 22165 |  | 14
63-DS-2004 | 63 | Driving Shoulder | 5 | Asphalt | Hot Mix Asphalt - Shoulder Mix | 51 | 2 | 11/16/2004 | 11/17/2004 | 06/01/2013 | 15824 |  | 116
63-PS-2004 | 63 | Passing Shoulder | 1 | Clay | Clay - Subgrade - R=12 | 0 | 0 | 06/13/1991 | 06/29/1993 |  | 28362 | 15296 | 24
63-PS-2004 | 63 | Passing Shoulder | 2 | Aggregate | Class 5 Special gradation for MnROAD - Base | 127 | 5 | 07/09/1993 | 07/09/1993 |  | 28363 | 15313 | 7
63-PS-2004 | 63 | Passing Shoulder | 3 | Aggregate | Class 3 Shouldering | 76 | 3 | 07/10/1993 | 07/10/1993 |  | 28364 | 15315 | 13336
63-PS-2004 | 63 | Passing Shoulder | 4 | Aggregate | Class 5 Shouldering Aggregate | 51 | 2 | 10/04/2004 | 10/04/2004 | 06/01/2013 | 22164 |  | 14
63-PS-2004 | 63 | Passing Shoulder | 5 | Asphalt | Hot Mix Asphalt - Shoulder Mix | 51 | 2 | 11/16/2004 | 11/17/2004 | 06/01/2013 | 15823 |  | 116
70-DS-2010 | 70 | Driving Shoulder | 1 | Clay | Clay - Subgrade - R=12 | 0 | 0 | 04/19/2010 | 04/19/2010 | 05/02/2022 | 17461 |  | 24
70-DS-2010 | 70 | Driving Shoulder | 2 | Aggregate | Class 3 Shouldering | 279 | 11 | 05/19/2010 | 05/19/2010 | 05/02/2022 | 17463 |  | 13336
70-DS-2010 | 70 | Driving Shoulder | 3 | Aggregate | Class 5 Shouldering Aggregate | 76 | 3 | 05/19/2010 | 05/19/2010 | 05/02/2022 | 17465 |  | 14
70-DS-2010 | 70 | Driving Shoulder | 4 | Asphalt | Hot Mix Asphalt - Shoulder | 38 | 1.5 | 05/20/2010 | 05/20/2010 | 05/02/2022 | 17467 |  | 17419
70-DS-2010 | 70 | Driving Shoulder | 5 | Asphalt | Hot Mix Asphalt - Shoulder | 38 | 1.5 | 05/20/2010 | 05/20/2010 | 05/02/2022 | 17731 |  | 17419
70-PS-2010 | 70 | Passing Shoulder | 1 | Clay | Clay - Subgrade - R=12 | 0 | 0 | 04/19/2010 | 04/19/2010 | 05/02/2022 | 17462 |  | 24
70-PS-2010 | 70 | Passing Shoulder | 2 | Aggregate | Class 3 Shouldering | 279 | 11 | 05/19/2010 | 05/19/2010 | 05/02/2022 | 17464 |  | 13336
70-PS-2010 | 70 | Passing Shoulder | 3 | Aggregate | Class 5 Shouldering Aggregate | 76 | 3 | 05/19/2010 | 05/19/2010 | 05/02/2022 | 17466 |  | 14
70-PS-2010 | 70 | Passing Shoulder | 4 | Asphalt | Hot Mix Asphalt - Shoulder | 38 | 1.5 | 05/20/2010 | 05/20/2010 | 05/02/2022 | 17468 |  | 17419
70-PS-2010 | 70 | Passing Shoulder | 5 | Asphalt | Hot Mix Asphalt - Shoulder | 38 | 1.5 | 05/20/2010 | 05/20/2010 | 05/02/2022 | 17732 |  | 17419
71-DS-2010 | 71 | Driving Shoulder | 1 | Clay | Clay - Subgrade - R=12 | 0 | 0 | 04/05/2010 | 04/19/2010 | 05/02/2022 | 17411 |  | 24
71-DS-2010 | 71 | Driving Shoulder | 2 | Aggregate | Class 3 Shouldering | 279 | 11 | 05/19/2010 | 05/19/2010 | 05/02/2022 | 17413 |  | 13336
71-DS-2010 | 71 | Driving Shoulder | 3 | Aggregate | Class 5 Shouldering Aggregate | 76 | 3 | 05/19/2010 | 05/19/2010 | 05/02/2022 | 17421 |  | 14
71-DS-2010 | 71 | Driving Shoulder | 4 | Asphalt | Hot Mix Asphalt - Shoulder | 38 | 1.5 | 05/20/2010 | 05/20/2010 | 05/02/2022 | 17733 |  | 17419
71-DS-2010 | 71 | Driving Shoulder | 5 | Asphalt | Hot Mix Asphalt - Shoulder | 38 | 1.5 | 05/20/2010 | 05/20/2010 | 05/02/2022 | 17735 |  | 17419
71-PS-2010 | 71 | Passing Shoulder | 1 | Clay | Clay - Subgrade - R=12 | 0 | 0 | 04/05/2010 | 04/19/2010 | 05/02/2022 | 17412 |  | 24
71-PS-2010 | 71 | Passing Shoulder | 2 | Aggregate | Class 3 Shouldering | 279 | 11 | 05/19/2010 | 05/19/2010 | 05/02/2022 | 17414 |  | 13336
71-PS-2010 | 71 | Passing Shoulder | 3 | Aggregate | Class 5 Shouldering Aggregate | 76 | 3 | 05/19/2010 | 05/19/2010 | 05/02/2022 | 17422 |  | 14
71-PS-2010 | 71 | Passing Shoulder | 4 | Asphalt | Hot Mix Asphalt - Shoulder | 38 | 1.5 | 05/20/2010 | 05/20/2010 | 05/02/2022 | 17734 |  | 17419
71-PS-2010 | 71 | Passing Shoulder | 5 | Asphalt | Hot Mix Asphalt - Shoulder | 38 | 1.5 | 05/20/2010 | 05/20/2010 | 05/02/2022 | 17736 |  | 17419
72-DS-2010 | 72 | Driving Shoulder | 1 | Clay | Clay - Subgrade - R=12 | 0 | 0 | 04/19/2010 | 04/19/2010 | 05/02/2022 | 17448 |  | 24
72-DS-2010 | 72 | Driving Shoulder | 2 | Aggregate | Class 3 Shouldering | 279 | 11 | 05/19/2010 | 05/19/2010 | 05/02/2022 | 17450 |  | 13336
72-DS-2010 | 72 | Driving Shoulder | 3 | Aggregate | Class 5 Shouldering Aggregate | 76 | 3 | 05/19/2010 | 05/19/2010 | 05/02/2022 | 17452 |  | 14
72-DS-2010 | 72 | Driving Shoulder | 4 | Asphalt | Hot Mix Asphalt - Shoulder | 38 | 1.5 | 05/20/2010 | 05/20/2010 | 05/02/2022 | 17737 |  | 17419
72-DS-2010 | 72 | Driving Shoulder | 5 | Asphalt | Hot Mix Asphalt - Shoulder | 38 | 1.5 | 05/20/2010 | 05/20/2010 | 05/02/2022 | 17454 |  | 17419
72-PS-2010 | 72 | Passing Shoulder | 1 | Clay | Clay - Subgrade - R=12 | 0 | 0 | 04/19/2010 | 04/19/2010 | 05/02/2022 | 17449 |  | 24
72-PS-2010 | 72 | Passing Shoulder | 2 | Aggregate | Class 3 Shouldering | 279 | 11 | 05/19/2010 | 05/19/2010 | 05/02/2022 | 17451 |  | 13336
72-PS-2010 | 72 | Passing Shoulder | 3 | Aggregate | Class 7 - Aggregate Blend - Virgin-RAP-PCC materials | 76 | 3 | 05/19/2010 | 05/19/2010 | 05/02/2022 | 17453 |  | 17425
72-PS-2010 | 72 | Passing Shoulder | 4 | Asphalt | Hot Mix Asphalt - Shoulder | 38 | 1.5 | 05/20/2010 | 05/20/2010 | 05/02/2022 | 17455 |  | 17419
72-PS-2010 | 72 | Passing Shoulder | 5 | Asphalt | Hot Mix Asphalt - Shoulder | 38 | 1.5 | 05/20/2010 | 05/20/2010 | 05/02/2022 | 17738 |  | 17419
73-DS-2010 | 73 | Driving Shoulder | 1 | Clay | Clay - Subgrade - R=12 | 0 | 0 | 04/19/2010 | 04/19/2010 | 05/02/2022 | 21186 |  | 24
73-DS-2010 | 73 | Driving Shoulder | 2 | Aggregate | Class 3 Shouldering | 279 | 11 | 05/19/2010 | 05/19/2010 | 05/02/2022 | 21188 |  | 13336
73-DS-2010 | 73 | Driving Shoulder | 3 | Aggregate | Class 5 Shouldering Aggregate | 76 | 3 | 05/19/2010 | 05/19/2010 | 05/02/2022 | 21190 |  | 14
73-DS-2010 | 73 | Driving Shoulder | 4 | Asphalt | Hot Mix Asphalt - Shoulder | 38 | 1.5 | 05/20/2010 | 05/20/2010 | 05/02/2022 | 21192 |  | 17419
73-DS-2010 | 73 | Driving Shoulder | 5 | Asphalt | Hot Mix Asphalt - Shoulder | 38 | 1.5 | 05/20/2010 | 05/20/2010 | 05/02/2022 | 21194 |  | 17419
73-PS-2010 | 73 | Passing Shoulder | 1 | Clay | Clay - Subgrade - R=12 | 0 | 0 | 04/19/2010 | 04/19/2010 | 05/02/2022 | 21187 |  | 24
73-PS-2010 | 73 | Passing Shoulder | 2 | Aggregate | Class 3 Shouldering | 279 | 11 | 05/19/2010 | 05/19/2010 | 05/02/2022 | 21189 |  | 13336
73-PS-2010 | 73 | Passing Shoulder | 3 | Aggregate | Class 5 Shouldering Aggregate | 76 | 3 | 05/19/2010 | 05/19/2010 | 05/02/2022 | 21191 |  | 14
73-PS-2010 | 73 | Passing Shoulder | 4 | Asphalt | Hot Mix Asphalt - Shoulder | 38 | 1.5 | 05/20/2010 | 05/20/2010 | 05/02/2022 | 21193 |  | 17419
73-PS-2010 | 73 | Passing Shoulder | 5 | Asphalt | Hot Mix Asphalt - Shoulder | 38 | 1.5 | 05/20/2010 | 05/20/2010 | 05/02/2022 | 21195 |  | 17419
77-IS-2007 | 77 | Inside Shoulder | 1 | Clay | Clay - Subgrade - R=12 | 0 | 0 | 07/23/2007 | 07/23/2007 |  | 16300 |  | 24
77-IS-2007 | 77 | Inside Shoulder | 2 | Aggregate | Class 4 Special gradation for MnROAD - Base | 305 | 12 | 07/24/2007 | 07/24/2007 |  | 17280 |  | 5
77-IS-2007 | 77 | Inside Shoulder | 3 | Aggregate | Class 5 Shouldering Aggregate | 64 | 2.5 | 07/25/2007 | 07/25/2007 |  | 17282 |  | 14
77-IS-2007 | 77 | Inside Shoulder | 4 | Asphalt | Hot Mix Asphalt - Shoulder Mix | 64 | 2.5 | 07/26/2007 | 07/26/2007 |  | 18145 |  | 116
77-OS-2007 | 77 | Outside Shoulder | 1 | Clay | Clay - Subgrade - R=12 | 0 | 0 | 07/23/2007 | 07/23/2007 |  | 16302 |  | 24
77-OS-2007 | 77 | Outside Shoulder | 2 | Aggregate | Class 4 Special gradation for MnROAD - Base | 305 | 12 | 07/24/2007 | 07/24/2007 |  | 17281 |  | 5
77-OS-2007 | 77 | Outside Shoulder | 3 | Aggregate | Class 5 Shouldering Aggregate | 64 | 2.5 | 07/25/2007 | 07/25/2007 |  | 17283 |  | 14
77-OS-2007 | 77 | Outside Shoulder | 4 | Asphalt | Hot Mix Asphalt - Shoulder Mix | 64 | 2.5 | 07/26/2007 | 07/26/2007 |  | 18146 |  | 116
78-IS-2007 | 78 | Inside Shoulder | 1 | Clay | Clay - Subgrade - R=12 | 0 | 0 | 07/23/2007 | 07/23/2007 |  | 16321 |  | 24
78-IS-2007 | 78 | Inside Shoulder | 2 | Aggregate | Class 3 Special gradation for MnROAD - Base | 305 | 12 | 07/24/2007 | 07/24/2007 |  | 16323 |  | 4
78-IS-2007 | 78 | Inside Shoulder | 3 | Aggregate | Class 5 Shouldering Aggregate | 64 | 2.5 | 07/25/2007 | 07/25/2007 |  | 16411 |  | 14
78-IS-2007 | 78 | Inside Shoulder | 4 | Aggregate | Class 6 Special gradation for MnROAD - Base | 64 | 2.5 | 10/29/2007 | 10/29/2007 |  | 17286 |  | 8
78-OS-2007 | 78 | Outside Shoulder | 1 | Clay | Clay - Subgrade - R=12 | 0 | 0 | 07/23/2007 | 07/23/2007 |  | 16322 |  | 24
78-OS-2007 | 78 | Outside Shoulder | 2 | Aggregate | Class 3 Special gradation for MnROAD - Base | 305 | 12 | 07/24/2007 | 07/24/2007 |  | 16324 |  | 4
78-OS-2007 | 78 | Outside Shoulder | 3 | Aggregate | Class 5 Shouldering Aggregate | 64 | 2.5 | 07/25/2007 | 07/25/2007 |  | 16412 |  | 14
78-OS-2007 | 78 | Outside Shoulder | 4 | Aggregate | Class 6 Special gradation for MnROAD - Base | 64 | 2.5 | 10/29/2007 | 10/29/2007 |  | 17287 |  | 8
79-IS-2007 | 79 | Inside Shoulder | 1 | Clay | Clay - Subgrade - R=12 | 0 | 0 | 07/23/2007 | 07/23/2007 |  | 16330 |  | 24
79-IS-2007 | 79 | Inside Shoulder | 2 | Aggregate | Class 3 Special gradation for MnROAD - Base | 305 | 12 | 07/24/2007 | 07/24/2007 |  | 16334 |  | 4
79-IS-2007 | 79 | Inside Shoulder | 3 | Aggregate | Class 5 Shouldering Aggregate | 64 | 2.5 | 07/25/2007 | 07/25/2007 |  | 16417 |  | 14
79-IS-2007 | 79 | Inside Shoulder | 4 | Aggregate | Class 6 Special gradation for MnROAD - Base | 64 | 2.5 | 10/29/2007 | 10/29/2007 |  | 17296 |  | 8
79-OS-2007 | 79 | Outside Shoulder | 1 | Clay | Clay - Subgrade - R=12 | 0 | 0 | 07/23/2007 | 07/23/2007 |  | 16332 |  | 24
79-OS-2007 | 79 | Outside Shoulder | 2 | Aggregate | Class 3 Special gradation for MnROAD - Base | 305 | 12 | 07/24/2007 | 07/24/2007 |  | 16336 |  | 4
79-OS-2007 | 79 | Outside Shoulder | 3 | Aggregate | Class 5 Shouldering Aggregate | 64 | 2.5 | 07/25/2007 | 07/25/2007 |  | 16418 |  | 14
79-OS-2007 | 79 | Outside Shoulder | 4 | Aggregate | Class 6 Special gradation for MnROAD - Base | 64 | 2.5 | 10/29/2007 | 10/29/2007 |  | 17297 |  | 8
83-DS-2007 | 83 | Driving Shoulder | 1 | Clay | Clay - Subgrade - R=12 | 0 | 0 | 10/01/2007 | 10/01/2007 |  | 9 |  | 24
83-DS-2007 | 83 | Driving Shoulder | 2 | Clay | Clay - Borrow | 610 | 24 | 07/23/2007 | 08/01/2007 |  | 17229 |  | 17225
83-DS-2007 | 83 | Driving Shoulder | 3 | Aggregate | Class 5 - Standard - Base | 203 | 8 | 08/13/2007 | 09/04/2007 |  | 17233 |  | 17163
83-DS-2007 | 83 | Driving Shoulder | 4 | Aggregate | Class 6 Special gradation for MnROAD - Base | 89 | 3.5 | 10/12/2007 | 10/12/2007 |  | 17239 |  | 8
83-PS-2007 | 83 | Passing Shoulder | 1 | Clay | Clay - Subgrade - R=12 | 0 | 0 | 07/23/2007 | 08/01/2007 |  | 7 |  | 24
83-PS-2007 | 83 | Passing Shoulder | 2 | Clay | Clay - Borrow | 610 | 24 | 07/23/2007 | 08/01/2007 |  | 17227 |  | 17225
83-PS-2007 | 83 | Passing Shoulder | 3 | Aggregate | Class 5 - Standard - Base | 203 | 8 | 08/13/2007 | 09/04/2007 |  | 17231 |  | 17163
83-PS-2007 | 83 | Passing Shoulder | 4 | Aggregate | Class 6 Special gradation for MnROAD - Base | 89 | 3.5 | 10/12/2007 | 10/12/2007 |  | 17238 |  | 8
84-DS-2007 | 84 | Driving Shoulder | 1 | Clay | Clay - Subgrade - R=12 | 0 | 0 | 07/23/2007 | 08/01/2007 |  | 16354 |  | 24
84-DS-2007 | 84 | Driving Shoulder | 2 | Clay | Clay - Borrow | 610 | 24 | 07/23/2007 | 08/02/2007 |  | 17243 |  | 17225
84-DS-2007 | 84 | Driving Shoulder | 3 | Aggregate | Class 5 - Standard - Base | 229 | 9 | 08/13/2007 | 09/04/2007 |  | 17247 |  | 17163
84-DS-2007 | 84 | Driving Shoulder | 4 | Aggregate | Class 5 Shouldering Aggregate | 51 | 2 | 09/13/2007 | 09/13/2007 |  | 17251 |  | 14
84-DS-2007 | 84 | Driving Shoulder | 5 | Asphalt | Hot Mix Asphalt - Superpave Level 3 | 51 | 2 | 10/10/2007 | 10/10/2007 |  | 17255 |  | 111
84-DS-2007 | 84 | Driving Shoulder | 6 | Asphalt | Hot Mix Asphalt - Superpave Level 3 | 38 | 1.5 | 10/10/2007 | 10/10/2007 |  | 17259 |  | 111
84-PS-2007 | 84 | Passing Shoulder | 1 | Clay | Clay - Subgrade - R=12 | 0 | 0 | 07/23/2007 | 08/01/2007 |  | 16352 |  | 24
84-PS-2007 | 84 | Passing Shoulder | 2 | Clay | Clay - Borrow | 610 | 24 | 07/23/2007 | 08/02/2007 |  | 17241 |  | 17225
84-PS-2007 | 84 | Passing Shoulder | 3 | Aggregate | Class 5 - Standard - Base | 229 | 9 | 08/13/2007 | 09/04/2007 |  | 17245 |  | 17163
84-PS-2007 | 84 | Passing Shoulder | 4 | Aggregate | Class 5 Shouldering Aggregate | 51 | 2 | 09/13/2007 | 09/13/2007 |  | 17250 |  | 14
84-PS-2007 | 84 | Passing Shoulder | 5 | Asphalt | Hot Mix Asphalt - Superpave Level 3 | 51 | 2 | 10/10/2007 | 10/10/2007 |  | 17253 |  | 111
84-PS-2007 | 84 | Passing Shoulder | 6 | Asphalt | Hot Mix Asphalt - Superpave Level 3 | 38 | 1.5 | 10/10/2007 | 10/10/2007 |  | 17257 |  | 111
85-IS-2008 | 85 | Inside Shoulder | 1 | Sand | Sand - Subgrade - R=70 | 0 | 0 | 09/16/2008 | 09/16/2008 | 07/15/2017 | 16172 |  | 23
85-IS-2008 | 85 | Inside Shoulder | 2 | Geotextile | Geotextile - Type V | 2 | 0.08 | 08/22/2008 | 09/22/2008 | 07/15/2017 | 16176 |  | 103
85-IS-2008 | 85 | Inside Shoulder | 3 | Stone | Stone - Base - MnDOT CA-15 Gradation | 203 | 8 | 09/22/2008 | 09/24/2008 | 07/15/2017 | 16182 |  | 140
85-IS-2008 | 85 | Inside Shoulder | 4 | Stone | Railroad Ballast - Martin Marietta pit | 102 | 4 | 09/25/2008 | 09/25/2008 | 07/15/2017 | 16185 |  | 135
85-IS-2008 | 85 | Inside Shoulder | 5 | Concrete | Concrete - Curb Gutter | 178 | 7 | 09/27/2008 | 09/27/2008 | 07/15/2017 | 16583 |  | 16493
85-OS-2008 | 85 | Outside Shoulder | 1 | Sand | Sand - Subgrade - R=70 | 0 | 0 | 09/16/2008 | 09/16/2008 | 07/15/2017 | 16174 |  | 23
85-OS-2008 | 85 | Outside Shoulder | 2 | Geotextile | Geotextile - Type V | 2 | 0.08 | 09/22/2008 | 09/22/2008 | 07/15/2017 | 16178 |  | 103
85-OS-2008 | 85 | Outside Shoulder | 3 | Stone | Stone - Base - MnDOT CA-15 Gradation | 203 | 8 | 08/24/2008 | 09/24/2008 | 07/15/2017 | 16184 |  | 140
85-OS-2008 | 85 | Outside Shoulder | 4 | Stone | Railroad Ballast - Martin Marietta pit | 102 | 4 | 08/25/2008 | 09/25/2008 | 07/15/2017 | 16186 |  | 135
85-OS-2008 | 85 | Outside Shoulder | 5 | Concrete | Concrete - Curb Gutter | 178 | 7 | 09/27/2008 | 09/27/2008 | 07/15/2017 | 16584 |  | 16493
86-IS-2008 | 86 | Inside Shoulder | 1 | Sand | Sand - Subgrade - R=70 | 0 | 0 | 08/22/2008 | 09/21/2008 | 07/15/2017 | 16194 |  | 23
86-IS-2008 | 86 | Inside Shoulder | 2 | Geotextile | Geotextile - Type V | 2 | 0.08 | 09/22/2008 | 09/22/2008 | 07/15/2017 | 16198 |  | 103
86-IS-2008 | 86 | Inside Shoulder | 3 | Stone | Stone - Base - MnDOT CA-15 Gradation | 254 | 10 | 09/22/2008 | 09/24/2008 | 07/15/2017 | 16202 |  | 140
86-IS-2008 | 86 | Inside Shoulder | 4 | Stone | Railroad Ballast - Martin Marietta pit | 102 | 4 | 09/25/2008 | 09/25/2008 | 07/15/2017 | 16206 |  | 135
86-IS-2008 | 86 | Inside Shoulder | 5 | Concrete | Concrete - Curb Gutter | 127 | 5 | 09/27/2008 | 09/27/2008 | 07/15/2017 | 16585 |  | 16493
86-OS-2008 | 86 | Outside Shoulder | 1 | Sand | Sand - Subgrade - R=70 | 0 | 0 | 08/22/2008 | 09/21/2008 | 07/15/2017 | 16196 |  | 23
86-OS-2008 | 86 | Outside Shoulder | 2 | Geotextile | Geotextile - Type V | 2 | 0.08 | 09/22/2008 | 09/22/2008 | 07/15/2017 | 16200 |  | 103
86-OS-2008 | 86 | Outside Shoulder | 3 | Stone | Stone - Base - MnDOT CA-15 Gradation | 254 | 10 | 09/24/2008 | 09/24/2008 | 07/15/2017 | 16204 |  | 140
86-OS-2008 | 86 | Outside Shoulder | 4 | Stone | Railroad Ballast - Martin Marietta pit | 102 | 4 | 09/25/2008 | 09/25/2008 | 07/15/2017 | 16208 |  | 135
86-OS-2008 | 86 | Outside Shoulder | 5 | Concrete | Concrete - Curb Gutter | 127 | 5 | 09/27/2008 | 09/27/2008 | 07/15/2017 | 16586 |  | 16493
87-IS-2008 | 87 | Inside Shoulder | 1 | Clay | Clay - Subgrade - R=12 | 0 | 0 | 09/10/2008 | 09/20/2008 |  | 16642 |  | 24
87-IS-2008 | 87 | Inside Shoulder | 2 | Geotextile | Geotextile - Type V | 2 | 0.08 | 09/22/2008 | 09/22/2008 |  | 16650 |  | 103
87-IS-2008 | 87 | Inside Shoulder | 3 | Stone | Stone - Base - MnDOT CA-15 Gradation | 279 | 11 | 09/22/2008 | 09/24/2008 |  | 16654 |  | 140
87-IS-2008 | 87 | Inside Shoulder | 4 | Stone | Railroad Ballast - Mesabi Hardrock | 102 | 4 | 09/25/2008 | 09/25/2008 |  | 16658 |  | 118
87-IS-2008 | 87 | Inside Shoulder | 5 | Concrete | Concrete - Curb Gutter | 102 | 4 | 09/27/2008 | 09/27/2008 |  | 16661 |  | 16493
87-OS-2008 | 87 | Outside Shoulder | 1 | Clay | Clay - Subgrade - R=12 | 0 | 0 | 09/10/2008 | 09/20/2008 |  | 16644 |  | 24
87-OS-2008 | 87 | Outside Shoulder | 2 | Geotextile | Geotextile - Type V | 2 | 0.08 | 09/22/2008 | 09/22/2008 |  | 16652 |  | 103
87-OS-2008 | 87 | Outside Shoulder | 3 | Stone | Stone - Base - MnDOT CA-15 Gradation | 279 | 11 | 09/22/2008 | 09/24/2008 |  | 16656 |  | 140
87-OS-2008 | 87 | Outside Shoulder | 4 | Stone | Railroad Ballast - Mesabi Hardrock | 102 | 4 | 09/25/2008 | 09/25/2008 |  | 16660 |  | 118
87-OS-2008 | 87 | Outside Shoulder | 5 | Concrete | Concrete - Curb Gutter | 102 | 4 | 09/27/2008 | 09/27/2008 |  | 16662 |  | 16493
88-IS-2008 | 88 | Inside Shoulder | 1 | Clay | Clay - Subgrade - R=12 | 0 | 0 | 09/10/2008 | 09/20/2008 | 07/15/2017 | 16598 |  | 24
88-IS-2008 | 88 | Inside Shoulder | 2 | Geotextile | Geotextile - Type V | 2 | 0.08 | 09/21/2008 | 09/21/2008 | 07/15/2017 | 16602 |  | 103
88-IS-2008 | 88 | Inside Shoulder | 3 | Stone | Stone - Base - MnDOT CA-15 Gradation | 254 | 10 | 09/22/2008 | 09/24/2008 | 07/15/2017 | 16606 |  | 140
88-IS-2008 | 88 | Inside Shoulder | 4 | Stone | Railroad Ballast - Martin Marietta pit | 102 | 4 | 09/25/2008 | 09/25/2008 | 07/15/2017 | 16610 |  | 135
88-IS-2008 | 88 | Inside Shoulder | 5 | Concrete | Concrete - Curb Gutter | 127 | 5 | 09/27/2008 | 09/27/2008 | 07/15/2017 | 16615 |  | 16493
88-OS-2008 | 88 | Outside Shoulder | 1 | Clay | Clay - Subgrade - R=12 | 0 | 0 | 09/10/2008 | 09/20/2008 | 07/15/2017 | 16600 |  | 24
88-OS-2008 | 88 | Outside Shoulder | 2 | Geotextile | Geotextile - Type V | 2 | 0.08 | 09/21/2008 | 09/21/2008 | 07/15/2017 | 16604 |  | 103
88-OS-2008 | 88 | Outside Shoulder | 3 | Stone | Stone - Base - MnDOT CA-15 Gradation | 254 | 10 | 09/22/2008 | 09/24/2008 | 07/15/2017 | 16608 |  | 140
88-OS-2008 | 88 | Outside Shoulder | 4 | Stone | Railroad Ballast - Martin Marietta pit | 102 | 4 | 09/25/2008 | 09/25/2008 | 07/15/2017 | 16612 |  | 135
88-OS-2008 | 88 | Outside Shoulder | 5 | Concrete | Concrete - Curb Gutter | 127 | 5 | 09/27/2008 | 09/27/2008 | 07/15/2017 | 16616 |  | 16493
89-IS-2008 | 89 | Inside Shoulder | 1 | Clay | Clay - Subgrade - R=12 | 0 | 0 | 09/10/2008 | 09/20/2008 | 07/15/2017 | 16622 |  | 24
89-IS-2008 | 89 | Inside Shoulder | 2 | Geotextile | Geotextile - Type V | 2 | 0.08 | 09/22/2008 | 09/22/2008 | 07/15/2017 | 16626 |  | 103
89-IS-2008 | 89 | Inside Shoulder | 3 | Stone | Stone - Base - MnDOT CA-15 Gradation | 203 | 8 | 09/22/2008 | 09/24/2008 | 07/15/2017 | 16630 |  | 140
89-IS-2008 | 89 | Inside Shoulder | 4 | Stone | Railroad Ballast - Martin Marietta pit | 102 | 4 | 09/25/2008 | 09/25/2008 | 07/15/2017 | 16634 |  | 135
89-IS-2008 | 89 | Inside Shoulder | 5 | Concrete | Concrete - Curb Gutter | 178 | 7 | 09/27/2008 | 09/27/2008 | 07/15/2017 | 16639 |  | 16493
89-OS-2008 | 89 | Outside Shoulder | 1 | Clay | Clay - Subgrade - R=12 | 0 | 0 | 09/10/2008 | 09/20/2008 | 07/15/2017 | 16624 |  | 24
89-OS-2008 | 89 | Outside Shoulder | 2 | Geotextile | Geotextile - Type V | 2 | 0.08 | 09/22/2008 | 09/22/2008 | 07/15/2017 | 16628 |  | 103
89-OS-2008 | 89 | Outside Shoulder | 3 | Stone | Stone - Base - MnDOT CA-15 Gradation | 203 | 8 | 09/22/2008 | 09/24/2008 | 07/15/2017 | 16632 |  | 140
89-OS-2008 | 89 | Outside Shoulder | 4 | Stone | Railroad Ballast - Martin Marietta pit | 102 | 4 | 09/25/2008 | 09/25/2008 | 07/15/2017 | 16636 |  | 135
89-OS-2008 | 89 | Outside Shoulder | 5 | Concrete | Concrete - Curb Gutter | 178 | 7 | 09/27/2008 | 09/27/2008 | 07/15/2017 | 16640 |  | 16493
92-DS-1997 | 92 | Driving Shoulder | 2 | Aggregate | Class 5 Special gradation for MnROAD - Base | 127 | 5 | 07/09/1993 | 07/09/1993 | 04/18/2010 | 28444 | 15221 | 7
92-PS-1997 | 92 | Passing Shoulder | 5 | Asphalt | Hot Mix Asphalt - Shoulder Mix | 51 | 2 | 10/25/1997 | 10/25/1997 | 04/18/2010 | 28439 |  | 116
92-DS-1991 | 92 | Driving Shoulder | 5 | Asphalt | Hot Mix Asphalt - Shoulder Mix | 51 | 2 | 07/12/1993 | 07/12/1993 | 10/01/1997 | 15227 |  | 116
92-DS-1991 | 92 | Driving Shoulder | 4 | Aggregate | Class 5 Shouldering Aggregate | 76 | 3 | 07/11/1993 | 07/11/1993 | 10/01/1997 | 15225 |  | 14
92-DS-1991 | 92 | Driving Shoulder | 3 | Aggregate | Class 3 Shouldering | 76 | 3 | 07/10/1993 | 07/10/1993 | 04/18/2010 | 15223 |  | 13336
92-DS-1991 | 92 | Driving Shoulder | 2 | Aggregate | Class 5 Special gradation for MnROAD - Base | 127 | 5 | 07/09/1993 | 07/09/1993 | 04/18/2010 | 15221 |  | 7
92-DS-1991 | 92 | Driving Shoulder | 1 | Clay | Clay - Subgrade - R=12 | 0 | 0 | 06/13/1991 | 06/29/1993 | 04/18/2010 | 15219 |  | 24
92-DS-1997 | 92 | Driving Shoulder | 3 | Aggregate | Class 3 Shouldering | 51 | 2 | 07/10/1993 | 07/10/1993 | 04/18/2010 | 28445 | 15223 | 13336
92-DS-1997 | 92 | Driving Shoulder | 4 | Aggregate | Class 5 Shouldering Aggregate | 102 | 4 | 10/24/1997 | 10/24/1997 | 04/18/2010 | 28446 |  | 14
92-DS-1997 | 92 | Driving Shoulder | 5 | Asphalt | Hot Mix Asphalt - Shoulder Mix | 51 | 2 | 10/25/1997 | 10/25/1997 | 04/18/2010 | 28447 |  | 116
92-PS-1991 | 92 | Passing Shoulder | 1 | Clay | Clay - Subgrade - R=12 | 0 | 0 | 06/13/1991 | 06/29/1993 | 04/18/2010 | 15218 |  | 24
92-PS-1991 | 92 | Passing Shoulder | 2 | Aggregate | Class 5 Special gradation for MnROAD - Base | 127 | 5 | 07/09/1993 | 07/09/1993 | 04/18/2010 | 15220 |  | 7
92-PS-1991 | 92 | Passing Shoulder | 3 | Aggregate | Class 3 Shouldering | 76 | 3 | 07/10/1993 | 07/10/1993 | 04/18/2010 | 15222 |  | 13336
92-PS-1991 | 92 | Passing Shoulder | 4 | Aggregate | Class 5 Shouldering Aggregate | 76 | 3 | 07/11/1993 | 07/11/1993 | 10/01/1997 | 15224 |  | 14
92-PS-1991 | 92 | Passing Shoulder | 5 | Asphalt | Hot Mix Asphalt - Shoulder Mix | 51 | 2 | 07/12/1993 | 07/12/1993 | 10/01/1997 | 15226 |  | 116
92-PS-1997 | 92 | Passing Shoulder | 1 | Clay | Clay - Subgrade - R=12 | 0 | 0 | 06/13/1991 | 06/29/1993 | 04/18/2010 | 28435 | 15218 | 24
92-PS-1997 | 92 | Passing Shoulder | 2 | Aggregate | Class 5 Special gradation for MnROAD - Base | 127 | 5 | 07/09/1993 | 07/09/1993 | 04/18/2010 | 28436 | 15220 | 7
92-PS-1997 | 92 | Passing Shoulder | 3 | Aggregate | Class 3 Shouldering | 51 | 2 | 07/10/1993 | 07/10/1993 | 04/18/2010 | 28437 | 15222 | 13336
92-PS-1997 | 92 | Passing Shoulder | 4 | Aggregate | Class 5 Shouldering Aggregate | 102 | 4 | 10/24/1997 | 10/24/1997 | 04/18/2010 | 28438 |  | 14
92-DS-1997 | 92 | Driving Shoulder | 1 | Clay | Clay - Subgrade - R=12 | 0 | 0 | 06/13/1991 | 06/29/1993 | 04/18/2010 | 28443 | 15219 | 24
93-PS-1997 | 93 | Passing Shoulder | 2 | Aggregate | Class 5 Special gradation for MnROAD - Base | 127 | 5 | 07/09/1993 | 07/09/1993 |  | 15283 | 31104 | 7
93-PS-1997 | 93 | Passing Shoulder | 1 | Clay | Clay - Subgrade - R=12 | 0 | 0 | 10/05/1990 | 06/29/1993 |  | 15266 | 31103 | 24
93-DS-1997 | 93 | Driving Shoulder | 5 | Asphalt | Hot Mix Asphalt - Shoulder Mix | 51 | 2 | 10/25/1997 | 10/25/1997 | 10/04/2004 | 15290 |  | 116
93-DS-1997 | 93 | Driving Shoulder | 4 | Aggregate | Class 5 Shouldering Aggregate | 76 | 3 | 10/24/1997 | 10/24/1997 | 10/04/2004 | 15288 |  | 14
93-DS-1997 | 93 | Driving Shoulder | 3 | Aggregate | Class 3 Shouldering | 76 | 3 | 07/10/1993 | 07/10/1993 |  | 15286 | 31100 | 13336
93-DS-1997 | 93 | Driving Shoulder | 2 | Aggregate | Class 5 Special gradation for MnROAD - Base | 127 | 5 | 07/09/1993 | 07/09/1993 |  | 15284 | 31099 | 7
93-DS-1997 | 93 | Driving Shoulder | 1 | Clay | Clay - Subgrade - R=12 | 0 | 0 | 10/05/1990 | 06/29/1993 |  | 15268 | 31098 | 24
93-PS-1997 | 93 | Passing Shoulder | 3 | Aggregate | Class 3 Shouldering | 76 | 3 | 07/10/1993 | 07/10/1993 |  | 15285 | 31105 | 13336
93-PS-1997 | 93 | Passing Shoulder | 5 | Asphalt | Hot Mix Asphalt - Shoulder Mix | 51 | 2 | 10/25/1997 | 10/25/1997 | 10/04/2004 | 15289 |  | 116
93-PS-1997 | 93 | Passing Shoulder | 4 | Aggregate | Class 5 Shouldering Aggregate | 76 | 3 | 10/24/1997 | 10/24/1997 | 10/04/2004 | 15287 |  | 14
94-DS-1990 | 94 | Driving Shoulder | 1 | Clay | Clay - Subgrade - R=12 | 0 | 0 | 10/05/1990 | 06/29/1993 |  | 31047 |  | 24
94-PS-1997 | 94 | Passing Shoulder | 5 | Asphalt | Hot Mix Asphalt - Shoulder Mix | 51 | 2 | 10/25/1997 | 10/25/1997 | 10/04/2004 | 15259 |  | 116
94-DS-1990 | 94 | Driving Shoulder | 3 | Aggregate | Class 3 Shouldering | 76 | 3 | 07/10/1993 | 07/10/1993 |  | 31049 |  | 13336
94-DS-1990 | 94 | Driving Shoulder | 4 | Aggregate | Class 5 Shouldering Aggregate | 76 | 3 | 07/10/1993 | 07/10/1993 | 10/04/2004 | 31050 |  | 14
94-DS-1990 | 94 | Driving Shoulder | 5 | Asphalt | Hot Mix Asphalt - Shoulder Mix | 51 | 2 | 07/10/1993 | 07/10/1993 | 10/04/2004 | 31051 |  | 116
94-DS-1997 | 94 | Driving Shoulder | 1 | Clay | Clay - Subgrade - R=12 | 0 | 0 | 10/05/1990 | 06/29/1993 |  | 15238 | 31047 | 24
94-DS-1997 | 94 | Driving Shoulder | 2 | Aggregate | Class 5 Special gradation for MnROAD - Base | 127 | 5 | 07/09/1993 | 07/09/1993 |  | 15254 | 31048 | 7
94-DS-1997 | 94 | Driving Shoulder | 3 | Aggregate | Class 3 Shouldering | 76 | 3 | 07/10/1993 | 07/10/1993 |  | 15256 | 31049 | 13336
94-DS-1997 | 94 | Driving Shoulder | 4 | Aggregate | Class 5 Shouldering Aggregate | 76 | 3 | 10/24/1997 | 10/24/1997 | 10/04/2004 | 15258 |  | 14
94-DS-1997 | 94 | Driving Shoulder | 5 | Asphalt | Hot Mix Asphalt - Shoulder Mix | 51 | 2 | 10/25/1997 | 10/25/1997 | 10/04/2004 | 15260 |  | 116
94-PS-1990 | 94 | Passing Shoulder | 1 | Clay | Clay - Subgrade - R=12 | 0 | 0 | 10/05/1990 | 06/29/1993 |  | 31052 |  | 24
94-PS-1990 | 94 | Passing Shoulder | 1 | Clay | Clay - Subgrade - R=12 | 0 | 0 | 10/05/1990 | 06/29/1993 |  | 31103 |  | 24
94-PS-1990 | 94 | Passing Shoulder | 2 | Aggregate | Class 5 Special gradation for MnROAD - Base | 127 | 5 | 07/09/1993 | 07/09/1993 |  | 31104 |  | 7
94-PS-1990 | 94 | Passing Shoulder | 2 | Aggregate | Class 5 Special gradation for MnROAD - Base | 127 | 5 | 07/09/1993 | 07/09/1993 |  | 31053 |  | 7
94-PS-1990 | 94 | Passing Shoulder | 3 | Aggregate | Class 3 Shouldering | 76 | 3 | 07/10/1993 | 07/10/1993 |  | 31105 |  | 13336
94-PS-1990 | 94 | Passing Shoulder | 3 | Aggregate | Class 3 Shouldering | 76 | 3 | 07/10/1993 | 07/10/1993 |  | 31054 |  | 13336
94-PS-1990 | 94 | Passing Shoulder | 4 | Aggregate | Class 5 Shouldering Aggregate | 76 | 3 | 07/10/1993 | 07/10/1993 | 10/04/2004 | 31106 |  | 14
94-PS-1990 | 94 | Passing Shoulder | 4 | Aggregate | Class 5 Shouldering Aggregate | 76 | 3 | 07/10/1993 | 07/10/1993 | 10/04/2004 | 31055 |  | 14
94-PS-1990 | 94 | Passing Shoulder | 5 | Asphalt | Hot Mix Asphalt - Shoulder Mix | 51 | 2 | 07/10/1993 | 07/10/1993 | 10/04/2004 | 31056 |  | 116
94-PS-1990 | 94 | Passing Shoulder | 5 | Asphalt | Hot Mix Asphalt - Shoulder Mix | 51 | 2 | 07/10/1993 | 07/10/1993 | 10/04/2004 | 31107 |  | 116
94-PS-1997 | 94 | Passing Shoulder | 1 | Clay | Clay - Subgrade - R=12 | 0 | 0 | 10/05/1990 | 06/29/1993 |  | 15236 | 31052 | 24
94-PS-1997 | 94 | Passing Shoulder | 2 | Aggregate | Class 5 Special gradation for MnROAD - Base | 127 | 5 | 07/09/1993 | 07/09/1993 |  | 15253 | 31053 | 7
94-PS-1997 | 94 | Passing Shoulder | 4 | Aggregate | Class 5 Shouldering Aggregate | 76 | 3 | 10/24/1997 | 10/24/1997 | 10/04/2004 | 15257 |  | 14
94-PS-1997 | 94 | Passing Shoulder | 3 | Aggregate | Class 3 Shouldering | 76 | 3 | 07/10/1993 | 07/10/1993 |  | 15255 | 31054 | 13336
94-DS-1990 | 94 | Driving Shoulder | 2 | Aggregate | Class 5 Special gradation for MnROAD - Base | 127 | 5 | 07/09/1993 | 07/09/1993 |  | 31048 |  | 7
95-DS-1997 | 95 | Driving Shoulder | 5 | Asphalt | Hot Mix Asphalt - Shoulder Mix | 51 | 2 | 10/25/1997 | 10/25/1997 | 10/04/2004 | 15320 |  | 116
95-PS-1990 | 95 | Passing Shoulder | 1 | Clay | Clay - Subgrade - R=12 | 0 | 0 | 10/05/1990 | 06/29/1993 |  | 31062 |  | 24
95-PS-1990 | 95 | Passing Shoulder | 2 | Aggregate | Class 5 Special gradation for MnROAD - Base | 127 | 5 | 07/09/1993 | 07/09/1993 |  | 31063 |  | 7
95-PS-1990 | 95 | Passing Shoulder | 3 | Aggregate | Class 3 Shouldering | 76 | 3 | 07/10/1993 | 07/10/1993 |  | 31064 |  | 13336
95-PS-1990 | 95 | Passing Shoulder | 4 | Aggregate | Class 5 Shouldering Aggregate | 76 | 3 | 10/24/1997 | 10/24/1997 | 10/04/2004 | 31065 |  | 14
95-PS-1990 | 95 | Passing Shoulder | 5 | Asphalt | Hot Mix Asphalt - Shoulder Mix | 51 | 2 | 10/25/1997 | 10/25/1997 | 10/04/2004 | 31066 |  | 116
95-PS-1997 | 95 | Passing Shoulder | 1 | Clay | Clay - Subgrade - R=12 | 0 | 0 | 10/05/1990 | 06/29/1993 |  | 15296 | 31062 | 24
95-PS-1997 | 95 | Passing Shoulder | 2 | Aggregate | Class 5 Special gradation for MnROAD - Base | 127 | 5 | 07/09/1993 | 07/09/1993 |  | 15313 | 31063 | 7
95-PS-1997 | 95 | Passing Shoulder | 3 | Aggregate | Class 3 Shouldering | 76 | 3 | 07/10/1993 | 07/10/1993 |  | 15315 | 31064 | 13336
95-PS-1997 | 95 | Passing Shoulder | 4 | Aggregate | Class 5 Shouldering Aggregate | 76 | 3 | 10/24/1997 | 10/24/1997 | 10/04/2004 | 15317 |  | 14
95-PS-1997 | 95 | Passing Shoulder | 5 | Asphalt | Hot Mix Asphalt - Shoulder Mix | 51 | 2 | 10/25/1997 | 10/25/1997 | 10/04/2004 | 15319 |  | 116
95-DS-1990 | 95 | Driving Shoulder | 1 | Clay | Clay - Subgrade - R=12 | 0 | 0 | 10/05/1990 | 06/29/1993 |  | 31057 |  | 24
95-DS-1990 | 95 | Driving Shoulder | 2 | Aggregate | Class 5 Special gradation for MnROAD - Base | 127 | 5 | 07/09/1993 | 07/09/1993 |  | 31058 |  | 7
95-DS-1990 | 95 | Driving Shoulder | 3 | Aggregate | Class 3 Shouldering | 76 | 3 | 07/10/1993 | 07/10/1993 |  | 31059 |  | 13336
95-DS-1990 | 95 | Driving Shoulder | 4 | Aggregate | Class 5 Shouldering Aggregate | 76 | 3 | 07/10/1993 | 07/10/1993 | 10/04/2004 | 31060 |  | 14
95-DS-1990 | 95 | Driving Shoulder | 5 | Asphalt | Hot Mix Asphalt - Shoulder Mix | 51 | 2 | 07/10/1993 | 07/10/1993 | 10/04/2004 | 31061 |  | 116
95-DS-1997 | 95 | Driving Shoulder | 1 | Clay | Clay - Subgrade - R=12 | 0 | 0 | 10/05/1990 | 06/29/1993 |  | 15298 | 31057 | 24
95-DS-1997 | 95 | Driving Shoulder | 2 | Aggregate | Class 5 Special gradation for MnROAD - Base | 127 | 5 | 07/09/1993 | 07/09/1993 |  | 15314 | 31058 | 7
95-DS-1997 | 95 | Driving Shoulder | 3 | Aggregate | Class 3 Shouldering | 76 | 3 | 07/10/1993 | 07/10/1993 |  | 15316 | 31059 | 13336
95-DS-1997 | 95 | Driving Shoulder | 4 | Aggregate | Class 5 Shouldering Aggregate | 76 | 3 | 10/24/1997 | 10/24/1997 | 10/04/2004 | 15318 |  | 14
96-DS-1990 | 96 | Driving Shoulder | 1 | Clay | Clay - Subgrade - R=12 | 0 | 0 | 10/05/1990 | 06/29/1993 | 05/02/2022 | 15151 |  | 24
96-DS-1990 | 96 | Driving Shoulder | 2 | Aggregate | Class 5 Special gradation for MnROAD - Base | 127 | 5 | 07/09/1993 | 07/09/1993 | 05/02/2022 | 15167 |  | 7
96-PS-1997 | 96 | Passing Shoulder | 5 | Asphalt | Hot Mix Asphalt - Shoulder Mix | 51 | 2 | 10/25/1997 | 10/25/1997 | 05/02/2022 | 28463 |  | 116
96-PS-1997 | 96 | Passing Shoulder | 4 | Aggregate | Class 5 Shouldering Aggregate | 102 | 4 | 10/24/1997 | 10/24/1997 | 05/02/2022 | 28462 |  | 14
96-PS-1997 | 96 | Passing Shoulder | 3 | Aggregate | Class 3 Shouldering | 51 | 2 | 07/10/1993 | 07/10/1993 | 05/02/2022 | 28461 | 15168 | 13336
96-PS-1997 | 96 | Passing Shoulder | 2 | Aggregate | Class 5 Special gradation for MnROAD - Base | 127 | 5 | 07/09/1993 | 07/09/1993 | 05/02/2022 | 28460 | 15166 | 7
96-PS-1997 | 96 | Passing Shoulder | 1 | Clay | Clay - Subgrade - R=12 | 0 | 0 | 10/05/1990 | 06/29/1993 | 05/02/2022 | 28459 | 15149 | 24
96-PS-1990 | 96 | Passing Shoulder | 5 | Asphalt | Hot Mix Asphalt - Shoulder Mix | 51 | 2 | 07/12/1993 | 07/12/1993 | 05/02/2022 | 15172 |  | 116
96-PS-1990 | 96 | Passing Shoulder | 4 | Aggregate | Class 5 Shouldering Aggregate | 76 | 3 | 07/11/1993 | 07/11/1993 | 05/02/2022 | 15170 |  | 14
96-PS-1990 | 96 | Passing Shoulder | 3 | Aggregate | Class 3 Shouldering | 76 | 3 | 07/10/1993 | 07/10/1993 | 05/02/2022 | 15168 |  | 13336
96-PS-1990 | 96 | Passing Shoulder | 2 | Aggregate | Class 5 Special gradation for MnROAD - Base | 127 | 5 | 07/09/1993 | 07/09/1993 | 05/02/2022 | 15166 |  | 7
96-PS-1990 | 96 | Passing Shoulder | 1 | Clay | Clay - Subgrade - R=12 | 0 | 0 | 10/05/1990 | 06/29/1993 | 05/02/2022 | 15149 |  | 24
96-DS-1997 | 96 | Driving Shoulder | 5 | Asphalt | Hot Mix Asphalt - Shoulder Mix | 51 | 2 | 10/25/1997 | 10/25/1997 | 05/02/2022 | 28468 |  | 116
96-DS-1997 | 96 | Driving Shoulder | 4 | Aggregate | Class 5 Shouldering Aggregate | 102 | 4 | 10/24/1997 | 10/24/1997 | 05/02/2022 | 28467 |  | 14
96-DS-1997 | 96 | Driving Shoulder | 3 | Aggregate | Class 3 Shouldering | 51 | 2 | 07/10/1993 | 07/10/1993 | 05/02/2022 | 28466 | 15169 | 13336
96-DS-1997 | 96 | Driving Shoulder | 2 | Aggregate | Class 5 Special gradation for MnROAD - Base | 127 | 5 | 07/09/1993 | 07/09/1993 | 05/02/2022 | 28465 | 15167 | 7
96-DS-1997 | 96 | Driving Shoulder | 1 | Clay | Clay - Subgrade - R=12 | 0 | 0 | 10/05/1990 | 06/29/1993 | 05/02/2022 | 28464 | 15151 | 24
96-DS-1990 | 96 | Driving Shoulder | 5 | Asphalt | Hot Mix Asphalt - Shoulder Mix | 51 | 2 | 07/12/1993 | 07/12/1993 | 05/02/2022 | 15173 |  | 116
96-DS-1990 | 96 | Driving Shoulder | 4 | Aggregate | Class 5 Shouldering Aggregate | 76 | 3 | 07/11/1993 | 07/11/1993 | 05/02/2022 | 15171 |  | 14
96-DS-1990 | 96 | Driving Shoulder | 3 | Aggregate | Class 3 Shouldering | 76 | 3 | 07/10/1993 | 07/10/1993 | 05/02/2022 | 15169 |  | 13336
97-DS-1990 | 97 | Driving Shoulder | 1 | Clay | Clay - Subgrade - R=12 | 0 | 0 | 10/05/1990 | 06/29/1993 | 04/18/2010 | 15177 |  | 24
97-PS-1997 | 97 | Passing Shoulder | 5 | Asphalt | Hot Mix Asphalt - Shoulder Mix | 51 | 2 | 10/25/1997 | 10/25/1997 | 04/18/2010 | 28479 |  | 116
97-PS-1997 | 97 | Passing Shoulder | 3 | Aggregate | Class 3 Shouldering | 51 | 2 | 07/10/1993 | 07/10/1993 | 04/18/2010 | 28477 | 15194 | 13336
97-PS-1997 | 97 | Passing Shoulder | 2 | Aggregate | Class 5 Special gradation for MnROAD - Base | 127 | 5 | 07/09/1993 | 07/09/1993 | 04/18/2010 | 28476 | 15192 | 7
97-PS-1997 | 97 | Passing Shoulder | 1 | Clay | Clay - Subgrade - R=12 | 0 | 0 | 10/05/1990 | 06/29/1993 | 04/18/2010 | 28475 | 15175 | 24
97-PS-1990 | 97 | Passing Shoulder | 5 | Asphalt | Hot Mix Asphalt - Shoulder Mix | 51 | 2 | 07/12/1993 | 07/12/1993 | 10/01/1997 | 15198 |  | 116
97-PS-1990 | 97 | Passing Shoulder | 4 | Aggregate | Class 5 Shouldering Aggregate | 76 | 3 | 07/11/1993 | 07/11/1993 | 10/01/1997 | 15196 |  | 14
97-PS-1990 | 97 | Passing Shoulder | 3 | Aggregate | Class 3 Shouldering | 76 | 3 | 07/10/1993 | 07/10/1993 | 04/18/2010 | 15194 |  | 13336
97-PS-1990 | 97 | Passing Shoulder | 2 | Aggregate | Class 5 Special gradation for MnROAD - Base | 127 | 5 | 07/09/1993 | 07/09/1993 | 04/18/2010 | 15192 |  | 7
97-PS-1990 | 97 | Passing Shoulder | 1 | Clay | Clay - Subgrade - R=12 | 0 | 0 | 10/05/1990 | 06/29/1993 | 04/18/2010 | 15175 |  | 24
97-DS-1997 | 97 | Driving Shoulder | 5 | Asphalt | Hot Mix Asphalt - Shoulder Mix | 51 | 2 | 10/25/1997 | 10/25/1997 | 04/18/2010 | 28484 |  | 116
97-DS-1997 | 97 | Driving Shoulder | 4 | Aggregate | Class 5 Shouldering Aggregate | 102 | 4 | 10/24/1997 | 10/24/1997 | 04/18/2010 | 28483 |  | 14
97-DS-1997 | 97 | Driving Shoulder | 3 | Aggregate | Class 3 Shouldering | 51 | 2 | 07/10/1993 | 07/10/1993 | 04/18/2010 | 28482 | 15195 | 13336
97-DS-1997 | 97 | Driving Shoulder | 2 | Aggregate | Class 5 Special gradation for MnROAD - Base | 127 | 5 | 07/09/1993 | 07/09/1993 | 04/18/2010 | 28481 | 15193 | 7
97-DS-1997 | 97 | Driving Shoulder | 1 | Clay | Clay - Subgrade - R=12 | 0 | 0 | 10/05/1990 | 06/29/1993 | 04/18/2010 | 28480 | 15177 | 24
97-DS-1990 | 97 | Driving Shoulder | 5 | Asphalt | Hot Mix Asphalt - Shoulder Mix | 51 | 2 | 07/12/1993 | 07/12/1993 | 10/01/1997 | 15199 |  | 116
97-DS-1990 | 97 | Driving Shoulder | 4 | Aggregate | Class 5 Shouldering Aggregate | 76 | 3 | 07/11/1993 | 07/11/1993 | 10/01/1997 | 15197 |  | 14
97-DS-1990 | 97 | Driving Shoulder | 3 | Aggregate | Class 3 Shouldering | 76 | 3 | 07/10/1993 | 07/10/1993 | 04/18/2010 | 15195 |  | 13336
97-DS-1990 | 97 | Driving Shoulder | 2 | Aggregate | Class 5 Special gradation for MnROAD - Base | 127 | 5 | 07/09/1993 | 07/09/1993 | 04/18/2010 | 15193 |  | 7
97-PS-1997 | 97 | Passing Shoulder | 4 | Aggregate | Class 5 Shouldering Aggregate | 102 | 4 | 10/24/1997 | 10/24/1997 | 04/18/2010 | 28478 |  | 14
101-DS-2017 | 101 | Driving Shoulder | 1 | Clay | Clay - Subgrade - R=12 | 0 | 0 | 08/30/1991 | 07/08/1992 |  | 29329 | 29315 | 24
101-DS-2017 | 101 | Driving Shoulder | 2 | Aggregate | Class 4 Special gradation for MnROAD - Base | 838 | 33 | 07/17/1993 | 07/29/1993 |  | 29330 | 29316 | 5
101-DS-2017 | 101 | Driving Shoulder | 3 | Aggregate | Class 5 Shouldering Aggregate | 102 | 4 | 10/01/1993 | 10/01/1993 |  | 29331 | 29317 | 14
101-DS-2017 | 101 | Driving Shoulder | 4 | Asphalt | Hot Mix Asphalt - Shoulder Mix | 35 | 1.38 | 10/05/1993 | 07/26/2017 | 04/01/2022 | 21230 | 29318 | 116
101-DS-2017 | 101 | Driving Shoulder | 5 | Asphalt | Microsurfacing - Applied Using MiniMac machine | 19 | 0.75 | 07/30/2017 | 07/30/2017 | 04/01/2022 | 20660 |  | 49
101-PS-2017 | 101 | Passing Shoulder | 1 | Clay | Clay - Subgrade - R=12 | 0 | 0 | 08/30/1991 | 07/08/1992 |  | 29322 | 29306 | 24
101-PS-2017 | 101 | Passing Shoulder | 2 | Aggregate | Class 4 Special gradation for MnROAD - Base | 838 | 33 | 07/17/1993 | 07/29/1993 |  | 29323 | 29307 | 5
101-PS-2017 | 101 | Passing Shoulder | 3 | Aggregate | Class 5 Shouldering Aggregate | 102 | 4 | 10/01/1993 | 10/01/1993 |  | 29324 | 29308 | 14
101-PS-2017 | 101 | Passing Shoulder | 4 | Asphalt | Hot Mix Asphalt - Shoulder Mix | 35 | 1.38 | 10/05/1993 | 07/26/2017 | 04/01/2022 | 21227 | 29309 | 116
101-PS-2017 | 101 | Passing Shoulder | 5 | Asphalt | Microsurfacing - Applied Using MiniMac machine | 19 | 0.75 | 07/30/2017 | 07/30/2017 | 04/01/2022 | 20661 |  | 49
105-DS-2008 | 105 | Driving Shoulder | 6 | Asphalt | Hot Mix Asphalt - 5% Manufactured Waste Shingles | 76 | 3 | 10/30/2008 | 10/30/2008 | 08/01/2011 | 15882 |  | 40
105-PS-2008 | 105 | Passing Shoulder | 1 | Clay | Clay - Subgrade - R=12 | 0 | 0 | 09/26/1991 | 07/07/1992 |  | 27004 | 202 | 24
105-PS-2008 | 105 | Passing Shoulder | 2 | Aggregate | Class 3 Special gradation for MnROAD - Base | 686 | 27.01 | 07/09/1992 | 07/25/1992 |  | 27005 | 203 | 4
105-PS-2008 | 105 | Passing Shoulder | 3 | Aggregate | Class 3 Shouldering | 76 | 2.99 | 08/03/1992 | 08/10/1992 |  | 27006 | 204 | 13336
105-PS-2008 | 105 | Passing Shoulder | 4 | Aggregate | Class 5 Shouldering Aggregate | 76 | 5.1 | 09/17/1992 | 09/17/1992 |  | 27007 | 205 | 14
105-PS-2008 | 105 | Passing Shoulder | 5 | Aggregate | Class 5 Shouldering Aggregate | 51 | 4 | 10/21/2008 | 10/21/2008 | 08/01/2011 | 15879 |  | 14
105-PS-2008 | 105 | Passing Shoulder | 6 | Asphalt | Hot Mix Asphalt - 5% Manufactured Waste Shingles | 76 | 3 | 10/30/2008 | 10/30/2008 | 08/01/2011 | 15881 |  | 40
105-DS-2008 | 105 | Driving Shoulder | 1 | Clay | Clay - Subgrade - R=12 | 0 | 0 | 09/26/1991 | 07/07/1992 |  | 27080 | 186 | 24
105-DS-2008 | 105 | Driving Shoulder | 2 | Aggregate | Class 3 Special gradation for MnROAD - Base | 686 | 27.01 | 07/09/1992 | 07/25/1992 |  | 27081 | 187 | 4
105-DS-2008 | 105 | Driving Shoulder | 3 | Aggregate | Class 3 Shouldering | 76 | 2.99 | 08/03/1992 | 08/10/1992 |  | 27082 | 188 | 13336
105-DS-2008 | 105 | Driving Shoulder | 4 | Aggregate | Class 5 Shouldering Aggregate | 76 | 5.1 | 09/17/1992 | 09/17/1992 |  | 27083 | 189 | 14
105-DS-2008 | 105 | Driving Shoulder | 5 | Aggregate | Class 5 Shouldering Aggregate | 51 | 4 | 10/21/2008 | 10/21/2008 | 08/01/2011 | 15880 |  | 14
106-DS-2008 | 106 | Driving Shoulder | 1 | Clay | Clay - Subgrade - R=12 | 0 | 0 | 08/26/2008 | 08/26/2008 | 06/01/2017 | 14663 |  | 24
106-DS-2008 | 106 | Driving Shoulder | 2 | Aggregate | Class 5 - Standard - Base | 152 | 6 | 09/05/2008 | 09/05/2008 | 06/01/2017 | 14664 |  | 17163
106-DS-2008 | 106 | Driving Shoulder | 3 | Aggregate | Class 1 Stabilizing Aggregate - Spec 3149 | 152 | 6 | 09/22/2008 | 09/22/2008 | 08/30/2011 | 14665 |  | 3
106-DS-2008 | 106 | Driving Shoulder | 4 | Aggregate | Class 5 Shouldering Aggregate | 102 | 4 | 10/16/2008 | 10/22/2008 | 08/30/2011 | 14666 |  | 14
106-DS-2008 | 106 | Driving Shoulder | 5 | Asphalt | Hot Mix Asphalt - 5% Manufactured Waste Shingles | 76 | 3 | 10/30/2008 | 10/30/2008 | 08/30/2011 | 14667 |  | 40
106-PS-2008 | 106 | Passing Shoulder | 1 | Clay | Clay - Subgrade - R=12 | 0 | 0 | 08/26/2008 | 08/26/2008 | 06/01/2017 | 14658 |  | 24
106-PS-2008 | 106 | Passing Shoulder | 2 | Aggregate | Class 5 - Standard - Base | 152 | 6 | 09/05/2008 | 09/05/2008 | 06/01/2017 | 14659 |  | 17163
106-PS-2008 | 106 | Passing Shoulder | 3 | Aggregate | Class 1 Stabilizing Aggregate - Spec 3149 | 152 | 6 | 09/22/2008 | 09/22/2008 | 08/30/2011 | 14660 |  | 3
106-PS-2008 | 106 | Passing Shoulder | 4 | Aggregate | Class 5 Shouldering Aggregate | 102 | 4 | 10/16/2008 | 10/22/2008 | 08/30/2011 | 14661 |  | 14
106-PS-2008 | 106 | Passing Shoulder | 5 | Asphalt | Hot Mix Asphalt - 5% Manufactured Waste Shingles | 76 | 3 | 10/30/2008 | 10/30/2008 | 08/30/2011 | 14662 |  | 40
113-DS-2008 | 113 | Driving Shoulder | 1 | Clay | Clay - Subgrade - R=12 | 0 | 0 | 08/25/2008 | 08/25/2008 | 06/08/2013 | 15479 |  | 24
113-DS-2008 | 113 | Driving Shoulder | 2 | Aggregate | Class 5 - Standard - Base | 127 | 5 | 09/05/2008 | 09/05/2008 | 06/08/2013 | 15487 |  | 17163
113-DS-2008 | 113 | Driving Shoulder | 3 | Aggregate | Class 1 Stabilizing Aggregate - Spec 3149 | 127 | 5 | 09/22/2008 | 09/22/2008 | 06/08/2013 | 15493 |  | 3
113-DS-2008 | 113 | Driving Shoulder | 4 | Aggregate | Class 5 Shouldering Aggregate | 51 | 2 | 10/20/2008 | 10/22/2008 | 06/08/2013 | 15495 |  | 14
113-DS-2008 | 113 | Driving Shoulder | 5 | Asphalt | Hot Mix Asphalt - 5% Manufactured Waste Shingles | 76 | 3 | 10/31/2008 | 10/31/2008 | 06/08/2013 | 15497 |  | 40
113-PS-2008 | 113 | Passing Shoulder | 1 | Clay | Clay - Subgrade - R=12 | 0 | 0 | 08/25/2008 | 08/25/2008 | 06/08/2013 | 15477 |  | 24
113-PS-2008 | 113 | Passing Shoulder | 2 | Aggregate | Class 5 - Standard - Base | 127 | 5 | 09/05/2008 | 09/05/2008 | 06/08/2013 | 15486 |  | 17163
113-PS-2008 | 113 | Passing Shoulder | 3 | Aggregate | Class 1 Stabilizing Aggregate - Spec 3149 | 127 | 5 | 09/22/2008 | 09/22/2008 | 06/08/2013 | 15492 |  | 3
113-PS-2008 | 113 | Passing Shoulder | 4 | Aggregate | Class 5 Shouldering Aggregate | 51 | 2 | 10/20/2008 | 10/22/2008 | 06/08/2013 | 15494 |  | 14
113-PS-2008 | 113 | Passing Shoulder | 5 | Asphalt | Hot Mix Asphalt - 5% Manufactured Waste Shingles | 76 | 3 | 10/31/2008 | 10/31/2008 | 06/08/2013 | 15496 |  | 40
114-DS-2008 | 114 | Driving Shoulder | 1 | Clay | Clay - Subgrade - R=12 | 0 | 0 | 05/14/1991 | 07/06/1993 |  | 28128 | 375 | 24
114-DS-2008 | 114 | Driving Shoulder | 2 | Aggregate | Class 3 Shouldering | 127 | 5 | 08/01/1993 | 08/01/1993 |  | 28129 | 376 | 13336
114-DS-2008 | 114 | Driving Shoulder | 3 | Aggregate | Class 5 Shouldering Aggregate | 76 | 3 | 10/20/2008 | 10/29/2008 | 05/02/2022 | 22154 |  | 14
114-DS-2008 | 114 | Driving Shoulder | 4 | Asphalt | Hot Mix Asphalt - 5% Manufactured Waste Shingles | 76 | 3 | 09/30/2008 | 10/30/2008 | 05/02/2022 | 15684 |  | 40
114-PS-2008 | 114 | Passing Shoulder | 1 | Clay | Clay - Subgrade - R=12 | 0 | 0 | 05/14/1991 | 07/06/1993 |  | 28124 | 393 | 24
114-PS-2008 | 114 | Passing Shoulder | 2 | Aggregate | Class 3 Shouldering | 127 | 5 | 08/01/1993 | 08/01/1993 |  | 28125 | 394 | 13336
114-PS-2008 | 114 | Passing Shoulder | 3 | Aggregate | Class 5 Shouldering Aggregate | 76 | 3 | 10/20/2008 | 10/29/2008 | 05/02/2022 | 22152 |  | 14
114-PS-2008 | 114 | Passing Shoulder | 4 | Asphalt | Hot Mix Asphalt - 5% Manufactured Waste Shingles | 76 | 3 | 09/30/2008 | 10/30/2008 | 05/02/2022 | 15683 |  | 40
115-DS-2017 | 115 | Driving Shoulder | 1 | Clay | Clay - Subgrade - R=12 | 0 | 0 | 05/14/1991 | 07/06/1993 | 04/01/2022 | 29510 | 29478 | 24
115-DS-2017 | 115 | Driving Shoulder | 2 | Aggregate | Class 3 Shouldering | 152 | 6 | 08/01/1993 | 08/01/1993 | 04/01/2022 | 29511 | 29479 | 13336
115-DS-2017 | 115 | Driving Shoulder | 3 | Aggregate | Class 5 Shouldering Aggregate | 76 | 3 | 08/01/1993 | 08/02/1993 | 04/01/2022 | 29512 | 29480 | 14
115-DS-2017 | 115 | Driving Shoulder | 4 | Asphalt | Hot Mix Asphalt - Shoulder Mix | 51 | 2 | 08/03/1993 | 08/03/1993 | 04/01/2022 | 29513 | 29481 | 116
115-DS-2017 | 115 | Driving Shoulder | 5 | Asphalt | Warm Mix Asphalt - Wearing Course | 38 | 1.5 | 09/18/2008 | 09/19/2008 | 04/01/2022 | 29514 | 15864 | 17152
115-DS-2017 | 115 | Driving Shoulder | 6 | Asphalt | Warm Mix Asphalt - Wearing Course | 38 | 1.5 | 09/19/2008 | 09/19/2008 | 04/01/2022 | 29515 | 17327 | 17152
115-PS-2017 | 115 | Passing Shoulder | 1 | Clay | Clay - Subgrade - R=12 | 0 | 0 | 05/14/1991 | 07/06/1993 | 04/01/2022 | 29493 | 29466 | 24
115-PS-2017 | 115 | Passing Shoulder | 2 | Aggregate | Class 3 Shouldering | 152 | 6 | 08/01/1993 | 08/01/1993 | 04/01/2022 | 29494 | 29467 | 13336
115-PS-2017 | 115 | Passing Shoulder | 3 | Aggregate | Class 5 Shouldering Aggregate | 76 | 3 | 08/01/1993 | 08/02/1993 | 04/01/2022 | 29495 | 29468 | 14
115-PS-2017 | 115 | Passing Shoulder | 4 | Asphalt | Hot Mix Asphalt - Shoulder Mix | 51 | 2 | 08/03/1993 | 08/03/1993 | 04/01/2022 | 29496 | 29469 | 116
115-PS-2017 | 115 | Passing Shoulder | 5 | Asphalt | Warm Mix Asphalt - Wearing Course | 38 | 1.5 | 09/17/2008 | 09/18/2008 | 04/01/2022 | 29497 | 15863 | 17152
115-PS-2017 | 115 | Passing Shoulder | 6 | Asphalt | Warm Mix Asphalt - Wearing Course | 38 | 1.5 | 09/17/2008 | 09/18/2008 | 04/01/2022 | 29498 | 17329 | 17152
124-IS-2017 | 124 | Inside Shoulder | 1 | Sand | Sand - Subgrade - R=70 | 0 | 0 | 06/18/2017 | 06/18/2017 |  | 20689 |  | 23
124-IS-2017 | 124 | Inside Shoulder | 2 | Aggregate | Class 6 Aggregate Base | 152 | 6 | 06/21/2017 | 06/21/2017 |  | 20691 |  | 18651
124-IS-2017 | 124 | Inside Shoulder | 3 | Aggregate | Asphalt Millings - Compacted inplace -no stabilization added | 152 | 6 | 07/18/2017 | 07/18/2017 |  | 20693 |  | 18413
124-OS-2017 | 124 | Outside Shoulder | 1 | Sand | Sand - Subgrade - R=70 | 0 | 0 | 06/18/2017 | 06/18/2017 |  | 20688 |  | 23
124-OS-2017 | 124 | Outside Shoulder | 2 | Aggregate | Class 6 Aggregate Base | 152 | 6 | 06/21/2017 | 06/21/2017 |  | 20690 |  | 18651
124-OS-2017 | 124 | Outside Shoulder | 3 | Aggregate | Asphalt Millings - Compacted inplace -no stabilization added | 152 | 6 | 07/18/2017 | 07/18/2017 |  | 20692 |  | 18413
127-IS-2017 | 127 | Inside Shoulder | 1 | Clay | Clay - Subgrade - R=12 | 0 | 0 | 08/11/2017 | 08/11/2017 |  | 30359 |  | 24
127-IS-2017 | 127 | Inside Shoulder | 2 | Stone | Stone - Large - Aggregate Subbase | 458 | 18 | 08/13/2017 | 08/13/2017 |  | 30360 |  | 20376
127-IS-2017 | 127 | Inside Shoulder | 3 | Aggregate | Class 6 Aggregate Base | 152 | 6 | 08/19/2017 | 08/19/2017 |  | 30361 |  | 18651
127-IS-2017 | 127 | Inside Shoulder | 4 | Aggregate | Class 1 Coarse gradation for MnROAD - Base and Surface | 89 | 3.5 | 09/25/2017 | 09/25/2017 |  | 30362 |  | 1
127-OS-2017 | 127 | Outside Shoulder | 1 | Clay | Clay - Subgrade - R=12 | 0 | 0 | 08/11/2017 | 08/11/2017 |  | 30368 |  | 24
127-OS-2017 | 127 | Outside Shoulder | 2 | Stone | Stone - Large - Aggregate Subbase | 458 | 18 | 08/13/2017 | 08/13/2017 |  | 30369 |  | 20376
127-OS-2017 | 127 | Outside Shoulder | 3 | Aggregate | Class 6 Aggregate Base | 152 | 6 | 08/19/2017 | 08/19/2017 |  | 30370 |  | 18651
127-OS-2017 | 127 | Outside Shoulder | 4 | Aggregate | Class 1 Coarse gradation for MnROAD - Base and Surface | 89 | 3.5 | 09/25/2017 | 09/25/2017 |  | 30371 |  | 1
138-IS-2017 | 138 | Inside Shoulder | 1 | Clay | Clay - Subgrade - R=12 | 0 | 0 | 07/14/2017 | 07/14/2017 |  | 22261 |  | 24
138-IS-2017 | 138 | Inside Shoulder | 2 | Aggregate | Class 5 - Standard - Base | 127 | 5 | 07/15/2017 | 07/15/2017 |  | 20134 |  | 17163
138-IS-2017 | 138 | Inside Shoulder | 3 | Aggregate | Class 6 Aggregate Base | 152 | 6 | 07/16/2017 | 07/16/2017 |  | 28229 |  | 18651
138-IS-2017 | 138 | Inside Shoulder | 4 | Aggregate | Asphalt Millings - Compacted inplace -no stabilization added | 51 | 2 | 07/17/2017 | 07/17/2017 |  | 28230 |  | 18413
138-OS-2017 | 138 | Outside Shoulder | 1 | Clay | Clay - Subgrade - R=12 | 0 | 0 | 07/14/2017 | 07/14/2017 |  | 22260 |  | 24
138-OS-2017 | 138 | Outside Shoulder | 2 | Aggregate | Class 5 - Standard - Base | 127 | 5 | 07/14/2017 | 07/14/2017 |  | 20136 |  | 17163
138-OS-2017 | 138 | Outside Shoulder | 3 | Aggregate | Class 6 Aggregate Base | 152 | 6 | 07/16/2017 | 07/16/2017 |  | 28231 |  | 18651
138-OS-2017 | 138 | Outside Shoulder | 4 | Aggregate | Asphalt Millings - Compacted inplace -no stabilization added | 51 | 2 | 07/17/2017 | 07/17/2017 |  | 28232 |  | 18413
139-IS-2017 | 139 | Inside Shoulder | 1 | Clay | Clay - Subgrade - R=12 | 0 | 0 | 06/17/2017 | 06/17/2017 |  | 20680 |  | 24
139-IS-2017 | 139 | Inside Shoulder | 2 | Clay | Clay - Borrow | 102 | 4 | 06/30/2017 | 06/30/2017 |  | 20682 |  | 17225
139-IS-2017 | 139 | Inside Shoulder | 3 | Aggregate | Class 6 Aggregate Base | 152 | 6 | 06/30/2017 | 06/30/2017 |  | 20684 |  | 18651
139-IS-2017 | 139 | Inside Shoulder | 4 | Aggregate | Asphalt Millings - Compacted inplace -no stabilization added | 76 | 3 | 07/19/2017 | 07/19/2017 |  | 20686 |  | 18413
139-OS-2017 | 139 | Outside Shoulder | 1 | Clay | Clay - Subgrade - R=12 | 0 | 0 | 06/17/2017 | 06/17/2017 |  | 20681 |  | 24
139-OS-2017 | 139 | Outside Shoulder | 2 | Clay | Clay - Borrow | 102 | 4 | 06/30/2017 | 06/30/2017 |  | 20683 |  | 17225
139-OS-2017 | 139 | Outside Shoulder | 3 | Aggregate | Class 6 Aggregate Base | 152 | 6 | 06/30/2017 | 06/30/2017 |  | 20685 |  | 18651
139-OS-2017 | 139 | Outside Shoulder | 4 | Aggregate | Asphalt Millings - Compacted inplace -no stabilization added | 76 | 3 | 07/19/2017 | 07/19/2017 |  | 20687 |  | 18413
140-IS-2013 | 140 | Inside Shoulder | 1 | Clay | Clay - Subgrade - R=12 | 0 | 0 | 07/10/1991 | 08/19/1992 |  | 28309 | 16265 | 24
140-IS-2013 | 140 | Inside Shoulder | 1 | Clay | Clay - Subgrade - R=12 | 0 | 0 | 07/10/1991 | 08/19/1992 |  | 28293 | 16265 | 24
140-IS-2013 | 140 | Inside Shoulder | 2 | Aggregate | Class 5 Special gradation for MnROAD - Base | 127 | 5 | 08/19/1992 | 06/09/1993 |  | 28310 | 16267 | 7
140-IS-2013 | 140 | Inside Shoulder | 3 | Aggregate | Class 5 Shouldering Aggregate | 157 | 6.2 | 07/20/1993 | 07/20/1993 |  | 28295 | 16270 | 14
140-IS-2013 | 140 | Inside Shoulder | 4 | Asphalt | Hot Mix Asphalt - Shoulder Mix | 38 | 1.5 | 07/20/1993 | 07/21/1993 |  | 28296 | 16271 | 116
140-IS-2013 | 140 | Inside Shoulder | 5 | Geotextile | Geotextile - Nonwoven | 2 | 0.08 | 06/06/2013 | 06/06/2013 |  | 28297 |  | 18221
140-IS-2013 | 140 | Inside Shoulder | 6 | Aggregate | Asphalt Millings - Compacted inplace -no stabilization added | 76 | 3 | 06/13/2013 | 06/13/2013 |  | 18389 |  | 18413
140-OS-2013 | 140 | Outside Shoulder | 1 | Clay | Clay - Subgrade - R=12 | 0 | 0 | 07/10/1991 | 08/19/1992 |  | 28301 | 16264 | 24
140-OS-2013 | 140 | Outside Shoulder | 2 | Aggregate | Class 5 Special gradation for MnROAD - Base | 127 | 5 | 08/19/1992 | 06/09/1993 |  | 28302 | 16266 | 7
140-OS-2013 | 140 | Outside Shoulder | 3 | Aggregate | Class 5 Shouldering Aggregate | 157 | 6.2 | 07/20/1993 | 07/20/1993 |  | 28303 | 16268 | 14
140-OS-2013 | 140 | Outside Shoulder | 4 | Asphalt | Hot Mix Asphalt - Shoulder Mix | 38 | 1.5 | 07/21/1993 | 07/21/1993 |  | 28304 | 16269 | 116
140-OS-2013 | 140 | Outside Shoulder | 5 | Geotextile | Geotextile - Nonwoven | 2 | 0.08 | 06/06/2013 | 06/06/2013 |  | 28305 |  | 18221
140-OS-2013 | 140 | Outside Shoulder | 6 | Aggregate | Asphalt Millings - Compacted inplace -no stabilization added | 76 | 3 | 06/13/2013 | 06/13/2013 |  | 18390 |  | 18413
160-DS-2013 | 160 | Driving Shoulder | 1 | Clay | Clay - Subgrade - R=12 | 0 | 0 | 06/13/1991 | 06/29/1993 |  | 28380 | 28331 | 24
160-DS-2013 | 160 | Driving Shoulder | 2 | Aggregate | Class 5 Special gradation for MnROAD - Base | 127 | 5 | 07/09/1993 | 07/09/1993 |  | 28381 | 28332 | 7
160-DS-2013 | 160 | Driving Shoulder | 3 | Aggregate | Class 3 Shouldering | 25 | 1 | 07/10/1993 | 07/10/1993 |  | 28382 | 28333 | 13336
160-DS-2013 | 160 | Driving Shoulder | 4 | Aggregate | Class 5 Shouldering Aggregate | 25 | 1 | 07/10/1993 | 06/01/2013 |  | 22266 |  | 14
160-DS-2013 | 160 | Driving Shoulder | 5 | Asphalt | Hot Mix Asphalt - SP 12.5 Wearing Mixture - MnDOT Shoulder Mix - SPWEB230M | 102 | 4 | 06/14/2013 | 06/14/2013 |  | 18429 |  | 18376
160-PS-2013 | 160 | Passing Shoulder | 1 | Clay | Clay - Subgrade - R=12 | 0 | 0 | 06/13/1991 | 06/29/1993 |  | 28374 | 28325 | 24
160-PS-2013 | 160 | Passing Shoulder | 2 | Aggregate | Class 5 Special gradation for MnROAD - Base | 127 | 5 | 07/09/1993 | 07/09/1993 |  | 28375 | 28326 | 7
160-PS-2013 | 160 | Passing Shoulder | 3 | Aggregate | Class 3 Shouldering | 25 | 1 | 07/10/1993 | 07/10/1993 |  | 28376 | 28327 | 13336
160-PS-2013 | 160 | Passing Shoulder | 4 | Aggregate | Class 5 Shouldering Aggregate | 25 | 1 | 07/10/1993 | 06/01/2013 |  | 22262 |  | 14
160-PS-2013 | 160 | Passing Shoulder | 5 | Asphalt | Hot Mix Asphalt - SP 12.5 Wearing Mixture - MnDOT Shoulder Mix - SPWEB230M | 102 | 4 | 06/14/2013 | 06/14/2013 |  | 18428 |  | 18376
162-DS-2013 | 162 | Driving Shoulder | 1 | Clay | Clay - Subgrade - R=12 | 0 | 0 | 06/13/1991 | 06/29/1993 |  | 28394 | 28368 | 24
162-DS-2013 | 162 | Driving Shoulder | 2 | Aggregate | Class 5 Special gradation for MnROAD - Base | 127 | 5 | 07/09/1993 | 07/09/1993 |  | 28395 | 28369 | 7
162-DS-2013 | 162 | Driving Shoulder | 3 | Aggregate | Class 3 Shouldering | 52 | 2 | 07/10/1993 | 07/10/1993 |  | 28396 | 28370 | 13336
162-DS-2013 | 162 | Driving Shoulder | 4 | Aggregate | Class 5 Shouldering Aggregate | 52 | 2 | 07/11/1993 | 06/01/2013 |  | 22163 |  | 14
162-DS-2013 | 162 | Driving Shoulder | 5 | Asphalt | Hot Mix Asphalt - SP 12.5 Wearing Mixture - MnDOT Shoulder Mix - SPWEB230M | 51 | 2 | 06/18/2013 | 06/18/2013 |  | 18417 |  | 18376
162-PS-2013 | 162 | Passing Shoulder | 1 | Clay | Clay - Subgrade - R=12 | 0 | 0 | 06/13/1991 | 06/29/1993 |  | 28387 | 28362 | 24
162-PS-2013 | 162 | Passing Shoulder | 2 | Aggregate | Class 5 Special gradation for MnROAD - Base | 127 | 5 | 07/09/1993 | 07/09/1993 |  | 28388 | 28363 | 7
162-PS-2013 | 162 | Passing Shoulder | 3 | Aggregate | Class 3 Shouldering | 52 | 2 | 07/10/1993 | 07/10/1993 |  | 28389 | 28364 | 13336
162-PS-2013 | 162 | Passing Shoulder | 4 | Aggregate | Class 5 Shouldering Aggregate | 52 | 2 | 07/11/1993 | 06/01/2013 |  | 22162 |  | 14
162-PS-2013 | 162 | Passing Shoulder | 5 | Asphalt | Hot Mix Asphalt - SP 12.5 Wearing Mixture - MnDOT Shoulder Mix - SPWEB230M | 51 | 2 | 06/18/2013 | 06/18/2013 |  | 18416 |  | 18376
185-OS-2017 | 185 | Outside Shoulder | 1 | Sand | Sand - Subgrade - R=70 | 0 | 0 | 07/15/2017 | 07/15/2017 |  | 20740 |  | 23
185-OS-2017 | 185 | Outside Shoulder | 2 | Granular | Select Granular Borrow | 89 | 3.5 | 07/15/2017 | 07/15/2017 |  | 20742 |  | 20321
185-OS-2017 | 185 | Outside Shoulder | 3 | Aggregate | Coarse Recycled Concrete Aggregate | 305 | 12 | 08/10/2017 | 08/10/2017 |  | 20744 |  | 20322
185-OS-2017 | 185 | Outside Shoulder | 4 | Aggregate | Class 1 Coarse gradation for MnROAD - Base and Surface | 89 | 3.5 | 09/25/2017 | 09/25/2017 |  | 20746 |  | 1
185-IS-2017 | 185 | Inside Shoulder | 1 | Sand | Sand - Subgrade - R=70 | 0 | 0 | 07/15/2017 | 07/15/2017 |  | 20741 |  | 23
185-IS-2017 | 185 | Inside Shoulder | 2 | Granular | Select Granular Borrow | 89 | 3.5 | 07/15/2017 | 07/15/2017 |  | 20743 |  | 20321
185-IS-2017 | 185 | Inside Shoulder | 3 | Aggregate | Coarse Recycled Concrete Aggregate | 305 | 12 | 08/10/2017 | 08/10/2017 |  | 20745 |  | 20322
185-IS-2017 | 185 | Inside Shoulder | 4 | Aggregate | Class 1 Coarse gradation for MnROAD - Base and Surface | 89 | 3.5 | 09/25/2017 | 09/25/2017 |  | 20747 |  | 1
186-IS-2017 | 186 | Inside Shoulder | 1 | Sand | Sand - Subgrade - R=70 | 0 | 0 | 07/15/2017 | 07/15/2017 |  | 20749 |  | 23
186-IS-2017 | 186 | Inside Shoulder | 2 | Granular | Select Granular Borrow | 89 | 3.5 | 07/15/2017 | 07/15/2017 |  | 20751 |  | 20321
186-IS-2017 | 186 | Inside Shoulder | 3 | Aggregate | Fine Recycled Concrete Aggregate | 305 | 12 | 08/10/2017 | 08/10/2017 |  | 20753 |  | 20323
186-IS-2017 | 186 | Inside Shoulder | 4 | Aggregate | Class 1 Coarse gradation for MnROAD - Base and Surface | 89 | 3.5 | 08/25/2017 | 08/25/2017 |  | 20755 |  | 1
186-OS-2017 | 186 | Outside Shoulder | 1 | Sand | Sand - Subgrade - R=70 | 0 | 0 | 07/15/2017 | 07/15/2017 |  | 20748 |  | 23
186-OS-2017 | 186 | Outside Shoulder | 2 | Granular | Select Granular Borrow | 89 | 3.5 | 07/15/2017 | 07/15/2017 |  | 20750 |  | 20321
186-OS-2017 | 186 | Outside Shoulder | 3 | Aggregate | Fine Recycled Concrete Aggregate | 305 | 12 | 08/10/2017 | 08/10/2017 |  | 20752 |  | 20323
186-OS-2017 | 186 | Outside Shoulder | 4 | Aggregate | Class 1 Coarse gradation for MnROAD - Base and Surface | 89 | 3.5 | 08/25/2017 | 08/25/2017 |  | 20754 |  | 1
188-IS-2017 | 188 | Inside Shoulder | 1 | Clay | Clay - Subgrade - R=12 | 0 | 0 | 07/15/2017 | 07/15/2017 |  | 20725 |  | 24
188-IS-2017 | 188 | Inside Shoulder | 2 | Granular | Select Granular Borrow | 89 | 3.5 | 07/15/2017 | 07/15/2017 |  | 20727 |  | 20321
188-IS-2017 | 188 | Inside Shoulder | 3 | Aggregate | Class 6 Recycled Aggregate Base | 305 | 12 | 08/10/2017 | 08/10/2017 |  | 20729 |  | 20354
188-IS-2017 | 188 | Inside Shoulder | 4 | Aggregate | Class 1 Coarse gradation for MnROAD - Base and Surface | 89 | 3.5 | 09/25/2017 | 09/25/2017 |  | 20731 |  | 1
188-OS-2017 | 188 | Outside Shoulder | 1 | Clay | Clay - Subgrade - R=12 | 0 | 0 | 07/15/2017 | 07/15/2017 |  | 20724 |  | 24
188-OS-2017 | 188 | Outside Shoulder | 2 | Granular | Select Granular Borrow | 89 | 3.5 | 07/15/2017 | 07/15/2017 |  | 20726 |  | 20321
188-OS-2017 | 188 | Outside Shoulder | 3 | Aggregate | Class 6 Recycled Aggregate Base | 305 | 12 | 08/10/2017 | 08/10/2017 |  | 20728 |  | 20354
188-OS-2017 | 188 | Outside Shoulder | 4 | Aggregate | Class 1 Coarse gradation for MnROAD - Base and Surface | 89 | 3.5 | 09/25/2017 | 09/25/2017 |  | 20730 |  | 1
189-IS-2017 | 189 | Inside Shoulder | 1 | Clay | Clay - Subgrade - R=12 | 0 | 0 | 07/15/2017 | 07/15/2017 |  | 20733 |  | 24
189-IS-2017 | 189 | Inside Shoulder | 2 | Granular | Select Granular Borrow | 89 | 3.5 | 07/15/2017 | 07/15/2017 |  | 20735 |  | 20321
189-IS-2017 | 189 | Inside Shoulder | 3 | Aggregate | Class 6 Recycled concrete and asphalt | 305 | 12 | 08/10/2017 | 08/10/2017 |  | 20737 |  | 20355
189-IS-2017 | 189 | Inside Shoulder | 4 | Aggregate | Class 1 Coarse gradation for MnROAD - Base and Surface | 89 | 3.5 | 09/25/2017 | 09/25/2017 |  | 20739 |  | 1
189-OS-2017 | 189 | Outside Shoulder | 1 | Clay | Clay - Subgrade - R=12 | 0 | 0 | 07/15/2017 | 07/15/2017 |  | 20732 |  | 24
189-OS-2017 | 189 | Outside Shoulder | 2 | Granular | Select Granular Borrow | 89 | 3.5 | 07/15/2017 | 07/15/2017 |  | 20734 |  | 20321
189-OS-2017 | 189 | Outside Shoulder | 3 | Aggregate | Class 6 Recycled concrete and asphalt | 305 | 12 | 08/10/2017 | 08/10/2017 |  | 20736 |  | 20355
189-OS-2017 | 189 | Outside Shoulder | 4 | Aggregate | Class 1 Coarse gradation for MnROAD - Base and Surface | 89 | 3.5 | 09/25/2017 | 09/25/2017 |  | 20738 |  | 1
201-DS-2017 | 201 | Driving Shoulder | 2 | Aggregate | Class 4 Special gradation for MnROAD - Base | 838 | 33 | 07/17/1993 | 07/29/1993 |  | 29396 | 29316 | 5
201-PS-2017 | 201 | Passing Shoulder | 5 | Asphalt | PG 58V-34 with 4.75 mm aggregates | 19 | 0.75 | 07/27/2017 | 07/27/2017 | 04/01/2022 | 20657 |  | 26121
201-PS-2017 | 201 | Passing Shoulder | 4 | Asphalt | Hot Mix Asphalt - Shoulder Mix | 38 | 1.5 | 10/05/1993 | 07/20/2017 | 04/01/2022 | 21231 | 29309 | 116
201-PS-2017 | 201 | Passing Shoulder | 3 | Aggregate | Class 5 Shouldering Aggregate | 102 | 4 | 10/01/1993 | 10/01/1993 | 04/01/2022 | 29390 | 29308 | 14
201-DS-2017 | 201 | Driving Shoulder | 1 | Clay | Clay - Subgrade - R=12 | 0 | 0 | 08/30/1991 | 07/08/1992 |  | 29395 | 29315 | 24
201-PS-2017 | 201 | Passing Shoulder | 1 | Clay | Clay - Subgrade - R=12 | 0 | 0 | 08/30/1991 | 07/08/1992 |  | 29388 | 29306 | 24
201-DS-2017 | 201 | Driving Shoulder | 5 | Asphalt | PG 58V-34 with 4.75 mm aggregates | 19 | 0.75 | 07/27/2017 | 07/27/2017 | 04/01/2022 | 20656 |  | 26121
201-DS-2017 | 201 | Driving Shoulder | 4 | Asphalt | Hot Mix Asphalt - Shoulder Mix | 38 | 1.5 | 10/05/1993 | 07/20/2017 | 04/01/2022 | 21234 | 29318 | 116
201-DS-2017 | 201 | Driving Shoulder | 3 | Aggregate | Class 5 Shouldering Aggregate | 102 | 4 | 10/01/1993 | 10/01/1993 | 04/01/2022 | 29397 | 29317 | 14
201-PS-2017 | 201 | Passing Shoulder | 2 | Aggregate | Class 4 Special gradation for MnROAD - Base | 838 | 33 | 07/17/1993 | 07/29/1993 |  | 29389 | 29307 | 5
205-PS-2008 | 205 | Passing Shoulder | 5 | Aggregate | Class 5 Shouldering Aggregate | 51 | 4 | 10/21/2008 | 10/21/2008 | 08/01/2011 | 15894 |  | 14
205-PS-2008 | 205 | Passing Shoulder | 4 | Aggregate | Class 5 Shouldering Aggregate | 76 | 5.1 | 09/17/1992 | 09/17/1992 |  | 27023 | 205 | 14
205-PS-2008 | 205 | Passing Shoulder | 3 | Aggregate | Class 3 Shouldering | 76 | 2.99 | 08/03/1992 | 08/10/1992 |  | 27022 | 204 | 13336
205-PS-2008 | 205 | Passing Shoulder | 2 | Aggregate | Class 3 Special gradation for MnROAD - Base | 686 | 27.01 | 07/09/1992 | 07/25/1992 |  | 27021 | 203 | 4
205-PS-2008 | 205 | Passing Shoulder | 1 | Clay | Clay - Subgrade - R=12 | 0 | 0 | 09/26/1991 | 07/07/1992 |  | 27020 | 202 | 24
205-DS-2008 | 205 | Driving Shoulder | 6 | Asphalt | Hot Mix Asphalt - 5% Manufactured Waste Shingles | 76 | 3 | 10/30/2008 | 10/30/2008 | 08/01/2011 | 15895 |  | 40
205-DS-2008 | 205 | Driving Shoulder | 5 | Aggregate | Class 5 Shouldering Aggregate | 51 | 4 | 10/21/2008 | 10/21/2008 | 08/01/2011 | 15893 |  | 14
205-DS-2008 | 205 | Driving Shoulder | 4 | Aggregate | Class 5 Shouldering Aggregate | 76 | 5.1 | 09/17/1992 | 09/17/1992 |  | 27031 | 189 | 14
205-DS-2008 | 205 | Driving Shoulder | 3 | Aggregate | Class 3 Shouldering | 76 | 2.99 | 08/03/1992 | 08/10/1992 |  | 27030 | 188 | 13336
205-DS-2008 | 205 | Driving Shoulder | 2 | Aggregate | Class 3 Special gradation for MnROAD - Base | 686 | 27.01 | 07/09/1992 | 07/25/1992 |  | 27029 | 187 | 4
205-PS-2008 | 205 | Passing Shoulder | 6 | Asphalt | Hot Mix Asphalt - 5% Manufactured Waste Shingles | 76 | 3 | 10/30/2008 | 10/30/2008 | 08/01/2011 | 15896 |  | 40
205-DS-2008 | 205 | Driving Shoulder | 1 | Clay | Clay - Subgrade - R=12 | 0 | 0 | 09/26/1991 | 07/07/1992 |  | 27028 | 186 | 24
206-DS-2008 | 206 | Driving Shoulder | 2 | Aggregate | Class 5 - Standard - Base | 152 | 6 | 09/05/2008 | 09/05/2008 | 06/06/2017 | 14674 |  | 17163
206-DS-2008 | 206 | Driving Shoulder | 1 | Clay | Clay - Subgrade - R=12 | 0 | 0 | 08/25/2008 | 08/25/2008 | 06/06/2017 | 14673 |  | 24
206-DS-2008 | 206 | Driving Shoulder | 3 | Aggregate | Class 1 Stabilizing Aggregate - Spec 3149 | 152 | 6 | 09/22/2008 | 09/22/2008 | 08/03/2011 | 14675 |  | 3
206-PS-2008 | 206 | Passing Shoulder | 5 | Asphalt | Hot Mix Asphalt - 5% Manufactured Waste Shingles | 76 | 3 | 10/30/2008 | 10/30/2008 | 08/03/2011 | 14672 |  | 40
206-PS-2008 | 206 | Passing Shoulder | 4 | Aggregate | Class 5 Shouldering Aggregate | 102 | 4 | 10/16/2008 | 10/22/2008 | 08/03/2011 | 14671 |  | 14
206-PS-2008 | 206 | Passing Shoulder | 3 | Aggregate | Class 1 Stabilizing Aggregate - Spec 3149 | 152 | 6 | 09/22/2008 | 09/22/2008 | 08/03/2011 | 14670 |  | 3
206-PS-2008 | 206 | Passing Shoulder | 2 | Aggregate | Class 5 - Standard - Base | 152 | 6 | 09/05/2008 | 09/05/2008 | 06/06/2017 | 14669 |  | 17163
206-PS-2008 | 206 | Passing Shoulder | 1 | Clay | Clay - Subgrade - R=12 | 0 | 0 | 08/25/2008 | 08/25/2008 | 06/06/2017 | 14668 |  | 24
206-DS-2008 | 206 | Driving Shoulder | 5 | Asphalt | Hot Mix Asphalt - 5% Manufactured Waste Shingles | 76 | 3 | 10/30/2008 | 10/30/2008 | 08/03/2011 | 14677 |  | 40
206-DS-2008 | 206 | Driving Shoulder | 4 | Aggregate | Class 5 Shouldering Aggregate | 102 | 4 | 10/16/2008 | 10/22/2008 | 08/03/2011 | 14676 |  | 14
213-DS-2008 | 213 | Driving Shoulder | 1 | Clay | Clay - Subgrade - R=12 | 0 | 0 | 08/25/2008 | 08/25/2008 | 06/09/2013 | 15507 |  | 24
213-DS-2008 | 213 | Driving Shoulder | 2 | Aggregate | Class 5 - Standard - Base | 114 | 4.5 | 09/05/2008 | 09/05/2008 | 06/09/2013 | 15511 |  | 17163
213-PS-2008 | 213 | Passing Shoulder | 5 | Asphalt | Hot Mix Asphalt - 5% Manufactured Waste Shingles | 76 | 3 | 10/31/2008 | 10/31/2008 | 06/09/2013 | 15520 |  | 40
213-PS-2008 | 213 | Passing Shoulder | 4 | Aggregate | Class 5 Shouldering Aggregate | 64 | 2.5 | 10/20/2008 | 10/22/2008 | 06/09/2013 | 15518 |  | 14
213-PS-2008 | 213 | Passing Shoulder | 3 | Aggregate | Class 1 Stabilizing Aggregate - Spec 3149 | 127 | 5 | 09/21/2008 | 09/22/2008 | 06/09/2013 | 15513 |  | 3
213-PS-2008 | 213 | Passing Shoulder | 2 | Aggregate | Class 5 - Standard - Base | 114 | 4.5 | 09/05/2008 | 09/05/2008 | 06/09/2013 | 15509 |  | 17163
213-PS-2008 | 213 | Passing Shoulder | 1 | Clay | Clay - Subgrade - R=12 | 0 | 0 | 08/25/2008 | 08/25/2008 | 06/09/2013 | 15505 |  | 24
213-DS-2008 | 213 | Driving Shoulder | 5 | Asphalt | Hot Mix Asphalt - 5% Manufactured Waste Shingles | 76 | 3 | 10/31/2008 | 10/31/2008 | 06/09/2013 | 15521 |  | 40
213-DS-2008 | 213 | Driving Shoulder | 4 | Aggregate | Class 5 Shouldering Aggregate | 64 | 2.5 | 10/20/2008 | 10/22/2008 | 06/09/2013 | 15519 |  | 14
213-DS-2008 | 213 | Driving Shoulder | 3 | Aggregate | Class 1 Stabilizing Aggregate - Spec 3149 | 127 | 5 | 09/22/2008 | 09/22/2008 | 06/09/2013 | 15515 |  | 3
214-DS-2008 | 214 | Driving Shoulder | 2 | Aggregate | Class 3 Shouldering | 140 | 5.5 | 08/01/1993 | 08/01/1993 |  | 28138 | 376 | 13336
214-DS-2008 | 214 | Driving Shoulder | 3 | Aggregate | Class 5 Shouldering Aggregate | 76 | 3 | 10/20/2008 | 10/29/2008 | 05/02/2022 | 28286 |  | 14
214-DS-2008 | 214 | Driving Shoulder | 4 | Asphalt | Hot Mix Asphalt - 5% Manufactured Waste Shingles | 76 | 3 | 10/30/2008 | 10/30/2008 | 05/02/2022 | 15696 |  | 40
214-PS-2008 | 214 | Passing Shoulder | 1 | Clay | Clay - Subgrade - R=12 | 0 | 0 | 05/14/1991 | 07/06/1993 |  | 28132 | 393 | 24
214-PS-2008 | 214 | Passing Shoulder | 2 | Aggregate | Class 3 Shouldering | 140 | 5.5 | 08/01/1993 | 08/01/1993 |  | 28133 | 394 | 13336
214-PS-2008 | 214 | Passing Shoulder | 3 | Aggregate | Class 5 Shouldering Aggregate | 76 | 3 | 10/20/2008 | 10/29/2008 | 05/02/2022 | 22153 |  | 14
214-DS-2008 | 214 | Driving Shoulder | 1 | Clay | Clay - Subgrade - R=12 | 0 | 0 | 05/14/1991 | 07/06/1993 |  | 28137 | 375 | 24
214-PS-2008 | 214 | Passing Shoulder | 4 | Asphalt | Hot Mix Asphalt - 5% Manufactured Waste Shingles | 76 | 3 | 09/30/2008 | 10/30/2008 | 05/02/2022 | 15695 |  | 40
215-DS-2017 | 215 | Driving Shoulder | 1 | Clay | Clay - Subgrade - R=12 | 0 | 0 | 05/14/1991 | 07/06/1993 | 04/01/2022 | 29546 | 29478 | 24
215-DS-2017 | 215 | Driving Shoulder | 2 | Aggregate | Class 3 Shouldering | 152 | 6 | 08/01/1993 | 08/01/1993 | 04/01/2022 | 29547 | 29479 | 13336
215-DS-2017 | 215 | Driving Shoulder | 3 | Aggregate | Class 5 Shouldering Aggregate | 76 | 3 | 08/01/1993 | 08/02/1993 | 04/01/2022 | 29548 | 29480 | 14
215-DS-2017 | 215 | Driving Shoulder | 4 | Asphalt | Hot Mix Asphalt - Shoulder Mix | 51 | 2 | 08/03/1993 | 08/03/1993 | 04/01/2022 | 29549 | 29481 | 116
215-DS-2017 | 215 | Driving Shoulder | 5 | Asphalt | Warm Mix Asphalt - Wearing Course | 38 | 1.5 | 09/18/2008 | 09/19/2008 | 04/01/2022 | 29550 | 15864 | 17152
215-DS-2017 | 215 | Driving Shoulder | 6 | Asphalt | Hot Mix Asphalt - 5% Tear-Off Waste Shingles | 19 | 0.75 | 09/19/2008 | 07/30/2017 |  | 22273 |  | 115
215-DS-2017 | 215 | Driving Shoulder | 6 | Asphalt | Warm Mix Asphalt - Wearing Course | 38 | 1.5 | 09/19/2008 | 09/19/2008 | 04/01/2022 | 29551 | 17327 | 17152
215-DS-2017 | 215 | Driving Shoulder | 7 | Asphalt | Hot Mix Asphalt - 4.75 mm Taconite Aggregates | 19 | 0.75 | 07/30/2017 | 07/30/2017 |  | 20670 |  | 17151
215-PS-2017 | 215 | Passing Shoulder | 1 | Clay | Clay - Subgrade - R=12 | 0 | 0 | 05/14/1991 | 07/06/1993 | 04/01/2022 | 29528 | 29466 | 24
215-PS-2017 | 215 | Passing Shoulder | 2 | Aggregate | Class 3 Shouldering | 152 | 6 | 08/01/1993 | 08/01/1993 | 04/01/2022 | 29529 | 29467 | 13336
215-PS-2017 | 215 | Passing Shoulder | 3 | Aggregate | Class 5 Shouldering Aggregate | 76 | 3 | 08/01/1993 | 08/02/1993 | 04/01/2022 | 29530 | 29468 | 14
215-PS-2017 | 215 | Passing Shoulder | 4 | Asphalt | Hot Mix Asphalt - Shoulder Mix | 51 | 2 | 08/03/1993 | 08/03/1993 | 04/01/2022 | 29531 | 29469 | 116
215-PS-2017 | 215 | Passing Shoulder | 5 | Asphalt | Warm Mix Asphalt - Wearing Course | 38 | 1.5 | 09/17/2008 | 09/18/2008 | 04/01/2022 | 29532 | 15863 | 17152
215-PS-2017 | 215 | Passing Shoulder | 6 | Asphalt | Hot Mix Asphalt - 4.75 mm Taconite Aggregates | 19 | 0.75 | 07/30/2017 | 07/30/2017 |  | 20671 |  | 17151
224-IS-2017 | 224 | Inside Shoulder | 1 | Sand | Sand - Subgrade - R=70 | 0 | 0 | 06/20/2017 | 06/20/2017 |  | 20695 |  | 23
224-IS-2017 | 224 | Inside Shoulder | 2 | Aggregate | Class 6 Aggregate Base | 152 | 6 | 06/23/2017 | 06/23/2017 |  | 20697 |  | 18651
224-IS-2017 | 224 | Inside Shoulder | 3 | Aggregate | Asphalt Millings - Compacted inplace -no stabilization added | 152 | 6 | 07/18/2017 | 07/18/2017 |  | 20699 |  | 18413
224-OS-2017 | 224 | Outside Shoulder | 1 | Sand | Sand - Subgrade - R=70 | 0 | 0 | 06/20/2017 | 06/20/2017 |  | 20694 |  | 23
224-OS-2017 | 224 | Outside Shoulder | 2 | Aggregate | Class 6 Aggregate Base | 152 | 6 | 06/23/2017 | 06/23/2017 |  | 20696 |  | 18651
224-OS-2017 | 224 | Outside Shoulder | 3 | Aggregate | Asphalt Millings - Compacted inplace -no stabilization added | 152 | 6 | 07/18/2017 | 07/18/2017 |  | 20698 |  | 18413
227-OS-2017 | 227 | Outside Shoulder | 3 | Stone | Stone - Large - Aggregate Subbase | 229 | 9 | 08/15/2017 | 08/15/2017 |  | 20768 |  | 20376
227-OS-2017 | 227 | Outside Shoulder | 4 | Aggregate | Class 6 Aggregate Base | 152 | 6 | 08/19/2017 | 08/19/2017 |  | 20770 |  | 18651
227-OS-2017 | 227 | Outside Shoulder | 5 | Aggregate | Class 1 Coarse gradation for MnROAD - Base and Surface | 89 | 3.5 | 09/25/2017 | 09/25/2017 |  | 20772 |  | 1
227-OS-2017 | 227 | Outside Shoulder | 2 | Stone | Stone - Large - Aggregate Subbase | 229 | 9 | 08/13/2017 | 08/13/2017 |  | 20766 |  | 20376
227-OS-2017 | 227 | Outside Shoulder | 1 | Clay | Clay - Subgrade - R=12 | 0 | 0 | 08/11/2017 | 08/11/2017 |  | 20764 |  | 24
227-IS-2017 | 227 | Inside Shoulder | 5 | Aggregate | Class 1 Coarse gradation for MnROAD - Base and Surface | 89 | 3.5 | 09/25/2017 | 09/25/2017 |  | 20773 |  | 1
227-IS-2017 | 227 | Inside Shoulder | 4 | Aggregate | Class 6 Aggregate Base | 152 | 6 | 08/19/2017 | 08/19/2017 |  | 20771 |  | 18651
227-IS-2017 | 227 | Inside Shoulder | 1 | Clay | Clay - Subgrade - R=12 | 0 | 0 | 08/11/2017 | 08/11/2017 |  | 20765 |  | 24
227-IS-2017 | 227 | Inside Shoulder | 2 | Stone | Stone - Large - Aggregate Subbase | 229 | 9 | 08/13/2017 | 08/13/2017 |  | 20767 |  | 20376
227-IS-2017 | 227 | Inside Shoulder | 3 | Stone | Stone - Large - Aggregate Subbase | 229 | 9 | 08/15/2017 | 08/15/2017 |  | 20769 |  | 20376
233-OS-2017 | 233 | Outside Shoulder | 4 | Asphalt | Hot Mix Asphalt - Superpave Restricted Zone | 127 | 5 | 09/06/2017 | 09/06/2017 |  | 20000 |  | 114
233-OS-2017 | 233 | Outside Shoulder | 2 | Aggregate | Class 6 Special gradation for MnROAD - Base | 305 | 12 | 08/11/1999 | 08/18/1999 |  | 30311 | 15973 | 8
233-OS-2017 | 233 | Outside Shoulder | 1 | Clay | Clay - Subgrade - R=12 | 0 | 0 | 08/11/1999 | 08/11/1999 |  | 30310 | 15969 | 24
233-IS-2017 | 233 | Inside Shoulder | 4 | Asphalt | Hot Mix Asphalt - Superpave Restricted Zone | 127 | 5 | 09/06/2017 | 09/06/2017 |  | 19999 |  | 114
233-IS-2017 | 233 | Inside Shoulder | 2 | Aggregate | Class 6 Special gradation for MnROAD - Base | 305 | 12 | 08/11/1999 | 08/18/1999 |  | 30307 | 15975 | 8
233-IS-2017 | 233 | Inside Shoulder | 1 | Clay | Clay - Subgrade - R=12 | 0 | 0 | 08/11/1999 | 08/11/1999 |  | 30306 | 15971 | 24
238-OS-2017 | 238 | Outside Shoulder | 4 | Aggregate | Asphalt Millings - Compacted inplace -no stabilization added | 51 | 2 | 07/17/2017 | 07/17/2017 |  | 28236 |  | 18413
238-OS-2017 | 238 | Outside Shoulder | 3 | Aggregate | Class 6 Aggregate Base | 152 | 6 | 07/16/2017 | 07/16/2017 |  | 28235 |  | 18651
238-OS-2017 | 238 | Outside Shoulder | 2 | Aggregate | Class 5 - Standard - Base | 127 | 5 | 07/15/2017 | 07/15/2017 |  | 20679 |  | 17163
238-OS-2017 | 238 | Outside Shoulder | 1 | Clay | Clay - Subgrade - R=12 | 0 | 0 | 07/14/2017 | 07/14/2017 |  | 20677 |  | 24
238-IS-2017 | 238 | Inside Shoulder | 4 | Aggregate | Asphalt Millings - Compacted inplace -no stabilization added | 51 | 2 | 07/17/2017 | 07/17/2017 |  | 28234 |  | 18413
238-IS-2017 | 238 | Inside Shoulder | 1 | Clay | Clay - Subgrade - R=12 | 0 | 0 | 07/14/2017 | 07/14/2017 |  | 20675 |  | 24
238-IS-2017 | 238 | Inside Shoulder | 2 | Aggregate | Class 5 - Standard - Base | 127 | 5 | 07/15/2017 | 07/15/2017 |  | 20678 |  | 17163
238-IS-2017 | 238 | Inside Shoulder | 3 | Aggregate | Class 6 Aggregate Base | 152 | 6 | 07/16/2017 | 07/16/2017 |  | 28233 |  | 18651
239-IS-2017 | 239 | Inside Shoulder | 1 | Clay | Clay - Subgrade - R=12 | 0 | 0 | 06/17/2017 | 06/17/2017 |  | 22249 |  | 24
239-IS-2017 | 239 | Inside Shoulder | 2 | Clay | Clay - Borrow | 102 | 4 | 06/30/2017 | 06/30/2017 |  | 22250 |  | 17225
239-IS-2017 | 239 | Inside Shoulder | 3 | Aggregate | Class 6 Aggregate Base | 152 | 6 | 06/30/2017 | 06/30/2017 |  | 22251 |  | 18651
239-IS-2017 | 239 | Inside Shoulder | 4 | Aggregate | Asphalt Millings - Compacted inplace -no stabilization added | 102 | 4 | 07/19/2017 | 07/19/2017 |  | 22252 |  | 18413
239-OS-2017 | 239 | Outside Shoulder | 1 | Clay | Clay - Subgrade - R=12 | 0 | 0 | 06/17/2017 | 06/17/2017 |  | 22253 |  | 24
239-OS-2017 | 239 | Outside Shoulder | 2 | Clay | Clay - Borrow | 102 | 4 | 06/30/2017 | 06/30/2017 |  | 22254 |  | 17225
239-OS-2017 | 239 | Outside Shoulder | 4 | Aggregate | Asphalt Millings - Compacted inplace -no stabilization added | 102 | 4 | 07/19/2017 | 07/19/2017 |  | 22256 |  | 18413
239-OS-2017 | 239 | Outside Shoulder | 3 | Aggregate | Class 6 Aggregate Base | 152 | 6 | 06/30/2017 | 06/30/2017 |  | 22255 |  | 18651
240-OS-2013 | 240 | Outside Shoulder | 4 | Asphalt | Hot Mix Asphalt - Shoulder Mix | 38 | 1.5 | 07/21/1993 | 07/21/1993 |  | 28320 | 16269 | 116
240-OS-2013 | 240 | Outside Shoulder | 5 | Geotextile | Geotextile - Nonwoven | 4 | 0.15 | 06/06/2013 | 06/06/2013 |  | 28321 |  | 18221
240-OS-2013 | 240 | Outside Shoulder | 6 | Aggregate | Asphalt Millings - Compacted inplace -no stabilization added | 76 | 3 | 06/13/2013 | 06/13/2013 |  | 18392 |  | 18413
240-OS-2013 | 240 | Outside Shoulder | 3 | Aggregate | Class 5 Shouldering Aggregate | 157 | 6.2 | 07/20/1993 | 07/20/1993 |  | 28319 | 16268 | 14
240-OS-2013 | 240 | Outside Shoulder | 2 | Aggregate | Class 5 Special gradation for MnROAD - Base | 127 | 5 | 08/19/1992 | 06/09/1993 |  | 28318 | 16266 | 7
240-OS-2013 | 240 | Outside Shoulder | 1 | Clay | Clay - Subgrade - R=12 | 0 | 0 | 07/10/1991 | 08/19/1992 |  | 28317 | 16264 | 24
240-IS-2013 | 240 | Inside Shoulder | 6 | Aggregate | Asphalt Millings - Compacted inplace -no stabilization added | 76 | 3 | 06/13/2013 | 06/13/2013 |  | 18391 |  | 18413
240-IS-2013 | 240 | Inside Shoulder | 5 | Geotextile | Geotextile - Nonwoven | 4 | 0.15 | 06/06/2013 | 06/06/2013 |  | 31012 |  | 18221
240-IS-2013 | 240 | Inside Shoulder | 4 | Asphalt | Hot Mix Asphalt - Shoulder Mix | 38 | 1.5 | 07/20/1993 | 07/21/1993 |  | 31011 | 16271 | 116
240-IS-2013 | 240 | Inside Shoulder | 3 | Aggregate | Class 5 Shouldering Aggregate | 157 | 6.2 | 07/20/1993 | 07/20/1993 |  | 31010 | 16270 | 14
240-IS-2013 | 240 | Inside Shoulder | 2 | Aggregate | Class 5 Special gradation for MnROAD - Base | 127 | 5 | 08/19/1992 | 06/09/1993 |  | 31009 | 16267 | 7
240-IS-2013 | 240 | Inside Shoulder | 1 | Clay | Clay - Subgrade - R=12 | 0 | 0 | 07/10/1991 | 08/19/1992 |  | 31008 | 16265 | 24
305-PS-2008 | 305 | Passing Shoulder | 3 | Aggregate | Class 3 Shouldering | 76 | 2.99 | 08/03/1992 | 08/10/1992 |  | 27038 | 188 | 13336
305-DS-2008 | 305 | Driving Shoulder | 4 | Aggregate | Class 5 Shouldering Aggregate | 76 | 5.1 | 09/17/1992 | 09/17/1992 |  | 27047 | 189 | 14
305-PS-2008 | 305 | Passing Shoulder | 1 | Clay | Clay - Subgrade - R=12 | 0 | 0 | 09/26/1991 | 07/07/1992 |  | 27036 | 186 | 24
305-DS-2008 | 305 | Driving Shoulder | 6 | Asphalt | Hot Mix Asphalt - 5% Manufactured Waste Shingles | 76 | 3 | 10/30/2008 | 10/30/2008 | 06/06/2017 | 15904 |  | 40
305-DS-2008 | 305 | Driving Shoulder | 5 | Aggregate | Class 5 Shouldering Aggregate | 76 | 5 | 10/21/2008 | 10/21/2008 | 06/06/2017 | 15902 |  | 14
305-PS-2008 | 305 | Passing Shoulder | 2 | Aggregate | Class 3 Special gradation for MnROAD - Base | 686 | 27.01 | 07/09/1992 | 07/25/1992 |  | 27037 | 187 | 4
305-DS-2008 | 305 | Driving Shoulder | 3 | Aggregate | Class 3 Shouldering | 76 | 2.99 | 08/03/1992 | 08/10/1992 |  | 27046 | 188 | 13336
305-DS-2008 | 305 | Driving Shoulder | 2 | Aggregate | Class 3 Special gradation for MnROAD - Base | 686 | 27.01 | 07/09/1992 | 07/25/1992 |  | 27045 | 187 | 4
305-DS-2008 | 305 | Driving Shoulder | 1 | Clay | Clay - Subgrade - R=12 | 0 | 0 | 09/26/1991 | 07/07/1992 |  | 27044 | 186 | 24
305-PS-2008 | 305 | Passing Shoulder | 4 | Aggregate | Class 5 Shouldering Aggregate | 76 | 5.1 | 09/17/1992 | 09/17/1992 |  | 27039 | 189 | 14
305-PS-2008 | 305 | Passing Shoulder | 5 | Aggregate | Class 5 Shouldering Aggregate | 76 | 5 | 10/21/2008 | 10/21/2008 | 06/06/2017 | 15901 |  | 14
305-PS-2008 | 305 | Passing Shoulder | 6 | Asphalt | Hot Mix Asphalt - 5% Manufactured Waste Shingles | 76 | 3 | 10/30/2008 | 10/30/2008 | 06/06/2017 | 15903 |  | 40
306-DS-2011 | 306 | Driving Shoulder | 4 | Concrete | Roller Compacted Concrete | 102 | 4 | 09/02/2011 | 09/02/2011 | 06/01/2017 | 18294 |  | 18225
306-PS-2011 | 306 | Passing Shoulder | 1 | Clay | Clay - Subgrade - R=12 | 0 | 0 | 08/26/2008 | 08/26/2008 | 06/01/2017 | 28052 | 14658 | 24
306-PS-2011 | 306 | Passing Shoulder | 2 | Aggregate | Class 5 - Standard - Base | 102 | 4 | 09/05/2008 | 09/05/2008 | 06/01/2017 | 28053 | 14659 | 17163
306-DS-2011 | 306 | Driving Shoulder | 3 | Aggregate | Open Graded Aggregate Base - Special | 279 | 11 | 09/01/2011 | 09/01/2011 | 06/01/2017 | 18292 |  | 18222
306-DS-2011 | 306 | Driving Shoulder | 2 | Aggregate | Class 5 - Standard - Base | 102 | 4 | 09/05/2008 | 09/05/2008 | 06/01/2017 | 28057 | 14664 | 17163
306-DS-2011 | 306 | Driving Shoulder | 1 | Clay | Clay - Subgrade - R=12 | 0 | 0 | 08/26/2008 | 08/26/2008 | 06/01/2017 | 28056 | 14663 | 24
306-PS-2011 | 306 | Passing Shoulder | 4 | Concrete | Roller Compacted Concrete | 102 | 4 | 09/02/2011 | 09/02/2011 | 06/01/2017 | 18295 |  | 18225
306-PS-2011 | 306 | Passing Shoulder | 3 | Aggregate | Open Graded Aggregate Base - Special | 279 | 11 | 09/01/2011 | 09/01/2011 | 06/01/2017 | 18293 |  | 18222
313-PS-2008 | 313 | Passing Shoulder | 5 | Asphalt | Hot Mix Asphalt - 5% Manufactured Waste Shingles | 76 | 3 | 10/31/2008 | 10/31/2008 | 06/09/2013 | 15544 |  | 40
313-PS-2008 | 313 | Passing Shoulder | 4 | Aggregate | Class 5 Shouldering Aggregate | 76 | 3 | 10/20/2008 | 10/22/2008 | 06/09/2013 | 15542 |  | 14
313-DS-2008 | 313 | Driving Shoulder | 3 | Aggregate | Class 1 Stabilizing Aggregate - Spec 3149 | 127 | 5 | 09/22/2008 | 09/22/2008 | 06/09/2013 | 15541 |  | 3
313-DS-2008 | 313 | Driving Shoulder | 1 | Clay | Clay - Subgrade - R=12 | 0 | 0 | 08/25/2008 | 08/25/2008 | 06/09/2013 | 15529 |  | 24
313-DS-2008 | 313 | Driving Shoulder | 2 | Aggregate | Class 5 - Standard - Base | 102 | 4 | 09/05/2008 | 09/05/2008 | 06/09/2013 | 15539 |  | 17163
313-PS-2008 | 313 | Passing Shoulder | 3 | Aggregate | Class 1 Stabilizing Aggregate - Spec 3149 | 127 | 5 | 09/22/2008 | 09/22/2008 | 06/09/2013 | 15540 |  | 3
313-DS-2008 | 313 | Driving Shoulder | 4 | Aggregate | Class 5 Shouldering Aggregate | 76 | 3 | 10/20/2008 | 10/22/2008 | 06/09/2013 | 15543 |  | 14
313-DS-2008 | 313 | Driving Shoulder | 5 | Asphalt | Hot Mix Asphalt - 5% Manufactured Waste Shingles | 76 | 3 | 10/31/2008 | 10/31/2008 | 06/09/2013 | 15545 |  | 40
313-PS-2008 | 313 | Passing Shoulder | 1 | Clay | Clay - Subgrade - R=12 | 0 | 0 | 08/25/2008 | 08/25/2008 | 06/09/2013 | 15527 |  | 24
313-PS-2008 | 313 | Passing Shoulder | 2 | Aggregate | Class 5 - Standard - Base | 102 | 4 | 08/05/2008 | 09/05/2008 | 06/09/2013 | 15538 |  | 17163
314-DS-2008 | 314 | Driving Shoulder | 1 | Clay | Clay - Subgrade - R=12 | 0 | 0 | 05/14/1991 | 07/06/1993 |  | 28147 | 375 | 24
314-DS-2008 | 314 | Driving Shoulder | 2 | Aggregate | Class 3 Shouldering | 146 | 5.75 | 08/01/1993 | 08/01/1993 |  | 28148 | 376 | 13336
314-DS-2008 | 314 | Driving Shoulder | 3 | Aggregate | Class 5 Shouldering Aggregate | 76 | 3 | 10/20/2008 | 10/29/2008 | 05/02/2022 | 22155 |  | 14
314-DS-2008 | 314 | Driving Shoulder | 4 | Asphalt | Hot Mix Asphalt - 5% Manufactured Waste Shingles | 76 | 3 | 10/30/2008 | 10/30/2008 | 05/02/2022 | 15708 |  | 40
314-PS-2008 | 314 | Passing Shoulder | 1 | Clay | Clay - Subgrade - R=12 | 0 | 0 | 05/14/1991 | 07/06/1993 |  | 28142 | 393 | 24
314-PS-2008 | 314 | Passing Shoulder | 4 | Asphalt | Hot Mix Asphalt - 5% Manufactured Waste Shingles | 76 | 3 | 10/30/2008 | 10/30/2008 | 05/02/2022 | 15707 |  | 40
314-PS-2008 | 314 | Passing Shoulder | 3 | Aggregate | Class 5 Shouldering Aggregate | 76 | 3 | 10/20/2008 | 10/29/2008 | 05/02/2022 | 28144 |  | 14
314-PS-2008 | 314 | Passing Shoulder | 2 | Aggregate | Class 3 Shouldering | 146 | 5.75 | 08/01/1993 | 08/01/1993 |  | 28143 | 394 | 13336
324-OS-2017 | 324 | Outside Shoulder | 3 | Aggregate | Asphalt Millings - Compacted inplace -no stabilization added | 152 | 6 | 07/18/2017 | 07/18/2017 |  | 20704 |  | 18413
324-OS-2017 | 324 | Outside Shoulder | 1 | Sand | Sand - Subgrade - R=70 | 0 | 0 | 06/20/2017 | 06/20/2017 |  | 20700 |  | 23
324-IS-2017 | 324 | Inside Shoulder | 3 | Aggregate | Asphalt Millings - Compacted inplace -no stabilization added | 152 | 6 | 07/18/2017 | 07/18/2017 |  | 20705 |  | 18413
324-IS-2017 | 324 | Inside Shoulder | 2 | Aggregate | Class 6 Aggregate Base | 152 | 6 | 06/21/2017 | 06/21/2017 |  | 20703 |  | 18651
324-IS-2017 | 324 | Inside Shoulder | 1 | Sand | Sand - Subgrade - R=70 | 0 | 0 | 06/20/2017 | 06/20/2017 |  | 20701 |  | 23
324-OS-2017 | 324 | Outside Shoulder | 2 | Aggregate | Class 6 Aggregate Base | 152 | 6 | 06/21/2017 | 06/21/2017 |  | 20702 |  | 18651
328-IS-2017 | 328 | Inside Shoulder | 3 | Aggregate | Class 5 Q | 152 | 6 | 08/31/2017 | 08/31/2017 |  | 20779 |  | 20180
328-IS-2017 | 328 | Inside Shoulder | 4 | Aggregate | Class 1 Coarse gradation for MnROAD - Base and Surface | 89 | 3.5 | 09/25/2017 | 09/25/2017 |  | 20781 |  | 1
328-OS-2017 | 328 | Outside Shoulder | 1 | Clay | Clay - Subgrade - R=12 | 0 | 0 | 08/11/2017 | 08/11/2017 |  | 20774 |  | 24
328-OS-2017 | 328 | Outside Shoulder | 2 | Stone | Stone - Large - Aggregate Subbase | 229 | 9 | 08/28/2017 | 08/28/2017 |  | 20776 |  | 20376
328-OS-2017 | 328 | Outside Shoulder | 3 | Aggregate | Class 5 Q | 152 | 6 | 08/31/2017 | 08/31/2017 |  | 20778 |  | 20180
328-OS-2017 | 328 | Outside Shoulder | 4 | Aggregate | Class 1 Coarse gradation for MnROAD - Base and Surface | 89 | 3.5 | 09/25/2017 | 09/25/2017 |  | 20780 |  | 1
328-IS-2017 | 328 | Inside Shoulder | 1 | Clay | Clay - Subgrade - R=12 | 0 | 0 | 08/11/2017 | 08/11/2017 |  | 20775 |  | 24
328-IS-2017 | 328 | Inside Shoulder | 2 | Stone | Stone - Large - Aggregate Subbase | 229 | 9 | 08/28/2017 | 08/28/2017 |  | 20777 |  | 20376
339-IS-2020 | 339 | Inside Shoulder | 1 | Clay | Clay - Subgrade - R=12 | 0 | 0 | 06/17/2017 | 06/17/2017 |  | 31080 | 20680 | 24
339-IS-2020 | 339 | Inside Shoulder | 2 | Clay | Clay - Borrow | 102 | 4 | 06/30/2017 | 06/30/2017 |  | 28254 | 20682 | 17225
339-IS-2020 | 339 | Inside Shoulder | 3 | Aggregate | Class 6 Aggregate Base | 152 | 6 | 06/30/2017 | 06/30/2017 |  | 28255 | 20684 | 18651
339-IS-2020 | 339 | Inside Shoulder | 4 | Aggregate | Asphalt Millings - Compacted inplace -no stabilization added | 76 | 3 | 07/19/2017 | 07/19/2017 |  | 28256 | 20686 | 18413
339-IS-2020 | 339 | Inside Shoulder | 5 | Aggregate | Asphalt Millings - Compacted inplace -no stabilization added | 76 | 3 | 10/01/2020 | 10/01/2020 |  | 28257 |  | 18413
339-OS-2020 | 339 | Outside Shoulder | 1 | Clay | Clay - Subgrade - R=12 | 0 | 0 | 06/17/2017 | 06/17/2017 |  | 28289 | 20681 | 24
339-OS-2020 | 339 | Outside Shoulder | 2 | Clay | Clay - Borrow | 102 | 4 | 06/30/2017 | 06/30/2017 |  | 28262 | 20683 | 17225
339-OS-2020 | 339 | Outside Shoulder | 3 | Aggregate | Class 6 Aggregate Base | 152 | 6 | 06/30/2017 | 06/30/2017 |  | 28263 | 20685 | 18651
339-OS-2020 | 339 | Outside Shoulder | 4 | Aggregate | Asphalt Millings - Compacted inplace -no stabilization added | 76 | 3 | 07/19/2017 | 07/19/2017 |  | 28264 | 20687 | 18413
339-OS-2020 | 339 | Outside Shoulder | 5 | Aggregate | Asphalt Millings - Compacted inplace -no stabilization added | 76 | 3 | 10/01/2020 | 10/01/2020 |  | 28265 |  | 18413
405-PS-2008 | 405 | Passing Shoulder | 3 | Aggregate | Class 3 Shouldering | 76 | 2.99 | 08/03/1992 | 08/10/1992 |  | 27054 | 204 | 13336
405-PS-2008 | 405 | Passing Shoulder | 2 | Aggregate | Class 3 Special gradation for MnROAD - Base | 686 | 27.01 | 07/09/1992 | 07/25/1992 |  | 27053 | 203 | 4
405-PS-2008 | 405 | Passing Shoulder | 5 | Aggregate | Class 5 Shouldering Aggregate | 76 | 5 | 10/21/2008 | 10/21/2008 | 06/05/2017 | 15917 |  | 14
405-PS-2008 | 405 | Passing Shoulder | 6 | Asphalt | Hot Mix Asphalt - 5% Manufactured Waste Shingles | 76 | 3 | 10/30/2008 | 10/30/2008 | 06/05/2017 | 15919 |  | 40
405-PS-2008 | 405 | Passing Shoulder | 4 | Aggregate | Class 5 Shouldering Aggregate | 76 | 5.1 | 09/17/1992 | 09/17/1992 |  | 27055 | 205 | 14
405-PS-2008 | 405 | Passing Shoulder | 1 | Clay | Clay - Subgrade - R=12 | 0 | 0 | 09/26/1991 | 07/07/1992 |  | 27052 | 202 | 24
405-DS-2008 | 405 | Driving Shoulder | 6 | Asphalt | Hot Mix Asphalt - 5% Manufactured Waste Shingles | 76 | 3 | 10/30/2008 | 10/30/2008 | 06/05/2017 | 15920 |  | 40
405-DS-2008 | 405 | Driving Shoulder | 5 | Aggregate | Class 5 Shouldering Aggregate | 76 | 5 | 10/21/2008 | 10/21/2008 | 06/05/2017 | 15918 |  | 14
405-DS-2008 | 405 | Driving Shoulder | 4 | Aggregate | Class 5 Shouldering Aggregate | 76 | 5.1 | 09/17/1992 | 09/17/1992 |  | 27063 | 189 | 14
405-DS-2008 | 405 | Driving Shoulder | 3 | Aggregate | Class 3 Shouldering | 76 | 2.99 | 08/03/1992 | 08/10/1992 |  | 27062 | 188 | 13336
405-DS-2008 | 405 | Driving Shoulder | 2 | Aggregate | Class 3 Special gradation for MnROAD - Base | 686 | 27.01 | 07/09/1992 | 07/25/1992 |  | 27061 | 187 | 4
405-DS-2008 | 405 | Driving Shoulder | 1 | Clay | Clay - Subgrade - R=12 | 0 | 0 | 09/26/1991 | 07/07/1992 |  | 27060 | 186 | 24
406-PS-2011 | 406 | Passing Shoulder | 4 | Concrete | Roller Compacted Concrete | 102 | 4 | 09/02/2011 | 09/02/2011 | 06/06/2017 | 18312 |  | 18225
406-PS-2011 | 406 | Passing Shoulder | 3 | Aggregate | Open Graded Aggregate Base - Special | 279 | 11 | 09/01/2011 | 09/01/2011 | 06/06/2017 | 18310 |  | 18222
406-PS-2011 | 406 | Passing Shoulder | 2 | Aggregate | Class 5 - Standard - Base | 102 | 4 | 09/05/2008 | 09/05/2008 | 06/06/2017 | 21239 | 14669 | 17163
406-PS-2011 | 406 | Passing Shoulder | 1 | Clay | Clay - Subgrade - R=12 | 0 | 0 | 08/25/2008 | 08/25/2008 | 06/06/2017 | 28060 | 14668 | 24
406-DS-2011 | 406 | Driving Shoulder | 4 | Concrete | Roller Compacted Concrete | 102 | 4 | 09/02/2011 | 09/02/2011 | 06/06/2017 | 18311 |  | 18225
406-DS-2011 | 406 | Driving Shoulder | 3 | Aggregate | Open Graded Aggregate Base - Special | 279 | 11 | 09/01/2011 | 09/01/2011 | 06/06/2017 | 18309 |  | 18222
406-DS-2011 | 406 | Driving Shoulder | 2 | Aggregate | Class 5 - Standard - Base | 102 | 4 | 08/30/2008 | 08/30/2011 | 06/06/2017 | 21242 |  | 17163
406-DS-2011 | 406 | Driving Shoulder | 1 | Clay | Clay - Subgrade - R=12 | 0 | 0 | 08/25/2008 | 08/25/2008 | 06/06/2017 | 28063 | 14673 | 24
413-PS-2008 | 413 | Passing Shoulder | 5 | Asphalt | Hot Mix Asphalt - 5% Manufactured Waste Shingles | 76 | 3 | 10/31/2008 | 10/31/2008 | 06/09/2013 | 15567 |  | 40
413-PS-2008 | 413 | Passing Shoulder | 4 | Aggregate | Class 5 Shouldering Aggregate | 89 | 3.5 | 10/20/2008 | 10/22/2008 | 06/09/2013 | 15565 |  | 14
413-PS-2008 | 413 | Passing Shoulder | 3 | Aggregate | Class 1 Stabilizing Aggregate - Spec 3149 | 127 | 5 | 09/22/2008 | 09/22/2008 | 06/09/2013 | 15560 |  | 3
413-PS-2008 | 413 | Passing Shoulder | 2 | Aggregate | Class 5 - Standard - Base | 89 | 3.5 | 09/05/2008 | 09/05/2008 | 06/09/2013 | 15556 |  | 17163
413-PS-2008 | 413 | Passing Shoulder | 1 | Clay | Clay - Subgrade - R=12 | 0 | 0 | 08/25/2008 | 08/25/2008 | 06/09/2013 | 15552 |  | 24
413-DS-2008 | 413 | Driving Shoulder | 5 | Asphalt | Hot Mix Asphalt - 5% Manufactured Waste Shingles | 76 | 3 | 10/31/2008 | 10/31/2008 | 06/09/2013 | 15568 |  | 40
413-DS-2008 | 413 | Driving Shoulder | 4 | Aggregate | Class 5 Shouldering Aggregate | 89 | 3.5 | 10/20/2008 | 10/22/2008 | 06/09/2013 | 15566 |  | 14
413-DS-2008 | 413 | Driving Shoulder | 3 | Aggregate | Class 1 Stabilizing Aggregate - Spec 3149 | 127 | 5 | 09/22/2008 | 09/22/2008 | 06/09/2013 | 15562 |  | 3
413-DS-2008 | 413 | Driving Shoulder | 1 | Clay | Clay - Subgrade - R=12 | 0 | 0 | 08/25/2008 | 08/25/2008 | 06/09/2013 | 15554 |  | 24
413-DS-2008 | 413 | Driving Shoulder | 2 | Aggregate | Class 5 - Standard - Base | 89 | 3.5 | 09/05/2008 | 09/05/2008 | 06/09/2013 | 15558 |  | 17163
414-PS-2008 | 414 | Passing Shoulder | 4 | Aggregate | Class 5 Shouldering Aggregate | 76 | 3 | 10/20/2008 | 10/29/2008 | 05/02/2022 | 15719 |  | 14
414-PS-2008 | 414 | Passing Shoulder | 3 | Aggregate | Class 5 Shouldering Aggregate | 5 | 0.2 | 08/01/1993 | 08/02/1993 | 05/02/2022 | 28154 | 395 | 14
414-PS-2008 | 414 | Passing Shoulder | 5 | Asphalt | Hot Mix Asphalt - 5% Manufactured Waste Shingles | 76 | 3 | 10/30/2008 | 10/30/2008 | 05/02/2022 | 17334 |  | 40
414-DS-2008 | 414 | Driving Shoulder | 1 | Clay | Clay - Subgrade - R=12 | 0 | 0 | 05/14/1991 | 07/06/1993 |  | 28158 | 375 | 24
414-DS-2008 | 414 | Driving Shoulder | 2 | Aggregate | Class 3 Shouldering | 152 | 6 | 08/01/1993 | 08/01/1993 |  | 28159 | 376 | 13336
414-DS-2008 | 414 | Driving Shoulder | 3 | Aggregate | Class 5 Shouldering Aggregate | 5 | 0.2 | 08/01/1993 | 08/02/1993 | 05/02/2022 | 28160 | 377 | 14
414-DS-2008 | 414 | Driving Shoulder | 4 | Aggregate | Class 5 Shouldering Aggregate | 76 | 3 | 10/20/2008 | 10/29/2008 | 05/02/2022 | 15720 |  | 14
414-DS-2008 | 414 | Driving Shoulder | 5 | Asphalt | Hot Mix Asphalt - 5% Manufactured Waste Shingles | 76 | 3 | 10/30/2008 | 10/30/2008 | 05/02/2022 | 17333 |  | 40
414-PS-2008 | 414 | Passing Shoulder | 1 | Clay | Clay - Subgrade - R=12 | 0 | 0 | 05/14/1991 | 07/06/1993 |  | 28152 | 393 | 24
414-PS-2008 | 414 | Passing Shoulder | 2 | Aggregate | Class 3 Shouldering | 152 | 6 | 08/01/1993 | 08/01/1993 |  | 28153 | 394 | 13336
424-IS-2017 | 424 | Inside Shoulder | 2 | Aggregate | Class 6 Aggregate Base | 152 | 6 | 06/21/2017 | 06/21/2017 |  | 20709 |  | 18651
424-IS-2017 | 424 | Inside Shoulder | 3 | Aggregate | Asphalt Millings - Compacted inplace -no stabilization added | 152 | 6 | 07/18/2017 | 07/18/2017 |  | 20711 |  | 18413
424-OS-2017 | 424 | Outside Shoulder | 1 | Sand | Sand - Subgrade - R=70 | 0 | 0 | 06/20/2017 | 06/20/2017 |  | 20706 |  | 23
424-OS-2017 | 424 | Outside Shoulder | 2 | Aggregate | Class 6 Aggregate Base | 152 | 6 | 06/21/2017 | 06/21/2017 |  | 20708 |  | 18651
424-OS-2017 | 424 | Outside Shoulder | 3 | Aggregate | Asphalt Millings - Compacted inplace -no stabilization added | 152 | 6 | 07/18/2017 | 07/18/2017 |  | 20710 |  | 18413
424-IS-2017 | 424 | Inside Shoulder | 1 | Sand | Sand - Subgrade - R=70 | 0 | 0 | 06/20/2017 | 06/20/2017 |  | 20707 |  | 23
428-IS-2017 | 428 | Inside Shoulder | 1 | Clay | Clay - Subgrade - R=12 | 0 | 0 | 08/11/2017 | 08/11/2017 |  | 20783 |  | 24
428-OS-2017 | 428 | Outside Shoulder | 4 | Aggregate | Class 1 Coarse gradation for MnROAD - Base and Surface | 89 | 3.5 | 09/25/2017 | 09/25/2017 |  | 20788 |  | 1
428-OS-2017 | 428 | Outside Shoulder | 3 | Aggregate | Class 5 Q | 152 | 6 | 08/31/2017 | 08/31/2017 |  | 20786 |  | 20180
428-OS-2017 | 428 | Outside Shoulder | 2 | Stone | Stone - Large - Aggregate Subbase | 229 | 9 | 08/28/2017 | 08/28/2017 |  | 20784 |  | 20376
428-OS-2017 | 428 | Outside Shoulder | 1 | Clay | Clay - Subgrade - R=12 | 0 | 0 | 08/11/2017 | 08/11/2017 |  | 20782 |  | 24
428-IS-2017 | 428 | Inside Shoulder | 4 | Aggregate | Class 1 Coarse gradation for MnROAD - Base and Surface | 89 | 3.5 | 09/25/2017 | 09/25/2017 |  | 20789 |  | 1
428-IS-2017 | 428 | Inside Shoulder | 3 | Aggregate | Class 5 Q | 152 | 6 | 08/31/2017 | 08/31/2017 |  | 20787 |  | 20180
428-IS-2017 | 428 | Inside Shoulder | 2 | Stone | Stone - Large - Aggregate Subbase | 229 | 9 | 08/28/2017 | 08/28/2017 |  | 20785 |  | 20376
505-DS-2011 | 505 | Driving Shoulder | 1 | Clay | Clay - Subgrade - R=12 | 0 | 0 | 09/26/1991 | 07/07/1992 |  | 27076 | 27080 | 24
505-DS-2011 | 505 | Driving Shoulder | 2 | Aggregate | Class 3 Special gradation for MnROAD - Base | 686 | 27.01 | 07/09/1992 | 07/25/1992 |  | 27077 | 27081 | 4
505-PS-2011 | 505 | Passing Shoulder | 6 | Concrete | Roller Compacted Concrete | 102 | 4 | 09/02/2011 | 09/02/2011 |  | 18258 |  | 18225
505-PS-2011 | 505 | Passing Shoulder | 5 | Aggregate | Class 5 Shouldering Aggregate | 32 | 1.25 | 08/30/2011 | 08/30/2011 |  | 18256 |  | 14
505-PS-2011 | 505 | Passing Shoulder | 4 | Aggregate | Class 5 Shouldering Aggregate | 76 | 5.1 | 09/17/1992 | 09/17/1992 |  | 27071 | 27007 | 14
505-DS-2011 | 505 | Driving Shoulder | 3 | Aggregate | Class 3 Shouldering | 76 | 2.99 | 08/03/1992 | 08/10/1992 |  | 27078 | 27082 | 13336
505-PS-2011 | 505 | Passing Shoulder | 2 | Aggregate | Class 3 Special gradation for MnROAD - Base | 686 | 27.01 | 07/09/1992 | 07/25/1992 |  | 27069 | 27005 | 4
505-PS-2011 | 505 | Passing Shoulder | 1 | Clay | Clay - Subgrade - R=12 | 0 | 0 | 09/26/1991 | 07/07/1992 |  | 27068 | 27004 | 24
505-DS-2011 | 505 | Driving Shoulder | 6 | Concrete | Roller Compacted Concrete | 102 | 4 | 09/02/2011 | 09/02/2011 |  | 18257 |  | 18225
505-DS-2011 | 505 | Driving Shoulder | 5 | Aggregate | Class 5 Shouldering Aggregate | 32 | 1.25 | 08/30/2011 | 08/30/2011 |  | 18255 |  | 14
505-DS-2011 | 505 | Driving Shoulder | 4 | Aggregate | Class 5 Shouldering Aggregate | 76 | 5.1 | 09/17/1992 | 09/17/1992 |  | 27079 | 27083 | 14
505-PS-2011 | 505 | Passing Shoulder | 3 | Aggregate | Class 3 Shouldering | 76 | 2.99 | 08/03/1992 | 08/10/1992 |  | 27070 | 27006 | 13336
506-PS-2017 | 506 | Passing Shoulder | 2 | Aggregate | Class 5 - Standard - Base | 76 | 3 | 09/05/2008 | 09/05/2008 | 05/01/2022 | 28067 | 28053 | 17163
506-PS-2017 | 506 | Passing Shoulder | 3 | Aggregate | Class 5 Q | 279 | 11 | 06/08/2017 | 06/20/2017 | 05/01/2022 | 28068 |  | 20180
506-PS-2017 | 506 | Passing Shoulder | 4 | Asphalt | Hot Mix Asphalt - MnDOT Shoulder mix - 2017 | 127 | 5 | 06/30/2017 | 06/30/2017 | 05/01/2022 | 28069 |  | 26033
506-PS-2017 | 506 | Passing Shoulder | 1 | Clay | Clay - Subgrade - R=12 | 0 | 0 | 08/26/2008 | 08/26/2008 | 05/01/2022 | 28066 | 28052 | 24
506-DS-2017 | 506 | Driving Shoulder | 4 | Asphalt | Hot Mix Asphalt - MnDOT Shoulder mix - 2017 | 127 | 5 | 06/30/2017 | 06/30/2017 | 05/01/2022 | 28073 |  | 26033
506-DS-2017 | 506 | Driving Shoulder | 3 | Aggregate | Class 5 Q | 279 | 11 | 06/08/2017 | 06/20/2017 | 05/01/2022 | 28072 |  | 20180
506-DS-2017 | 506 | Driving Shoulder | 2 | Aggregate | Class 5 - Standard - Base | 76 | 3 | 09/05/2008 | 09/05/2008 | 05/01/2022 | 28071 | 28057 | 17163
506-DS-2017 | 506 | Driving Shoulder | 1 | Clay | Clay - Subgrade - R=12 | 0 | 0 | 08/26/2008 | 08/26/2008 | 05/01/2022 | 28070 | 28056 | 24
513-PS-2008 | 513 | Passing Shoulder | 5 | Asphalt | Hot Mix Asphalt - 5% Manufactured Waste Shingles | 76 | 3 | 10/31/2008 | 10/31/2008 | 06/09/2013 | 15498 |  | 40
513-PS-2008 | 513 | Passing Shoulder | 4 | Aggregate | Class 5 Shouldering Aggregate | 51 | 2 | 10/20/2008 | 10/22/2008 | 06/09/2013 | 15470 |  | 14
513-DS-2008 | 513 | Driving Shoulder | 1 | Clay | Clay - Subgrade - R=12 | 0 | 0 | 08/25/2008 | 08/25/2008 | 06/09/2013 | 15459 |  | 24
513-DS-2008 | 513 | Driving Shoulder | 2 | Aggregate | Class 5 - Standard - Base | 127 | 5 | 09/05/2008 | 09/05/2008 | 06/09/2013 | 15467 |  | 17163
513-PS-2008 | 513 | Passing Shoulder | 3 | Aggregate | Class 1 Stabilizing Aggregate - Spec 3149 | 127 | 5 | 09/22/2008 | 09/22/2008 | 06/09/2013 | 15468 |  | 3
513-DS-2008 | 513 | Driving Shoulder | 4 | Aggregate | Class 5 Shouldering Aggregate | 51 | 2 | 10/20/2008 | 10/22/2008 | 06/09/2013 | 15471 |  | 14
513-DS-2008 | 513 | Driving Shoulder | 5 | Asphalt | Hot Mix Asphalt - 5% Manufactured Waste Shingles | 76 | 3 | 10/31/2008 | 10/31/2008 | 06/09/2013 | 15499 |  | 40
513-PS-2008 | 513 | Passing Shoulder | 1 | Clay | Clay - Subgrade - R=12 | 0 | 0 | 08/25/2008 | 08/25/2008 | 06/09/2013 | 15457 |  | 24
513-PS-2008 | 513 | Passing Shoulder | 2 | Aggregate | Class 5 - Standard - Base | 127 | 5 | 09/05/2008 | 09/05/2008 | 06/09/2013 | 15466 |  | 17163
513-DS-2008 | 513 | Driving Shoulder | 3 | Aggregate | Class 1 Stabilizing Aggregate - Spec 3149 | 127 | 5 | 09/22/2008 | 09/22/2008 | 06/09/2013 | 15469 |  | 3
514-DS-2008 | 514 | Driving Shoulder | 3 | Aggregate | Class 5 Shouldering Aggregate | 19 | 0.75 | 08/01/1993 | 08/02/1993 | 05/02/2022 | 28172 | 377 | 14
514-PS-2008 | 514 | Passing Shoulder | 4 | Aggregate | Class 5 Shouldering Aggregate | 76 | 3 | 10/20/2008 | 10/20/2008 | 05/02/2022 | 15731 |  | 14
514-PS-2008 | 514 | Passing Shoulder | 5 | Asphalt | Hot Mix Asphalt - 5% Manufactured Waste Shingles | 76 | 3 | 10/30/2008 | 10/30/2008 | 05/02/2022 | 15733 |  | 40
514-DS-2008 | 514 | Driving Shoulder | 4 | Aggregate | Class 5 Shouldering Aggregate | 76 | 3 | 10/20/2008 | 10/20/2008 | 05/02/2022 | 15732 |  | 14
514-DS-2008 | 514 | Driving Shoulder | 5 | Asphalt | Hot Mix Asphalt - 5% Manufactured Waste Shingles | 76 | 3 | 10/30/2008 | 10/30/2008 | 05/02/2022 | 15734 |  | 40
514-PS-2008 | 514 | Passing Shoulder | 1 | Clay | Clay - Subgrade - R=12 | 0 | 0 | 05/14/1991 | 07/06/1993 |  | 28167 | 393 | 24
514-PS-2008 | 514 | Passing Shoulder | 2 | Aggregate | Class 3 Shouldering | 152 | 6 | 08/01/1993 | 08/01/1993 |  | 28168 | 394 | 13336
514-PS-2008 | 514 | Passing Shoulder | 3 | Aggregate | Class 5 Shouldering Aggregate | 19 | 0.75 | 08/01/1993 | 08/02/1993 | 05/02/2022 | 28169 | 395 | 14
514-DS-2008 | 514 | Driving Shoulder | 1 | Clay | Clay - Subgrade - R=12 | 0 | 0 | 05/14/1991 | 07/06/1993 |  | 28170 | 375 | 24
514-DS-2008 | 514 | Driving Shoulder | 2 | Aggregate | Class 3 Shouldering | 152 | 6 | 08/01/1993 | 08/01/1993 |  | 28171 | 376 | 13336
524-OS-2017 | 524 | Outside Shoulder | 2 | Aggregate | Class 6 Aggregate Base | 152 | 6 | 06/21/2017 | 06/21/2017 |  | 20714 |  | 18651
524-OS-2017 | 524 | Outside Shoulder | 3 | Aggregate | Asphalt Millings - Compacted inplace -no stabilization added | 152 | 6 | 07/18/2017 | 07/18/2017 |  | 20716 |  | 18413
524-IS-2017 | 524 | Inside Shoulder | 1 | Sand | Sand - Subgrade - R=70 | 0 | 0 | 06/20/2017 | 06/20/2017 |  | 20713 |  | 23
524-IS-2017 | 524 | Inside Shoulder | 2 | Aggregate | Class 6 Aggregate Base | 152 | 6 | 06/21/2017 | 06/21/2017 |  | 20715 |  | 18651
524-IS-2017 | 524 | Inside Shoulder | 3 | Aggregate | Asphalt Millings - Compacted inplace -no stabilization added | 152 | 6 | 07/18/2017 | 07/18/2017 |  | 20717 |  | 18413
524-OS-2017 | 524 | Outside Shoulder | 1 | Sand | Sand - Subgrade - R=70 | 0 | 0 | 06/20/2017 | 06/20/2017 |  | 20712 |  | 23
528-IS-2017 | 528 | Inside Shoulder | 1 | Clay | Clay - Subgrade - R=12 | 0 | 0 | 08/11/2017 | 08/11/2017 |  | 20791 |  | 24
528-IS-2017 | 528 | Inside Shoulder | 2 | Stone | Stone - Large - Aggregate Subbase | 229 | 9 | 08/28/2017 | 08/28/2017 |  | 20793 |  | 20376
528-IS-2017 | 528 | Inside Shoulder | 3 | Aggregate | Class 5 Q | 152 | 6 | 08/31/2017 | 08/31/2017 |  | 20795 |  | 20180
528-IS-2017 | 528 | Inside Shoulder | 4 | Aggregate | Class 1 Coarse gradation for MnROAD - Base and Surface | 89 | 3.5 | 09/25/2017 | 09/25/2017 |  | 20797 |  | 1
528-OS-2017 | 528 | Outside Shoulder | 2 | Stone | Stone - Large - Aggregate Subbase | 229 | 9 | 08/28/2017 | 08/28/2017 |  | 20792 |  | 20376
528-OS-2017 | 528 | Outside Shoulder | 1 | Clay | Clay - Subgrade - R=12 | 0 | 0 | 08/11/2017 | 08/11/2017 |  | 20790 |  | 24
528-OS-2017 | 528 | Outside Shoulder | 3 | Aggregate | Class 5 Q | 152 | 6 | 08/31/2017 | 08/31/2017 |  | 20794 |  | 20180
528-OS-2017 | 528 | Outside Shoulder | 4 | Aggregate | Class 1 Coarse gradation for MnROAD - Base and Surface | 89 | 3.5 | 09/25/2017 | 09/25/2017 |  | 20796 |  | 1
551-SS-2018 | 551 | SB Shoulder | 1 | Aggregate | Class 5 Shouldering Aggregate | 152 | 6 | 04/15/2019 | 04/15/2019 |  | 21104 |  | 14
551-NS-2018 | 551 | NB Shoulder | 1 | Aggregate | Class 5 Shouldering Aggregate | 152 | 6 | 04/15/2019 | 04/15/2019 |  | 21103 |  | 14
552-NS-2018 | 552 | NB Shoulder | 1 | Aggregate | Class 5 Shouldering Aggregate | 152 | 6 | 04/15/2019 | 04/15/2019 |  | 21120 |  | 14
552-SS-2018 | 552 | SB Shoulder | 1 | Aggregate | Class 5 Shouldering Aggregate | 152 | 6 | 04/15/2019 | 04/15/2019 |  | 21121 |  | 14
553-NS-2018 | 553 | NB Shoulder | 1 | Aggregate | Class 5 Shouldering Aggregate | 152 | 6 | 04/15/2019 | 04/15/2019 |  | 21134 |  | 14
553-SS-2018 | 553 | SB Shoulder | 1 | Aggregate | Class 5 Shouldering Aggregate | 152 | 6 | 04/15/2019 | 04/15/2019 |  | 21135 |  | 14
605-DS-2011 | 605 | Driving Shoulder | 3 | Aggregate | Class 3 Shouldering | 76 | 2.99 | 08/03/1992 | 08/10/1992 |  | 27098 | 27022 | 13336
605-DS-2011 | 605 | Driving Shoulder | 2 | Aggregate | Class 3 Special gradation for MnROAD - Base | 686 | 27.01 | 07/09/1992 | 07/25/1992 |  | 27097 | 27021 | 4
605-DS-2011 | 605 | Driving Shoulder | 1 | Clay | Clay - Subgrade - R=12 | 0 | 0 | 09/26/1991 | 07/07/1992 |  | 27096 | 27020 | 24
605-PS-2011 | 605 | Passing Shoulder | 6 | Aggregate | Class 5 Shouldering Aggregate | 32 | 1.25 | 08/30/2011 | 08/30/2011 |  | 18273 |  | 14
605-PS-2011 | 605 | Passing Shoulder | 5 | Concrete | Roller Compacted Concrete | 102 | 4 | 09/02/2011 | 09/02/2011 |  | 18275 |  | 18225
605-PS-2011 | 605 | Passing Shoulder | 2 | Aggregate | Class 3 Special gradation for MnROAD - Base | 686 | 27.01 | 07/09/1992 | 07/25/1992 |  | 27089 | 27029 | 4
605-PS-2011 | 605 | Passing Shoulder | 3 | Aggregate | Class 3 Shouldering | 76 | 2.99 | 08/03/1992 | 08/10/1992 |  | 27090 | 27030 | 13336
605-DS-2011 | 605 | Driving Shoulder | 4 | Aggregate | Class 5 Shouldering Aggregate | 76 | 5.1 | 09/17/1992 | 09/17/1992 |  | 27099 | 27023 | 14
605-DS-2011 | 605 | Driving Shoulder | 5 | Aggregate | Class 5 Shouldering Aggregate | 32 | 1.25 | 08/30/2011 | 08/30/2011 |  | 18272 |  | 14
605-DS-2011 | 605 | Driving Shoulder | 6 | Concrete | Roller Compacted Concrete | 102 | 4 | 09/02/2011 | 09/02/2011 |  | 18274 |  | 18225
605-PS-2011 | 605 | Passing Shoulder | 1 | Clay | Clay - Subgrade - R=12 | 0 | 0 | 09/26/1991 | 07/07/1992 |  | 27088 | 27028 | 24
605-PS-2011 | 605 | Passing Shoulder | 4 | Aggregate | Class 5 Shouldering Aggregate | 76 | 5.1 | 09/17/1992 | 09/17/1992 |  | 27091 | 27031 | 14
606-PS-2017 | 606 | Passing Shoulder | 3 | Aggregate | Class 5 Q | 279 | 11 | 06/08/2017 | 06/20/2017 | 05/01/2022 | 28078 |  | 20180
606-PS-2017 | 606 | Passing Shoulder | 4 | Asphalt | Hot Mix Asphalt - MnDOT Shoulder mix - 2017 | 152 | 6 | 06/30/2017 | 06/30/2017 | 05/01/2022 | 28079 |  | 26033
606-PS-2017 | 606 | Passing Shoulder | 2 | Aggregate | Class 5 - Standard - Base | 76 | 3 | 09/05/2008 | 09/05/2008 | 05/01/2022 | 28077 | 28053 | 17163
606-PS-2017 | 606 | Passing Shoulder | 1 | Clay | Clay - Subgrade - R=12 | 0 | 0 | 08/26/2008 | 08/26/2008 | 05/01/2022 | 28076 | 28052 | 24
606-DS-2017 | 606 | Driving Shoulder | 4 | Asphalt | Hot Mix Asphalt - MnDOT Shoulder mix - 2017 | 152 | 6 | 06/30/2017 | 06/30/2017 | 05/01/2022 | 28083 |  | 26033
606-DS-2017 | 606 | Driving Shoulder | 3 | Aggregate | Class 5 Q | 279 | 11 | 06/08/2017 | 06/20/2017 | 05/01/2022 | 28082 |  | 20180
606-DS-2017 | 606 | Driving Shoulder | 2 | Aggregate | Class 5 - Standard - Base | 76 | 3 | 09/05/2008 | 09/05/2008 | 05/01/2022 | 28081 | 28057 | 17163
606-DS-2017 | 606 | Driving Shoulder | 1 | Clay | Clay - Subgrade - R=12 | 0 | 0 | 08/26/2008 | 08/26/2008 | 05/01/2022 | 28080 | 28056 | 24
613-PS-2013 | 613 | Passing Shoulder | 2 | Aggregate | Class 5 - Standard - Base | 127 | 5 | 06/10/2013 | 06/10/2013 |  | 18368 |  | 17163
613-PS-2013 | 613 | Passing Shoulder | 5 | Asphalt | Hot Mix Asphalt - SP 12.5 Wearing Mixture - MnDOT Shoulder Mix - SPWEB230M | 38 | 1.5 | 06/12/2013 | 06/12/2013 |  | 18380 |  | 18376
613-PS-2013 | 613 | Passing Shoulder | 4 | Asphalt | Hot Mix Asphalt - SP 12.5 Wearing Mixture - MnDOT Shoulder Mix - SPWEB230M | 38 | 1.5 | 06/12/2013 | 06/12/2013 |  | 18378 |  | 18376
613-PS-2013 | 613 | Passing Shoulder | 3 | Aggregate | Class 1 Stabilizing Aggregate - Spec 3149 | 178 | 7 | 06/11/2013 | 06/11/2013 |  | 18372 |  | 3
613-PS-2013 | 613 | Passing Shoulder | 1 | Clay | Clay - Subgrade - R=12 | 0 | 0 | 06/09/2013 | 06/09/2013 |  | 18364 |  | 24
613-DS-2013 | 613 | Driving Shoulder | 2 | Aggregate | Class 5 - Standard - Base | 127 | 5 | 06/10/2013 | 06/10/2013 |  | 18365 |  | 17163
613-DS-2013 | 613 | Driving Shoulder | 3 | Aggregate | Class 1 Stabilizing Aggregate - Spec 3149 | 178 | 7 | 06/11/2013 | 06/11/2013 |  | 18369 |  | 3
613-DS-2013 | 613 | Driving Shoulder | 4 | Asphalt | Hot Mix Asphalt - SP 12.5 Wearing Mixture - MnDOT Shoulder Mix - SPWEB230M | 38 | 1.5 | 06/12/2013 | 06/12/2013 |  | 18377 |  | 18376
613-DS-2013 | 613 | Driving Shoulder | 5 | Asphalt | Hot Mix Asphalt - SP 12.5 Wearing Mixture - MnDOT Shoulder Mix - SPWEB230M | 38 | 1.5 | 06/12/2013 | 06/12/2013 |  | 18379 |  | 18376
613-DS-2013 | 613 | Driving Shoulder | 1 | Clay | Clay - Subgrade - R=12 | 0 | 0 | 06/09/2013 | 06/09/2013 |  | 18361 |  | 24
614-PS-2008 | 614 | Passing Shoulder | 4 | Aggregate | Class 5 Shouldering Aggregate | 76 | 3 | 10/20/2008 | 10/20/2008 | 05/02/2022 | 15745 |  | 14
614-PS-2008 | 614 | Passing Shoulder | 5 | Asphalt | Hot Mix Asphalt - 5% Manufactured Waste Shingles | 76 | 3 | 10/30/2008 | 10/30/2008 | 05/02/2022 | 15747 |  | 40
614-DS-2008 | 614 | Driving Shoulder | 5 | Asphalt | Hot Mix Asphalt - 5% Manufactured Waste Shingles | 76 | 3 | 10/30/2008 | 10/30/2008 | 05/02/2022 | 15748 |  | 40
614-PS-2008 | 614 | Passing Shoulder | 1 | Clay | Clay - Subgrade - R=12 | 0 | 0 | 05/14/1991 | 07/06/1993 |  | 28179 | 393 | 24
614-PS-2008 | 614 | Passing Shoulder | 2 | Aggregate | Class 3 Shouldering | 152 | 6 | 08/01/1993 | 08/01/1993 |  | 28180 | 394 | 13336
614-PS-2008 | 614 | Passing Shoulder | 3 | Aggregate | Class 5 Shouldering Aggregate | 32 | 1.25 | 08/01/1993 | 08/02/1993 |  | 28181 | 395 | 14
614-DS-2008 | 614 | Driving Shoulder | 4 | Aggregate | Class 5 Shouldering Aggregate | 76 | 3 | 10/20/2008 | 10/20/2008 | 05/02/2022 | 15746 |  | 14
614-DS-2008 | 614 | Driving Shoulder | 1 | Clay | Clay - Subgrade - R=12 | 0 | 0 | 05/14/1991 | 07/06/1993 |  | 28182 | 375 | 24
614-DS-2008 | 614 | Driving Shoulder | 2 | Aggregate | Class 3 Shouldering | 152 | 6 | 08/01/1993 | 08/01/1993 |  | 28183 | 376 | 13336
614-DS-2008 | 614 | Driving Shoulder | 3 | Aggregate | Class 5 Shouldering Aggregate | 32 | 1.25 | 08/01/1993 | 08/02/1993 |  | 28184 | 377 | 14
624-OS-2017 | 624 | Outside Shoulder | 3 | Aggregate | Asphalt Millings - Compacted inplace -no stabilization added | 152 | 6 | 07/18/2017 | 07/18/2017 |  | 20722 |  | 18413
624-OS-2017 | 624 | Outside Shoulder | 1 | Sand | Sand - Subgrade - R=70 | 0 | 0 | 06/20/2017 | 06/20/2017 |  | 20718 |  | 23
624-OS-2017 | 624 | Outside Shoulder | 2 | Aggregate | Class 6 Aggregate Base | 152 | 6 | 06/21/2017 | 06/21/2017 |  | 20720 |  | 18651
624-IS-2017 | 624 | Inside Shoulder | 3 | Aggregate | Asphalt Millings - Compacted inplace -no stabilization added | 152 | 6 | 07/18/2017 | 07/18/2017 |  | 20723 |  | 18413
624-IS-2017 | 624 | Inside Shoulder | 2 | Aggregate | Class 6 Aggregate Base | 152 | 6 | 06/21/2017 | 06/21/2017 |  | 20721 |  | 18651
624-IS-2017 | 624 | Inside Shoulder | 1 | Sand | Sand - Subgrade - R=70 | 0 | 0 | 06/20/2017 | 06/20/2017 |  | 20719 |  | 23
628-IS-2017 | 628 | Inside Shoulder | 3 | Aggregate | Class 5 Q | 152 | 6 | 08/31/2017 | 08/31/2017 |  | 20803 |  | 20180
628-IS-2017 | 628 | Inside Shoulder | 2 | Stone | Stone - Large - Aggregate Subbase | 229 | 9 | 08/28/2017 | 08/28/2017 |  | 20801 |  | 20376
628-IS-2017 | 628 | Inside Shoulder | 1 | Clay | Clay - Subgrade - R=12 | 0 | 0 | 08/11/2017 | 08/11/2017 |  | 20799 |  | 24
628-OS-2017 | 628 | Outside Shoulder | 4 | Aggregate | Class 1 Coarse gradation for MnROAD - Base and Surface | 89 | 3.5 | 09/25/2017 | 09/25/2017 |  | 20804 |  | 1
628-OS-2017 | 628 | Outside Shoulder | 3 | Aggregate | Class 5 Q | 152 | 6 | 08/31/2017 | 08/31/2017 |  | 20802 |  | 20180
628-IS-2017 | 628 | Inside Shoulder | 4 | Aggregate | Class 1 Coarse gradation for MnROAD - Base and Surface | 89 | 3.5 | 09/25/2017 | 09/25/2017 |  | 20805 |  | 1
628-OS-2017 | 628 | Outside Shoulder | 1 | Clay | Clay - Subgrade - R=12 | 0 | 0 | 08/11/2017 | 08/11/2017 |  | 20798 |  | 24
628-OS-2017 | 628 | Outside Shoulder | 2 | Stone | Stone - Large - Aggregate Subbase | 229 | 9 | 08/28/2017 | 08/28/2017 |  | 20800 |  | 20376
705-DS-2017 | 705 | Driving Shoulder | 6 | Asphalt | Hot Mix Asphalt - MnDOT Shoulder mix - 2017 | 127 | 5 | 09/05/2017 | 09/05/2017 |  | 28009 |  | 26033
705-DS-2017 | 705 | Driving Shoulder | 5 | Geotextile | Geotextile - Nonwoven | 4 | 0.15 | 09/05/2017 | 09/05/2017 |  | 28008 |  | 18221
705-DS-2017 | 705 | Driving Shoulder | 4 | Aggregate | Class 5 Shouldering Aggregate | 76 | 5.1 | 09/17/1992 | 09/17/1992 |  | 28007 | 27047 | 14
705-DS-2017 | 705 | Driving Shoulder | 3 | Aggregate | Class 3 Shouldering | 76 | 2.99 | 08/03/1992 | 08/10/1992 |  | 28006 | 27046 | 13336
705-DS-2017 | 705 | Driving Shoulder | 2 | Aggregate | Class 3 Special gradation for MnROAD - Base | 686 | 27.01 | 07/09/1992 | 07/25/1992 |  | 28005 | 27045 | 4
705-PS-2017 | 705 | Passing Shoulder | 6 | Concrete | Fiber-Reinforced Concrete - 20% RSR FORTA FERRO - MR3A21F1 | 127 | 5 | 09/05/2017 | 09/05/2017 |  | 28019 |  | 20154
705-PS-2017 | 705 | Passing Shoulder | 1 | Clay | Clay - Subgrade - R=12 | 0 | 0 | 09/26/1991 | 07/07/1992 |  | 28014 | 27036 | 24
705-PS-2017 | 705 | Passing Shoulder | 2 | Aggregate | Class 3 Special gradation for MnROAD - Base | 686 | 27.01 | 07/09/1992 | 07/25/1992 |  | 28015 | 27037 | 4
705-PS-2017 | 705 | Passing Shoulder | 3 | Aggregate | Class 3 Shouldering | 76 | 2.99 | 08/03/1992 | 08/10/1992 |  | 28016 | 27038 | 13336
705-PS-2017 | 705 | Passing Shoulder | 4 | Aggregate | Class 5 Shouldering Aggregate | 76 | 5.1 | 09/17/1992 | 09/17/1992 |  | 28017 | 27039 | 14
705-PS-2017 | 705 | Passing Shoulder | 5 | Geotextile | Geotextile - Nonwoven | 4 | 0.15 | 09/05/2017 | 09/05/2017 |  | 28018 |  | 18221
705-DS-2017 | 705 | Driving Shoulder | 1 | Clay | Clay - Subgrade - R=12 | 0 | 0 | 09/26/1991 | 07/07/1992 |  | 28004 | 27044 | 24
706-PS-2017 | 706 | Passing Shoulder | 2 | Aggregate | Class 5 - Standard - Base | 76 | 3 | 09/05/2008 | 09/05/2008 | 05/01/2022 | 28087 | 21239 | 17163
706-PS-2017 | 706 | Passing Shoulder | 1 | Clay | Clay - Subgrade - R=12 | 0 | 0 | 08/26/2008 | 08/26/2008 | 05/01/2022 | 28086 | 28060 | 24
706-DS-2017 | 706 | Driving Shoulder | 4 | Asphalt | Hot Mix Asphalt - MnDOT Shoulder mix - 2017 | 127 | 5 | 06/30/2017 | 06/30/2017 | 05/01/2022 | 28093 |  | 26033
706-DS-2017 | 706 | Driving Shoulder | 3 | Aggregate | Class 5 Q | 279 | 11 | 06/08/2017 | 06/20/2017 | 05/01/2022 | 28092 |  | 20180
706-DS-2017 | 706 | Driving Shoulder | 2 | Aggregate | Class 5 - Standard - Base | 76 | 3 | 09/05/2008 | 09/05/2008 | 05/01/2022 | 28091 | 21242 | 17163
706-DS-2017 | 706 | Driving Shoulder | 1 | Clay | Clay - Subgrade - R=12 | 0 | 0 | 08/26/2008 | 08/26/2008 | 05/01/2022 | 28090 | 28063 | 24
706-PS-2017 | 706 | Passing Shoulder | 3 | Aggregate | Class 5 Q | 279 | 11 | 06/08/2017 | 06/20/2017 | 05/01/2022 | 28088 |  | 20180
706-PS-2017 | 706 | Passing Shoulder | 4 | Asphalt | Hot Mix Asphalt - MnDOT Shoulder mix - 2017 | 127 | 5 | 06/30/2017 | 06/30/2017 | 05/01/2022 | 28089 |  | 26033
714-DS-2008 | 714 | Driving Shoulder | 1 | Clay | Clay - Subgrade - R=12 | 0 | 0 | 05/14/1991 | 07/06/1993 |  | 28194 | 375 | 24
714-DS-2008 | 714 | Driving Shoulder | 2 | Aggregate | Class 3 Shouldering | 152 | 6 | 08/01/1993 | 08/01/1993 |  | 28195 | 376 | 13336
714-PS-2008 | 714 | Passing Shoulder | 5 | Asphalt | Hot Mix Asphalt - 5% Manufactured Waste Shingles | 76 | 3 | 10/30/2008 | 10/30/2008 | 05/02/2022 | 15761 |  | 40
714-PS-2008 | 714 | Passing Shoulder | 4 | Aggregate | Class 5 Shouldering Aggregate | 76 | 3 | 10/20/2008 | 10/20/2008 | 05/02/2022 | 15759 |  | 14
714-PS-2008 | 714 | Passing Shoulder | 3 | Aggregate | Class 5 Shouldering Aggregate | 38 | 1.5 | 08/01/1993 | 08/02/1993 |  | 28190 | 395 | 14
714-PS-2008 | 714 | Passing Shoulder | 2 | Aggregate | Class 3 Shouldering | 152 | 6 | 08/01/1993 | 08/01/1993 |  | 28189 | 394 | 13336
714-PS-2008 | 714 | Passing Shoulder | 1 | Clay | Clay - Subgrade - R=12 | 0 | 0 | 05/14/1991 | 07/06/1993 |  | 28188 | 393 | 24
714-DS-2008 | 714 | Driving Shoulder | 5 | Asphalt | Hot Mix Asphalt - 5% Manufactured Waste Shingles | 76 | 3 | 10/30/2008 | 10/30/2008 | 05/02/2022 | 15762 |  | 40
714-DS-2008 | 714 | Driving Shoulder | 4 | Aggregate | Class 5 Shouldering Aggregate | 76 | 3 | 10/20/2008 | 10/20/2008 | 05/02/2022 | 15760 |  | 14
714-DS-2008 | 714 | Driving Shoulder | 3 | Aggregate | Class 5 Shouldering Aggregate | 38 | 1.5 | 08/01/1993 | 08/02/1993 |  | 28196 | 377 | 14
728-OS-2017 | 728 | Outside Shoulder | 2 | Stone | Stone - Large - Aggregate Subbase | 229 | 9 | 08/15/2017 | 08/15/2017 |  | 20808 |  | 20376
728-OS-2017 | 728 | Outside Shoulder | 1 | Clay | Clay - Subgrade - R=12 | 0 | 0 | 08/11/2017 | 08/11/2017 |  | 20806 |  | 24
728-IS-2017 | 728 | Inside Shoulder | 4 | Aggregate | Class 1 Coarse gradation for MnROAD - Base and Surface | 89 | 3.5 | 09/25/2017 | 09/25/2017 |  | 20813 |  | 1
728-IS-2017 | 728 | Inside Shoulder | 3 | Aggregate | Class 5 Q | 152 | 6 | 08/19/2017 | 08/19/2017 |  | 20811 |  | 20180
728-IS-2017 | 728 | Inside Shoulder | 2 | Stone | Stone - Large - Aggregate Subbase | 229 | 9 | 08/15/2017 | 08/15/2017 |  | 20809 |  | 20376
728-IS-2017 | 728 | Inside Shoulder | 1 | Clay | Clay - Subgrade - R=12 | 0 | 0 | 08/11/2017 | 08/11/2017 |  | 20807 |  | 24
728-OS-2017 | 728 | Outside Shoulder | 3 | Aggregate | Class 5 Q | 152 | 6 | 08/19/2017 | 08/19/2017 |  | 20810 |  | 20180
728-OS-2017 | 728 | Outside Shoulder | 4 | Aggregate | Class 1 Coarse gradation for MnROAD - Base and Surface | 89 | 3.5 | 09/25/2017 | 09/25/2017 |  | 20812 |  | 1
805-DS-2017 | 805 | Driving Shoulder | 1 | Clay | Clay - Subgrade - R=12 | 0 | 0 | 09/26/1991 | 07/07/1992 |  | 28024 | 27060 | 24
805-DS-2017 | 805 | Driving Shoulder | 2 | Aggregate | Class 3 Special gradation for MnROAD - Base | 686 | 27.01 | 07/09/1992 | 07/25/1992 |  | 28025 | 27061 | 4
805-PS-2017 | 805 | Passing Shoulder | 5 | Geotextile | Geotextile - Nonwoven | 4 | 0.15 | 09/05/2017 | 09/05/2017 |  | 28038 |  | 18221
805-PS-2017 | 805 | Passing Shoulder | 4 | Aggregate | Class 5 Shouldering Aggregate | 76 | 5.1 | 09/17/1992 | 09/17/1992 |  | 28037 | 27055 | 14
805-PS-2017 | 805 | Passing Shoulder | 3 | Aggregate | Class 3 Shouldering | 76 | 2.99 | 08/03/1992 | 08/10/1992 |  | 28036 | 27054 | 13336
805-PS-2017 | 805 | Passing Shoulder | 2 | Aggregate | Class 3 Special gradation for MnROAD - Base | 686 | 27.01 | 07/09/1992 | 07/25/1992 |  | 28035 | 27053 | 4
805-PS-2017 | 805 | Passing Shoulder | 1 | Clay | Clay - Subgrade - R=12 | 0 | 0 | 09/26/1991 | 07/07/1992 |  | 28034 | 27052 | 24
805-DS-2017 | 805 | Driving Shoulder | 6 | Asphalt | Hot Mix Asphalt - MnDOT Shoulder mix - 2017 | 127 | 5 | 09/05/2017 | 09/05/2017 |  | 28029 |  | 26033
805-DS-2017 | 805 | Driving Shoulder | 5 | Geotextile | Geotextile - Nonwoven | 4 | 0.15 | 09/05/2017 | 09/05/2017 |  | 28028 |  | 18221
805-PS-2017 | 805 | Passing Shoulder | 6 | Concrete | Fiber-Reinforced Concrete - 20% RSR FORTA FERRO - MR3A21F1 | 127 | 5 | 09/05/2017 | 09/05/2017 |  | 28039 |  | 20154
805-DS-2017 | 805 | Driving Shoulder | 3 | Aggregate | Class 3 Shouldering | 76 | 2.99 | 08/03/1992 | 08/10/1992 |  | 28026 | 27062 | 13336
805-DS-2017 | 805 | Driving Shoulder | 4 | Aggregate | Class 5 Shouldering Aggregate | 76 | 5.1 | 09/17/1992 | 09/17/1992 |  | 28027 | 27063 | 14
806-DS-2017 | 806 | Driving Shoulder | 1 | Clay | Clay - Subgrade - R=12 | 0 | 0 | 08/26/2008 | 08/26/2008 | 05/01/2022 | 28100 | 28063 | 24
806-DS-2017 | 806 | Driving Shoulder | 2 | Aggregate | Class 5 - Standard - Base | 76 | 3 | 09/05/2008 | 09/05/2008 | 05/01/2022 | 28101 | 21242 | 17163
806-DS-2017 | 806 | Driving Shoulder | 3 | Aggregate | Class 5 Q | 279 | 11 | 06/08/2017 | 06/20/2017 | 05/01/2022 | 28102 |  | 20180
806-DS-2017 | 806 | Driving Shoulder | 4 | Asphalt | Hot Mix Asphalt - MnDOT Shoulder mix - 2017 | 127 | 5 | 06/30/2017 | 06/30/2017 | 05/01/2022 | 28103 |  | 26033
806-PS-2017 | 806 | Passing Shoulder | 1 | Clay | Clay - Subgrade - R=12 | 0 | 0 | 08/26/2008 | 08/26/2008 | 05/01/2022 | 28096 | 28060 | 24
806-PS-2017 | 806 | Passing Shoulder | 2 | Aggregate | Class 5 - Standard - Base | 76 | 3 | 09/05/2008 | 09/05/2008 | 05/01/2022 | 28097 | 21239 | 17163
806-PS-2017 | 806 | Passing Shoulder | 3 | Aggregate | Class 5 Q | 279 | 11 | 06/08/2017 | 06/20/2017 | 05/01/2022 | 28098 |  | 20180
806-PS-2017 | 806 | Passing Shoulder | 4 | Asphalt | Hot Mix Asphalt - MnDOT Shoulder mix - 2017 | 127 | 5 | 06/30/2017 | 06/30/2017 | 05/01/2022 | 28099 |  | 26033
814-DS-2008 | 814 | Driving Shoulder | 1 | Clay | Clay - Subgrade - R=12 | 0 | 0 | 05/14/1991 | 07/06/1993 |  | 28206 | 375 | 24
814-PS-2008 | 814 | Passing Shoulder | 5 | Asphalt | Hot Mix Asphalt - 5% Manufactured Waste Shingles | 76 | 3 | 10/30/2008 | 10/30/2008 | 05/02/2022 | 15775 |  | 40
814-PS-2008 | 814 | Passing Shoulder | 4 | Aggregate | Class 5 Shouldering Aggregate | 76 | 3 | 10/20/2008 | 10/20/2008 | 05/02/2022 | 15773 |  | 14
814-PS-2008 | 814 | Passing Shoulder | 3 | Aggregate | Class 5 Shouldering Aggregate | 44 | 1.75 | 08/01/1993 | 08/02/1993 |  | 28205 | 395 | 14
814-PS-2008 | 814 | Passing Shoulder | 2 | Aggregate | Class 3 Shouldering | 152 | 6 | 08/01/1993 | 08/01/1993 |  | 28204 | 394 | 13336
814-PS-2008 | 814 | Passing Shoulder | 1 | Clay | Clay - Subgrade - R=12 | 0 | 0 | 05/14/1991 | 07/06/1993 |  | 28203 | 393 | 24
814-DS-2008 | 814 | Driving Shoulder | 5 | Asphalt | Hot Mix Asphalt - 5% Manufactured Waste Shingles | 76 | 3 | 10/30/2008 | 10/30/2008 | 05/02/2022 | 15776 |  | 40
814-DS-2008 | 814 | Driving Shoulder | 2 | Aggregate | Class 3 Shouldering | 152 | 6 | 08/01/1993 | 08/01/1993 |  | 28207 | 376 | 13336
814-DS-2008 | 814 | Driving Shoulder | 3 | Aggregate | Class 5 Shouldering Aggregate | 44 | 1.75 | 08/01/1993 | 08/02/1993 |  | 28208 | 377 | 14
814-DS-2008 | 814 | Driving Shoulder | 4 | Aggregate | Class 5 Shouldering Aggregate | 76 | 3 | 10/20/2008 | 10/20/2008 | 05/02/2022 | 15774 |  | 14
914-DS-2008 | 914 | Driving Shoulder | 1 | Clay | Clay - Subgrade - R=12 | 0 | 0 | 05/14/1991 | 07/06/1993 |  | 28218 | 375 | 24
914-DS-2008 | 914 | Driving Shoulder | 2 | Aggregate | Class 3 Shouldering | 152 | 6 | 08/01/1993 | 08/01/1993 |  | 28219 | 376 | 13336
914-DS-2008 | 914 | Driving Shoulder | 3 | Aggregate | Class 5 Shouldering Aggregate | 51 | 2 | 08/01/1993 | 08/02/1993 |  | 28220 | 377 | 14
914-DS-2008 | 914 | Driving Shoulder | 4 | Aggregate | Class 3 Shouldering | 76 | 3 | 10/20/2008 | 10/20/2008 | 05/02/2022 | 15788 |  | 13336
914-DS-2008 | 914 | Driving Shoulder | 5 | Asphalt | Hot Mix Asphalt - 5% Manufactured Waste Shingles | 76 | 3 | 10/30/2008 | 10/30/2008 | 05/02/2022 | 15790 |  | 40
914-PS-2008 | 914 | Passing Shoulder | 1 | Clay | Clay - Subgrade - R=12 | 0 | 0 | 05/14/1991 | 07/06/1993 |  | 28215 | 393 | 24
914-PS-2008 | 914 | Passing Shoulder | 2 | Aggregate | Class 3 Shouldering | 152 | 6 | 08/01/1993 | 08/01/1993 |  | 28216 | 394 | 13336
914-PS-2008 | 914 | Passing Shoulder | 3 | Aggregate | Class 5 Shouldering Aggregate | 51 | 2 | 08/01/1993 | 08/02/1993 |  | 28217 | 395 | 14
914-PS-2008 | 914 | Passing Shoulder | 4 | Aggregate | Class 3 Shouldering | 76 | 3 | 10/20/2008 | 10/20/2008 | 05/02/2022 | 15787 |  | 13336
914-PS-2008 | 914 | Passing Shoulder | 5 | Asphalt | Hot Mix Asphalt - 5% Manufactured Waste Shingles | 76 | 3 | 10/30/2008 | 10/30/2008 | 05/02/2022 | 15789 |  | 40
964-DS-1973 | 964 | Driving Shoulder | 1 | Clay | Clay - Subgrade - R=12 | 0 | 0 | 08/15/1973 | 08/15/1973 |  | 21255 |  | 24
964-DS-1973 | 964 | Driving Shoulder | 2 | Aggregate | Class 5 - Standard - Base | 267 | 10.5 | 08/15/1973 | 08/15/1973 |  | 28963 |  | 17163
964-DS-1973 | 964 | Driving Shoulder | 2 | Asphalt | Hot Mix Asphalt - Shoulder Mix | 102 | 4 | 08/15/1973 | 08/15/1973 |  | 21256 |  | 116
964-PS-1973 | 964 | Passing Shoulder | 1 | Clay | Clay - Subgrade - R=12 | 0 | 0 | 08/15/1973 | 08/15/1973 |  | 21247 |  | 24
964-PS-1973 | 964 | Passing Shoulder | 2 | Aggregate | Class 5 - Standard - Base | 267 | 10.5 | 08/15/1973 | 08/15/1973 |  | 28962 |  | 17163
964-PS-1973 | 964 | Passing Shoulder | 2 | Asphalt | Hot Mix Asphalt - Shoulder Mix | 102 | 4 | 08/15/1973 | 08/15/1973 |  | 21248 |  | 116
965-DS-1973 | 965 | Driving Shoulder | 1 | Clay | Clay - Subgrade - R=12 | 0 | 0 | 08/15/1973 | 08/15/1973 |  | 21265 |  | 24
965-DS-1973 | 965 | Driving Shoulder | 2 | Asphalt | Hot Mix Asphalt - Shoulder Mix | 102 | 4 | 08/15/1973 | 08/15/1973 |  | 21266 |  | 116
965-DS-1973 | 965 | Driving Shoulder | 2 | Aggregate | Class 5 - Standard - Base | 267 | 10.5 | 08/15/1973 | 08/15/1973 |  | 28965 |  | 17163
965-PS-1973 | 965 | Passing Shoulder | 1 | Clay | Clay - Subgrade - R=12 | 0 | 0 | 08/15/1973 | 08/15/1973 |  | 21257 |  | 24
965-PS-1973 | 965 | Passing Shoulder | 2 | Aggregate | Class 5 - Standard - Base | 267 | 10.5 | 08/15/1973 | 08/15/1973 |  | 28964 |  | 17163
965-PS-1973 | 965 | Passing Shoulder | 2 | Asphalt | Hot Mix Asphalt - Shoulder Mix | 102 | 4 | 08/15/1973 | 08/15/1973 |  | 21258 |  | 116
966-DS-1973 | 966 | Driving Shoulder | 2 | Asphalt | Hot Mix Asphalt - Shoulder Mix | 102 | 4 | 08/15/1973 | 08/15/1973 |  | 21276 |  | 116
966-PS-1973 | 966 | Passing Shoulder | 1 | Clay | Clay - Subgrade - R=12 | 0 | 0 | 08/15/1973 | 08/15/1973 |  | 21267 |  | 24
966-PS-1973 | 966 | Passing Shoulder | 2 | Aggregate | Class 5 - Standard - Base | 267 | 10.5 | 08/15/1973 | 08/15/1973 |  | 28966 |  | 17163
966-PS-1973 | 966 | Passing Shoulder | 2 | Asphalt | Hot Mix Asphalt - Shoulder Mix | 102 | 4 | 08/15/1973 | 08/15/1973 |  | 21268 |  | 116
966-DS-1973 | 966 | Driving Shoulder | 1 | Clay | Clay - Subgrade - R=12 | 0 | 0 | 08/15/1973 | 08/15/1973 |  | 21275 |  | 24
966-DS-1973 | 966 | Driving Shoulder | 2 | Aggregate | Class 5 - Standard - Base | 267 | 10.5 | 08/15/1973 | 08/15/1973 |  | 28967 |  | 17163
967-DS-1973 | 967 | Driving Shoulder | 1 | Clay | Clay - Subgrade - R=12 | 0 | 0 | 08/15/1973 | 08/15/1973 |  | 21285 |  | 24
967-DS-1973 | 967 | Driving Shoulder | 2 | Asphalt | Hot Mix Asphalt - Shoulder Mix | 102 | 4 | 08/15/1973 | 08/15/1973 |  | 21286 |  | 116
967-DS-1973 | 967 | Driving Shoulder | 2 | Aggregate | Class 5 - Standard - Base | 267 | 10.5 | 08/15/1973 | 08/15/1973 |  | 28969 |  | 17163
967-PS-1973 | 967 | Passing Shoulder | 1 | Clay | Clay - Subgrade - R=12 | 0 | 0 | 08/15/1973 | 08/15/1973 |  | 21277 |  | 24
967-PS-1973 | 967 | Passing Shoulder | 2 | Asphalt | Hot Mix Asphalt - Shoulder Mix | 102 | 4 | 08/15/1973 | 08/15/1973 |  | 21278 |  | 116
967-PS-1973 | 967 | Passing Shoulder | 2 | Aggregate | Class 5 - Standard - Base | 267 | 10.5 | 08/15/1973 | 08/15/1973 |  | 28968 |  | 17163
968-DS-1973 | 968 | Driving Shoulder | 1 | Clay | Clay - Subgrade - R=12 | 0 | 0 | 08/15/1973 | 08/15/1973 |  | 21295 |  | 24
968-DS-1973 | 968 | Driving Shoulder | 2 | Aggregate | Class 5 - Standard - Base | 267 | 10.5 | 08/15/1973 | 08/15/1973 |  | 28971 |  | 17163
968-DS-1973 | 968 | Driving Shoulder | 2 | Asphalt | Hot Mix Asphalt - Shoulder Mix | 102 | 4 | 08/15/1973 | 08/15/1973 |  | 21296 |  | 116
968-PS-1973 | 968 | Passing Shoulder | 1 | Clay | Clay - Subgrade - R=12 | 0 | 0 | 08/15/1973 | 08/15/1973 |  | 21287 |  | 24
968-PS-1973 | 968 | Passing Shoulder | 2 | Aggregate | Class 5 - Standard - Base | 267 | 10.5 | 08/15/1973 | 08/15/1973 |  | 28970 |  | 17163
968-PS-1973 | 968 | Passing Shoulder | 2 | Asphalt | Hot Mix Asphalt - Shoulder Mix | 102 | 4 | 08/15/1973 | 08/15/1973 |  | 21288 |  | 116
969-DS-1973 | 969 | Driving Shoulder | 1 | Clay | Clay - Subgrade - R=12 | 0 | 0 | 08/15/1973 | 08/15/1973 |  | 21305 |  | 24
969-DS-1973 | 969 | Driving Shoulder | 2 | Asphalt | Hot Mix Asphalt - Shoulder Mix | 102 | 4 | 08/15/1973 | 08/15/1973 |  | 21306 |  | 116
969-DS-1973 | 969 | Driving Shoulder | 2 | Aggregate | Class 5 - Standard - Base | 267 | 10.5 | 08/15/1973 | 08/15/1973 |  | 28973 |  | 17163
969-PS-1973 | 969 | Passing Shoulder | 1 | Clay | Clay - Subgrade - R=12 | 0 | 0 | 08/15/1973 | 08/15/1973 |  | 21297 |  | 24
969-PS-1973 | 969 | Passing Shoulder | 2 | Asphalt | Hot Mix Asphalt - Shoulder Mix | 102 | 4 | 08/15/1973 | 08/15/1973 |  | 21298 |  | 116
969-PS-1973 | 969 | Passing Shoulder | 2 | Aggregate | Class 5 - Standard - Base | 267 | 10.5 | 08/15/1973 | 08/15/1973 |  | 28972 |  | 17163
970-DS-1973 | 970 | Driving Shoulder | 1 | Clay | Clay - Subgrade - R=12 | 0 | 0 | 08/15/1973 | 08/15/1973 |  | 21307 |  | 24
970-DS-1973 | 970 | Driving Shoulder | 2 | Asphalt | Hot Mix Asphalt - Shoulder Mix | 102 | 4 | 08/15/1973 | 08/15/1973 |  | 18460 |  | 116
970-DS-1973 | 970 | Driving Shoulder | 2 | Aggregate | Class 5 - Standard - Base | 267 | 10.5 | 08/15/1973 | 08/15/1973 |  | 28975 |  | 17163
970-PS-1973 | 970 | Passing Shoulder | 1 | Clay | Clay - Subgrade - R=12 | 0 | 0 | 08/15/1973 | 08/15/1973 |  | 21310 |  | 24
970-PS-1973 | 970 | Passing Shoulder | 2 | Asphalt | Hot Mix Asphalt - Shoulder Mix | 102 | 4 | 08/15/1973 | 08/15/1973 |  | 18461 |  | 116
970-PS-1973 | 970 | Passing Shoulder | 2 | Aggregate | Class 5 - Standard - Base | 267 | 10.5 | 08/15/1973 | 08/15/1973 |  | 28974 |  | 17163
971-DS-1973 | 971 | Driving Shoulder | 1 | Clay | Clay - Subgrade - R=12 | 0 | 0 | 08/15/1973 | 08/15/1973 |  | 21311 |  | 24
971-DS-1973 | 971 | Driving Shoulder | 2 | Asphalt | Hot Mix Asphalt - Shoulder Mix | 102 | 4 | 08/15/1973 | 08/15/1973 |  | 18478 |  | 116
971-DS-1973 | 971 | Driving Shoulder | 2 | Aggregate | Class 5 - Standard - Base | 267 | 10.5 | 08/15/1973 | 08/15/1973 |  | 28977 |  | 17163
971-PS-1973 | 971 | Passing Shoulder | 1 | Clay | Clay - Subgrade - R=12 | 0 | 0 | 08/15/1973 | 08/15/1973 |  | 21314 |  | 24
971-PS-1973 | 971 | Passing Shoulder | 2 | Asphalt | Hot Mix Asphalt - Shoulder Mix | 102 | 4 | 08/15/1973 | 08/15/1973 |  | 18479 |  | 116
971-PS-1973 | 971 | Passing Shoulder | 2 | Aggregate | Class 5 - Standard - Base | 267 | 10.5 | 08/15/1973 | 08/15/1973 |  | 28976 |  | 17163
972-DS-1973 | 972 | Driving Shoulder | 1 | Clay | Clay - Subgrade - R=12 | 0 | 0 | 08/15/1973 | 08/15/1973 |  | 21318 |  | 24
972-DS-1973 | 972 | Driving Shoulder | 2 | Asphalt | Hot Mix Asphalt - Shoulder Mix | 102 | 4 | 08/15/1973 | 08/15/1973 |  | 18488 |  | 116
972-DS-1973 | 972 | Driving Shoulder | 2 | Aggregate | Class 5 - Standard - Base | 267 | 10.5 | 08/15/1973 | 08/15/1973 |  | 28979 |  | 17163
972-PS-1973 | 972 | Passing Shoulder | 1 | Clay | Clay - Subgrade - R=12 | 0 | 0 | 08/15/1973 | 08/15/1973 |  | 21315 |  | 24
972-PS-1973 | 972 | Passing Shoulder | 2 | Aggregate | Class 5 - Standard - Base | 267 | 10.5 | 08/15/1973 | 08/15/1973 |  | 28978 |  | 17163
972-PS-1973 | 972 | Passing Shoulder | 2 | Asphalt | Hot Mix Asphalt - Shoulder Mix | 102 | 4 | 08/15/1973 | 08/15/1973 |  | 18489 |  | 116
973-DS-1973 | 973 | Driving Shoulder | 1 | Clay | Clay - Subgrade - R=12 | 0 | 0 | 08/15/1973 | 08/15/1973 |  | 21319 |  | 24
973-DS-1973 | 973 | Driving Shoulder | 2 | Asphalt | Hot Mix Asphalt - Shoulder Mix | 102 | 4 | 08/15/1973 | 08/15/1973 |  | 18498 |  | 116
973-DS-1973 | 973 | Driving Shoulder | 2 | Aggregate | Class 5 - Standard - Base | 267 | 10.5 | 08/15/1973 | 08/15/1973 |  | 28981 |  | 17163
973-PS-1973 | 973 | Passing Shoulder | 1 | Clay | Clay - Subgrade - R=12 | 0 | 0 | 08/15/1973 | 08/15/1973 |  | 21322 |  | 24
973-PS-1973 | 973 | Passing Shoulder | 2 | Asphalt | Hot Mix Asphalt - Shoulder Mix | 102 | 4 | 08/15/1973 | 08/15/1973 |  | 18499 |  | 116
973-PS-1973 | 973 | Passing Shoulder | 2 | Aggregate | Class 5 - Standard - Base | 267 | 10.5 | 08/15/1973 | 08/15/1973 |  | 28980 |  | 17163
974-DS-1973 | 974 | Driving Shoulder | 1 | Clay | Clay - Subgrade - R=12 | 0 | 0 | 08/15/1973 | 08/15/1973 |  | 21323 |  | 24
974-DS-1973 | 974 | Driving Shoulder | 2 | Aggregate | Class 5 - Standard - Base | 267 | 10.5 | 08/15/1973 | 08/15/1973 |  | 28983 |  | 17163
974-DS-1973 | 974 | Driving Shoulder | 2 | Asphalt | Hot Mix Asphalt - Shoulder Mix | 102 | 4 | 08/15/1973 | 08/15/1973 |  | 18508 |  | 116
974-PS-1973 | 974 | Passing Shoulder | 1 | Clay | Clay - Subgrade - R=12 | 0 | 0 | 08/15/1973 | 08/15/1973 |  | 21326 |  | 24
974-PS-1973 | 974 | Passing Shoulder | 2 | Aggregate | Class 5 - Standard - Base | 267 | 10.5 | 08/15/1973 | 08/15/1973 |  | 28982 |  | 17163
974-PS-1973 | 974 | Passing Shoulder | 2 | Asphalt | Hot Mix Asphalt - Shoulder Mix | 102 | 4 | 08/15/1973 | 08/15/1973 |  | 18509 |  | 116
975-DS-1973 | 975 | Driving Shoulder | 1 | Clay | Clay - Subgrade - R=12 | 0 | 0 | 08/15/1973 | 08/15/1973 |  | 21327 |  | 24
975-DS-1973 | 975 | Driving Shoulder | 2 | Asphalt | Hot Mix Asphalt - Shoulder Mix | 102 | 4 | 08/15/1973 | 08/15/1973 |  | 18518 |  | 116
975-DS-1973 | 975 | Driving Shoulder | 2 | Aggregate | Class 5 - Standard - Base | 267 | 10.5 | 08/15/1973 | 08/15/1973 |  | 28985 |  | 17163
975-PS-1973 | 975 | Passing Shoulder | 1 | Clay | Clay - Subgrade - R=12 | 0 | 0 | 08/15/1973 | 08/15/1973 |  | 21330 |  | 24
975-PS-1973 | 975 | Passing Shoulder | 2 | Asphalt | Hot Mix Asphalt - Shoulder Mix | 102 | 4 | 08/15/1973 | 08/15/1973 |  | 18519 |  | 116
975-PS-1973 | 975 | Passing Shoulder | 2 | Aggregate | Class 5 - Standard - Base | 267 | 10.5 | 08/15/1973 | 08/15/1973 |  | 28984 |  | 17163
976-DS-1973 | 976 | Driving Shoulder | 1 | Clay | Clay - Subgrade - R=12 | 0 | 0 | 08/15/1973 | 08/15/1973 |  | 21331 |  | 24
976-DS-1973 | 976 | Driving Shoulder | 2 | Asphalt | Hot Mix Asphalt - Shoulder Mix | 102 | 4 | 08/15/1973 | 08/15/1973 |  | 18528 |  | 116
976-DS-1973 | 976 | Driving Shoulder | 2 | Aggregate | Class 5 - Standard - Base | 267 | 10.5 | 08/15/1973 | 08/15/1973 |  | 28987 |  | 17163
976-PS-1973 | 976 | Passing Shoulder | 1 | Clay | Clay - Subgrade - R=12 | 0 | 0 | 08/15/1973 | 08/15/1973 |  | 21334 |  | 24
976-PS-1973 | 976 | Passing Shoulder | 2 | Aggregate | Class 5 - Standard - Base | 267 | 10.5 | 08/15/1973 | 08/15/1973 |  | 28986 |  | 17163
976-PS-1973 | 976 | Passing Shoulder | 2 | Asphalt | Hot Mix Asphalt - Shoulder Mix | 102 | 4 | 08/15/1973 | 08/15/1973 |  | 18529 |  | 116
977-DS-1973 | 977 | Driving Shoulder | 1 | Clay | Clay - Subgrade - R=12 | 0 | 0 | 08/15/1973 | 08/15/1973 |  | 21335 |  | 24
977-DS-1973 | 977 | Driving Shoulder | 2 | Aggregate | Class 5 - Standard - Base | 267 | 10.5 | 08/15/1973 | 08/15/1973 |  | 28989 |  | 17163
977-DS-1973 | 977 | Driving Shoulder | 2 | Asphalt | Hot Mix Asphalt - Shoulder Mix | 102 | 4 | 08/15/1973 | 08/15/1973 |  | 18538 |  | 116
977-PS-1973 | 977 | Passing Shoulder | 1 | Clay | Clay - Subgrade - R=12 | 0 | 0 | 08/15/1973 | 08/15/1973 |  | 21338 |  | 24
977-PS-1973 | 977 | Passing Shoulder | 2 | Asphalt | Hot Mix Asphalt - Shoulder Mix | 102 | 4 | 08/15/1973 | 08/15/1973 |  | 18539 |  | 116
977-PS-1973 | 977 | Passing Shoulder | 2 | Aggregate | Class 5 - Standard - Base | 267 | 10.5 | 08/15/1973 | 08/15/1973 |  | 28988 |  | 17163
978-DS-1973 | 978 | Driving Shoulder | 1 | Clay | Clay - Subgrade - R=12 | 0 | 0 | 08/15/1973 | 08/15/1973 |  | 21339 |  | 24
978-DS-1973 | 978 | Driving Shoulder | 2 | Asphalt | Hot Mix Asphalt - Shoulder Mix | 102 | 4 | 08/15/1973 | 08/15/1973 |  | 18548 |  | 116
978-DS-1973 | 978 | Driving Shoulder | 2 | Aggregate | Class 5 - Standard - Base | 267 | 10.5 | 08/15/1973 | 08/15/1973 |  | 28991 |  | 17163
978-PS-1973 | 978 | Passing Shoulder | 1 | Clay | Clay - Subgrade - R=12 | 0 | 0 | 08/15/1973 | 08/15/1973 |  | 21342 |  | 24
978-PS-1973 | 978 | Passing Shoulder | 2 | Asphalt | Hot Mix Asphalt - Shoulder Mix | 102 | 4 | 08/15/1973 | 08/15/1973 |  | 18549 |  | 116
978-PS-1973 | 978 | Passing Shoulder | 2 | Aggregate | Class 5 - Standard - Base | 267 | 10.5 | 08/15/1973 | 08/15/1973 |  | 28990 |  | 17163
979-DS-1973 | 979 | Driving Shoulder | 2 | Asphalt | Hot Mix Asphalt - Shoulder Mix | 102 | 4 | 08/15/1973 | 08/15/1973 |  | 18558 |  | 116
979-DS-1973 | 979 | Driving Shoulder | 2 | Aggregate | Class 5 - Standard - Base | 267 | 10.5 | 08/15/1973 | 08/15/1973 |  | 28993 |  | 17163
979-PS-1973 | 979 | Passing Shoulder | 1 | Clay | Clay - Subgrade - R=12 | 0 | 0 | 08/15/1973 | 08/15/1973 |  | 21346 |  | 24
979-PS-1973 | 979 | Passing Shoulder | 2 | Aggregate | Class 5 - Standard - Base | 267 | 10.5 | 08/15/1973 | 08/15/1973 |  | 28992 |  | 17163
979-PS-1973 | 979 | Passing Shoulder | 2 | Asphalt | Hot Mix Asphalt - Shoulder Mix | 102 | 4 | 08/15/1973 | 08/15/1973 |  | 18559 |  | 116
979-DS-1973 | 979 | Driving Shoulder | 1 | Clay | Clay - Subgrade - R=12 | 0 | 0 | 08/15/1973 | 08/15/1973 |  | 21343 |  | 24
980-DS-1973 | 980 | Driving Shoulder | 1 | Clay | Clay - Subgrade - R=12 | 0 | 0 | 08/15/1973 | 08/15/1973 |  | 21347 |  | 24
980-DS-1973 | 980 | Driving Shoulder | 2 | Asphalt | Hot Mix Asphalt - Shoulder Mix | 102 | 4 | 08/15/1973 | 08/15/1973 |  | 18568 |  | 116
980-DS-1973 | 980 | Driving Shoulder | 2 | Aggregate | Class 5 - Standard - Base | 267 | 10.5 | 08/15/1973 | 08/15/1973 |  | 28995 |  | 17163
980-PS-1973 | 980 | Passing Shoulder | 1 | Clay | Clay - Subgrade - R=12 | 0 | 0 | 08/15/1973 | 08/15/1973 |  | 21350 |  | 24
980-PS-1973 | 980 | Passing Shoulder | 2 | Aggregate | Class 5 - Standard - Base | 267 | 10.5 | 08/15/1973 | 08/15/1973 |  | 28994 |  | 17163
980-PS-1973 | 980 | Passing Shoulder | 2 | Asphalt | Hot Mix Asphalt - Shoulder Mix | 102 | 4 | 08/15/1973 | 08/15/1973 |  | 18569 |  | 116
981-DS-1973 | 981 | Driving Shoulder | 1 | Clay | Clay - Subgrade - R=12 | 0 | 0 | 08/15/1973 | 08/15/1973 |  | 21351 |  | 24
981-DS-1973 | 981 | Driving Shoulder | 2 | Aggregate | Class 5 - Standard - Base | 267 | 10.5 | 08/15/1973 | 08/15/1973 |  | 28997 |  | 17163
981-DS-1973 | 981 | Driving Shoulder | 2 | Asphalt | Hot Mix Asphalt - Shoulder Mix | 102 | 4 | 08/15/1973 | 08/15/1973 |  | 18578 |  | 116
981-PS-1973 | 981 | Passing Shoulder | 1 | Clay | Clay - Subgrade - R=12 | 0 | 0 | 08/15/1973 | 08/15/1973 |  | 21354 |  | 24
981-PS-1973 | 981 | Passing Shoulder | 2 | Aggregate | Class 5 - Standard - Base | 267 | 10.5 | 08/15/1973 | 08/15/1973 |  | 28996 |  | 17163
981-PS-1973 | 981 | Passing Shoulder | 2 | Asphalt | Hot Mix Asphalt - Shoulder Mix | 102 | 4 | 08/15/1973 | 08/15/1973 |  | 18579 |  | 116
982-DS-1973 | 982 | Driving Shoulder | 1 | Clay | Clay - Subgrade - R=12 | 0 | 0 | 08/15/1973 | 08/15/1973 |  | 21355 |  | 24
982-DS-1973 | 982 | Driving Shoulder | 2 | Aggregate | Class 5 - Standard - Base | 267 | 10.5 | 08/15/1973 | 08/15/1973 |  | 28999 |  | 17163
982-DS-1973 | 982 | Driving Shoulder | 2 | Asphalt | Hot Mix Asphalt - Shoulder Mix | 102 | 4 | 08/15/1973 | 08/15/1973 |  | 18588 |  | 116
982-PS-1973 | 982 | Passing Shoulder | 1 | Clay | Clay - Subgrade - R=12 | 0 | 0 | 08/15/1973 | 08/15/1973 |  | 21358 |  | 24
982-PS-1973 | 982 | Passing Shoulder | 2 | Aggregate | Class 5 - Standard - Base | 267 | 10.5 | 08/15/1973 | 08/15/1973 |  | 28998 |  | 17163
982-PS-1973 | 982 | Passing Shoulder | 2 | Asphalt | Hot Mix Asphalt - Shoulder Mix | 102 | 4 | 08/15/1973 | 08/15/1973 |  | 18589 |  | 116
983-DS-1973 | 983 | Driving Shoulder | 1 | Clay | Clay - Subgrade - R=12 | 0 | 0 | 06/01/1973 | 06/01/1973 |  | 20515 |  | 24
983-DS-1973 | 983 | Driving Shoulder | 2 | Aggregate | Class 5 - Standard - Base | 267 | 10.5 | 06/15/1973 | 06/15/1973 |  | 20513 |  | 17163
983-DS-1973 | 983 | Driving Shoulder | 3 | Asphalt | Hot Mix Asphalt - Shoulder Mix | 102 | 4 | 07/01/1973 | 08/01/1973 |  | 19838 |  | 116
983-PS-1973 | 983 | Passing Shoulder | 1 | Clay | Clay - Subgrade - R=12 | 0 | 0 | 06/01/1973 | 06/01/1973 |  | 20516 |  | 24
983-PS-1973 | 983 | Passing Shoulder | 2 | Aggregate | Class 5 - Standard - Base | 267 | 10.5 | 06/15/1973 | 06/15/1973 |  | 20514 |  | 17163
983-PS-1973 | 983 | Passing Shoulder | 3 | Asphalt | Hot Mix Asphalt - Shoulder Mix | 102 | 4 | 07/01/1973 | 07/01/1973 |  | 19839 |  | 116
984-DS-1973 | 984 | Driving Shoulder | 1 | Clay | Clay - Subgrade - R=12 | 0 | 0 | 06/01/1973 | 06/01/1973 |  | 20529 |  | 24
984-DS-1973 | 984 | Driving Shoulder | 2 | Aggregate | Class 5 - Standard - Base | 267 | 10.5 | 06/15/1973 | 06/15/1973 |  | 20527 |  | 17163
984-DS-1973 | 984 | Driving Shoulder | 3 | Asphalt | Hot Mix Asphalt - Shoulder Mix | 102 | 4 | 07/01/1973 | 07/01/1973 |  | 19974 |  | 116
984-DS-2017 | 984 | Driving Shoulder | 1 | Clay | Clay - Subgrade - R=12 | 0 | 0 | 06/01/1973 | 06/01/1973 |  | 29037 | 20529 | 24
984-DS-2017 | 984 | Driving Shoulder | 2 | Aggregate | Class 5 - Standard - Base | 267 | 10.5 | 06/15/1973 | 06/15/1973 |  | 29038 | 20527 | 17163
984-DS-2017 | 984 | Driving Shoulder | 3 | Asphalt | Hot Mix Asphalt - Shoulder Mix | 102 | 4 | 07/01/1973 | 07/01/1973 |  | 29039 | 19974 | 116
984-DS-2017 | 984 | Driving Shoulder | 4 | Asphalt | Hot Mix Asphalt - Fine Mix - 9.5mm aggregates | 38 | 1.5 | 08/16/2017 | 08/16/2017 |  | 29001 |  | 20530
984-PS-1973 | 984 | Passing Shoulder | 1 | Clay | Clay - Subgrade - R=12 | 0 | 0 | 06/01/1973 | 06/01/1973 |  | 20528 |  | 24
984-PS-1973 | 984 | Passing Shoulder | 2 | Aggregate | Class 5 - Standard - Base | 267 | 10.5 | 06/15/1973 | 06/15/1973 |  | 20526 |  | 17163
984-PS-1973 | 984 | Passing Shoulder | 3 | Asphalt | Hot Mix Asphalt - Shoulder Mix | 102 | 4 | 07/01/1973 | 07/01/1973 |  | 19975 |  | 116
984-PS-2017 | 984 | Passing Shoulder | 1 | Clay | Clay - Subgrade - R=12 | 0 | 0 | 06/01/1973 | 06/01/1973 |  | 29031 | 20528 | 24
984-PS-2017 | 984 | Passing Shoulder | 2 | Aggregate | Class 5 - Standard - Base | 267 | 10.5 | 06/15/1973 | 06/15/1973 |  | 29032 | 20526 | 17163
984-PS-2017 | 984 | Passing Shoulder | 3 | Asphalt | Hot Mix Asphalt - Shoulder Mix | 102 | 4 | 07/01/1973 | 07/01/1973 |  | 29033 | 19975 | 116
984-PS-2017 | 984 | Passing Shoulder | 4 | Asphalt | Hot Mix Asphalt - Fine Mix - 9.5mm aggregates | 38 | 1.5 | 08/16/2017 | 08/16/2017 |  | 29000 |  | 20530
985-DS-1973 | 985 | Driving Shoulder | 1 | Clay | Clay - Subgrade - R=12 | 0 | 0 | 06/01/1973 | 06/01/1973 |  | 20536 |  | 24
985-DS-1973 | 985 | Driving Shoulder | 2 | Aggregate | Class 5 - Standard - Base | 267 | 10.5 | 06/15/1973 | 06/15/1973 |  | 20538 |  | 17163
985-DS-1973 | 985 | Driving Shoulder | 3 | Asphalt | Hot Mix Asphalt - Shoulder Mix | 102 | 4 | 07/01/1973 | 07/01/1973 |  | 19968 |  | 116
985-DS-2017 | 985 | Driving Shoulder | 1 | Clay | Clay - Subgrade - R=12 | 0 | 0 | 06/01/1973 | 06/01/1973 |  | 29049 | 20536 | 24
985-DS-2017 | 985 | Driving Shoulder | 2 | Aggregate | Class 5 - Standard - Base | 267 | 10.5 | 06/15/1973 | 06/15/1973 |  | 29050 | 20538 | 17163
985-DS-2017 | 985 | Driving Shoulder | 3 | Asphalt | Hot Mix Asphalt - Shoulder Mix | 102 | 4 | 07/01/1973 | 07/01/1973 |  | 29051 | 19968 | 116
985-DS-2017 | 985 | Driving Shoulder | 4 | Asphalt | Hot Mix Asphalt - Typical Mix - 12.5 mm | 38 | 1.5 | 08/15/2017 | 08/15/2017 |  | 29003 |  | 20531
985-PS-1973 | 985 | Passing Shoulder | 1 | Clay | Clay - Subgrade - R=12 | 0 | 0 | 06/01/1973 | 06/01/1973 |  | 20537 |  | 24
985-PS-1973 | 985 | Passing Shoulder | 2 | Aggregate | Class 5 - Standard - Base | 267 | 10.5 | 06/15/1973 | 06/15/1973 |  | 20539 |  | 17163
985-PS-1973 | 985 | Passing Shoulder | 3 | Asphalt | Hot Mix Asphalt - Shoulder Mix | 102 | 4 | 07/01/1973 | 07/01/1973 |  | 19969 |  | 116
985-PS-2017 | 985 | Passing Shoulder | 1 | Clay | Clay - Subgrade - R=12 | 0 | 0 | 06/01/1973 | 06/01/1973 |  | 29043 | 20537 | 24
985-PS-2017 | 985 | Passing Shoulder | 2 | Aggregate | Class 5 - Standard - Base | 267 | 10.5 | 06/15/1973 | 06/15/1973 |  | 29044 | 20539 | 17163
985-PS-2017 | 985 | Passing Shoulder | 3 | Asphalt | Hot Mix Asphalt - Shoulder Mix | 102 | 4 | 07/01/1973 | 07/01/1973 |  | 29045 | 19969 | 116
985-PS-2017 | 985 | Passing Shoulder | 4 | Asphalt | Hot Mix Asphalt - Typical Mix - 12.5 mm | 38 | 1.5 | 08/15/2017 | 08/15/2017 |  | 29002 |  | 20531
986-DS-1973 | 986 | Driving Shoulder | 1 | Clay | Clay - Subgrade - R=12 | 0 | 0 | 06/01/1973 | 06/01/1973 |  | 20548 |  | 24
986-DS-1973 | 986 | Driving Shoulder | 2 | Aggregate | Class 5 - Standard - Base | 267 | 10.5 | 06/15/1973 | 06/15/1973 |  | 20546 |  | 17163
986-DS-1973 | 986 | Driving Shoulder | 3 | Asphalt | Hot Mix Asphalt - Shoulder Mix | 102 | 4 | 07/01/1973 | 07/01/1973 |  | 19958 |  | 116
986-DS-2017 | 986 | Driving Shoulder | 1 | Clay | Clay - Subgrade - R=12 | 0 | 0 | 06/01/1973 | 06/01/1973 |  | 29061 | 20548 | 24
986-DS-2017 | 986 | Driving Shoulder | 2 | Aggregate | Class 5 - Standard - Base | 267 | 10.5 | 06/15/1973 | 06/15/1973 |  | 29062 | 20546 | 17163
986-DS-2017 | 986 | Driving Shoulder | 3 | Asphalt | Hot Mix Asphalt - Shoulder Mix | 102 | 4 | 07/01/1973 | 07/01/1973 |  | 29063 | 19958 | 116
986-DS-2017 | 986 | Driving Shoulder | 4 | Asphalt | Hot Mix Asphalt - Typical Mix - 12.5mm - Spray Paver | 38 | 1.5 | 08/15/2017 | 08/15/2017 |  | 29005 |  | 20532
986-PS-1973 | 986 | Passing Shoulder | 1 | Clay | Clay - Subgrade - R=12 | 0 | 0 | 06/01/1973 | 06/01/1973 |  | 20549 |  | 24
986-PS-1973 | 986 | Passing Shoulder | 2 | Aggregate | Class 5 - Standard - Base | 267 | 10.5 | 06/15/1973 | 06/15/1973 |  | 20547 |  | 17163
986-PS-1973 | 986 | Passing Shoulder | 3 | Asphalt | Hot Mix Asphalt - Shoulder Mix | 102 | 4 | 07/01/1973 | 07/01/1973 |  | 19959 |  | 116
986-PS-2017 | 986 | Passing Shoulder | 1 | Clay | Clay - Subgrade - R=12 | 0 | 0 | 06/01/1973 | 06/01/1973 |  | 29055 | 20549 | 24
986-PS-2017 | 986 | Passing Shoulder | 2 | Aggregate | Class 5 - Standard - Base | 267 | 10.5 | 06/15/1973 | 06/15/1973 |  | 29056 | 20547 | 17163
986-PS-2017 | 986 | Passing Shoulder | 3 | Asphalt | Hot Mix Asphalt - Shoulder Mix | 102 | 4 | 07/01/1973 | 07/01/1973 |  | 29057 | 19959 | 116
986-PS-2017 | 986 | Passing Shoulder | 4 | Asphalt | Hot Mix Asphalt - Typical Mix - 12.5mm - Spray Paver | 38 | 1.5 | 08/15/2017 | 08/15/2017 |  | 29004 |  | 20532
987-PS-2017 | 987 | Passing Shoulder | 2 | Aggregate | Class 5 - Standard - Base | 267 | 10.5 | 08/15/1973 | 08/15/1973 |  | 29068 | 19949 | 17163
987-PS-2017 | 987 | Passing Shoulder | 3 | Asphalt | Hot Mix Asphalt - Shoulder Mix | 102 | 4 | 06/15/1973 | 06/15/1973 |  | 29069 | 20555 | 116
987-PS-2017 | 987 | Passing Shoulder | 4 | Asphalt | Hot Mix Asphalt - Leveling Course - 19 mm aggregates | 64 | 2.5 | 08/13/2017 | 08/13/2017 |  | 29006 |  | 20533
987-PS-2017 | 987 | Passing Shoulder | 5 | Asphalt | Hot Mix Asphalt - Fine Mix - 9.5mm aggregates | 38 | 1.5 | 08/15/2017 | 08/15/2017 |  | 29007 |  | 20530
987-DS-1973 | 987 | Driving Shoulder | 1 | Clay | Clay - Subgrade - R=12 | 0 | 0 | 06/01/1973 | 06/01/1973 |  | 20556 |  | 24
987-DS-1973 | 987 | Driving Shoulder | 2 | Aggregate | Class 5 - Standard - Base | 267 | 10.5 | 06/15/1973 | 06/15/1973 |  | 20554 |  | 17163
987-DS-1973 | 987 | Driving Shoulder | 3 | Asphalt | Hot Mix Asphalt - Shoulder Mix | 102 | 4 | 07/01/1973 | 07/01/1973 |  | 19948 |  | 116
987-DS-2017 | 987 | Driving Shoulder | 1 | Clay | Clay - Subgrade - R=12 | 0 | 0 | 06/01/1973 | 06/01/1973 |  | 29073 | 20556 | 24
987-DS-2017 | 987 | Driving Shoulder | 2 | Aggregate | Class 5 - Standard - Base | 267 | 10.5 | 06/15/1973 | 06/15/1973 |  | 29074 | 20554 | 17163
987-DS-2017 | 987 | Driving Shoulder | 3 | Asphalt | Hot Mix Asphalt - Shoulder Mix | 102 | 4 | 07/01/1973 | 07/01/1973 |  | 29075 | 19948 | 116
987-DS-2017 | 987 | Driving Shoulder | 4 | Asphalt | Hot Mix Asphalt - Leveling Course - 19 mm aggregates | 64 | 2.5 | 08/12/2017 | 08/12/2017 |  | 29008 |  | 20533
987-DS-2017 | 987 | Driving Shoulder | 5 | Asphalt | Hot Mix Asphalt - Fine Mix - 9.5mm aggregates | 38 | 1.5 | 08/15/2017 | 08/15/2017 |  | 29009 |  | 20530
987-PS-1973 | 987 | Passing Shoulder | 1 | Clay | Clay - Subgrade - R=12 | 0 | 0 | 06/01/1973 | 06/01/1973 |  | 20557 |  | 24
987-PS-1973 | 987 | Passing Shoulder | 2 | Aggregate | Class 5 - Standard - Base | 267 | 10.5 | 08/15/1973 | 08/15/1973 |  | 19949 |  | 17163
987-PS-1973 | 987 | Passing Shoulder | 3 | Asphalt | Hot Mix Asphalt - Shoulder Mix | 102 | 4 | 06/15/1973 | 06/15/1973 |  | 20555 |  | 116
987-PS-2017 | 987 | Passing Shoulder | 1 | Clay | Clay - Subgrade - R=12 | 0 | 0 | 06/01/1973 | 06/01/1973 |  | 29067 | 20557 | 24
988-DS-1973 | 988 | Driving Shoulder | 1 | Clay | Clay - Subgrade - R=12 | 0 | 0 | 06/01/1973 | 06/01/1973 |  | 20568 |  | 24
988-DS-1973 | 988 | Driving Shoulder | 2 | Aggregate | Class 5 - Standard - Base | 267 | 10.5 | 06/15/1973 | 06/15/1973 |  | 20575 |  | 17163
988-DS-1973 | 988 | Driving Shoulder | 3 | Asphalt | Hot Mix Asphalt - Shoulder Mix | 102 | 4 | 06/15/1973 | 06/15/1973 |  | 20577 |  | 116
988-DS-2017 | 988 | Driving Shoulder | 1 | Clay | Clay - Subgrade - R=12 | 0 | 0 | 06/01/1973 | 06/01/1973 |  | 29085 | 20568 | 24
988-DS-2017 | 988 | Driving Shoulder | 2 | Aggregate | Class 5 - Standard - Base | 267 | 10.5 | 06/15/1973 | 06/15/1973 |  | 29086 | 20575 | 17163
988-DS-2017 | 988 | Driving Shoulder | 3 | Asphalt | Hot Mix Asphalt - Shoulder Mix | 102 | 4 | 06/15/1973 | 06/15/1973 |  | 29087 | 20577 | 116
988-DS-2017 | 988 | Driving Shoulder | 4 | Asphalt | Hot Mix Asphalt - Leveling Course - 19 mm aggregates | 57 | 2.25 | 08/12/2017 | 08/12/2017 |  | 31077 |  | 20533
988-DS-2017 | 988 | Driving Shoulder | 5 | Asphalt | Hot Mix Asphalt - Regressed voids design - 12.5 mm - 4.0% | 44 | 1.75 | 08/15/2017 | 08/15/2017 |  | 31078 |  | 20584
988-PS-1973 | 988 | Passing Shoulder | 1 | Clay | Clay - Subgrade - R=12 | 0 | 0 | 06/01/1973 | 06/01/1973 |  | 20570 |  | 24
988-PS-1973 | 988 | Passing Shoulder | 2 | Aggregate | Class 5 - Standard - Base | 267 | 10.5 | 06/15/1973 | 06/15/1973 |  | 20576 |  | 17163
988-PS-1973 | 988 | Passing Shoulder | 3 | Asphalt | Hot Mix Asphalt - Shoulder Mix | 102 | 4 | 06/15/1973 | 06/15/1973 |  | 20578 |  | 116
988-PS-2017 | 988 | Passing Shoulder | 1 | Clay | Clay - Subgrade - R=12 | 0 | 0 | 06/01/1973 | 06/01/1973 |  | 29079 | 20570 | 24
988-PS-2017 | 988 | Passing Shoulder | 2 | Aggregate | Class 5 - Standard - Base | 267 | 10.5 | 06/15/1973 | 06/15/1973 |  | 29080 | 20576 | 17163
988-PS-2017 | 988 | Passing Shoulder | 3 | Asphalt | Hot Mix Asphalt - Shoulder Mix | 102 | 4 | 06/15/1973 | 06/15/1973 |  | 29081 | 20578 | 116
988-PS-2017 | 988 | Passing Shoulder | 4 | Asphalt | Hot Mix Asphalt - Leveling Course - 19 mm aggregates | 57 | 2.25 | 08/12/2017 | 08/12/2017 |  | 31075 |  | 20533
988-PS-2017 | 988 | Passing Shoulder | 5 | Asphalt | Hot Mix Asphalt - Regressed voids design - 12.5 mm - 4.0% | 44 | 1.75 | 08/15/2017 | 08/15/2017 |  | 31076 |  | 20584
989-DS-1973 | 989 | Driving Shoulder | 1 | Clay | Clay - Subgrade - R=12 | 0 | 0 | 06/01/1973 | 06/01/1973 |  | 20589 |  | 24
989-DS-1973 | 989 | Driving Shoulder | 2 | Aggregate | Class 5 - Standard - Base | 267 | 10.5 | 06/15/1973 | 06/15/1973 |  | 20587 |  | 17163
989-DS-1973 | 989 | Driving Shoulder | 3 | Asphalt | Hot Mix Asphalt - Shoulder Mix | 102 | 4 | 06/15/1973 | 06/15/1973 |  | 19938 |  | 116
989-DS-2017 | 989 | Driving Shoulder | 1 | Clay | Clay - Subgrade - R=12 | 0 | 0 | 06/01/1973 | 06/01/1973 |  | 29097 | 20589 | 24
989-DS-2017 | 989 | Driving Shoulder | 2 | Aggregate | Class 5 - Standard - Base | 267 | 10.5 | 06/15/1973 | 06/15/1973 |  | 29098 | 20587 | 17163
989-DS-2017 | 989 | Driving Shoulder | 3 | Asphalt | Hot Mix Asphalt - Shoulder Mix | 102 | 4 | 06/15/1973 | 06/15/1973 |  | 29099 | 19938 | 116
989-DS-2017 | 989 | Driving Shoulder | 4 | Asphalt | Hot Mix Asphalt - Leveling Course - 19 mm aggregates | 57 | 2.25 | 08/08/2017 | 08/08/2017 |  | 29012 |  | 20533
989-DS-2017 | 989 | Driving Shoulder | 5 | Asphalt | Hot Mix Asphalt - Regressed voids design - 12.5 mm - 5.0% | 44 | 1.75 | 08/15/2017 | 08/15/2017 |  | 29013 |  | 20585
989-PS-1973 | 989 | Passing Shoulder | 1 | Clay | Clay - Subgrade - R=12 | 0 | 0 | 06/01/1973 | 06/01/1973 |  | 20590 |  | 24
989-PS-1973 | 989 | Passing Shoulder | 2 | Aggregate | Class 5 - Standard - Base | 267 | 10.5 | 08/15/1973 | 08/15/1973 |  | 19939 |  | 17163
989-PS-1973 | 989 | Passing Shoulder | 3 | Asphalt | Hot Mix Asphalt - Shoulder Mix | 102 | 4 | 06/15/1973 | 06/15/1973 |  | 20588 |  | 116
989-PS-2017 | 989 | Passing Shoulder | 1 | Clay | Clay - Subgrade - R=12 | 0 | 0 | 06/01/1973 | 06/01/1973 |  | 29091 | 20590 | 24
989-PS-2017 | 989 | Passing Shoulder | 2 | Aggregate | Class 5 - Standard - Base | 267 | 10.5 | 08/15/1973 | 08/15/1973 |  | 29092 | 19939 | 17163
989-PS-2017 | 989 | Passing Shoulder | 3 | Asphalt | Hot Mix Asphalt - Shoulder Mix | 102 | 4 | 06/15/1973 | 06/15/1973 |  | 29093 | 20588 | 116
989-PS-2017 | 989 | Passing Shoulder | 4 | Asphalt | Hot Mix Asphalt - Leveling Course - 19 mm aggregates | 57 | 2.25 | 08/08/2017 | 08/08/2017 |  | 29010 |  | 20533
989-PS-2017 | 989 | Passing Shoulder | 5 | Asphalt | Hot Mix Asphalt - Regressed voids design - 12.5 mm - 5.0% | 44 | 1.75 | 08/15/2017 | 08/15/2017 |  | 29011 |  | 20585
990-DS-2017 | 990 | Driving Shoulder | 2 | Aggregate | Class 5 - Standard - Base | 267 | 10.5 | 06/15/1973 | 06/15/1973 |  | 29107 | 20596 | 17163
990-DS-2017 | 990 | Driving Shoulder | 3 | Asphalt | Hot Mix Asphalt - Shoulder Mix | 102 | 4 | 07/01/1973 | 07/01/1973 |  | 29108 | 19928 | 116
990-DS-2017 | 990 | Driving Shoulder | 4 | Asphalt | Hot Mix Asphalt - Leveling Course - 19 mm aggregates | 57 | 2.25 | 08/13/2017 | 08/13/2017 |  | 29014 |  | 20533
990-DS-2017 | 990 | Driving Shoulder | 5 | Asphalt | Hot Mix Asphalt - Regressed voids design - 12.5 mm - 3.0% | 44 | 1.75 | 08/15/2017 | 08/15/2017 |  | 29015 |  | 20586
990-PS-1973 | 990 | Passing Shoulder | 1 | Clay | Clay - Subgrade - R=12 | 0 | 0 | 06/01/1973 | 06/01/1973 |  | 20600 |  | 24
990-PS-1973 | 990 | Passing Shoulder | 2 | Aggregate | Class 5 - Standard - Base | 267 | 10.5 | 06/01/1973 | 06/01/1973 |  | 20598 |  | 17163
990-PS-1973 | 990 | Passing Shoulder | 3 | Asphalt | Hot Mix Asphalt - Shoulder Mix | 102 | 4 | 07/01/1973 | 07/01/1973 |  | 19929 |  | 116
990-PS-2017 | 990 | Passing Shoulder | 1 | Clay | Clay - Subgrade - R=12 | 0 | 0 | 06/01/1973 | 06/01/1973 |  | 29103 | 20600 | 24
990-PS-2017 | 990 | Passing Shoulder | 2 | Aggregate | Class 5 - Standard - Base | 267 | 10.5 | 06/01/1973 | 06/01/1973 |  | 29104 | 20598 | 17163
990-PS-2017 | 990 | Passing Shoulder | 3 | Asphalt | Hot Mix Asphalt - Shoulder Mix | 102 | 4 | 07/01/1973 | 07/01/1973 |  | 29105 | 19929 | 116
990-PS-2017 | 990 | Passing Shoulder | 4 | Asphalt | Hot Mix Asphalt - Leveling Course - 19 mm aggregates | 57 | 2.25 | 08/13/2017 | 08/13/2017 |  | 31073 |  | 20533
990-PS-2017 | 990 | Passing Shoulder | 5 | Asphalt | Hot Mix Asphalt - Regressed voids design - 12.5 mm - 3.0% | 44 | 1.75 | 08/15/2017 | 08/15/2017 |  | 31074 |  | 20586
990-DS-1973 | 990 | Driving Shoulder | 2 | Aggregate | Class 5 - Standard - Base | 267 | 10.5 | 06/15/1973 | 06/15/1973 |  | 20596 |  | 17163
990-DS-1973 | 990 | Driving Shoulder | 3 | Asphalt | Hot Mix Asphalt - Shoulder Mix | 102 | 4 | 07/01/1973 | 07/01/1973 |  | 19928 |  | 116
990-DS-2017 | 990 | Driving Shoulder | 1 | Clay | Clay - Subgrade - R=12 | 0 | 0 | 06/01/1973 | 06/01/1973 |  | 29106 | 20599 | 24
990-DS-1973 | 990 | Driving Shoulder | 1 | Clay | Clay - Subgrade - R=12 | 0 | 0 | 06/01/1973 | 06/01/1973 |  | 20599 |  | 24
991-DS-1973 | 991 | Driving Shoulder | 1 | Clay | Clay - Subgrade - R=12 | 0 | 0 | 06/01/1973 | 06/01/1973 |  | 20606 |  | 24
991-DS-1973 | 991 | Driving Shoulder | 2 | Aggregate | Class 5 - Standard - Base | 267 | 10.5 | 06/15/1973 | 06/15/1973 |  | 20609 |  | 17163
991-DS-1973 | 991 | Driving Shoulder | 3 | Asphalt | Hot Mix Asphalt - Shoulder Mix | 102 | 4 | 07/01/1973 | 07/01/1973 |  | 19918 |  | 116
991-DS-2017 | 991 | Driving Shoulder | 1 | Clay | Clay - Subgrade - R=12 | 0 | 0 | 06/01/1973 | 06/01/1973 |  | 29127 | 20606 | 24
991-DS-2017 | 991 | Driving Shoulder | 2 | Aggregate | Class 5 - Standard - Base | 267 | 10.5 | 06/15/1973 | 06/15/1973 |  | 29128 | 20609 | 17163
991-DS-2017 | 991 | Driving Shoulder | 3 | Asphalt | Hot Mix Asphalt - Shoulder Mix | 102 | 4 | 07/01/1973 | 07/01/1973 |  | 29129 | 19918 | 116
991-DS-2017 | 991 | Driving Shoulder | 4 | Asphalt | Hot Mix Asphalt - Leveling Course - 19 mm aggregates | 57 | 2.25 | 08/13/2017 | 08/13/2017 |  | 29018 |  | 20533
991-DS-2017 | 991 | Driving Shoulder | 5 | Asphalt | Hot Mix Asphalt - Fine Mix - 9.5mm aggregates | 44 | 1.75 | 08/15/2017 | 08/15/2017 |  | 29019 |  | 20530
991-PS-1973 | 991 | Passing Shoulder | 1 | Clay | Clay - Subgrade - R=12 | 0 | 0 | 06/01/1973 | 06/01/1973 |  | 20608 |  | 24
991-PS-1973 | 991 | Passing Shoulder | 2 | Aggregate | Class 5 - Standard - Base | 267 | 10.5 | 06/15/1973 | 06/15/1973 |  | 20610 |  | 17163
991-PS-1973 | 991 | Passing Shoulder | 3 | Asphalt | Hot Mix Asphalt - Shoulder Mix | 102 | 4 | 07/01/1973 | 07/01/1973 |  | 19919 |  | 116
991-PS-2017 | 991 | Passing Shoulder | 1 | Clay | Clay - Subgrade - R=12 | 0 | 0 | 06/01/1973 | 06/01/1973 |  | 29109 | 20608 | 24
991-PS-2017 | 991 | Passing Shoulder | 2 | Aggregate | Class 5 - Standard - Base | 267 | 10.5 | 06/15/1973 | 06/15/1973 |  | 29110 | 20610 | 17163
991-PS-2017 | 991 | Passing Shoulder | 3 | Asphalt | Hot Mix Asphalt - Shoulder Mix | 102 | 4 | 07/01/1973 | 07/01/1973 |  | 29111 | 19919 | 116
991-PS-2017 | 991 | Passing Shoulder | 4 | Asphalt | Hot Mix Asphalt - Leveling Course - 19 mm aggregates | 57 | 2.25 | 08/13/2017 | 08/13/2017 |  | 29016 |  | 20533
991-PS-2017 | 991 | Passing Shoulder | 5 | Asphalt | Hot Mix Asphalt - Fine Mix - 9.5mm aggregates | 44 | 1.75 | 08/15/2017 | 08/15/2017 |  | 29017 |  | 20530
992-DS-1973 | 992 | Driving Shoulder | 1 | Clay | Clay - Subgrade - R=12 | 0 | 0 | 06/01/1973 | 06/01/1973 |  | 20619 |  | 24
992-DS-1973 | 992 | Driving Shoulder | 2 | Aggregate | Class 5 - Standard - Base | 267 | 10.5 | 06/15/1973 | 06/15/1973 |  | 20622 |  | 17163
992-DS-1973 | 992 | Driving Shoulder | 3 | Asphalt | Hot Mix Asphalt - Shoulder Mix | 102 | 4 | 07/01/1973 | 07/01/1973 |  | 19908 |  | 116
992-DS-2017 | 992 | Driving Shoulder | 1 | Clay | Clay - Subgrade - R=12 | 0 | 0 | 06/01/1973 | 06/01/1973 |  | 29139 | 20619 | 24
992-DS-2017 | 992 | Driving Shoulder | 2 | Aggregate | Class 5 - Standard - Base | 267 | 10.5 | 06/15/1973 | 06/15/1973 |  | 29140 | 20622 | 17163
992-DS-2017 | 992 | Driving Shoulder | 3 | Asphalt | Hot Mix Asphalt - Shoulder Mix | 102 | 4 | 07/01/1973 | 07/01/1973 |  | 29141 | 19908 | 116
992-DS-2017 | 992 | Driving Shoulder | 4 | Asphalt | Hot Mix Asphalt - Crack Inhibiting Interlayer | 25 | 1 | 08/13/2017 | 08/13/2017 |  | 29022 |  | 20615
992-DS-2017 | 992 | Driving Shoulder | 5 | Asphalt | Hot Mix Asphalt - Fine Mix - 9.5mm aggregates | 38 | 1.5 | 08/15/2017 | 08/15/2017 |  | 29023 |  | 20530
992-PS-1973 | 992 | Passing Shoulder | 1 | Clay | Clay - Subgrade - R=12 | 0 | 0 | 06/01/1973 | 06/01/1973 |  | 20621 |  | 24
992-PS-1973 | 992 | Passing Shoulder | 2 | Aggregate | Class 5 - Standard - Base | 267 | 10.5 | 06/15/1973 | 06/15/1973 |  | 20623 |  | 17163
992-PS-1973 | 992 | Passing Shoulder | 3 | Asphalt | Hot Mix Asphalt - Shoulder Mix | 102 | 4 | 07/01/1973 | 07/01/1973 |  | 19909 |  | 116
992-PS-2017 | 992 | Passing Shoulder | 1 | Clay | Clay - Subgrade - R=12 | 0 | 0 | 06/01/1973 | 06/01/1973 |  | 29133 | 20621 | 24
992-PS-2017 | 992 | Passing Shoulder | 2 | Aggregate | Class 5 - Standard - Base | 267 | 10.5 | 06/15/1973 | 06/15/1973 |  | 29134 | 20623 | 17163
992-PS-2017 | 992 | Passing Shoulder | 3 | Asphalt | Hot Mix Asphalt - Shoulder Mix | 102 | 4 | 07/01/1973 | 07/01/1973 |  | 29135 | 19909 | 116
992-PS-2017 | 992 | Passing Shoulder | 4 | Asphalt | Hot Mix Asphalt - Crack Inhibiting Interlayer | 25 | 1 | 08/13/2017 | 08/13/2017 |  | 29020 |  | 20615
992-PS-2017 | 992 | Passing Shoulder | 5 | Asphalt | Hot Mix Asphalt - Fine Mix - 9.5mm aggregates | 38 | 1.5 | 08/15/2017 | 08/15/2017 |  | 29021 |  | 20530
993-DS-1973 | 993 | Driving Shoulder | 1 | Clay | Clay - Subgrade - R=12 | 0 | 0 | 06/01/1973 | 06/01/1973 |  | 20631 |  | 24
993-DS-1973 | 993 | Driving Shoulder | 2 | Aggregate | Class 5 - Standard - Base | 267 | 10.5 | 06/15/1973 | 06/15/1973 |  | 20628 |  | 17163
993-DS-1973 | 993 | Driving Shoulder | 3 | Asphalt | Hot Mix Asphalt - Shoulder Mix | 102 | 4 | 07/01/1973 | 07/01/1973 |  | 19898 |  | 116
993-DS-2017 | 993 | Driving Shoulder | 1 | Clay | Clay - Subgrade - R=12 | 0 | 0 | 06/01/1973 | 06/01/1973 |  | 29151 | 20631 | 24
993-DS-2017 | 993 | Driving Shoulder | 2 | Aggregate | Class 5 - Standard - Base | 267 | 10.5 | 06/15/1973 | 06/15/1973 |  | 29152 | 20628 | 17163
993-DS-2017 | 993 | Driving Shoulder | 3 | Asphalt | Hot Mix Asphalt - Shoulder Mix | 102 | 4 | 07/01/1973 | 07/01/1973 |  | 29153 | 19898 | 116
993-DS-2017 | 993 | Driving Shoulder | 4 | Asphalt | Permeable Asphalt Stabilized Stress Relief Course - PASSRC | 25 | 1 | 08/13/2017 | 08/13/2017 |  | 29026 |  | 20616
993-DS-2017 | 993 | Driving Shoulder | 5 | Asphalt | Hot Mix Asphalt - Fine Mix - 9.5mm aggregates | 38 | 1.5 | 08/15/2017 | 08/15/2017 |  | 29027 |  | 20530
993-PS-1973 | 993 | Passing Shoulder | 1 | Clay | Clay - Subgrade - R=12 | 0 | 0 | 06/01/1973 | 06/01/1973 |  | 20633 |  | 24
993-PS-1973 | 993 | Passing Shoulder | 2 | Aggregate | Class 5 - Standard - Base | 267 | 10.5 | 06/15/1973 | 06/15/1973 |  | 19899 |  | 17163
993-PS-1973 | 993 | Passing Shoulder | 3 | Asphalt | Hot Mix Asphalt - Shoulder Mix | 102 | 4 | 07/01/1973 | 07/01/1973 |  | 20629 |  | 116
993-PS-2017 | 993 | Passing Shoulder | 1 | Clay | Clay - Subgrade - R=12 | 0 | 0 | 06/01/1973 | 06/01/1973 |  | 29145 | 20633 | 24
993-PS-2017 | 993 | Passing Shoulder | 2 | Aggregate | Class 5 - Standard - Base | 267 | 10.5 | 06/15/1973 | 06/15/1973 |  | 29146 | 19899 | 17163
993-PS-2017 | 993 | Passing Shoulder | 3 | Asphalt | Hot Mix Asphalt - Shoulder Mix | 102 | 4 | 07/01/1973 | 07/01/1973 |  | 29147 | 20629 | 116
993-PS-2017 | 993 | Passing Shoulder | 4 | Asphalt | Permeable Asphalt Stabilized Stress Relief Course - PASSRC | 25 | 1 | 08/13/2017 | 08/13/2017 |  | 29024 |  | 20616
993-PS-2017 | 993 | Passing Shoulder | 5 | Asphalt | Hot Mix Asphalt - Fine Mix - 9.5mm aggregates | 38 | 1.5 | 08/15/2017 | 08/15/2017 |  | 29025 |  | 20530
994-DS-2017 | 994 | Driving Shoulder | 2 | Aggregate | Class 5 - Standard - Base | 267 | 10.5 | 06/15/1973 | 06/15/1973 |  | 29165 | 20638 | 17163
994-DS-2017 | 994 | Driving Shoulder | 3 | Asphalt | Hot Mix Asphalt - Shoulder Mix | 102 | 4 | 07/01/1973 | 07/01/1973 |  | 29166 | 19888 | 116
994-DS-2017 | 994 | Driving Shoulder | 5 | Asphalt | Hot Mix Asphalt - Fine Mix - 9.5mm aggregates | 38 | 1.5 | 08/15/2017 | 08/15/2017 |  | 29167 |  | 20530
994-PS-1973 | 994 | Passing Shoulder | 1 | Clay | Clay - Subgrade - R=12 | 0 | 0 | 06/01/1973 | 06/01/1973 |  | 20643 |  | 24
994-PS-1973 | 994 | Passing Shoulder | 2 | Aggregate | Class 5 - Standard - Base | 267 | 10.5 | 06/15/1973 | 06/15/1973 |  | 20639 |  | 17163
994-PS-1973 | 994 | Passing Shoulder | 3 | Asphalt | Hot Mix Asphalt - Shoulder Mix | 102 | 4 | 06/01/1973 | 06/01/1973 |  | 19889 |  | 116
994-PS-2017 | 994 | Passing Shoulder | 1 | Clay | Clay - Subgrade - R=12 | 0 | 0 | 06/01/1973 | 06/01/1973 |  | 29157 | 20643 | 24
994-PS-2017 | 994 | Passing Shoulder | 2 | Aggregate | Class 5 - Standard - Base | 267 | 10.5 | 06/15/1973 | 06/15/1973 |  | 29158 | 20639 | 17163
994-PS-2017 | 994 | Passing Shoulder | 3 | Asphalt | Hot Mix Asphalt - Shoulder Mix | 102 | 4 | 06/01/1973 | 06/01/1973 |  | 29159 | 19889 | 116
994-PS-2017 | 994 | Passing Shoulder | 5 | Asphalt | Hot Mix Asphalt - Fine Mix - 9.5mm aggregates | 38 | 1.5 | 08/15/2017 | 08/15/2017 |  | 29160 |  | 20530
994-DS-1973 | 994 | Driving Shoulder | 1 | Clay | Clay - Subgrade - R=12 | 0 | 0 | 06/01/1973 | 06/01/1973 |  | 20641 |  | 24
994-DS-1973 | 994 | Driving Shoulder | 2 | Aggregate | Class 5 - Standard - Base | 267 | 10.5 | 06/15/1973 | 06/15/1973 |  | 20638 |  | 17163
994-DS-1973 | 994 | Driving Shoulder | 3 | Asphalt | Hot Mix Asphalt - Shoulder Mix | 102 | 4 | 07/01/1973 | 07/01/1973 |  | 19888 |  | 116
994-DS-2017 | 994 | Driving Shoulder | 1 | Clay | Clay - Subgrade - R=12 | 0 | 0 | 06/01/1973 | 06/01/1973 |  | 29164 | 20641 | 24
995-DS-1973 | 995 | Driving Shoulder | 1 | Clay | Clay - Subgrade - R=12 | 0 | 0 | 06/01/1973 | 06/01/1973 |  | 20649 |  | 24
995-DS-1973 | 995 | Driving Shoulder | 2 | Aggregate | Class 5 - Standard - Base | 267 | 10.5 | 06/15/1973 | 06/15/1973 |  | 20646 |  | 17163
995-DS-1973 | 995 | Driving Shoulder | 3 | Asphalt | Hot Mix Asphalt - Shoulder Mix | 102 | 4 | 07/01/1973 | 07/01/1973 |  | 19878 |  | 116
995-DS-2017 | 995 | Driving Shoulder | 1 | Clay | Clay - Subgrade - R=12 | 0 | 0 | 06/01/1973 | 06/01/1973 |  | 29178 | 20649 | 24
995-DS-2017 | 995 | Driving Shoulder | 2 | Aggregate | Class 5 - Standard - Base | 267 | 10.5 | 06/15/1973 | 06/15/1973 |  | 29179 | 20646 | 17163
995-DS-2017 | 995 | Driving Shoulder | 3 | Asphalt | Hot Mix Asphalt - Shoulder Mix | 102 | 4 | 07/01/1973 | 07/01/1973 |  | 29180 | 19878 | 116
995-PS-2017 | 995 | Passing Shoulder | 4 | Asphalt | Ultra Thin Bonded Wearing Course - Spray Paver | 19 | 0.75 | 08/15/2017 | 08/15/2017 |  | 29174 |  | 20617
995-PS-1973 | 995 | Passing Shoulder | 1 | Clay | Clay - Subgrade - R=12 | 0 | 0 | 06/01/1973 | 06/01/1973 |  | 20648 |  | 24
995-PS-1973 | 995 | Passing Shoulder | 2 | Aggregate | Class 5 - Standard - Base | 267 | 10.5 | 06/15/1973 | 06/15/1973 |  | 20647 |  | 17163
995-PS-1973 | 995 | Passing Shoulder | 3 | Asphalt | Hot Mix Asphalt - Shoulder Mix | 102 | 4 | 07/01/1973 | 07/01/1973 |  | 19879 |  | 116
995-PS-2017 | 995 | Passing Shoulder | 1 | Clay | Clay - Subgrade - R=12 | 0 | 0 | 06/01/1973 | 06/01/1973 |  | 29171 | 20648 | 24
995-PS-2017 | 995 | Passing Shoulder | 2 | Aggregate | Class 5 - Standard - Base | 267 | 10.5 | 06/15/1973 | 06/15/1973 |  | 29172 | 20647 | 17163
995-PS-2017 | 995 | Passing Shoulder | 3 | Asphalt | Hot Mix Asphalt - Shoulder Mix | 102 | 4 | 07/01/1973 | 07/01/1973 |  | 29173 | 19879 | 116
995-DS-2017 | 995 | Driving Shoulder | 4 | Asphalt | Ultra Thin Bonded Wearing Course - Spray Paver | 19 | 0.75 | 08/15/2017 | 08/15/2017 |  | 29181 |  | 20617
1070-DS-2010 | 1070 | Driving Shoulder | 1 | Clay | Clay - Subgrade - R=12 | 0 | 0 | 04/19/2010 | 04/19/2010 | 05/02/2022 | 26015 |  | 24
1070-DS-2010 | 1070 | Driving Shoulder | 2 | Aggregate | Class 3 Shouldering | 279 | 11 | 05/19/2010 | 05/19/2010 | 05/02/2022 | 26016 |  | 13336
1070-DS-2010 | 1070 | Driving Shoulder | 3 | Aggregate | Class 5 Shouldering Aggregate | 76 | 3 | 05/19/2010 | 05/19/2010 | 05/02/2022 | 26017 |  | 14
1070-DS-2010 | 1070 | Driving Shoulder | 4 | Asphalt | Hot Mix Asphalt - Shoulder | 38 | 1.5 | 05/20/2010 | 05/20/2010 | 05/02/2022 | 26018 |  | 17419
1070-PS-2010 | 1070 | Passing Shoulder | 5 | Asphalt | Hot Mix Asphalt - Shoulder | 38 | 1.5 | 05/20/2010 | 05/20/2010 | 05/02/2022 | 26009 |  | 17419
1070-PS-2010 | 1070 | Passing Shoulder | 1 | Clay | Clay - Subgrade - R=12 | 0 | 0 | 04/19/2010 | 04/19/2010 | 05/02/2022 | 26005 |  | 24
1070-PS-2010 | 1070 | Passing Shoulder | 2 | Aggregate | Class 3 Shouldering | 279 | 11 | 05/19/2010 | 05/19/2010 | 05/02/2022 | 26006 |  | 13336
1070-PS-2010 | 1070 | Passing Shoulder | 3 | Aggregate | Class 5 Shouldering Aggregate | 76 | 3 | 05/19/2010 | 05/19/2010 | 05/02/2022 | 26007 |  | 14
1070-PS-2010 | 1070 | Passing Shoulder | 4 | Asphalt | Hot Mix Asphalt - Shoulder | 38 | 1.5 | 05/20/2010 | 05/20/2010 | 05/02/2022 | 26008 |  | 17419
1070-DS-2010 | 1070 | Driving Shoulder | 5 | Asphalt | Hot Mix Asphalt - Shoulder | 38 | 1.5 | 05/20/2010 | 05/20/2010 | 05/02/2022 | 26019 |  | 17419
1131-DS-2008 | 1131 | Driving Shoulder | 1 | Clay | Clay - Subgrade - R=12 | 0 | 0 | 08/25/2008 | 08/25/2008 | 06/09/2013 | 28282 |  | 24
1131-DS-2008 | 1131 | Driving Shoulder | 2 | Aggregate | Class 5 - Standard - Base | 127 | 5 | 09/05/2008 | 09/05/2008 | 06/09/2013 | 28283 |  | 17163
1131-DS-2008 | 1131 | Driving Shoulder | 3 | Aggregate | Class 1 Stabilizing Aggregate - Spec 3149 | 127 | 5 | 09/22/2008 | 09/22/2008 | 06/09/2013 | 28284 |  | 3
1131-DS-2008 | 1131 | Driving Shoulder | 4 | Aggregate | Class 5 Shouldering Aggregate | 51 | 2 | 10/20/2008 | 10/22/2008 | 06/09/2013 | 28285 |  | 14
1131-PS-2008 | 1131 | Passing Shoulder | 5 | Asphalt | Hot Mix Asphalt - 5% Manufactured Waste Shingles | 76 | 3 | 10/31/2008 | 10/31/2008 | 06/09/2013 | 28278 |  | 40
1131-PS-2008 | 1131 | Passing Shoulder | 1 | Clay | Clay - Subgrade - R=12 | 0 | 0 | 08/25/2008 | 08/25/2008 | 06/09/2013 | 28274 |  | 24
1131-PS-2008 | 1131 | Passing Shoulder | 2 | Aggregate | Class 5 - Standard - Base | 127 | 5 | 09/05/2008 | 09/05/2008 | 06/09/2013 | 28275 |  | 17163
1131-PS-2008 | 1131 | Passing Shoulder | 3 | Aggregate | Class 1 Stabilizing Aggregate - Spec 3149 | 127 | 5 | 09/22/2008 | 09/22/2008 | 06/09/2013 | 28276 |  | 3
1131-PS-2008 | 1131 | Passing Shoulder | 4 | Aggregate | Class 5 Shouldering Aggregate | 51 | 2 | 10/20/2008 | 10/22/2008 | 06/09/2013 | 28277 |  | 14
1131-DS-2008 | 1131 | Driving Shoulder | 5 | Asphalt | Hot Mix Asphalt - 5% Manufactured Waste Shingles | 76 | 3 | 10/31/2008 | 10/31/2008 | 06/09/2013 | 28139 |  | 40
2201-DS-2022 | 2201 | Driving Shoulder | 1 | Clay | Clay - Subgrade - R=12 | 0 | 0 | 08/30/1991 | 07/08/1992 |  | 29348 | 29329 | 24
2201-DS-2022 | 2201 | Driving Shoulder | 2 | Aggregate | Class 4 Special gradation for MnROAD - Base | 838 | 33 | 07/17/1993 | 07/29/1993 |  | 29349 | 29330 | 5
2201-DS-2022 | 2201 | Driving Shoulder | 3 | Aggregate | Class 5 Shouldering Aggregate | 102 | 4 | 10/01/1993 | 10/12/2022 |  | 29350 | 29331 | 14
2201-DS-2022 | 2201 | Driving Shoulder | 4 | Asphalt | Hot Mix Asphalt - Base Layer - 540B -MRCC | 102 | 4 | 04/04/2022 | 10/12/2022 |  | 29351 |  | 26266
2201-PS-2022 | 2201 | Passing Shoulder | 1 | Clay | Clay - Subgrade - R=12 | 0 | 0 | 08/30/1991 | 07/08/1992 |  | 29338 | 29322 | 24
2201-PS-2022 | 2201 | Passing Shoulder | 2 | Aggregate | Class 4 Special gradation for MnROAD - Base | 838 | 33 | 07/17/1993 | 07/29/1993 |  | 29339 | 29323 | 5
2201-PS-2022 | 2201 | Passing Shoulder | 3 | Aggregate | Class 5 Shouldering Aggregate | 75 | 3 | 10/01/1993 | 10/12/2022 |  | 29340 | 29324 | 14
2201-PS-2022 | 2201 | Passing Shoulder | 4 | Asphalt | Hot Mix Asphalt - Base Layer - 540B -MRCC | 102 | 4 | 04/04/2022 | 10/12/2022 |  | 29341 |  | 26266
2202-DS-2022 | 2202 | Driving Shoulder | 1 | Clay | Clay - Subgrade - R=12 | 0 | 0 | 08/30/1991 | 07/08/1992 |  | 29416 | 29395 | 24
2202-DS-2022 | 2202 | Driving Shoulder | 2 | Aggregate | Class 4 Special gradation for MnROAD - Base | 838 | 33 | 07/17/1993 | 07/29/1993 |  | 29417 | 29396 | 5
2202-DS-2022 | 2202 | Driving Shoulder | 3 | Aggregate | Class 5 Shouldering Aggregate | 102 | 4 | 10/01/1993 | 10/01/1993 |  | 29418 | 29397 | 14
2202-DS-2022 | 2202 | Driving Shoulder | 5 | Asphalt | Hot Mix Asphalt - Base Layer - 540B -MRCC | 102 | 4 | 04/04/2022 | 10/12/2022 |  | 29419 |  | 26266
2202-PS-2022 | 2202 | Passing Shoulder | 1 | Clay | Clay - Subgrade - R=12 | 0 | 0 | 08/30/1991 | 07/08/1992 |  | 29405 | 29388 | 24
2202-PS-2022 | 2202 | Passing Shoulder | 2 | Aggregate | Class 4 Special gradation for MnROAD - Base | 838 | 33 | 07/17/1993 | 07/29/1993 |  | 29406 | 29389 | 5
2202-PS-2022 | 2202 | Passing Shoulder | 3 | Aggregate | Class 5 Shouldering Aggregate | 102 | 4 | 10/01/1993 | 10/01/1993 |  | 29407 | 29390 | 14
2202-PS-2022 | 2202 | Passing Shoulder | 4 | Asphalt | Hot Mix Asphalt - Base Layer - 540B -MRCC | 102 | 4 | 04/04/2022 | 10/12/2022 |  | 29408 |  | 26266
2203-DS-2022 | 2203 | Driving Shoulder | 1 | Clay | Clay - Subgrade - R=12 | 0 | 0 | 08/30/1991 | 07/08/1992 |  | 30410 | 29380 | 24
2203-DS-2022 | 2203 | Driving Shoulder | 2 | Aggregate | Class 4 Special gradation for MnROAD - Base | 458 | 18 | 07/17/1993 | 07/27/1993 |  | 30411 | 29372 | 5
2203-DS-2022 | 2203 | Driving Shoulder | 3 | Aggregate | Class 5Q - MnROAD 2022 | 483 | 19 | 04/04/2022 | 10/12/2022 |  | 30412 |  | 21236
2203-DS-2022 | 2203 | Driving Shoulder | 4 | Asphalt | Hot Mix Asphalt - Base Layer - 540B -MRCC | 102 | 4 | 04/04/2022 | 10/12/2022 |  | 30413 |  | 26266
2203-PS-2022 | 2203 | Passing Shoulder | 1 | Clay | Clay - Subgrade - R=12 | 0 | 0 | 08/30/1991 | 07/08/1992 |  | 30400 | 29378 | 24
2203-PS-2022 | 2203 | Passing Shoulder | 2 | Aggregate | Class 4 Special gradation for MnROAD - Base | 458 | 18 | 07/17/1993 | 07/16/2008 |  | 30401 | 21196 | 5
2203-PS-2022 | 2203 | Passing Shoulder | 3 | Aggregate | Class 5Q - MnROAD 2022 | 483 | 19 | 04/04/2022 | 10/12/2022 |  | 30402 |  | 21236
2203-PS-2022 | 2203 | Passing Shoulder | 4 | Asphalt | Hot Mix Asphalt - Base Layer - 540B -MRCC | 102 | 4 | 04/04/2022 | 10/12/2022 |  | 30403 |  | 26266
2204-DS-2022 | 2204 | Driving Shoulder | 1 | Clay | Clay - Subgrade - R=12 | 0 | 0 | 08/30/1991 | 07/08/1992 |  | 30430 | 29380 | 24
2204-DS-2022 | 2204 | Driving Shoulder | 2 | Aggregate | Class 4 Special gradation for MnROAD - Base | 458 | 18 | 07/17/1993 | 07/27/1993 |  | 30431 | 29372 | 5
2204-DS-2022 | 2204 | Driving Shoulder | 3 | Aggregate | Class 5Q - MnROAD 2022 | 483 | 19 | 04/04/2022 | 10/12/2022 |  | 30432 |  | 21236
2204-DS-2022 | 2204 | Driving Shoulder | 4 | Asphalt | Hot Mix Asphalt - Base Layer - 540B -MRCC | 102 | 4 | 04/04/2022 | 10/12/2022 |  | 30433 |  | 26266
2204-PS-2022 | 2204 | Passing Shoulder | 1 | Clay | Clay - Subgrade - R=12 | 0 | 0 | 08/30/1991 | 07/08/1992 |  | 30420 | 29378 | 24
2204-PS-2022 | 2204 | Passing Shoulder | 2 | Aggregate | Class 4 Special gradation for MnROAD - Base | 458 | 18 | 07/17/1993 | 07/16/2008 |  | 30421 | 21196 | 5
2204-PS-2022 | 2204 | Passing Shoulder | 3 | Aggregate | Class 5Q - MnROAD 2022 | 483 | 19 | 04/04/2022 | 10/12/2022 |  | 30422 |  | 21236
2204-PS-2022 | 2204 | Passing Shoulder | 6 | Asphalt | Hot Mix Asphalt - Base Layer - 540B -MRCC | 102 | 4 | 04/04/2022 | 10/12/2022 |  | 30423 |  | 26266
2205-DS-2022 | 2205 | Driving Shoulder | 1 | Clay | Clay - Subgrade - R=12 | 0 | 0 | 11/14/1990 | 07/08/1992 |  | 30456 | 30381 | 24
2205-DS-2022 | 2205 | Driving Shoulder | 2 | Aggregate | Class 3 Special gradation for MnROAD - Base | 838 | 33 | 07/09/1993 | 07/09/1993 |  | 30457 | 30382 | 4
2205-DS-2022 | 2205 | Driving Shoulder | 3 | Aggregate | Class 5 Special gradation for MnROAD - Base | 102 | 4 | 08/03/1993 | 08/03/1993 |  | 30458 | 30383 | 7
2205-DS-2022 | 2205 | Driving Shoulder | 4 | Aggregate | Class 5Q - MnROAD 2022 | 134 | 5.25 | 04/04/2022 | 10/12/2022 |  | 30459 |  | 21236
2205-DS-2022 | 2205 | Driving Shoulder | 5 | Asphalt | Hot Mix Asphalt - Base Layer - 540B -MRCC | 102 | 4 | 04/04/2022 | 10/12/2022 |  | 30460 |  | 26266
2205-PS-2022 | 2205 | Passing Shoulder | 1 | Clay | Clay - Subgrade - R=12 | 0 | 0 | 11/14/1990 | 07/08/1992 |  | 30442 | 30375 | 24
2205-PS-2022 | 2205 | Passing Shoulder | 2 | Aggregate | Class 3 Special gradation for MnROAD - Base | 838 | 33 | 07/09/1993 | 07/09/1993 |  | 30443 | 30376 | 4
2205-PS-2022 | 2205 | Passing Shoulder | 3 | Aggregate | Class 5 Special gradation for MnROAD - Base | 51 | 4 | 08/03/1993 | 08/03/1993 |  | 30444 | 30377 | 7
2205-PS-2022 | 2205 | Passing Shoulder | 4 | Aggregate | Class 5Q - MnROAD 2022 | 134 | 5.25 | 04/04/2022 | 10/12/2022 |  | 30446 |  | 21236
2205-PS-2022 | 2205 | Passing Shoulder | 5 | Asphalt | Hot Mix Asphalt - Base Layer - 540B -MRCC | 102 | 4 | 04/04/2022 | 10/12/2022 |  | 30447 |  | 26266
2206-DS-2022 | 2206 | Driving Shoulder | 1 | Clay | Clay - Subgrade - R=12 | 0 | 0 | 11/14/1990 | 07/08/1992 |  | 30482 | 30381 | 24
2206-DS-2022 | 2206 | Driving Shoulder | 2 | Aggregate | Class 3 Special gradation for MnROAD - Base | 838 | 33 | 07/09/1993 | 07/09/1993 |  | 30483 | 30382 | 4
2206-DS-2022 | 2206 | Driving Shoulder | 3 | Aggregate | Class 5 Special gradation for MnROAD - Base | 102 | 4 | 08/03/1993 | 08/03/1993 |  | 30484 | 30383 | 7
2206-DS-2022 | 2206 | Driving Shoulder | 4 | Aggregate | Class 5Q - MnROAD 2022 | 134 | 5.25 | 04/04/2022 | 10/12/2022 |  | 30485 |  | 21236
2206-DS-2022 | 2206 | Driving Shoulder | 6 | Asphalt | Hot Mix Asphalt - Base Layer - 540B -MRCC | 102 | 4 | 04/04/2022 | 10/12/2022 |  | 30486 |  | 26266
2206-PS-2022 | 2206 | Passing Shoulder | 1 | Clay | Clay - Subgrade - R=12 | 0 | 0 | 11/14/1990 | 07/08/1992 |  | 30469 | 30375 | 24
2206-PS-2022 | 2206 | Passing Shoulder | 2 | Aggregate | Class 3 Special gradation for MnROAD - Base | 838 | 33 | 07/09/1993 | 07/09/1993 |  | 30470 | 30376 | 4
2206-PS-2022 | 2206 | Passing Shoulder | 3 | Aggregate | Class 5 Special gradation for MnROAD - Base | 51 | 4 | 08/03/1993 | 08/03/1993 |  | 30471 | 30377 | 7
2206-PS-2022 | 2206 | Passing Shoulder | 4 | Aggregate | Class 5Q - MnROAD 2022 | 134 | 5.25 | 04/04/2022 | 10/12/2022 |  | 30472 |  | 21236
2206-PS-2022 | 2206 | Passing Shoulder | 5 | Asphalt | Hot Mix Asphalt - Base Layer - 540B -MRCC | 102 | 4 | 04/04/2022 | 10/12/2022 |  | 30473 |  | 26266
2207-DS-2022 | 2207 | Driving Shoulder | 1 | Clay | Clay - Subgrade - R=12 | 0 | 0 | 07/08/2008 | 07/08/2008 |  | 30503 | 15598 | 24
2207-DS-2022 | 2207 | Driving Shoulder | 2 | Aggregate | Class 5 Shouldering Aggregate | 229 | 9 | 07/18/2008 | 07/18/2008 |  | 30504 | 15602 | 14
2207-DS-2022 | 2207 | Driving Shoulder | 3 | Aggregate | Class 5Q - MnROAD 2022 | 178 | 7 | 04/04/2022 | 10/12/2022 |  | 30505 |  | 21236
2207-DS-2022 | 2207 | Driving Shoulder | 4 | Asphalt | Hot Mix Asphalt - Base Layer - 540B -MRCC | 102 | 4 | 04/04/2022 | 10/12/2022 |  | 30506 |  | 26266
2207-PS-2022 | 2207 | Passing Shoulder | 1 | Clay | Clay - Subgrade - R=12 | 0 | 0 | 07/08/2008 | 07/08/2008 |  | 30493 | 15597 | 24
2207-PS-2022 | 2207 | Passing Shoulder | 2 | Reclaimed | Full Depth Reclamation - HMA + Clay + Class C Fly Ash | 229 | 9 | 07/17/2008 | 07/17/2008 |  | 30494 | 15599 | 17065
2207-PS-2022 | 2207 | Passing Shoulder | 3 | Aggregate | Class 5Q - MnROAD 2022 | 178 | 7 | 04/04/2022 | 10/12/2022 |  | 30495 |  | 21236
2207-PS-2022 | 2207 | Passing Shoulder | 4 | Asphalt | Hot Mix Asphalt - Base Layer - 540B -MRCC | 102 | 4 | 04/04/2022 | 10/12/2022 |  | 30496 |  | 26266
2208-DS-2022 | 2208 | Driving Shoulder | 1 | Clay | Clay - Subgrade - R=12 | 0 | 0 | 07/08/2008 | 07/08/2008 |  | 30523 | 15597 | 24
2208-DS-2022 | 2208 | Driving Shoulder | 2 | Reclaimed | Full Depth Reclamation - HMA + Clay + Class C Fly Ash | 229 | 9 | 07/17/2008 | 07/17/2008 |  | 30524 | 15599 | 17065
2208-DS-2022 | 2208 | Driving Shoulder | 3 | Aggregate | Class 5Q - MnROAD 2022 | 178 | 7 | 04/04/2022 | 10/12/2022 |  | 30525 |  | 21236
2208-DS-2022 | 2208 | Driving Shoulder | 4 | Asphalt | Hot Mix Asphalt - Base Layer - 540B -MRCC | 102 | 4 | 04/04/2022 | 10/12/2022 |  | 30526 |  | 26266
2208-PS-2022 | 2208 | Passing Shoulder | 1 | Clay | Clay - Subgrade - R=12 | 0 | 0 | 07/08/2008 | 07/08/2008 |  | 30513 | 15597 | 24
2208-PS-2022 | 2208 | Passing Shoulder | 2 | Reclaimed | Full Depth Reclamation - HMA + Clay + Class C Fly Ash | 229 | 9 | 07/17/2008 | 07/17/2008 |  | 30514 | 15599 | 17065
2208-PS-2022 | 2208 | Passing Shoulder | 3 | Aggregate | Class 5Q - MnROAD 2022 | 178 | 7 | 04/04/2022 | 10/12/2022 |  | 30515 |  | 21236
2208-PS-2022 | 2208 | Passing Shoulder | 4 | Asphalt | Hot Mix Asphalt - Base Layer - 540B -MRCC | 102 | 4 | 04/04/2022 | 10/12/2022 |  | 30516 |  | 26266
2209-DS-2022 | 2209 | Driving Shoulder | 4 | Asphalt | Hot Mix Asphalt - Type SP 12.5 Wearing Course - Shouldering | 102 | 4 | 08/18/2022 | 08/18/2022 |  | 28562 |  | 26039
2209-PS-2022 | 2209 | Passing Shoulder | 1 | Clay | Clay - Subgrade - R=12 | 0 | 0 | 05/30/2022 | 05/30/2022 |  | 28563 |  | 24
2209-PS-2022 | 2209 | Passing Shoulder | 2 | Aggregate | Class 5 - MnROAD 2022 | 140 | 5.5 | 06/27/2022 | 07/01/2022 |  | 28564 |  | 21235
2209-PS-2022 | 2209 | Passing Shoulder | 3 | Aggregate | Class 5Q - MnROAD 2022 | 102 | 4 | 07/02/2022 | 07/11/2022 |  | 28565 |  | 21236
2209-PS-2022 | 2209 | Passing Shoulder | 4 | Concrete | Concrete - ACM - Ultra High Materials - Hydraulic non-portland cement | 191 | 7.5 | 08/09/2022 | 08/09/2022 |  | 28566 |  | 26038
2209-DS-2022 | 2209 | Driving Shoulder | 1 | Clay | Clay - Subgrade - R=12 | 0 | 0 | 05/30/2022 | 05/30/2022 |  | 28559 |  | 24
2209-DS-2022 | 2209 | Driving Shoulder | 2 | Aggregate | Class 5 - MnROAD 2022 | 140 | 5.5 | 06/27/2022 | 07/01/2022 |  | 28560 |  | 21235
2209-DS-2022 | 2209 | Driving Shoulder | 3 | Aggregate | Class 5Q - MnROAD 2022 | 191 | 7.5 | 08/08/2022 | 08/10/2022 |  | 28561 |  | 21236
2210-DS-2022 | 2210 | Driving Shoulder | 1 | Clay | Clay - Subgrade - R=12 | 0 | 0 | 05/30/2022 | 05/30/2022 |  | 28575 |  | 24
2210-DS-2022 | 2210 | Driving Shoulder | 2 | Aggregate | Class 5 - MnROAD 2022 | 140 | 5.5 | 06/27/2022 | 07/01/2022 |  | 28576 |  | 21235
2210-DS-2022 | 2210 | Driving Shoulder | 3 | Aggregate | Class 5Q - MnROAD 2022 | 191 | 7.5 | 08/08/2022 | 08/10/2022 |  | 28577 |  | 21236
2210-DS-2022 | 2210 | Driving Shoulder | 4 | Asphalt | Hot Mix Asphalt - Type SP 12.5 Wearing Course - Shouldering | 102 | 4 | 08/18/2022 | 08/18/2022 |  | 28578 |  | 26039
2210-PS-2022 | 2210 | Passing Shoulder | 1 | Clay | Clay - Subgrade - R=12 | 0 | 0 | 05/30/2022 | 05/30/2022 |  | 28579 |  | 24
2210-PS-2022 | 2210 | Passing Shoulder | 2 | Aggregate | Class 5 - MnROAD 2022 | 140 | 5.5 | 06/27/2022 | 07/01/2022 |  | 28580 |  | 21235
2210-PS-2022 | 2210 | Passing Shoulder | 3 | Aggregate | Class 5Q - MnROAD 2022 | 102 | 4 | 07/02/2022 | 07/11/2022 |  | 28581 |  | 21236
2210-PS-2022 | 2210 | Passing Shoulder | 4 | Concrete | Concrete - ASTM C595 Type1L 10 + CarbonCure added + 30% Fly Ash - Optimized Mix | 191 | 7.5 | 07/27/2022 | 07/27/2022 |  | 28582 |  | 26040
2211-PS-2022 | 2211 | Passing Shoulder | 2 | Aggregate | Class 5 - MnROAD 2022 | 140 | 5.5 | 06/27/2022 | 07/01/2022 |  | 28596 |  | 21235
2211-PS-2022 | 2211 | Passing Shoulder | 3 | Aggregate | Class 5Q - MnROAD 2022 | 102 | 4 | 07/02/2022 | 07/11/2022 |  | 28597 |  | 21236
2211-PS-2022 | 2211 | Passing Shoulder | 4 | Concrete | Concrete - ASTM C595 Type1L 10 + CarbonCure added + 30% Fly Ash - Control Mix | 191 | 7.5 | 07/28/2022 | 07/28/2022 |  | 28598 |  | 26041
2211-DS-2022 | 2211 | Driving Shoulder | 1 | Clay | Clay - Subgrade - R=12 | 0 | 0 | 05/30/2022 | 05/30/2022 |  | 28591 |  | 24
2211-DS-2022 | 2211 | Driving Shoulder | 2 | Aggregate | Class 5 - MnROAD 2022 | 140 | 5.5 | 06/27/2022 | 07/01/2022 |  | 28592 |  | 21235
2211-DS-2022 | 2211 | Driving Shoulder | 3 | Aggregate | Class 5Q - MnROAD 2022 | 191 | 7.5 | 08/08/2022 | 08/10/2022 |  | 28593 |  | 21236
2211-DS-2022 | 2211 | Driving Shoulder | 4 | Asphalt | Hot Mix Asphalt - Type SP 12.5 Wearing Course - Shouldering | 102 | 4 | 08/18/2022 | 08/18/2022 |  | 28594 |  | 26039
2211-PS-2022 | 2211 | Passing Shoulder | 1 | Clay | Clay - Subgrade - R=12 | 0 | 0 | 05/30/2022 | 05/30/2022 |  | 28595 |  | 24
2212-DS-2022 | 2212 | Driving Shoulder | 1 | Clay | Clay - Subgrade - R=12 | 0 | 0 | 05/30/2022 | 05/30/2022 |  | 28607 |  | 24
2212-DS-2022 | 2212 | Driving Shoulder | 2 | Aggregate | Class 5 - MnROAD 2022 | 140 | 5.5 | 06/27/2022 | 07/01/2022 |  | 28608 |  | 21235
2212-DS-2022 | 2212 | Driving Shoulder | 3 | Aggregate | Class 5Q - MnROAD 2022 | 191 | 7.5 | 08/08/2022 | 08/10/2022 |  | 28609 |  | 21236
2212-DS-2022 | 2212 | Driving Shoulder | 4 | Asphalt | Hot Mix Asphalt - Type SP 12.5 Wearing Course - Shouldering | 102 | 4 | 08/18/2022 | 08/18/2022 |  | 28610 |  | 26039
2212-PS-2022 | 2212 | Passing Shoulder | 1 | Clay | Clay - Subgrade - R=12 | 0 | 0 | 05/30/2022 | 05/30/2022 |  | 28611 |  | 24
2212-PS-2022 | 2212 | Passing Shoulder | 2 | Aggregate | Class 5 - MnROAD 2022 | 140 | 5.5 | 06/27/2022 | 07/01/2022 |  | 28612 |  | 21235
2212-PS-2022 | 2212 | Passing Shoulder | 3 | Aggregate | Class 5Q - MnROAD 2022 | 102 | 4 | 07/02/2022 | 07/11/2022 |  | 28613 |  | 21236
2212-PS-2022 | 2212 | Passing Shoulder | 4 | Concrete | Concrete - ASTM C595 Type1L 10 + 30% Fly Ash - Optimized Mix | 191 | 7.5 | 07/28/2022 | 07/28/2022 |  | 28614 |  | 26042
2213-DS-2022 | 2213 | Driving Shoulder | 1 | Clay | Clay - Subgrade - R=12 | 0 | 0 | 05/30/2022 | 05/30/2022 |  | 28623 |  | 24
2213-DS-2022 | 2213 | Driving Shoulder | 2 | Aggregate | Class 5 - MnROAD 2022 | 140 | 5.5 | 06/27/2022 | 07/01/2022 |  | 28624 |  | 21235
2213-DS-2022 | 2213 | Driving Shoulder | 3 | Aggregate | Class 5Q - MnROAD 2022 | 191 | 7.5 | 08/08/2022 | 08/10/2022 |  | 28625 |  | 21236
2213-DS-2022 | 2213 | Driving Shoulder | 4 | Asphalt | Hot Mix Asphalt - Type SP 12.5 Wearing Course - Shouldering | 102 | 4 | 08/18/2022 | 08/18/2022 |  | 28626 |  | 26039
2213-PS-2022 | 2213 | Passing Shoulder | 1 | Clay | Clay - Subgrade - R=12 | 0 | 0 | 05/30/2022 | 05/30/2022 |  | 28627 |  | 24
2213-PS-2022 | 2213 | Passing Shoulder | 2 | Aggregate | Class 5 - MnROAD 2022 | 140 | 5.5 | 06/27/2022 | 07/01/2022 |  | 28628 |  | 21235
2213-PS-2022 | 2213 | Passing Shoulder | 3 | Aggregate | Class 5Q - MnROAD 2022 | 102 | 4 | 07/02/2022 | 07/11/2022 |  | 28629 |  | 21236
2213-PS-2022 | 2213 | Passing Shoulder | 4 | Concrete | Concrete - ASTM C595 Type1L 10 + 30% Carbon Upcycling - Processed Fly Ash | 191 | 7.5 | 07/29/2022 | 07/29/2022 |  | 28630 |  | 26043
2214-DS-2022 | 2214 | Driving Shoulder | 1 | Clay | Clay - Subgrade - R=12 | 0 | 0 | 05/30/2022 | 05/30/2022 |  | 28639 |  | 24
2214-DS-2022 | 2214 | Driving Shoulder | 2 | Aggregate | Class 5 - MnROAD 2022 | 140 | 5.5 | 06/27/2022 | 07/01/2022 |  | 28640 |  | 21235
2214-DS-2022 | 2214 | Driving Shoulder | 3 | Aggregate | Class 5Q - MnROAD 2022 | 191 | 7.5 | 08/08/2022 | 08/10/2022 |  | 28641 |  | 21236
2214-DS-2022 | 2214 | Driving Shoulder | 4 | Asphalt | Hot Mix Asphalt - Type SP 12.5 Wearing Course - Shouldering | 102 | 4 | 08/18/2022 | 08/18/2022 |  | 28642 |  | 26039
2214-PS-2022 | 2214 | Passing Shoulder | 1 | Clay | Clay - Subgrade - R=12 | 0 | 0 | 05/30/2022 | 05/30/2022 |  | 28643 |  | 24
2214-PS-2022 | 2214 | Passing Shoulder | 2 | Aggregate | Class 5 - MnROAD 2022 | 140 | 5.5 | 06/27/2022 | 07/01/2022 |  | 28644 |  | 21235
2214-PS-2022 | 2214 | Passing Shoulder | 3 | Aggregate | Class 5Q - MnROAD 2022 | 102 | 4 | 07/02/2022 | 07/11/2022 |  | 28645 |  | 21236
2214-PS-2022 | 2214 | Passing Shoulder | 4 | Concrete | Concrete - ASTM C595 Type 1P 30 Cement - ACM- with Calcined Clay Pozzolan | 191 | 7.5 | 07/29/2022 | 07/29/2022 |  | 28646 |  | 26044
2215-DS-2022 | 2215 | Driving Shoulder | 1 | Clay | Clay - Subgrade - R=12 | 0 | 0 | 05/30/2022 | 05/30/2022 |  | 28655 |  | 24
2215-DS-2022 | 2215 | Driving Shoulder | 2 | Aggregate | Class 5 - MnROAD 2022 | 140 | 5.5 | 06/27/2022 | 07/01/2022 |  | 28656 |  | 21235
2215-DS-2022 | 2215 | Driving Shoulder | 3 | Aggregate | Class 5Q - MnROAD 2022 | 191 | 7.5 | 08/08/2022 | 08/10/2022 |  | 28657 |  | 21236
2215-DS-2022 | 2215 | Driving Shoulder | 4 | Asphalt | Hot Mix Asphalt - Type SP 12.5 Wearing Course - Shouldering | 102 | 4 | 08/18/2022 | 08/18/2022 |  | 28658 |  | 26039
2215-PS-2022 | 2215 | Passing Shoulder | 1 | Clay | Clay - Subgrade - R=12 | 0 | 0 | 05/30/2022 | 05/30/2022 |  | 28659 |  | 24
2215-PS-2022 | 2215 | Passing Shoulder | 2 | Aggregate | Class 5 - MnROAD 2022 | 140 | 5.5 | 06/27/2022 | 07/01/2022 |  | 28660 |  | 21235
2215-PS-2022 | 2215 | Passing Shoulder | 3 | Aggregate | Class 5Q - MnROAD 2022 | 102 | 4 | 07/02/2022 | 07/11/2022 |  | 28661 |  | 21236
2215-PS-2022 | 2215 | Passing Shoulder | 4 | Concrete | Concrete - ASTMC595 Type1L 10 + 30% Urban Mining - Ground Glass Pozzolan | 191 | 7.5 | 08/01/2022 | 08/01/2022 |  | 28662 |  | 26045
2216-DS-2022 | 2216 | Driving Shoulder | 1 | Clay | Clay - Subgrade - R=12 | 0 | 0 | 05/30/2022 | 05/30/2022 |  | 28671 |  | 24
2216-DS-2022 | 2216 | Driving Shoulder | 2 | Aggregate | Class 5 - MnROAD 2022 | 140 | 5.5 | 06/27/2022 | 07/01/2022 |  | 28672 |  | 21235
2216-DS-2022 | 2216 | Driving Shoulder | 3 | Aggregate | Class 5Q - MnROAD 2022 | 191 | 7.5 | 08/08/2022 | 08/10/2022 |  | 28673 |  | 21236
2216-DS-2022 | 2216 | Driving Shoulder | 4 | Asphalt | Hot Mix Asphalt - Type SP 12.5 Wearing Course - Shouldering | 102 | 4 | 08/18/2022 | 08/18/2022 |  | 28674 |  | 26039
2216-PS-2022 | 2216 | Passing Shoulder | 1 | Clay | Clay - Subgrade - R=12 | 0 | 0 | 05/30/2022 | 05/30/2022 |  | 28675 |  | 24
2216-PS-2022 | 2216 | Passing Shoulder | 2 | Aggregate | Class 5 - MnROAD 2022 | 140 | 5.5 | 06/27/2022 | 07/01/2022 |  | 28676 |  | 21235
2216-PS-2022 | 2216 | Passing Shoulder | 3 | Aggregate | Class 5Q - MnROAD 2022 | 102 | 4 | 07/02/2022 | 07/11/2022 |  | 28677 |  | 21236
2216-PS-2022 | 2216 | Passing Shoulder | 4 | Concrete | Concrete - ASTMC595 Type1L 10 + 30% TerraCO2 - Manufactured Fly Ash ASCM | 191 | 7.5 | 08/01/2022 | 08/01/2022 |  | 28678 |  | 26046
2217-DS-2022 | 2217 | Driving Shoulder | 4 | Asphalt | Hot Mix Asphalt - Type SP 12.5 Wearing Course - Shouldering | 102 | 4 | 08/18/2022 | 08/18/2022 |  | 28690 |  | 26039
2217-PS-2022 | 2217 | Passing Shoulder | 1 | Clay | Clay - Subgrade - R=12 | 0 | 0 | 05/30/2022 | 05/30/2022 |  | 28691 |  | 24
2217-PS-2022 | 2217 | Passing Shoulder | 2 | Aggregate | Class 5 - MnROAD 2022 | 140 | 5.5 | 06/27/2022 | 07/01/2022 |  | 28692 |  | 21235
2217-PS-2022 | 2217 | Passing Shoulder | 3 | Aggregate | Class 5Q - MnROAD 2022 | 102 | 4 | 07/02/2022 | 07/11/2022 |  | 28693 |  | 21236
2217-PS-2022 | 2217 | Passing Shoulder | 4 | Concrete | Concrete - ASTM C595 Type1L 10 + 30% Fly Ash - Control Mix for Carbon Cure - Cemstone | 191 | 7.5 | 08/08/2022 | 08/08/2022 |  | 28694 |  | 26047
2217-DS-2022 | 2217 | Driving Shoulder | 1 | Clay | Clay - Subgrade - R=12 | 0 | 0 | 05/30/2022 | 05/30/2022 |  | 28687 |  | 24
2217-DS-2022 | 2217 | Driving Shoulder | 2 | Aggregate | Class 5 - MnROAD 2022 | 140 | 5.5 | 06/27/2022 | 07/01/2022 |  | 28688 |  | 21235
2217-DS-2022 | 2217 | Driving Shoulder | 3 | Aggregate | Class 5Q - MnROAD 2022 | 191 | 7.5 | 08/08/2022 | 08/10/2022 |  | 28689 |  | 21236
2218-DS-2022 | 2218 | Driving Shoulder | 1 | Clay | Clay - Subgrade - R=12 | 0 | 0 | 05/30/2022 | 05/30/2022 |  | 28703 |  | 24
2218-DS-2022 | 2218 | Driving Shoulder | 2 | Aggregate | Class 5 - MnROAD 2022 | 140 | 5.5 | 06/27/2022 | 07/01/2022 |  | 28704 |  | 21235
2218-DS-2022 | 2218 | Driving Shoulder | 3 | Aggregate | Class 5Q - MnROAD 2022 | 191 | 7.5 | 08/08/2022 | 08/10/2022 |  | 28705 |  | 21236
2218-DS-2022 | 2218 | Driving Shoulder | 4 | Asphalt | Hot Mix Asphalt - Type SP 12.5 Wearing Course - Shouldering | 102 | 4 | 08/18/2022 | 08/18/2022 |  | 28706 |  | 26039
2218-PS-2022 | 2218 | Passing Shoulder | 1 | Clay | Clay - Subgrade - R=12 | 0 | 0 | 05/30/2022 | 05/30/2022 |  | 28707 |  | 24
2218-PS-2022 | 2218 | Passing Shoulder | 2 | Aggregate | Class 5 - MnROAD 2022 | 140 | 5.5 | 06/27/2022 | 07/01/2022 |  | 28708 |  | 21235
2218-PS-2022 | 2218 | Passing Shoulder | 3 | Aggregate | Class 5Q - MnROAD 2022 | 102 | 4 | 07/02/2022 | 07/11/2022 |  | 28709 |  | 21236
2218-PS-2022 | 2218 | Passing Shoulder | 4 | Concrete | Concrete - ASTM C595 Type1L 10 + 30% FlyAsh - MnDOT Control Mix - Aggregate Industries | 191 | 7.5 | 08/08/2022 | 08/08/2022 |  | 28710 |  | 26048
2219-DS-2022 | 2219 | Driving Shoulder | 1 | Clay | Clay - Subgrade - R=12 | 0 | 0 | 05/30/2022 | 05/30/2022 |  | 28719 |  | 24
2219-DS-2022 | 2219 | Driving Shoulder | 2 | Aggregate | Class 5 - MnROAD 2022 | 140 | 5.5 | 06/27/2022 | 07/01/2022 |  | 28720 |  | 21235
2219-DS-2022 | 2219 | Driving Shoulder | 3 | Aggregate | Class 5Q - MnROAD 2022 | 191 | 7.5 | 08/08/2022 | 08/10/2022 |  | 28721 |  | 21236
2219-DS-2022 | 2219 | Driving Shoulder | 4 | Asphalt | Hot Mix Asphalt - Type SP 12.5 Wearing Course - Shouldering | 102 | 4 | 08/18/2022 | 08/18/2022 |  | 28722 |  | 26039
2219-PS-2022 | 2219 | Passing Shoulder | 1 | Clay | Clay - Subgrade - R=12 | 0 | 0 | 05/30/2022 | 05/30/2022 |  | 28723 |  | 24
2219-PS-2022 | 2219 | Passing Shoulder | 2 | Aggregate | Class 5 - MnROAD 2022 | 140 | 5.5 | 06/27/2022 | 07/01/2022 |  | 28724 |  | 21235
2219-PS-2022 | 2219 | Passing Shoulder | 3 | Aggregate | Class 5Q - MnROAD 2022 | 102 | 4 | 07/02/2022 | 07/11/2022 |  | 28725 |  | 21236
2219-PS-2022 | 2219 | Passing Shoulder | 4 | Concrete | Concrete - ASTMC595 Type1L 10 + 30% Fly Ash - CPTech Center Optimized Mix | 191 | 7.5 | 08/05/2022 | 08/05/2022 |  | 28726 |  | 26049
2220-DS-2022 | 2220 | Driving Shoulder | 1 | Clay | Clay - Subgrade - R=12 | 0 | 0 | 05/30/2022 | 05/30/2022 |  | 28735 |  | 24
2220-DS-2022 | 2220 | Driving Shoulder | 2 | Aggregate | Class 5 - MnROAD 2022 | 140 | 5.5 | 06/27/2022 | 07/01/2022 |  | 28736 |  | 21235
2220-DS-2022 | 2220 | Driving Shoulder | 3 | Aggregate | Class 5Q - MnROAD 2022 | 191 | 7.5 | 08/08/2022 | 08/10/2022 |  | 28737 |  | 21236
2220-DS-2022 | 2220 | Driving Shoulder | 4 | Asphalt | Hot Mix Asphalt - Type SP 12.5 Wearing Course - Shouldering | 102 | 4 | 08/18/2022 | 08/18/2022 |  | 28738 |  | 26039
2220-PS-2022 | 2220 | Passing Shoulder | 1 | Clay | Clay - Subgrade - R=12 | 0 | 0 | 05/30/2022 | 05/30/2022 |  | 28739 |  | 24
2220-PS-2022 | 2220 | Passing Shoulder | 2 | Aggregate | Class 5 - MnROAD 2022 | 140 | 5.5 | 06/27/2022 | 07/01/2022 |  | 28740 |  | 21235
2220-PS-2022 | 2220 | Passing Shoulder | 3 | Aggregate | Class 5Q - MnROAD 2022 | 102 | 4 | 07/02/2022 | 07/11/2022 |  | 28741 |  | 21236
2220-PS-2022 | 2220 | Passing Shoulder | 4 | Concrete | Concrete - ASTM C595 Type1L 10 + 12% Burgess Pigments - Metakaolin + 18% Fly Ash | 191 | 7.5 | 08/05/2022 | 08/05/2022 |  | 28742 |  | 26050
2221-DS-2022 | 2221 | Driving Shoulder | 1 | Clay | Clay - Subgrade - R=12 | 0 | 0 | 05/30/2022 | 05/30/2022 |  | 28751 |  | 24
2221-DS-2022 | 2221 | Driving Shoulder | 2 | Aggregate | Class 5 - MnROAD 2022 | 140 | 5.5 | 06/27/2022 | 07/01/2022 |  | 28752 |  | 21235
2221-DS-2022 | 2221 | Driving Shoulder | 3 | Aggregate | Class 5Q - MnROAD 2022 | 191 | 7.5 | 08/08/2022 | 08/10/2022 |  | 28753 |  | 21236
2221-DS-2022 | 2221 | Driving Shoulder | 4 | Asphalt | Hot Mix Asphalt - Type SP 12.5 Wearing Course - Shouldering | 102 | 4 | 08/18/2022 | 08/18/2022 |  | 28754 |  | 26039
2221-PS-2022 | 2221 | Passing Shoulder | 1 | Clay | Clay - Subgrade - R=12 | 0 | 0 | 05/30/2022 | 05/30/2022 |  | 28755 |  | 24
2221-PS-2022 | 2221 | Passing Shoulder | 2 | Aggregate | Class 5 - MnROAD 2022 | 140 | 5.5 | 06/27/2022 | 07/01/2022 |  | 28756 |  | 21235
2221-PS-2022 | 2221 | Passing Shoulder | 3 | Aggregate | Class 5Q - MnROAD 2022 | 102 | 4 | 07/02/2022 | 07/11/2022 |  | 28757 |  | 21236
2221-PS-2022 | 2221 | Passing Shoulder | 4 | Concrete | Concrete - ASTM C595 Type1L 10 + 15% 3M Natural Pozzolan + 15% Prairie State Fly Ash | 191 | 7.5 | 08/04/2022 | 08/04/2022 |  | 28758 |  | 26051
2222-DS-2022 | 2222 | Driving Shoulder | 1 | Clay | Clay - Subgrade - R=12 | 0 | 0 | 05/30/2022 | 05/30/2022 |  | 28767 |  | 24
2222-DS-2022 | 2222 | Driving Shoulder | 2 | Aggregate | Class 5 - MnROAD 2022 | 140 | 5.5 | 06/27/2022 | 07/01/2022 |  | 28768 |  | 21235
2222-DS-2022 | 2222 | Driving Shoulder | 3 | Aggregate | Class 5Q - MnROAD 2022 | 191 | 7.5 | 08/08/2022 | 08/10/2022 |  | 28769 |  | 21236
2222-DS-2022 | 2222 | Driving Shoulder | 4 | Asphalt | Hot Mix Asphalt - Type SP 12.5 Wearing Course - Shouldering | 102 | 4 | 08/18/2022 | 08/18/2022 |  | 28770 |  | 26039
2222-PS-2022 | 2222 | Passing Shoulder | 1 | Clay | Clay - Subgrade - R=12 | 0 | 0 | 05/30/2022 | 05/30/2022 |  | 28771 |  | 24
2222-PS-2022 | 2222 | Passing Shoulder | 2 | Aggregate | Class 5 - MnROAD 2022 | 140 | 5.5 | 06/27/2022 | 07/01/2022 |  | 28772 |  | 21235
2222-PS-2022 | 2222 | Passing Shoulder | 3 | Aggregate | Class 5Q - MnROAD 2022 | 102 | 4 | 07/02/2022 | 07/11/2022 |  | 28773 |  | 21236
2222-PS-2022 | 2222 | Passing Shoulder | 4 | Concrete | Concrete - ASTMC595 Type1L 10 + 30% Hess Pumice Natural Pozzolan | 191 | 7.5 | 08/04/2022 | 08/04/2022 |  | 28774 |  | 26052
2223-DS-2022 | 2223 | Driving Shoulder | 1 | Clay | Clay - Subgrade - R=12 | 0 | 0 | 05/30/2022 | 05/30/2022 |  | 28783 |  | 24
2223-DS-2022 | 2223 | Driving Shoulder | 2 | Aggregate | Class 5 - MnROAD 2022 | 140 | 5.5 | 06/27/2022 | 07/01/2022 |  | 28784 |  | 21235
2223-DS-2022 | 2223 | Driving Shoulder | 3 | Aggregate | Class 5Q - MnROAD 2022 | 191 | 7.5 | 08/08/2022 | 08/10/2022 |  | 28785 |  | 21236
2223-DS-2022 | 2223 | Driving Shoulder | 4 | Asphalt | Hot Mix Asphalt - Type SP 12.5 Wearing Course - Shouldering | 102 | 4 | 08/18/2022 | 08/18/2022 |  | 28786 |  | 26039
2223-PS-2022 | 2223 | Passing Shoulder | 1 | Clay | Clay - Subgrade - R=12 | 0 | 0 | 05/30/2022 | 05/30/2022 |  | 28787 |  | 24
2223-PS-2022 | 2223 | Passing Shoulder | 2 | Aggregate | Class 5 - MnROAD 2022 | 140 | 5.5 | 06/27/2022 | 07/01/2022 |  | 28788 |  | 21235
2223-PS-2022 | 2223 | Passing Shoulder | 3 | Aggregate | Class 5Q - MnROAD 2022 | 102 | 4 | 07/02/2022 | 07/11/2022 |  | 28789 |  | 21236
2223-PS-2022 | 2223 | Passing Shoulder | 4 | Concrete | Concrete - ASTM C595 Type1L 20 - Continental Cement - High Limestone Blended PLC + 30% Fly Ash | 191 | 7.5 | 08/03/2022 | 08/03/2022 |  | 28790 |  | 26053
2224-DS-2022 | 2224 | Driving Shoulder | 1 | Clay | Clay - Subgrade - R=12 | 0 | 0 | 05/30/2022 | 05/30/2022 |  | 28799 |  | 24
2224-DS-2022 | 2224 | Driving Shoulder | 2 | Aggregate | Class 5 - MnROAD 2022 | 140 | 5.5 | 06/27/2022 | 07/01/2022 |  | 28800 |  | 21235
2224-DS-2022 | 2224 | Driving Shoulder | 3 | Aggregate | Class 5Q - MnROAD 2022 | 191 | 7.5 | 08/08/2022 | 08/10/2022 |  | 28801 |  | 21236
2224-DS-2022 | 2224 | Driving Shoulder | 4 | Asphalt | Hot Mix Asphalt - Type SP 12.5 Wearing Course - Shouldering | 102 | 4 | 08/18/2022 | 08/18/2022 |  | 28802 |  | 26039
2224-PS-2022 | 2224 | Passing Shoulder | 1 | Clay | Clay - Subgrade - R=12 | 0 | 0 | 05/30/2022 | 05/30/2022 |  | 28803 |  | 24
2224-PS-2022 | 2224 | Passing Shoulder | 2 | Aggregate | Class 5 - MnROAD 2022 | 140 | 5.5 | 06/27/2022 | 07/01/2022 |  | 28804 |  | 21235
2224-PS-2022 | 2224 | Passing Shoulder | 3 | Aggregate | Class 5Q - MnROAD 2022 | 102 | 4 | 07/02/2022 | 07/11/2022 |  | 28805 |  | 21236
2224-PS-2022 | 2224 | Passing Shoulder | 4 | Concrete | Concrete - Blended ASCM - Carbon Limit Natural Pozzolan + Catalyst at 30% replacement level | 191 | 7.5 | 08/03/2022 | 08/03/2022 |  | 28806 |  | 26054
2225-DS-2022 | 2225 | Driving Shoulder | 4 | Asphalt | Hot Mix Asphalt - Type SP 12.5 Wearing Course - Shouldering | 102 | 4 | 08/18/2022 | 08/18/2022 |  | 28816 |  | 26039
2225-PS-2022 | 2225 | Passing Shoulder | 1 | Clay | Clay - Subgrade - R=12 | 0 | 0 | 05/30/2022 | 05/30/2022 |  | 28817 |  | 24
2225-PS-2022 | 2225 | Passing Shoulder | 2 | Aggregate | Class 5Q - MnROAD 2022 | 127 | 5 | 07/02/2022 | 07/11/2022 |  | 28818 |  | 21236
2225-PS-2022 | 2225 | Passing Shoulder | 3 | Concrete | Concrete - ASTM C595 Type1L 10 + 30% FlyAsh - MnDOT Control Mix - Aggregate Industries | 229 | 9 | 08/02/2022 | 08/02/2022 |  | 28819 |  | 26048
2225-DS-2022 | 2225 | Driving Shoulder | 1 | Clay | Clay - Subgrade - R=12 | 0 | 0 | 05/30/2022 | 05/30/2022 |  | 28813 |  | 24
2225-DS-2022 | 2225 | Driving Shoulder | 2 | Aggregate | Class 5Q - MnROAD 2022 | 127 | 5 | 07/02/2022 | 07/11/2022 |  | 28814 |  | 21236
2225-DS-2022 | 2225 | Driving Shoulder | 3 | Aggregate | Class 5 - MnROAD 2022 | 140 | 5 | 08/08/2022 | 08/10/2022 |  | 28815 |  | 21235
2226-DS-2022 | 2226 | Driving Shoulder | 1 | Clay | Clay - Subgrade - R=12 | 0 | 0 | 05/14/1991 | 07/06/1993 |  | 28828 | 28182 | 24
2226-DS-2022 | 2226 | Driving Shoulder | 2 | Aggregate | Class 3 Shouldering | 152 | 6 | 08/01/1993 | 08/01/1993 |  | 28829 | 28183 | 13336
2226-DS-2022 | 2226 | Driving Shoulder | 3 | Aggregate | Class 5 Shouldering Aggregate | 25 | 1 | 08/01/1993 | 08/02/1993 |  | 28830 | 28184 | 14
2226-DS-2022 | 2226 | Driving Shoulder | 4 | Asphalt | Hot Mix Asphalt - Type SP 12.5 Wearing Course - Shouldering | 102 | 4 | 08/18/2022 | 08/18/2022 |  | 28831 |  | 26039
2226-PS-2022 | 2226 | Passing Shoulder | 1 | Clay | Clay - Subgrade - R=12 | 0 | 0 | 05/14/1991 | 07/06/1993 |  | 28832 | 28179 | 24
2226-PS-2022 | 2226 | Passing Shoulder | 2 | Aggregate | Class 3 Shouldering | 152 | 6 | 08/01/1993 | 08/01/1993 |  | 28833 | 28180 | 13336
2226-PS-2022 | 2226 | Passing Shoulder | 3 | Concrete | Concrete - ASTMC595 Type1L 10 + 30% Fly Ash - CPTech Center Optimized Mix | 127 | 5 | 08/02/2022 | 08/02/2022 |  | 28834 |  | 26049
2227-DS-2022 | 2227 | Driving Shoulder | 1 | Clay | Clay - Subgrade - R=12 | 0 | 0 | 05/14/1991 | 07/06/1993 |  | 28845 | 28218 | 24
2227-DS-2022 | 2227 | Driving Shoulder | 2 | Aggregate | Class 3 Shouldering | 152 | 6 | 08/01/1993 | 08/01/1993 |  | 28846 | 28219 | 13336
2227-DS-2022 | 2227 | Driving Shoulder | 3 | Aggregate | Class 5 Shouldering Aggregate | 51 | 2 | 08/01/1993 | 08/02/1993 |  | 28847 | 28220 | 14
2227-DS-2022 | 2227 | Driving Shoulder | 4 | Asphalt | Hot Mix Asphalt - Type SP 12.5 Wearing Course - Shouldering | 102 | 4 | 08/18/2022 | 08/18/2022 |  | 28848 |  | 26039
2227-PS-2022 | 2227 | Passing Shoulder | 1 | Clay | Clay - Subgrade - R=12 | 0 | 0 | 05/14/1991 | 07/06/1993 |  | 28849 | 28215 | 24
2227-PS-2022 | 2227 | Passing Shoulder | 2 | Aggregate | Class 3 Shouldering | 152 | 6 | 08/01/1993 | 08/01/1993 |  | 28850 | 28216 | 13336
2227-PS-2022 | 2227 | Passing Shoulder | 3 | Aggregate | Class 5 Shouldering Aggregate | 25 | 1 | 08/01/1993 | 08/02/1993 |  | 28851 | 28217 | 14
2227-PS-2022 | 2227 | Passing Shoulder | 4 | Concrete | Concrete - ASTMC595 Type1L 10 + 30% Fly Ash - CPTech Center Optimized Mix | 127 | 5 | 08/02/2022 | 08/02/2022 |  | 28852 |  | 26049
2228-DS-2022 | 2228 | Driving Shoulder | 2 | Aggregate | Class 3 Special gradation for MnROAD - Base | 305 | 12 | 04/04/2022 | 10/12/2022 |  | 30546 |  | 4
2228-DS-2022 | 2228 | Driving Shoulder | 3 | Aggregate | Class 5Q - MnROAD 2022 | 241 | 9.5 | 04/04/2022 | 10/12/2022 |  | 30547 |  | 21236
2228-DS-2022 | 2228 | Driving Shoulder | 4 | Aggregate | Class 4 Special gradation for MnROAD - Base | 108 | 4.25 | 04/04/2022 | 10/12/2022 |  | 30548 |  | 5
2228-DS-2022 | 2228 | Driving Shoulder | 5 | Asphalt | MRCC - Base Layer HMA PG 58S-28 (SPWEAB540B) | 102 | 4 | 04/04/2022 | 10/12/2022 |  | 30549 |  | 21232
2228-PS-2022 | 2228 | Passing Shoulder | 1 | Clay | Clay - Subgrade - R=12 | 0 | 0 | 04/04/2022 | 10/12/2022 |  | 30534 |  | 24
2228-PS-2022 | 2228 | Passing Shoulder | 2 | Aggregate | Class 3 Special gradation for MnROAD - Base | 305 | 12 | 04/04/2022 | 10/12/2022 |  | 30535 |  | 4
2228-PS-2022 | 2228 | Passing Shoulder | 3 | Aggregate | Class 5Q - MnROAD 2022 | 241 | 9.5 | 04/04/2022 | 10/12/2022 |  | 30536 |  | 21236
2228-PS-2022 | 2228 | Passing Shoulder | 4 | Aggregate | Class 4 Special gradation for MnROAD - Base | 108 | 4.25 | 04/04/2022 | 10/12/2022 |  | 30537 |  | 5
2228-PS-2022 | 2228 | Passing Shoulder | 5 | Asphalt | MRCC - Base Layer HMA PG 58S-28 (SPWEAB540B) | 102 | 4 | 04/04/2022 | 10/12/2022 |  | 30538 |  | 21232
2229-DS-2022 | 2229 | Driving Shoulder | 1 | Clay | Clay - Subgrade - R=12 | 0 | 0 | 04/04/2022 | 10/12/2022 |  | 30572 |  | 24
2229-DS-2022 | 2229 | Driving Shoulder | 2 | Aggregate | Class 3 Special gradation for MnROAD - Base | 305 | 12 | 04/04/2022 | 10/12/2022 |  | 30574 |  | 4
2229-DS-2022 | 2229 | Driving Shoulder | 3 | Aggregate | Class 5Q - MnROAD 2022 | 241 | 9.5 | 04/04/2022 | 10/12/2022 |  | 30575 |  | 21236
2229-DS-2022 | 2229 | Driving Shoulder | 4 | Aggregate | Class 4 Special gradation for MnROAD - Base | 108 | 4.25 | 04/04/2022 | 10/12/2022 |  | 30576 |  | 5
2229-DS-2022 | 2229 | Driving Shoulder | 5 | Asphalt | MRCC - Base Layer HMA PG 58S-28 (SPWEAB540B) | 102 | 4 | 04/04/2022 | 10/12/2022 |  | 30577 |  | 21232
2229-PS-2022 | 2229 | Passing Shoulder | 1 | Clay | Clay - Subgrade - R=12 | 0 | 0 | 04/04/2022 | 10/12/2022 |  | 30558 |  | 24
2229-PS-2022 | 2229 | Passing Shoulder | 2 | Aggregate | Class 3 Special gradation for MnROAD - Base | 305 | 12 | 04/04/2022 | 10/12/2022 |  | 30560 |  | 4
2229-PS-2022 | 2229 | Passing Shoulder | 3 | Aggregate | Class 5Q - MnROAD 2022 | 241 | 9.5 | 04/04/2022 | 10/12/2022 |  | 30561 |  | 21236
2229-PS-2022 | 2229 | Passing Shoulder | 4 | Aggregate | Class 4 Special gradation for MnROAD - Base | 108 | 4.25 | 04/04/2022 | 10/12/2022 |  | 30562 |  | 5
2229-PS-2022 | 2229 | Passing Shoulder | 5 | Asphalt | MRCC - Base Layer HMA PG 58S-28 (SPWEAB540B) | 102 | 4 | 04/04/2022 | 10/12/2022 |  | 30563 |  | 21232
2230-DS-2022 | 2230 | Driving Shoulder | 1 | Clay | Clay - Subgrade - R=12 | 0 | 0 | 06/26/2008 | 06/26/2008 |  | 29607 | 29581 | 24
2230-DS-2022 | 2230 | Driving Shoulder | 2 | Granular | Select Granular Blend - Reclaimings + Class 3 Special material | 178 | 7 | 06/27/2008 | 06/27/2008 |  | 29608 | 29582 | 138
2230-DS-2022 | 2230 | Driving Shoulder | 3 | Aggregate | Class 3 Special gradation for MnROAD - Base | 305 | 12 | 08/18/2008 | 08/18/2008 |  | 29609 | 29583 | 4
2230-DS-2022 | 2230 | Driving Shoulder | 4 | Aggregate | Class 6 Aggregate Base | 305 | 12 | 08/08/2016 | 08/13/2016 |  | 29610 | 18846 | 18651
2230-DS-2022 | 2230 | Driving Shoulder | 5 | Asphalt | MRCC - Base Layer HMA PG 58S-28 (SPWEAB540B) | 51 | 2 | 04/04/2022 | 10/12/2022 |  | 29611 |  | 21232
2230-DS-2022 | 2230 | Driving Shoulder | 6 | Asphalt | MRCC - Base Layer HMA PG 58S-28 (SPWEAB540B) | 51 | 2 | 04/04/2022 | 10/12/2022 |  | 29612 |  | 21232
2230-DS-2022 | 2230 | Driving Shoulder | 7 | Asphalt | MRCC - Base Layer HMA PG 58S-28 (SPWEAB540B) | 51 | 2 | 04/04/2022 | 10/12/2022 |  | 29613 |  | 21232
2230-PS-2022 | 2230 | Passing Shoulder | 1 | Clay | Clay - Subgrade - R=12 | 0 | 0 | 06/26/2008 | 06/26/2008 |  | 29592 | 29575 | 24
2230-PS-2022 | 2230 | Passing Shoulder | 2 | Granular | Select Granular Blend - Reclaimings + Class 3 Special material | 178 | 7 | 06/27/2008 | 06/27/2008 |  | 29593 | 29576 | 138
2230-PS-2022 | 2230 | Passing Shoulder | 3 | Aggregate | Class 3 Special gradation for MnROAD - Base | 305 | 12 | 08/18/2008 | 08/18/2008 |  | 29594 | 29577 | 4
2230-PS-2022 | 2230 | Passing Shoulder | 4 | Aggregate | Class 6 Aggregate Base | 305 | 12 | 08/08/2016 | 08/13/2016 |  | 29595 | 18844 | 18651
2230-PS-2022 | 2230 | Passing Shoulder | 5 | Asphalt | MRCC - Base Layer HMA PG 58S-28 (SPWEAB540B) | 51 | 2 | 04/04/2022 | 10/12/2022 |  | 29596 |  | 21232
2230-PS-2022 | 2230 | Passing Shoulder | 6 | Asphalt | MRCC - Base Layer HMA PG 58S-28 (SPWEAB540B) | 51 | 2 | 04/04/2022 | 10/12/2022 |  | 29597 |  | 21232
2230-PS-2022 | 2230 | Passing Shoulder | 7 | Asphalt | MRCC - Base Layer HMA PG 58S-28 (SPWEAB540B) | 51 | 2 | 04/04/2022 | 10/12/2022 |  | 29598 |  | 21232
2231-DS-2022 | 2231 | Driving Shoulder | 1 | Clay | Clay - Subgrade - R=12 | 0 | 0 | 06/26/2008 | 06/26/2008 |  | 29669 | 29643 | 24
2231-DS-2022 | 2231 | Driving Shoulder | 2 | Granular | Select Granular Blend - Reclaimings + Class 3 Special material | 178 | 7 | 06/27/2008 | 06/27/2008 |  | 29670 | 29644 | 138
2231-DS-2022 | 2231 | Driving Shoulder | 3 | Aggregate | Class 3 Special gradation for MnROAD - Base | 305 | 12 | 08/27/2008 | 08/27/2008 |  | 29671 | 29645 | 4
2231-DS-2022 | 2231 | Driving Shoulder | 4 | Aggregate | Class 6 Aggregate Base | 305 | 12 | 08/08/2016 | 08/13/2016 |  | 29672 | 18817 | 18651
2231-DS-2022 | 2231 | Driving Shoulder | 5 | Asphalt | MRCC - Base Layer HMA PG 58S-28 (SPWEAB540B) | 51 | 2 | 04/04/2022 | 10/12/2022 |  | 29673 |  | 21232
2231-PS-2022 | 2231 | Passing Shoulder | 6 | Asphalt | MRCC - Base Layer HMA PG 58S-28 (SPWEAB540B) | 51 | 2 | 04/04/2022 | 10/12/2022 |  | 29659 |  | 21232
2231-PS-2022 | 2231 | Passing Shoulder | 7 | Asphalt | MRCC - Base Layer HMA PG 58S-28 (SPWEAB540B) | 51 | 2 | 04/04/2022 | 10/12/2022 |  | 29660 |  | 21232
2231-DS-2022 | 2231 | Driving Shoulder | 6 | Asphalt | MRCC - Base Layer HMA PG 58S-28 (SPWEAB540B) | 51 | 2 | 04/04/2022 | 10/12/2022 |  | 29674 |  | 21232
2231-DS-2022 | 2231 | Driving Shoulder | 7 | Asphalt | MRCC - Base Layer HMA PG 58S-28 (SPWEAB540B) | 51 | 2 | 04/04/2022 | 10/12/2022 |  | 29675 |  | 21232
2231-PS-2022 | 2231 | Passing Shoulder | 1 | Clay | Clay - Subgrade - R=12 | 0 | 0 | 06/26/2008 | 06/26/2008 |  | 29654 | 29637 | 24
2231-PS-2022 | 2231 | Passing Shoulder | 2 | Granular | Select Granular Blend - Reclaimings + Class 3 Special material | 178 | 7 | 06/27/2008 | 06/27/2008 |  | 29655 | 29638 | 138
2231-PS-2022 | 2231 | Passing Shoulder | 3 | Aggregate | Class 3 Special gradation for MnROAD - Base | 305 | 12 | 08/27/2008 | 08/27/2008 |  | 29656 | 29639 | 4
2231-PS-2022 | 2231 | Passing Shoulder | 4 | Aggregate | Class 6 Aggregate Base | 305 | 12 | 08/08/2016 | 08/13/2016 |  | 29657 | 18815 | 18651
2231-PS-2022 | 2231 | Passing Shoulder | 5 | Asphalt | MRCC - Base Layer HMA PG 58S-28 (SPWEAB540B) | 51 | 2 | 04/04/2022 | 10/12/2022 |  | 29658 |  | 21232
2232-DS-2022 | 2232 | Driving Shoulder | 1 | Clay | Clay - Subgrade - R=12 | 0 | 0 | 08/25/2008 | 08/25/2008 |  | 29763 | 29737 | 24
2232-DS-2022 | 2232 | Driving Shoulder | 2 | Granular | Select Granular Blend - Reclaimings + Class 3 Special material | 178 | 7 | 08/26/2008 | 08/26/2008 |  | 29764 | 29738 | 138
2232-DS-2022 | 2232 | Driving Shoulder | 3 | Aggregate | Class 3 Special gradation for MnROAD - Base | 305 | 12 | 08/27/2008 | 08/27/2008 |  | 29765 | 29739 | 4
2232-DS-2022 | 2232 | Driving Shoulder | 4 | Aggregate | Class 6 Aggregate Base | 305 | 12 | 08/08/2016 | 08/13/2016 |  | 29766 | 18788 | 18651
2232-DS-2022 | 2232 | Driving Shoulder | 5 | Asphalt | MRCC - Base Layer HMA PG 58S-28 (SPWEAB540B) | 51 | 2 | 04/04/2022 | 10/12/2022 |  | 29767 |  | 21232
2232-DS-2022 | 2232 | Driving Shoulder | 6 | Asphalt | MRCC - Base Layer HMA PG 58S-28 (SPWEAB540B) | 51 | 2 | 04/04/2022 | 10/12/2022 |  | 29768 |  | 21232
2232-DS-2022 | 2232 | Driving Shoulder | 7 | Asphalt | MRCC - Wet Plastic Additive (Dow) in HMA PG 52-34 (SPWEAB540A) | 51 | 2 | 04/04/2022 | 10/12/2022 |  | 29769 |  | 26123
2232-PS-2022 | 2232 | Passing Shoulder | 1 | Clay | Clay - Subgrade - R=12 | 0 | 0 | 08/25/2008 | 08/25/2008 |  | 29748 | 29731 | 24
2232-PS-2022 | 2232 | Passing Shoulder | 2 | Granular | Select Granular Blend - Reclaimings + Class 3 Special material | 178 | 7 | 08/26/2008 | 08/26/2008 |  | 29749 | 29732 | 138
2232-PS-2022 | 2232 | Passing Shoulder | 3 | Aggregate | Class 3 Special gradation for MnROAD - Base | 305 | 12 | 08/27/2008 | 08/27/2008 |  | 29750 | 29733 | 4
2232-PS-2022 | 2232 | Passing Shoulder | 4 | Aggregate | Class 6 Aggregate Base | 305 | 12 | 08/08/2016 | 08/13/2016 |  | 29751 | 18786 | 18651
2232-PS-2022 | 2232 | Passing Shoulder | 5 | Asphalt | MRCC - Base Layer HMA PG 58S-28 (SPWEAB540B) | 51 | 2 | 04/04/2022 | 10/12/2022 |  | 29752 |  | 21232
2232-PS-2022 | 2232 | Passing Shoulder | 6 | Asphalt | MRCC - Base Layer HMA PG 58S-28 (SPWEAB540B) | 51 | 2 | 04/04/2022 | 10/12/2022 |  | 29753 |  | 21232
2232-PS-2022 | 2232 | Passing Shoulder | 7 | Asphalt | MRCC - Wet Plastic Additive (Dow) in HMA PG 52-34 (SPWEAB540A) | 51 | 2 | 04/04/2022 | 10/12/2022 |  | 29754 |  | 26123
2233-DS-2022 | 2233 | Driving Shoulder | 1 | Clay | Clay - Subgrade - R=12 | 0 | 0 | 04/04/2022 | 10/12/2022 |  | 29853 |  | 24
2233-DS-2022 | 2233 | Driving Shoulder | 2 | Granular | Select Granular Blend - Reclaimings + Class 3 Special material | 178 | 7 | 04/04/2022 | 10/12/2022 |  | 29854 |  | 138
2233-DS-2022 | 2233 | Driving Shoulder | 3 | Aggregate | Class 3 Special gradation for MnROAD - Base | 305 | 12 | 04/04/2022 | 10/12/2022 |  | 29855 |  | 4
2233-DS-2022 | 2233 | Driving Shoulder | 4 | Aggregate | Class 6 Aggregate Base | 305 | 12 | 04/04/2022 | 10/12/2022 |  | 29856 |  | 18651
2233-DS-2022 | 2233 | Driving Shoulder | 5 | Asphalt | MRCC - Base Layer HMA PG 58S-28 (SPWEAB540B) | 51 | 2 | 04/04/2022 | 10/12/2022 |  | 29857 |  | 21232
2233-DS-2022 | 2233 | Driving Shoulder | 6 | Asphalt | MRCC - Base Layer HMA PG 58S-28 (SPWEAB540B) | 51 | 2 | 04/04/2022 | 10/12/2022 |  | 29858 |  | 21232
2233-DS-2022 | 2233 | Driving Shoulder | 7 | Asphalt | MRCC - Fiber Additive (ACE) in HMA PG 58H-34 (SPWEAB540C) | 51 | 2 | 04/04/2022 | 10/12/2022 |  | 29859 |  | 26124
2233-PS-2022 | 2233 | Passing Shoulder | 1 | Clay | Clay - Subgrade - R=12 | 0 | 0 | 04/04/2022 | 10/12/2022 |  | 29838 |  | 24
2233-PS-2022 | 2233 | Passing Shoulder | 2 | Granular | Select Granular Blend - Reclaimings + Class 3 Special material | 178 | 7 | 04/04/2022 | 10/12/2022 |  | 29839 |  | 138
2233-PS-2022 | 2233 | Passing Shoulder | 3 | Aggregate | Class 3 Special gradation for MnROAD - Base | 305 | 12 | 04/04/2022 | 10/12/2022 |  | 29840 |  | 4
2233-PS-2022 | 2233 | Passing Shoulder | 4 | Aggregate | Class 6 Aggregate Base | 305 | 12 | 04/04/2022 | 10/12/2022 |  | 29841 |  | 18651
2233-PS-2022 | 2233 | Passing Shoulder | 5 | Asphalt | MRCC - Base Layer HMA PG 58S-28 (SPWEAB540B) | 51 | 2 | 04/04/2022 | 10/12/2022 |  | 29842 |  | 21232
2233-PS-2022 | 2233 | Passing Shoulder | 6 | Asphalt | MRCC - Base Layer HMA PG 58S-28 (SPWEAB540B) | 51 | 2 | 04/04/2022 | 10/12/2022 |  | 29843 |  | 21232
2233-PS-2022 | 2233 | Passing Shoulder | 7 | Asphalt | MRCC - Fiber Additive (ACE) in HMA PG 58H-34 (SPWEAB540C) | 51 | 2 | 04/04/2022 | 10/12/2022 |  | 29844 |  | 26124
2234-DS-2022 | 2234 | Driving Shoulder | 1 | Clay | Clay - Subgrade - R=12 | 0 | 0 | 04/04/2022 | 10/12/2022 |  | 29936 |  | 24
2234-DS-2022 | 2234 | Driving Shoulder | 2 | Granular | Select Granular Blend - Reclaimings + Class 3 Special material | 178 | 7 | 04/04/2022 | 10/12/2022 |  | 29937 |  | 138
2234-DS-2022 | 2234 | Driving Shoulder | 3 | Aggregate | Class 3 Special gradation for MnROAD - Base | 305 | 12 | 04/04/2022 | 10/12/2022 |  | 29938 |  | 4
2234-DS-2022 | 2234 | Driving Shoulder | 4 | Aggregate | Class 6 Aggregate Base | 305 | 12 | 04/04/2022 | 10/12/2022 |  | 29939 |  | 18651
2234-DS-2022 | 2234 | Driving Shoulder | 5 | Asphalt | MRCC - Base Layer HMA PG 58S-28 (SPWEAB540B) | 51 | 2 | 04/04/2022 | 10/12/2022 |  | 29940 |  | 21232
2234-DS-2022 | 2234 | Driving Shoulder | 6 | Asphalt | MRCC - Base Layer HMA PG 58S-28 (SPWEAB540B) | 51 | 2 | 04/04/2022 | 10/12/2022 |  | 29941 |  | 21232
2234-DS-2022 | 2234 | Driving Shoulder | 7 | Asphalt | MRCC - Fiber Additive (Forta Fi) in HMA PG 58H-34 (SPWEAB540C) | 51 | 2 | 04/04/2022 | 10/12/2022 |  | 29942 |  | 26125
2234-PS-2022 | 2234 | Passing Shoulder | 1 | Clay | Clay - Subgrade - R=12 | 0 | 0 | 04/04/2022 | 10/12/2022 |  | 29922 |  | 24
2234-PS-2022 | 2234 | Passing Shoulder | 2 | Granular | Select Granular Blend - Reclaimings + Class 3 Special material | 178 | 7 | 04/04/2022 | 10/12/2022 |  | 29923 |  | 138
2234-PS-2022 | 2234 | Passing Shoulder | 3 | Aggregate | Class 3 Special gradation for MnROAD - Base | 305 | 12 | 04/04/2022 | 10/12/2022 |  | 29924 |  | 4
2234-PS-2022 | 2234 | Passing Shoulder | 4 | Aggregate | Class 6 Aggregate Base | 305 | 12 | 04/04/2022 | 10/12/2022 |  | 29925 |  | 18651
2234-PS-2022 | 2234 | Passing Shoulder | 5 | Asphalt | MRCC - Base Layer HMA PG 58S-28 (SPWEAB540B) | 51 | 2 | 04/04/2022 | 10/12/2022 |  | 29926 |  | 21232
2234-PS-2022 | 2234 | Passing Shoulder | 6 | Asphalt | MRCC - Base Layer HMA PG 58S-28 (SPWEAB540B) | 51 | 2 | 04/04/2022 | 10/12/2022 |  | 29927 |  | 21232
2234-PS-2022 | 2234 | Passing Shoulder | 7 | Asphalt | MRCC - Fiber Additive (Forta Fi) in HMA PG 58H-34 (SPWEAB540C) | 51 | 2 | 04/04/2022 | 10/12/2022 |  | 29928 |  | 26125
2235-DS-2022 | 2235 | Driving Shoulder | 1 | Clay | Clay - Subgrade - R=12 | 0 | 0 | 04/04/2022 | 10/12/2022 |  | 29998 |  | 24
2235-DS-2022 | 2235 | Driving Shoulder | 2 | Granular | Select Granular Blend - Reclaimings + Class 3 Special material | 178 | 7 | 04/04/2022 | 10/12/2022 |  | 29999 |  | 138
2235-DS-2022 | 2235 | Driving Shoulder | 3 | Aggregate | Class 3 Special gradation for MnROAD - Base | 305 | 12 | 04/04/2022 | 10/12/2022 |  | 30000 |  | 4
2235-DS-2022 | 2235 | Driving Shoulder | 4 | Aggregate | Class 6 Aggregate Base | 305 | 12 | 04/04/2022 | 10/12/2022 |  | 30001 |  | 18651
2235-DS-2022 | 2235 | Driving Shoulder | 5 | Asphalt | MRCC - Base Layer HMA PG 58S-28 (SPWEAB540B) | 51 | 2 | 04/04/2022 | 10/12/2022 |  | 30002 |  | 21232
2235-DS-2022 | 2235 | Driving Shoulder | 6 | Asphalt | MRCC - Base Layer HMA PG 58S-28 (SPWEAB540B) | 51 | 2 | 04/04/2022 | 10/12/2022 |  | 30003 |  | 21232
2235-DS-2022 | 2235 | Driving Shoulder | 7 | Asphalt | MRCC - Wet Rubber Additive (Entech) in HMA PG 52-34 (SPWEAB540A) | 51 | 2 | 04/04/2022 | 10/12/2022 |  | 30004 |  | 26126
2235-PS-2022 | 2235 | Passing Shoulder | 1 | Clay | Clay - Subgrade - R=12 | 0 | 0 | 04/04/2022 | 10/12/2022 |  | 29983 |  | 24
2235-PS-2022 | 2235 | Passing Shoulder | 2 | Granular | Select Granular Blend - Reclaimings + Class 3 Special material | 178 | 7 | 04/04/2022 | 10/12/2022 |  | 29984 |  | 138
2235-PS-2022 | 2235 | Passing Shoulder | 3 | Aggregate | Class 3 Special gradation for MnROAD - Base | 305 | 12 | 04/04/2022 | 10/12/2022 |  | 29985 |  | 4
2235-PS-2022 | 2235 | Passing Shoulder | 4 | Aggregate | Class 6 Aggregate Base | 305 | 12 | 04/04/2022 | 10/12/2022 |  | 29986 |  | 18651
2235-PS-2022 | 2235 | Passing Shoulder | 5 | Asphalt | MRCC - Base Layer HMA PG 58S-28 (SPWEAB540B) | 51 | 2 | 04/04/2022 | 10/12/2022 |  | 29987 |  | 21232
2235-PS-2022 | 2235 | Passing Shoulder | 6 | Asphalt | MRCC - Base Layer HMA PG 58S-28 (SPWEAB540B) | 51 | 2 | 04/04/2022 | 10/12/2022 |  | 29988 |  | 21232
2235-PS-2022 | 2235 | Passing Shoulder | 7 | Asphalt | MRCC - Wet Rubber Additive (Entech) in HMA PG 52-34 (SPWEAB540A) | 51 | 2 | 04/04/2022 | 10/12/2022 |  | 29989 |  | 26126
2236-DS-2022 | 2236 | Driving Shoulder | 1 | Clay | Clay - Subgrade - R=12 | 0 | 0 | 04/04/2022 | 10/12/2022 |  | 30060 |  | 24
2236-DS-2022 | 2236 | Driving Shoulder | 2 | Granular | Select Granular Blend - Reclaimings + Class 3 Special material | 178 | 7 | 04/04/2022 | 10/12/2022 |  | 30061 |  | 138
2236-DS-2022 | 2236 | Driving Shoulder | 3 | Aggregate | Class 3 Special gradation for MnROAD - Base | 305 | 12 | 04/04/2022 | 10/12/2022 |  | 30062 |  | 4
2236-DS-2022 | 2236 | Driving Shoulder | 4 | Aggregate | Class 6 Aggregate Base | 305 | 12 | 04/04/2022 | 10/12/2022 |  | 30063 |  | 18651
2236-DS-2022 | 2236 | Driving Shoulder | 5 | Asphalt | MRCC - Base Layer HMA PG 58S-28 (SPWEAB540B) | 51 | 2 | 04/04/2022 | 10/12/2022 |  | 30064 |  | 21232
2236-DS-2022 | 2236 | Driving Shoulder | 6 | Asphalt | MRCC - Base Layer HMA PG 58S-28 (SPWEAB540B) | 51 | 2 | 04/04/2022 | 10/12/2022 |  | 30065 |  | 21232
2236-DS-2022 | 2236 | Driving Shoulder | 7 | Asphalt | MRCC - Dry Plastic Additive (Avangard) in HMA PG XX-34 (SPWEAB540A) | 51 | 2 | 04/04/2022 | 10/12/2022 |  | 30066 |  | 26127
2236-PS-2022 | 2236 | Passing Shoulder | 1 | Clay | Clay - Subgrade - R=12 | 0 | 0 | 04/04/2022 | 10/12/2022 |  | 30045 |  | 24
2236-PS-2022 | 2236 | Passing Shoulder | 2 | Granular | Select Granular Blend - Reclaimings + Class 3 Special material | 178 | 7 | 04/04/2022 | 10/12/2022 |  | 30046 |  | 138
2236-PS-2022 | 2236 | Passing Shoulder | 3 | Aggregate | Class 3 Special gradation for MnROAD - Base | 305 | 12 | 04/04/2022 | 10/12/2022 |  | 30047 |  | 4
2236-PS-2022 | 2236 | Passing Shoulder | 4 | Aggregate | Class 6 Aggregate Base | 305 | 12 | 04/04/2022 | 10/12/2022 |  | 30048 |  | 18651
2236-PS-2022 | 2236 | Passing Shoulder | 5 | Asphalt | MRCC - Base Layer HMA PG 58S-28 (SPWEAB540B) | 51 | 2 | 04/04/2022 | 10/12/2022 |  | 30049 |  | 21232
2236-PS-2022 | 2236 | Passing Shoulder | 6 | Asphalt | MRCC - Base Layer HMA PG 58S-28 (SPWEAB540B) | 51 | 2 | 04/04/2022 | 10/12/2022 |  | 30050 |  | 21232
2236-PS-2022 | 2236 | Passing Shoulder | 7 | Asphalt | MRCC - Dry Plastic Additive (Avangard) in HMA PG XX-34 (SPWEAB540A) | 51 | 2 | 04/04/2022 | 10/12/2022 |  | 30051 |  | 26127
2237-DS-2022 | 2237 | Driving Shoulder | 1 | Clay | Clay - Subgrade - R=12 | 0 | 0 | 04/04/2022 | 10/12/2022 |  | 30103 |  | 24
2237-DS-2022 | 2237 | Driving Shoulder | 2 | Granular | Select Granular Blend - Reclaimings + Class 3 Special material | 178 | 7 | 04/04/2022 | 10/12/2022 |  | 30104 |  | 138
2237-DS-2022 | 2237 | Driving Shoulder | 3 | Aggregate | Class 3 Special gradation for MnROAD - Base | 305 | 12 | 04/04/2022 | 10/12/2022 |  | 30105 |  | 4
2237-DS-2022 | 2237 | Driving Shoulder | 4 | Aggregate | Class 6 Aggregate Base | 305 | 12 | 04/04/2022 | 10/12/2022 |  | 30106 |  | 18651
2237-DS-2022 | 2237 | Driving Shoulder | 5 | Asphalt | MRCC - Base Layer HMA PG 58S-28 (SPWEAB540B) | 51 | 2 | 04/04/2022 | 10/12/2022 |  | 30107 |  | 21232
2237-DS-2022 | 2237 | Driving Shoulder | 6 | Asphalt | MRCC - Base Layer HMA PG 58S-28 (SPWEAB540B) | 51 | 2 | 04/04/2022 | 10/12/2022 |  | 30108 |  | 21232
2237-DS-2022 | 2237 | Driving Shoulder | 7 | Asphalt | MRCC - Dry Rubber Additive (Liberty Tire) in HMA PG XX-34 (SPWEAB540A) | 51 | 2 | 04/04/2022 | 10/12/2022 |  | 30109 |  | 26128
2237-PS-2022 | 2237 | Passing Shoulder | 1 | Clay | Clay - Subgrade - R=12 | 0 | 0 | 04/04/2022 | 10/12/2022 |  | 30118 |  | 24
2237-PS-2022 | 2237 | Passing Shoulder | 2 | Granular | Select Granular Blend - Reclaimings + Class 3 Special material | 178 | 7 | 04/04/2022 | 10/12/2022 |  | 30119 |  | 138
2237-PS-2022 | 2237 | Passing Shoulder | 3 | Aggregate | Class 3 Special gradation for MnROAD - Base | 305 | 12 | 04/04/2022 | 10/12/2022 |  | 30120 |  | 4
2237-PS-2022 | 2237 | Passing Shoulder | 4 | Aggregate | Class 6 Aggregate Base | 305 | 12 | 04/04/2022 | 10/12/2022 |  | 30121 |  | 18651
2237-PS-2022 | 2237 | Passing Shoulder | 5 | Asphalt | MRCC - Base Layer HMA PG 58S-28 (SPWEAB540B) | 51 | 2 | 04/04/2022 | 10/12/2022 |  | 30122 |  | 21232
2237-PS-2022 | 2237 | Passing Shoulder | 6 | Asphalt | MRCC - Base Layer HMA PG 58S-28 (SPWEAB540B) | 51 | 2 | 04/04/2022 | 10/12/2022 |  | 30123 |  | 21232
2237-PS-2022 | 2237 | Passing Shoulder | 7 | Asphalt | MRCC - Dry Rubber Additive (Liberty Tire) in HMA PG XX-34 (SPWEAB540A) | 51 | 2 | 04/04/2022 | 10/12/2022 |  | 30124 |  | 26128
2238-DS-2022 | 2238 | Driving Shoulder | 1 | Clay | Clay - Subgrade - R=12 | 0 | 0 | 04/04/2022 | 10/12/2022 |  | 30133 |  | 24
2238-DS-2022 | 2238 | Driving Shoulder | 2 | Granular | Select Granular Blend - Reclaimings + Class 3 Special material | 178 | 7 | 04/04/2022 | 10/12/2022 |  | 30134 |  | 138
2238-DS-2022 | 2238 | Driving Shoulder | 3 | Aggregate | Class 3 Special gradation for MnROAD - Base | 305 | 12 | 04/04/2022 | 10/12/2022 |  | 30135 |  | 4
2238-DS-2022 | 2238 | Driving Shoulder | 4 | Aggregate | Class 6 Aggregate Base | 305 | 12 | 04/04/2022 | 10/12/2022 |  | 30136 |  | 18651
2238-DS-2022 | 2238 | Driving Shoulder | 5 | Asphalt | MRCC - Base Layer HMA PG 58S-28 (SPWEAB540B) | 51 | 2 | 04/04/2022 | 10/12/2022 |  | 30137 |  | 21232
2238-DS-2022 | 2238 | Driving Shoulder | 6 | Asphalt | MRCC - Base Layer HMA PG 58S-28 (SPWEAB540B) | 51 | 2 | 04/04/2022 | 10/12/2022 |  | 30138 |  | 21232
2238-DS-2022 | 2238 | Driving Shoulder | 7 | Asphalt | MRCC - Control HMA PG XX-34 (SPWEAB540A) | 51 | 2 | 04/04/2022 | 10/12/2022 |  | 30139 |  | 26129
2238-PS-2022 | 2238 | Passing Shoulder | 1 | Clay | Clay - Subgrade - R=12 | 0 | 0 | 04/04/2022 | 10/12/2022 |  | 30148 |  | 24
2238-PS-2022 | 2238 | Passing Shoulder | 2 | Granular | Select Granular Blend - Reclaimings + Class 3 Special material | 178 | 7 | 04/04/2022 | 10/12/2022 |  | 30149 |  | 138
2238-PS-2022 | 2238 | Passing Shoulder | 3 | Aggregate | Class 3 Special gradation for MnROAD - Base | 305 | 12 | 04/04/2022 | 10/12/2022 |  | 30150 |  | 4
2238-PS-2022 | 2238 | Passing Shoulder | 4 | Aggregate | Class 6 Aggregate Base | 305 | 12 | 04/04/2022 | 10/12/2022 |  | 30151 |  | 18651
2238-PS-2022 | 2238 | Passing Shoulder | 5 | Asphalt | MRCC - Base Layer HMA PG 58S-28 (SPWEAB540B) | 51 | 2 | 04/04/2022 | 10/12/2022 |  | 30152 |  | 21232
2238-PS-2022 | 2238 | Passing Shoulder | 6 | Asphalt | MRCC - Base Layer HMA PG 58S-28 (SPWEAB540B) | 51 | 2 | 04/04/2022 | 10/12/2022 |  | 30153 |  | 21232
2238-PS-2022 | 2238 | Passing Shoulder | 7 | Asphalt | MRCC - Control HMA PG XX-34 (SPWEAB540A) | 51 | 2 | 04/04/2022 | 10/12/2022 |  | 30154 |  | 26129
2239-DS-2022 | 2239 | Driving Shoulder | 1 | Clay | Clay - Subgrade - R=12 | 0 | 0 | 04/04/2022 | 10/12/2022 |  | 30163 |  | 24
2239-DS-2022 | 2239 | Driving Shoulder | 2 | Granular | Select Granular Blend - Reclaimings + Class 3 Special material | 178 | 7 | 04/04/2022 | 10/12/2022 |  | 30164 |  | 138
2239-DS-2022 | 2239 | Driving Shoulder | 3 | Aggregate | Class 3 Special gradation for MnROAD - Base | 305 | 12 | 04/04/2022 | 10/12/2022 |  | 30165 |  | 4
2239-DS-2022 | 2239 | Driving Shoulder | 4 | Aggregate | Class 6 Aggregate Base | 305 | 12 | 04/04/2022 | 10/12/2022 |  | 30166 |  | 18651
2239-DS-2022 | 2239 | Driving Shoulder | 5 | Asphalt | MRCC - Base Layer HMA PG 58S-28 (SPWEAB540B) | 51 | 2.5 | 04/04/2022 | 10/12/2022 |  | 30167 |  | 21232
2239-DS-2022 | 2239 | Driving Shoulder | 6 | Asphalt | MRCC - Base Layer HMA PG 58S-28 (SPWEAB540B) | 51 | 2.5 | 04/04/2022 | 10/12/2022 |  | 30168 |  | 21232
2239-DS-2022 | 2239 | Driving Shoulder | 8 | Asphalt | MRCC - Control HMA PG 58H-34 (SPWEAB540C) | 51 | 2 | 04/04/2022 | 10/12/2022 |  | 30170 |  | 26130
2239-PS-2022 | 2239 | Passing Shoulder | 1 | Clay | Clay - Subgrade - R=12 | 0 | 0 | 04/04/2022 | 10/12/2022 |  | 30179 |  | 24
2239-PS-2022 | 2239 | Passing Shoulder | 2 | Granular | Select Granular Blend - Reclaimings + Class 3 Special material | 178 | 7 | 04/04/2022 | 10/12/2022 |  | 30180 |  | 138
2239-PS-2022 | 2239 | Passing Shoulder | 3 | Aggregate | Class 3 Special gradation for MnROAD - Base | 305 | 12 | 04/04/2022 | 10/12/2022 |  | 30181 |  | 4
2239-PS-2022 | 2239 | Passing Shoulder | 4 | Aggregate | Class 6 Aggregate Base | 305 | 12 | 04/04/2022 | 10/12/2022 |  | 30182 |  | 18651
2239-PS-2022 | 2239 | Passing Shoulder | 5 | Asphalt | MRCC - Base Layer HMA PG 58S-28 (SPWEAB540B) | 51 | 2 | 04/04/2022 | 10/12/2022 |  | 30183 |  | 21232
2239-PS-2022 | 2239 | Passing Shoulder | 6 | Asphalt | MRCC - Base Layer HMA PG 58S-28 (SPWEAB540B) | 51 | 2 | 04/04/2022 | 10/12/2022 |  | 30184 |  | 21232
2239-PS-2022 | 2239 | Passing Shoulder | 7 | Asphalt | MRCC - Control HMA PG 58H-34 (SPWEAB540C) | 51 | 2 | 04/04/2022 | 10/12/2022 |  | 30185 |  | 26130
2401-PS-2024 | 2401 | Passing Shoulder | 1 | Clay | Clay - Subgrade - R=12 | 0 | 0 | 09/02/2024 | 09/04/2024 |  | 31516 |  | 24
2401-PS-2024 | 2401 | Passing Shoulder | 4 | Concrete | Concrete - LC³ - Ash Grove Portland cement + 30% calcined clay + 15% limestone | 190.5 | 7.5 | 09/12/2024 | 09/12/2024 |  | 31519 |  | 26267
2401-PS-2024 | 2401 | Passing Shoulder | 3 | Aggregate | Class 5Q - MnROAD 2024 | 101.6 | 4 | 08/30/2024 | 08/30/2024 |  | 31518 |  | 26277
2401-PS-2024 | 2401 | Passing Shoulder | 2 | Aggregate | Class 5 - MnROAD 2024 | 139.7 | 5.5 | 08/29/2024 | 08/29/2024 |  | 31517 |  | 26276
5131-DS-2008 | 5131 | Driving Shoulder | 1 | Clay | Clay - Subgrade - R=12 | 0 | 0 | 08/25/2008 | 08/25/2008 | 06/09/2013 | 28117 |  | 24
5131-DS-2008 | 5131 | Driving Shoulder | 2 | Aggregate | Class 5 - Standard - Base | 127 | 5 | 09/05/2008 | 09/05/2008 | 06/09/2013 | 28118 |  | 17163
5131-DS-2008 | 5131 | Driving Shoulder | 3 | Aggregate | Class 1 Stabilizing Aggregate - Spec 3149 | 127 | 5 | 09/22/2008 | 09/22/2008 | 06/09/2013 | 28119 |  | 3
5131-DS-2008 | 5131 | Driving Shoulder | 4 | Aggregate | Class 5 Shouldering Aggregate | 51 | 2 | 10/20/2008 | 10/22/2008 | 06/09/2013 | 28120 |  | 14
5131-PS-2008 | 5131 | Passing Shoulder | 5 | Asphalt | Hot Mix Asphalt - 5% Manufactured Waste Shingles | 76 | 3 | 10/31/2008 | 10/31/2008 | 06/09/2013 | 28112 |  | 40
5131-PS-2008 | 5131 | Passing Shoulder | 1 | Clay | Clay - Subgrade - R=12 | 0 | 0 | 08/25/2008 | 08/25/2008 | 06/09/2013 | 28108 |  | 24
5131-PS-2008 | 5131 | Passing Shoulder | 2 | Aggregate | Class 5 - Standard - Base | 127 | 5 | 09/05/2008 | 09/05/2008 | 06/09/2013 | 28109 |  | 17163
5131-PS-2008 | 5131 | Passing Shoulder | 3 | Aggregate | Class 1 Stabilizing Aggregate - Spec 3149 | 127 | 5 | 09/22/2008 | 09/22/2008 | 06/09/2013 | 28110 |  | 3
5131-PS-2008 | 5131 | Passing Shoulder | 4 | Aggregate | Class 5 Shouldering Aggregate | 51 | 2 | 10/20/2008 | 10/22/2008 | 06/09/2013 | 28111 |  | 14
5131-DS-2008 | 5131 | Driving Shoulder | 5 | Asphalt | Hot Mix Asphalt - 5% Manufactured Waste Shingles | 76 | 3 | 10/31/2008 | 10/31/2008 | 06/09/2013 | 28121 |  | 40
94001-DS-1973 | 94001 | Driving Shoulder | 2 | Aggregate | Class 5 - Standard - Base | 267 | 10.5 | 06/15/1973 | 06/15/1973 |  | 20824 |  | 17163
94001-DS-1973 | 94001 | Driving Shoulder | 1 | Clay | Clay - Subgrade - R=12 | 0 | 0 | 06/01/1973 | 06/01/1973 |  | 20820 |  | 24
94001-DS-1973 | 94001 | Driving Shoulder | 3 | Asphalt | Hot Mix Asphalt - Shoulder Mix | 102 | 4 | 07/01/1973 | 07/01/1973 |  | 20829 |  | 116
94001-PS-1973 | 94001 | Passing Shoulder | 1 | Clay | Clay - Subgrade - R=12 | 0 | 0 | 06/01/1973 | 06/01/1973 |  | 20822 |  | 24
94001-PS-1973 | 94001 | Passing Shoulder | 2 | Aggregate | Class 5 - Standard - Base | 267 | 10.5 | 06/15/1973 | 06/15/1973 |  | 20826 |  | 17163
94001-PS-1973 | 94001 | Passing Shoulder | 3 | Asphalt | Hot Mix Asphalt - Shoulder Mix | 102 | 4 | 07/01/1973 | 07/01/1973 |  | 20830 |  | 116
94002-DS-1973 | 94002 | Driving Shoulder | 2 | Aggregate | Class 5 - Standard - Base | 267 | 10.5 | 06/15/2017 | 06/15/2017 |  | 20841 |  | 17163
94002-DS-1973 | 94002 | Driving Shoulder | 1 | Clay | Clay - Subgrade - R=12 | 0 | 0 | 06/01/2017 | 06/01/2017 |  | 20837 |  | 24
94002-DS-1973 | 94002 | Driving Shoulder | 3 | Asphalt | Hot Mix Asphalt - Shoulder Mix | 102 | 4 | 06/15/2017 | 06/15/2017 |  | 20846 |  | 116
94002-PS-1973 | 94002 | Passing Shoulder | 3 | Asphalt | Hot Mix Asphalt - Shoulder Mix | 102 | 4 | 06/15/2017 | 06/15/2017 |  | 20847 |  | 116
94002-PS-1973 | 94002 | Passing Shoulder | 2 | Aggregate | Class 5 - Standard - Base | 267 | 10.5 | 06/15/2017 | 06/15/2017 |  | 20843 |  | 17163
94002-PS-1973 | 94002 | Passing Shoulder | 1 | Clay | Clay - Subgrade - R=12 | 0 | 0 | 06/01/2017 | 06/01/2017 |  | 20839 |  | 24
94003-DS-1973 | 94003 | Driving Shoulder | 1 | Clay | Clay - Subgrade - R=12 | 0 | 0 | 06/01/1973 | 06/01/1973 |  | 20854 |  | 24
94003-DS-1973 | 94003 | Driving Shoulder | 2 | Aggregate | Class 5 - Standard - Base | 267 | 10.5 | 06/15/1973 | 06/15/1973 |  | 20858 |  | 17163
94003-PS-1973 | 94003 | Passing Shoulder | 2 | Aggregate | Class 5 - Standard - Base | 267 | 10.5 | 06/15/1973 | 06/15/1973 |  | 20860 |  | 17163
94003-PS-1973 | 94003 | Passing Shoulder | 1 | Clay | Clay - Subgrade - R=12 | 0 | 0 | 06/01/1973 | 06/01/1973 |  | 20856 |  | 24
94003-DS-1973 | 94003 | Driving Shoulder | 3 | Asphalt | Hot Mix Asphalt - Shoulder Mix | 102 | 4 | 07/01/1973 | 07/01/1973 |  | 20863 |  | 116
94003-PS-1973 | 94003 | Passing Shoulder | 3 | Asphalt | Hot Mix Asphalt - Shoulder Mix | 102 | 4 | 07/01/1973 | 07/01/1973 |  | 20864 |  | 116
94004-PS-1973 | 94004 | Passing Shoulder | 1 | Clay | Clay - Subgrade - R=12 | 0 | 0 | 06/01/1973 | 06/01/1973 |  | 20873 |  | 24
94004-PS-1973 | 94004 | Passing Shoulder | 2 | Aggregate | Class 5 - Standard - Base | 267 | 10.5 | 06/15/1973 | 06/15/1973 |  | 20877 |  | 17163
94004-PS-1973 | 94004 | Passing Shoulder | 3 | Asphalt | Hot Mix Asphalt - Shoulder Mix | 102 | 4 | 07/01/1973 | 07/01/1973 |  | 20881 |  | 116
94004-DS-1973 | 94004 | Driving Shoulder | 1 | Clay | Clay - Subgrade - R=12 | 0 | 0 | 06/01/1973 | 06/01/1973 |  | 20871 |  | 24
94004-DS-1973 | 94004 | Driving Shoulder | 2 | Aggregate | Class 5 - Standard - Base | 267 | 10.5 | 06/15/1973 | 06/15/1973 |  | 20875 |  | 17163
94004-DS-1973 | 94004 | Driving Shoulder | 3 | Asphalt | Hot Mix Asphalt - Shoulder Mix | 102 | 4 | 07/01/1973 | 07/01/1973 |  | 20880 |  | 116
94005-DS-1973 | 94005 | Driving Shoulder | 1 | Clay | Clay - Subgrade - R=12 | 0 | 0 | 06/01/1973 | 06/01/1973 |  | 20888 |  | 24
94005-DS-1973 | 94005 | Driving Shoulder | 2 | Aggregate | Class 5 - Standard - Base | 267 | 10.5 | 06/15/1973 | 06/15/1973 |  | 20895 |  | 17163
94005-DS-1973 | 94005 | Driving Shoulder | 3 | Asphalt | Hot Mix Asphalt - Shoulder Mix | 102 | 4 | 06/15/1973 | 06/15/1973 |  | 20897 |  | 116
94005-PS-1973 | 94005 | Passing Shoulder | 1 | Clay | Clay - Subgrade - R=12 | 0 | 0 | 06/01/1973 | 06/01/1973 |  | 20890 |  | 24
94005-PS-1973 | 94005 | Passing Shoulder | 2 | Aggregate | Class 5 - Standard - Base | 267 | 10.5 | 06/15/1973 | 06/15/1973 |  | 20896 |  | 17163
94005-PS-1973 | 94005 | Passing Shoulder | 3 | Asphalt | Hot Mix Asphalt - Shoulder Mix | 102 | 4 | 06/15/1973 | 06/15/1973 |  | 20898 |  | 116
94006-DS-1973 | 94006 | Driving Shoulder | 1 | Clay | Clay - Subgrade - R=12 | 0 | 0 | 06/01/1973 | 06/01/1973 |  | 20905 |  | 24
94006-DS-1973 | 94006 | Driving Shoulder | 2 | Aggregate | Class 5 - Standard - Base | 267 | 10.5 | 06/15/1973 | 06/15/1973 |  | 20909 |  | 17163
94006-DS-1973 | 94006 | Driving Shoulder | 3 | Asphalt | Hot Mix Asphalt - Shoulder Mix | 102 | 4 | 07/01/1973 | 07/01/1973 |  | 20914 |  | 116
94006-PS-1973 | 94006 | Passing Shoulder | 1 | Clay | Clay - Subgrade - R=12 | 0 | 0 | 06/01/1973 | 06/01/1973 |  | 20907 |  | 24
94006-PS-1973 | 94006 | Passing Shoulder | 2 | Aggregate | Class 5 - Standard - Base | 267 | 10.5 | 06/15/1973 | 06/15/1973 |  | 20911 |  | 17163
94006-PS-1973 | 94006 | Passing Shoulder | 3 | Asphalt | Hot Mix Asphalt - Shoulder Mix | 102 | 4 | 07/01/1973 | 07/01/1973 |  | 20915 |  | 116
94007-DS-1973 | 94007 | Driving Shoulder | 1 | Clay | Clay - Subgrade - R=12 | 0 | 0 | 06/01/1973 | 06/01/1973 |  | 20922 |  | 24
94007-DS-1973 | 94007 | Driving Shoulder | 2 | Aggregate | Class 5 - Standard - Base | 267 | 10.5 | 06/15/1973 | 06/15/1973 |  | 20926 |  | 17163
94007-DS-1973 | 94007 | Driving Shoulder | 3 | Asphalt | Hot Mix Asphalt - Shoulder Mix | 102 | 4 | 07/01/1973 | 07/01/1973 |  | 20931 |  | 116
94007-PS-1973 | 94007 | Passing Shoulder | 1 | Clay | Clay - Subgrade - R=12 | 0 | 0 | 06/01/1973 | 06/01/1973 |  | 20924 |  | 24
94007-PS-1973 | 94007 | Passing Shoulder | 2 | Aggregate | Class 5 - Standard - Base | 267 | 10.5 | 06/15/1973 | 06/15/1973 |  | 20928 |  | 17163
94007-PS-1973 | 94007 | Passing Shoulder | 3 | Asphalt | Hot Mix Asphalt - Shoulder Mix | 102 | 4 | 07/01/1973 | 07/01/1973 |  | 20932 |  | 116
94008-DS-1973 | 94008 | Driving Shoulder | 1 | Clay | Clay - Subgrade - R=12 | 0 | 0 | 06/01/1973 | 06/01/1973 |  | 20939 |  | 24
94008-DS-1973 | 94008 | Driving Shoulder | 2 | Aggregate | Class 5 - Standard - Base | 267 | 10.5 | 06/15/1973 | 06/15/1973 |  | 20943 |  | 17163
94008-DS-1973 | 94008 | Driving Shoulder | 3 | Asphalt | Hot Mix Asphalt - Shoulder Mix | 102 | 4 | 07/01/1973 | 07/01/1973 |  | 20948 |  | 116
94008-PS-1973 | 94008 | Passing Shoulder | 1 | Clay | Clay - Subgrade - R=12 | 0 | 0 | 06/01/1973 | 06/01/1973 |  | 20941 |  | 24
94008-PS-1973 | 94008 | Passing Shoulder | 2 | Aggregate | Class 5 - Standard - Base | 267 | 10.5 | 06/15/1973 | 06/15/1973 |  | 20945 |  | 17163
94008-PS-1973 | 94008 | Passing Shoulder | 3 | Asphalt | Hot Mix Asphalt - Shoulder Mix | 102 | 4 | 07/01/1973 | 07/01/1973 |  | 20949 |  | 116
94009-DS-1973 | 94009 | Driving Shoulder | 1 | Clay | Clay - Subgrade - R=12 | 0 | 0 | 06/01/1973 | 06/01/1973 |  | 20956 |  | 24
94009-DS-1973 | 94009 | Driving Shoulder | 2 | Aggregate | Class 5 - Standard - Base | 267 | 10.5 | 06/15/1973 | 06/15/1973 |  | 20960 |  | 17163
94009-DS-1973 | 94009 | Driving Shoulder | 3 | Asphalt | Hot Mix Asphalt - Shoulder Mix | 102 | 4 | 07/01/1973 | 07/01/1973 |  | 20965 |  | 116
94009-PS-1973 | 94009 | Passing Shoulder | 1 | Clay | Clay - Subgrade - R=12 | 0 | 0 | 06/01/1973 | 06/01/1973 |  | 20958 |  | 24
94009-PS-1973 | 94009 | Passing Shoulder | 2 | Aggregate | Class 5 - Standard - Base | 267 | 10.5 | 06/15/1973 | 06/15/1973 |  | 20962 |  | 17163
94009-PS-1973 | 94009 | Passing Shoulder | 3 | Asphalt | Hot Mix Asphalt - Shoulder Mix | 102 | 4 | 07/01/1973 | 07/01/1973 |  | 20966 |  | 116
94010-DS-1973 | 94010 | Driving Shoulder | 1 | Clay | Clay - Subgrade - R=12 | 0 | 0 | 06/01/1973 | 06/01/1973 |  | 20974 |  | 24
94010-DS-1973 | 94010 | Driving Shoulder | 2 | Aggregate | Class 5 - Standard - Base | 267 | 10.5 | 06/15/1973 | 06/15/1973 |  | 20978 |  | 17163
94010-DS-1973 | 94010 | Driving Shoulder | 3 | Asphalt | Hot Mix Asphalt - Shoulder Mix | 102 | 4 | 07/01/1973 | 07/01/1973 |  | 20983 |  | 116
94010-PS-1973 | 94010 | Passing Shoulder | 1 | Clay | Clay - Subgrade - R=12 | 0 | 0 | 06/01/1973 | 06/01/1973 |  | 20976 |  | 24
94010-PS-1973 | 94010 | Passing Shoulder | 2 | Aggregate | Class 5 - Standard - Base | 267 | 10.5 | 06/15/1973 | 06/15/1973 |  | 20980 |  | 17163
94010-PS-1973 | 94010 | Passing Shoulder | 3 | Asphalt | Hot Mix Asphalt - Shoulder Mix | 102 | 4 | 07/01/1973 | 07/01/1973 |  | 20984 |  | 116
94011-DS-1973 | 94011 | Driving Shoulder | 1 | Clay | Clay - Subgrade - R=12 | 0 | 0 | 06/01/1973 | 06/01/1973 |  | 20991 |  | 24
94011-DS-1973 | 94011 | Driving Shoulder | 2 | Aggregate | Class 5 - Standard - Base | 267 | 10.5 | 06/15/1973 | 06/15/1973 |  | 20995 |  | 17163
94011-DS-1973 | 94011 | Driving Shoulder | 3 | Asphalt | Hot Mix Asphalt - Shoulder Mix | 102 | 4 | 07/01/1973 | 07/01/1973 |  | 21000 |  | 116
94011-PS-1973 | 94011 | Passing Shoulder | 1 | Clay | Clay - Subgrade - R=12 | 0 | 0 | 06/01/1973 | 06/01/1973 |  | 20993 |  | 24
94011-PS-1973 | 94011 | Passing Shoulder | 2 | Aggregate | Class 5 - Standard - Base | 267 | 10.5 | 06/15/1973 | 06/15/1973 |  | 20997 |  | 17163
94011-PS-1973 | 94011 | Passing Shoulder | 3 | Asphalt | Hot Mix Asphalt - Shoulder Mix | 102 | 4 | 07/01/1973 | 07/01/1973 |  | 21001 |  | 116
94012-DS-1973 | 94012 | Driving Shoulder | 1 | Clay | Clay - Subgrade - R=12 | 0 | 0 | 06/01/1973 | 06/01/1973 |  | 21019 |  | 24
94012-DS-1973 | 94012 | Driving Shoulder | 2 | Aggregate | Class 5 - Standard - Base | 267 | 10.5 | 06/15/1973 | 06/15/1973 |  | 21026 |  | 17163
94012-DS-1973 | 94012 | Driving Shoulder | 3 | Asphalt | Hot Mix Asphalt - Shoulder Mix | 102 | 4 | 07/01/1973 | 07/01/1973 |  | 21028 |  | 116
94012-PS-1973 | 94012 | Passing Shoulder | 1 | Clay | Clay - Subgrade - R=12 | 0 | 0 | 06/01/1973 | 06/01/1973 |  | 21021 |  | 24
94012-PS-1973 | 94012 | Passing Shoulder | 2 | Aggregate | Class 5 - Standard - Base | 267 | 10.5 | 06/15/1973 | 06/15/1973 |  | 21027 |  | 17163
94012-PS-1973 | 94012 | Passing Shoulder | 3 | Asphalt | Hot Mix Asphalt - Shoulder Mix | 102 | 4 | 06/01/1973 | 06/01/1973 |  | 21029 |  | 116
94013-DS-1973 | 94013 | Driving Shoulder | 1 | Clay | Clay - Subgrade - R=12 | 0 | 0 | 06/01/1973 | 06/01/1973 |  | 21036 |  | 24
94013-DS-1973 | 94013 | Driving Shoulder | 2 | Aggregate | Class 5 - Standard - Base | 267 | 10.5 | 06/15/1973 | 06/15/1973 |  | 21040 |  | 17163
94013-DS-1973 | 94013 | Driving Shoulder | 3 | Asphalt | Hot Mix Asphalt - Shoulder Mix | 102 | 4 | 07/01/1973 | 07/01/1973 |  | 21045 |  | 116
94013-PS-1973 | 94013 | Passing Shoulder | 1 | Clay | Clay - Subgrade - R=12 | 0 | 0 | 06/01/1973 | 06/01/1973 |  | 21038 |  | 24
94013-PS-1973 | 94013 | Passing Shoulder | 2 | Aggregate | Class 5 - Standard - Base | 267 | 10.5 | 06/15/1973 | 06/15/1973 |  | 21042 |  | 17163
94013-PS-1973 | 94013 | Passing Shoulder | 3 | Asphalt | Hot Mix Asphalt - Shoulder Mix | 102 | 4 | 07/01/1973 | 07/01/1973 |  | 21046 |  | 116
94014-DS-1973 | 94014 | Driving Shoulder | 1 | Clay | Clay - Subgrade - R=12 | 0 | 0 | 06/01/1973 | 06/01/1973 |  | 21053 |  | 24
94014-DS-1973 | 94014 | Driving Shoulder | 2 | Aggregate | Class 5 - Standard - Base | 267 | 10.5 | 06/15/1973 | 06/15/1973 |  | 21057 |  | 17163
94014-DS-1973 | 94014 | Driving Shoulder | 3 | Asphalt | Hot Mix Asphalt - Shoulder Mix | 102 | 4 | 07/01/1973 | 07/01/1973 |  | 21062 |  | 116
94014-PS-1973 | 94014 | Passing Shoulder | 1 | Clay | Clay - Subgrade - R=12 | 0 | 0 | 06/01/1973 | 06/01/1973 |  | 21055 |  | 24
94014-PS-1973 | 94014 | Passing Shoulder | 2 | Aggregate | Class 5 - Standard - Base | 267 | 10.5 | 06/15/1973 | 06/15/1973 |  | 21059 |  | 17163
94014-PS-1973 | 94014 | Passing Shoulder | 3 | Asphalt | Hot Mix Asphalt - Shoulder Mix | 102 | 4 | 07/01/1973 | 07/01/1973 |  | 21063 |  | 116
94015-DS-1973 | 94015 | Driving Shoulder | 1 | Clay | Clay - Subgrade - R=12 | 0 | 0 | 06/01/1973 | 06/01/1973 |  | 21070 |  | 24
94015-DS-1973 | 94015 | Driving Shoulder | 2 | Aggregate | Class 5 - Standard - Base | 267 | 10.5 | 06/15/1973 | 06/15/1973 |  | 21074 |  | 17163
94015-DS-1973 | 94015 | Driving Shoulder | 3 | Asphalt | Hot Mix Asphalt - Shoulder Mix | 102 | 4 | 07/01/1973 | 07/01/1973 |  | 21079 |  | 116
94015-PS-1973 | 94015 | Passing Shoulder | 1 | Clay | Clay - Subgrade - R=12 | 0 | 0 | 06/01/1973 | 06/01/1973 |  | 21072 |  | 24
94015-PS-1973 | 94015 | Passing Shoulder | 2 | Aggregate | Class 5 - Standard - Base | 267 | 10.5 | 06/15/1973 | 06/15/1973 |  | 21076 |  | 17163
94015-PS-1973 | 94015 | Passing Shoulder | 3 | Asphalt | Hot Mix Asphalt - Shoulder Mix | 102 | 4 | 07/01/1973 | 07/01/1973 |  | 21080 |  | 116
169000-DS-2009 | 169000 | Driving Shoulder | 3 | Aggregate | Class 1 Shouldering - MnDOT Milaca | 76 | 3 | 11/15/1973 | 11/15/1973 | 08/21/2024 | 18897 |  | 18892
169000-DS-2009 | 169000 | Driving Shoulder | 4 | Asphalt | Hot Mix Asphalt - MnDOT Milaca Shoulder Mix | 38 | 1.5 | 11/16/1973 | 11/16/1973 | 08/21/2024 | 18898 |  | 18884
169000-DS-2009 | 169000 | Driving Shoulder | 2 | Aggregate | Class 3 Shouldering - MnDOT Milaca | 457 | 18 | 11/01/1973 | 11/10/1973 | 08/21/2024 | 18896 |  | 18893
169000-DS-2009 | 169000 | Driving Shoulder | 1 | Sand | Sand + Gravel Subgrade - MnDOT Milaca | 0 | 0 | 07/01/1972 | 07/01/1972 | 08/21/2024 | 18895 |  | 18891
169000-DS-2009 | 169000 | Driving Shoulder | 5 | Asphalt | Hot Mix Asphalt - MnDOT Milaca Shoulder Mix | 51 | 2 | 09/25/2009 | 09/25/2009 | 08/21/2024 | 18899 |  | 18894
169001-DS-2009 | 169001 | Driving Shoulder | 1 | Sand | Sand + Gravel Subgrade - MnDOT Milaca | 0 | 0 | 07/01/1972 | 07/01/1972 | 08/21/2024 | 18913 |  | 18891
169001-DS-2009 | 169001 | Driving Shoulder | 2 | Aggregate | Class 3 Shouldering - MnDOT Milaca | 457 | 18 | 11/01/1973 | 11/10/1973 | 08/21/2024 | 18914 |  | 18893
169001-DS-2009 | 169001 | Driving Shoulder | 3 | Aggregate | Class 1 Shouldering - MnDOT Milaca | 76 | 3 | 11/15/1973 | 11/15/1973 | 08/21/2024 | 18915 |  | 18892
169001-DS-2009 | 169001 | Driving Shoulder | 4 | Asphalt | Hot Mix Asphalt - MnDOT Milaca Shoulder Mix | 38 | 1.5 | 11/16/1973 | 11/16/1973 | 08/21/2024 | 18916 |  | 18884
169001-DS-2009 | 169001 | Driving Shoulder | 5 | Asphalt | Hot Mix Asphalt - MnDOT Milaca Shoulder Mix | 51 | 2 | 09/25/2009 | 09/25/2009 | 08/21/2024 | 18917 |  | 18894
169002-DS-2009 | 169002 | Driving Shoulder | 2 | Aggregate | Class 3 Shouldering - MnDOT Milaca | 457 | 18 | 11/01/1973 | 11/10/1973 | 08/21/2024 | 18931 |  | 18893
169002-DS-2009 | 169002 | Driving Shoulder | 1 | Sand | Sand + Gravel Subgrade - MnDOT Milaca | 0 | 0 | 07/01/1972 | 07/01/1972 | 08/21/2024 | 18930 |  | 18891
169002-DS-2009 | 169002 | Driving Shoulder | 3 | Aggregate | Class 1 Shouldering - MnDOT Milaca | 76 | 3 | 11/15/1973 | 11/15/1973 | 08/21/2024 | 18932 |  | 18892
169002-DS-2009 | 169002 | Driving Shoulder | 5 | Asphalt | Hot Mix Asphalt - MnDOT Milaca Shoulder Mix | 51 | 2 | 09/25/2009 | 09/25/2009 | 08/21/2024 | 18934 |  | 18894
169002-DS-2009 | 169002 | Driving Shoulder | 4 | Asphalt | Hot Mix Asphalt - MnDOT Milaca Shoulder Mix | 38 | 1.5 | 11/16/1973 | 11/16/1973 | 08/21/2024 | 18933 |  | 18884
169003-DS-2009 | 169003 | Driving Shoulder | 1 | Sand | Sand + Gravel Subgrade - MnDOT Milaca | 0 | 0 | 07/01/1972 | 07/01/1972 | 08/21/2024 | 18947 |  | 18891
169003-DS-2009 | 169003 | Driving Shoulder | 2 | Aggregate | Class 3 Shouldering - MnDOT Milaca | 457 | 18 | 11/01/1973 | 11/10/1973 | 08/21/2024 | 18948 |  | 18893
169003-DS-2009 | 169003 | Driving Shoulder | 3 | Aggregate | Class 1 Shouldering - MnDOT Milaca | 76 | 3 | 11/15/1973 | 11/15/1973 | 08/21/2024 | 18949 |  | 18892
169003-DS-2009 | 169003 | Driving Shoulder | 4 | Asphalt | Hot Mix Asphalt - MnDOT Milaca Shoulder Mix | 38 | 1.5 | 11/16/1973 | 11/16/1973 | 08/21/2024 | 18950 |  | 18884
169003-DS-2009 | 169003 | Driving Shoulder | 5 | Asphalt | Hot Mix Asphalt - MnDOT Milaca Shoulder Mix | 51 | 2 | 09/25/2009 | 09/25/2009 | 08/21/2024 | 18951 |  | 18894
169004-DS-2009 | 169004 | Driving Shoulder | 1 | Sand | Sand + Gravel Subgrade - MnDOT Milaca | 0 | 0 | 07/01/1972 | 07/01/1972 | 08/21/2024 | 18964 |  | 18891
169004-DS-2009 | 169004 | Driving Shoulder | 2 | Aggregate | Class 3 Shouldering - MnDOT Milaca | 457 | 18 | 11/01/1973 | 11/10/1973 | 08/21/2024 | 18965 |  | 18893
169004-DS-2009 | 169004 | Driving Shoulder | 4 | Asphalt | Hot Mix Asphalt - MnDOT Milaca Shoulder Mix | 38 | 1.5 | 11/16/1973 | 11/16/1973 | 08/21/2024 | 18967 |  | 18884
169004-DS-2009 | 169004 | Driving Shoulder | 3 | Aggregate | Class 1 Shouldering - MnDOT Milaca | 76 | 3 | 11/15/1973 | 11/15/1973 | 08/21/2024 | 18966 |  | 18892
169004-DS-2009 | 169004 | Driving Shoulder | 5 | Asphalt | Hot Mix Asphalt - MnDOT Milaca Shoulder Mix | 51 | 2 | 09/25/2009 | 09/25/2009 | 08/21/2024 | 18968 |  | 18894
169005-DS-2009 | 169005 | Driving Shoulder | 4 | Asphalt | Hot Mix Asphalt - MnDOT Milaca Shoulder Mix | 38 | 1.5 | 11/16/1973 | 11/16/1973 | 08/21/2024 | 18984 |  | 18884
169005-DS-2009 | 169005 | Driving Shoulder | 3 | Aggregate | Class 1 Shouldering - MnDOT Milaca | 76 | 3 | 11/15/1973 | 11/15/1973 | 08/21/2024 | 18983 |  | 18892
169005-DS-2009 | 169005 | Driving Shoulder | 2 | Aggregate | Class 3 Shouldering - MnDOT Milaca | 457 | 18 | 11/01/1973 | 11/10/1973 | 08/21/2024 | 18982 |  | 18893
169005-DS-2009 | 169005 | Driving Shoulder | 1 | Sand | Sand + Gravel Subgrade - MnDOT Milaca | 0 | 0 | 07/01/1972 | 07/01/1972 | 08/21/2024 | 18981 |  | 18891
169005-DS-2009 | 169005 | Driving Shoulder | 5 | Asphalt | Hot Mix Asphalt - MnDOT Milaca Shoulder Mix | 51 | 2 | 09/25/2009 | 09/25/2009 | 08/21/2024 | 18985 |  | 18894
169006-DS-2009 | 169006 | Driving Shoulder | 4 | Asphalt | Hot Mix Asphalt - MnDOT Milaca Shoulder Mix | 38 | 1.5 | 11/16/1973 | 11/16/1973 | 08/21/2024 | 19001 |  | 18884
169006-DS-2009 | 169006 | Driving Shoulder | 3 | Aggregate | Class 1 Shouldering - MnDOT Milaca | 76 | 3 | 11/15/1973 | 11/15/1973 | 08/21/2024 | 19000 |  | 18892
169006-DS-2009 | 169006 | Driving Shoulder | 2 | Aggregate | Class 3 Shouldering - MnDOT Milaca | 457 | 18 | 11/01/1973 | 11/10/1973 | 08/21/2024 | 18999 |  | 18893
169006-DS-2009 | 169006 | Driving Shoulder | 1 | Sand | Sand + Gravel Subgrade - MnDOT Milaca | 0 | 0 | 07/01/1972 | 07/01/1972 | 08/21/2024 | 18998 |  | 18891
169006-DS-2009 | 169006 | Driving Shoulder | 5 | Asphalt | Hot Mix Asphalt - MnDOT Milaca Shoulder Mix | 51 | 2 | 09/25/2009 | 09/25/2009 | 08/21/2024 | 19002 |  | 18894
169007-DS-2009 | 169007 | Driving Shoulder | 1 | Sand | Sand + Gravel Subgrade - MnDOT Milaca | 0 | 0 | 07/01/1972 | 07/01/1972 | 08/21/2024 | 19015 |  | 18891
169007-DS-2009 | 169007 | Driving Shoulder | 2 | Aggregate | Class 3 Shouldering - MnDOT Milaca | 457 | 18 | 11/01/1973 | 11/10/1973 | 08/21/2024 | 19016 |  | 18893
169007-DS-2009 | 169007 | Driving Shoulder | 3 | Aggregate | Class 1 Shouldering - MnDOT Milaca | 76 | 3 | 11/15/1973 | 11/15/1973 | 08/21/2024 | 19017 |  | 18892
169007-DS-2009 | 169007 | Driving Shoulder | 4 | Asphalt | Hot Mix Asphalt - MnDOT Milaca Shoulder Mix | 38 | 1.5 | 11/16/1973 | 11/16/1973 | 08/21/2024 | 19018 |  | 18884
169007-DS-2009 | 169007 | Driving Shoulder | 5 | Asphalt | Hot Mix Asphalt - MnDOT Milaca Shoulder Mix | 51 | 2 | 09/25/2009 | 09/25/2009 | 08/21/2024 | 19019 |  | 18894
169008-DS-2009 | 169008 | Driving Shoulder | 4 | Asphalt | Hot Mix Asphalt - MnDOT Milaca Shoulder Mix | 38 | 1.5 | 11/16/1973 | 11/16/1973 | 08/21/2024 | 19035 |  | 18884
169008-DS-2009 | 169008 | Driving Shoulder | 3 | Aggregate | Class 1 Shouldering - MnDOT Milaca | 76 | 3 | 11/15/1973 | 11/15/1973 | 08/21/2024 | 19034 |  | 18892
169008-DS-2009 | 169008 | Driving Shoulder | 2 | Aggregate | Class 3 Shouldering - MnDOT Milaca | 457 | 18 | 11/01/1973 | 11/10/1973 | 08/21/2024 | 19033 |  | 18893
169008-DS-2009 | 169008 | Driving Shoulder | 1 | Sand | Sand + Gravel Subgrade - MnDOT Milaca | 0 | 0 | 07/01/1972 | 07/01/1972 | 08/21/2024 | 19032 |  | 18891
169008-DS-2009 | 169008 | Driving Shoulder | 5 | Asphalt | Hot Mix Asphalt - MnDOT Milaca Shoulder Mix | 51 | 2 | 09/25/2009 | 09/25/2009 | 08/21/2024 | 19036 |  | 18894
169009-DS-2009 | 169009 | Driving Shoulder | 2 | Aggregate | Class 3 Shouldering - MnDOT Milaca | 457 | 18 | 11/01/1973 | 11/10/1973 | 08/21/2024 | 19050 |  | 18893
169009-DS-2009 | 169009 | Driving Shoulder | 1 | Sand | Sand + Gravel Subgrade - MnDOT Milaca | 0 | 0 | 07/01/1972 | 07/01/1972 | 08/21/2024 | 19049 |  | 18891
169009-DS-2009 | 169009 | Driving Shoulder | 3 | Aggregate | Class 1 Shouldering - MnDOT Milaca | 76 | 3 | 11/15/1973 | 11/15/1973 | 08/21/2024 | 19051 |  | 18892
169009-DS-2009 | 169009 | Driving Shoulder | 4 | Asphalt | Hot Mix Asphalt - MnDOT Milaca Shoulder Mix | 38 | 1.5 | 11/16/1973 | 11/16/1973 | 08/21/2024 | 19052 |  | 18884
169009-DS-2009 | 169009 | Driving Shoulder | 5 | Asphalt | Hot Mix Asphalt - MnDOT Milaca Shoulder Mix | 51 | 2 | 09/25/2009 | 09/25/2009 | 08/21/2024 | 19053 |  | 18894
169010-DS-2009 | 169010 | Driving Shoulder | 2 | Aggregate | Class 3 Shouldering - MnDOT Milaca | 457 | 18 | 11/01/1973 | 11/10/1973 | 08/21/2024 | 19067 |  | 18893
169010-DS-2009 | 169010 | Driving Shoulder | 1 | Sand | Sand + Gravel Subgrade - MnDOT Milaca | 0 | 0 | 07/01/1972 | 07/01/1972 | 08/21/2024 | 19066 |  | 18891
169010-DS-2009 | 169010 | Driving Shoulder | 3 | Aggregate | Class 1 Shouldering - MnDOT Milaca | 76 | 3 | 11/15/1973 | 11/15/1973 | 08/21/2024 | 19068 |  | 18892
169010-DS-2009 | 169010 | Driving Shoulder | 5 | Asphalt | Hot Mix Asphalt - MnDOT Milaca Shoulder Mix | 51 | 2 | 09/25/2009 | 09/25/2009 | 08/21/2024 | 19070 |  | 18894
169010-DS-2009 | 169010 | Driving Shoulder | 4 | Asphalt | Hot Mix Asphalt - MnDOT Milaca Shoulder Mix | 38 | 1.5 | 11/16/1973 | 11/16/1973 | 08/21/2024 | 19069 |  | 18884
169011-DS-2009 | 169011 | Driving Shoulder | 1 | Sand | Sand + Gravel Subgrade - MnDOT Milaca | 0 | 0 | 07/01/1972 | 07/01/1972 | 08/21/2024 | 19084 |  | 18891
169011-DS-2009 | 169011 | Driving Shoulder | 2 | Aggregate | Class 3 Shouldering - MnDOT Milaca | 457 | 18 | 11/01/1973 | 11/10/1973 | 08/21/2024 | 19085 |  | 18893
169011-DS-2009 | 169011 | Driving Shoulder | 4 | Asphalt | Hot Mix Asphalt - MnDOT Milaca Shoulder Mix | 38 | 1.5 | 11/16/1973 | 11/16/1973 | 08/21/2024 | 19087 |  | 18884
169011-DS-2009 | 169011 | Driving Shoulder | 3 | Aggregate | Class 1 Shouldering - MnDOT Milaca | 76 | 3 | 11/15/1973 | 11/15/1973 | 08/21/2024 | 19086 |  | 18892
169011-DS-2009 | 169011 | Driving Shoulder | 5 | Asphalt | Hot Mix Asphalt - MnDOT Milaca Shoulder Mix | 51 | 2 | 09/25/2009 | 09/25/2009 | 08/21/2024 | 19088 |  | 18894
169012-DS-2009 | 169012 | Driving Shoulder | 5 | Asphalt | Hot Mix Asphalt - MnDOT Milaca Shoulder Mix | 51 | 2 | 09/25/2009 | 09/25/2009 | 08/21/2024 | 19105 |  | 18894
169012-DS-2009 | 169012 | Driving Shoulder | 1 | Sand | Sand + Gravel Subgrade - MnDOT Milaca | 0 | 0 | 07/01/1972 | 07/01/1972 | 08/21/2024 | 19101 |  | 18891
169012-DS-2009 | 169012 | Driving Shoulder | 2 | Aggregate | Class 3 Shouldering - MnDOT Milaca | 457 | 18 | 11/01/1973 | 11/10/1973 | 08/21/2024 | 19102 |  | 18893
169012-DS-2009 | 169012 | Driving Shoulder | 3 | Aggregate | Class 1 Shouldering - MnDOT Milaca | 76 | 3 | 11/15/1973 | 11/15/1973 | 08/21/2024 | 19103 |  | 18892
169012-DS-2009 | 169012 | Driving Shoulder | 4 | Asphalt | Hot Mix Asphalt - MnDOT Milaca Shoulder Mix | 38 | 1.5 | 11/16/1973 | 11/16/1973 | 08/21/2024 | 19104 |  | 18884
169013-DS-2009 | 169013 | Driving Shoulder | 1 | Sand | Sand + Gravel Subgrade - MnDOT Milaca | 0 | 0 | 07/01/1972 | 07/01/1972 | 08/21/2024 | 19118 |  | 18891
169013-DS-2009 | 169013 | Driving Shoulder | 2 | Aggregate | Class 3 Shouldering - MnDOT Milaca | 457 | 18 | 11/01/1973 | 11/10/1973 | 08/21/2024 | 19119 |  | 18893
169013-DS-2009 | 169013 | Driving Shoulder | 3 | Aggregate | Class 1 Shouldering - MnDOT Milaca | 76 | 3 | 11/15/1973 | 11/15/1973 | 08/21/2024 | 19120 |  | 18892
169013-DS-2009 | 169013 | Driving Shoulder | 4 | Asphalt | Hot Mix Asphalt - MnDOT Milaca Shoulder Mix | 38 | 1.5 | 11/16/1973 | 11/16/1973 | 08/21/2024 | 19121 |  | 18884
169013-DS-2009 | 169013 | Driving Shoulder | 5 | Asphalt | Hot Mix Asphalt - MnDOT Milaca Shoulder Mix | 51 | 2 | 09/25/2009 | 09/25/2009 | 08/21/2024 | 19122 |  | 18894
169014-DS-2009 | 169014 | Driving Shoulder | 1 | Sand | Sand + Gravel Subgrade - MnDOT Milaca | 0 | 0 | 07/01/1972 | 07/01/1972 | 08/21/2024 | 19135 |  | 18891
169014-DS-2009 | 169014 | Driving Shoulder | 2 | Aggregate | Class 3 Shouldering - MnDOT Milaca | 457 | 18 | 11/01/1973 | 11/10/1973 | 08/21/2024 | 19136 |  | 18893
169014-DS-2009 | 169014 | Driving Shoulder | 3 | Aggregate | Class 1 Shouldering - MnDOT Milaca | 76 | 3 | 11/15/1973 | 11/15/1973 | 08/21/2024 | 19137 |  | 18892
169014-DS-2009 | 169014 | Driving Shoulder | 4 | Asphalt | Hot Mix Asphalt - MnDOT Milaca Shoulder Mix | 38 | 1.5 | 11/16/1973 | 11/16/1973 | 08/21/2024 | 19138 |  | 18884
169014-DS-2009 | 169014 | Driving Shoulder | 5 | Asphalt | Hot Mix Asphalt - MnDOT Milaca Shoulder Mix | 51 | 2 | 09/25/2009 | 09/25/2009 | 08/21/2024 | 19139 |  | 18894
169015-DS-2009 | 169015 | Driving Shoulder | 1 | Sand | Sand + Gravel Subgrade - MnDOT Milaca | 0 | 0 | 07/01/1972 | 07/01/1972 | 08/21/2024 | 19152 |  | 18891
169015-DS-2009 | 169015 | Driving Shoulder | 2 | Aggregate | Class 3 Shouldering - MnDOT Milaca | 457 | 18 | 11/01/1973 | 11/10/1973 | 08/21/2024 | 19153 |  | 18893
169015-DS-2009 | 169015 | Driving Shoulder | 3 | Aggregate | Class 1 Shouldering - MnDOT Milaca | 76 | 3 | 11/15/1973 | 11/15/1973 | 08/21/2024 | 19154 |  | 18892
169015-DS-2009 | 169015 | Driving Shoulder | 4 | Asphalt | Hot Mix Asphalt - MnDOT Milaca Shoulder Mix | 38 | 1.5 | 11/16/1973 | 11/16/1973 | 08/21/2024 | 19155 |  | 18884
169015-DS-2009 | 169015 | Driving Shoulder | 5 | Asphalt | Hot Mix Asphalt - MnDOT Milaca Shoulder Mix | 51 | 2 | 09/25/2009 | 09/25/2009 | 08/21/2024 | 19156 |  | 18894
169016-DS-2009 | 169016 | Driving Shoulder | 1 | Sand | Sand + Gravel Subgrade - MnDOT Milaca | 0 | 0 | 07/01/1972 | 07/01/1972 | 08/21/2024 | 19169 |  | 18891
169016-DS-2009 | 169016 | Driving Shoulder | 2 | Aggregate | Class 3 Shouldering - MnDOT Milaca | 457 | 18 | 11/01/1973 | 11/10/1973 | 08/21/2024 | 19170 |  | 18893
169016-DS-2009 | 169016 | Driving Shoulder | 3 | Aggregate | Class 1 Shouldering - MnDOT Milaca | 76 | 3 | 11/15/1973 | 11/15/1973 | 08/21/2024 | 19171 |  | 18892
169016-DS-2009 | 169016 | Driving Shoulder | 4 | Asphalt | Hot Mix Asphalt - MnDOT Milaca Shoulder Mix | 38 | 1.5 | 11/16/1973 | 11/16/1973 | 08/21/2024 | 19172 |  | 18884
169016-DS-2009 | 169016 | Driving Shoulder | 5 | Asphalt | Hot Mix Asphalt - MnDOT Milaca Shoulder Mix | 51 | 2 | 09/25/2009 | 09/25/2009 | 08/21/2024 | 19174 |  | 18894
169017-DS-2009 | 169017 | Driving Shoulder | 1 | Sand | Sand + Gravel Subgrade - MnDOT Milaca | 0 | 0 | 07/01/1972 | 07/01/1972 | 08/21/2024 | 19198 |  | 18891
169017-DS-2009 | 169017 | Driving Shoulder | 2 | Aggregate | Class 3 Shouldering - MnDOT Milaca | 457 | 18 | 11/01/1973 | 11/10/1973 | 08/21/2024 | 19199 |  | 18893
169017-DS-2009 | 169017 | Driving Shoulder | 3 | Aggregate | Class 1 Shouldering - MnDOT Milaca | 76 | 3 | 11/15/1973 | 11/15/1973 | 08/21/2024 | 19200 |  | 18892
169017-DS-2009 | 169017 | Driving Shoulder | 4 | Asphalt | Hot Mix Asphalt - MnDOT Milaca Shoulder Mix | 38 | 1.5 | 11/16/1973 | 11/16/1973 | 08/21/2024 | 19201 |  | 18884
169017-DS-2009 | 169017 | Driving Shoulder | 5 | Asphalt | Hot Mix Asphalt - MnDOT Milaca Shoulder Mix | 51 | 2 | 09/25/2009 | 09/25/2009 | 08/21/2024 | 19202 |  | 18894
169018-DS-2009 | 169018 | Driving Shoulder | 1 | Sand | Sand + Gravel Subgrade - MnDOT Milaca | 0 | 0 | 07/01/1972 | 07/01/1972 | 08/21/2024 | 19215 |  | 18891
169018-DS-2009 | 169018 | Driving Shoulder | 2 | Aggregate | Class 3 Shouldering - MnDOT Milaca | 457 | 18 | 11/01/1973 | 11/10/1973 | 08/21/2024 | 19216 |  | 18893
169018-DS-2009 | 169018 | Driving Shoulder | 3 | Aggregate | Class 1 Shouldering - MnDOT Milaca | 76 | 3 | 11/15/1973 | 11/15/1973 | 08/21/2024 | 19217 |  | 18892
169018-DS-2009 | 169018 | Driving Shoulder | 4 | Asphalt | Hot Mix Asphalt - MnDOT Milaca Shoulder Mix | 38 | 1.5 | 11/16/1973 | 11/16/1973 | 08/21/2024 | 19218 |  | 18884
169018-DS-2009 | 169018 | Driving Shoulder | 5 | Asphalt | Hot Mix Asphalt - MnDOT Milaca Shoulder Mix | 51 | 2 | 09/25/2009 | 09/25/2009 | 08/21/2024 | 19219 |  | 18894
169019-DS-2009 | 169019 | Driving Shoulder | 1 | Sand | Sand + Gravel Subgrade - MnDOT Milaca | 0 | 0 | 07/01/1972 | 07/01/1972 | 08/21/2024 | 19232 |  | 18891
169019-DS-2009 | 169019 | Driving Shoulder | 2 | Aggregate | Class 3 Shouldering - MnDOT Milaca | 457 | 18 | 11/01/1973 | 11/10/1973 | 08/21/2024 | 19233 |  | 18893
169019-DS-2009 | 169019 | Driving Shoulder | 3 | Aggregate | Class 1 Shouldering - MnDOT Milaca | 76 | 3 | 11/15/1973 | 11/15/1973 | 08/21/2024 | 19234 |  | 18892
169019-DS-2009 | 169019 | Driving Shoulder | 4 | Asphalt | Hot Mix Asphalt - MnDOT Milaca Shoulder Mix | 38 | 1.5 | 11/16/1973 | 11/16/1973 | 08/21/2024 | 19235 |  | 18884
169019-DS-2009 | 169019 | Driving Shoulder | 5 | Asphalt | Hot Mix Asphalt - MnDOT Milaca Shoulder Mix | 51 | 2 | 08/25/2009 | 08/25/2009 | 08/21/2024 | 19236 |  | 18894
169020-DS-2009 | 169020 | Driving Shoulder | 1 | Sand | Sand + Gravel Subgrade - MnDOT Milaca | 0 | 0 | 07/01/1972 | 07/01/1972 | 08/21/2024 | 19249 |  | 18891
169020-DS-2009 | 169020 | Driving Shoulder | 2 | Aggregate | Class 3 Shouldering - MnDOT Milaca | 457 | 18 | 11/01/1973 | 11/10/1973 | 08/21/2024 | 19250 |  | 18893
169020-DS-2009 | 169020 | Driving Shoulder | 3 | Aggregate | Class 1 Shouldering - MnDOT Milaca | 76 | 3 | 11/15/1973 | 11/15/1973 | 08/21/2024 | 19251 |  | 18892
169020-DS-2009 | 169020 | Driving Shoulder | 4 | Asphalt | Hot Mix Asphalt - MnDOT Milaca Shoulder Mix | 38 | 1.5 | 11/16/1973 | 11/16/1973 | 08/21/2024 | 19252 |  | 18884
169020-DS-2009 | 169020 | Driving Shoulder | 5 | Asphalt | Hot Mix Asphalt - MnDOT Milaca Shoulder Mix | 51 | 2 | 09/25/2009 | 09/25/2009 | 08/21/2024 | 19253 |  | 18894
169021-DS-2009 | 169021 | Driving Shoulder | 1 | Sand | Sand + Gravel Subgrade - MnDOT Milaca | 0 | 0 | 07/01/1972 | 07/01/1972 | 08/21/2024 | 19266 |  | 18891
169021-DS-2009 | 169021 | Driving Shoulder | 2 | Aggregate | Class 3 Shouldering - MnDOT Milaca | 457 | 18 | 11/01/1973 | 11/10/1973 | 08/21/2024 | 19267 |  | 18893
169021-DS-2009 | 169021 | Driving Shoulder | 3 | Aggregate | Class 1 Shouldering - MnDOT Milaca | 76 | 3 | 11/15/1973 | 11/15/1973 | 08/21/2024 | 19268 |  | 18892
169021-DS-2009 | 169021 | Driving Shoulder | 4 | Asphalt | Hot Mix Asphalt - MnDOT Milaca Shoulder Mix | 38 | 1.5 | 11/16/1973 | 11/16/1973 | 08/21/2024 | 19269 |  | 18884
169021-DS-2009 | 169021 | Driving Shoulder | 5 | Asphalt | Hot Mix Asphalt - MnDOT Milaca Shoulder Mix | 51 | 2 | 09/25/2009 | 09/25/2009 | 08/21/2024 | 19270 |  | 18894
169022-DS-2009 | 169022 | Driving Shoulder | 1 | Sand | Sand + Gravel Subgrade - MnDOT Milaca | 0 | 0 | 07/01/1972 | 07/01/1972 | 08/21/2024 | 19283 |  | 18891
169022-DS-2009 | 169022 | Driving Shoulder | 2 | Aggregate | Class 3 Shouldering - MnDOT Milaca | 457 | 18 | 11/01/1973 | 11/10/1973 | 08/21/2024 | 19284 |  | 18893
169022-DS-2009 | 169022 | Driving Shoulder | 3 | Aggregate | Class 1 Shouldering - MnDOT Milaca | 76 | 3 | 11/15/1973 | 11/15/1973 | 08/21/2024 | 19285 |  | 18892
169022-DS-2009 | 169022 | Driving Shoulder | 4 | Asphalt | Hot Mix Asphalt - MnDOT Milaca Shoulder Mix | 38 | 1.5 | 11/16/1973 | 11/16/1973 | 08/21/2024 | 19286 |  | 18884
169022-DS-2009 | 169022 | Driving Shoulder | 5 | Asphalt | Hot Mix Asphalt - MnDOT Milaca Shoulder Mix | 51 | 2 | 09/25/2009 | 09/25/2009 | 08/21/2024 | 19287 |  | 18894
169023-DS-2009 | 169023 | Driving Shoulder | 1 | Sand | Sand + Gravel Subgrade - MnDOT Milaca | 0 | 0 | 07/01/1972 | 07/01/1972 | 08/21/2024 | 19300 |  | 18891
169023-DS-2009 | 169023 | Driving Shoulder | 2 | Aggregate | Class 3 Shouldering - MnDOT Milaca | 457 | 18 | 11/01/1973 | 11/10/1973 | 08/21/2024 | 19301 |  | 18893
169023-DS-2009 | 169023 | Driving Shoulder | 3 | Aggregate | Class 1 Shouldering - MnDOT Milaca | 76 | 3 | 11/15/1973 | 11/15/1973 | 08/21/2024 | 19302 |  | 18892
169023-DS-2009 | 169023 | Driving Shoulder | 4 | Asphalt | Hot Mix Asphalt - MnDOT Milaca Shoulder Mix | 38 | 1.5 | 11/16/1973 | 11/16/1973 | 08/21/2024 | 19303 |  | 18884
169023-DS-2009 | 169023 | Driving Shoulder | 5 | Asphalt | Hot Mix Asphalt - MnDOT Milaca Shoulder Mix | 51 | 2 | 09/25/2009 | 09/25/2009 | 08/21/2024 | 19304 |  | 18894
169024-DS-2009 | 169024 | Driving Shoulder | 1 | Sand | Sand + Gravel Subgrade - MnDOT Milaca | 0 | 0 | 07/01/1972 | 07/01/1972 | 08/21/2024 | 19317 |  | 18891
169024-DS-2009 | 169024 | Driving Shoulder | 2 | Aggregate | Class 3 Shouldering - MnDOT Milaca | 457 | 18 | 11/01/1973 | 11/10/1973 | 08/21/2024 | 19318 |  | 18893
169024-DS-2009 | 169024 | Driving Shoulder | 3 | Aggregate | Class 1 Shouldering - MnDOT Milaca | 76 | 3 | 11/15/1973 | 11/15/1973 | 08/21/2024 | 19319 |  | 18892
169024-DS-2009 | 169024 | Driving Shoulder | 4 | Asphalt | Hot Mix Asphalt - MnDOT Milaca Shoulder Mix | 38 | 1.5 | 11/16/1973 | 11/16/1973 | 08/21/2024 | 19320 |  | 18884
169024-DS-2009 | 169024 | Driving Shoulder | 5 | Asphalt | Hot Mix Asphalt - MnDOT Milaca Shoulder Mix | 51 | 2 | 09/25/2009 | 09/25/2009 | 08/21/2024 | 19321 |  | 18894
169025-DS-2009 | 169025 | Driving Shoulder | 4 | Asphalt | Hot Mix Asphalt - MnDOT Milaca Shoulder Mix | 38 | 1.5 | 11/16/1973 | 11/16/1973 | 08/21/2024 | 19337 |  | 18884
169025-DS-2009 | 169025 | Driving Shoulder | 5 | Asphalt | Hot Mix Asphalt - MnDOT Milaca Shoulder Mix | 51 | 2 | 09/25/2009 | 09/25/2009 | 08/21/2024 | 19338 |  | 18894
169025-DS-2009 | 169025 | Driving Shoulder | 1 | Sand | Sand + Gravel Subgrade - MnDOT Milaca | 0 | 0 | 07/01/1972 | 07/01/1972 | 08/21/2024 | 19334 |  | 18891
169025-DS-2009 | 169025 | Driving Shoulder | 2 | Aggregate | Class 3 Shouldering - MnDOT Milaca | 457 | 18 | 11/01/1973 | 11/10/1973 | 08/21/2024 | 19335 |  | 18893
169025-DS-2009 | 169025 | Driving Shoulder | 3 | Aggregate | Class 1 Shouldering - MnDOT Milaca | 76 | 3 | 11/15/1973 | 11/15/1973 | 08/21/2024 | 19336 |  | 18892
169026-DS-2009 | 169026 | Driving Shoulder | 1 | Sand | Sand + Gravel Subgrade - MnDOT Milaca | 0 | 0 | 07/01/1972 | 07/01/1972 | 08/21/2024 | 19351 |  | 18891
169026-DS-2009 | 169026 | Driving Shoulder | 2 | Aggregate | Class 3 Shouldering - MnDOT Milaca | 457 | 18 | 11/01/1973 | 11/10/1973 | 08/21/2024 | 19352 |  | 18893
169026-DS-2009 | 169026 | Driving Shoulder | 3 | Aggregate | Class 1 Shouldering - MnDOT Milaca | 76 | 3 | 11/15/1973 | 11/15/1973 | 08/21/2024 | 19353 |  | 18892
169026-DS-2009 | 169026 | Driving Shoulder | 4 | Asphalt | Hot Mix Asphalt - MnDOT Milaca Shoulder Mix | 38 | 1.5 | 11/16/1973 | 11/16/1973 | 08/21/2024 | 19354 |  | 18884
169026-DS-2009 | 169026 | Driving Shoulder | 5 | Asphalt | Hot Mix Asphalt - MnDOT Milaca Shoulder Mix | 51 | 2 | 09/25/2009 | 09/25/2009 | 08/21/2024 | 19355 |  | 18894
169027-DS-2009 | 169027 | Driving Shoulder | 1 | Sand | Sand + Gravel Subgrade - MnDOT Milaca | 0 | 0 | 07/01/1972 | 07/01/1972 | 08/21/2024 | 19368 |  | 18891
169027-DS-2009 | 169027 | Driving Shoulder | 2 | Aggregate | Class 3 Shouldering - MnDOT Milaca | 457 | 18 | 11/01/1973 | 11/10/1973 | 08/21/2024 | 19369 |  | 18893
169027-DS-2009 | 169027 | Driving Shoulder | 3 | Aggregate | Class 1 Shouldering - MnDOT Milaca | 76 | 3 | 11/15/1973 | 11/15/1973 | 08/21/2024 | 19370 |  | 18892
169027-DS-2009 | 169027 | Driving Shoulder | 4 | Asphalt | Hot Mix Asphalt - MnDOT Milaca Shoulder Mix | 38 | 1.5 | 11/16/1973 | 11/16/1973 | 08/21/2024 | 19371 |  | 18884
169027-DS-2009 | 169027 | Driving Shoulder | 5 | Asphalt | Hot Mix Asphalt - MnDOT Milaca Shoulder Mix | 51 | 2 | 09/25/2009 | 09/25/2009 | 08/21/2024 | 19372 |  | 18894
169028-DS-2009 | 169028 | Driving Shoulder | 1 | Sand | Sand + Gravel Subgrade - MnDOT Milaca | 0 | 0 | 07/01/1972 | 07/01/1972 | 08/21/2024 | 19385 |  | 18891
169028-DS-2009 | 169028 | Driving Shoulder | 2 | Aggregate | Class 3 Shouldering - MnDOT Milaca | 457 | 18 | 11/01/1973 | 11/10/1973 | 08/21/2024 | 19386 |  | 18893
169028-DS-2009 | 169028 | Driving Shoulder | 3 | Aggregate | Class 1 Shouldering - MnDOT Milaca | 76 | 3 | 11/15/1973 | 11/15/1973 | 08/21/2024 | 19387 |  | 18892
169028-DS-2009 | 169028 | Driving Shoulder | 4 | Asphalt | Hot Mix Asphalt - MnDOT Milaca Shoulder Mix | 38 | 1.5 | 11/16/1973 | 11/16/1973 | 08/21/2024 | 19388 |  | 18884
169028-DS-2009 | 169028 | Driving Shoulder | 5 | Asphalt | Hot Mix Asphalt - MnDOT Milaca Shoulder Mix | 51 | 2 | 09/25/2009 | 09/25/2009 | 08/21/2024 | 19389 |  | 18894

## SECTION_LANE_LAYERS_MV
SECTION_ID | CELL | LANE_NAME | LAYER_NUM | BASIC_MATERIAL | DESCRIPTION | LANE_SURFACE | LAYER_THICKNESS_MM | LAYER_THICKNESS_IN | CONSTRUCT_START_DATE | CONSTRUCT_END_DATE | LAYER_DEMOLISHED_DATE | LAYER_ID | LAYER_ID_BEFORE | MATERIAL_ID
2-D-2008 | 2 | Driving | 1 | Clay | Clay - Subgrade - R=12 | Flexible | 0 | 0 | 08/30/1991 | 07/08/1992 |  | 29377 | 29352 | 24
2-D-2008 | 2 | Driving | 2 | Aggregate | Class 4 Special gradation for MnROAD - Base | Flexible | 660 | 26 | 07/17/1993 | 07/16/2008 |  | 21198 | 29353 | 5
2-D-2008 | 2 | Driving | 6 | Asphalt | Ultra Thin Bonded Wearing Course - Novachip | Flexible | 19 | 0.75 | 09/29/2008 | 09/29/2008 | 04/01/2022 | 17061 |  | 141
2-D-2008 | 2 | Driving | 4 | Reclaimed | Full Depth Reclamation - HMA+ Gravel + Engineered Emulsion | Flexible | 152 | 6 | 07/21/2008 | 07/21/2008 |  | 17057 |  | 19
2-D-2008 | 2 | Driving | 5 | Asphalt | Hot Mix Asphalt - SemMaterials | Flexible | 51 | 2 | 09/17/2008 | 09/17/2008 |  | 17059 |  | 61
2-D-2008 | 2 | Driving | 3 | Reclaimed | Full Depth Reclamation - 50% HMA + 50% Gravel Blend | Flexible | 152 | 6 | 07/18/2008 | 07/18/2008 |  | 17055 |  | 18

## MERRA_PRECIP_DAY
MERRA_ID | DAY | PRECIPITATION | EVAPORATION | INFILTRATION | RUNOFF | SNOWFALL | SNOW_MASS | SNOW_MELT | PRECIP_HRS
150475 | 06/01/2018 | 0.086 | 4.5263 | 0 | 0 | 0 | 0 | 0 | 24
150475 | 06/02/2018 | 11.961 | 3.3835 | 13 | 1.7 | 0 | 0 | 0 | 24
150475 | 06/03/2018 | 0.006 | 4.6794 | 0 | 0 | 0 | 0 | 0 | 24
150475 | 06/04/2018 | 0.012 | 5.0118 | 0 | 0 | 0 | 0 | 0 | 24
150475 | 06/05/2018 | 0 | 4.9858 | 0 | 0 | 0 | 0 | 0 | 24
150475 | 06/06/2018 | 1.17 | 4.3461 | 6 | 0.8 | 0 | 0 | 0 | 24
150475 | 06/07/2018 | 0 | 3.4508 | 0 | 0 | 0 | 0 | 0 | 24
150475 | 06/08/2018 | 3.327 | 3.2187 | 0 | 0 | 0 | 0 | 0 | 24
150475 | 06/09/2018 | 2.899 | 1.5146 | 2 | 0.3 | 0 | 0 | 0 | 24
150475 | 06/10/2018 | 0.122 | 4.7159 | 0 | 0 | 0 | 0 | 0 | 24
150475 | 06/11/2018 | 100.072 | 2.9727 | 23 | 3 | 0 | 0 | 0 | 24
150475 | 06/12/2018 | 16.413 | 5.7238 | 4 | 0.5 | 0 | 0 | 0 | 24
150475 | 06/13/2018 | 0 | 6.0368 | 0 | 0 | 0 | 0 | 0 | 24
150475 | 06/14/2018 | 0.012 | 5.2843 | 0 | 0 | 0 | 0 | 0 | 24
150475 | 06/15/2018 | 2.99 | 3.0632 | 0 | 0.1 | 0 | 0 | 0 | 24
150475 | 06/16/2018 | 21.005 | 3.5944 | 12 | 1.6 | 0 | 0 | 0 | 24
150475 | 06/17/2018 | 21.904 | 3.2639 | 16 | 2.3 | 0 | 0 | 0 | 24
150475 | 06/18/2018 | 12.465 | 4.5796 | 4 | 0.5 | 0 | 0 | 0 | 24
150475 | 06/19/2018 | 4.359 | 3.5234 | 1 | 0.2 | 0 | 0 | 0 | 24
150475 | 06/20/2018 | 0.642 | 4.9066 | 1 | 0.1 | 0 | 0 | 0 | 24
150475 | 06/21/2018 | 0 | 3.9172 | 0 | 0 | 0 | 0 | 0 | 24
150475 | 06/22/2018 | 0.051 | 4.2576 | 0 | 0 | 0 | 0 | 0 | 24
150475 | 06/23/2018 | 0.084 | 4.5131 | 0 | 0 | 0 | 0 | 0 | 24
150475 | 06/24/2018 | 1.782 | 3.5404 | 1 | 0.1 | 0 | 0 | 0 | 24
150475 | 06/25/2018 | 4.139 | 4.9974 | 2 | 0.3 | 0 | 0 | 0 | 24
150475 | 06/26/2018 | 12.327 | 2.8037 | 13 | 1.7 | 0 | 0 | 0 | 24
150475 | 06/27/2018 | 0.293 | 5.1022 | 0 | 0 | 0 | 0 | 0 | 24
150475 | 06/28/2018 | 0.266 | 4.8117 | 0 | 0 | 0 | 0 | 0 | 24
150475 | 06/29/2018 | 2.338 | 5.2871 | 1 | 0.1 | 0 | 0 | 0 | 24
150475 | 06/30/2018 | 0.822 | 4.524 | 2 | 0.2 | 0 | 0 | 0 | 24
150475 | 07/01/2018 | 34.752 | 5.3335 | 25 | 3.3 | 0 | 0 | 0 | 24
150475 | 07/02/2018 | 0.183 | 6.7657 | 0 | 0 | 0 | 0 | 0 | 24
150475 | 07/03/2018 | 1.263 | 4.6595 | 6 | 0.9 | 0 | 0 | 0 | 24
150475 | 07/04/2018 | 4.409 | 4.7674 | 4 | 0.6 | 0 | 0 | 0 | 24
150475 | 07/05/2018 | 0.216 | 6.7527 | 0 | 0.1 | 0 | 0 | 0 | 24
150475 | 07/06/2018 | 0.337 | 5.4826 | 0 | 0 | 0 | 0 | 0 | 24
150475 | 07/07/2018 | 0 | 6.0731 | 0 | 0 | 0 | 0 | 0 | 24
150475 | 07/08/2018 | 7.389 | 6.5416 | 1 | 0.2 | 0 | 0 | 0 | 24
150475 | 07/09/2018 | 18.229 | 6.7583 | 7 | 0.8 | 0 | 0 | 0 | 24
150475 | 07/10/2018 | 0 | 4.5908 | 0 | 0 | 0 | 0 | 0 | 24
150475 | 07/11/2018 | 1.422 | 5.5477 | 4 | 0.5 | 0 | 0 | 0 | 24
150475 | 07/12/2018 | 2.451 | 5.1285 | 17 | 2.1 | 0 | 0 | 0 | 24
150475 | 07/13/2018 | 26.923 | 5.5302 | 5 | 0.7 | 0 | 0 | 0 | 24
150475 | 07/14/2018 | 0 | 6.4838 | 0 | 0 | 0 | 0 | 0 | 24
150475 | 07/15/2018 | 0.286 | 4.8289 | 0 | 0 | 0 | 0 | 0 | 24
150475 | 07/16/2018 | 0 | 6.5834 | 0 | 0 | 0 | 0 | 0 | 24
150475 | 07/17/2018 | 0 | 5.1808 | 0 | 0 | 0 | 0 | 0 | 24
150475 | 07/18/2018 | 0 | 4.7025 | 0 | 0 | 0 | 0 | 0 | 24
150475 | 07/19/2018 | 31.125 | 3.1717 | 12 | 1.4 | 0 | 0 | 0 | 24
150475 | 07/20/2018 | 7.28 | 3.686 | 5 | 0.6 | 0 | 0 | 0 | 24
150475 | 07/21/2018 | 0.262 | 5.3405 | 0 | 0 | 0 | 0 | 0 | 24
150475 | 07/22/2018 | 0.049 | 4.9011 | 0 | 0 | 0 | 0 | 0 | 24
150475 | 07/23/2018 | 0.56 | 4.9337 | 0 | 0 | 0 | 0 | 0 | 24
150475 | 07/24/2018 | 0 | 5.7746 | 0 | 0 | 0 | 0 | 0 | 24
150475 | 07/25/2018 | 12.743 | 4.4305 | 4 | 0.4 | 0 | 0 | 0 | 24
150475 | 07/26/2018 | 0.219 | 3.6963 | 0 | 0 | 0 | 0 | 0 | 24
150475 | 07/27/2018 | 0 | 4.7371 | 0 | 0 | 0 | 0 | 0 | 24
150475 | 07/28/2018 | 0.173 | 4.6284 | 0 | 0 | 0 | 0 | 0 | 24
150475 | 07/29/2018 | 0.169 | 4.7876 | 1 | 0.1 | 0 | 0 | 0 | 24
150475 | 07/30/2018 | 0.249 | 4.8033 | 0 | 0 | 0 | 0 | 0 | 24
150475 | 07/31/2018 | 0.007 | 5.2179 | 0 | 0 | 0 | 0 | 0 | 24
150475 | 08/01/2018 | 1.586 | 3.77 | 1 | 0.1 | 0 | 0 | 0 | 24
150475 | 08/02/2018 | 0.022 | 3.4401 | 0 | 0 | 0 | 0 | 0 | 24
150475 | 08/03/2018 | 1.8 | 2.429 | 18 | 1.7 | 0 | 0 | 0 | 24
150475 | 08/04/2018 | 5.894 | 2.8543 | 8 | 1 | 0 | 0 | 0 | 24
150475 | 08/05/2018 | 1.188 | 2.8969 | 2 | 0.2 | 0 | 0 | 0 | 24
150475 | 08/06/2018 | 0.003 | 4.9635 | 0 | 0 | 0 | 0 | 0 | 24
150475 | 08/07/2018 | 0.882 | 2.1388 | 0 | 0 | 0 | 0 | 0 | 24
150475 | 08/08/2018 | 0.182 | 5.0401 | 0 | 0.1 | 0 | 0 | 0 | 24
150475 | 08/09/2018 | 0 | 5.395 | 0 | 0 | 0 | 0 | 0 | 24
150475 | 08/10/2018 | 0 | 5.1013 | 0 | 0 | 0 | 0 | 0 | 24
150475 | 08/11/2018 | 0 | 3.812 | 0 | 0 | 0 | 0 | 0 | 24
150475 | 08/12/2018 | 0 | 4.334 | 0 | 0 | 0 | 0 | 0 | 24
150475 | 08/13/2018 | 0.05 | 5.1542 | 0 | 0 | 0 | 0 | 0 | 24
150475 | 08/14/2018 | 4.461 | 2.2842 | 1 | 0.1 | 0 | 0 | 0 | 24
150475 | 08/15/2018 | 0.005 | 4.2982 | 0 | 0 | 0 | 0 | 0 | 24
150475 | 08/16/2018 | 0.409 | 3.4847 | 0 | 0 | 0 | 0 | 0 | 24
150475 | 08/17/2018 | 0 | 3.4273 | 0 | 0 | 0 | 0 | 0 | 24
150475 | 08/18/2018 | 0.032 | 2.7956 | 0 | 0 | 0 | 0 | 0 | 24
150475 | 08/19/2018 | 0.451 | 2.2949 | 7 | 0.6 | 0 | 0 | 0 | 24
150475 | 08/20/2018 | 0.875 | 1.8694 | 2 | 0.2 | 0 | 0 | 0 | 24
150475 | 08/21/2018 | 0.298 | 2.7734 | 0 | 0 | 0 | 0 | 0 | 24
150475 | 08/22/2018 | 0 | 4.2566 | 0 | 0 | 0 | 0 | 0 | 24
150475 | 08/23/2018 | 0.117 | 3.5665 | 0 | 0 | 0 | 0 | 0 | 24
150475 | 08/24/2018 | 4.682 | 2.1777 | 17 | 1.6 | 0 | 0 | 0 | 24
150475 | 08/25/2018 | 0.353 | 3.6112 | 2 | 0.2 | 0 | 0 | 0 | 24
150475 | 08/26/2018 | 1.887 | 1.7878 | 3 | 0.3 | 0 | 0 | 0 | 24
150475 | 08/27/2018 | 7.926 | 3.0901 | 15 | 1.8 | 0 | 0 | 0 | 24
150475 | 08/28/2018 | 0.679 | 2.6182 | 3 | 0.4 | 0 | 0 | 0 | 24
150475 | 08/29/2018 | 0.004 | 3.3564 | 0 | 0 | 0 | 0 | 0 | 24
150475 | 08/30/2018 | 1.071 | 3.8766 | 0 | 0 | 0 | 0 | 0 | 24
150475 | 08/31/2018 | 6.732 | 2.8208 | 1 | 0.2 | 0 | 0 | 0 | 24
150475 | 09/01/2018 | 0.696 | 4.01 | 0 | 0 | 0 | 0 | 0 | 24
150475 | 09/02/2018 | 2.354 | 1.9779 | 1 | 0.2 | 0 | 0 | 0 | 24
150475 | 09/03/2018 | 0.369 | 3.2711 | 0 | 0 | 0 | 0 | 0 | 24
150475 | 09/04/2018 | 33.606 | 1.157 | 24 | 2.9 | 0 | 0 | 0 | 24
150475 | 09/05/2018 | 1.009 | 3.7669 | 0 | 0 | 0 | 0 | 0 | 24
150475 | 09/06/2018 | 0 | 3.351 | 0 | 0 | 0 | 0 | 0 | 24
150475 | 09/07/2018 | 0 | 3.572 | 0 | 0 | 0 | 0 | 0 | 24
150475 | 09/08/2018 | 0 | 3.5416 | 0 | 0 | 0 | 0 | 0 | 24
150475 | 09/09/2018 | 0.087 | 1.9858 | 0 | 0 | 0 | 0 | 0 | 24
150475 | 09/10/2018 | 0.071 | 2.7635 | 0 | 0 | 0 | 0 | 0 | 24
150475 | 09/11/2018 | 0.019 | 3.5356 | 0 | 0 | 0 | 0 | 0 | 24
150475 | 09/12/2018 | 0.043 | 2.8949 | 0 | 0 | 0 | 0 | 0 | 24
150475 | 09/13/2018 | 0.112 | 3.2051 | 0 | 0 | 0 | 0 | 0 | 24
150475 | 12/31/2018 | 4.553 | 0.407 | 0 | 0 | 4.6 | 683.4 | 0 | 24
150475 | 09/15/2018 | 0.551 | 3.3319 | 0 | 0 | 0 | 0 | 0 | 24
150475 | 09/16/2018 | 0.103 | 3.7586 | 0 | 0 | 0 | 0 | 0 | 24
150475 | 09/17/2018 | 0.136 | 1.683 | 8 | 0.7 | 0 | 0 | 0 | 24
150475 | 09/18/2018 | 0.029 | 1.6026 | 1 | 0.1 | 0 | 0 | 0 | 24
150475 | 09/19/2018 | 11.888 | 1.2684 | 3 | 0.3 | 0 | 0 | 0 | 24
150475 | 09/20/2018 | 65.119 | 1.4565 | 41 | 5.1 | 0 | 0 | 0 | 24
150475 | 09/21/2018 | 0.187 | 2.5747 | 0 | 0 | 0 | 0 | 0 | 24
150475 | 09/22/2018 | 0 | 2.4376 | 0 | 0 | 0 | 0 | 0 | 24
150475 | 09/23/2018 | 0.072 | 2.6005 | 0 | 0 | 0 | 0 | 0 | 24
150475 | 09/24/2018 | 3.811 | 2.129 | 3 | 0.4 | 0 | 0 | 0 | 24
150475 | 09/25/2018 | 5.999 | 1.7695 | 1 | 0.2 | 0 | 0 | 0 | 24
150475 | 09/26/2018 | 0.181 | 2.1569 | 0 | 0 | 0 | 0 | 0 | 24
150475 | 09/27/2018 | 0.687 | 1.5125 | 0 | 0 | 0 | 0 | 0 | 24
150475 | 09/28/2018 | 0 | 1.5296 | 0 | 0 | 0 | 0 | 0 | 24
150475 | 09/29/2018 | 1.011 | 0.7439 | 0 | 0 | 0 | 0 | 0 | 24
150475 | 09/30/2018 | 0.763 | 0.4345 | 0 | 0 | 0 | 0 | 0 | 24
150475 | 10/01/2018 | 1.654 | 0.856 | 1 | 0.1 | 0 | 0 | 0 | 24
150475 | 10/02/2018 | 0.462 | 0.8463 | 0 | 0 | 0 | 0 | 0 | 24
150475 | 10/03/2018 | 15.014 | 1.9562 | 4 | 0.5 | 0 | 0 | 0 | 24
150475 | 10/04/2018 | 16.593 | 0.8852 | 4 | 0.5 | 8.8 | 9.8 | 0 | 24
150475 | 10/05/2018 | 2.645 | 0.6513 | 3 | 0.4 | 0 | 54.8 | 0 | 24
150475 | 10/06/2018 | 0.056 | 1.6127 | 0 | 0.1 | 0 | 13.2 | 0 | 24
150475 | 10/07/2018 | 0.466 | 0.7591 | 2 | 0.2 | 0 | 2.4 | 0 | 24
150475 | 10/08/2018 | 14.283 | 0.8388 | 7 | 0.9 | 0 | 0.4 | 0 | 24
150475 | 10/09/2018 | 34.765 | 1.2803 | 25 | 3.4 | 0 | 0 | 0 | 24
150475 | 10/10/2018 | 25.131 | 1.0334 | 13 | 2 | 0 | 0.8 | 0 | 24
150475 | 10/11/2018 | 0.293 | 1.173 | 0 | 0 | 0.1 | 1.9 | 0 | 24
150475 | 10/12/2018 | 0.001 | 0.7887 | 0 | 0 | 0 | 1.1 | 0 | 24
150475 | 10/13/2018 | 0.017 | 0.9341 | 0 | 0 | 0 | 0.4 | 0 | 24
150475 | 10/14/2018 | 1.502 | 0.9673 | 0 | 0 | 1.1 | 2.2 | 0 | 24
150475 | 10/15/2018 | 0.006 | 1.1277 | 0 | 0 | 0 | 2 | 0 | 24
150475 | 10/16/2018 | 0.002 | 1.165 | 0 | 0 | 0 | 0.7 | 0 | 24
150475 | 10/17/2018 | 0 | 0.9495 | 0 | 0 | 0 | 0.1 | 0 | 24
150475 | 10/18/2018 | 0 | 1.2408 | 0 | 0 | 0 | 0 | 0 | 24
150475 | 10/19/2018 | 0.05 | 1.5965 | 0 | 0 | 0 | 0 | 0 | 24
150475 | 10/20/2018 | 0.005 | 0.9613 | 0 | 0 | 0 | 0 | 0 | 24
150475 | 10/21/2018 | 0 | 0.9284 | 0 | 0 | 0 | 0 | 0 | 24
150475 | 10/22/2018 | 0 | 1.1278 | 0 | 0 | 0 | 0 | 0 | 24
150475 | 10/23/2018 | 0 | 0.7009 | 0 | 0 | 0 | 0 | 0 | 24
150475 | 10/24/2018 | 0.001 | 0.6586 | 0 | 0 | 0 | 0 | 0 | 24
150475 | 10/25/2018 | 4.002 | 0.3852 | 3 | 0.4 | 0 | 0 | 0 | 24
150475 | 10/26/2018 | 11.335 | 0.5282 | 7 | 1 | 0 | 0 | 0 | 24
150475 | 10/27/2018 | 2.518 | 0.7066 | 6 | 0.9 | 0 | 0 | 0 | 24
150475 | 10/28/2018 | 0.085 | 1.2961 | 0 | 0 | 0 | 0 | 0 | 24
150475 | 10/29/2018 | 0.954 | 0.5342 | 0 | 0 | 0 | 0 | 0 | 24
150475 | 10/30/2018 | 5.34 | 0.564 | 1 | 0.2 | 0 | 0 | 0 | 24
150475 | 10/31/2018 | 0 | 0.8112 | 0 | 0 | 0 | 0 | 0 | 24
150475 | 11/01/2018 | 0.008 | 0.6247 | 0 | 0 | 0 | 0 | 0 | 24
150475 | 11/02/2018 | 1.373 | 0.3904 | 0 | 0 | 1.2 | 1.7 | 0 | 24
150475 | 11/03/2018 | 0.779 | 0.4204 | 0 | 0.1 | 0 | 2 | 0 | 24
150475 | 11/04/2018 | 3.037 | 0.426 | 1 | 0.2 | 0.3 | 5.4 | 0 | 24
150475 | 11/05/2018 | 6.614 | 0.2577 | 6 | 0.8 | 0.1 | 6.4 | 0 | 24
150475 | 11/06/2018 | 7.604 | 0.9184 | 5 | 0.6 | 0.6 | 11.8 | 0 | 24
150475 | 11/07/2018 | 0.268 | 0.7362 | 0 | 0 | 0.3 | 24.1 | 0 | 24
150475 | 11/08/2018 | 0.56 | 0.6635 | 0 | 0 | 0.6 | 28.7 | 0 | 24
150475 | 11/09/2018 | 0.373 | 0.5656 | 0 | 0 | 0.4 | 41.3 | 0 | 24
150475 | 11/10/2018 | 1.878 | 0.3079 | 0 | 0 | 1.9 | 49 | 0 | 24
150475 | 11/11/2018 | 0.444 | 0.4241 | 0 | 0 | 0.4 | 70.4 | 0 | 24
150475 | 11/12/2018 | 0.046 | 0.5438 | 0 | 0 | 0 | 69.8 | 0 | 24
150475 | 11/13/2018 | 0.073 | 0.4326 | 0 | 0 | 0.1 | 68.5 | 0 | 24
150475 | 11/14/2018 | 0.002 | 0.5459 | 0 | 0.1 | 0 | 61.3 | 0 | 24
150475 | 11/15/2018 | 0.333 | 0.4317 | 1 | 0.1 | 0 | 44 | 0 | 24
150475 | 11/16/2018 | 0.626 | 0.6557 | 0 | 0 | 0.6 | 34.5 | 0 | 24
150475 | 11/17/2018 | 0 | 0.465 | 0 | 0 | 0 | 36.2 | 0 | 24
150475 | 11/18/2018 | 0.429 | 0.2243 | 0 | 0 | 0.4 | 36.3 | 0 | 24
150475 | 11/19/2018 | 0.42 | 0.2954 | 0 | 0 | 0.4 | 45.4 | 0 | 24
150475 | 11/20/2018 | 0.498 | 0.1974 | 0 | 0 | 0.5 | 46.4 | 0 | 24
150475 | 11/21/2018 | 0.001 | 0.3971 | 0 | 0 | 0 | 46.7 | 0 | 24
150475 | 11/22/2018 | 0.749 | 0.2157 | 0 | 0 | 0.6 | 46.2 | 0 | 24
150475 | 11/23/2018 | 9.631 | 0.0371 | 5 | 0.7 | 1.4 | 39.9 | 0 | 24
150475 | 11/24/2018 | 1.19 | 0.5281 | 1 | 0.1 | 0.1 | 62 | 0 | 24
150475 | 11/25/2018 | 0.002 | 0.4504 | 0 | 0 | 0 | 55.8 | 0 | 24
150475 | 11/26/2018 | 0.024 | 0.3423 | 0 | 0 | 0 | 54.9 | 0 | 24
150475 | 11/27/2018 | 0.005 | 0.2876 | 0 | 0 | 0 | 54 | 0 | 24
150475 | 11/28/2018 | 3.061 | 0.1427 | 0 | 0 | 3.1 | 63.3 | 0 | 24
150475 | 11/29/2018 | 1.822 | 0.1364 | 0 | 0 | 1.8 | 129.5 | 0 | 24
150475 | 11/30/2018 | 0.342 | 0.1557 | 0 | 0 | 0.3 | 129.6 | 0 | 24
150475 | 12/01/2018 | 1.775 | 0.1967 | 0 | 0 | 1.8 | 133.1 | 0 | 24
150475 | 12/02/2018 | 0.713 | 0.5452 | 0 | 0 | 0.7 | 167.9 | 0 | 24
150475 | 12/03/2018 | 0.234 | 0.2902 | 0 | 0 | 0.2 | 166 | 0 | 24
150475 | 12/04/2018 | 0.204 | 0.1946 | 0 | 0 | 0.2 | 165.1 | 0 | 24
150475 | 12/05/2018 | 0.137 | 0.2879 | 0 | 0 | 0.1 | 164.6 | 0 | 24
150475 | 12/06/2018 | 0 | 0.2912 | 0 | 0 | 0 | 163.5 | 0 | 24
150475 | 12/07/2018 | 0.048 | 0.1748 | 0 | 0 | 0 | 162 | 0 | 24
150475 | 12/08/2018 | 0.097 | 0.1141 | 0 | 0 | 0.1 | 161.1 | 0 | 24
150475 | 12/09/2018 | 0.219 | 0.1481 | 0 | 0 | 0.2 | 161 | 0 | 24
150475 | 12/10/2018 | 0.159 | 0.1894 | 0 | 0 | 0.2 | 160.7 | 0 | 24
150475 | 12/11/2018 | 0.079 | 0.0949 | 0 | 0 | 0.1 | 160.1 | 0 | 24
150475 | 12/12/2018 | 0.423 | 0.1477 | 0 | 0 | 0.4 | 159.3 | 0 | 24
150475 | 12/13/2018 | 0.86 | 0.0758 | 0 | 0 | 0.9 | 158.7 | 0 | 24
150475 | 12/14/2018 | 0.053 | 0.1219 | 1 | 0.1 | 0.1 | 151.5 | 0 | 24
150475 | 12/15/2018 | 0.044 | 0.2842 | 1 | 0.1 | 0 | 133.6 | 0 | 24
150475 | 12/16/2018 | 0.058 | 0.3892 | 1 | 0.1 | 0.1 | 112.5 | 0 | 24
150475 | 12/17/2018 | 0 | 0.3399 | 0 | 0 | 0 | 100.1 | 0 | 24
150475 | 12/18/2018 | 0 | 0.0442 | 0 | 0 | 0 | 95.6 | 0 | 24
150475 | 12/19/2018 | 0.197 | 0.0308 | 1 | 0.1 | 0.1 | 84.2 | 0 | 24
150475 | 12/20/2018 | 0.661 | 0.5098 | 1 | 0.1 | 0.3 | 78.6 | 0 | 24
150475 | 12/21/2018 | 0.014 | 0.2153 | 0 | 0 | 0 | 77.4 | 0 | 24
150475 | 12/22/2018 | 0.392 | 0.1129 | 0 | 0 | 0.4 | 79.3 | 0 | 24
150475 | 12/23/2018 | 0.077 | 0.3151 | 0 | 0 | 0.1 | 85.5 | 0 | 24
150475 | 12/24/2018 | 0.002 | 0.1802 | 0 | 0 | 0 | 85 | 0 | 24
150475 | 12/25/2018 | 0.012 | 0.1837 | 0 | 0 | 0 | 84.3 | 0 | 24
150475 | 12/26/2018 | 6.499 | 0.1344 | 0 | 0 | 6.5 | 92.4 | 0 | 24
150475 | 12/27/2018 | 24.555 | 0.1238 | 1 | 0.1 | 24.5 | 421.7 | 0 | 24
150475 | 12/28/2018 | 0.115 | 0.4139 | 0 | 0 | 0.1 | 621.3 | 0 | 24
150475 | 12/29/2018 | 0 | 0.0696 | 0 | 0 | 0 | 616.9 | 0 | 24
150475 | 12/30/2018 | 1.457 | 0.1584 | 0 | 0 | 1.5 | 618.2 | 0 | 24
150475 | 01/01/2017 | 1.286 | 0.0809 | 0 | 0 | 1.3 | 844.7 | 0 | 24
150475 | 01/02/2017 | 4.326 | 0.0947 | 0 | 0 | 4.3 | 872.6 | 0 | 24
150475 | 01/03/2017 | 0.15 | 0.3017 | 0 | 0 | 0.1 | 900.7 | 0 | 24
150475 | 05/10/2017 | 0.324 | 2.2276 | 0 | 0 | 0 | 0 | 0 | 24
150475 | 01/04/2017 | 0.03 | 0.0717 | 0 | 0 | 0 | 896.3 | 0 | 24
150475 | 01/05/2017 | 0.061 | 0.0544 | 0 | 0 | 0.1 | 894.9 | 0 | 24
150475 | 01/06/2017 | 0.066 | 0.0505 | 0 | 0 | 0.1 | 893.9 | 0 | 24
150475 | 01/07/2017 | 0.016 | 0.0402 | 0 | 0 | 0 | 893.1 | 0 | 24
150475 | 01/08/2017 | 0.788 | 0.1191 | 0 | 0 | 0.8 | 893.8 | 0 | 24
150475 | 01/09/2017 | 3.244 | 0.0268 | 0 | 0 | 3.2 | 916 | 0 | 24
150475 | 01/10/2017 | 7.566 | 0.3082 | 0 | 0 | 7.6 | 1026.5 | 0 | 24
150475 | 01/11/2017 | 2.472 | 0.222 | 0 | 0 | 2.5 | 1108.1 | 0 | 24
150475 | 01/12/2017 | 0 | 0.2137 | 0 | 0 | 0 | 1115.3 | 0 | 24
150475 | 01/13/2017 | 0.013 | 0.0945 | 0 | 0 | 0 | 1111.5 | 0 | 24
150475 | 01/14/2017 | 0.029 | 0.065 | 0 | 0 | 0 | 1109.8 | 0 | 24
150475 | 01/15/2017 | 0.082 | -0.0165 | 0 | 0 | 0.1 | 1108.5 | 0 | 24
150475 | 01/16/2017 | 0.059 | 0.072 | 0 | 0 | 0.1 | 1111.6 | 0 | 24
150475 | 01/17/2017 | 0.026 | 0.1277 | 0 | 0 | 0 | 1116.1 | 0 | 24
150475 | 01/18/2017 | 0.084 | 0.0747 | 0 | 0 | 0.1 | 1113.4 | 0 | 24
150475 | 01/19/2017 | 0.236 | 0.0408 | 2 | 0.3 | 0.2 | 1087.5 | 0 | 24
150475 | 01/20/2017 | 1.489 | 0.014 | 2 | 0.3 | 0.6 | 1049.4 | 0 | 24
150475 | 01/21/2017 | 0.824 | -0.0079 | 5 | 0.7 | 0.5 | 964.7 | 0 | 24
150475 | 01/22/2017 | 0.288 | -0.032 | 7 | 1 | 0 | 809.7 | 0 | 24
150475 | 01/23/2017 | 0.181 | 0.1958 | 1 | 0.2 | 0.2 | 698.3 | 0 | 24
150475 | 01/24/2017 | 0.127 | 0.3196 | 1 | 0.1 | 0.1 | 666.4 | 0 | 24
150475 | 01/25/2017 | 0.681 | 0.3928 | 0 | 0 | 0.7 | 658.9 | 0 | 24
150475 | 01/26/2017 | 0.073 | 0.5135 | 0 | 0 | 0.1 | 654.5 | 0 | 24
150475 | 01/27/2017 | 0.017 | 0.1469 | 0 | 0 | 0 | 648.5 | 0 | 24
150475 | 01/28/2017 | 0.028 | 0.3722 | 0 | 0 | 0 | 644 | 0 | 24
150475 | 01/29/2017 | 0.003 | 0.3633 | 0 | 0 | 0 | 636.3 | 0 | 24
150475 | 01/30/2017 | 2.346 | 0.2733 | 4 | 0.5 | 2.3 | 603.4 | 0 | 24
150475 | 01/31/2017 | 1.493 | 0.2484 | 4 | 0.6 | 1.2 | 539.1 | 0 | 24
150475 | 02/01/2017 | 0.002 | 0.4447 | 0 | 0 | 0 | 489.8 | 0 | 24
150475 | 02/02/2017 | 0.011 | 0.4472 | 0 | 0 | 0 | 482.5 | 0 | 24
150475 | 02/03/2017 | 0.006 | 0.409 | 0 | 0 | 0 | 475.3 | 0 | 24
150475 | 02/04/2017 | 1.109 | 0.4427 | 0 | 0 | 1 | 467.9 | 0 | 24
150475 | 02/05/2017 | 0 | 0.4013 | 0 | 0 | 0 | 465.2 | 0 | 24
150475 | 02/06/2017 | 0.419 | 0.4052 | 0 | 0 | 0.4 | 458.9 | 0 | 24
150475 | 02/07/2017 | 8.202 | 0.3667 | 0 | 0 | 8.2 | 489.1 | 0 | 24
150475 | 02/08/2017 | 0.005 | 0.3688 | 0 | 0 | 0 | 493.7 | 0 | 24
150475 | 02/09/2017 | 0.517 | 0.4173 | 0 | 0 | 0.5 | 487.5 | 0 | 24
150475 | 02/10/2017 | 0.013 | 0.3562 | 5 | 0.7 | 0 | 420.5 | 0 | 24
150475 | 02/11/2017 | 1.114 | 0.1726 | 2 | 0.3 | 0 | 323.4 | 0 | 24
150475 | 02/12/2017 | 0.016 | 0.9966 | 1 | 0.1 | 0 | 281.2 | 0 | 24
150475 | 02/13/2017 | 0.001 | 0.4809 | 3 | 0.5 | 0 | 220.4 | 0 | 24
150475 | 02/14/2017 | 0.074 | 0.9925 | 2 | 0.2 | 0.1 | 147.8 | 0 | 24
150475 | 02/15/2017 | 0 | 0.647 | 0 | 0.1 | 0 | 116.8 | 0 | 24
150475 | 02/16/2017 | 0.064 | 0.3665 | 1 | 0.1 | 0.1 | 98.1 | 0 | 24
150475 | 02/17/2017 | 0.28 | 0.4698 | 2 | 0.3 | 0.3 | 62.2 | 0 | 24
150475 | 02/18/2017 | 0.141 | 0.5594 | 1 | 0.1 | 0.1 | 23.4 | 0 | 24
150475 | 02/19/2017 | 0.007 | 0.2504 | 0 | 0.1 | 0 | 8.7 | 0 | 24
150475 | 02/20/2017 | 21.658 | 0.053 | 14 | 2.1 | 0 | 1.5 | 0 | 24
150475 | 02/21/2017 | 0.092 | 1.154 | 0 | 0 | 0 | 0.3 | 0 | 24
150475 | 02/22/2017 | 4.583 | 0.5095 | 1 | 0.2 | 0.3 | 0.4 | 0 | 24
150475 | 02/23/2017 | 0.002 | 0.81 | 0 | 0 | 0 | 1.7 | 0 | 24
150475 | 02/24/2017 | 0.038 | 1.1442 | 0 | 0 | 0 | 1.5 | 0 | 24
150475 | 02/25/2017 | 0.212 | 0.8726 | 0 | 0 | 0.2 | 1.6 | 0 | 24
150475 | 02/26/2017 | 0.315 | 0.6609 | 0 | 0 | 0.3 | 2.5 | 0 | 24
150475 | 02/27/2017 | 0.032 | 0.7458 | 0 | 0 | 0 | 2.3 | 0 | 24
150475 | 02/28/2017 | 2.898 | 0.63 | 0 | 0.1 | 2.4 | 3.8 | 0 | 24
150475 | 03/01/2017 | 3.28 | 1.1857 | 0 | 0.1 | 3.2 | 58.8 | 0 | 24
150475 | 03/02/2017 | 0.005 | 1.1542 | 0 | 0 | 0 | 58.3 | 0 | 24
150475 | 03/03/2017 | 0.623 | 0.9141 | 0 | 0 | 0.6 | 54.7 | 0 | 24
150475 | 03/04/2017 | 0.015 | 0.8656 | 1 | 0.1 | 0 | 44 | 0 | 24
150475 | 03/05/2017 | 0.395 | 0.1392 | 1 | 0.1 | 0.1 | 22.4 | 0 | 24
150475 | 03/06/2017 | 3.325 | 0.768 | 5 | 0.7 | 0 | 3.1 | 0 | 24
150475 | 03/07/2017 | 0.344 | 2.3026 | 0 | 0 | 0.3 | 5.9 | 0 | 24
150475 | 03/08/2017 | 0.026 | 1.5691 | 0 | 0 | 0 | 5.1 | 0 | 24
150475 | 03/09/2017 | 0.01 | 1.2734 | 0 | 0 | 0 | 4.9 | 0 | 24
150475 | 03/10/2017 | 0 | 0.7746 | 0 | 0 | 0 | 4.8 | 0 | 24
150475 | 03/11/2017 | 0 | 0.6762 | 0 | 0 | 0 | 4.6 | 0 | 24
150475 | 03/12/2017 | 3.451 | 0.4032 | 0 | 0 | 3.5 | 30.3 | 0 | 24
150475 | 03/13/2017 | 0.331 | 0.6538 | 0 | 0 | 0.3 | 76.6 | 0 | 24
150475 | 03/14/2017 | 0 | 0.9141 | 0 | 0 | 0 | 72.3 | 0 | 24
150475 | 03/15/2017 | 0 | 1.0411 | 0 | 0 | 0 | 63.8 | 0 | 24
150475 | 03/16/2017 | 1.729 | 0.6943 | 1 | 0.2 | 0.2 | 48.7 | 0 | 24
150475 | 03/17/2017 | 0.276 | 0.9186 | 1 | 0.1 | 0 | 29.5 | 0 | 24
150475 | 03/18/2017 | 0.007 | 1.0927 | 0 | 0 | 0 | 14 | 0 | 24
150475 | 03/19/2017 | 0.004 | 1.0423 | 0 | 0 | 0 | 5.9 | 0 | 24
150475 | 03/20/2017 | 0.016 | 1.5157 | 0 | 0 | 0 | 1.7 | 0 | 24
150475 | 03/21/2017 | 0 | 1.3297 | 0 | 0 | 0 | 0.8 | 0 | 24
150475 | 03/22/2017 | 0.014 | 1.3919 | 0 | 0 | 0 | 0.6 | 0 | 24
150475 | 03/23/2017 | 7.601 | 0.7296 | 2 | 0.3 | 1.3 | 4.6 | 0 | 24
150475 | 03/24/2017 | 0.832 | 0.771 | 0 | 0.1 | 0 | 5.2 | 0 | 24
150475 | 03/25/2017 | 0.241 | 1.3537 | 0 | 0 | 0.1 | 3.2 | 0 | 24
150475 | 03/26/2017 | 3.011 | 0.546 | 2 | 0.2 | 0.8 | 10.8 | 0 | 24
150475 | 03/27/2017 | 0 | 1.5177 | 0 | 0 | 0 | 6.5 | 0 | 24
150475 | 03/28/2017 | 0 | 1.8061 | 0 | 0 | 0 | 1.5 | 0 | 24
150475 | 03/29/2017 | 0.017 | 0.4072 | 0 | 0 | 0 | 0.3 | 0 | 24
150475 | 03/30/2017 | 0.17 | 1.2808 | 0 | 0 | 0 | 0.1 | 0 | 24
150475 | 03/31/2017 | 0.128 | 1.5236 | 0 | 0 | 0.1 | 0 | 0 | 24
150475 | 04/01/2017 | 0.009 | 1.7744 | 0 | 0 | 0 | 0 | 0 | 24
150475 | 04/02/2017 | 0.444 | 1.1807 | 0 | 0 | 0 | 0 | 0 | 24
150475 | 04/03/2017 | 1.634 | 0.5712 | 0 | 0 | 0 | 0 | 0 | 24
150475 | 04/04/2017 | 0 | 1.5793 | 0 | 0 | 0 | 0 | 0 | 24
150475 | 04/05/2017 | 0.003 | 1.3691 | 0 | 0 | 0 | 0 | 0 | 24
150475 | 04/06/2017 | 0 | 1.8591 | 0 | 0 | 0 | 0 | 0 | 24
150475 | 04/07/2017 | 0 | 1.9428 | 0 | 0 | 0 | 0 | 0 | 24
150475 | 04/08/2017 | 0.145 | 1.3957 | 0 | 0 | 0 | 0 | 0 | 24
150475 | 04/09/2017 | 6.907 | 1.3783 | 2 | 0.2 | 0 | 0 | 0 | 24
150475 | 04/10/2017 | 14.791 | 1.7387 | 6 | 0.8 | 0.3 | 0.5 | 0 | 24
150475 | 04/11/2017 | 0 | 1.9271 | 0 | 0 | 0 | 2.3 | 0 | 24
150475 | 04/12/2017 | 4.992 | 0.7603 | 3 | 0.4 | 0 | 0.5 | 0 | 24
150475 | 04/13/2017 | 0.333 | 0.873 | 0 | 0 | 0 | 0.1 | 0 | 24
150475 | 04/14/2017 | 5.626 | 0.9049 | 2 | 0.3 | 0 | 0 | 0 | 24
150475 | 04/15/2017 | 8.226 | 1.5322 | 7 | 1.1 | 0 | 0 | 0 | 24
150475 | 04/16/2017 | 0 | 3.2707 | 0 | 0 | 0 | 0 | 0 | 24
150475 | 04/17/2017 | 0.006 | 2.4113 | 0 | 0 | 0 | 0 | 0 | 24
150475 | 04/18/2017 | 31.02 | 2.1785 | 14 | 2.1 | 0 | 0 | 0 | 24
150475 | 04/19/2017 | 34.613 | 0.9896 | 11 | 1.7 | 6 | 19.8 | 0 | 24
150475 | 04/20/2017 | 1.419 | 1.6182 | 4 | 0.7 | 0 | 77.3 | 0 | 24
150475 | 04/21/2017 | 0.008 | 3.0024 | 1 | 0.1 | 0 | 16.1 | 0 | 24
150475 | 04/22/2017 | 0 | 3.4002 | 0 | 0 | 0 | 1.6 | 0 | 24
150475 | 04/23/2017 | 0 | 2.1334 | 0 | 0 | 0 | 0 | 0 | 24
150475 | 04/24/2017 | 2.577 | 1.4272 | 1 | 0.1 | 0 | 0 | 0 | 24
150475 | 04/25/2017 | 8.457 | 1.5594 | 9 | 1.3 | 0 | 0 | 0 | 24
150475 | 04/26/2017 | 10.878 | 1.3567 | 4 | 0.7 | 6.4 | 102.4 | 0 | 24
150475 | 04/27/2017 | 0.674 | 1.5681 | 1 | 0.2 | 0.4 | 103.3 | 0 | 24
150475 | 04/28/2017 | 0 | 2.2074 | 2 | 0.3 | 0 | 47.7 | 0 | 24
150475 | 04/29/2017 | 0 | 2.4943 | 0 | 0 | 0 | 9.3 | 0 | 24
150475 | 04/30/2017 | 12.616 | 2.1815 | 2 | 0.3 | 8.7 | 14.3 | 0 | 24
150475 | 05/01/2017 | 25.341 | 0.8317 | 16 | 2.4 | 17.2 | 238.9 | 0 | 24
150475 | 05/02/2017 | 0.555 | 3.3859 | 3 | 0.5 | 0 | 48.4 | 0 | 24
150475 | 05/03/2017 | 0.626 | 2.4851 | 1 | 0.1 | 0 | 4.7 | 0 | 24
150475 | 05/04/2017 | 0.024 | 3.4979 | 0 | 0 | 0 | 0.4 | 0 | 24
150475 | 05/05/2017 | 0 | 4.5375 | 0 | 0 | 0 | 0 | 0 | 24
150475 | 05/06/2017 | 0 | 3.6327 | 0 | 0 | 0 | 0 | 0 | 24
150475 | 05/07/2017 | 0 | 3.6734 | 0 | 0 | 0 | 0 | 0 | 24
150475 | 05/08/2017 | 41.286 | 3.6034 | 8 | 1.2 | 0 | 0 | 0 | 24
150475 | 05/09/2017 | 0.659 | 3.7678 | 0 | 0 | 0 | 0 | 0 | 24
150475 | 09/14/2017 | 0 | 2.2738 | 0 | 0 | 0 | 0 | 0 | 24
150475 | 05/11/2017 | 0 | 3.6322 | 0 | 0 | 0 | 0 | 0 | 24
150475 | 05/12/2017 | 0.01 | 3.6416 | 0 | 0 | 0 | 0 | 0 | 24
150475 | 05/13/2017 | 0 | 4.5592 | 0 | 0 | 0 | 0 | 0 | 24
150475 | 05/14/2017 | 1.512 | 3.9529 | 0 | 0 | 0 | 0 | 0 | 24
150475 | 01/01/2019 | 0 | 0.0564 | 0 | 0 | 0 | 687.5 | 0 | 24
150475 | 01/02/2019 | 0.214 | 0.0996 | 0 | 0 | 0.2 | 685.7 | 0 | 24
150475 | 01/03/2019 | 0.045 | 0.0315 | 0 | 0 | 0 | 683.1 | 0 | 24
150475 | 05/10/2019 | 0.004 | 3.2598 | 0 | 0 | 0 | 7.7 | 0 | 24
150475 | 01/04/2019 | 0.068 | -0.087 | 3 | 0.4 | 0.1 | 648.9 | 0 | 24
150475 | 01/05/2019 | 0.005 | -0.1028 | 3 | 0.4 | 0 | 576.5 | 0 | 24
150475 | 01/06/2019 | 2.428 | 0.1976 | 0 | 0 | 2.4 | 536.9 | 0 | 24
150475 | 01/07/2019 | 2.118 | -0.06 | 6 | 0.9 | 0.7 | 452.1 | 0 | 24
150475 | 01/08/2019 | 0.533 | 0.6602 | 0 | 0 | 0.5 | 385.2 | 0 | 24
150475 | 01/09/2019 | 0.041 | 0.2811 | 0 | 0 | 0 | 378.2 | 0 | 24
150475 | 01/10/2019 | 0.005 | 0.2565 | 0 | 0 | 0 | 374.6 | 0 | 24
150475 | 01/11/2019 | 0.163 | 0.1073 | 0 | 0 | 0.2 | 372.8 | 0 | 24
150475 | 01/12/2019 | 0.209 | 0.1704 | 0 | 0 | 0.2 | 371.3 | 0 | 24
150475 | 01/13/2019 | 0.281 | 0.1348 | 0 | 0 | 0.3 | 368.9 | 0 | 24
150475 | 01/14/2019 | 0.392 | 0.1692 | 0 | 0 | 0.4 | 366 | 0 | 24
150475 | 01/15/2019 | 0.204 | 0.3961 | 0 | 0 | 0.2 | 359.2 | 0 | 24
150475 | 01/16/2019 | 0 | 0.2311 | 0 | 0 | 0 | 352.1 | 0 | 24
150475 | 01/17/2019 | 0 | 0.2095 | 0 | 0 | 0 | 349.7 | 0 | 24
150475 | 01/18/2019 | 1.24 | 0.2584 | 0 | 0 | 1.2 | 350.1 | 0 | 24
150475 | 01/19/2019 | 0.076 | 0.2336 | 0 | 0 | 0.1 | 350.5 | 0 | 24
150475 | 01/20/2019 | 0 | 0.1461 | 0 | 0 | 0 | 348.3 | 0 | 24
150475 | 01/21/2019 | 1.631 | 0.2234 | 0 | 0 | 1.6 | 354.6 | 0 | 24
150475 | 01/22/2019 | 0.999 | 0.2088 | 0 | 0 | 1 | 379.4 | 0 | 24
150475 | 01/23/2019 | 0.447 | 0.1849 | 0 | 0 | 0.4 | 379.1 | 0 | 24
150475 | 01/24/2019 | 0.784 | 0.299 | 0 | 0 | 0.8 | 386 | 0 | 24
150475 | 01/25/2019 | 0.069 | 0.1575 | 0 | 0 | 0.1 | 383.9 | 0 | 24
150475 | 01/26/2019 | 0.573 | 0.1201 | 0 | 0 | 0.6 | 384 | 0 | 24
150475 | 01/27/2019 | 10.007 | 0.2261 | 0 | 0 | 10 | 405.5 | 0 | 24
150475 | 01/28/2019 | 1.604 | 0.3008 | 0 | 0 | 1.6 | 527.8 | 0 | 24
150475 | 01/29/2019 | 0.18 | 0.1755 | 0 | 0 | 0.2 | 527.5 | 0 | 24
150475 | 01/30/2019 | 0 | 0.0946 | 0 | 0 | 0 | 525.1 | 0 | 24
150475 | 01/31/2019 | 0.325 | 0.0796 | 0 | 0 | 0.3 | 524.1 | 0 | 24
150475 | 02/01/2019 | 0.283 | 0.2189 | 0 | 0 | 0.3 | 522.1 | 0 | 24
150475 | 02/02/2019 | 0.394 | 0.2245 | 1 | 0.1 | 0.4 | 511.3 | 0 | 24
150475 | 02/03/2019 | 0.822 | 0.0411 | 4 | 0.5 | 0.7 | 449.1 | 0 | 24
150475 | 02/04/2019 | 3.369 | 0.3493 | 0 | 0 | 3.4 | 421.4 | 0 | 24
150475 | 02/05/2019 | 5.139 | 0.1705 | 0 | 0 | 5.1 | 456.4 | 0 | 24
150475 | 02/06/2019 | 3.085 | 0.2211 | 0 | 0 | 3.1 | 557.3 | 0 | 24
150475 | 02/07/2019 | 7.496 | 0.2467 | 0 | 0 | 7.5 | 665 | 0 | 24
150475 | 02/08/2019 | 0.02 | 0.1719 | 0 | 0 | 0 | 715.1 | 0 | 24
150475 | 02/09/2019 | 0.021 | 0.1402 | 0 | 0 | 0 | 711.7 | 0 | 24
150475 | 02/10/2019 | 3.819 | 0.0886 | 0 | 0 | 3.8 | 749 | 0 | 24
150475 | 02/11/2019 | 0.933 | 0.3197 | 0 | 0 | 0.9 | 795.6 | 0 | 24
150475 | 02/12/2019 | 6.513 | 0.2477 | 0 | 0 | 6.5 | 921.9 | 0 | 24
150475 | 02/13/2019 | 0.109 | 0.2316 | 0 | 0 | 0.1 | 950.8 | 0 | 24
150475 | 02/14/2019 | 2.12 | 0.4356 | 0 | 0 | 2.1 | 960.2 | 0 | 24
150475 | 02/15/2019 | 0.029 | 0.2493 | 0 | 0 | 0 | 961.5 | 0 | 24
150475 | 02/16/2019 | 0.013 | 0.277 | 0 | 0 | 0 | 955.4 | 0 | 24
150475 | 02/17/2019 | 0.038 | 0.3239 | 0 | 0 | 0 | 949.1 | 0 | 24
150475 | 02/18/2019 | 0.065 | 0.3539 | 0 | 0 | 0.1 | 941.5 | 0 | 24
150475 | 02/19/2019 | 0.089 | 0.2714 | 0 | 0 | 0.1 | 934.3 | 0 | 24
150475 | 02/20/2019 | 12.189 | 0.0784 | 0 | 0 | 12.2 | 1108.5 | 0 | 24
150475 | 02/21/2019 | 0.249 | 0.2783 | 0 | 0 | 0.2 | 1227.7 | 0 | 24
150475 | 02/22/2019 | 0.255 | 0.3076 | 0 | 0 | 0.3 | 1223.1 | 0 | 24
150475 | 02/23/2019 | 4.132 | 0.3479 | 0 | 0 | 4.1 | 1255.5 | 0 | 24
150475 | 02/24/2019 | 1.119 | 0.8974 | 0 | 0 | 1.1 | 1275.5 | 0 | 24
150475 | 02/25/2019 | 0.112 | 0.2454 | 0 | 0 | 0.1 | 1263.1 | 0 | 24
150475 | 02/26/2019 | 1.974 | 0.249 | 0 | 0 | 2 | 1274.9 | 0 | 24
150475 | 02/27/2019 | 1.2 | 0.4513 | 0 | 0 | 1.2 | 1325.1 | 0 | 24
150475 | 02/28/2019 | 0.079 | 0.4149 | 0 | 0 | 0.1 | 1317.3 | 0 | 24
150475 | 03/01/2019 | 4.814 | 0.1366 | 0 | 0 | 4.8 | 1359 | 0 | 24
150475 | 03/02/2019 | 0.233 | 0.444 | 0 | 0 | 0.2 | 1412.7 | 0 | 24
150475 | 03/03/2019 | 0.17 | 0.2574 | 0 | 0 | 0.2 | 1404.8 | 0 | 24
150475 | 03/04/2019 | 0.545 | 0.3841 | 0 | 0 | 0.5 | 1398.4 | 0 | 24
150475 | 03/05/2019 | 0.181 | 0.5332 | 0 | 0 | 0.2 | 1388.9 | 0 | 24
150475 | 03/06/2019 | 0.2 | 0.5694 | 0 | 0 | 0.2 | 1376.4 | 0 | 24
150475 | 03/07/2019 | 0.003 | 0.4528 | 0 | 0 | 0 | 1364.6 | 0 | 24
150475 | 03/08/2019 | 0.353 | 0.5591 | 0 | 0 | 0.4 | 1353.2 | 0 | 24
150475 | 03/09/2019 | 9.956 | 0.3999 | 0 | 0 | 9.8 | 1409.2 | 0 | 24
150475 | 03/10/2019 | 2.767 | 1.0871 | 0 | 0 | 2.8 | 1660.1 | 0 | 24
150475 | 03/11/2019 | 0.097 | 0.5531 | 0 | 0 | 0.1 | 1649.7 | 0 | 24
150475 | 03/12/2019 | 1.151 | 0.1401 | 10 | 1.5 | 0.1 | 1557.4 | 0 | 24
150475 | 03/13/2019 | 8.881 | -0.3684 | 30 | 4.7 | 0 | 1203.3 | 0 | 24
150475 | 03/14/2019 | 6.047 | 0.2679 | 17 | 2.9 | 0.4 | 749.2 | 0 | 24
150475 | 03/15/2019 | 0.088 | 1.529 | 3 | 0.5 | 0.1 | 499 | 0 | 24
150475 | 03/16/2019 | 0.013 | 1.0855 | 5 | 0.8 | 0 | 358.8 | 0 | 24
150475 | 03/17/2019 | 0.186 | 0.9394 | 6 | 1 | 0.2 | 192 | 0 | 24
150475 | 03/18/2019 | 0.098 | 0.8195 | 2 | 0.3 | 0.1 | 74.9 | 0 | 24
150475 | 03/19/2019 | 0.004 | 1.2217 | 1 | 0.3 | 0 | 25.9 | 0 | 24
150475 | 03/20/2019 | 0.03 | 1.3501 | 0 | 0 | 0 | 3.9 | 0 | 24
150475 | 03/21/2019 | 0.06 | 1.6821 | 0 | 0 | 0.1 | 0.6 | 0 | 24
150475 | 03/22/2019 | 0.029 | 1.5745 | 0 | 0 | 0 | 0 | 0 | 24
150475 | 03/23/2019 | 0 | 1.5422 | 0 | 0 | 0 | 0 | 0 | 24
150475 | 03/24/2019 | 0.049 | 1.4369 | 0 | 0 | 0 | 0 | 0 | 24
150475 | 03/25/2019 | 0 | 1.5468 | 0 | 0 | 0 | 0 | 0 | 24
150475 | 03/26/2019 | 0.036 | 1.3463 | 0 | 0 | 0 | 0 | 0 | 24
150475 | 03/27/2019 | 0.014 | 1.7604 | 0 | 0 | 0 | 0 | 0 | 24
150475 | 03/28/2019 | 0.046 | 1.2204 | 0 | 0 | 0 | 0 | 0 | 24
150475 | 03/29/2019 | 0 | 1.5637 | 0 | 0 | 0 | 0 | 0 | 24
150475 | 03/30/2019 | 0.004 | 1.5517 | 0 | 0 | 0 | 0 | 0 | 24
150475 | 03/31/2019 | 0.561 | 1.0978 | 0 | 0 | 0.1 | 0 | 0 | 24
150475 | 04/01/2019 | 0.305 | 0.8654 | 0 | 0 | 0.1 | 0 | 0 | 24
150475 | 04/02/2019 | 0.251 | 1.5244 | 0 | 0 | 0 | 0 | 0 | 24
150475 | 04/03/2019 | 0 | 1.6832 | 0 | 0 | 0 | 0 | 0 | 24
150475 | 04/04/2019 | 1.471 | 0.9514 | 0 | 0 | 0 | 0 | 0 | 24
150475 | 04/05/2019 | 7.417 | 0.7674 | 2 | 0.3 | 0 | 0 | 0 | 24
150475 | 04/06/2019 | 31.611 | 0.6069 | 14 | 2.2 | 0 | 0 | 0 | 24
150475 | 04/07/2019 | 4.63 | 1.1785 | 2 | 0.4 | 0 | 0 | 0 | 24
150475 | 04/08/2019 | 0.616 | 2.0846 | 0 | 0 | 0 | 0 | 0 | 24
150475 | 04/09/2019 | 0 | 1.5635 | 0 | 0 | 0 | 0 | 0 | 24
150475 | 04/10/2019 | 13.041 | 0.7939 | 1 | 0.1 | 11.4 | 41.7 | 0 | 24
150475 | 04/11/2019 | 42.842 | 1.4329 | 4 | 0.7 | 41.5 | 296.5 | 0 | 24
150475 | 04/12/2019 | 4.939 | 0.5358 | 6 | 1 | 3.6 | 397.1 | 0 | 24
150475 | 04/13/2019 | 0.216 | 1.2241 | 7 | 1.1 | 0 | 250.9 | 0 | 24
150475 | 04/14/2019 | 0.009 | 1.7539 | 4 | 0.6 | 0 | 91.8 | 0 | 24
150475 | 04/15/2019 | 0.859 | 1.4508 | 1 | 0.2 | 0 | 23.7 | 0 | 24
150475 | 04/16/2019 | 0.056 | 2.8524 | 0 | 0 | 0 | 4.8 | 0 | 24
150475 | 04/17/2019 | 40.437 | 1.0398 | 23 | 3.5 | 0 | 0.4 | 0 | 24
150475 | 04/18/2019 | 0.44 | 2.4496 | 0 | 0 | 0 | 0 | 0 | 24
150475 | 04/19/2019 | 0 | 3.1638 | 0 | 0 | 0 | 0 | 0 | 24
150475 | 04/20/2019 | 0.003 | 3.8185 | 0 | 0 | 0 | 0 | 0 | 24
150475 | 04/21/2019 | 10.139 | 2.8052 | 2 | 0.3 | 0 | 0 | 0 | 24
150475 | 04/22/2019 | 32.009 | 2.1943 | 14 | 2.1 | 0 | 0.4 | 0 | 24
150475 | 04/23/2019 | 0 | 3.0022 | 0 | 0 | 0 | 0.1 | 0 | 24
150475 | 04/24/2019 | 0.072 | 3.4483 | 0 | 0 | 0 | 0 | 0 | 24
150475 | 04/25/2019 | 0.036 | 4.0533 | 0 | 0 | 0 | 0 | 0 | 24
150475 | 04/26/2019 | 0 | 2.9641 | 0 | 0 | 0 | 0 | 0 | 24
150475 | 04/27/2019 | 0.135 | 1.528 | 0 | 0 | 0 | 0 | 0 | 24
150475 | 04/28/2019 | 5.542 | 1.9142 | 2 | 0.3 | 0 | 0 | 0 | 24
150475 | 04/29/2019 | 2.288 | 1.7975 | 1 | 0.1 | 0 | 0 | 0 | 24
150475 | 04/30/2019 | 4.862 | 1.014 | 4 | 0.6 | 0 | 0 | 0 | 24
150475 | 05/01/2019 | 2.374 | 1.4591 | 1 | 0.1 | 0 | 0 | 0 | 24
150475 | 05/02/2019 | 0.421 | 2.4267 | 0 | 0 | 0 | 0 | 0 | 24
150475 | 05/03/2019 | 1.954 | 2.3316 | 3 | 0.5 | 0 | 0 | 0 | 24
150475 | 05/04/2019 | 0.003 | 3.7025 | 0 | 0 | 0 | 0 | 0 | 24
150475 | 05/05/2019 | 1.249 | 3.6295 | 1 | 0.1 | 0 | 0 | 0 | 24
150475 | 05/06/2019 | 0.045 | 2.6665 | 0 | 0 | 0 | 0 | 0 | 24
150475 | 05/07/2019 | 0.001 | 3.1168 | 0 | 0 | 0 | 0 | 0 | 24
150475 | 05/08/2019 | 45.074 | 1.1428 | 19 | 2.9 | 16.2 | 49.9 | 0 | 24
150475 | 05/09/2019 | 1.308 | 3.0366 | 8 | 1.2 | 0.1 | 95 | 0 | 24
150475 | 09/14/2019 | 2.032 | 2.3631 | 2 | 0.3 | 0 | 0 | 0 | 24
150475 | 05/11/2019 | 0.328 | 3.4183 | 0 | 0 | 0 | 0.6 | 0 | 24
150475 | 05/12/2019 | 0.092 | 3.1306 | 0 | 0 | 0 | 0 | 0 | 24
150475 | 05/13/2019 | 0.007 | 3.1852 | 0 | 0 | 0 | 0 | 0 | 24
150475 | 05/14/2019 | 0.25 | 3.9414 | 0 | 0 | 0 | 0 | 0 | 24
150475 | 05/15/2019 | 0.04 | 4.4432 | 0 | 0 | 0 | 0 | 0 | 24
150475 | 05/16/2019 | 0.926 | 4.0564 | 3 | 0.4 | 0 | 0 | 0 | 24
150475 | 05/17/2019 | 0.353 | 3.4238 | 9 | 1.4 | 0 | 0 | 0 | 24
150475 | 05/18/2019 | 25.766 | 2.1173 | 18 | 3 | 0 | 0 | 0 | 24
150475 | 05/19/2019 | 12.487 | 1.7875 | 14 | 2.3 | 0 | 0 | 0 | 24
150475 | 05/20/2019 | 0 | 3.7272 | 0 | 0 | 0 | 0 | 0 | 24
150475 | 05/21/2019 | 14.649 | 3.7956 | 15 | 2.4 | 0 | 0 | 0 | 24
150475 | 05/22/2019 | 7.161 | 2.6214 | 7 | 1.2 | 0 | 0 | 0 | 24
150475 | 05/23/2019 | 0.181 | 2.7216 | 0 | 0 | 0 | 0 | 0 | 24
150475 | 05/24/2019 | 3.538 | 2.7357 | 1 | 0.2 | 0 | 0 | 0 | 24
150475 | 05/25/2019 | 0.211 | 4.1835 | 0 | 0 | 0 | 0 | 0 | 24
150475 | 05/26/2019 | 0 | 4.397 | 0 | 0 | 0 | 0 | 0 | 24
150475 | 05/27/2019 | 42.348 | 2.0852 | 19 | 3.1 | 0 | 0 | 0 | 24
150475 | 05/28/2019 | 0.153 | 3.6056 | 0 | 0 | 0 | 0 | 0 | 24
150475 | 05/29/2019 | 0 | 4.835 | 0 | 0 | 0 | 0 | 0 | 24
150475 | 05/30/2019 | 0 | 4.9238 | 0 | 0 | 0 | 0 | 0 | 24
150475 | 05/31/2019 | 0.411 | 5.5299 | 2 | 0.3 | 0 | 0 | 0 | 24
150475 | 06/01/2019 | 0.055 | 5.0927 | 0 | 0 | 0 | 0 | 0 | 24
150475 | 06/02/2019 | 0.002 | 4.9751 | 0 | 0 | 0 | 0 | 0 | 24
150475 | 06/03/2019 | 0 | 5.1376 | 0 | 0 | 0 | 0 | 0 | 24
150475 | 06/04/2019 | 4.196 | 2.7734 | 6 | 1 | 0 | 0 | 0 | 24
150475 | 06/05/2019 | 2.577 | 5.2929 | 1 | 0.1 | 0 | 0 | 0 | 24
150475 | 06/06/2019 | 0.034 | 5.9763 | 0 | 0 | 0 | 0 | 0 | 24
150475 | 06/07/2019 | 0.086 | 6.8362 | 0 | 0 | 0 | 0 | 0 | 24
150475 | 06/08/2019 | 0.015 | 6.8807 | 0 | 0 | 0 | 0 | 0 | 24
150475 | 06/09/2019 | 1.112 | 4.2118 | 0 | 0.1 | 0 | 0 | 0 | 24
150475 | 06/10/2019 | 0.035 | 5.7691 | 0 | 0 | 0 | 0 | 0 | 24
150475 | 06/11/2019 | 3.455 | 2.2301 | 4 | 0.6 | 0 | 0 | 0 | 24
150475 | 06/12/2019 | 0.292 | 5.2374 | 1 | 0.1 | 0 | 0 | 0 | 24
150475 | 06/13/2019 | 0.001 | 5.2441 | 0 | 0 | 0 | 0 | 0 | 24
150475 | 06/14/2019 | 3.507 | 5.4826 | 3 | 0.5 | 0 | 0 | 0 | 24
150475 | 06/15/2019 | 2.282 | 3.8411 | 0 | 0 | 0 | 0 | 0 | 24
150475 | 06/16/2019 | 1.089 | 4.0332 | 1 | 0.1 | 0 | 0 | 0 | 24
150475 | 06/17/2019 | 0.125 | 4.9042 | 1 | 0.1 | 0 | 0 | 0 | 24
150475 | 06/18/2019 | 0.408 | 4.5407 | 0 | 0 | 0 | 0 | 0 | 24
150475 | 06/19/2019 | 0.021 | 4.5 | 0 | 0 | 0 | 0 | 0 | 24
150475 | 06/20/2019 | 14.32 | 3.0064 | 4 | 0.6 | 0 | 0 | 0 | 24
150475 | 06/21/2019 | 1.898 | 2.6711 | 2 | 0.2 | 0 | 0 | 0 | 24
150475 | 06/22/2019 | 1.209 | 5.198 | 1 | 0.1 | 0 | 0 | 0 | 24
150475 | 06/23/2019 | 18.986 | 2.24 | 12 | 1.8 | 0 | 0 | 0 | 24
150475 | 06/24/2019 | 19.966 | 4.2594 | 10 | 1.6 | 0 | 0 | 0 | 24
150475 | 06/25/2019 | 0.061 | 6.3048 | 0 | 0 | 0 | 0 | 0 | 24
150475 | 06/26/2019 | 0.001 | 4.7631 | 0 | 0 | 0 | 0 | 0 | 24
150475 | 06/27/2019 | 2.769 | 2.4947 | 10 | 1.5 | 0 | 0 | 0 | 24
150475 | 06/28/2019 | 0.187 | 5.8966 | 0 | 0 | 0 | 0 | 0 | 24
150475 | 06/29/2019 | 0.059 | 5.7994 | 0 | 0 | 0 | 0 | 0 | 24
150475 | 06/30/2019 | 84.189 | 1.7927 | 24 | 4.4 | 0 | 0 | 0 | 24
150475 | 07/01/2019 | 25.747 | 2.7566 | 10 | 1.5 | 0 | 0 | 0 | 24
150475 | 07/02/2019 | 0.005 | 5.7552 | 1 | 0.1 | 0 | 0 | 0 | 24
150475 | 07/03/2019 | 0.957 | 5.0858 | 0 | 0.1 | 0 | 0 | 0 | 24
150475 | 07/04/2019 | 4.483 | 2.9538 | 10 | 1.7 | 0 | 0 | 0 | 24
150475 | 07/05/2019 | 1.844 | 5.1472 | 1 | 0.2 | 0 | 0 | 0 | 24
150475 | 07/06/2019 | 0.076 | 6.4224 | 0 | 0.1 | 0 | 0 | 0 | 24
150475 | 07/07/2019 | 0 | 5.5107 | 0 | 0 | 0 | 0 | 0 | 24
150475 | 07/08/2019 | 0.127 | 6.5734 | 0 | 0 | 0 | 0 | 0 | 24
150475 | 07/09/2019 | 16.726 | 4.2246 | 5 | 0.7 | 0 | 0 | 0 | 24
150475 | 07/10/2019 | 1.202 | 5.2734 | 0 | 0 | 0 | 0 | 0 | 24
150475 | 07/11/2019 | 0.001 | 5.63 | 0 | 0 | 0 | 0 | 0 | 24
150475 | 07/12/2019 | 0.19 | 5.4188 | 0 | 0 | 0 | 0 | 0 | 24
150475 | 07/13/2019 | 0.939 | 4.4924 | 0 | 0 | 0 | 0 | 0 | 24
150475 | 07/14/2019 | 31.033 | 4.5388 | 9 | 1.2 | 0 | 0 | 0 | 24
150475 | 07/15/2019 | 4.534 | 5.6337 | 9 | 1.3 | 0 | 0 | 0 | 24
150475 | 07/16/2019 | 0.198 | 5.2494 | 1 | 0.1 | 0 | 0 | 0 | 24
150475 | 07/17/2019 | 2.335 | 4.915 | 0 | 0.1 | 0 | 0 | 0 | 24
150475 | 07/18/2019 | 2.878 | 6.1055 | 0 | 0.1 | 0 | 0 | 0 | 24
150475 | 07/19/2019 | 2.166 | 5.9845 | 2 | 0.3 | 0 | 0 | 0 | 24
150475 | 07/20/2019 | 24.154 | 3.8515 | 11 | 1.6 | 0 | 0 | 0 | 24
150475 | 07/21/2019 | 0.064 | 5.4662 | 0 | 0 | 0 | 0 | 0 | 24
150475 | 07/22/2019 | 0 | 6.2321 | 0 | 0 | 0 | 0 | 0 | 24
150475 | 07/23/2019 | 0 | 6.0164 | 0 | 0 | 0 | 0 | 0 | 24
150475 | 07/24/2019 | 0 | 6.1148 | 0 | 0 | 0 | 0 | 0 | 24
150475 | 07/25/2019 | 0.039 | 5.2152 | 2 | 0.2 | 0 | 0 | 0 | 24
150475 | 07/26/2019 | 0.653 | 6.0315 | 5 | 0.7 | 0 | 0 | 0 | 24
150475 | 07/27/2019 | 0 | 6.1715 | 0 | 0 | 0 | 0 | 0 | 24
150475 | 07/28/2019 | 37.723 | 1.5868 | 22 | 3.1 | 0 | 0 | 0 | 24
150475 | 07/29/2019 | 0.146 | 5.9604 | 0 | 0 | 0 | 0 | 0 | 24
150475 | 07/30/2019 | 0 | 5.1128 | 0 | 0 | 0 | 0 | 0 | 24
150475 | 07/31/2019 | 7.105 | 3.357 | 1 | 0.1 | 0 | 0 | 0 | 24
150475 | 08/01/2019 | 0.003 | 4.76 | 0 | 0 | 0 | 0 | 0 | 24
150475 | 08/02/2019 | 0.017 | 4.1777 | 0 | 0 | 0 | 0 | 0 | 24
150475 | 08/03/2019 | 0.294 | 4.9401 | 0 | 0 | 0 | 0 | 0 | 24
150475 | 08/04/2019 | 0.979 | 5.2729 | 0 | 0 | 0 | 0 | 0 | 24
150475 | 08/05/2019 | 4.445 | 3.7285 | 4 | 0.5 | 0 | 0 | 0 | 24
150475 | 08/06/2019 | 0 | 5.9294 | 0 | 0 | 0 | 0 | 0 | 24
150475 | 08/07/2019 | 1.51 | 5.9096 | 0 | 0 | 0 | 0 | 0 | 24
150475 | 08/08/2019 | 0 | 5.552 | 0 | 0 | 0 | 0 | 0 | 24
150475 | 08/09/2019 | 0.012 | 4.076 | 0 | 0 | 0 | 0 | 0 | 24
150475 | 08/10/2019 | 10.876 | 2.7978 | 5 | 0.6 | 0 | 0 | 0 | 24
150475 | 08/11/2019 | 0.826 | 4.5761 | 0 | 0 | 0 | 0 | 0 | 24
150475 | 08/12/2019 | 0.711 | 3.7333 | 0 | 0 | 0 | 0 | 0 | 24
150475 | 08/13/2019 | 11.202 | 4.4377 | 10 | 1.1 | 0 | 0 | 0 | 24
150475 | 08/14/2019 | 0.23 | 4.9581 | 0 | 0 | 0 | 0 | 0 | 24
150475 | 08/15/2019 | 4.591 | 4.4803 | 3 | 0.3 | 0 | 0 | 0 | 24
150475 | 08/16/2019 | 5.42 | 5.2865 | 3 | 0.3 | 0 | 0 | 0 | 24
150475 | 08/17/2019 | 0.055 | 5.0869 | 1 | 0.1 | 0 | 0 | 0 | 24
150475 | 08/18/2019 | 5.214 | 5.5872 | 17 | 2.2 | 0 | 0 | 0 | 24
150475 | 08/19/2019 | 0 | 4.8452 | 0 | 0 | 0 | 0 | 0 | 24
150475 | 08/20/2019 | 1.889 | 4.1004 | 8 | 1.1 | 0 | 0 | 0 | 24
150475 | 08/21/2019 | 0 | 4.9768 | 0 | 0 | 0 | 0 | 0 | 24
150475 | 08/22/2019 | 0.002 | 3.8449 | 0 | 0 | 0 | 0 | 0 | 24
150475 | 08/23/2019 | 0.051 | 3.9157 | 0 | 0 | 0 | 0 | 0 | 24
150475 | 08/24/2019 | 0.103 | 4.1393 | 0 | 0 | 0 | 0 | 0 | 24
150475 | 08/25/2019 | 3.636 | 3.7107 | 1 | 0.1 | 0 | 0 | 0 | 24
150475 | 08/26/2019 | 9.706 | 2.4076 | 15 | 1.8 | 0 | 0 | 0 | 24
150475 | 08/27/2019 | 0.604 | 4.1029 | 1 | 0.1 | 0 | 0 | 0 | 24
150475 | 08/28/2019 | 0 | 4.1345 | 0 | 0 | 0 | 0 | 0 | 24
150475 | 08/29/2019 | 0 | 4.3624 | 0 | 0 | 0 | 0 | 0 | 24
150475 | 08/30/2019 | 0 | 3.5514 | 0 | 0 | 0 | 0 | 0 | 24
150475 | 08/31/2019 | 0 | 2.4052 | 0 | 0 | 0 | 0 | 0 | 24
150475 | 09/01/2019 | 0.787 | 2.3604 | 0 | 0 | 0 | 0 | 0 | 24
150475 | 09/02/2019 | 3.25 | 3.5221 | 10 | 1.2 | 0 | 0 | 0 | 24
150475 | 09/03/2019 | 3.164 | 4.6067 | 6 | 0.8 | 0 | 0 | 0 | 24
150475 | 09/04/2019 | 0.033 | 3.1523 | 0 | 0 | 0 | 0 | 0 | 24
150475 | 09/05/2019 | 0.442 | 2.9909 | 0 | 0 | 0 | 0 | 0 | 24
150475 | 09/06/2019 | 0.064 | 3.4652 | 0 | 0 | 0 | 0 | 0 | 24
150475 | 09/07/2019 | 0.104 | 2.1822 | 0 | 0 | 0 | 0 | 0 | 24
150475 | 09/08/2019 | 0.357 | 2.5423 | 1 | 0.1 | 0 | 0 | 0 | 24
150475 | 09/09/2019 | 2.763 | 1.7113 | 10 | 1.3 | 0 | 0 | 0 | 24
150475 | 09/10/2019 | 0.189 | 3.5437 | 1 | 0.1 | 0 | 0 | 0 | 24
150475 | 09/11/2019 | 51.65 | 3.7046 | 18 | 2.5 | 0 | 0 | 0 | 24
150475 | 09/12/2019 | 28.843 | 1.7272 | 25 | 3.8 | 0 | 0 | 0 | 24
150475 | 09/13/2019 | 0.279 | 2.4272 | 0 | 0 | 0 | 0 | 0 | 24
150475 | 12/31/2019 | 0 | 0.1209 | 0 | 0 | 0 | 1221.8 | 0 | 18
150475 | 09/15/2019 | 0.217 | 3.5594 | 0 | 0 | 0 | 0 | 0 | 24
150475 | 09/16/2019 | 0.193 | 2.8986 | 0 | 0 | 0 | 0 | 0 | 24
150475 | 09/17/2019 | 2.373 | 3.3174 | 4 | 0.5 | 0 | 0 | 0 | 24
150475 | 09/18/2019 | 1.683 | 3.9019 | 15 | 3.8 | 0 | 0 | 0 | 24
150475 | 09/19/2019 | 0.006 | 3.4628 | 0 | 0 | 0 | 0 | 0 | 24
150475 | 09/20/2019 | 2.438 | 1.3825 | 1 | 0.1 | 0 | 0 | 0 | 24
150475 | 09/21/2019 | 5.443 | 3.554 | 5 | 0.7 | 0 | 0 | 0 | 24
150475 | 09/22/2019 | 0.003 | 2.2643 | 0 | 0 | 0 | 0 | 0 | 24
150475 | 09/23/2019 | 0.066 | 3.1512 | 0 | 0 | 0 | 0 | 0 | 24
150475 | 09/24/2019 | 0.378 | 1.4101 | 0 | 0 | 0 | 0 | 0 | 24
150475 | 09/25/2019 | 0.031 | 3.23 | 0 | 0 | 0 | 0 | 0 | 24
150475 | 09/26/2019 | 1.354 | 2.4675 | 1 | 0.1 | 0 | 0 | 0 | 24
150475 | 09/27/2019 | 7.595 | 1.3534 | 2 | 0.3 | 0 | 0 | 0 | 24
150475 | 09/28/2019 | 0 | 2.0596 | 0 | 0 | 0 | 0 | 0 | 24
150475 | 09/29/2019 | 4.245 | 1.7587 | 17 | 2.4 | 0 | 0 | 0 | 24
150475 | 09/30/2019 | 5.653 | 2.9873 | 8 | 1.3 | 0 | 0 | 0 | 24
150475 | 10/01/2019 | 6.232 | 2.6455 | 9 | 1.3 | 0 | 0 | 0 | 24
150475 | 10/02/2019 | 8.521 | 1.7215 | 7 | 1.1 | 0 | 0 | 0 | 24
150475 | 10/03/2019 | 1.064 | 1.9094 | 1 | 0.1 | 0 | 0 | 0 | 24
150475 | 10/04/2019 | 0 | 1.5795 | 0 | 0 | 0 | 0 | 0 | 24
150475 | 10/05/2019 | 30.323 | 1.4049 | 24 | 3.8 | 0 | 0 | 0 | 24
150475 | 10/06/2019 | 0.022 | 2.5553 | 0 | 0 | 0 | 0 | 0 | 24
150475 | 10/07/2019 | 0 | 2.2361 | 0 | 0 | 0 | 0 | 0 | 24
150475 | 10/08/2019 | 0 | 2.1313 | 0 | 0 | 0 | 0 | 0 | 24
150475 | 10/09/2019 | 0.004 | 2.198 | 0 | 0 | 0 | 0 | 0 | 24
150475 | 10/10/2019 | 14.131 | 1.2926 | 10 | 1.5 | 0 | 0 | 0 | 24
150475 | 10/11/2019 | 1.797 | 1.9052 | 0 | 0.1 | 0.4 | 1.9 | 0 | 24
150475 | 10/12/2019 | 2.213 | 1.4425 | 2 | 0.3 | 0.5 | 4.2 | 0 | 24
150475 | 10/13/2019 | 0.143 | 1.2539 | 0 | 0 | 0 | 3.1 | 0 | 24
150475 | 10/14/2019 | 0.002 | 1.102 | 0 | 0 | 0 | 1.1 | 0 | 24
150475 | 10/15/2019 | 1.464 | 1.5501 | 2 | 0.3 | 0 | 0.2 | 0 | 24
150475 | 10/16/2019 | 0.065 | 1.0476 | 0 | 0 | 0 | 0 | 0 | 24
150475 | 10/17/2019 | 0.001 | 1.2789 | 0 | 0 | 0 | 0 | 0 | 24
150475 | 10/18/2019 | 0.004 | 1.8245 | 0 | 0 | 0 | 0 | 0 | 24
150475 | 10/19/2019 | 0.032 | 1.541 | 0 | 0 | 0 | 0 | 0 | 24
150475 | 10/20/2019 | 0.044 | 1.2598 | 0 | 0 | 0 | 0 | 0 | 24
150475 | 10/21/2019 | 44.128 | 0.7843 | 35 | 5.5 | 0 | 0 | 0 | 24
150475 | 10/22/2019 | 1.978 | 2.0345 | 2 | 0.3 | 0 | 0 | 0 | 24
150475 | 10/23/2019 | 0.005 | 1.0603 | 0 | 0 | 0 | 0 | 0 | 24
150475 | 10/24/2019 | 0 | 1.044 | 0 | 0 | 0 | 0 | 0 | 24
150475 | 10/25/2019 | 0 | 1.3095 | 0 | 0 | 0 | 0 | 0 | 24
150475 | 10/26/2019 | 0 | 1.4876 | 0 | 0 | 0 | 0 | 0 | 24
150475 | 10/27/2019 | 0.168 | 0.8911 | 0 | 0 | 0 | 0 | 0 | 24
150475 | 10/28/2019 | 0 | 0.8715 | 0 | 0 | 0 | 0 | 0 | 24
150475 | 10/29/2019 | 0.001 | 0.8601 | 0 | 0 | 0 | 0 | 0 | 24
150475 | 10/30/2019 | 0 | 0.7446 | 0 | 0 | 0 | 0 | 0 | 24
150475 | 10/31/2019 | 0.094 | 0.8143 | 0 | 0 | 0.1 | 0 | 0 | 24
150475 | 11/01/2019 | 0.573 | 0.5948 | 0 | 0 | 0.4 | 0 | 0 | 24
150475 | 11/02/2019 | 0.315 | 0.6615 | 0 | 0 | 0.2 | 0 | 0 | 24
150475 | 11/03/2019 | 0.366 | 0.5274 | 1 | 0.1 | 0.3 | 0 | 0 | 24
150475 | 11/04/2019 | 0.111 | 0.8593 | 0 | 0 | 0 | 0 | 0 | 24
150475 | 11/05/2019 | 0 | 0.8427 | 0 | 0 | 0 | 0 | 0 | 24
150475 | 11/06/2019 | 0.257 | 0.8191 | 0 | 0 | 0.3 | 0 | 0 | 24
150475 | 11/07/2019 | 0.003 | 0.5326 | 0 | 0 | 0 | 0 | 0 | 24
150475 | 11/08/2019 | 0.024 | 0.5003 | 0 | 0 | 0 | 0 | 0 | 24
150475 | 11/09/2019 | 0.938 | 0.2649 | 1 | 0.1 | 0.2 | 0 | 0 | 24
150475 | 11/10/2019 | 0.857 | 0.785 | 0 | 0 | 0.9 | 0 | 0 | 24
150475 | 11/11/2019 | 0.027 | 0.6327 | 0 | 0 | 0 | 0 | 0 | 24
150475 | 11/12/2019 | 0.341 | 0.5924 | 0 | 0 | 0.3 | 0 | 0 | 24
150475 | 11/13/2019 | 2.602 | 0.2431 | 0 | 0 | 2.6 | 32.6 | 0 | 24
150475 | 11/14/2019 | 0.032 | 0.4955 | 0 | 0 | 0 | 51.9 | 0 | 24
150475 | 11/15/2019 | 0.083 | 0.6755 | 0 | 0 | 0.1 | 48.4 | 0 | 24
150475 | 11/16/2019 | 2.176 | 0.4404 | 1 | 0.2 | 0.6 | 34.8 | 0 | 24
150475 | 11/17/2019 | 1.351 | 0.4959 | 1 | 0.1 | 1 | 40.2 | 0 | 24
150475 | 11/18/2019 | 2.965 | 0.3638 | 1 | 0.1 | 2.1 | 34.1 | 0 | 24
150475 | 11/19/2019 | 1.599 | 0.2134 | 1 | 0.1 | 1.3 | 68.2 | 0 | 24
150475 | 11/20/2019 | 8.195 | 0.0524 | 4 | 0.6 | 0.1 | 50.3 | 0 | 24
150475 | 11/21/2019 | 12.1 | 1.0987 | 2 | 0.3 | 9 | 131.5 | 0 | 24
150475 | 11/22/2019 | 0 | 0.6284 | 0 | 0 | 0 | 146.6 | 0 | 24
150475 | 11/23/2019 | 0 | 0.3078 | 1 | 0.2 | 0 | 127.4 | 0 | 24
150475 | 11/24/2019 | 0.117 | 0.1236 | 2 | 0.2 | 0.1 | 99.1 | 0 | 24
150475 | 11/25/2019 | 0.151 | 0.3668 | 1 | 0.2 | 0 | 61.7 | 0 | 24
150475 | 11/26/2019 | 8 | 0.4876 | 0 | 0 | 8 | 59.2 | 0 | 24
150475 | 11/27/2019 | 4.703 | 0.9171 | 0 | 0 | 4.7 | 314 | 0 | 24
150475 | 11/28/2019 | 0.073 | 0.4031 | 0 | 0 | 0.1 | 319.4 | 0 | 24
150475 | 11/29/2019 | 1.619 | 0.2421 | 0 | 0 | 1.6 | 316.6 | 0 | 24
150475 | 11/30/2019 | 19.688 | 0.4387 | 0 | 0 | 19.7 | 527.6 | 0 | 24
150475 | 12/01/2019 | 2.609 | 0.3943 | 0 | 0 | 2.6 | 756.6 | 0 | 24
150475 | 12/02/2019 | 0.004 | 0.0586 | 0 | 0 | 0 | 779.6 | 0 | 24
150475 | 12/03/2019 | 0.064 | -0.0328 | 0 | 0 | 0.1 | 777.9 | 0 | 24
150475 | 12/04/2019 | 0.159 | 0.0382 | 1 | 0.1 | 0.2 | 771.3 | 0 | 24
150475 | 12/05/2019 | 0.154 | 0.1194 | 0 | 0 | 0.2 | 760.8 | 0 | 24
150475 | 12/06/2019 | 0.094 | 0.0995 | 0 | 0 | 0.1 | 758.7 | 0 | 24
150475 | 12/07/2019 | 0.043 | 0.138 | 0 | 0 | 0 | 756.6 | 0 | 24
150475 | 12/08/2019 | 1.03 | 0.1886 | 0 | 0 | 1 | 753.4 | 0 | 24
150475 | 12/09/2019 | 8.493 | 0.2733 | 0 | 0 | 8.5 | 849.2 | 0 | 24
150475 | 12/10/2019 | 0.056 | 0.1236 | 0 | 0 | 0.1 | 873.3 | 0 | 24
150475 | 12/11/2019 | 0.955 | 0.1057 | 0 | 0 | 1 | 871.8 | 0 | 24
150475 | 12/12/2019 | 4.517 | 0.167 | 0 | 0 | 4.5 | 925.8 | 0 | 24
150475 | 12/13/2019 | 1.656 | 0.0691 | 0 | 0 | 1.7 | 952.7 | 0 | 24
150475 | 12/14/2019 | 0.099 | 0.1477 | 0 | 0 | 0.1 | 976.7 | 0 | 24
150475 | 12/15/2019 | 0.092 | 0.0697 | 0 | 0 | 0.1 | 977 | 0 | 24
150475 | 12/16/2019 | 0.109 | 0.013 | 0 | 0 | 0.1 | 976.4 | 0 | 24
150475 | 12/17/2019 | 0.063 | 0.1529 | 0 | 0 | 0.1 | 975.9 | 0 | 24
150475 | 12/18/2019 | 0.059 | 0.1321 | 0 | 0 | 0.1 | 971.7 | 0 | 24
150475 | 12/19/2019 | 0.099 | 0.0848 | 0 | 0 | 0.1 | 969.2 | 0 | 24
150475 | 12/20/2019 | 0.368 | 0.0767 | 0 | 0 | 0.4 | 968.4 | 0 | 24
150475 | 12/21/2019 | 0.119 | 0.0206 | 0 | 0 | 0.1 | 967.4 | 0 | 24
150475 | 12/22/2019 | 0.193 | -0.0967 | 1 | 0.2 | 0.2 | 954.6 | 0 | 24
150475 | 12/23/2019 | 0.052 | 0.1219 | 0 | 0 | 0.1 | 934.5 | 0 | 24
150475 | 12/24/2019 | 0.617 | 0.0234 | 1 | 0.1 | 0.5 | 924.4 | 0 | 24
150475 | 12/25/2019 | 1.557 | 0.0919 | 1 | 0.2 | 1.6 | 899.2 | 0 | 24
150475 | 12/26/2019 | 0.724 | 0.2909 | 0 | 0 | 0.7 | 881.8 | 0 | 24
150475 | 12/27/2019 | 0.04 | -0.0216 | 0 | 0 | 0 | 886.6 | 0 | 24
150475 | 12/28/2019 | 16.518 | 0.1283 | 0 | 0 | 16.5 | 1036.7 | 0 | 24
150475 | 12/29/2019 | 14.727 | 0.0062 | 4 | 0.6 | 13.3 | 1443.1 | 0 | 24
150475 | 12/30/2019 | 8.613 | 0.4284 | 0 | 0 | 8.6 | 1537.8 | 0 | 24
150475 | 01/01/2018 | 0.045 | 0.1071 | 0 | 0 | 0 | 314.1 | 0 | 24
150475 | 01/02/2018 | 0.418 | 0.1386 | 0 | 0 | 0.4 | 313.5 | 0 | 24
150475 | 01/03/2018 | 0.051 | 0.1952 | 0 | 0 | 0.1 | 311.9 | 0 | 24
150475 | 05/10/2018 | 0.035 | 2.7898 | 0 | 0 | 0 | 0 | 0 | 24
150475 | 01/04/2018 | 0 | 0.1314 | 0 | 0 | 0 | 310.2 | 0 | 24
150475 | 01/05/2018 | 0 | 0.0994 | 0 | 0 | 0 | 309.1 | 0 | 24
150475 | 01/06/2018 | 0.489 | 0.2618 | 0 | 0 | 0.5 | 307.4 | 0 | 24
150475 | 01/07/2018 | 0.174 | 0.134 | 0 | 0 | 0.2 | 304.1 | 0 | 24
150475 | 01/08/2018 | 0.081 | 0.1155 | 0 | 0 | 0.1 | 303.5 | 0 | 24
150475 | 01/09/2018 | 0.002 | 0.1099 | 1 | 0.2 | 0 | 287.5 | 0 | 24
150475 | 01/10/2018 | 0.561 | 0.0342 | 2 | 0.3 | 0.1 | 240.3 | 0 | 24
150475 | 01/11/2018 | 7.707 | 0.5141 | 0 | 0 | 7.7 | 282.4 | 0 | 24
150475 | 01/12/2018 | 0 | 0.1773 | 0 | 0 | 0 | 333 | 0 | 24
150475 | 01/13/2018 | 0 | 0.1179 | 0 | 0 | 0 | 331.7 | 0 | 24
150475 | 01/14/2018 | 2.998 | 0.1167 | 0 | 0 | 3 | 424.9 | 0 | 24
150475 | 01/15/2018 | 0.608 | 0.2325 | 0 | 0 | 0.6 | 616.4 | 0 | 24
150475 | 01/16/2018 | 0.192 | 0.1199 | 0 | 0 | 0.2 | 615.6 | 0 | 24
150475 | 01/17/2018 | 0.028 | 0.2293 | 0 | 0 | 0 | 612.2 | 0 | 24
150475 | 01/18/2018 | 0.036 | 0.0796 | 0 | 0.1 | 0 | 604.6 | 0 | 24
150475 | 01/19/2018 | 0.075 | 0.0173 | 2 | 0.2 | 0.1 | 577.3 | 0 | 24
150475 | 01/20/2018 | 0 | -0.0159 | 2 | 0.2 | 0 | 530.3 | 0 | 24
150475 | 01/21/2018 | 0.371 | 0.0042 | 0 | 0 | 0.4 | 504.2 | 0 | 24
150475 | 01/22/2018 | 2.188 | 0.2382 | 0 | 0 | 2.2 | 548.4 | 0 | 24
150475 | 01/23/2018 | 0 | 0.2929 | 0 | 0 | 0 | 612.7 | 0 | 24
150475 | 01/24/2018 | 0.287 | 0.2011 | 0 | 0 | 0.3 | 607.6 | 0 | 24
150475 | 01/25/2018 | 0.665 | 0.2059 | 0 | 0 | 0.7 | 604.4 | 0 | 24
150475 | 01/26/2018 | 0.033 | 0.0087 | 7 | 1 | 0 | 514 | 0 | 24
150475 | 01/27/2018 | 0.002 | 0.4538 | 0 | 0 | 0 | 415.3 | 0 | 24
150475 | 01/28/2018 | 0.123 | 0.3283 | 0 | 0 | 0.1 | 409.6 | 0 | 24
150475 | 01/29/2018 | 0 | 0.2547 | 0 | 0 | 0 | 405.9 | 0 | 24
150475 | 01/30/2018 | 0.54 | 0.3495 | 0 | 0 | 0.5 | 404.7 | 0 | 24
150475 | 01/31/2018 | 0.872 | 0.5542 | 0 | 0 | 0.9 | 411.9 | 0 | 24
150475 | 02/01/2018 | 0.072 | 0.4248 | 0 | 0 | 0.1 | 407.5 | 0 | 24
150475 | 02/02/2018 | 0.318 | 0.2167 | 0 | 0 | 0.3 | 403.8 | 0 | 24
150475 | 02/03/2018 | 3.477 | 0.2258 | 0 | 0 | 3.5 | 432.5 | 0 | 24
150475 | 02/04/2018 | 0.259 | 0.2938 | 0 | 0 | 0.3 | 464.6 | 0 | 24
150475 | 02/05/2018 | 0.025 | 0.3702 | 0 | 0 | 0 | 459.9 | 0 | 24
150475 | 02/06/2018 | 0.546 | 0.2701 | 0 | 0 | 0.5 | 455.1 | 0 | 24
150475 | 02/07/2018 | 0.502 | 0.3098 | 0 | 0 | 0.5 | 469 | 0 | 24
150475 | 02/08/2018 | 0.109 | 0.3018 | 0 | 0 | 0.1 | 464.5 | 0 | 24
150475 | 02/09/2018 | 0.013 | 0.2925 | 0 | 0 | 0 | 460 | 0 | 24
150475 | 02/10/2018 | 0.005 | 0.2586 | 0 | 0 | 0 | 455.6 | 0 | 24
150475 | 02/11/2018 | 0.085 | 0.3441 | 0 | 0 | 0.1 | 450.7 | 0 | 24
150475 | 02/12/2018 | 0.003 | 0.2667 | 0 | 0 | 0 | 445.6 | 0 | 24
150475 | 02/13/2018 | 0.172 | 0.5284 | 0 | 0 | 0.2 | 438.1 | 0 | 24
150475 | 02/14/2018 | 0.101 | 0.2625 | 3 | 0.4 | 0.1 | 399.3 | 0 | 24
150475 | 02/15/2018 | 0.94 | 0.8085 | 1 | 0.2 | 0.9 | 336.5 | 0 | 24
150475 | 02/16/2018 | 0 | 0.6085 | 0 | 0 | 0 | 310.9 | 0 | 24
150475 | 02/17/2018 | 0.092 | 0.7402 | 1 | 0.1 | 0.1 | 291.7 | 0 | 24
150475 | 02/18/2018 | 0.472 | 0.3405 | 3 | 0.4 | 0.4 | 270.7 | 0 | 24
150475 | 02/19/2018 | 5.761 | 0.4529 | 0 | 0 | 5.8 | 306.7 | 0 | 24
150475 | 02/20/2018 | 2.526 | 0.5073 | 0 | 0 | 2.5 | 445.5 | 0 | 24
150475 | 02/21/2018 | 0.006 | 0.4918 | 0 | 0 | 0 | 453.3 | 0 | 24
150475 | 02/22/2018 | 6.999 | 0.5015 | 0 | 0 | 7 | 461.3 | 0 | 24
150475 | 02/23/2018 | 4.476 | 0.5855 | 0 | 0.1 | 4.5 | 647.5 | 0 | 24
150475 | 02/24/2018 | 13.531 | 0.1284 | 0 | 0 | 13.5 | 714.8 | 0 | 24
150475 | 02/25/2018 | 0.284 | 0.4259 | 0 | 0 | 0.3 | 939.4 | 0 | 24
150475 | 02/26/2018 | 0.087 | 0.2133 | 3 | 0.5 | 0.1 | 893.8 | 0 | 24
150475 | 02/27/2018 | 0.003 | 0.0794 | 4 | 0.5 | 0 | 790.6 | 0 | 24
150475 | 02/28/2018 | 0 | 0.1073 | 8 | 1.1 | 0 | 634.8 | 0 | 24
150475 | 03/01/2018 | 0.011 | 0.5069 | 4 | 0.7 | 0 | 463 | 0 | 24
150475 | 03/02/2018 | 0.113 | 0.3903 | 1 | 0.1 | 0.1 | 384.1 | 0 | 24
150475 | 03/03/2018 | 0.106 | 0.9192 | 6 | 0.9 | 0.1 | 292.7 | 0 | 24
150475 | 03/04/2018 | 1.354 | 1.3581 | 4 | 0.6 | 1.3 | 156.1 | 0 | 24
150475 | 03/05/2018 | 16.345 | 1.6087 | 1 | 0.2 | 14.8 | 322.9 | 0 | 24
150475 | 03/06/2018 | 1.956 | 1.0501 | 1 | 0.1 | 2 | 465.8 | 0 | 24
150475 | 03/07/2018 | 0.002 | 0.8357 | 0 | 0 | 0 | 442.9 | 0 | 24
150475 | 03/08/2018 | 0.08 | 0.7176 | 1 | 0.1 | 0.1 | 417.5 | 0 | 24
150475 | 03/09/2018 | 0.008 | 0.6701 | 3 | 0.5 | 0 | 354.3 | 0 | 24
150475 | 03/10/2018 | 0.284 | 0.812 | 4 | 0.5 | 0.2 | 254 | 0 | 24
150475 | 03/11/2018 | 0.287 | 0.58 | 3 | 0.5 | 0.1 | 160.1 | 0 | 24
150475 | 03/12/2018 | 0.044 | 1.1235 | 2 | 0.2 | 0 | 98.2 | 0 | 24
150475 | 03/13/2018 | 0.007 | 0.9768 | 0 | 0.1 | 0 | 66.5 | 0 | 24
150475 | 03/14/2018 | 0 | 1.0763 | 1 | 0.2 | 0 | 41.1 | 0 | 24
150475 | 03/15/2018 | 0 | 1.3602 | 0 | 0 | 0 | 19.4 | 0 | 24
150475 | 03/16/2018 | 0 | 1.183 | 0 | 0 | 0 | 11.8 | 0 | 24
150475 | 03/17/2018 | 0 | 1.1122 | 0 | 0 | 0 | 5.4 | 0 | 24
150475 | 03/18/2018 | 0.144 | 0.6848 | 0 | 0 | 0 | 1.9 | 0 | 24
150475 | 03/19/2018 | 0.758 | 0.9042 | 0 | 0 | 0.6 | 1.1 | 0 | 24
150475 | 03/20/2018 | 5.126 | 0.4913 | 0 | 0 | 5.1 | 31.3 | 0 | 24
150475 | 03/21/2018 | 0.138 | 0.8741 | 1 | 0.1 | 0.1 | 36.4 | 0 | 24
150475 | 03/22/2018 | 0.279 | 0.8842 | 0 | 0.1 | 0.1 | 16.8 | 0 | 24
150475 | 03/23/2018 | 0.001 | 0.9398 | 0 | 0 | 0 | 8.7 | 0 | 24
150475 | 03/24/2018 | 0.004 | 0.8323 | 0 | 0 | 0 | 6.5 | 0 | 24
150475 | 03/25/2018 | 0 | 1.4573 | 0 | 0 | 0 | 4 | 0 | 24
150475 | 03/26/2018 | 6.538 | 0.6087 | 2 | 0.3 | 4.6 | 56.7 | 0 | 24
150475 | 03/27/2018 | 0.079 | 1.6451 | 3 | 0.5 | 0.1 | 77.2 | 0 | 24
150475 | 03/28/2018 | 0.137 | 1.1106 | 1 | 0.1 | 0 | 20.8 | 0 | 24
150475 | 03/29/2018 | 0 | 1.4253 | 0 | 0 | 0 | 8.4 | 0 | 24
150475 | 03/30/2018 | 5.06 | 0.8902 | 0 | 0 | 5.1 | 19.7 | 0 | 24
150475 | 03/31/2018 | 17.057 | 1.6697 | 0 | 0 | 17.1 | 279.7 | 0 | 24
150475 | 04/01/2018 | 0 | 1.7281 | 1 | 0.1 | 0 | 271.2 | 0 | 24
150475 | 04/02/2018 | 4.53 | 0.591 | 0 | 0 | 4.5 | 276.2 | 0 | 24
150475 | 04/03/2018 | 9.389 | 0.9067 | 0 | 0 | 9.4 | 381.5 | 0 | 24
150475 | 04/04/2018 | 0.024 | 1.3672 | 1 | 0.1 | 0 | 409.2 | 0 | 24
150475 | 04/05/2018 | 0.913 | 0.8578 | 5 | 0.7 | 0.4 | 324.9 | 0 | 24
150475 | 04/06/2018 | 0.052 | 1.4276 | 0 | 0 | 0.1 | 245.4 | 0 | 24
150475 | 04/07/2018 | 0.002 | 1.467 | 1 | 0.1 | 0 | 220.2 | 0 | 24
150475 | 04/08/2018 | 1.612 | 0.6792 | 0 | 0 | 1.6 | 203.6 | 0 | 24
150475 | 04/09/2018 | 0.046 | 1.4048 | 4 | 0.6 | 0 | 156.7 | 0 | 24
150475 | 04/10/2018 | 0.511 | 0.8763 | 2 | 0.3 | 0.1 | 73.7 | 0 | 24
150475 | 04/11/2018 | 2.467 | 0.8394 | 1 | 0.2 | 0 | 32.8 | 0 | 24
150475 | 04/12/2018 | 1.584 | 0.612 | 1 | 0.1 | 0 | 12.6 | 0 | 24
150475 | 04/13/2018 | 20.177 | 1.2992 | 1 | 0.2 | 16.2 | 16 | 0 | 24
150475 | 04/14/2018 | 7.86 | 1.7673 | 0 | 0 | 7.9 | 145.8 | 0 | 24
150475 | 04/15/2018 | 5.353 | 1.4966 | 0 | 0 | 5.4 | 307.4 | 0 | 24
150475 | 04/16/2018 | 0.529 | 1.554 | 4 | 0.6 | 0.5 | 316.5 | 0 | 24
150475 | 04/17/2018 | 0 | 1.8832 | 6 | 1 | 0 | 147.1 | 0 | 24
150475 | 04/18/2018 | 1.438 | 1.2337 | 1 | 0.2 | 0.3 | 38.8 | 0 | 24
150475 | 04/19/2018 | 0 | 2.2637 | 0 | 0.1 | 0 | 11.4 | 0 | 24
150475 | 04/20/2018 | 0 | 2.1124 | 0 | 0 | 0 | 1.5 | 0 | 24
150475 | 04/21/2018 | 0 | 2.4274 | 0 | 0 | 0 | 0.1 | 0 | 24
150475 | 04/22/2018 | 0 | 2.5502 | 0 | 0 | 0 | 0 | 0 | 24
150475 | 04/23/2018 | 0 | 2.8496 | 0 | 0 | 0 | 0 | 0 | 24
150475 | 04/24/2018 | 0.014 | 2.0078 | 0 | 0 | 0 | 0 | 0 | 24
150475 | 04/25/2018 | 0 | 2.4622 | 0 | 0 | 0 | 0 | 0 | 24
150475 | 04/26/2018 | 0 | 2.6666 | 0 | 0 | 0 | 0 | 0 | 24
150475 | 04/27/2018 | 0.049 | 2.5032 | 0 | 0 | 0 | 0 | 0 | 24
150475 | 04/28/2018 | 0.001 | 2.3693 | 0 | 0 | 0 | 0 | 0 | 24
150475 | 04/29/2018 | 0 | 3.5087 | 0 | 0 | 0 | 0 | 0 | 24
150475 | 04/30/2018 | 0.195 | 3.6189 | 1 | 0.2 | 0 | 0 | 0 | 24
150475 | 05/01/2018 | 2.111 | 2.8573 | 1 | 0.1 | 0 | 0 | 0 | 24
150475 | 05/02/2018 | 5.331 | 2.4408 | 1 | 0.1 | 0 | 0 | 0 | 24
150475 | 05/03/2018 | 0.116 | 3.0819 | 0 | 0 | 0 | 0 | 0 | 24
150475 | 05/04/2018 | 0 | 4.1979 | 0 | 0 | 0 | 0 | 0 | 24
150475 | 05/05/2018 | 13.029 | 3.9749 | 2 | 0.3 | 0 | 0 | 0 | 24
150475 | 05/06/2018 | 0.017 | 3.5809 | 0 | 0 | 0 | 0 | 0 | 24
150475 | 05/07/2018 | 0.009 | 4.7226 | 0 | 0 | 0 | 0 | 0 | 24
150475 | 05/08/2018 | 41.095 | 1.5337 | 7 | 0.9 | 0 | 0 | 0 | 24
150475 | 05/09/2018 | 13.071 | 2.1658 | 3 | 0.4 | 0 | 0 | 0 | 24
150475 | 09/14/2018 | 1.977 | 2.7213 | 0 | 0 | 0 | 0 | 0 | 24
150475 | 05/11/2018 | 0 | 2.4594 | 0 | 0 | 0 | 0 | 0 | 24
150475 | 05/12/2018 | 0 | 2.5668 | 0 | 0 | 0 | 0 | 0 | 24
150475 | 05/13/2018 | 0 | 3.0177 | 0 | 0 | 0 | 0 | 0 | 24
150475 | 05/14/2018 | 9.352 | 1.8488 | 2 | 0.3 | 0 | 0 | 0 | 24
150475 | 05/15/2018 | 0 | 4.4891 | 0 | 0 | 0 | 0 | 0 | 24
150475 | 05/16/2018 | 0 | 4.7479 | 0 | 0 | 0 | 0 | 0 | 24
150475 | 05/17/2018 | 0.304 | 3.9441 | 0 | 0 | 0 | 0 | 0 | 24
150475 | 05/18/2018 | 2.35 | 4.1198 | 1 | 0.2 | 0 | 0 | 0 | 24
150475 | 05/19/2018 | 0.28 | 1.9095 | 0 | 0 | 0 | 0 | 0 | 24
150475 | 05/20/2018 | 0 | 3.788 | 0 | 0 | 0 | 0 | 0 | 24
150475 | 05/21/2018 | 1.174 | 2.5077 | 1 | 0.1 | 0 | 0 | 0 | 24
150475 | 05/22/2018 | 0.252 | 3.392 | 0 | 0 | 0 | 0 | 0 | 24
150475 | 05/23/2018 | 1.729 | 2.1747 | 2 | 0.2 | 0 | 0 | 0 | 24
150475 | 05/24/2018 | 5.291 | 3.158 | 5 | 0.6 | 0 | 0 | 0 | 24
150475 | 05/25/2018 | 1.712 | 4.7766 | 2 | 0.3 | 0 | 0 | 0 | 24
150475 | 05/26/2018 | 0 | 5.7311 | 0 | 0 | 0 | 0 | 0 | 24
150475 | 05/27/2018 | 0.478 | 4.2099 | 0 | 0 | 0 | 0 | 0 | 24
150475 | 05/28/2018 | 1.026 | 4.1489 | 2 | 0.2 | 0 | 0 | 0 | 24
150475 | 05/29/2018 | 15.298 | 3.9162 | 6 | 0.7 | 0 | 0 | 0 | 24
150475 | 05/30/2018 | 9.967 | 3.8105 | 16 | 2.1 | 0 | 0 | 0 | 24
150475 | 05/31/2018 | 0.197 | 5.3221 | 0 | 0 | 0 | 0 | 0 | 24
150475 | 10/21/2016 | 0.003 | 0.7408 | 0 | 0 | 0 | 0 | 0 | 24
150475 | 10/22/2016 | 0.068 | 1.0528 | 0 | 0 | 0 | 0 | 0 | 24
150475 | 10/23/2016 | 0.03 | 0.7738 | 0 | 0 | 0 | 0 | 0 | 24
150475 | 10/24/2016 | 0.005 | 0.8331 | 0 | 0 | 0 | 0 | 0 | 24
150475 | 10/25/2016 | 19.666 | 0.5886 | 11 | 1.3 | 0 | 0 | 0 | 24
150475 | 10/26/2016 | 15.951 | 0.8278 | 8 | 1.1 | 0 | 0 | 0 | 24
150475 | 10/27/2016 | 0.2 | 0.7077 | 0 | 0 | 0 | 0 | 0 | 24
150475 | 10/28/2016 | 0.066 | 0.5509 | 0 | 0 | 0 | 0 | 0 | 24
150475 | 10/29/2016 | 1.452 | 0.6283 | 2 | 0.3 | 0 | 0 | 0 | 24
150475 | 10/30/2016 | 0.001 | 0.6899 | 0 | 0 | 0 | 0 | 0 | 24
150475 | 10/31/2016 | 0.512 | 0.2853 | 0 | 0 | 0 | 0 | 0 | 24
150475 | 11/01/2016 | 0.003 | 0.8567 | 0 | 0 | 0 | 0 | 0 | 24
150475 | 11/02/2016 | 0 | 0.5043 | 0 | 0 | 0 | 0 | 0 | 24
150475 | 11/03/2016 | 0 | 0.8453 | 0 | 0 | 0 | 0 | 0 | 24
150475 | 11/04/2016 | 0 | 0.8574 | 0 | 0 | 0 | 0 | 0 | 24
150475 | 11/05/2016 | 0 | 0.8384 | 0 | 0 | 0 | 0 | 0 | 24
150475 | 11/06/2016 | 0.01 | 1.0178 | 0 | 0 | 0 | 0 | 0 | 24
150475 | 11/07/2016 | 0.024 | 0.5389 | 0 | 0 | 0 | 0 | 0 | 24
150475 | 11/08/2016 | 0 | 0.8305 | 0 | 0 | 0 | 0 | 0 | 24
150475 | 11/09/2016 | 0 | 0.8476 | 0 | 0 | 0 | 0 | 0 | 24
150475 | 11/10/2016 | 0 | 0.9803 | 0 | 0 | 0 | 0 | 0 | 24
150475 | 11/11/2016 | 0 | 0.5834 | 0 | 0 | 0 | 0 | 0 | 24
150475 | 11/12/2016 | 0.014 | 0.6897 | 0 | 0 | 0 | 0 | 0 | 24
150475 | 11/13/2016 | 0 | 0.5934 | 0 | 0 | 0 | 0 | 0 | 24
150475 | 11/14/2016 | 0.01 | 0.4186 | 0 | 0 | 0 | 0 | 0 | 24
150475 | 11/15/2016 | 0.041 | 0.5344 | 0 | 0 | 0 | 0 | 0 | 24
150475 | 11/16/2016 | 0 | 0.6343 | 0 | 0 | 0 | 0 | 0 | 24
150475 | 11/17/2016 | 4.949 | 0.3234 | 2 | 0.2 | 0 | 0.1 | 0 | 24
150475 | 11/18/2016 | 28.515 | 1.1542 | 7 | 0.9 | 17.9 | 135.9 | 0 | 24
150475 | 11/19/2016 | 0.001 | 0.7991 | 0 | 0 | 0 | 281.3 | 0 | 24
150475 | 11/20/2016 | 0 | 0.5093 | 0 | 0 | 0 | 271.8 | 0 | 24
150475 | 11/21/2016 | 0 | 0.5838 | 1 | 0.1 | 0 | 255.5 | 0 | 24
150475 | 11/22/2016 | 4.741 | 0.481 | 1 | 0.2 | 3.8 | 259.3 | 0 | 24
150475 | 11/23/2016 | 2.999 | 0.073 | 3 | 0.4 | 2.9 | 371.6 | 0 | 24
150475 | 11/24/2016 | 1.383 | 0.1019 | 1 | 0.1 | 1 | 350.9 | 0 | 24
150475 | 11/25/2016 | 0.126 | 0.1584 | 3 | 0.4 | 0.1 | 322.4 | 0 | 24
150475 | 11/26/2016 | 0.116 | 0.2041 | 2 | 0.3 | 0.1 | 255.8 | 0 | 24
150475 | 11/27/2016 | 7.071 | 0.0796 | 10 | 1.5 | 0.5 | 199 | 0 | 24
150475 | 11/28/2016 | 2.5 | 0.1461 | 9 | 1.4 | 0 | 53.4 | 0 | 24
150475 | 11/29/2016 | 0.746 | 0.349 | 1 | 0.1 | 0.2 | 30.8 | 0 | 24
150475 | 11/30/2016 | 1.651 | 0.2316 | 1 | 0.2 | 0.2 | 29.4 | 0 | 24
150475 | 12/01/2016 | 0.144 | 0.4585 | 0 | 0 | 0.1 | 28.8 | 0 | 24
150475 | 12/02/2016 | 0 | 0.5257 | 0 | 0 | 0 | 25.2 | 0 | 24
150475 | 12/03/2016 | 0.819 | 0.5557 | 0 | 0 | 0.8 | 25.4 | 0 | 24
150475 | 12/04/2016 | 2.472 | 0.1481 | 1 | 0.1 | 2.3 | 92.1 | 0 | 24
150475 | 12/05/2016 | 1.385 | 0.2568 | 1 | 0.2 | 0.1 | 96.1 | 0 | 24
150475 | 12/06/2016 | 0.318 | 0.7122 | 0 | 0 | 0.3 | 81.1 | 0 | 24
150475 | 12/07/2016 | 0.554 | 0.4831 | 0 | 0 | 0.6 | 83.3 | 0 | 24
150475 | 12/08/2016 | 0.3 | 0.3669 | 0 | 0 | 0.3 | 89.8 | 0 | 24
150475 | 12/09/2016 | 0.077 | 0.4609 | 0 | 0 | 0.1 | 90.1 | 0 | 24
150475 | 12/10/2016 | 1.327 | 0.3451 | 0 | 0 | 1.3 | 101.9 | 0 | 24
150475 | 12/11/2016 | 3.507 | 0.1126 | 0 | 0 | 3.5 | 299.5 | 0 | 24
150475 | 12/12/2016 | 0.262 | 0.1968 | 0 | 0 | 0.3 | 346.4 | 0 | 24
150475 | 12/13/2016 | 0.042 | 0.2203 | 0 | 0 | 0 | 352.2 | 0 | 24
150475 | 12/14/2016 | 0.073 | 0.511 | 0 | 0 | 0.1 | 346.7 | 0 | 24
150475 | 12/15/2016 | 0.326 | 0.1635 | 0 | 0 | 0.3 | 342.3 | 0 | 24
150475 | 12/16/2016 | 6.25 | 0.1248 | 0 | 0 | 6.3 | 395.8 | 0 | 24
150475 | 12/17/2016 | 1.322 | 0.4058 | 0 | 0 | 1.3 | 495.7 | 0 | 24
150475 | 12/18/2016 | 0.015 | 0.0804 | 0 | 0 | 0 | 494.5 | 0 | 24
150475 | 12/19/2016 | 0.022 | 0.3095 | 0 | 0 | 0 | 491.6 | 0 | 24
150475 | 12/20/2016 | 0.02 | 0.1761 | 0 | 0.1 | 0 | 480.8 | 0 | 24
150475 | 12/21/2016 | 1.639 | 0.1603 | 2 | 0.3 | 1.6 | 449.5 | 0 | 24
150475 | 12/22/2016 | 0.041 | 0.0575 | 0 | 0 | 0 | 414.5 | 0 | 24
150475 | 12/23/2016 | 2.476 | -0.0112 | 0 | 0.1 | 2.4 | 419.6 | 0 | 24
150475 | 12/24/2016 | 0.232 | 0.2163 | 0 | 0 | 0.2 | 425.3 | 0 | 24
150475 | 12/25/2016 | 17.645 | 0.347 | 0 | 0 | 17.2 | 528.5 | 0 | 24
150475 | 12/26/2016 | 0.528 | 0.9313 | 0 | 0 | 0.5 | 854.3 | 0 | 24
150475 | 12/27/2016 | 0.04 | 0.0923 | 0 | 0 | 0 | 846.7 | 0 | 24
150475 | 12/28/2016 | 0.124 | -0.0578 | 0 | 0 | 0.1 | 845.4 | 0 | 24
150475 | 12/29/2016 | 0.027 | 0.3622 | 0 | 0 | 0 | 845.9 | 0 | 24
150475 | 12/30/2016 | 1.261 | -0.0219 | 0 | 0 | 1.3 | 842.8 | 0 | 24
150475 | 12/20/2015 | 0 | 0.3155 | 0 | 0 | 0 | 188.6 | 0 | 24
150475 | 12/21/2015 | 0.143 | 0.0529 | 0 | 0 | 0.1 | 183.6 | 0 | 24
150475 | 12/22/2015 | 0.263 | 0.2157 | 0 | 0 | 0.3 | 177.4 | 0 | 24
150475 | 12/23/2015 | 0.186 | 0.1853 | 0 | 0 | 0.2 | 176.5 | 0 | 24
150475 | 12/24/2015 | 3.618 | 0.1318 | 1 | 0.1 | 2.7 | 199.9 | 0 | 24
150475 | 12/25/2015 | 0.059 | 0.3598 | 0 | 0 | 0.1 | 227.2 | 0 | 24
150475 | 12/26/2015 | 0.198 | 0.2022 | 0 | 0 | 0.2 | 226 | 0 | 24
150475 | 12/27/2015 | 4.427 | 0.1604 | 0 | 0 | 4.4 | 313.6 | 0 | 24
150475 | 12/28/2015 | 0.038 | 0.2876 | 0 | 0 | 0 | 336.6 | 0 | 24
150475 | 12/29/2015 | 0.043 | 0.1646 | 0 | 0 | 0 | 336.3 | 0 | 24
150475 | 12/30/2015 | 3.927 | 0.1304 | 0 | 0 | 3.9 | 381.4 | 0 | 24
150475 | 01/01/2014 | 0.162 | 0.1254 | 0 | 0 | 0.2 | 830.4 | 0 | 24
150475 | 01/02/2014 | 0.014 | 0.0534 | 0 | 0 | 0 | 828.7 | 0 | 24
150475 | 01/03/2014 | 4.426 | 0.1943 | 0 | 0 | 4.4 | 832.5 | 0 | 24
150475 | 05/10/2014 | 2.864 | 3.4725 | 2 | 0.2 | 0 | 0 | 0 | 24
150475 | 01/04/2014 | 0.111 | 0.2974 | 0 | 0 | 0.1 | 867.3 | 0 | 24
150475 | 01/05/2014 | 0.058 | 0.0924 | 0 | 0 | 0.1 | 863.9 | 0 | 24
150475 | 01/06/2014 | 0.122 | 0.0742 | 0 | 0 | 0.1 | 862 | 0 | 24
150475 | 01/07/2014 | 0.012 | 0.0915 | 0 | 0 | 0 | 860.3 | 0 | 24
150475 | 01/08/2014 | 0.006 | 0.0474 | 0 | 0 | 0 | 858.6 | 0 | 24
150475 | 01/09/2014 | 0.032 | 0.103 | 0 | 0 | 0 | 856.4 | 0 | 24
150475 | 01/10/2014 | 1.057 | -0.019 | 0 | 0 | 1.1 | 858.4 | 0 | 24
150475 | 01/11/2014 | 0.252 | 0.1266 | 0 | 0 | 0.3 | 859.7 | 0 | 24
150475 | 01/12/2014 | 0.042 | -0.0092 | 1 | 0.1 | 0 | 847 | 0 | 24
150475 | 01/13/2014 | 2.215 | 0.0927 | 0 | 0 | 2.2 | 832.1 | 0 | 24
150475 | 01/14/2014 | 4.942 | 0.3368 | 0 | 0 | 4.9 | 930.5 | 0 | 24
150475 | 01/15/2014 | 1.383 | 0.0682 | 0 | 0 | 1.4 | 944.2 | 0 | 24
150475 | 01/16/2014 | 0.642 | 0.5047 | 0 | 0 | 0.6 | 961 | 0 | 24
150475 | 01/17/2014 | 0.448 | 0.158 | 0 | 0 | 0.5 | 956.7 | 0 | 24
150475 | 01/18/2014 | 4.958 | 0.217 | 0 | 0 | 5 | 1082.8 | 0 | 24
150475 | 01/19/2014 | 0.289 | 0.1286 | 0 | 0 | 0.2 | 1094.2 | 0 | 24
150475 | 01/20/2014 | 0.399 | 0.3276 | 0 | 0 | 0.4 | 1090.9 | 0 | 24
150475 | 01/21/2014 | 1.28 | 0.049 | 0 | 0 | 1.3 | 1095.1 | 0 | 24
150475 | 01/22/2014 | 0.131 | 0.2283 | 0 | 0 | 0.1 | 1110.7 | 0 | 24
150475 | 01/23/2014 | 0.007 | 0.062 | 0 | 0 | 0 | 1107.4 | 0 | 24
150475 | 01/24/2014 | 2.741 | 0.2818 | 0 | 0 | 2.7 | 1118.5 | 0 | 24
150475 | 01/25/2014 | 2.718 | 0.2955 | 0 | 0 | 2.7 | 1134.3 | 0 | 24
150475 | 01/26/2014 | 0.928 | 0.5423 | 0 | 0 | 0.9 | 1209.5 | 0 | 24
150475 | 01/27/2014 | 0.027 | 0.1238 | 0 | 0 | 0 | 1201.4 | 0 | 24
150475 | 01/28/2014 | 0.008 | 0.0854 | 0 | 0 | 0 | 1199.3 | 0 | 24
150475 | 01/29/2014 | 0.006 | 0.1465 | 0 | 0 | 0 | 1196.7 | 0 | 24
150475 | 01/30/2014 | 7.906 | 0.4016 | 0 | 0 | 7.9 | 1271.6 | 0 | 24
150475 | 01/31/2014 | 0.033 | 0.1122 | 0 | 0 | 0 | 1291.1 | 0 | 24
150475 | 02/01/2014 | 0.265 | 0.3371 | 0 | 0 | 0.3 | 1286.9 | 0 | 24
150475 | 02/02/2014 | 0.024 | 0.129 | 0 | 0 | 0 | 1281.1 | 0 | 24
150475 | 02/03/2014 | 0.034 | 0.1658 | 0 | 0 | 0 | 1278.2 | 0 | 24
150475 | 02/04/2014 | 0.014 | 0.3109 | 0 | 0 | 0 | 1272.9 | 0 | 24
150475 | 02/05/2014 | 0.559 | 0.2619 | 0 | 0 | 0.6 | 1266.3 | 0 | 24
150475 | 02/06/2014 | 0.232 | 0.194 | 0 | 0 | 0.2 | 1262.7 | 0 | 24
150475 | 02/07/2014 | 0.004 | 0.2198 | 0 | 0 | 0 | 1258.3 | 0 | 24
150475 | 02/08/2014 | 0.216 | 0.1749 | 0 | 0 | 0.2 | 1253.8 | 0 | 24
150475 | 02/09/2014 | 0.085 | 0.2502 | 0 | 0 | 0.1 | 1249.4 | 0 | 24
150475 | 02/10/2014 | 0.003 | 0.1523 | 0 | 0 | 0 | 1244.7 | 0 | 24
150475 | 02/11/2014 | 0.845 | 0.3835 | 0 | 0 | 0.8 | 1239.5 | 0 | 24
150475 | 02/12/2014 | 1.219 | 0.273 | 0 | 0 | 1.2 | 1247.4 | 0 | 24
150475 | 02/13/2014 | 2.673 | 0.4625 | 0 | 0 | 2.7 | 1267.8 | 0 | 24
150475 | 02/14/2014 | 0.027 | 0.2964 | 0 | 0 | 0 | 1261.9 | 0 | 24
150475 | 02/15/2014 | 1.858 | 0.114 | 0 | 0 | 1.9 | 1263.5 | 0 | 24
150475 | 02/16/2014 | 1.77 | 0.4043 | 0 | 0 | 1.8 | 1267 | 0 | 24
150475 | 02/17/2014 | 8.443 | 0.267 | 0 | 0 | 8.4 | 1368.4 | 0 | 24
150475 | 02/18/2014 | 0.077 | 0.1024 | 1 | 0.1 | 0.1 | 1391.4 | 0 | 24
150475 | 02/19/2014 | 0.057 | 0.2107 | 3 | 0.3 | 0.1 | 1337.3 | 0 | 24
150475 | 02/20/2014 | 21.264 | 0.1912 | 0 | 0 | 21.3 | 1384.8 | 0 | 24
150475 | 02/21/2014 | 2.152 | 0.7069 | 0 | 0 | 2.1 | 1595.9 | 0 | 24
150475 | 02/22/2014 | 0.045 | 0.4577 | 0 | 0 | 0 | 1585.9 | 0 | 24
150475 | 02/23/2014 | 0.065 | 0.4958 | 0 | 0 | 0.1 | 1575.2 | 0 | 24
150475 | 02/24/2014 | 0.408 | 0.3156 | 0 | 0 | 0.4 | 1565.6 | 0 | 24
150475 | 02/25/2014 | 0.122 | 0.4102 | 0 | 0 | 0.1 | 1558.7 | 0 | 24
150475 | 02/26/2014 | 0.095 | 0.9147 | 0 | 0 | 0.1 | 1544.8 | 0 | 24
150475 | 02/27/2014 | 0 | 0.2134 | 0 | 0 | 0 | 1529.1 | 0 | 24
150475 | 02/28/2014 | 0.353 | 0.2917 | 0 | 0 | 0.4 | 1524.4 | 0 | 24
150475 | 03/01/2014 | 0.063 | 0.4677 | 0 | 0 | 0.1 | 1515.4 | 0 | 24
150475 | 03/02/2014 | 0.003 | 0.3223 | 0 | 0 | 0 | 1506.3 | 0 | 24
150475 | 03/03/2014 | 3.627 | 0.2241 | 0 | 0 | 3.6 | 1506.4 | 0 | 24
150475 | 03/04/2014 | 0.25 | 0.4687 | 0 | 0 | 0.3 | 1513.1 | 0 | 24
150475 | 03/05/2014 | 0.006 | 0.6265 | 0 | 0 | 0 | 1501.6 | 0 | 24
150475 | 03/06/2014 | 0.33 | 0.5121 | 0 | 0 | 0.3 | 1489.8 | 0 | 24
150475 | 03/07/2014 | 2.502 | 0.8795 | 0 | 0 | 2.5 | 1496.6 | 0 | 24
150475 | 03/08/2014 | 0 | 0.6344 | 0 | 0 | 0 | 1483.1 | 0 | 24
150475 | 03/09/2014 | 0.011 | 0.2215 | 8 | 0.8 | 0 | 1380.1 | 0 | 24
150475 | 03/10/2014 | 0.077 | -0.1387 | 16 | 1.9 | 0.1 | 1063.1 | 0 | 24
150475 | 03/11/2014 | 0.901 | 0.5932 | 6 | 0.7 | 0 | 764.7 | 0 | 24
150475 | 03/12/2014 | 0.117 | 0.7557 | 0 | 0 | 0.1 | 662.9 | 0 | 24
150475 | 03/13/2014 | 0.165 | 0.4485 | 15 | 1.9 | 0.2 | 473.7 | 0 | 24
150475 | 03/14/2014 | 0.009 | 1.2223 | 5 | 0.8 | 0 | 175.2 | 0 | 24
150475 | 03/15/2014 | 0.008 | 0.7338 | 0 | 0 | 0 | 98.2 | 0 | 24
150475 | 03/16/2014 | 0.016 | 0.8551 | 0 | 0 | 0 | 89.9 | 0 | 24
150475 | 03/17/2014 | 5.911 | 0.667 | 1 | 0.1 | 5.8 | 85.4 | 0 | 24
150475 | 03/18/2014 | 14.684 | 0.4461 | 1 | 0.1 | 14.7 | 206.6 | 0 | 24
150475 | 03/19/2014 | 0.476 | 0.8925 | 4 | 0.6 | 0.4 | 254.1 | 0 | 24
150475 | 03/20/2014 | 0.011 | 0.7684 | 5 | 0.6 | 0 | 122.1 | 0 | 24
150475 | 03/21/2014 | 4.35 | 1.0154 | 2 | 0.3 | 4 | 50.7 | 0 | 24
150475 | 03/22/2014 | 0.004 | 0.8904 | 0 | 0 | 0 | 28 | 0 | 24
150475 | 03/23/2014 | 0.034 | 0.5375 | 0 | 0 | 0 | 26.5 | 0 | 24
150475 | 03/24/2014 | 0.29 | 0.6119 | 0 | 0 | 0.3 | 26.7 | 0 | 24
150475 | 03/25/2014 | 0.035 | 0.5205 | 0 | 0 | 0 | 26.8 | 0 | 24
150475 | 03/26/2014 | 0.047 | 1.0423 | 0 | 0.1 | 0 | 19.4 | 0 | 24
150475 | 03/27/2014 | 10.63 | 0.2931 | 5 | 0.6 | 1.3 | 40.8 | 0 | 24
150475 | 03/28/2014 | 0.011 | 1.0741 | 1 | 0.2 | 0 | 66.2 | 0 | 24
150475 | 03/29/2014 | 0 | 1.2049 | 1 | 0.2 | 0 | 28.1 | 0 | 24
150475 | 03/30/2014 | 0 | 0.7115 | 0 | 0 | 0 | 5.9 | 0 | 24
150475 | 03/31/2014 | 6.215 | 0.3724 | 2 | 0.3 | 0 | 0.9 | 0 | 24
150475 | 04/01/2014 | 1.206 | 1.0565 | 0 | 0 | 1.2 | 21.1 | 0 | 24
150475 | 04/02/2014 | 0.92 | 0.9208 | 0 | 0 | 0.9 | 14.4 | 0 | 24
150475 | 04/03/2014 | 16.117 | 0.7091 | 2 | 0.3 | 12 | 50.1 | 0 | 24
150475 | 04/04/2014 | 2.693 | 1.28 | 4 | 0.5 | 2.7 | 159.2 | 0 | 24
150475 | 04/05/2014 | 0.048 | 1.6392 | 3 | 0.3 | 0 | 60.4 | 0 | 24
150475 | 04/06/2014 | 0.001 | 1.8615 | 1 | 0.1 | 0 | 12.9 | 0 | 24
150475 | 04/07/2014 | 2.286 | 1.4627 | 0 | 0 | 0 | 2 | 0 | 24
150475 | 04/08/2014 | 0.014 | 1.4115 | 0 | 0 | 0 | 0.3 | 0 | 24
150475 | 04/09/2014 | 2.707 | 2.1036 | 0 | 0 | 0 | 0 | 0 | 24
150475 | 04/10/2014 | 0 | 2.0414 | 0 | 0 | 0 | 0 | 0 | 24
150475 | 04/11/2014 | 0.229 | 1.6357 | 0 | 0 | 0 | 0 | 0 | 24
150475 | 04/12/2014 | 3.799 | 0.7538 | 2 | 0.3 | 0 | 0 | 0 | 24
150475 | 04/13/2014 | 0.233 | 0.9345 | 0 | 0 | 0 | 0 | 0 | 24
150475 | 04/14/2014 | 0.007 | 1.1013 | 0 | 0 | 0 | 0 | 0 | 24
150475 | 04/15/2014 | 0.063 | 1.0276 | 0 | 0 | 0 | 0 | 0 | 24
150475 | 04/16/2014 | 25.628 | 0.5527 | 2 | 0.2 | 25.4 | 226.1 | 0 | 24
150475 | 04/17/2014 | 0.148 | 1.2427 | 11 | 1.3 | 0.1 | 325.2 | 0 | 24
150475 | 04/18/2014 | 0.066 | 1.4568 | 4 | 0.5 | 0 | 105.4 | 0 | 24
150475 | 04/19/2014 | 4.84 | 0.9083 | 2 | 0.3 | 0 | 20 | 0 | 24
150475 | 04/20/2014 | 0.111 | 2.791 | 0 | 0 | 0 | 3.1 | 0 | 24
150475 | 04/21/2014 | 0.078 | 2.5994 | 1 | 0.1 | 0 | 0.1 | 0 | 24
150475 | 04/22/2014 | 0 | 1.4903 | 0 | 0 | 0 | 0 | 0 | 24
150475 | 04/23/2014 | 13.289 | 0.9822 | 7 | 0.9 | 0 | 0.2 | 0 | 24
150475 | 04/24/2014 | 6.8 | 0.8351 | 6 | 0.8 | 0 | 39.1 | 0 | 24
150475 | 04/25/2014 | 0.101 | 2.1329 | 1 | 0.2 | 0 | 23.9 | 0 | 24
150475 | 04/26/2014 | 6.228 | 1.3194 | 5 | 0.7 | 0 | 3.2 | 0 | 24
150475 | 04/27/2014 | 16.103 | 1.4677 | 10 | 1.3 | 0.1 | 0.5 | 0 | 24
150475 | 04/28/2014 | 43.861 | 1.3755 | 46 | 6.7 | 4.5 | 32 | 0 | 24
150475 | 04/29/2014 | 15.811 | 1.187 | 7 | 1.2 | 0.3 | 17.5 | 0 | 24
150475 | 04/30/2014 | 3.727 | 1.3922 | 2 | 0.2 | 0 | 4.2 | 0 | 24
150475 | 05/01/2014 | 2.858 | 1.5188 | 1 | 0.1 | 0 | 0.8 | 0 | 24
150475 | 05/02/2014 | 0.489 | 2.2504 | 0 | 0 | 0 | 0 | 0 | 24
150475 | 05/03/2014 | 0.164 | 2.2176 | 0 | 0 | 0 | 0 | 0 | 24
150475 | 05/04/2014 | 0.079 | 2.5098 | 0 | 0 | 0 | 0 | 0 | 24
150475 | 05/05/2014 | 0.059 | 2.7972 | 0 | 0 | 0 | 0 | 0 | 24
150475 | 05/06/2014 | 0.016 | 2.6791 | 0 | 0 | 0 | 0 | 0 | 24
150475 | 05/07/2014 | 5.453 | 1.8863 | 10 | 1.3 | 0 | 0 | 0 | 24
150475 | 05/08/2014 | 14.953 | 1.8195 | 17 | 2.4 | 0 | 0 | 0 | 24
150475 | 05/09/2014 | 1.827 | 2.1467 | 3 | 0.5 | 0 | 0 | 0 | 24
150475 | 09/14/2014 | 0 | 1.86 | 0 | 0 | 0 | 0 | 0 | 24
150475 | 05/11/2014 | 17.84 | 2.0219 | 8 | 1.1 | 0 | 0 | 0 | 24
150475 | 05/12/2014 | 32.996 | 2.7383 | 11 | 1.6 | 0 | 0 | 0 | 24
150475 | 05/13/2014 | 0.178 | 2.8152 | 0 | 0 | 0 | 0 | 0 | 24
150475 | 05/14/2014 | 0.049 | 2.6081 | 0 | 0 | 0 | 0 | 0 | 24
150475 | 05/15/2014 | 0.478 | 1.7991 | 0 | 0 | 0 | 0 | 0 | 24
150475 | 05/16/2014 | 0.102 | 2.2205 | 0 | 0 | 0 | 0 | 0 | 24
150475 | 05/17/2014 | 0.019 | 3.0105 | 0 | 0 | 0 | 0 | 0 | 24
150475 | 05/18/2014 | 0.043 | 4.1361 | 0 | 0 | 0 | 0 | 0 | 24
150475 | 05/19/2014 | 12.516 | 1.1603 | 20 | 2.8 | 0 | 0 | 0 | 24
150475 | 05/20/2014 | 0.46 | 3.1957 | 1 | 0.1 | 0 | 0 | 0 | 24
150475 | 05/21/2014 | 0.035 | 3.2806 | 0 | 0 | 0 | 0 | 0 | 24
150475 | 05/22/2014 | 0 | 3.8805 | 0 | 0 | 0 | 0 | 0 | 24
150475 | 05/23/2014 | 0 | 4.4465 | 0 | 0 | 0 | 0 | 0 | 24
150475 | 05/24/2014 | 0 | 4.9492 | 0 | 0 | 0 | 0 | 0 | 24
150475 | 05/25/2014 | 1.177 | 3.7434 | 0 | 0 | 0 | 0 | 0 | 24
150475 | 05/26/2014 | 26.597 | 1.905 | 11 | 1.5 | 0 | 0 | 0 | 24
150475 | 05/27/2014 | 4.762 | 3.5697 | 3 | 0.5 | 0 | 0 | 0 | 24
150475 | 05/28/2014 | 0.032 | 5.2107 | 0 | 0 | 0 | 0 | 0 | 24
150475 | 05/29/2014 | 0 | 5.7004 | 0 | 0 | 0 | 0 | 0 | 24
150475 | 05/30/2014 | 1.566 | 5.6325 | 6 | 0.8 | 0 | 0 | 0 | 24
150475 | 05/31/2014 | 7.754 | 2.7776 | 31 | 4.5 | 0 | 0 | 0 | 24
150475 | 06/01/2014 | 17.37 | 3.6274 | 14 | 2.2 | 0 | 0 | 0 | 24
150475 | 06/02/2014 | 18.354 | 6.0909 | 4 | 0.8 | 0 | 0 | 0 | 24
150475 | 06/03/2014 | 0.078 | 4.3967 | 0 | 0 | 0 | 0 | 0 | 24
150475 | 06/04/2014 | 0.103 | 5.3313 | 0 | 0 | 0 | 0 | 0 | 24
150475 | 06/05/2014 | 17.201 | 2.9266 | 4 | 0.6 | 0 | 0 | 0 | 24
150475 | 06/06/2014 | 0.726 | 6.3101 | 6 | 0.8 | 0 | 0 | 0 | 24
150475 | 06/07/2014 | 4.83 | 3.5228 | 6 | 0.9 | 0 | 0 | 0 | 24
150475 | 06/08/2014 | 0 | 4.7887 | 0 | 0 | 0 | 0 | 0 | 24
150475 | 06/09/2014 | 0.694 | 3.6661 | 0 | 0 | 0 | 0 | 0 | 24
150475 | 06/10/2014 | 0.005 | 5.0143 | 0 | 0 | 0 | 0 | 0 | 24
150475 | 06/11/2014 | 4.039 | 5.8471 | 7 | 1 | 0 | 0 | 0 | 24
150475 | 06/12/2014 | 1.119 | 4.6835 | 1 | 0.1 | 0 | 0 | 0 | 24
150475 | 06/13/2014 | 0.001 | 5.1579 | 1 | 0.1 | 0 | 0 | 0 | 24
150475 | 06/14/2014 | 36.725 | 3.2887 | 29 | 4.6 | 0 | 0 | 0 | 24
150475 | 06/15/2014 | 7.49 | 6.1111 | 10 | 1.6 | 0 | 0 | 0 | 24
150475 | 06/16/2014 | 38.025 | 4.5779 | 6 | 0.9 | 0 | 0 | 0 | 24
150475 | 06/17/2014 | 62.555 | 4.5447 | 12 | 1.8 | 0 | 0 | 0 | 24
150475 | 06/18/2014 | 3.388 | 5.3592 | 10 | 1.5 | 0 | 0 | 0 | 24
150475 | 06/19/2014 | 13.183 | 2.341 | 13 | 2.1 | 0 | 0 | 0 | 24
150475 | 06/20/2014 | 0.036 | 6.391 | 0 | 0 | 0 | 0 | 0 | 24
150475 | 06/21/2014 | 0.002 | 6.2484 | 0 | 0 | 0 | 0 | 0 | 24
150475 | 06/22/2014 | 1.301 | 3.4413 | 3 | 0.4 | 0 | 0 | 0 | 24
150475 | 06/23/2014 | 0.246 | 5.3423 | 0 | 0 | 0 | 0 | 0 | 24
150475 | 06/24/2014 | 3.902 | 5.4333 | 1 | 0.1 | 0 | 0 | 0 | 24
150475 | 06/25/2014 | 0.267 | 4.1652 | 0 | 0 | 0 | 0 | 0 | 24
150475 | 06/26/2014 | 3.619 | 5.5486 | 2 | 0.3 | 0 | 0 | 0 | 24
150475 | 06/27/2014 | 3.998 | 4.3162 | 1 | 0.2 | 0 | 0 | 0 | 24
150475 | 06/28/2014 | 16.851 | 4.1237 | 5 | 0.8 | 0 | 0 | 0 | 24
150475 | 06/29/2014 | 0.282 | 7.6343 | 0 | 0 | 0 | 0 | 0 | 24
150475 | 06/30/2014 | 0.004 | 7.4299 | 0 | 0 | 0 | 0 | 0 | 24
150475 | 07/01/2014 | 3.584 | 3.8482 | 0 | 0.1 | 0 | 0 | 0 | 24
150475 | 07/02/2014 | 0.089 | 5.4891 | 0 | 0 | 0 | 0 | 0 | 24
150475 | 07/03/2014 | 0.001 | 5.1971 | 0 | 0 | 0 | 0 | 0 | 24
150475 | 07/04/2014 | 0.101 | 5.0794 | 0 | 0 | 0 | 0 | 0 | 24
150475 | 07/05/2014 | 2.228 | 5.3337 | 3 | 0.4 | 0 | 0 | 0 | 24
150475 | 07/06/2014 | 2.11 | 6.2683 | 1 | 0.1 | 0 | 0 | 0 | 24
150475 | 07/07/2014 | 2.417 | 3.4542 | 6 | 0.8 | 0 | 0 | 0 | 24
150475 | 07/08/2014 | 0.025 | 5.6838 | 0 | 0 | 0 | 0 | 0 | 24
150475 | 07/09/2014 | 0.012 | 5.2689 | 0 | 0 | 0 | 0 | 0 | 24
150475 | 07/10/2014 | 6.05 | 5.2699 | 1 | 0.1 | 0 | 0 | 0 | 24
150475 | 07/11/2014 | 18.127 | 4.7782 | 14 | 1.8 | 0 | 0 | 0 | 24
150475 | 07/12/2014 | 0.659 | 4.0878 | 2 | 0.2 | 0 | 0 | 0 | 24
150475 | 07/13/2014 | 0.029 | 6.0188 | 0 | 0 | 0 | 0 | 0 | 24
150475 | 07/14/2014 | 2.522 | 3.5688 | 1 | 0.1 | 0 | 0 | 0 | 24
150475 | 07/15/2014 | 0.076 | 4.5796 | 0 | 0 | 0 | 0 | 0 | 24
150475 | 07/16/2014 | 0 | 4.7016 | 0 | 0 | 0 | 0 | 0 | 24
150475 | 07/17/2014 | 0.013 | 5.0923 | 0 | 0 | 0 | 0 | 0 | 24
150475 | 07/18/2014 | 0.036 | 5.0703 | 0 | 0 | 0 | 0 | 0 | 24
150475 | 07/19/2014 | 1.674 | 3.9048 | 0 | 0 | 0 | 0 | 0 | 24
150475 | 07/20/2014 | 0.317 | 4.9907 | 0 | 0 | 0 | 0 | 0 | 24
150475 | 07/21/2014 | 1.821 | 3.8524 | 2 | 0.2 | 0 | 0 | 0 | 24
150475 | 07/22/2014 | 0.507 | 6.0696 | 0 | 0 | 0 | 0 | 0 | 24
150475 | 07/23/2014 | 0 | 5.3331 | 0 | 0 | 0 | 0 | 0 | 24
150475 | 07/24/2014 | 0.028 | 5.444 | 7 | 0.7 | 0 | 0 | 0 | 24
150475 | 07/25/2014 | 1.581 | 4.1546 | 0 | 0 | 0 | 0 | 0 | 24
150475 | 07/26/2014 | 0.068 | 6.2156 | 0 | 0 | 0 | 0 | 0 | 24
150475 | 07/27/2014 | 1.223 | 4.7042 | 1 | 0.1 | 0 | 0 | 0 | 24
150475 | 07/28/2014 | 0.006 | 4.459 | 0 | 0 | 0 | 0 | 0 | 24
150475 | 07/29/2014 | 0.062 | 4.6177 | 0 | 0 | 0 | 0 | 0 | 24
150475 | 07/30/2014 | 0.031 | 4.4401 | 0 | 0 | 0 | 0 | 0 | 24
150475 | 07/31/2014 | 0.003 | 4.4543 | 0 | 0 | 0 | 0 | 0 | 24
150475 | 08/01/2014 | 0.19 | 4.0832 | 0 | 0 | 0 | 0 | 0 | 24
150475 | 08/02/2014 | 0.285 | 4.8255 | 2 | 0.2 | 0 | 0 | 0 | 24
150475 | 08/03/2014 | 1.308 | 4.0443 | 1 | 0.1 | 0 | 0 | 0 | 24
150475 | 08/04/2014 | 1.081 | 3.9728 | 0 | 0 | 0 | 0 | 0 | 24
150475 | 08/05/2014 | 0.015 | 3.1834 | 0 | 0 | 0 | 0 | 0 | 24
150475 | 08/06/2014 | 0 | 3.0381 | 0 | 0 | 0 | 0 | 0 | 24
150475 | 08/07/2014 | 0.02 | 3.7253 | 0 | 0 | 0 | 0 | 0 | 24
150475 | 08/08/2014 | 0.011 | 4.243 | 0 | 0 | 0 | 0 | 0 | 24
150475 | 08/09/2014 | 2.749 | 2.2096 | 1 | 0.1 | 0 | 0 | 0 | 24
150475 | 08/10/2014 | 9.737 | 3.7111 | 13 | 1.2 | 0 | 0 | 0 | 24
150475 | 08/11/2014 | 0.172 | 5.0681 | 2 | 0.2 | 0 | 0 | 0 | 24
150475 | 08/12/2014 | 0 | 4.7312 | 0 | 0 | 0 | 0 | 0 | 24
150475 | 08/13/2014 | 0.003 | 4.2897 | 0 | 0 | 0 | 0 | 0 | 24
150475 | 08/14/2014 | 0 | 4.115 | 0 | 0 | 0 | 0 | 0 | 24
150475 | 08/15/2014 | 0.042 | 4.1415 | 0 | 0 | 0 | 0 | 0 | 24
150475 | 08/16/2014 | 5.202 | 3.1053 | 1 | 0.1 | 0 | 0 | 0 | 24
150475 | 08/17/2014 | 5.117 | 2.4649 | 2 | 0.2 | 0 | 0 | 0 | 24
150475 | 08/18/2014 | 3.103 | 4.1399 | 2 | 0.2 | 0 | 0 | 0 | 24
150475 | 08/19/2014 | 0.657 | 3.6369 | 0 | 0 | 0 | 0 | 0 | 24
150475 | 08/20/2014 | 0.074 | 3.4286 | 3 | 0.3 | 0 | 0 | 0 | 24
150475 | 08/21/2014 | 1.734 | 4.5973 | 13 | 1.2 | 0 | 0 | 0 | 24
150475 | 08/22/2014 | 0.461 | 3.7275 | 0 | 0 | 0 | 0 | 0 | 24
150475 | 08/23/2014 | 0.206 | 2.5599 | 0 | 0 | 0 | 0 | 0 | 24
150475 | 08/24/2014 | 2.336 | 4.3939 | 4 | 0.4 | 0 | 0 | 0 | 24
150475 | 08/25/2014 | 0.002 | 4.2875 | 0 | 0 | 0 | 0 | 0 | 24
150475 | 08/26/2014 | 1.213 | 3.2217 | 0 | 0 | 0 | 0 | 0 | 24
150475 | 08/27/2014 | 0.086 | 2.9382 | 0 | 0 | 0 | 0 | 0 | 24
150475 | 08/28/2014 | 2.056 | 2.1389 | 8 | 0.8 | 0 | 0 | 0 | 24
150475 | 08/29/2014 | 27.732 | 1.1828 | 16 | 1.8 | 0 | 0 | 0 | 24
150475 | 08/30/2014 | 1.765 | 3.8719 | 1 | 0.1 | 0 | 0 | 0 | 24
150475 | 08/31/2014 | 4.011 | 4.1303 | 14 | 1.8 | 0 | 0 | 0 | 24
150475 | 09/01/2014 | 0.366 | 3.8229 | 0 | 0 | 0 | 0 | 0 | 24
150475 | 09/02/2014 | 0.001 | 4.2216 | 0 | 0 | 0 | 0 | 0 | 24
150475 | 09/03/2014 | 3.117 | 3.095 | 21 | 2.6 | 0 | 0 | 0 | 24
150475 | 09/04/2014 | 5.292 | 2.8477 | 4 | 0.6 | 0 | 0 | 0 | 24
150475 | 09/05/2014 | 0.003 | 1.8528 | 0 | 0 | 0 | 0 | 0 | 24
150475 | 09/06/2014 | 0 | 3.6844 | 0 | 0 | 0 | 0 | 0 | 24
150475 | 09/07/2014 | 0 | 4.0845 | 0 | 0 | 0 | 0 | 0 | 24
150475 | 09/08/2014 | 0.031 | 3.1843 | 0 | 0 | 0 | 0 | 0 | 24
150475 | 09/09/2014 | 8.315 | 1.9544 | 10 | 1.3 | 0 | 0 | 0 | 24
150475 | 09/10/2014 | 9.425 | 2.5139 | 6 | 0.7 | 0 | 0 | 0 | 24
150475 | 09/11/2014 | 0.064 | 2.1084 | 0 | 0 | 0 | 0 | 0 | 24
150475 | 09/12/2014 | 0.104 | 1.0041 | 0 | 0 | 0 | 0 | 0 | 24
150475 | 09/13/2014 | 0 | 1.957 | 0 | 0 | 0 | 0 | 0 | 24
150475 | 12/31/2014 | 0.002 | 0.1951 | 0 | 0 | 0 | 193.6 | 0 | 24
150475 | 09/15/2014 | 0.011 | 2.3211 | 0 | 0 | 0 | 0 | 0 | 24
150475 | 09/16/2014 | 0 | 2.419 | 0 | 0 | 0 | 0 | 0 | 24
150475 | 09/17/2014 | 0.009 | 2.3195 | 0 | 0 | 0 | 0 | 0 | 24
150475 | 09/18/2014 | 0 | 2.3147 | 0 | 0 | 0 | 0 | 0 | 24
150475 | 09/19/2014 | 0.228 | 1.4667 | 0 | 0 | 0 | 0 | 0 | 24
150475 | 09/20/2014 | 2.735 | 3.2118 | 5 | 0.6 | 0 | 0 | 0 | 24
150475 | 09/21/2014 | 0.014 | 2.1736 | 0 | 0 | 0 | 0 | 0 | 24
150475 | 09/22/2014 | 0 | 2.3204 | 0 | 0 | 0 | 0 | 0 | 24
150475 | 09/23/2014 | 4.463 | 2.1338 | 1 | 0.1 | 0 | 0 | 0 | 24
150475 | 09/24/2014 | 2.157 | 1.7246 | 0 | 0 | 0 | 0 | 0 | 24
150475 | 09/25/2014 | 0.212 | 2.1474 | 0 | 0 | 0 | 0 | 0 | 24
150475 | 09/26/2014 | 0.006 | 2.4991 | 0 | 0 | 0 | 0 | 0 | 24
150475 | 09/27/2014 | 0.202 | 2.5687 | 0 | 0 | 0 | 0 | 0 | 24
150475 | 09/28/2014 | 0.11 | 2.4856 | 1 | 0.1 | 0 | 0 | 0 | 24
150475 | 09/29/2014 | 0.609 | 1.3938 | 0 | 0.1 | 0 | 0 | 0 | 24
150475 | 09/30/2014 | 0.026 | 0.9504 | 0 | 0 | 0 | 0 | 0 | 24
150475 | 10/01/2014 | 7.993 | 1.0679 | 3 | 0.3 | 0 | 0 | 0 | 24
150475 | 10/02/2014 | 3.301 | 1.051 | 5 | 0.6 | 0 | 0 | 0 | 24
150475 | 10/03/2014 | 2.068 | 1.8188 | 1 | 0.1 | 0 | 0 | 0 | 24
150475 | 10/04/2014 | 0.051 | 1.3616 | 0 | 0 | 0 | 0 | 0 | 24
150475 | 10/05/2014 | 0 | 1.1421 | 0 | 0 | 0 | 0 | 0 | 24
150475 | 10/06/2014 | 0 | 1.1837 | 0 | 0 | 0 | 0 | 0 | 24
150475 | 10/07/2014 | 0 | 1.3177 | 0 | 0 | 0 | 0 | 0 | 24
150475 | 10/08/2014 | 0 | 1.1083 | 0 | 0 | 0 | 0 | 0 | 24
150475 | 10/09/2014 | 0 | 0.9306 | 0 | 0 | 0 | 0 | 0 | 24
150475 | 10/10/2014 | 0 | 0.8557 | 0 | 0 | 0 | 0 | 0 | 24
150475 | 10/11/2014 | 0 | 1.0753 | 0 | 0 | 0 | 0 | 0 | 24
150475 | 10/12/2014 | 0.002 | 1.1306 | 0 | 0 | 0 | 0 | 0 | 24
150475 | 10/13/2014 | 0.616 | 0.5034 | 1 | 0.1 | 0 | 0 | 0 | 24
150475 | 10/14/2014 | 0.019 | 1.4254 | 0 | 0 | 0 | 0 | 0 | 24
150475 | 10/15/2014 | 0 | 1.1002 | 0 | 0 | 0 | 0 | 0 | 24
150475 | 10/16/2014 | 0.002 | 1.21 | 0 | 0 | 0 | 0 | 0 | 24
150475 | 10/17/2014 | 0.167 | 0.8135 | 0 | 0 | 0 | 0 | 0 | 24
150475 | 10/18/2014 | 0.002 | 0.7969 | 0 | 0 | 0 | 0 | 0 | 24
150475 | 10/19/2014 | 0 | 1.1239 | 0 | 0 | 0 | 0 | 0 | 24
150475 | 10/20/2014 | 0 | 0.8008 | 0 | 0 | 0 | 0 | 0 | 24
150475 | 10/21/2014 | 0.033 | 0.7557 | 0 | 0 | 0 | 0 | 0 | 24
150475 | 10/22/2014 | 5.448 | 0.6572 | 2 | 0.2 | 0 | 0 | 0 | 24
150475 | 10/23/2014 | 3.226 | 1.2343 | 1 | 0.1 | 0 | 0 | 0 | 24
150475 | 10/24/2014 | 0 | 0.8245 | 0 | 0 | 0 | 0 | 0 | 24
150475 | 10/25/2014 | 0 | 1.2918 | 0 | 0 | 0 | 0 | 0 | 24
150475 | 10/26/2014 | 0 | 0.9949 | 0 | 0 | 0 | 0 | 0 | 24
150475 | 10/27/2014 | 0.703 | 0.6911 | 1 | 0.1 | 0 | 0 | 0 | 24
150475 | 10/28/2014 | 0.122 | 0.6752 | 0 | 0 | 0 | 0 | 0 | 24
150475 | 10/29/2014 | 0.011 | 0.4371 | 0 | 0 | 0 | 0 | 0 | 24
150475 | 10/30/2014 | 0.476 | 0.5286 | 0 | 0 | 0 | 0 | 0 | 24
150475 | 10/31/2014 | 0 | 0.4641 | 0 | 0 | 0 | 0 | 0 | 24
150475 | 11/01/2014 | 0 | 0.5136 | 0 | 0 | 0 | 0 | 0 | 24
150475 | 11/02/2014 | 0 | 0.723 | 0 | 0 | 0 | 0 | 0 | 24
150475 | 11/03/2014 | 1.011 | 0.1062 | 0 | 0 | 0 | 0 | 0 | 24
150475 | 11/04/2014 | 0.008 | 0.7318 | 0 | 0 | 0 | 0 | 0 | 24
150475 | 11/05/2014 | 12.957 | 0.2365 | 5 | 0.5 | 2.5 | 7.9 | 0 | 24
150475 | 11/06/2014 | 0.041 | 0.5661 | 0 | 0 | 0 | 14.1 | 0 | 24
150475 | 11/07/2014 | 1.086 | 0.4799 | 0 | 0.1 | 0 | 11.4 | 0 | 24
150475 | 11/08/2014 | 0.176 | 0.6268 | 0 | 0 | 0 | 8.1 | 0 | 24
150475 | 11/09/2014 | 2.173 | 0.5264 | 0 | 0 | 1.4 | 12.1 | 0 | 24
150475 | 11/10/2014 | 23.818 | 0.6837 | 0 | 0 | 23.8 | 338.9 | 0 | 24
150475 | 11/11/2014 | 1.157 | 0.525 | 0 | 0 | 1.2 | 517.9 | 0 | 24
150475 | 11/12/2014 | 0.321 | 0.318 | 0 | 0 | 0.3 | 512.7 | 0 | 24
150475 | 11/13/2014 | 0.12 | 0.4545 | 0 | 0 | 0.1 | 506.6 | 0 | 24
150475 | 11/14/2014 | 0 | 0.3203 | 0 | 0 | 0 | 499.8 | 0 | 24
150475 | 11/15/2014 | 1.709 | 0.1469 | 0 | 0 | 1.7 | 507.4 | 0 | 24
150475 | 11/16/2014 | 0.218 | 0.3328 | 0 | 0 | 0.2 | 528 | 0 | 24
150475 | 11/17/2014 | 0.209 | 0.5925 | 0 | 0 | 0.2 | 519.9 | 0 | 24
150475 | 11/18/2014 | 0.764 | 0.398 | 0 | 0 | 0.8 | 511.8 | 0 | 24
150475 | 11/19/2014 | 0.474 | 0.7702 | 0 | 0 | 0.5 | 510.2 | 0 | 24
150475 | 11/20/2014 | 0 | 0.322 | 0 | 0 | 0 | 499.7 | 0 | 24
150475 | 11/21/2014 | 0.001 | 0.657 | 0 | 0 | 0 | 490.3 | 0 | 24
150475 | 11/22/2014 | 0.171 | -0.0104 | 5 | 0.6 | 0.1 | 426.8 | 0 | 24
150475 | 11/23/2014 | 3.115 | -0.0265 | 6 | 0.6 | 0.1 | 280.9 | 0 | 24
150475 | 11/24/2014 | 0.433 | 0.781 | 0 | 0 | 0.4 | 241.7 | 0 | 24
150475 | 11/25/2014 | 0.02 | 0.4256 | 0 | 0 | 0 | 237 | 0 | 24
150475 | 11/26/2014 | 2.888 | 0.3168 | 0 | 0 | 2.9 | 244.2 | 0 | 24
150475 | 11/27/2014 | 1.224 | 0.2875 | 0 | 0 | 1.2 | 248.2 | 0 | 24
150475 | 11/28/2014 | 5.856 | 0.2183 | 0 | 0 | 5.9 | 309.8 | 0 | 24
150475 | 11/29/2014 | 0.088 | 0.1917 | 1 | 0.1 | 0.1 | 308.3 | 0 | 24
150475 | 11/30/2014 | 0.124 | 0.4029 | 0 | 0 | 0.1 | 292.7 | 0 | 24
150475 | 12/01/2014 | 0 | 0.1994 | 0 | 0 | 0 | 289.8 | 0 | 24
150475 | 12/02/2014 | 1.348 | 0.1263 | 0 | 0 | 1.3 | 289.6 | 0 | 24
150475 | 12/03/2014 | 0.006 | 0.1655 | 0 | 0 | 0 | 290.7 | 0 | 24
150475 | 12/04/2014 | 0.007 | 0.3345 | 0 | 0 | 0 | 286.8 | 0 | 24
150475 | 12/05/2014 | 0.179 | 0.0886 | 1 | 0.1 | 0.2 | 275.7 | 0 | 24
150475 | 12/06/2014 | 0 | 0.1943 | 0 | 0 | 0 | 264.9 | 0 | 24
150475 | 12/07/2014 | 1.989 | 0.1519 | 0 | 0 | 2 | 282.7 | 0 | 24
150475 | 12/08/2014 | 0.611 | 0.4228 | 0 | 0 | 0.6 | 304.4 | 0 | 24
150475 | 12/09/2014 | 0.274 | 0.1037 | 0 | 0 | 0.3 | 300.9 | 0 | 24
150475 | 12/10/2014 | 0.474 | 0.1521 | 0 | 0 | 0.5 | 300.4 | 0 | 24
150475 | 12/11/2014 | 0.572 | 0.0811 | 0 | 0 | 0.6 | 299.5 | 0 | 24
150475 | 12/12/2014 | 0.756 | 0.0377 | 2 | 0.2 | 0.4 | 286.6 | 0 | 24
150475 | 12/13/2014 | 0.985 | -0.2014 | 5 | 0.7 | 0 | 180.2 | 0 | 24
150475 | 12/14/2014 | 2.342 | -0.2221 | 4 | 0.4 | 0 | 72.3 | 0 | 24
150475 | 12/15/2014 | 10.103 | 0.2636 | 4 | 0.5 | 4.1 | 71.5 | 0 | 24
150475 | 12/16/2014 | 0.957 | 0.6745 | 0 | 0 | 1 | 174.3 | 0 | 24
150475 | 12/17/2014 | 0.075 | 0.25 | 0 | 0 | 0.1 | 172.8 | 0 | 24
150475 | 12/18/2014 | 0.126 | 0.1375 | 0 | 0 | 0.1 | 173.2 | 0 | 24
150475 | 12/19/2014 | 0.264 | 0.1184 | 0 | 0 | 0.3 | 175 | 0 | 24
150475 | 12/20/2014 | 0.224 | 0.1538 | 0 | 0 | 0.2 | 174.4 | 0 | 24
150475 | 12/21/2014 | 3.405 | -0.0046 | 1 | 0.2 | 1.8 | 175.2 | 0 | 24
150475 | 12/22/2014 | 5.736 | -0.0193 | 3 | 0.4 | 1.5 | 149.9 | 0 | 24
150475 | 12/23/2014 | 2.278 | 0.1156 | 1 | 0.1 | 1.1 | 163.1 | 0 | 24
150475 | 12/24/2014 | 0.229 | 0.1234 | 1 | 0.1 | 0.1 | 148.1 | 0 | 24
150475 | 12/25/2014 | 2.84 | 0.078 | 0 | 0 | 2.7 | 147.4 | 0 | 24
150475 | 12/26/2014 | 1.438 | 0.296 | 0 | 0 | 1.4 | 165 | 0 | 24
150475 | 12/27/2014 | 2.088 | 0.3696 | 0 | 0 | 2.1 | 197 | 0 | 24
150475 | 12/28/2014 | 0.054 | 0.2733 | 0 | 0 | 0.1 | 198 | 0 | 24
150475 | 12/29/2014 | 0 | 0.201 | 0 | 0 | 0 | 196.4 | 0 | 24
150475 | 12/30/2014 | 0.001 | 0.1474 | 0 | 0 | 0 | 195.3 | 0 | 24
150475 | 01/01/2013 | 0.271 | 0.0222 | 0 | 0 | 0.3 | 623 | 0 | 24
150475 | 01/02/2013 | 0.955 | 0.0322 | 0 | 0 | 1 | 627.2 | 0 | 24
150475 | 01/03/2013 | 0.211 | 0.1136 | 0 | 0 | 0.2 | 629.5 | 0 | 24
150475 | 05/10/2013 | 0.006 | 2.6804 | 0 | 0 | 0 | 0 | 0 | 24
150475 | 01/04/2013 | 0.203 | 0.0881 | 0 | 0 | 0.2 | 628.5 | 0 | 24
150475 | 01/05/2013 | 0.309 | 0.111 | 0 | 0 | 0.3 | 627.1 | 0 | 24
150475 | 01/06/2013 | 0.034 | 0.0298 | 0 | 0 | 0 | 625.9 | 0 | 24
150475 | 01/07/2013 | 0.036 | -0.0287 | 0 | 0 | 0 | 624.2 | 0 | 24
150475 | 01/08/2013 | 0.347 | 0.0344 | 0 | 0 | 0.3 | 622.4 | 0 | 24
150475 | 01/09/2013 | 0.031 | 0.1493 | 0 | 0 | 0 | 619 | 0 | 24
150475 | 01/10/2013 | 7.522 | 0.3528 | 3 | 0.2 | 5.5 | 604.3 | 0 | 24
150475 | 01/11/2013 | 1.448 | -0.0944 | 7 | 0.5 | 0.3 | 585.9 | 0 | 24
150475 | 01/12/2013 | 0.349 | 0.4873 | 0 | 0 | 0.3 | 497.2 | 0 | 24
150475 | 01/13/2013 | 0.619 | 0.0962 | 0 | 0 | 0.6 | 494.7 | 0 | 24
150475 | 01/14/2013 | 0.074 | 0.1243 | 0 | 0 | 0.1 | 494 | 0 | 24
150475 | 01/15/2013 | 0 | 0.2941 | 0 | 0 | 0 | 490.9 | 0 | 24
150475 | 01/16/2013 | 0.203 | 0.5704 | 0 | 0 | 0.2 | 482.9 | 0 | 24
150475 | 01/17/2013 | 0.466 | 0.2243 | 0 | 0 | 0.5 | 477.3 | 0 | 24
150475 | 01/18/2013 | 1.717 | 0.1008 | 2 | 0.2 | 1.7 | 465.3 | 0 | 24
150475 | 01/19/2013 | 0.51 | 0.5971 | 0 | 0 | 0.5 | 430.2 | 0 | 24
150475 | 01/20/2013 | 0.094 | 0.2148 | 0 | 0 | 0.1 | 420.5 | 0 | 24
150475 | 01/21/2013 | 0.083 | 0.1311 | 0 | 0 | 0.1 | 417.8 | 0 | 24
150475 | 01/22/2013 | 0.116 | 0.1155 | 0 | 0 | 0.1 | 415.9 | 0 | 24
150475 | 01/23/2013 | 0.244 | 0.2672 | 0 | 0 | 0.2 | 413.4 | 0 | 24
150475 | 01/24/2013 | 0.474 | 0.227 | 0 | 0 | 0.5 | 409.2 | 0 | 24
150475 | 01/25/2013 | 0.202 | 0.308 | 0 | 0 | 0.2 | 405.2 | 0 | 24
150475 | 01/26/2013 | 0.025 | 0.2417 | 0 | 0 | 0 | 400.1 | 0 | 24
150475 | 01/27/2013 | 6.052 | 0.0659 | 0 | 0 | 6.1 | 420.4 | 0 | 24
150475 | 01/28/2013 | 1.101 | 0.1321 | 1 | 0.1 | 1.1 | 462 | 0 | 24
150475 | 01/29/2013 | 0.371 | 0.347 | 1 | 0.1 | 0.4 | 466.8 | 0 | 24
150475 | 01/30/2013 | 0.088 | 0.3745 | 0 | 0 | 0.1 | 445.5 | 0 | 24
150475 | 01/31/2013 | 0.439 | 0.2912 | 0 | 0 | 0.4 | 440.1 | 0 | 24
150475 | 02/01/2013 | 1.104 | 0.1463 | 0 | 0 | 1.1 | 447.4 | 0 | 24
150475 | 02/02/2013 | 0.682 | 0.1584 | 0 | 0 | 0.7 | 478.1 | 0 | 24
150475 | 02/03/2013 | 1.917 | 0.1837 | 0 | 0 | 1.9 | 495.4 | 0 | 24
150475 | 02/04/2013 | 1.391 | 0.3 | 0 | 0 | 1.4 | 504.6 | 0 | 24
150475 | 02/05/2013 | 1.38 | 0.3762 | 0 | 0 | 1.4 | 522 | 0 | 24
150475 | 02/06/2013 | 3.212 | 0.1065 | 0 | 0 | 3.2 | 534.2 | 0 | 24
150475 | 02/07/2013 | 0.326 | 0.3532 | 0 | 0 | 0.3 | 546.8 | 0 | 24
150475 | 02/08/2013 | 0.01 | 0.2877 | 0 | 0 | 0 | 540.2 | 0 | 24
150475 | 02/09/2013 | 0.975 | 0.2591 | 0 | 0 | 1 | 534.7 | 0 | 24
150475 | 02/10/2013 | 17.458 | 0.1612 | 0 | 0 | 17.5 | 738.2 | 0 | 24
150475 | 02/11/2013 | 0.651 | 0.5597 | 0 | 0 | 0.7 | 909.4 | 0 | 24
150475 | 02/12/2013 | 0.073 | 0.2749 | 0 | 0 | 0.1 | 900.6 | 0 | 24
150475 | 02/13/2013 | 7.395 | 0.1694 | 2 | 0.1 | 7.4 | 901.8 | 0 | 24
150475 | 02/14/2013 | 0.388 | 0.4994 | 0 | 0 | 0.4 | 969.7 | 0 | 24
150475 | 02/15/2013 | 0.041 | 0.3124 | 0 | 0 | 0 | 959.9 | 0 | 24
150475 | 02/16/2013 | 0.319 | 0.229 | 0 | 0 | 0.3 | 954.2 | 0 | 24
150475 | 02/17/2013 | 0.021 | 0.5646 | 0 | 0 | 0 | 946.9 | 0 | 24
150475 | 02/18/2013 | 0.47 | 0.528 | 0 | 0 | 0.5 | 934.5 | 0 | 24
150475 | 02/19/2013 | 0.163 | 0.4965 | 0 | 0 | 0.2 | 921.3 | 0 | 24
150475 | 02/20/2013 | 0.002 | 0.2484 | 0 | 0 | 0 | 913.7 | 0 | 24
150475 | 02/21/2013 | 0.016 | 0.3079 | 0 | 0 | 0 | 907.3 | 0 | 24
150475 | 02/22/2013 | 3.261 | 0.3312 | 0 | 0 | 3.3 | 952.3 | 0 | 24
150475 | 02/23/2013 | 0.296 | 0.3906 | 0 | 0 | 0.3 | 962.7 | 0 | 24
150475 | 02/24/2013 | 0.118 | 0.3898 | 1 | 0 | 0.1 | 944.4 | 0 | 24
150475 | 02/25/2013 | 0.115 | 0.4193 | 2 | 0.2 | 0.1 | 900.9 | 0 | 24
150475 | 02/26/2013 | 0.202 | 0.2219 | 4 | 0.3 | 0.2 | 818.7 | 0 | 24
150475 | 02/27/2013 | 0.115 | 0.1986 | 8 | 0.7 | 0.1 | 666.6 | 0 | 24
150475 | 02/28/2013 | 0.249 | 0.6729 | 0 | 0 | 0.2 | 536.7 | 0 | 24
150475 | 03/01/2013 | 0.035 | 0.7328 | 0 | 0 | 0 | 509.8 | 0 | 24
150475 | 03/02/2013 | 0.022 | 0.5386 | 1 | 0.1 | 0 | 480.8 | 0 | 24
150475 | 03/03/2013 | 0.037 | 0.9021 | 1 | 0.1 | 0 | 450.2 | 0 | 24
150475 | 03/04/2013 | 12.856 | 0.5234 | 0 | 0 | 12.9 | 524.4 | 0 | 24
150475 | 03/05/2013 | 7.056 | 0.3435 | 0 | 0 | 7.1 | 779.1 | 0 | 24
150475 | 03/06/2013 | 0.021 | 0.6626 | 0 | 0 | 0 | 796.2 | 0 | 24
150475 | 03/07/2013 | 0.036 | 0.6906 | 1 | 0 | 0 | 765.8 | 0 | 24
150475 | 03/08/2013 | 0.108 | 0.2877 | 5 | 0.4 | 0.1 | 694.8 | 0 | 24
150475 | 03/09/2013 | 18.535 | 0.0198 | 4 | 0.4 | 17.2 | 832.4 | 0 | 24
150475 | 06/24/2015 | 0.001 | 4.9311 | 0 | 0 | 0 | 0 | 0 | 24
150475 | 06/25/2015 | 0.159 | 3.9064 | 0 | 0 | 0 | 0 | 0 | 24
150475 | 06/26/2015 | 0.153 | 4.3726 | 0 | 0 | 0 | 0 | 0 | 24
150475 | 06/27/2015 | 0.573 | 4.416 | 1 | 0.1 | 0 | 0 | 0 | 24
150475 | 06/28/2015 | 6.477 | 5.192 | 3 | 0.2 | 0 | 0 | 0 | 24
150475 | 06/29/2015 | 6.223 | 5.0958 | 4 | 0.4 | 0 | 0 | 0 | 24
150475 | 06/30/2015 | 0.487 | 4.7255 | 3 | 0.2 | 0 | 0 | 0 | 24
150475 | 07/01/2015 | 0 | 3.0365 | 0 | 0 | 0 | 0 | 0 | 24
150475 | 07/02/2015 | 0 | 4.1354 | 0 | 0 | 0 | 0 | 0 | 24
150475 | 07/03/2015 | 0.149 | 3.0128 | 0 | 0 | 0 | 0 | 0 | 24
150475 | 07/04/2015 | 0 | 3.7249 | 0 | 0 | 0 | 0 | 0 | 24
150475 | 07/05/2015 | 3.623 | 4.2191 | 2 | 0.1 | 0 | 0 | 0 | 24
150475 | 07/06/2015 | 79.49 | 4.3269 | 39 | 7.8 | 0 | 0 | 0 | 24
150475 | 07/07/2015 | 0 | 4.7629 | 0 | 0 | 0 | 0 | 0 | 24
150475 | 07/08/2015 | 0.016 | 3.5506 | 0 | 0 | 0 | 0 | 0 | 24
150475 | 07/09/2015 | 0 | 5.0162 | 0 | 0 | 0 | 0 | 0 | 24
150475 | 07/10/2015 | 0.035 | 5.1645 | 0 | 0 | 0 | 0 | 0 | 24
150475 | 07/11/2015 | 35.315 | 1.63 | 7 | 0.7 | 0 | 0 | 0 | 24
150475 | 07/12/2015 | 3.292 | 5.8757 | 20 | 2.4 | 0 | 0 | 0 | 24
150475 | 07/13/2015 | 1.409 | 6.0984 | 8 | 1 | 0 | 0 | 0 | 24
150475 | 07/14/2015 | 0.75 | 5.4755 | 1 | 0.2 | 0 | 0 | 0 | 24
150475 | 07/15/2015 | 0.457 | 3.9803 | 3 | 0.4 | 0 | 0 | 0 | 24
150475 | 07/16/2015 | 0.213 | 4.4655 | 1 | 0.2 | 0 | 0 | 0 | 24
150475 | 07/17/2015 | 0.137 | 5.9165 | 1 | 0.2 | 0 | 0 | 0 | 24
150475 | 07/18/2015 | 0.226 | 7.1803 | 10 | 1.1 | 0 | 0 | 0 | 24
150475 | 07/19/2015 | 0 | 6.3993 | 0 | 0 | 0 | 0 | 0 | 24
150475 | 07/20/2015 | 0 | 5.5795 | 0 | 0 | 0 | 0 | 0 | 24
150475 | 07/21/2015 | 0 | 5.2987 | 0 | 0 | 0 | 0 | 0 | 24
150475 | 07/22/2015 | 0 | 5.2059 | 0 | 0 | 0 | 0 | 0 | 24
150475 | 07/23/2015 | 0 | 5.128 | 0 | 0 | 0 | 0 | 0 | 24
150475 | 07/24/2015 | 8.615 | 6.2787 | 15 | 1.3 | 0 | 0 | 0 | 24
150475 | 07/25/2015 | 0.417 | 3.8989 | 0 | 0 | 0 | 0 | 0 | 24
150475 | 07/26/2015 | 0.011 | 5.3233 | 0 | 0 | 0 | 0 | 0 | 24
150475 | 07/27/2015 | 0.165 | 4.1699 | 0 | 0 | 0 | 0 | 0 | 24
150475 | 07/28/2015 | 4.11 | 5.2642 | 19 | 1.6 | 0 | 0 | 0 | 24
150475 | 07/29/2015 | 0 | 6.958 | 0 | 0 | 0 | 0 | 0 | 24
150475 | 07/30/2015 | 0 | 5.9603 | 0 | 0 | 0 | 0 | 0 | 24
150475 | 07/31/2015 | 0 | 5.4078 | 0 | 0 | 0 | 0 | 0 | 24
150475 | 08/01/2015 | 0 | 4.586 | 0 | 0 | 0 | 0 | 0 | 24
150475 | 08/02/2015 | 0.03 | 4.9831 | 1 | 0 | 0 | 0 | 0 | 24
150475 | 08/03/2015 | 0 | 4.5162 | 0 | 0 | 0 | 0 | 0 | 24
150475 | 08/04/2015 | 0 | 4.391 | 0 | 0 | 0 | 0 | 0 | 24
150475 | 08/05/2015 | 0.009 | 3.5999 | 0 | 0 | 0 | 0 | 0 | 24
150475 | 08/06/2015 | 45.129 | 2.4278 | 33 | 2.8 | 0 | 0 | 0 | 24
150475 | 08/07/2015 | 16.286 | 5.3187 | 8 | 1 | 0 | 0 | 0 | 24
150475 | 08/08/2015 | 1.841 | 4.22 | 2 | 0.3 | 0 | 0 | 0 | 24
150475 | 08/09/2015 | 1.516 | 5.1586 | 3 | 0.4 | 0 | 0 | 0 | 24
150475 | 08/10/2015 | 0.005 | 5.3302 | 0 | 0 | 0 | 0 | 0 | 24
150475 | 08/11/2015 | 0 | 4.7215 | 0 | 0 | 0 | 0 | 0 | 24
150475 | 08/12/2015 | 0 | 5.251 | 0 | 0 | 0 | 0 | 0 | 24
150475 | 08/13/2015 | 0.014 | 2.5786 | 2 | 0.2 | 0 | 0 | 0 | 24
150475 | 08/14/2015 | 0.064 | 4.5968 | 0 | 0 | 0 | 0 | 0 | 24
150475 | 08/15/2015 | 0 | 5.2235 | 0 | 0 | 0 | 0 | 0 | 24
150475 | 08/16/2015 | 14.448 | 3.5558 | 5 | 0.3 | 0 | 0 | 0 | 24
150475 | 08/17/2015 | 2.031 | 3.2252 | 1 | 0.1 | 0 | 0 | 0 | 24
150475 | 08/18/2015 | 28.847 | 2.1559 | 20 | 1.9 | 0 | 0 | 0 | 24
150475 | 08/19/2015 | 5.122 | 3.1009 | 4 | 0.4 | 0 | 0 | 0 | 24
150475 | 08/20/2015 | 0.009 | 4.0414 | 0 | 0 | 0 | 0 | 0 | 24
150475 | 08/21/2015 | 0.003 | 3.8914 | 0 | 0 | 0 | 0 | 0 | 24
150475 | 08/22/2015 | 4.788 | 3.5709 | 14 | 1.4 | 0 | 0 | 0 | 24
150475 | 08/23/2015 | 0.127 | 4.0647 | 0 | 0 | 0 | 0 | 0 | 24
150475 | 08/24/2015 | 0.008 | 3.3072 | 0 | 0 | 0 | 0 | 0 | 24
150475 | 08/25/2015 | 0 | 3.741 | 0 | 0 | 0 | 0 | 0 | 24
150475 | 08/26/2015 | 0 | 2.9925 | 0 | 0 | 0 | 0 | 0 | 24
150475 | 08/27/2015 | 0.005 | 1.7 | 0 | 0 | 0 | 0 | 0 | 24
150475 | 08/28/2015 | 0.111 | 2.1406 | 0 | 0 | 0 | 0 | 0 | 24
150475 | 08/29/2015 | 0.198 | 1.678 | 0 | 0 | 0 | 0 | 0 | 24
150475 | 08/30/2015 | 0.255 | 2.8684 | 0 | 0 | 0 | 0 | 0 | 24
150475 | 08/31/2015 | 0.245 | 2.7562 | 0 | 0 | 0 | 0 | 0 | 24
150475 | 09/01/2015 | 2.254 | 2.1075 | 1 | 0.1 | 0 | 0 | 0 | 24
150475 | 09/02/2015 | 1.635 | 3.3343 | 4 | 0.4 | 0 | 0 | 0 | 24
150475 | 09/03/2015 | 0.48 | 3.0492 | 0 | 0 | 0 | 0 | 0 | 24
150475 | 09/04/2015 | 1.339 | 2.3296 | 1 | 0.1 | 0 | 0 | 0 | 24
150475 | 09/05/2015 | 3.917 | 2.8727 | 5 | 0.5 | 0 | 0 | 0 | 24
150475 | 09/06/2015 | 6.789 | 4.8892 | 11 | 1.1 | 0 | 0 | 0 | 24
150475 | 09/07/2015 | 0.011 | 4.1077 | 1 | 0.1 | 0 | 0 | 0 | 24
150475 | 09/08/2015 | 0.002 | 3.712 | 0 | 0 | 0 | 0 | 0 | 24
150475 | 09/09/2015 | 0.147 | 2.4525 | 4 | 0.4 | 0 | 0 | 0 | 24
150475 | 09/10/2015 | 0.004 | 3.0165 | 0 | 0 | 0 | 0 | 0 | 24
150475 | 09/11/2015 | 0.113 | 1.7726 | 0 | 0 | 0 | 0 | 0 | 24
150475 | 09/12/2015 | 0 | 2.4258 | 0 | 0 | 0 | 0 | 0 | 24
150475 | 09/13/2015 | 0 | 2.7143 | 0 | 0 | 0 | 0 | 0 | 24
150475 | 12/31/2015 | 0.182 | 0.1634 | 0 | 0 | 0.2 | 391.4 | 0 | 24
150475 | 09/15/2015 | 0.079 | 3.1115 | 0 | 0 | 0 | 0 | 0 | 24
150475 | 09/16/2015 | 2.372 | 3.0144 | 2 | 0.2 | 0 | 0 | 0 | 24
150475 | 09/17/2015 | 6.663 | 3.1852 | 9 | 0.8 | 0 | 0 | 0 | 24
150475 | 09/18/2015 | 1.376 | 1.3995 | 1 | 0.1 | 0 | 0 | 0 | 24
150475 | 09/19/2015 | 0 | 2.3456 | 0 | 0 | 0 | 0 | 0 | 24
150475 | 09/20/2015 | 0 | 2.4558 | 0 | 0 | 0 | 0 | 0 | 24
150475 | 09/21/2015 | 0.011 | 2.564 | 0 | 0 | 0 | 0 | 0 | 24
150475 | 09/22/2015 | 0.111 | 2.3467 | 0 | 0 | 0 | 0 | 0 | 24
150475 | 09/23/2015 | 32.703 | 0.7211 | 12 | 1.1 | 0 | 0 | 0 | 24
150475 | 09/24/2015 | 5.191 | 0.9174 | 4 | 0.4 | 0 | 0 | 0 | 24
150475 | 09/25/2015 | 0.038 | 2.1818 | 0 | 0 | 0 | 0 | 0 | 24
150475 | 09/26/2015 | 0.057 | 2.4206 | 0 | 0 | 0 | 0 | 0 | 24
150475 | 09/27/2015 | 0.076 | 2.6701 | 0 | 0 | 0 | 0 | 0 | 24
150475 | 09/28/2015 | 0.135 | 1.6369 | 0 | 0 | 0 | 0 | 0 | 24
150475 | 09/29/2015 | 0 | 1.7827 | 0 | 0 | 0 | 0 | 0 | 24
150475 | 09/30/2015 | 0 | 1.5514 | 0 | 0 | 0 | 0 | 0 | 24
150475 | 10/01/2015 | 0 | 1.2963 | 0 | 0 | 0 | 0 | 0 | 24
150475 | 10/02/2015 | 0 | 1.1663 | 0 | 0 | 0 | 0 | 0 | 24
150475 | 10/03/2015 | 0 | 1.1244 | 0 | 0 | 0 | 0 | 0 | 24
150475 | 10/04/2015 | 0 | 0.8788 | 0 | 0 | 0 | 0 | 0 | 24
150475 | 10/05/2015 | 0 | 1.0904 | 0 | 0 | 0 | 0 | 0 | 24
150475 | 10/06/2015 | 0.011 | 1.2228 | 0 | 0 | 0 | 0 | 0 | 24
150475 | 10/07/2015 | 3.135 | 1.2376 | 2 | 0.2 | 0 | 0 | 0 | 24
150475 | 10/08/2015 | 4.523 | 1.5688 | 11 | 0.9 | 0 | 0 | 0 | 24
150475 | 10/09/2015 | 0 | 1.0288 | 0 | 0 | 0 | 0 | 0 | 24
150475 | 10/10/2015 | 0 | 1.4823 | 0 | 0 | 0 | 0 | 0 | 24
150475 | 10/11/2015 | 0.278 | 1.8999 | 0 | 0 | 0 | 0 | 0 | 24
150475 | 10/12/2015 | 1.692 | 1.2512 | 0 | 0 | 0 | 0 | 0 | 24
150475 | 10/13/2015 | 0 | 0.9809 | 0 | 0 | 0 | 0 | 0 | 24
150475 | 10/14/2015 | 0 | 1.3599 | 0 | 0 | 0 | 0 | 0 | 24
150475 | 10/15/2015 | 0.003 | 1.1456 | 0 | 0 | 0 | 0 | 0 | 24
150475 | 10/16/2015 | 0 | 0.6545 | 0 | 0 | 0 | 0 | 0 | 24
150475 | 10/17/2015 | 0 | 0.7316 | 0 | 0 | 0 | 0 | 0 | 24
150475 | 10/18/2015 | 0 | 1.1097 | 0 | 0 | 0 | 0 | 0 | 24
150475 | 10/19/2015 | 0 | 0.9527 | 0 | 0 | 0 | 0 | 0 | 24
150475 | 10/20/2015 | 0.053 | 0.641 | 0 | 0 | 0 | 0 | 0 | 24
150475 | 10/21/2015 | 0.079 | 0.7655 | 0 | 0 | 0 | 0 | 0 | 24
150475 | 10/22/2015 | 0.02 | 0.9014 | 0 | 0 | 0 | 0 | 0 | 24
150475 | 10/23/2015 | 11.843 | 0.9475 | 18 | 1.6 | 0 | 0 | 0 | 24
150475 | 10/24/2015 | 1.215 | 1.3538 | 1 | 0.2 | 0 | 0 | 0 | 24
150475 | 10/25/2015 | 1.042 | 0.7908 | 0 | 0 | 0 | 0 | 0 | 24
150475 | 10/26/2015 | 2.83 | 1.0034 | 2 | 0.2 | 0 | 0 | 0 | 24
150475 | 10/27/2015 | 7.92 | 0.5456 | 6 | 0.6 | 0 | 0 | 0 | 24
150475 | 10/28/2015 | 16.332 | 1.3297 | 17 | 2 | 0.5 | 1.8 | 0 | 24
150475 | 10/29/2015 | 1.337 | 0.9587 | 1 | 0.1 | 0 | 8.5 | 0 | 24
150475 | 10/30/2015 | 5.238 | 0.946 | 2 | 0.3 | 0 | 2.5 | 0 | 24
150475 | 10/31/2015 | 1.358 | 0.8938 | 2 | 0.3 | 0 | 0.5 | 0 | 24
150475 | 11/01/2015 | 0.003 | 0.5579 | 0 | 0 | 0 | 0 | 0 | 24
150475 | 11/02/2015 | 0.661 | 0.6566 | 0 | 0 | 0 | 0 | 0 | 24
150475 | 11/03/2015 | 0.024 | 0.7493 | 0 | 0 | 0 | 0 | 0 | 24
150475 | 11/04/2015 | 0.804 | 0.581 | 0 | 0 | 0 | 0 | 0 | 24
150475 | 11/05/2015 | 3.731 | 0.7849 | 1 | 0.1 | 0 | 0 | 0 | 24
150475 | 11/06/2015 | 0.098 | 0.6269 | 0 | 0 | 0 | 0 | 0 | 24
150475 | 11/07/2015 | 0 | 0.5948 | 0 | 0 | 0 | 0 | 0 | 24
150475 | 11/08/2015 | 0 | 0.9531 | 0 | 0 | 0 | 0 | 0 | 24
150475 | 11/09/2015 | 0 | 0.7642 | 0 | 0 | 0 | 0 | 0 | 24
150475 | 11/10/2015 | 0 | 0.797 | 0 | 0 | 0 | 0 | 0 | 24
150475 | 11/11/2015 | 23.077 | 0.6443 | 16 | 1.8 | 0 | 0 | 0 | 24
150475 | 11/12/2015 | 3.437 | 1.2557 | 1 | 0.2 | 0 | 0 | 0 | 24
150475 | 11/13/2015 | 0 | 0.6363 | 0 | 0 | 0 | 0 | 0 | 24
150475 | 11/14/2015 | 0 | 0.4799 | 0 | 0 | 0 | 0 | 0 | 24
150475 | 11/15/2015 | 0.132 | 0.4257 | 0 | 0 | 0 | 0 | 0 | 24
150475 | 11/16/2015 | 9.367 | 0.4304 | 7 | 0.8 | 0 | 0 | 0 | 24
150475 | 11/17/2015 | 25.029 | 0.3755 | 26 | 3.3 | 0 | 0 | 0 | 24
150475 | 11/18/2015 | 14.506 | 0.8789 | 13 | 2 | 0 | 0 | 0 | 24
150475 | 11/19/2015 | 0.14 | 1.3838 | 0 | 0 | 0.1 | 0 | 0 | 24
150475 | 11/20/2015 | 0 | 0.6431 | 0 | 0 | 0 | 0 | 0 | 24
150475 | 11/21/2015 | 0.023 | 0.5959 | 0 | 0 | 0 | 0 | 0 | 24
150475 | 11/22/2015 | 0.533 | 0.2447 | 0 | 0 | 0.5 | 0 | 0 | 24
150475 | 11/23/2015 | 0.415 | 0.2739 | 0 | 0 | 0.4 | 0 | 0 | 24
150475 | 11/24/2015 | 0.002 | 0.3016 | 0 | 0 | 0 | 0 | 0 | 24
150475 | 11/25/2015 | 0.216 | 0.0182 | 0 | 0 | 0 | 0 | 0 | 24
150475 | 11/26/2015 | 3.796 | 0.5018 | 0 | 0 | 3.8 | 14.5 | 0 | 24
150475 | 11/27/2015 | 0 | 0.3786 | 0 | 0 | 0 | 23.2 | 0 | 24
150475 | 11/28/2015 | 0 | 0.3422 | 0 | 0 | 0 | 22.6 | 0 | 24
150475 | 11/29/2015 | 0 | 0.2438 | 0 | 0 | 0 | 21 | 0 | 24
150475 | 11/30/2015 | 5.155 | 0.2035 | 0 | 0 | 5 | 47.8 | 0 | 24
150475 | 12/01/2015 | 4.141 | 0.0955 | 1 | 0.2 | 3.9 | 275.5 | 0 | 24
150475 | 12/02/2015 | 0.456 | 0.196 | 0 | 0 | 0.5 | 353.5 | 0 | 24
150475 | 12/03/2015 | 0.868 | 0.1759 | 2 | 0.2 | 0.9 | 232.4 | 0 | 24
150475 | 12/04/2015 | 0.11 | 0.2224 | 0 | 0 | 0.1 | 205.7 | 0 | 24
150475 | 12/05/2015 | 0.081 | 0.1949 | 1 | 0.2 | 0.1 | 181.9 | 0 | 24
150475 | 12/06/2015 | 0.158 | 0.135 | 2 | 0.3 | 0.1 | 129.9 | 0 | 24
150475 | 12/07/2015 | 0.125 | 0.1876 | 1 | 0.1 | 0.1 | 88.1 | 0 | 24
150475 | 12/08/2015 | 0.038 | 0.2535 | 0 | 0.1 | 0 | 71.3 | 0 | 24
150475 | 12/09/2015 | 2.265 | 0.0169 | 1 | 0.1 | 0.1 | 61.3 | 0 | 24
150475 | 12/10/2015 | 0.128 | 0.1247 | 1 | 0.1 | 0.1 | 53.1 | 0 | 24
150475 | 12/11/2015 | 5.954 | 0.1001 | 5 | 0.6 | 0.3 | 37.4 | 0 | 24
150475 | 12/12/2015 | 0.11 | 0.1628 | 0 | 0 | 0.1 | 30.2 | 0 | 24
150475 | 12/13/2015 | 0.193 | 0.0666 | 0 | 0 | 0.1 | 25.8 | 0 | 24
150475 | 12/14/2015 | 13.763 | 0.0616 | 3 | 0.4 | 10 | 63 | 0 | 24
150475 | 12/15/2015 | 0.805 | 0.4162 | 0 | 0 | 0.8 | 87.2 | 0 | 24
150475 | 12/16/2015 | 1.916 | 0.336 | 0 | 0 | 1.9 | 117.2 | 0 | 24
150475 | 12/17/2015 | 3.908 | 0.2353 | 3 | 0.4 | 2.6 | 178.9 | 0 | 24
150475 | 12/18/2015 | 0.06 | 0.6349 | 0 | 0 | 0.1 | 188 | 0 | 24
150475 | 12/19/2015 | 0.032 | 0.3853 | 0 | 0 | 0 | 190.7 | 0 | 24
150475 | 05/15/2017 | 1.738 | 2.6945 | 9 | 1.2 | 0 | 0 | 0 | 24
150475 | 05/16/2017 | 19.372 | 2.8025 | 6 | 0.9 | 0 | 0 | 0 | 24
150475 | 05/17/2017 | 56.874 | 2.9838 | 27 | 4 | 0 | 0 | 0 | 24
150475 | 05/18/2017 | 11.019 | 3.2471 | 6 | 0.9 | 0 | 0 | 0 | 24
150475 | 05/19/2017 | 0 | 2.0398 | 0 | 0 | 0 | 0 | 0 | 24
150475 | 05/20/2017 | 26.972 | 1.6103 | 25 | 3.9 | 0 | 1.3 | 0 | 24
150475 | 05/21/2017 | 2.431 | 1.8504 | 2 | 0.4 | 0 | 0.7 | 0 | 24
150475 | 05/22/2017 | 0.006 | 3.8348 | 0 | 0 | 0 | 0.1 | 0 | 24
150475 | 05/23/2017 | 1.656 | 3.2131 | 0 | 0.1 | 0 | 0 | 0 | 24
150475 | 05/24/2017 | 0.53 | 2.9942 | 0 | 0 | 0 | 0 | 0 | 24
150475 | 05/25/2017 | 0.475 | 3.8674 | 0 | 0 | 0 | 0 | 0 | 24
150475 | 05/26/2017 | 1.33 | 4.737 | 0 | 0 | 0 | 0 | 0 | 24
150475 | 05/27/2017 | 0.002 | 2.3267 | 0 | 0 | 0 | 0 | 0 | 24
150475 | 05/28/2017 | 0.327 | 4.5851 | 1 | 0.2 | 0 | 0 | 0 | 24
150475 | 05/29/2017 | 1.767 | 3.3301 | 0 | 0 | 0 | 0 | 0 | 24
150475 | 05/30/2017 | 0.048 | 2.771 | 0 | 0 | 0 | 0 | 0 | 24
150475 | 05/31/2017 | 0 | 5.1025 | 0 | 0 | 0 | 0 | 0 | 24
150475 | 06/01/2017 | 0 | 5.2184 | 0 | 0 | 0 | 0 | 0 | 24
150475 | 06/02/2017 | 0.661 | 5.5175 | 0 | 0 | 0 | 0 | 0 | 24
150475 | 06/03/2017 | 0.193 | 5.0567 | 0 | 0 | 0 | 0 | 0 | 24
150475 | 06/04/2017 | 0 | 6.8224 | 0 | 0 | 0 | 0 | 0 | 24
150475 | 06/05/2017 | 0.002 | 5.0833 | 0 | 0 | 0 | 0 | 0 | 24
150475 | 06/06/2017 | 0 | 5.5342 | 0 | 0 | 0 | 0 | 0 | 24
150475 | 06/07/2017 | 4.003 | 5.0389 | 3 | 0.3 | 0 | 0 | 0 | 24
150475 | 06/08/2017 | 0.099 | 5.2573 | 0 | 0 | 0 | 0 | 0 | 24
150475 | 06/09/2017 | 0.106 | 5.5642 | 0 | 0 | 0 | 0 | 0 | 24
150475 | 06/10/2017 | 0.342 | 5.9304 | 0 | 0 | 0 | 0 | 0 | 24
150475 | 06/11/2017 | 10.647 | 2.006 | 14 | 1.7 | 0 | 0 | 0 | 24
150475 | 06/12/2017 | 0.048 | 5.8109 | 1 | 0.1 | 0 | 0 | 0 | 24
150475 | 06/13/2017 | 4.068 | 4.4893 | 10 | 1.3 | 0 | 0 | 0 | 24
150475 | 06/14/2017 | 2.597 | 4.968 | 4 | 0.5 | 0 | 0 | 0 | 24
150475 | 06/15/2017 | 0.003 | 6.9208 | 0 | 0 | 0 | 0 | 0 | 24
150475 | 06/16/2017 | 0.279 | 4.6705 | 0 | 0 | 0 | 0 | 0 | 24
150475 | 06/17/2017 | 1.468 | 4.0379 | 2 | 0.3 | 0 | 0 | 0 | 24
150475 | 06/18/2017 | 1.292 | 4.9026 | 1 | 0.1 | 0 | 0 | 0 | 24
150475 | 06/19/2017 | 0.237 | 5.2266 | 0 | 0.1 | 0 | 0 | 0 | 24
150475 | 06/20/2017 | 0.438 | 5.1028 | 0 | 0.1 | 0 | 0 | 0 | 24
150475 | 06/21/2017 | 0.243 | 5.4076 | 0 | 0 | 0 | 0 | 0 | 24
150475 | 06/22/2017 | 13.077 | 3.4648 | 5 | 0.6 | 0 | 0 | 0 | 24
150475 | 06/23/2017 | 0.483 | 4.4131 | 0 | 0 | 0 | 0 | 0 | 24
150475 | 06/24/2017 | 0.5 | 3.8383 | 1 | 0.1 | 0 | 0 | 0 | 24
150475 | 06/25/2017 | 0.108 | 4.2134 | 0 | 0 | 0 | 0 | 0 | 24
150475 | 06/26/2017 | 0.065 | 4.2712 | 0 | 0 | 0 | 0 | 0 | 24
150475 | 06/27/2017 | 0.056 | 3.7265 | 0 | 0.1 | 0 | 0 | 0 | 24
150475 | 06/28/2017 | 57.184 | 2.1872 | 17 | 2 | 0 | 0 | 0 | 24
150475 | 06/29/2017 | 0.995 | 4.9073 | 4 | 0.5 | 0 | 0 | 0 | 24
150475 | 06/30/2017 | 4.471 | 4.3796 | 9 | 1.3 | 0 | 0 | 0 | 24
150475 | 07/01/2017 | 0.15 | 4.7198 | 0 | 0 | 0 | 0 | 0 | 24
150475 | 07/02/2017 | 0.009 | 5.7092 | 0 | 0 | 0 | 0 | 0 | 24
150475 | 07/03/2017 | 0 | 4.5283 | 0 | 0 | 0 | 0 | 0 | 24
150475 | 07/04/2017 | 2.512 | 3.5954 | 1 | 0.1 | 0 | 0 | 0 | 24
150475 | 07/05/2017 | 2.065 | 4.1124 | 2 | 0.2 | 0 | 0 | 0 | 24
150475 | 07/06/2017 | 0.081 | 6.9648 | 0 | 0 | 0 | 0 | 0 | 24
150475 | 07/07/2017 | 0.024 | 6.2195 | 0 | 0 | 0 | 0 | 0 | 24
150475 | 07/08/2017 | 0 | 5.8023 | 0 | 0 | 0 | 0 | 0 | 24
150475 | 07/09/2017 | 0.191 | 4.9062 | 3 | 0.3 | 0 | 0 | 0 | 24
150475 | 07/10/2017 | 0.114 | 5.4734 | 1 | 0.1 | 0 | 0 | 0 | 24
150475 | 07/11/2017 | 0.2 | 4.8603 | 1 | 0.1 | 0 | 0 | 0 | 24
150475 | 07/12/2017 | 0.817 | 6.5255 | 15 | 1.6 | 0 | 0 | 0 | 24
150475 | 07/13/2017 | 0.982 | 2.8094 | 0 | 0 | 0 | 0 | 0 | 24
150475 | 07/14/2017 | 0.003 | 4.6951 | 0 | 0 | 0 | 0 | 0 | 24
150475 | 07/15/2017 | 0.004 | 5.9378 | 0 | 0 | 0 | 0 | 0 | 24
150475 | 07/16/2017 | 0.043 | 5.1301 | 0 | 0 | 0 | 0 | 0 | 24
150475 | 07/17/2017 | 5.427 | 6.1796 | 15 | 1.5 | 0 | 0 | 0 | 24
150475 | 07/18/2017 | 9.619 | 5.0184 | 6 | 0.7 | 0 | 0 | 0 | 24
150475 | 07/19/2017 | 0.773 | 5.3647 | 2 | 0.3 | 0 | 0 | 0 | 24
150475 | 07/20/2017 | 0.039 | 5.8486 | 0 | 0 | 0 | 0 | 0 | 24
150475 | 07/21/2017 | 0.576 | 2.5978 | 3 | 0.4 | 0 | 0 | 0 | 24
150475 | 07/22/2017 | 1.2 | 5.8414 | 1 | 0.1 | 0 | 0 | 0 | 24
150475 | 07/23/2017 | 0.311 | 4.6102 | 0 | 0 | 0 | 0 | 0 | 24
150475 | 07/24/2017 | 0.018 | 3.7773 | 0 | 0 | 0 | 0 | 0 | 24
150475 | 07/25/2017 | 9.605 | 4.6492 | 5 | 0.5 | 0 | 0 | 0 | 24
150475 | 07/26/2017 | 3.6 | 4.4354 | 1 | 0.1 | 0 | 0 | 0 | 24
150475 | 07/27/2017 | 0.012 | 5.2308 | 0 | 0 | 0 | 0 | 0 | 24
150475 | 07/28/2017 | 0.001 | 4.2696 | 0 | 0 | 0 | 0 | 0 | 24
150475 | 07/29/2017 | 0 | 5.2459 | 0 | 0 | 0 | 0 | 0 | 24
150475 | 07/30/2017 | 0 | 3.789 | 0 | 0 | 0 | 0 | 0 | 24
150475 | 07/31/2017 | 0.013 | 5.0326 | 0 | 0 | 0 | 0 | 0 | 24
150475 | 08/01/2017 | 0.085 | 5.1384 | 0 | 0 | 0 | 0 | 0 | 24
150475 | 08/02/2017 | 1.369 | 4.0161 | 5 | 0.4 | 0 | 0 | 0 | 24
150475 | 08/03/2017 | 68.79 | 3.3551 | 31 | 3.2 | 0 | 0 | 0 | 24
150475 | 08/04/2017 | 0.005 | 5.3815 | 0 | 0 | 0 | 0 | 0 | 24
150475 | 08/05/2017 | 0.008 | 4.0248 | 0 | 0 | 0 | 0 | 0 | 24
150475 | 08/06/2017 | 1.802 | 2.7906 | 2 | 0.2 | 0 | 0 | 0 | 24
150475 | 08/07/2017 | 0 | 5.0482 | 0 | 0 | 0 | 0 | 0 | 24
150475 | 08/08/2017 | 0 | 5.0707 | 0 | 0 | 0 | 0 | 0 | 24
150475 | 08/09/2017 | 10.305 | 2.7513 | 11 | 1.2 | 0 | 0 | 0 | 24
150475 | 08/10/2017 | 4.963 | 3.7576 | 2 | 0.3 | 0 | 0 | 0 | 24
150475 | 08/11/2017 | 0.016 | 4.4889 | 0 | 0 | 0 | 0 | 0 | 24
150475 | 08/12/2017 | 0.001 | 4.6469 | 0 | 0 | 0 | 0 | 0 | 24
150475 | 08/13/2017 | 30.262 | 2.5865 | 13 | 1.5 | 0 | 0 | 0 | 24
150475 | 08/14/2017 | 2.132 | 3.7824 | 3 | 0.3 | 0 | 0 | 0 | 24
150475 | 08/15/2017 | 0.031 | 4.1502 | 1 | 0.1 | 0 | 0 | 0 | 24
150475 | 08/16/2017 | 21.756 | 2.7033 | 22 | 2.8 | 0 | 0 | 0 | 24
150475 | 08/17/2017 | 9.808 | 3.4734 | 8 | 1.2 | 0 | 0 | 0 | 24
150475 | 08/18/2017 | 0.88 | 3.1758 | 0 | 0 | 0 | 0 | 0 | 24
150475 | 08/19/2017 | 0.041 | 4.551 | 0 | 0 | 0 | 0 | 0 | 24
150475 | 08/20/2017 | 0.126 | 3.8419 | 0 | 0 | 0 | 0 | 0 | 24
150475 | 08/21/2017 | 14.994 | 2.5747 | 3 | 0.3 | 0 | 0 | 0 | 24
150475 | 08/22/2017 | 0.005 | 5.0652 | 0 | 0 | 0 | 0 | 0 | 24
150475 | 08/23/2017 | 0.184 | 3.9406 | 0 | 0.1 | 0 | 0 | 0 | 24
150475 | 08/24/2017 | 0.2 | 3.7848 | 1 | 0.1 | 0 | 0 | 0 | 24
150475 | 08/25/2017 | 7.102 | 2.4614 | 16 | 1.9 | 0 | 0 | 0 | 24
150475 | 08/26/2017 | 12.988 | 2.8032 | 9 | 1.3 | 0 | 0 | 0 | 24
150475 | 08/27/2017 | 1.26 | 3.1602 | 0 | 0 | 0 | 0 | 0 | 24
150475 | 08/28/2017 | 0.012 | 3.6729 | 0 | 0 | 0 | 0 | 0 | 24
150475 | 08/29/2017 | 0.001 | 3.8951 | 0 | 0 | 0 | 0 | 0 | 24
150475 | 08/30/2017 | 0.174 | 4.1561 | 0 | 0 | 0 | 0 | 0 | 24
150475 | 08/31/2017 | 0 | 3.3871 | 0 | 0 | 0 | 0 | 0 | 24
150475 | 09/01/2017 | 0.679 | 2.5381 | 0 | 0 | 0 | 0 | 0 | 24
150475 | 09/02/2017 | 0.621 | 4.1919 | 0 | 0 | 0 | 0 | 0 | 24
150475 | 09/03/2017 | 0.002 | 3.743 | 0 | 0 | 0 | 0 | 0 | 24
150475 | 09/04/2017 | 0.653 | 3.3074 | 4 | 0.4 | 0 | 0 | 0 | 24
150475 | 09/05/2017 | 0.046 | 2.7679 | 0 | 0 | 0 | 0 | 0 | 24
150475 | 09/06/2017 | 0.088 | 2.2116 | 0 | 0 | 0 | 0 | 0 | 24
150475 | 09/07/2017 | 0.001 | 3.0157 | 0 | 0 | 0 | 0 | 0 | 24
150475 | 09/08/2017 | 0.049 | 2.5447 | 0 | 0 | 0 | 0 | 0 | 24
150475 | 09/09/2017 | 0.001 | 2.4274 | 0 | 0 | 0 | 0 | 0 | 24
150475 | 09/10/2017 | 0.822 | 2.089 | 0 | 0 | 0 | 0 | 0 | 24
150475 | 09/11/2017 | 0 | 2.6625 | 0 | 0 | 0 | 0 | 0 | 24
150475 | 09/12/2017 | 0 | 2.7606 | 0 | 0 | 0 | 0 | 0 | 24
150475 | 09/13/2017 | 0.004 | 2.8055 | 0 | 0 | 0 | 0 | 0 | 24
150475 | 12/31/2017 | 0.028 | 0.1343 | 0 | 0 | 0 | 315 | 0 | 24
150475 | 09/15/2017 | 1.156 | 2.2148 | 1 | 0.1 | 0 | 0 | 0 | 24
150475 | 09/16/2017 | 0.685 | 2.5662 | 0 | 0 | 0 | 0 | 0 | 24
150475 | 09/17/2017 | 0 | 1.9659 | 0 | 0 | 0 | 0 | 0 | 24
150475 | 09/18/2017 | 4.727 | 1.2357 | 2 | 0.2 | 0 | 0 | 0 | 24
150475 | 09/19/2017 | 0.205 | 2.5266 | 0 | 0 | 0 | 0 | 0 | 24
150475 | 09/20/2017 | 1.212 | 3.7784 | 9 | 0.8 | 0 | 0 | 0 | 24
150475 | 09/21/2017 | 1.189 | 2.8882 | 1 | 0.1 | 0 | 0 | 0 | 24
150475 | 09/22/2017 | 3.719 | 2.8167 | 4 | 0.4 | 0 | 0 | 0 | 24
150475 | 09/23/2017 | 1.497 | 2.3426 | 7 | 0.8 | 0 | 0 | 0 | 24
150475 | 09/24/2017 | 1.442 | 3.5783 | 2 | 0.3 | 0 | 0 | 0 | 24
150475 | 09/25/2017 | 45.649 | 1.9102 | 16 | 1.9 | 0 | 0 | 0 | 24
150475 | 09/26/2017 | 14.292 | 1.788 | 5 | 0.7 | 0 | 0 | 0 | 24
150475 | 09/27/2017 | 0 | 2.0886 | 0 | 0 | 0 | 0 | 0 | 24
150475 | 09/28/2017 | 0.025 | 2.2994 | 0 | 0 | 0 | 0 | 0 | 24
150475 | 09/29/2017 | 0 | 1.7752 | 0 | 0 | 0 | 0 | 0 | 24
150475 | 09/30/2017 | 0.26 | 1.9663 | 0 | 0 | 0 | 0 | 0 | 24
150475 | 10/01/2017 | 20.673 | 1.9907 | 16 | 2 | 0 | 0 | 0 | 24
150475 | 10/02/2017 | 66.18 | 1.5391 | 41 | 15.1 | 0 | 0 | 0 | 24
150475 | 10/03/2017 | 42.378 | 2.7843 | 27 | 4.4 | 0 | 0 | 0 | 24
150475 | 10/04/2017 | 0 | 2.1585 | 0 | 0 | 0 | 0 | 0 | 24
150475 | 10/05/2017 | 0.005 | 1.6347 | 0 | 0 | 0 | 0 | 0 | 24
150475 | 10/06/2017 | 14.079 | 0.5451 | 9 | 1.3 | 0 | 0 | 0 | 24
150475 | 10/07/2017 | 0.048 | 2.101 | 0 | 0.1 | 0 | 0 | 0 | 24
150475 | 10/08/2017 | 0.043 | 2.4196 | 1 | 0.1 | 0 | 0 | 0 | 24
150475 | 10/09/2017 | 0.001 | 1.5437 | 0 | 0 | 0 | 0 | 0 | 24
150475 | 10/10/2017 | 0 | 1.2484 | 0 | 0 | 0 | 0 | 0 | 24
150475 | 10/11/2017 | 0.174 | 1.2238 | 0 | 0 | 0 | 0 | 0 | 24
150475 | 10/12/2017 | 0.344 | 1.4714 | 0 | 0 | 0 | 0 | 0 | 24
150475 | 10/13/2017 | 0.074 | 1.5917 | 0 | 0 | 0 | 0 | 0 | 24
150475 | 10/14/2017 | 21.471 | 1.2426 | 9 | 1.3 | 2.3 | 2.1 | 0 | 24
150475 | 10/15/2017 | 3.65 | 1.5972 | 2 | 0.3 | 0.7 | 25.4 | 0 | 24
150475 | 10/16/2017 | 0 | 1.7984 | 0 | 0 | 0 | 7 | 0 | 24
150475 | 10/17/2017 | 0 | 1.6266 | 0 | 0 | 0 | 0.8 | 0 | 24
150475 | 10/18/2017 | 0.015 | 1.9769 | 0 | 0 | 0 | 0 | 0 | 24
150475 | 10/19/2017 | 0 | 1.8749 | 0 | 0 | 0 | 0 | 0 | 24
150475 | 10/20/2017 | 0.166 | 1.6281 | 0 | 0 | 0 | 0 | 0 | 24
150475 | 10/21/2017 | 4.627 | 1.811 | 10 | 1.4 | 0 | 0 | 0 | 24
150475 | 10/22/2017 | 0 | 2.0344 | 0 | 0 | 0 | 0 | 0 | 24
150475 | 10/23/2017 | 0.181 | 1.5773 | 0 | 0 | 0 | 0 | 0 | 24
150475 | 10/24/2017 | 0 | 1.3344 | 0 | 0 | 0 | 0 | 0 | 24
150475 | 10/25/2017 | 0.008 | 1.0283 | 0 | 0 | 0 | 0 | 0 | 24
150475 | 10/26/2017 | 2.018 | 0.9268 | 1 | 0.1 | 0.1 | 0 | 0 | 24
150475 | 10/27/2017 | 8.756 | 1.0565 | 1 | 0.2 | 4.3 | 35.1 | 0 | 24
150475 | 10/28/2017 | 0.002 | 0.8178 | 1 | 0.1 | 0 | 44.6 | 0 | 24
150475 | 10/29/2017 | 0.293 | 0.5032 | 1 | 0.2 | 0 | 27.8 | 0 | 24
150475 | 10/30/2017 | 0.301 | 1.0497 | 0 | 0 | 0.1 | 22 | 0 | 24
150475 | 10/31/2017 | 0.016 | 0.6449 | 0 | 0 | 0 | 20.2 | 0 | 24
150475 | 11/01/2017 | 4.643 | 0.3496 | 1 | 0.1 | 2.8 | 32.1 | 0 | 24
150475 | 11/02/2017 | 0.152 | 0.5687 | 1 | 0.1 | 0 | 38.6 | 0 | 24
150475 | 11/03/2017 | 8.603 | 0.2922 | 0 | 0 | 8.6 | 59.4 | 0 | 24
150475 | 11/04/2017 | 2.223 | 0.0105 | 3 | 0.5 | 0.4 | 156.9 | 0 | 24
150475 | 11/05/2017 | 5.266 | 1.0209 | 1 | 0.2 | 2.6 | 150.1 | 0 | 24
150475 | 11/06/2017 | 0.004 | 0.6405 | 0 | 0 | 0 | 143.5 | 0 | 24
150475 | 11/07/2017 | 0 | 0.7647 | 0 | 0 | 0 | 135.4 | 0 | 24
150475 | 11/08/2017 | 1.111 | 0.5522 | 0 | 0 | 1.1 | 128.6 | 0 | 24
150475 | 11/09/2017 | 0.072 | 0.7743 | 0 | 0 | 0.1 | 130.2 | 0 | 24
150475 | 11/10/2017 | 3.493 | 0.6642 | 0 | 0 | 3.5 | 131.8 | 0 | 24
150475 | 11/11/2017 | 0.004 | 0.4769 | 2 | 0.3 | 0 | 144.8 | 0 | 24
150475 | 11/12/2017 | 0.054 | 0.4489 | 1 | 0.1 | 0.1 | 106 | 0 | 24
150475 | 11/13/2017 | 0.241 | 0.1398 | 1 | 0.1 | 0 | 85.7 | 0 | 24
150475 | 11/14/2017 | 1.242 | 0.0513 | 2 | 0.3 | 0 | 49.8 | 0 | 24
150475 | 11/15/2017 | 0.346 | 0.7637 | 0 | 0 | 0.1 | 28.5 | 0 | 24
150475 | 11/16/2017 | 0.149 | 0.5545 | 0 | 0 | 0.1 | 27.1 | 0 | 24
150475 | 11/17/2017 | 3.369 | 0.1521 | 1 | 0.1 | 1 | 29.6 | 0 | 24
150475 | 11/18/2017 | 0.007 | 0.7595 | 0 | 0 | 0 | 29.8 | 0 | 24
150475 | 11/19/2017 | 0 | 0.298 | 0 | 0 | 0 | 28 | 0 | 24
150475 | 11/20/2017 | 0.042 | 0.1981 | 0 | 0 | 0 | 24.4 | 0 | 24
150475 | 11/21/2017 | 0.011 | 0.8122 | 0 | 0 | 0 | 20.5 | 0 | 24
150475 | 11/22/2017 | 0.751 | 0.3059 | 0 | 0 | 0.8 | 21.3 | 0 | 24
150475 | 11/23/2017 | 0.004 | 0.3336 | 0 | 0 | 0 | 21 | 0 | 24
150475 | 11/24/2017 | 2.821 | 0.0002 | 1 | 0.1 | 0.1 | 11.6 | 0 | 24
150475 | 11/25/2017 | 0.016 | 0.51 | 0 | 0 | 0 | 7.9 | 0 | 24
150475 | 11/26/2017 | 0.025 | 0.2074 | 0 | 0 | 0 | 6.8 | 0 | 24
150475 | 11/27/2017 | 0.016 | 0.0785 | 0 | 0 | 0 | 4.3 | 0 | 24
150475 | 11/28/2017 | 0 | 0.9607 | 0 | 0 | 0 | 1.5 | 0 | 24
150475 | 11/29/2017 | 0 | 0.7839 | 0 | 0 | 0 | 1 | 0 | 24
150475 | 11/30/2017 | 0 | 0.3609 | 0 | 0 | 0 | 0.8 | 0 | 24
150475 | 12/01/2017 | 0.002 | 0.0907 | 0 | 0 | 0 | 0.6 | 0 | 24
150475 | 12/02/2017 | 0 | 0.1473 | 0 | 0 | 0 | 0.5 | 0 | 24
150475 | 12/03/2017 | 0.722 | 0.0985 | 0 | 0 | 0 | 0.3 | 0 | 24
150475 | 12/04/2017 | 9.353 | 0.1377 | 1 | 0.2 | 5.5 | 8 | 0 | 24
150475 | 12/05/2017 | 0.035 | 0.9774 | 0 | 0 | 0 | 61.4 | 0 | 24
150475 | 12/06/2017 | 0.247 | 0.5025 | 0 | 0 | 0.2 | 60.5 | 0 | 24
150475 | 12/07/2017 | 0.021 | 0.5107 | 0 | 0 | 0 | 59.9 | 0 | 24
150475 | 12/08/2017 | 0.57 | 0.3671 | 0 | 0 | 0.6 | 60.2 | 0 | 24
150475 | 12/09/2017 | 0.025 | 0.468 | 0 | 0 | 0 | 60.6 | 0 | 24
150475 | 12/10/2017 | 0.994 | 0.2565 | 0 | 0 | 1 | 60.7 | 0 | 24
150475 | 12/11/2017 | 1.443 | 0.4062 | 0 | 0 | 1.4 | 157.2 | 0 | 24
150475 | 12/12/2017 | 0.394 | 0.1384 | 0 | 0 | 0.4 | 165.7 | 0 | 24
150475 | 12/13/2017 | 1.068 | 0.2573 | 0 | 0 | 1.1 | 181 | 0 | 24
150475 | 12/14/2017 | 0.274 | 0.1579 | 0 | 0 | 0.3 | 187.2 | 0 | 24
150475 | 12/15/2017 | 1.113 | 0.2253 | 0 | 0 | 1.1 | 192.1 | 0 | 24
150475 | 12/16/2017 | 0.245 | 0.2275 | 0 | 0 | 0.2 | 223.1 | 0 | 24
150475 | 12/17/2017 | 0.164 | 0.0673 | 0 | 0 | 0.2 | 222.5 | 0 | 24
150475 | 12/18/2017 | 0.124 | 0.0481 | 0 | 0 | 0.1 | 223 | 0 | 24
150475 | 12/19/2017 | 0 | 0.4532 | 0 | 0 | 0 | 222 | 0 | 24
150475 | 12/20/2017 | 0.446 | 0.249 | 0 | 0 | 0.4 | 228.5 | 0 | 24
150475 | 12/21/2017 | 0.04 | 0.1419 | 0 | 0 | 0 | 242 | 0 | 24
150475 | 12/22/2017 | 0.062 | 0.2074 | 0 | 0 | 0.1 | 241 | 0 | 24
150475 | 12/23/2017 | 0.005 | 0.2393 | 0 | 0 | 0 | 239.7 | 0 | 24
150475 | 12/24/2017 | 0.216 | 0.2935 | 0 | 0 | 0.2 | 238.5 | 0 | 24
150475 | 12/25/2017 | 0.096 | 0.2996 | 0 | 0 | 0.1 | 236.5 | 0 | 24
150475 | 12/26/2017 | 0.012 | 0.1672 | 0 | 0 | 0 | 235.1 | 0 | 24
150475 | 12/27/2017 | 0.041 | 0.1595 | 0 | 0 | 0 | 234.3 | 0 | 24
150475 | 12/28/2017 | 3.168 | 0.1484 | 0 | 0 | 3.2 | 290 | 0 | 24
150475 | 12/29/2017 | 0.953 | 0.2275 | 0 | 0 | 1 | 314.2 | 0 | 24
150475 | 12/30/2017 | 0.053 | 0.1902 | 0 | 0 | 0.1 | 316.2 | 0 | 24
150475 | 01/01/2016 | 0.035 | 0.2218 | 0 | 0 | 0 | 389.3 | 0 | 24
150475 | 01/02/2016 | 0.031 | 0.1747 | 0 | 0 | 0 | 386.5 | 0 | 24
150475 | 01/03/2016 | 0.037 | 0.1163 | 0 | 0 | 0 | 384.9 | 0 | 24
150475 | 05/09/2016 | 2.07 | 2.3425 | 1 | 0.1 | 0 | 0 | 0 | 24
150475 | 01/04/2016 | 0.108 | 0.101 | 0 | 0 | 0.1 | 384.1 | 0 | 24
150475 | 01/05/2016 | 0.545 | 0.2516 | 0 | 0 | 0.5 | 382.6 | 0 | 24
150475 | 01/06/2016 | 1.686 | 0.1038 | 0 | 0 | 1.7 | 387.8 | 0 | 24
150475 | 01/07/2016 | 0.982 | 0.0724 | 1 | 0.1 | 1 | 401.5 | 0 | 24
150475 | 01/08/2016 | 3.088 | 0.3483 | 0 | 0 | 3.1 | 434.5 | 0 | 24
150475 | 01/09/2016 | 0.048 | 0.458 | 0 | 0 | 0 | 441.7 | 0 | 24
150475 | 01/10/2016 | 0.041 | 0.165 | 0 | 0 | 0 | 437.1 | 0 | 24
150475 | 01/11/2016 | 1.42 | 0.1488 | 0 | 0 | 1.4 | 442.2 | 0 | 24
150475 | 01/12/2016 | 0.055 | 0.2197 | 0 | 0 | 0.1 | 453 | 0 | 24
150475 | 01/13/2016 | 0.248 | 0.1329 | 0 | 0 | 0.2 | 451.1 | 0 | 24
150475 | 01/14/2016 | 0.677 | 0.1742 | 0 | 0 | 0.7 | 450.4 | 0 | 24
150475 | 01/15/2016 | 0.598 | 0.3431 | 0 | 0 | 0.6 | 450.6 | 0 | 24
150475 | 01/16/2016 | 0.059 | 0.3539 | 0 | 0 | 0.1 | 445.6 | 0 | 24
150475 | 01/17/2016 | 0.068 | 0.1824 | 0 | 0 | 0.1 | 441.4 | 0 | 24
150475 | 01/18/2016 | 0.055 | 0.1662 | 0 | 0 | 0.1 | 439.3 | 0 | 24
150475 | 01/19/2016 | 0.176 | 0.1842 | 0 | 0 | 0.2 | 437.2 | 0 | 24
150475 | 01/20/2016 | 1.023 | 0.1442 | 0 | 0 | 1 | 446.5 | 0 | 24
150475 | 01/21/2016 | 0.493 | 0.1968 | 0 | 0 | 0.5 | 447.2 | 0 | 24
150475 | 01/22/2016 | 0.142 | 0.2324 | 0 | 0 | 0.1 | 445.2 | 0 | 24
150475 | 01/23/2016 | 0.295 | 0.1631 | 0 | 0 | 0.3 | 442.2 | 0 | 24
150475 | 01/24/2016 | 0.672 | 0.1083 | 0 | 0 | 0.7 | 442.4 | 0 | 24
150475 | 01/25/2016 | 3.797 | 0.1975 | 0 | 0 | 3.8 | 478.2 | 0 | 24
150475 | 01/26/2016 | 0.154 | 0.336 | 0 | 0 | 0.2 | 504.7 | 0 | 24
150475 | 01/27/2016 | 0.617 | 0.2278 | 3 | 0.4 | 0.6 | 470 | 0 | 24
150475 | 01/28/2016 | 0.003 | 0.4297 | 0 | 0 | 0 | 414.2 | 0 | 24
150475 | 01/29/2016 | 2.248 | 0.3949 | 0 | 0 | 2.2 | 409.9 | 0 | 24
150475 | 01/30/2016 | 0.744 | 0.0339 | 3 | 0.4 | 0.2 | 376 | 0 | 24
150475 | 01/31/2016 | 0.026 | 0.263 | 3 | 0.4 | 0 | 296.8 | 0 | 24
150475 | 02/01/2016 | 0.09 | 0.2715 | 2 | 0.2 | 0.1 | 234 | 0 | 24
150475 | 02/02/2016 | 5.566 | 0.2181 | 0 | 0 | 5.6 | 248.2 | 0 | 24
150475 | 02/03/2016 | 0.938 | 0.6304 | 0 | 0 | 0.9 | 343.2 | 0 | 24
150475 | 02/04/2016 | 0.796 | 0.3506 | 0 | 0 | 0.8 | 351.1 | 0 | 24
150475 | 02/05/2016 | 0.216 | 0.2094 | 0 | 0 | 0.2 | 353.6 | 0 | 24
150475 | 02/06/2016 | 0.396 | 0.2848 | 1 | 0.1 | 0.3 | 343.4 | 0 | 24
150475 | 02/07/2016 | 1.312 | 0.7657 | 3 | 0.4 | 1.3 | 293.6 | 0 | 24
150475 | 02/08/2016 | 1.623 | 0.5757 | 0 | 0 | 1.6 | 267.3 | 0 | 24
150475 | 02/09/2016 | 0.03 | 0.4651 | 0 | 0 | 0 | 264.2 | 0 | 24
150475 | 02/10/2016 | 0 | 0.3085 | 0 | 0 | 0 | 260.1 | 0 | 24
150475 | 02/11/2016 | 0.061 | 0.3505 | 0 | 0 | 0.1 | 257 | 0 | 24
150475 | 02/12/2016 | 0.003 | 0.3925 | 0 | 0 | 0 | 255.6 | 0 | 24
150475 | 02/13/2016 | 0.051 | 0.2888 | 0 | 0 | 0.1 | 251.8 | 0 | 24
150475 | 02/14/2016 | 3.128 | 0.1501 | 0 | 0 | 3.1 | 267.3 | 0 | 24
150475 | 02/15/2016 | 0.29 | 0.3249 | 2 | 0.2 | 0.3 | 265.3 | 0 | 24
150475 | 02/16/2016 | 0.123 | 0.646 | 0 | 0 | 0.1 | 237.7 | 0 | 24
150475 | 02/17/2016 | 0 | 0.5294 | 0 | 0 | 0 | 223.9 | 0 | 24
150475 | 02/18/2016 | 0.473 | 0.1264 | 3 | 0.4 | 0.2 | 193.3 | 0 | 24
150475 | 02/19/2016 | 17.777 | 0.415 | 9 | 1.3 | 4.2 | 121.8 | 0 | 24
150475 | 02/20/2016 | 0.038 | 0.5568 | 1 | 0.2 | 0 | 74.9 | 0 | 24
150475 | 02/21/2016 | 0.114 | 0.643 | 0 | 0 | 0.1 | 52.5 | 0 | 24
150475 | 02/22/2016 | 0.073 | 0.4389 | 0 | 0 | 0.1 | 45.3 | 0 | 24
150475 | 02/23/2016 | 0.62 | 0.2801 | 1 | 0.1 | 0.5 | 43.9 | 0 | 24
150475 | 02/24/2016 | 0.188 | 0.5892 | 0 | 0 | 0.1 | 34.5 | 0 | 24
150475 | 02/25/2016 | 0.131 | 0.6817 | 0 | 0 | 0.1 | 28.5 | 0 | 24
150475 | 02/26/2016 | 0 | 0.7664 | 0 | 0 | 0 | 23.7 | 0 | 24
150475 | 02/27/2016 | 0 | 0.5099 | 0 | 0 | 0 | 14 | 0 | 24
150475 | 02/28/2016 | 2.051 | 0.4506 | 0 | 0 | 2 | 13.6 | 0 | 24
150475 | 02/29/2016 | 0.028 | 1.1004 | 0 | 0 | 0 | 16.8 | 0 | 24
150475 | 03/01/2016 | 0.097 | 0.801 | 0 | 0 | 0.1 | 18 | 0 | 24
150475 | 03/02/2016 | 0.028 | 0.5659 | 0 | 0 | 0 | 17.1 | 0 | 24
150475 | 03/03/2016 | 0.466 | 0.5042 | 0 | 0 | 0.5 | 16.3 | 0 | 24
150475 | 03/04/2016 | 5.24 | 0.1692 | 0 | 0 | 4.9 | 40 | 0 | 24
150475 | 03/05/2016 | 0.011 | 0.705 | 1 | 0.1 | 0 | 50.4 | 0 | 24
150475 | 03/06/2016 | 0.129 | 0.7899 | 1 | 0.1 | 0 | 23.2 | 0 | 24
150475 | 03/07/2016 | 1.217 | 0.3866 | 0 | 0.1 | 0 | 5.1 | 0 | 24
150475 | 03/08/2016 | 0.867 | 1.141 | 0 | 0 | 0 | 0.4 | 0 | 24
150475 | 03/09/2016 | 0.816 | 0.383 | 0 | 0 | 0 | 0 | 0 | 24
150475 | 03/10/2016 | 0.047 | 0.8564 | 0 | 0 | 0 | 0 | 0 | 24
150475 | 03/11/2016 | 0.016 | 1.1108 | 0 | 0 | 0 | 0 | 0 | 24
150475 | 03/12/2016 | 0.135 | 1.2307 | 0 | 0 | 0 | 0 | 0 | 24
150475 | 03/13/2016 | 2.58 | 0.6049 | 2 | 0.2 | 0 | 0 | 0 | 24
150475 | 03/14/2016 | 2.219 | 1.0993 | 1 | 0.2 | 0 | 0 | 0 | 24
150475 | 03/15/2016 | 25.797 | 0.532 | 16 | 2.1 | 0 | 0 | 0 | 24
150475 | 03/16/2016 | 1.14 | 1.2957 | 2 | 0.2 | 0 | 0 | 0 | 24
150475 | 03/17/2016 | 0.591 | 1.0599 | 1 | 0.1 | 0.1 | 0 | 0 | 24
150475 | 03/18/2016 | 2.864 | 0.7456 | 1 | 0.1 | 1.6 | 4.4 | 0 | 24
150475 | 03/19/2016 | 0.533 | 0.8512 | 0 | 0 | 0.3 | 9.2 | 0 | 24
150475 | 03/20/2016 | 0.024 | 1.0563 | 0 | 0 | 0 | 5.1 | 0 | 24
150475 | 03/21/2016 | 0 | 0.7362 | 0 | 0 | 0 | 2.4 | 0 | 24
150475 | 03/22/2016 | 0.239 | 1.1006 | 0 | 0 | 0.2 | 1.2 | 0 | 24
150475 | 03/23/2016 | 0.009 | 0.6685 | 0 | 0 | 0 | 1.1 | 0 | 24
150475 | 03/24/2016 | 0 | 1.403 | 0 | 0 | 0 | 1.1 | 0 | 24
150475 | 03/25/2016 | 2.849 | 0.6755 | 1 | 0.2 | 0 | 0.5 | 0 | 24
150475 | 03/26/2016 | 8.231 | 0.6736 | 4 | 0.5 | 1.8 | 5.4 | 0 | 24
150475 | 03/27/2016 | 2.101 | 1.2434 | 2 | 0.2 | 1.9 | 43.7 | 0 | 24
150475 | 03/28/2016 | 0 | 1.7845 | 1 | 0.1 | 0 | 15.4 | 0 | 24
150475 | 03/29/2016 | 8.269 | 1.9652 | 6 | 0.8 | 0 | 3.5 | 0 | 24
150475 | 03/30/2016 | 12.485 | 1.1475 | 6 | 0.8 | 0 | 0.4 | 0 | 24
150475 | 03/31/2016 | 0.718 | 0.916 | 1 | 0.1 | 0 | 0 | 0 | 24
150475 | 04/01/2016 | 0.778 | 1.6613 | 0 | 0 | 0.6 | 0.1 | 0 | 24
150475 | 04/02/2016 | 0.324 | 1.3938 | 0 | 0 | 0.3 | 8.5 | 0 | 24
150475 | 04/03/2016 | 0.18 | 1.5112 | 0 | 0 | 0 | 5 | 0 | 24
150475 | 04/04/2016 | 0.418 | 0.9747 | 0 | 0 | 0.4 | 2.6 | 0 | 24
150475 | 04/05/2016 | 11.928 | 0.4908 | 1 | 0.2 | 6.8 | 14.3 | 0 | 24
150475 | 04/06/2016 | 0.994 | 1.0515 | 1 | 0.1 | 0 | 19.3 | 0 | 24
150475 | 04/07/2016 | 1.29 | 0.9035 | 1 | 0.1 | 0.2 | 9.1 | 0 | 24
150475 | 04/08/2016 | 0.047 | 1.3992 | 0 | 0 | 0 | 11.9 | 0 | 24
150475 | 04/09/2016 | 0.004 | 1.2265 | 0 | 0 | 0 | 13.8 | 0 | 24
150475 | 04/10/2016 | 0 | 1.5578 | 0 | 0 | 0 | 7.5 | 0 | 24
150475 | 04/11/2016 | 0.003 | 1.3873 | 0 | 0 | 0 | 2.8 | 0 | 24
150475 | 04/12/2016 | 0.603 | 1.2367 | 0 | 0 | 0 | 1.4 | 0 | 24
150475 | 04/13/2016 | 0.072 | 1.9764 | 0 | 0 | 0 | 0.6 | 0 | 24
150475 | 04/14/2016 | 0.018 | 2.7701 | 0 | 0 | 0 | 0 | 0 | 24
150475 | 04/15/2016 | 0 | 2.2977 | 0 | 0 | 0 | 0 | 0 | 24
150475 | 04/16/2016 | 0.161 | 2.9226 | 0 | 0 | 0 | 0 | 0 | 24
150475 | 04/17/2016 | 0.26 | 2.1174 | 0 | 0 | 0 | 0 | 0 | 24
150475 | 04/18/2016 | 0.975 | 1.5796 | 1 | 0.1 | 0 | 0 | 0 | 24
150475 | 04/19/2016 | 1.497 | 1.391 | 2 | 0.3 | 0 | 0 | 0 | 24
150475 | 04/20/2016 | 1.014 | 1.8953 | 1 | 0.2 | 0 | 0 | 0 | 24
150475 | 04/21/2016 | 5.15 | 2.7601 | 4 | 0.5 | 0 | 0 | 0 | 24
150475 | 04/22/2016 | 0.086 | 1.8274 | 0 | 0 | 0 | 0 | 0 | 24
150475 | 04/23/2016 | 0.586 | 2.4081 | 1 | 0.1 | 0 | 0 | 0 | 24
150475 | 04/24/2016 | 12.915 | 1.1573 | 17 | 2.4 | 0 | 0 | 0 | 24
150475 | 04/25/2016 | 18.493 | 1.6749 | 11 | 1.5 | 0 | 0 | 0 | 24
150475 | 01/01/2015 | 0.825 | 0.2937 | 0 | 0 | 0.8 | 195.8 | 0 | 24
150475 | 01/02/2015 | 0.043 | 0.2079 | 0 | 0 | 0 | 195.8 | 0 | 24
150475 | 01/03/2015 | 1.323 | 0.2989 | 0 | 0 | 1.3 | 198.9 | 0 | 24
150475 | 05/10/2015 | 5.429 | 1.5986 | 12 | 1.3 | 0 | 0 | 0 | 24
150475 | 01/04/2015 | 0.019 | 0.3428 | 0 | 0 | 0 | 201.9 | 0 | 24
150475 | 01/05/2015 | 0.751 | 0.1047 | 0 | 0 | 0.8 | 203.7 | 0 | 24
150475 | 01/06/2015 | 0.031 | 0.2491 | 0 | 0 | 0 | 212.5 | 0 | 24
150475 | 01/07/2015 | 0.003 | 0.1586 | 0 | 0 | 0 | 210 | 0 | 24
150475 | 01/08/2015 | 3.6 | 0.251 | 0 | 0 | 3.6 | 241.3 | 0 | 24
150475 | 01/09/2015 | 0.007 | 0.212 | 0 | 0 | 0 | 263.2 | 0 | 24
150475 | 01/10/2015 | 0.063 | 0.0873 | 0 | 0 | 0.1 | 261.6 | 0 | 24
150475 | 01/11/2015 | 1.302 | 0.0867 | 0 | 0 | 1.3 | 265.5 | 0 | 24
150475 | 01/12/2015 | 0 | 0.1263 | 0 | 0 | 0 | 268.8 | 0 | 24
150475 | 01/13/2015 | 0.646 | 0.1296 | 0 | 0 | 0.6 | 269.6 | 0 | 24
150475 | 01/14/2015 | 0.325 | 0.0937 | 0 | 0 | 0.3 | 284.3 | 0 | 24
150475 | 01/15/2015 | 0.11 | 0.1124 | 0 | 0 | 0.1 | 285.7 | 0 | 24
150475 | 01/16/2015 | 0.502 | 0.3242 | 0 | 0 | 0.5 | 282.4 | 0 | 24
150475 | 01/17/2015 | 0.303 | 0.1167 | 2 | 0.2 | 0.3 | 256 | 0 | 24
150475 | 01/18/2015 | 0.104 | 0.1498 | 1 | 0.1 | 0.1 | 215.6 | 0 | 24
150475 | 01/19/2015 | 0.505 | 0.1327 | 1 | 0.1 | 0.5 | 194.2 | 0 | 24
150475 | 01/20/2015 | 0.988 | 0.1883 | 0 | 0 | 1 | 191.5 | 0 | 24
150475 | 01/21/2015 | 0.266 | 0.2137 | 0 | 0 | 0.3 | 197.6 | 0 | 24
150475 | 01/22/2015 | 0 | 0.2276 | 0 | 0 | 0 | 194.7 | 0 | 24
150475 | 01/23/2015 | 0.117 | 0.2169 | 2 | 0.2 | 0.1 | 174 | 0 | 24
150475 | 01/24/2015 | 0.251 | 0.0951 | 1 | 0.1 | 0.2 | 143.5 | 0 | 24
150475 | 01/25/2015 | 0.069 | 0.4462 | 0 | 0 | 0.1 | 135.3 | 0 | 24
150475 | 01/26/2015 | 0.661 | 0.2475 | 2 | 0.2 | 0.7 | 119.8 | 0 | 24
150475 | 01/27/2015 | 0 | 0.2757 | 1 | 0.1 | 0 | 88.5 | 0 | 24
150475 | 01/28/2015 | 0.81 | 0.1195 | 0 | 0 | 0.8 | 79.2 | 0 | 24
150475 | 01/29/2015 | 0.042 | 0.5446 | 0 | 0 | 0 | 79.3 | 0 | 24
150475 | 01/30/2015 | 0.002 | 0.2764 | 0 | 0 | 0 | 77.4 | 0 | 24
150475 | 01/31/2015 | 0.061 | 0.4346 | 0 | 0 | 0.1 | 76.5 | 0 | 24
150475 | 02/01/2015 | 0.004 | 0.3219 | 0 | 0 | 0 | 74.6 | 0 | 24
150475 | 02/02/2015 | 0 | 0.1779 | 0 | 0 | 0 | 73.7 | 0 | 24
150475 | 02/03/2015 | 2.186 | 0.0636 | 0 | 0 | 2.2 | 87.3 | 0 | 24
150475 | 02/04/2015 | 0.2 | 0.2646 | 0 | 0 | 0.2 | 106.8 | 0 | 24
150475 | 02/05/2015 | 0.006 | 0.27 | 0 | 0 | 0 | 104.9 | 0 | 24
150475 | 02/06/2015 | 0.171 | 0.2838 | 0 | 0 | 0.2 | 102 | 0 | 24
150475 | 02/07/2015 | 0.304 | 0.1304 | 0 | 0 | 0.3 | 97.3 | 0 | 24
150475 | 02/08/2015 | 0.188 | 0.3435 | 0 | 0 | 0.2 | 91.9 | 0 | 24
150475 | 02/09/2015 | 0 | 0.3535 | 0 | 0 | 0 | 87.8 | 0 | 24
150475 | 02/10/2015 | 9.46 | 0.1487 | 0 | 0 | 9.5 | 146.5 | 0 | 24
150475 | 02/11/2015 | 0.122 | 0.6084 | 0 | 0 | 0.1 | 219.7 | 0 | 24
150475 | 02/12/2015 | 0.046 | 0.2325 | 0 | 0 | 0 | 214.9 | 0 | 24
150475 | 02/13/2015 | 0.401 | 0.4257 | 0 | 0 | 0.4 | 213.7 | 0 | 24
150475 | 02/14/2015 | 0.014 | 0.39 | 0 | 0 | 0 | 208.5 | 0 | 24
150475 | 02/15/2015 | 0.683 | 0.286 | 0 | 0 | 0.7 | 206.6 | 0 | 24
150475 | 02/16/2015 | 0.249 | 0.3115 | 0 | 0 | 0.2 | 205.1 | 0 | 24
150475 | 02/17/2015 | 0.298 | 0.3646 | 0 | 0 | 0.3 | 202.2 | 0 | 24
150475 | 02/18/2015 | 0.067 | 0.2879 | 0 | 0 | 0.1 | 198.8 | 0 | 24
150475 | 02/19/2015 | 0.035 | 0.2624 | 0 | 0 | 0 | 196.4 | 0 | 24
150475 | 02/20/2015 | 1.147 | 0.2206 | 0 | 0 | 1.1 | 226.2 | 0 | 24
150475 | 02/21/2015 | 0.173 | 0.4187 | 0 | 0 | 0.2 | 227.7 | 0 | 24
150475 | 02/22/2015 | 0.002 | 0.267 | 0 | 0 | 0 | 224 | 0 | 24
150475 | 02/23/2015 | 0.001 | 0.7062 | 0 | 0 | 0 | 218.8 | 0 | 24
150475 | 02/24/2015 | 0.071 | 0.8188 | 0 | 0 | 0.1 | 208.6 | 0 | 24
150475 | 02/25/2015 | 0.157 | 0.4006 | 0 | 0 | 0.2 | 203.9 | 0 | 24
150475 | 02/26/2015 | 0.021 | 0.3585 | 0 | 0 | 0 | 200.9 | 0 | 24
150475 | 02/27/2015 | 0.003 | 0.3843 | 0 | 0 | 0 | 196.9 | 0 | 24
150475 | 02/28/2015 | 0.051 | 0.5278 | 0 | 0 | 0.1 | 191.8 | 0 | 24
150475 | 03/01/2015 | 0.029 | 0.5831 | 0 | 0 | 0 | 184.7 | 0 | 24
150475 | 03/02/2015 | 0.082 | 0.6104 | 0 | 0 | 0.1 | 177 | 0 | 24
150475 | 03/03/2015 | 4.219 | 0.6586 | 0 | 0 | 4.2 | 239.5 | 0 | 24
150475 | 03/04/2015 | 0.121 | 0.3912 | 0 | 0 | 0.1 | 261.3 | 0 | 24
150475 | 03/05/2015 | 0 | 0.4458 | 0 | 0 | 0 | 255.7 | 0 | 24
150475 | 03/06/2015 | 0 | 0.6287 | 1 | 0.1 | 0 | 236.2 | 0 | 24
150475 | 03/07/2015 | 0.004 | 0.9594 | 2 | 0.3 | 0 | 182.5 | 0 | 24
150475 | 03/08/2015 | 0.003 | 0.8179 | 3 | 0.4 | 0 | 108.8 | 0 | 24
150475 | 03/09/2015 | 0 | 0.9475 | 2 | 0.2 | 0 | 46.8 | 0 | 24
150475 | 03/10/2015 | 0.006 | 1.0981 | 1 | 0.1 | 0 | 16.1 | 0 | 24
150475 | 03/11/2015 | 0 | 1.0837 | 0 | 0 | 0 | 4.7 | 0 | 24
150475 | 03/12/2015 | 0 | 0.7879 | 0 | 0 | 0 | 1.4 | 0 | 24
150475 | 03/13/2015 | 0.018 | 1.0683 | 0 | 0 | 0 | 0.1 | 0 | 24
150475 | 03/14/2015 | 0.059 | 1.1188 | 0 | 0 | 0.1 | 0 | 0 | 24
150475 | 03/15/2015 | 0 | 1.3667 | 0 | 0 | 0 | 0 | 0 | 24
150475 | 03/16/2015 | 0.22 | 0.6226 | 0 | 0 | 0 | 0 | 0 | 24
150475 | 03/17/2015 | 0 | 1.0481 | 0 | 0 | 0 | 0 | 0 | 24
150475 | 03/18/2015 | 0.018 | 0.5293 | 0 | 0 | 0 | 0 | 0 | 24
150475 | 03/19/2015 | 0.173 | 1.0842 | 0 | 0 | 0 | 0 | 0 | 24
150475 | 03/20/2015 | 0.346 | 0.7015 | 0 | 0 | 0 | 0 | 0 | 24
150475 | 03/21/2015 | 0.086 | 1.0136 | 0 | 0 | 0.1 | 0 | 0 | 24
150475 | 03/22/2015 | 3.103 | 0.7324 | 1 | 0.1 | 2.4 | 8.4 | 0 | 24
150475 | 03/23/2015 | 0.076 | 0.7714 | 1 | 0.1 | 0 | 32.1 | 0 | 24
150475 | 03/24/2015 | 0.304 | 0.7454 | 0 | 0 | 0.3 | 17.9 | 0 | 24
150475 | 03/25/2015 | 0.354 | 1.1059 | 1 | 0.1 | 0.3 | 30 | 0 | 24
150475 | 03/26/2015 | 0.003 | 1.0561 | 0 | 0 | 0 | 14.2 | 0 | 24
150475 | 03/27/2015 | 0 | 0.8594 | 0 | 0 | 0 | 9.4 | 0 | 24
150475 | 03/28/2015 | 0 | 1.0831 | 0 | 0 | 0 | 4.7 | 0 | 24
150475 | 03/29/2015 | 1.043 | 1.5941 | 2 | 0.3 | 0.9 | 9.1 | 0 | 24
150475 | 03/30/2015 | 0.053 | 1.0207 | 0 | 0 | 0 | 2.3 | 0 | 24
150475 | 03/31/2015 | 0.018 | 1.5077 | 0 | 0 | 0 | 0.5 | 0 | 24
150475 | 04/01/2015 | 15.199 | 1.162 | 6 | 0.6 | 0 | 0 | 0 | 24
150475 | 04/02/2015 | 0 | 2.5407 | 0 | 0 | 0 | 0 | 0 | 24
150475 | 04/03/2015 | 0.003 | 1.0801 | 0 | 0 | 0 | 0 | 0 | 24
150475 | 04/04/2015 | 0.2 | 1.0167 | 0 | 0 | 0 | 0 | 0 | 24
150475 | 04/05/2015 | 5.748 | 0.9868 | 1 | 0.1 | 2.8 | 0.7 | 0 | 24
150475 | 04/06/2015 | 4.834 | 0.8987 | 1 | 0.1 | 4.4 | 23 | 0 | 24
150475 | 04/07/2015 | 2.01 | 0.783 | 1 | 0.1 | 0.5 | 19.3 | 0 | 24
150475 | 04/08/2015 | 0.828 | 0.7288 | 1 | 0.1 | 0 | 8.4 | 0 | 24
150475 | 04/09/2015 | 10.043 | 1.1371 | 5 | 0.6 | 0.3 | 21.6 | 0 | 24
150475 | 04/10/2015 | 1.004 | 1.6821 | 1 | 0.1 | 0.3 | 13.5 | 0 | 24
150475 | 04/11/2015 | 0 | 2.4566 | 0 | 0 | 0 | 3.1 | 0 | 24
150475 | 04/12/2015 | 9.174 | 2.1417 | 10 | 1.1 | 0 | 0.1 | 0 | 24
150475 | 04/13/2015 | 0.393 | 3.1846 | 1 | 0.1 | 0 | 0 | 0 | 24
150475 | 04/14/2015 | 0 | 2.5292 | 0 | 0 | 0 | 0 | 0 | 24
150475 | 04/15/2015 | 0 | 2.1165 | 0 | 0 | 0 | 0 | 0 | 24
150475 | 04/16/2015 | 0.065 | 1.832 | 0 | 0 | 0 | 0 | 0 | 24
150475 | 04/17/2015 | 0 | 2.5539 | 0 | 0 | 0 | 0 | 0 | 24
150475 | 04/18/2015 | 2.844 | 2.1533 | 2 | 0.2 | 0 | 0 | 0 | 24
150475 | 04/19/2015 | 5.179 | 1.3851 | 3 | 0.3 | 0 | 0 | 0 | 24
150475 | 04/20/2015 | 0.441 | 1.4801 | 0 | 0 | 0 | 0 | 0 | 24
150475 | 04/21/2015 | 0.498 | 1.2258 | 0 | 0 | 0.1 | 0 | 0 | 24
150475 | 04/22/2015 | 0 | 1.5204 | 0 | 0 | 0 | 0 | 0 | 24
150475 | 04/23/2015 | 0 | 1.5716 | 0 | 0 | 0 | 0 | 0 | 24
150475 | 04/24/2015 | 2.55 | 1.1261 | 3 | 0.3 | 0 | 0.1 | 0 | 24
150475 | 04/25/2015 | 0.166 | 1.8231 | 2 | 0.2 | 0 | 0 | 0 | 24
150475 | 04/26/2015 | 0 | 2.0709 | 0 | 0 | 0 | 0 | 0 | 24
150475 | 04/27/2015 | 0 | 2.4153 | 0 | 0 | 0 | 0 | 0 | 24
150475 | 04/28/2015 | 0.621 | 1.2564 | 0 | 0 | 0 | 0 | 0 | 24
150475 | 04/29/2015 | 0 | 2.2167 | 0 | 0 | 0 | 0 | 0 | 24
150475 | 04/30/2015 | 0 | 1.8448 | 0 | 0 | 0 | 0 | 0 | 24
150475 | 05/01/2015 | 2.961 | 1.6909 | 1 | 0.1 | 0 | 0 | 0 | 24
150475 | 05/02/2015 | 0.022 | 2.8872 | 0 | 0 | 0 | 0 | 0 | 24
150475 | 05/03/2015 | 2.05 | 2.134 | 1 | 0.1 | 0 | 0 | 0 | 24
150475 | 05/04/2015 | 0 | 1.8352 | 0 | 0 | 0 | 0 | 0 | 24
150475 | 05/05/2015 | 0.094 | 2.3741 | 0 | 0 | 0 | 0 | 0 | 24
150475 | 05/06/2015 | 2.118 | 1.4226 | 1 | 0.1 | 0 | 0 | 0 | 24
150475 | 05/07/2015 | 30.29 | 1.8938 | 19 | 1.9 | 0 | 0 | 0 | 24
150475 | 05/08/2015 | 0.3 | 2.8257 | 0 | 0 | 0 | 0 | 0 | 24
150475 | 05/09/2015 | 0.001 | 2.4736 | 0 | 0 | 0 | 0 | 0 | 24
150475 | 09/14/2015 | 0.062 | 2.4288 | 0 | 0 | 0 | 0 | 0 | 24
150475 | 05/11/2015 | 6.416 | 2.3213 | 3 | 0.3 | 0 | 0 | 0 | 24
150475 | 05/12/2015 | 0.13 | 2.414 | 0 | 0 | 0 | 0 | 0 | 24
150475 | 05/13/2015 | 0.025 | 2.7979 | 0 | 0 | 0 | 0 | 0 | 24
150475 | 05/14/2015 | 19.513 | 0.9632 | 10 | 1.2 | 0 | 0 | 0 | 24
150475 | 05/15/2015 | 0.103 | 2.7621 | 0 | 0 | 0 | 0 | 0 | 24
150475 | 05/16/2015 | 2.753 | 2.8813 | 8 | 1 | 0 | 0 | 0 | 24
150475 | 05/17/2015 | 7.185 | 4.3027 | 19 | 2.6 | 0 | 0 | 0 | 24
150475 | 05/18/2015 | 0.28 | 2.052 | 0 | 0 | 0 | 0 | 0 | 24
150475 | 05/19/2015 | 0 | 2.6692 | 0 | 0 | 0 | 0 | 0 | 24
150475 | 05/20/2015 | 0 | 1.8489 | 0 | 0 | 0 | 0 | 0 | 24
150475 | 05/21/2015 | 0 | 3.6912 | 0 | 0 | 0 | 0 | 0 | 24
150475 | 05/22/2015 | 0 | 3.6295 | 0 | 0 | 0 | 0 | 0 | 24
150475 | 05/23/2015 | 0.298 | 2.2761 | 0 | 0 | 0 | 0 | 0 | 24
150475 | 05/24/2015 | 11.94 | 1.3914 | 13 | 1.4 | 0 | 0 | 0 | 24
150475 | 05/25/2015 | 2.995 | 2.6671 | 3 | 0.4 | 0 | 0 | 0 | 24
150475 | 05/26/2015 | 2.972 | 1.3031 | 5 | 0.6 | 0 | 0 | 0 | 24
150475 | 05/27/2015 | 0.021 | 4.5855 | 0 | 0 | 0 | 0 | 0 | 24
150475 | 05/28/2015 | 0.011 | 3.9368 | 0 | 0 | 0 | 0 | 0 | 24
150475 | 05/29/2015 | 4.562 | 2.3518 | 8 | 0.9 | 0 | 0 | 0 | 24
150475 | 05/30/2015 | 0 | 3.6424 | 0 | 0 | 0 | 0 | 0 | 24
150475 | 05/31/2015 | 0 | 1.9608 | 0 | 0 | 0 | 0 | 0 | 24
150475 | 06/01/2015 | 0.011 | 3.6574 | 0 | 0 | 0 | 0 | 0 | 24
150475 | 06/02/2015 | 0.008 | 3.3362 | 0 | 0 | 0 | 0 | 0 | 24
150475 | 06/03/2015 | 0 | 3.8778 | 0 | 0 | 0 | 0 | 0 | 24
150475 | 06/04/2015 | 8.67 | 1.7001 | 13 | 1.4 | 0 | 0 | 0 | 24
150475 | 06/05/2015 | 1.031 | 4.0475 | 0 | 0 | 0 | 0 | 0 | 24
150475 | 06/06/2015 | 0.015 | 4.382 | 0 | 0 | 0 | 0 | 0 | 24
150475 | 06/07/2015 | 8.71 | 3.1884 | 14 | 1.7 | 0 | 0 | 0 | 24
150475 | 06/08/2015 | 1.369 | 4.9156 | 6 | 0.7 | 0 | 0 | 0 | 24
150475 | 06/09/2015 | 0.213 | 5.0204 | 1 | 0.2 | 0 | 0 | 0 | 24
150475 | 06/10/2015 | 0.131 | 5.7729 | 0 | 0 | 0 | 0 | 0 | 24
150475 | 06/11/2015 | 0.285 | 3.7239 | 0 | 0 | 0 | 0 | 0 | 24
150475 | 06/12/2015 | 0.002 | 1.9966 | 0 | 0 | 0 | 0 | 0 | 24
150475 | 06/13/2015 | 0.038 | 4.8699 | 0 | 0 | 0 | 0 | 0 | 24
150475 | 06/14/2015 | 0.02 | 2.7895 | 0 | 0 | 0 | 0 | 0 | 24
150475 | 06/15/2015 | 0.174 | 4.5036 | 0 | 0 | 0 | 0 | 0 | 24
150475 | 06/16/2015 | 20.052 | 4.9019 | 3 | 0.3 | 0 | 0 | 0 | 24
150475 | 06/17/2015 | 9.78 | 3.698 | 4 | 0.4 | 0 | 0 | 0 | 24
150475 | 06/18/2015 | 7.074 | 3.8181 | 3 | 0.3 | 0 | 0 | 0 | 24
150475 | 06/19/2015 | 0.079 | 4.4948 | 0 | 0 | 0 | 0 | 0 | 24
150475 | 06/20/2015 | 0.561 | 3.9309 | 7 | 0.6 | 0 | 0 | 0 | 24
150475 | 06/21/2015 | 26.4 | 5.6938 | 13 | 1.4 | 0 | 0 | 0 | 24
150475 | 06/22/2015 | 0.03 | 5.6136 | 1 | 0.1 | 0 | 0 | 0 | 24
150475 | 06/23/2015 | 1.888 | 5.7767 | 5 | 0.5 | 0 | 0 | 0 | 24
150475 | 04/26/2016 | 0.508 | 1.5977 | 0 | 0.1 | 0 | 0 | 0 | 24
150475 | 04/27/2016 | 5.657 | 1.7889 | 3 | 0.5 | 0 | 0 | 0 | 24
150475 | 04/28/2016 | 1.72 | 1.973 | 4 | 0.6 | 0 | 0 | 0 | 24
150475 | 04/29/2016 | 0.007 | 2.5891 | 0 | 0 | 0 | 0 | 0 | 24
150475 | 04/30/2016 | 0.004 | 1.5855 | 0 | 0 | 0 | 0 | 0 | 24
150475 | 05/01/2016 | 0.003 | 2.4827 | 0 | 0 | 0 | 0 | 0 | 24
150475 | 05/02/2016 | 0 | 2.9582 | 0 | 0 | 0 | 0 | 0 | 24
150475 | 05/03/2016 | 0.154 | 3.2166 | 0 | 0 | 0 | 0 | 0 | 24
150475 | 05/04/2016 | 0 | 3.1868 | 0 | 0 | 0 | 0 | 0 | 24
150475 | 05/05/2016 | 0 | 3.8106 | 0 | 0 | 0 | 0 | 0 | 24
150475 | 05/06/2016 | 0.014 | 4.9271 | 0 | 0 | 0 | 0 | 0 | 24
150475 | 05/07/2016 | 0 | 3.5693 | 0 | 0 | 0 | 0 | 0 | 24
150475 | 05/08/2016 | 0 | 3.4185 | 0 | 0 | 0 | 0 | 0 | 24
150475 | 09/13/2016 | 0 | 2.187 | 0 | 0 | 0 | 0 | 0 | 24
150475 | 05/10/2016 | 10.002 | 1.7166 | 9 | 1.2 | 0 | 0 | 0 | 24
150475 | 05/11/2016 | 8.939 | 0.9346 | 4 | 0.5 | 0 | 0 | 0 | 24
150475 | 05/12/2016 | 0.116 | 2.8493 | 0 | 0 | 0 | 0 | 0 | 24
150475 | 05/13/2016 | 0.776 | 2.6278 | 1 | 0.2 | 0 | 0 | 0 | 24
150475 | 05/14/2016 | 0.01 | 2.1548 | 0 | 0 | 0 | 0 | 0 | 24
150475 | 05/15/2016 | 0 | 2.9826 | 0 | 0 | 0 | 0 | 0 | 24
150475 | 05/16/2016 | 0.479 | 2.8634 | 0 | 0 | 0 | 0 | 0 | 24
150475 | 05/17/2016 | 0.01 | 2.8867 | 0 | 0 | 0 | 0 | 0 | 24
150475 | 05/18/2016 | 0 | 3.5352 | 0 | 0 | 0 | 0 | 0 | 24
150475 | 05/19/2016 | 0.258 | 3.2181 | 0 | 0 | 0 | 0 | 0 | 24
150475 | 05/20/2016 | 0.007 | 2.7911 | 0 | 0 | 0 | 0 | 0 | 24
150475 | 05/21/2016 | 0 | 4.2913 | 0 | 0 | 0 | 0 | 0 | 24
150475 | 05/22/2016 | 1.195 | 4.9778 | 0 | 0 | 0 | 0 | 0 | 24
150475 | 05/23/2016 | 8.061 | 2.1634 | 10 | 1 | 0 | 0 | 0 | 24
150475 | 05/24/2016 | 0.272 | 5.1208 | 1 | 0.1 | 0 | 0 | 0 | 24
150475 | 05/25/2016 | 6.429 | 1.9202 | 10 | 1.2 | 0 | 0 | 0 | 24
150475 | 05/26/2016 | 0.612 | 5.1413 | 0 | 0 | 0 | 0 | 0 | 24
150475 | 05/27/2016 | 8.359 | 2.1241 | 7 | 0.9 | 0 | 0 | 0 | 24
150475 | 05/28/2016 | 8.463 | 2.6247 | 2 | 0.3 | 0 | 0 | 0 | 24
150475 | 05/29/2016 | 0.779 | 4.5733 | 1 | 0.1 | 0 | 0 | 0 | 24
150475 | 05/30/2016 | 0.012 | 4.041 | 0 | 0 | 0 | 0 | 0 | 24
150475 | 05/31/2016 | 11.369 | 3.096 | 3 | 0.4 | 0 | 0 | 0 | 24
150475 | 06/01/2016 | 0.233 | 3.251 | 0 | 0 | 0 | 0 | 0 | 24
150475 | 06/02/2016 | 0.49 | 4.3866 | 2 | 0.2 | 0 | 0 | 0 | 24
150475 | 06/03/2016 | 0.003 | 4.1165 | 0 | 0 | 0 | 0 | 0 | 24
150475 | 06/04/2016 | 12.261 | 1.6647 | 8 | 0.9 | 0 | 0 | 0 | 24
150475 | 06/05/2016 | 3.68 | 3.2286 | 2 | 0.2 | 0 | 0 | 0 | 24
150475 | 06/06/2016 | 0.073 | 5.6306 | 0 | 0.1 | 0 | 0 | 0 | 24
150475 | 06/07/2016 | 0.955 | 3.7377 | 0 | 0 | 0 | 0 | 0 | 24
150475 | 06/08/2016 | 0 | 4.3414 | 0 | 0 | 0 | 0 | 0 | 24
150475 | 06/09/2016 | 0.486 | 4.4682 | 0 | 0.1 | 0 | 0 | 0 | 24
150475 | 06/10/2016 | 7.269 | 4.2381 | 4 | 0.5 | 0 | 0 | 0 | 24
150475 | 06/11/2016 | 1.122 | 5.0012 | 1 | 0.1 | 0 | 0 | 0 | 24
150475 | 06/12/2016 | 0 | 6.0553 | 0 | 0 | 0 | 0 | 0 | 24
150475 | 06/13/2016 | 4.033 | 3.9866 | 2 | 0.2 | 0 | 0 | 0 | 24
150475 | 06/14/2016 | 25.261 | 4.4398 | 10 | 1.1 | 0 | 0 | 0 | 24
150475 | 06/15/2016 | 2.953 | 1.7833 | 15 | 1.8 | 0 | 0 | 0 | 24
150475 | 06/16/2016 | 0.803 | 4.747 | 1 | 0.2 | 0 | 0 | 0 | 24
150475 | 06/17/2016 | 0.097 | 4.8989 | 0 | 0 | 0 | 0 | 0 | 24
150475 | 06/18/2016 | 0.206 | 5.0821 | 3 | 0.4 | 0 | 0 | 0 | 24
150475 | 06/19/2016 | 0.871 | 3.6458 | 0 | 0 | 0 | 0 | 0 | 24
150475 | 06/20/2016 | 9.207 | 6.7102 | 5 | 0.6 | 0 | 0 | 0 | 24
150475 | 06/21/2016 | 0 | 6.5035 | 0 | 0 | 0 | 0 | 0 | 24
150475 | 06/22/2016 | 0 | 5.7292 | 0 | 0 | 0 | 0 | 0 | 24
150475 | 06/23/2016 | 1.844 | 4.3158 | 2 | 0.2 | 0 | 0 | 0 | 24
150475 | 06/24/2016 | 0.052 | 5.1761 | 0 | 0 | 0 | 0 | 0 | 24
150475 | 06/25/2016 | 0.002 | 4.2476 | 0 | 0 | 0 | 0 | 0 | 24
150475 | 06/26/2016 | 5.503 | 3.9013 | 6 | 0.6 | 0 | 0 | 0 | 24
150475 | 06/27/2016 | 0 | 7.0157 | 0 | 0 | 0 | 0 | 0 | 24
150475 | 06/28/2016 | 0.008 | 4.2508 | 0 | 0 | 0 | 0 | 0 | 24
150475 | 06/29/2016 | 0.004 | 4.1118 | 0 | 0 | 0 | 0 | 0 | 24
150475 | 06/30/2016 | 0 | 4.7218 | 0 | 0 | 0 | 0 | 0 | 24
150475 | 07/01/2016 | 0 | 3.9147 | 0 | 0 | 0 | 0 | 0 | 24
150475 | 07/02/2016 | 0.001 | 4.4226 | 0 | 0 | 0 | 0 | 0 | 24
150475 | 07/03/2016 | 0 | 4.492 | 0 | 0 | 0 | 0 | 0 | 24
150475 | 07/04/2016 | 0.003 | 3.6581 | 0 | 0 | 0 | 0 | 0 | 24
150475 | 07/05/2016 | 6.326 | 4.2674 | 11 | 0.8 | 0 | 0 | 0 | 24
150475 | 07/06/2016 | 0.147 | 6.1379 | 4 | 0.3 | 0 | 0 | 0 | 24
150475 | 07/07/2016 | 9.507 | 2.9792 | 4 | 0.4 | 0 | 0 | 0 | 24
150475 | 07/08/2016 | 0.287 | 4.8551 | 0 | 0 | 0 | 0 | 0 | 24
150475 | 07/09/2016 | 0 | 5.0038 | 0 | 0 | 0 | 0 | 0 | 24
150475 | 07/10/2016 | 2.422 | 3.3055 | 17 | 1.6 | 0 | 0 | 0 | 24
150475 | 07/11/2016 | 28.312 | 3.5894 | 40 | 9.9 | 0 | 0 | 0 | 24
150475 | 07/12/2016 | 0.088 | 7.9261 | 1 | 0.1 | 0 | 0 | 0 | 24
150475 | 07/13/2016 | 0.011 | 6.9745 | 0 | 0 | 0 | 0 | 0 | 24
150475 | 07/14/2016 | 3.677 | 3.4213 | 3 | 0.4 | 0 | 0 | 0 | 24
150475 | 07/15/2016 | 1.718 | 4.5208 | 1 | 0.1 | 0 | 0 | 0 | 24
150475 | 07/16/2016 | 0.262 | 5.0396 | 0 | 0 | 0 | 0 | 0 | 24
150475 | 07/17/2016 | 4.402 | 5.8355 | 4 | 0.4 | 0 | 0 | 0 | 24
150475 | 07/18/2016 | 0 | 5.6757 | 0 | 0 | 0 | 0 | 0 | 24
150475 | 07/19/2016 | 0.673 | 4.3688 | 0 | 0 | 0 | 0 | 0 | 24
150475 | 07/20/2016 | 3.236 | 5.309 | 3 | 0.3 | 0 | 0 | 0 | 24
150475 | 07/21/2016 | 0.77 | 5.9177 | 2 | 0.2 | 0 | 0 | 0 | 24
150475 | 07/22/2016 | 0 | 5.8985 | 0 | 0 | 0 | 0 | 0 | 24
150475 | 07/23/2016 | 5.167 | 2.81 | 23 | 2.2 | 0 | 0 | 0 | 24
150475 | 07/24/2016 | 0.659 | 6.4816 | 9 | 1.1 | 0 | 0 | 0 | 24
150475 | 07/25/2016 | 0 | 6.1477 | 0 | 0 | 0 | 0 | 0 | 24
150475 | 07/26/2016 | 0.285 | 4.9611 | 0 | 0 | 0 | 0 | 0 | 24
150475 | 07/27/2016 | 2.528 | 3.4934 | 10 | 1.1 | 0 | 0 | 0 | 24
150475 | 07/28/2016 | 0.011 | 2.7861 | 1 | 0.1 | 0 | 0 | 0 | 24
150475 | 07/29/2016 | 0.006 | 5.1095 | 0 | 0 | 0 | 0 | 0 | 24
150475 | 07/30/2016 | 0.486 | 4.543 | 0 | 0 | 0 | 0 | 0 | 24
150475 | 07/31/2016 | 1.143 | 4.8931 | 0 | 0 | 0 | 0 | 0 | 24
150475 | 08/01/2016 | 4.705 | 4.5476 | 0 | 0 | 0 | 0 | 0 | 24
150475 | 08/02/2016 | 4.586 | 4.4582 | 1 | 0 | 0 | 0 | 0 | 24
150475 | 08/03/2016 | 0.737 | 4.9134 | 1 | 0.1 | 0 | 0 | 0 | 24
150475 | 08/04/2016 | 2.9 | 5.8693 | 7 | 0.6 | 0 | 0 | 0 | 24
150475 | 08/05/2016 | 0 | 4.6925 | 0 | 0 | 0 | 0 | 0 | 24
150475 | 08/06/2016 | 0 | 4.4922 | 0 | 0 | 0 | 0 | 0 | 24
150475 | 08/07/2016 | 0 | 4.1582 | 0 | 0 | 0 | 0 | 0 | 24
150475 | 08/08/2016 | 0.005 | 4.2989 | 0 | 0 | 0 | 0 | 0 | 24
150475 | 08/09/2016 | 0.4 | 4.3922 | 0 | 0 | 0 | 0 | 0 | 24
150475 | 08/10/2016 | 6.011 | 4.0707 | 28 | 2.4 | 0 | 0 | 0 | 24
150475 | 08/11/2016 | 5 | 3.877 | 21 | 2.9 | 0 | 0 | 0 | 24
150475 | 08/12/2016 | 4.015 | 3.964 | 3 | 0.4 | 0 | 0 | 0 | 24
150475 | 08/13/2016 | 0.549 | 5.2467 | 0 | 0 | 0 | 0 | 0 | 24
150475 | 08/14/2016 | 0.007 | 4.8382 | 0 | 0 | 0 | 0 | 0 | 24
150475 | 08/15/2016 | 0.048 | 4.7383 | 0 | 0 | 0 | 0 | 0 | 24
150475 | 08/16/2016 | 1.701 | 4.61 | 5 | 0.6 | 0 | 0 | 0 | 24
150475 | 08/17/2016 | 0.127 | 4.7421 | 0 | 0 | 0 | 0 | 0 | 24
150475 | 08/18/2016 | 8.47 | 2.7612 | 11 | 1.2 | 0 | 0 | 0 | 24
150475 | 08/19/2016 | 11.708 | 3.5254 | 7 | 0.8 | 0 | 0 | 0 | 24
150475 | 08/20/2016 | 5.047 | 3.5801 | 6 | 0.7 | 0 | 0 | 0 | 24
150475 | 08/21/2016 | 0.001 | 4.2452 | 0 | 0 | 0 | 0 | 0 | 24
150475 | 08/22/2016 | 0.01 | 4.8101 | 0 | 0 | 0 | 0 | 0 | 24
150475 | 08/23/2016 | 1.517 | 2.7106 | 1 | 0.1 | 0 | 0 | 0 | 24
150475 | 08/24/2016 | 2.192 | 4.7893 | 2 | 0.2 | 0 | 0 | 0 | 24
150475 | 08/25/2016 | 0 | 3.7332 | 0 | 0 | 0 | 0 | 0 | 24
150475 | 08/26/2016 | 0.001 | 3.1724 | 0 | 0 | 0 | 0 | 0 | 24
150475 | 08/27/2016 | 0.637 | 3.0994 | 1 | 0.1 | 0 | 0 | 0 | 24
150475 | 08/28/2016 | 0.835 | 3.6178 | 1 | 0.1 | 0 | 0 | 0 | 24
150475 | 08/29/2016 | 4.439 | 1.9022 | 36 | 4.1 | 0 | 0 | 0 | 24
150475 | 08/30/2016 | 0.026 | 4.0919 | 0 | 0 | 0 | 0 | 0 | 24
150475 | 08/31/2016 | 0 | 4.2863 | 0 | 0 | 0 | 0 | 0 | 24
150475 | 09/01/2016 | 0 | 3.6236 | 0 | 0 | 0 | 0 | 0 | 24
150475 | 09/02/2016 | 0.061 | 3.5089 | 0 | 0 | 0 | 0 | 0 | 24
150475 | 09/03/2016 | 0 | 2.4429 | 0 | 0 | 0 | 0 | 0 | 24
150475 | 09/04/2016 | 3.578 | 3.0924 | 6 | 0.6 | 0 | 0 | 0 | 24
150475 | 09/05/2016 | 38.384 | 3.6902 | 22 | 2.6 | 0 | 0 | 0 | 24
150475 | 09/06/2016 | 23.877 | 3.5707 | 7 | 0.9 | 0 | 0 | 0 | 24
150475 | 09/07/2016 | 1.106 | 1.89 | 4 | 0.5 | 0 | 0 | 0 | 24
150475 | 09/08/2016 | 0.521 | 4.1457 | 0 | 0 | 0 | 0 | 0 | 24
150475 | 09/09/2016 | 11.565 | 2.9432 | 1 | 0.2 | 0 | 0 | 0 | 24
150475 | 09/10/2016 | 0.035 | 3.227 | 0 | 0 | 0 | 0 | 0 | 24
150475 | 09/11/2016 | 0 | 3.7581 | 0 | 0 | 0 | 0 | 0 | 24
150475 | 09/12/2016 | 1.719 | 2.1321 | 0 | 0 | 0 | 0 | 0 | 24
150475 | 12/31/2016 | 0.027 | 0.1471 | 0 | 0 | 0 | 845.3 | 0 | 24
150475 | 09/14/2016 | 0 | 2.3478 | 0 | 0 | 0 | 0 | 0 | 24
150475 | 09/15/2016 | 3.352 | 2.0179 | 5 | 0.6 | 0 | 0 | 0 | 24
150475 | 09/16/2016 | 2.464 | 2.9656 | 9 | 1.2 | 0 | 0 | 0 | 24
150475 | 09/17/2016 | 0.089 | 3.0509 | 0 | 0 | 0 | 0 | 0 | 24
150475 | 09/18/2016 | 0.171 | 2.0561 | 0 | 0 | 0 | 0 | 0 | 24
150475 | 09/19/2016 | 8.913 | 3.1229 | 1 | 0.2 | 0 | 0 | 0 | 24
150475 | 09/20/2016 | 1.754 | 2.5193 | 0 | 0 | 0 | 0 | 0 | 24
150475 | 09/21/2016 | 4.365 | 2.4152 | 6 | 0.7 | 0 | 0 | 0 | 24
150475 | 09/22/2016 | 25.77 | 2.7596 | 18 | 2.3 | 0 | 0 | 0 | 24
150475 | 09/23/2016 | 3.309 | 2.4408 | 1 | 0.1 | 0 | 0 | 0 | 24
150475 | 09/24/2016 | 1.824 | 2.4734 | 5 | 0.7 | 0 | 0 | 0 | 24
150475 | 09/25/2016 | 8.993 | 2.9732 | 7 | 0.9 | 0 | 0 | 0 | 24
150475 | 09/26/2016 | 0.001 | 3.1217 | 0 | 0 | 0 | 0 | 0 | 24
150475 | 09/27/2016 | 1.169 | 1.8052 | 1 | 0.1 | 0 | 0 | 0 | 24
150475 | 09/28/2016 | 0.16 | 1.3588 | 0 | 0 | 0 | 0 | 0 | 24
150475 | 09/29/2016 | 0.145 | 1.6928 | 0 | 0 | 0 | 0 | 0 | 24
150475 | 09/30/2016 | 0.211 | 2.0572 | 0 | 0 | 0 | 0 | 0 | 24
150475 | 10/01/2016 | 0.13 | 1.8281 | 0 | 0 | 0 | 0 | 0 | 24
150475 | 10/02/2016 | 0.032 | 2.1261 | 0 | 0 | 0 | 0 | 0 | 24
150475 | 10/03/2016 | 0.005 | 2.2156 | 0 | 0 | 0 | 0 | 0 | 24
150475 | 10/04/2016 | 3.869 | 1.7742 | 2 | 0.2 | 0 | 0 | 0 | 24
150475 | 10/05/2016 | 13.264 | 2.9293 | 11 | 1.4 | 0 | 0 | 0 | 24
150475 | 10/06/2016 | 17.853 | 1.8177 | 11 | 1.4 | 5.9 | 8.1 | 0 | 24
150475 | 10/07/2016 | 0.012 | 2.0765 | 3 | 0.4 | 0 | 60.8 | 0 | 24
150475 | 10/08/2016 | 0.004 | 1.3833 | 0 | 0 | 0 | 14.2 | 0 | 24
150475 | 10/09/2016 | 0 | 1.4493 | 0 | 0 | 0 | 3.2 | 0 | 24
150475 | 10/10/2016 | 0.489 | 1.6752 | 0 | 0 | 0 | 0.2 | 0 | 24
150475 | 10/11/2016 | 0.715 | 1.2637 | 0 | 0 | 0 | 0 | 0 | 24
150475 | 10/12/2016 | 0.581 | 1.3532 | 0 | 0 | 0 | 0 | 0 | 24
150475 | 10/13/2016 | 0 | 1.1328 | 0 | 0 | 0 | 0 | 0 | 24
150475 | 10/14/2016 | 0.079 | 0.9791 | 0 | 0 | 0 | 0 | 0 | 24
150475 | 10/15/2016 | 0.592 | 0.3676 | 0 | 0 | 0 | 0 | 0 | 24
150475 | 10/16/2016 | 5.999 | 0.9465 | 5 | 0.6 | 0 | 0 | 0 | 24
150475 | 10/17/2016 | 0.898 | 1.3889 | 3 | 0.4 | 0 | 0 | 0 | 24
150475 | 10/18/2016 | 0.088 | 1.6513 | 1 | 0.1 | 0 | 0 | 0 | 24
150475 | 10/19/2016 | 0 | 1.1307 | 0 | 0 | 0 | 0 | 0 | 24
150475 | 10/20/2016 | 0 | 0.9246 | 0 | 0 | 0 | 0 | 0 | 24
150475 | 08/17/2012 | 0 | 2.6384 | 0 | 0 | 0 | 0 | 0 | 24
150475 | 08/18/2012 | 0.041 | 3.1462 | 2 | 0.1 | 0 | 0 | 0 | 24
150475 | 08/19/2012 | 0.129 | 2.7768 | 0 | 0 | 0 | 0 | 0 | 24
150475 | 08/20/2012 | 0 | 2.7779 | 0 | 0 | 0 | 0 | 0 | 24
150475 | 08/21/2012 | 0 | 2.7389 | 0 | 0 | 0 | 0 | 0 | 24
150475 | 08/22/2012 | 0 | 3.2884 | 5 | 0.2 | 0 | 0 | 0 | 24
150475 | 08/23/2012 | 1.133 | 3.7658 | 3 | 0.2 | 0 | 0 | 0 | 24
150475 | 08/24/2012 | 0.138 | 3.5568 | 0 | 0 | 0 | 0 | 0 | 24
150475 | 08/25/2012 | 2.632 | 1.3253 | 2 | 0.1 | 0 | 0 | 0 | 24
150475 | 08/26/2012 | 0.097 | 3.5309 | 0 | 0 | 0 | 0 | 0 | 24
150475 | 08/27/2012 | 0 | 2.9288 | 0 | 0 | 0 | 0 | 0 | 24
150475 | 08/28/2012 | 12.21 | 1.814 | 2 | 0.1 | 0 | 0 | 0 | 24
150475 | 08/29/2012 | 0 | 3.0028 | 0 | 0 | 0 | 0 | 0 | 24
150475 | 08/30/2012 | 0 | 2.2831 | 0 | 0 | 0 | 0 | 0 | 24
150475 | 08/31/2012 | 0 | 2.6016 | 0 | 0 | 0 | 0 | 0 | 24
150475 | 09/01/2012 | 0 | 2.4393 | 0 | 0 | 0 | 0 | 0 | 24
150475 | 09/02/2012 | 0.001 | 1.9663 | 0 | 0 | 0 | 0 | 0 | 24
150475 | 09/03/2012 | 0 | 2.5045 | 0 | 0 | 0 | 0 | 0 | 24
150475 | 09/04/2012 | 0.1 | 2.1699 | 0 | 0 | 0 | 0 | 0 | 24
150475 | 09/05/2012 | 0.008 | 2.1218 | 0 | 0 | 0 | 0 | 0 | 24
150475 | 09/06/2012 | 2.478 | 2.0941 | 1 | 0 | 0 | 0 | 0 | 24
150475 | 09/07/2012 | 1.065 | 1.7973 | 1 | 0 | 0 | 0 | 0 | 24
150475 | 09/08/2012 | 0.007 | 1.4913 | 0 | 0 | 0 | 0 | 0 | 24
150475 | 09/09/2012 | 0.001 | 1.4035 | 0 | 0 | 0 | 0 | 0 | 24
150475 | 09/10/2012 | 0 | 1.9589 | 0 | 0 | 0 | 0 | 0 | 24
150475 | 09/11/2012 | 0 | 2.3429 | 0 | 0 | 0 | 0 | 0 | 24
150475 | 09/12/2012 | 0.486 | 1.2188 | 0 | 0 | 0 | 0 | 0 | 24
150475 | 12/31/2012 | 0 | 0.0497 | 0 | 0 | 0 | 624 | 0 | 24
150475 | 09/14/2012 | 0 | 1.3246 | 0 | 0 | 0 | 0 | 0 | 24
150475 | 09/15/2012 | 0 | 1.4133 | 0 | 0 | 0 | 0 | 0 | 24
150475 | 09/16/2012 | 0.409 | 1.2764 | 1 | 0 | 0 | 0 | 0 | 24
150475 | 09/17/2012 | 0.624 | 1.3785 | 1 | 0 | 0 | 0 | 0 | 24
150475 | 09/18/2012 | 0 | 0.9189 | 0 | 0 | 0 | 0 | 0 | 24
150475 | 09/19/2012 | 0.172 | 1.2185 | 1 | 0 | 0 | 0 | 0 | 24
150475 | 09/20/2012 | 0.006 | 0.9241 | 0 | 0 | 0 | 0 | 0 | 24
150475 | 09/21/2012 | 0.635 | 1.2409 | 0 | 0 | 0 | 0 | 0 | 24
150475 | 09/22/2012 | 0.046 | 0.6448 | 0 | 0 | 0 | 0 | 0 | 24
150475 | 09/23/2012 | 0 | 0.7299 | 0 | 0 | 0 | 0 | 0 | 24
150475 | 09/24/2012 | 0 | 1.2097 | 0 | 0 | 0 | 0 | 0 | 24
150475 | 09/25/2012 | 0 | 0.7646 | 0 | 0 | 0 | 0 | 0 | 24
150475 | 09/26/2012 | 0 | 0.6828 | 0 | 0 | 0 | 0 | 0 | 24
150475 | 09/27/2012 | 0 | 0.794 | 0 | 0 | 0 | 0 | 0 | 24
150475 | 09/28/2012 | 0 | 0.8454 | 0 | 0 | 0 | 0 | 0 | 24
150475 | 09/29/2012 | 0 | 1.1327 | 0 | 0 | 0 | 0 | 0 | 24
150475 | 09/30/2012 | 0 | 1.0019 | 0 | 0 | 0 | 0 | 0 | 24
150475 | 10/01/2012 | 0 | 0.757 | 0 | 0 | 0 | 0 | 0 | 24
150475 | 10/02/2012 | 0 | 0.8208 | 0 | 0 | 0 | 0 | 0 | 24
150475 | 10/03/2012 | 0 | 0.9813 | 0 | 0 | 0 | 0 | 0 | 24
150475 | 10/04/2012 | 0.153 | 0.3957 | 0 | 0 | 0 | 0 | 0 | 24
150475 | 10/05/2012 | 0.062 | 0.3537 | 0 | 0 | 0 | 0 | 0 | 24
150475 | 10/06/2012 | 0.042 | 0.275 | 0 | 0 | 0 | 0 | 0 | 24
150475 | 10/07/2012 | 0 | 0.4074 | 0 | 0 | 0 | 0 | 0 | 24
150475 | 10/08/2012 | 0.419 | 0.3417 | 0 | 0 | 0 | 0 | 0 | 24
150475 | 10/09/2012 | 0.082 | 0.4421 | 0 | 0 | 0 | 0 | 0 | 24
150475 | 10/10/2012 | 0.143 | 0.3335 | 0 | 0 | 0 | 0 | 0 | 24
150475 | 10/11/2012 | 0.655 | 0.4345 | 0 | 0 | 0 | 0 | 0 | 24
150475 | 10/12/2012 | 0 | 0.4538 | 0 | 0 | 0 | 0 | 0 | 24
150475 | 10/13/2012 | 0.135 | 0.2848 | 0 | 0 | 0 | 0 | 0 | 24
150475 | 10/14/2012 | 0.184 | 0.3257 | 0 | 0 | 0 | 0 | 0 | 24
150475 | 10/15/2012 | 0.006 | 0.3613 | 0 | 0 | 0 | 0 | 0 | 24
150475 | 10/16/2012 | 0.55 | 0.389 | 0 | 0 | 0 | 0 | 0 | 24
150475 | 10/17/2012 | 1.646 | 0.4428 | 0 | 0 | 0 | 0 | 0 | 24
150475 | 10/18/2012 | 1.091 | 0.5685 | 2 | 0.1 | 0 | 0 | 0 | 24
150475 | 10/19/2012 | 1.528 | 0.7277 | 1 | 0.1 | 0 | 0 | 0 | 24
150475 | 10/20/2012 | 0.015 | 0.3886 | 0 | 0 | 0 | 0 | 0 | 24
150475 | 10/21/2012 | 0.026 | 0.2045 | 0 | 0 | 0 | 0 | 0 | 24
150475 | 10/22/2012 | 0.599 | 0.6806 | 1 | 0 | 0 | 0 | 0 | 24
150475 | 10/23/2012 | 6.455 | 0.5935 | 4 | 0.2 | 0 | 0 | 0 | 24
150475 | 10/24/2012 | 4.145 | 0.6149 | 1 | 0.1 | 0 | 0 | 0 | 24
150475 | 10/25/2012 | 10.607 | 1.3285 | 6 | 0.4 | 1.9 | 69.4 | 0 | 24
150475 | 10/26/2012 | 0 | 0.8511 | 1 | 0.1 | 0 | 51.7 | 0 | 24
150475 | 10/27/2012 | 0 | 0.5609 | 0 | 0 | 0 | 26.7 | 0 | 24
150475 | 10/28/2012 | 0.056 | 0.4216 | 0 | 0 | 0 | 14 | 0 | 24
150475 | 10/29/2012 | 0.031 | 0.4406 | 0 | 0 | 0 | 7.9 | 0 | 24
150475 | 10/30/2012 | 0.007 | 0.3538 | 0 | 0 | 0 | 4 | 0 | 24
150475 | 10/31/2012 | 0.004 | 0.3465 | 0 | 0 | 0 | 1.9 | 0 | 24
150475 | 11/01/2012 | 0.023 | 0.3147 | 0 | 0 | 0 | 0.8 | 0 | 24
150475 | 11/02/2012 | 0.016 | 0.1339 | 0 | 0 | 0 | 0.5 | 0 | 24
150475 | 11/03/2012 | 0.058 | 0.1785 | 0 | 0 | 0 | 0.3 | 0 | 24
150475 | 11/04/2012 | 0.127 | 0.2566 | 0 | 0 | 0 | 0.1 | 0 | 24
150475 | 11/05/2012 | 2.531 | 0.3468 | 2 | 0.1 | 0.4 | 0.1 | 0 | 24
150475 | 11/06/2012 | 6.928 | 0.504 | 4 | 0.2 | 2.4 | 16.7 | 0 | 24
150475 | 11/07/2012 | 0.058 | 0.3853 | 0 | 0 | 0 | 9.7 | 0 | 24
150475 | 11/08/2012 | 0.008 | 0.3321 | 0 | 0 | 0 | 4.8 | 0 | 24
150475 | 11/09/2012 | 0.416 | 0.3384 | 0 | 0 | 0 | 1.8 | 0 | 24
150475 | 11/10/2012 | 8.246 | 0.4497 | 8 | 0.5 | 0 | 0.3 | 0 | 24
150475 | 11/11/2012 | 1.905 | 0.7658 | 2 | 0.1 | 0 | 4.6 | 0 | 24
150475 | 11/12/2012 | 0.391 | 0.373 | 0 | 0 | 0.4 | 7.2 | 0 | 24
150475 | 11/13/2012 | 0 | 0.2925 | 0 | 0 | 0 | 6.9 | 0 | 24
150475 | 11/14/2012 | 0 | 0.1155 | 0 | 0 | 0 | 5.1 | 0 | 24
150475 | 11/15/2012 | 0.005 | 0.2645 | 0 | 0 | 0 | 3.3 | 0 | 24
150475 | 11/16/2012 | 0 | 0.2829 | 0 | 0 | 0 | 2.2 | 0 | 24
150475 | 11/17/2012 | 0.011 | 0.0712 | 0 | 0 | 0 | 1.5 | 0 | 24
150475 | 11/18/2012 | 0.001 | 0.2809 | 0 | 0 | 0 | 0.4 | 0 | 24
150475 | 11/19/2012 | 0.193 | 0.2061 | 0 | 0 | 0 | 0 | 0 | 24
150475 | 11/20/2012 | 0.029 | 0.162 | 0 | 0 | 0 | 0 | 0 | 24
150475 | 11/21/2012 | 0 | 0.0851 | 0 | 0 | 0 | 0 | 0 | 24
150475 | 11/22/2012 | 1.734 | 0.3561 | 1 | 0.1 | 0 | 0.3 | 0 | 24
150475 | 11/23/2012 | 0.096 | 0.4223 | 0 | 0 | 0.1 | 4.4 | 0 | 24
150475 | 11/24/2012 | 0.126 | 0.2144 | 0 | 0 | 0.1 | 4.8 | 0 | 24
150475 | 11/25/2012 | 0.011 | 0.1495 | 0 | 0 | 0 | 5.7 | 0 | 24
150475 | 11/26/2012 | 0 | 0.1461 | 0 | 0 | 0 | 5.9 | 0 | 24
150475 | 11/27/2012 | 0.003 | 0.1237 | 0 | 0 | 0 | 5.8 | 0 | 24
150475 | 11/28/2012 | 0.088 | 0.0877 | 0 | 0 | 0.1 | 5.7 | 0 | 24
150475 | 11/29/2012 | 0.012 | 0.0843 | 0 | 0 | 0 | 5.5 | 0 | 24
150475 | 11/30/2012 | 0.606 | 0.0892 | 0 | 0 | 0.5 | 5.7 | 0 | 24
150475 | 12/01/2012 | 1.901 | 0.0353 | 0 | 0 | 0.3 | 5.9 | 0 | 24
150475 | 12/02/2012 | 0.165 | 0.0764 | 0 | 0 | 0 | 4.7 | 0 | 24
150475 | 12/03/2012 | 0.474 | 0.0271 | 0 | 0 | 0 | 2.2 | 0 | 24
150475 | 12/04/2012 | 0 | 0.2692 | 0 | 0 | 0 | 1.5 | 0 | 24
150475 | 12/05/2012 | 0.18 | 0.2766 | 0 | 0 | 0 | 1.4 | 0 | 24
150475 | 12/06/2012 | 0.406 | 0.1888 | 0 | 0 | 0 | 1.2 | 0 | 24
150475 | 12/07/2012 | 1.112 | 0.0517 | 0 | 0 | 1.1 | 17.5 | 0 | 24
150475 | 12/08/2012 | 1.177 | 0.157 | 0 | 0 | 1.2 | 51.8 | 0 | 24
150475 | 12/09/2012 | 22.391 | 0.2 | 0 | 0 | 22.4 | 328.7 | 0 | 24
150475 | 12/10/2012 | 0.033 | 0.184 | 0 | 0 | 0 | 502.4 | 0 | 24
150475 | 12/11/2012 | 0.181 | 0.095 | 0 | 0 | 0.2 | 505.7 | 0 | 24
150475 | 12/12/2012 | 0.018 | 0.1251 | 1 | 0 | 0 | 496.5 | 0 | 24
150475 | 12/13/2012 | 0.009 | 0.1986 | 0 | 0 | 0 | 479.3 | 0 | 24
150475 | 12/14/2012 | 0.003 | 0.0581 | 0 | 0 | 0 | 472.9 | 0 | 24
150475 | 12/15/2012 | 12.673 | 0.0175 | 5 | 0.3 | 10.3 | 528 | 0 | 24
150475 | 12/16/2012 | 0.102 | 0.163 | 0 | 0 | 0.1 | 577.3 | 0 | 24
150475 | 12/17/2012 | 0.007 | 0.1166 | 0 | 0 | 0 | 576 | 0 | 24
150475 | 12/18/2012 | 0.621 | 0.0853 | 0 | 0 | 0.6 | 574.8 | 0 | 24
150475 | 12/19/2012 | 0.218 | 0.0403 | 0 | 0 | 0.2 | 576.2 | 0 | 24
150475 | 12/20/2012 | 0.34 | 0.2105 | 0 | 0 | 0.3 | 577.7 | 0 | 24
150475 | 12/21/2012 | 0.024 | 0.0316 | 0 | 0 | 0 | 576.3 | 0 | 24
150475 | 12/22/2012 | 0.011 | 0.0408 | 0 | 0 | 0 | 575.1 | 0 | 24
150475 | 12/23/2012 | 0.002 | 0.089 | 0 | 0 | 0 | 574.3 | 0 | 24
150475 | 12/24/2012 | 0.261 | 0.1974 | 0 | 0 | 0.3 | 571.2 | 0 | 24
150475 | 12/25/2012 | 0 | 0.0701 | 0 | 0 | 0 | 569 | 0 | 24
150475 | 12/26/2012 | 0.015 | 0.116 | 0 | 0 | 0 | 566.8 | 0 | 24
150475 | 12/27/2012 | 1.373 | 0.0815 | 0 | 0 | 1.4 | 574.3 | 0 | 24
150475 | 12/28/2012 | 1.099 | 0.0508 | 0 | 0 | 1.1 | 618.5 | 0 | 24
150475 | 12/29/2012 | 0.216 | 0.0557 | 0 | 0 | 0.2 | 625.3 | 0 | 24
150475 | 12/30/2012 | 0.177 | 0.0682 | 0 | 0 | 0.2 | 624.3 | 0 | 24
150475 | 01/01/2011 | 0.544 | 0.2326 | 0 | 0 | 0.5 | 1247.2 | 0 | 24
150475 | 01/02/2011 | 0.888 | 0.0786 | 0 | 0 | 0.9 | 1247 | 0 | 24
150475 | 01/03/2011 | 1.263 | 0.0873 | 0 | 0 | 1.3 | 1256.1 | 0 | 24
150475 | 05/10/2011 | 2.312 | 2.8239 | 3 | 0.4 | 0 | 0 | 0 | 24
150475 | 01/04/2011 | 0.185 | 0.0766 | 0 | 0 | 0.2 | 1263.9 | 0 | 24
150475 | 01/05/2011 | 1.382 | 0.0464 | 0 | 0 | 1.4 | 1269.7 | 0 | 24
150475 | 01/06/2011 | 0.205 | 0.1338 | 0 | 0 | 0.2 | 1274.5 | 0 | 24
150475 | 01/07/2011 | 0.454 | 0.302 | 0 | 0 | 0.5 | 1275.6 | 0 | 24
150475 | 01/08/2011 | 0.009 | 0.0496 | 0 | 0 | 0 | 1272.9 | 0 | 24
150475 | 01/09/2011 | 0.168 | 0.1001 | 0 | 0 | 0.2 | 1271.5 | 0 | 24
150475 | 01/10/2011 | 3.806 | 0.0415 | 0 | 0 | 3.8 | 1305.1 | 0 | 24
150475 | 01/11/2011 | 2.664 | 0.0419 | 0 | 0 | 2.7 | 1389.1 | 0 | 24
150475 | 01/12/2011 | 0.2 | 0.1233 | 0 | 0 | 0.2 | 1398.1 | 0 | 24
150475 | 01/13/2011 | 1.55 | 0.0959 | 0 | 0 | 1.6 | 1406.8 | 0 | 24
150475 | 01/14/2011 | 4.724 | 0.0659 | 0 | 0 | 4.7 | 1446.7 | 0 | 24
150475 | 01/15/2011 | 0.018 | 0.136 | 0 | 0 | 0 | 1504.6 | 0 | 24
150475 | 01/16/2011 | 0.442 | 0.154 | 0 | 0 | 0.4 | 1505.2 | 0 | 24
150475 | 01/17/2011 | 2.157 | 0.182 | 0 | 0 | 2.2 | 1521.7 | 0 | 24
150475 | 01/18/2011 | 0.432 | 0.1525 | 0 | 0 | 0.4 | 1520.9 | 0 | 24
150475 | 01/19/2011 | 0.587 | 0.1479 | 0 | 0 | 0.6 | 1526.5 | 0 | 24
150475 | 01/20/2011 | 0.085 | 0.2744 | 0 | 0 | 0.1 | 1522.3 | 0 | 24
150475 | 01/21/2011 | 0.949 | 0.0937 | 0 | 0 | 0.9 | 1522.9 | 0 | 24
150475 | 01/22/2011 | 0.015 | 0.0991 | 0 | 0 | 0 | 1529.8 | 0 | 24
150475 | 01/23/2011 | 0.012 | 0.176 | 0 | 0 | 0 | 1527.3 | 0 | 24
150475 | 01/24/2011 | 0.434 | 0.1955 | 0 | 0 | 0.4 | 1525.8 | 0 | 24
150475 | 01/25/2011 | 0.177 | 0.1317 | 0 | 0 | 0.2 | 1523.2 | 0 | 24
150475 | 01/26/2011 | 0.414 | 0.1419 | 0 | 0 | 0.4 | 1522.5 | 0 | 24
150475 | 01/27/2011 | 0.751 | 0.132 | 0 | 0 | 0.8 | 1533.8 | 0 | 24
150475 | 01/28/2011 | 1.341 | 0.1362 | 0 | 0 | 1.3 | 1535.9 | 0 | 24
150475 | 01/29/2011 | 0.405 | 0.1961 | 0 | 0 | 0.4 | 1538.8 | 0 | 24
150475 | 01/30/2011 | 1.771 | 0.306 | 0 | 0 | 1.8 | 1541.6 | 0 | 24
150475 | 01/31/2011 | 5.399 | 0.1864 | 0 | 0 | 5.4 | 1660.5 | 0 | 24
150475 | 02/01/2011 | 0.151 | 0.3385 | 0 | 0 | 0.2 | 1697.4 | 0 | 24
150475 | 02/02/2011 | 0.017 | 0.1383 | 0 | 0 | 0 | 1691 | 0 | 24
150475 | 02/03/2011 | 0.197 | 0.417 | 0 | 0 | 0.2 | 1684.4 | 0 | 24
150475 | 02/04/2011 | 0.403 | 0.1972 | 0 | 0 | 0.4 | 1686.6 | 0 | 24
150475 | 02/05/2011 | 0.55 | 0.2185 | 0 | 0 | 0.6 | 1693.5 | 0 | 24
150475 | 02/06/2011 | 0.433 | 0.3746 | 0 | 0 | 0.4 | 1696.4 | 0 | 24
150475 | 02/07/2011 | 0.055 | 0.2967 | 0 | 0 | 0.1 | 1696.1 | 0 | 24
150475 | 02/08/2011 | 0.045 | 0.1626 | 0 | 0 | 0 | 1690.8 | 0 | 24
150475 | 02/09/2011 | 0.071 | 0.1784 | 0 | 0 | 0.1 | 1686.9 | 0 | 24
150475 | 02/10/2011 | 0.156 | 0.1904 | 0 | 0 | 0.2 | 1682.9 | 0 | 24
150475 | 02/11/2011 | 0.376 | 0.0493 | 0 | 0 | 0.4 | 1680.2 | 0 | 24
150475 | 02/12/2011 | 1.93 | 0.131 | 0 | 0 | 1.9 | 1685.3 | 0 | 24
150475 | 02/13/2011 | 0.323 | 0.1234 | 13 | 1.7 | 0.1 | 1563.7 | 0 | 24
150475 | 02/14/2011 | 0.006 | 0.2008 | 4 | 0.6 | 0 | 1288.1 | 0 | 24
150475 | 02/15/2011 | 0.126 | -0.0234 | 8 | 1.1 | 0.1 | 1124 | 0 | 24
150475 | 02/16/2011 | 0.45 | 0.0089 | 7 | 1 | 0.2 | 924.4 | 0 | 24
150475 | 02/17/2011 | 0.662 | -0.1112 | 14 | 2.1 | 0 | 625.4 | 0 | 24
150475 | 02/18/2011 | 0.004 | 0.8741 | 0 | 0 | 0 | 450.8 | 0 | 24
150475 | 02/19/2011 | 0.001 | 0.4814 | 0 | 0 | 0 | 440.3 | 0 | 24
150475 | 02/20/2011 | 16.408 | 0.3655 | 0 | 0 | 16.4 | 544.7 | 0 | 24
150475 | 02/21/2011 | 5.712 | 0.4523 | 0 | 0 | 5.7 | 866.5 | 0 | 24
150475 | 02/22/2011 | 0.323 | 0.3968 | 0 | 0 | 0.3 | 886.3 | 0 | 24
150475 | 02/23/2011 | 0.874 | 0.2774 | 0 | 0 | 0.9 | 879 | 0 | 24
150475 | 02/24/2011 | 0 | 0.6003 | 0 | 0 | 0 | 865.5 | 0 | 24
150475 | 02/25/2011 | 0.292 | 0.5221 | 0 | 0 | 0.3 | 852 | 0 | 24
150475 | 02/26/2011 | 1.407 | 0.1621 | 0 | 0 | 1.4 | 862.2 | 0 | 24
150475 | 02/27/2011 | 0.139 | 0.3945 | 0 | 0 | 0.1 | 870.4 | 0 | 24
150475 | 02/28/2011 | 0.049 | 0.4511 | 0 | 0 | 0 | 861.9 | 0 | 24
150475 | 03/01/2011 | 0 | 0.9584 | 0 | 0 | 0 | 844.2 | 0 | 24
150475 | 03/02/2011 | 0.008 | 0.4162 | 0 | 0 | 0 | 824.3 | 0 | 24
150475 | 03/03/2011 | 0.293 | 0.5634 | 1 | 0.1 | 0.3 | 806.3 | 0 | 24
150475 | 03/04/2011 | 0.421 | 0.7566 | 0 | 0.1 | 0.4 | 777.6 | 0 | 24
150475 | 03/05/2011 | 0.001 | 0.7552 | 0 | 0 | 0 | 753.3 | 0 | 24
150475 | 03/06/2011 | 2.999 | 0.4371 | 0 | 0 | 3 | 771.4 | 0 | 24
150475 | 03/07/2011 | 0.49 | 0.6067 | 0 | 0 | 0.5 | 838.4 | 0 | 24
150475 | 03/08/2011 | 0.043 | 0.4489 | 5 | 0.7 | 0 | 772.6 | 0 | 24
150475 | 03/09/2011 | 0.439 | 0.3637 | 6 | 0.9 | 0.4 | 614.4 | 0 | 24
150475 | 03/10/2011 | 0.196 | 0.6014 | 4 | 0.6 | 0.2 | 462.1 | 0 | 24
150475 | 03/11/2011 | 0.695 | 0.4694 | 8 | 1.4 | 0.7 | 308 | 0 | 24
150475 | 03/12/2011 | 0.835 | 0.9031 | 0 | 0 | 0.8 | 204 | 0 | 24
150475 | 03/13/2011 | 0.351 | 0.6622 | 1 | 0.1 | 0.3 | 191.3 | 0 | 24
150475 | 03/14/2011 | 0.141 | 0.8207 | 3 | 0.5 | 0.1 | 140.7 | 0 | 24
150475 | 03/15/2011 | 3.847 | 0.3551 | 2 | 0.4 | 1.1 | 78.9 | 0 | 24
150475 | 03/16/2011 | 0.033 | 0.5348 | 2 | 0.3 | 0 | 38.1 | 0 | 24
150475 | 03/17/2011 | 1.624 | 1.2263 | 1 | 0.1 | 0 | 7.1 | 0 | 24
150475 | 03/18/2011 | 0.027 | 1.313 | 0 | 0 | 0 | 1.8 | 0 | 24
150475 | 03/19/2011 | 5.988 | 1.3726 | 2 | 0.3 | 0.9 | 0.6 | 0 | 24
150475 | 03/20/2011 | 7.793 | 0.4773 | 2 | 0.3 | 0.5 | 3.4 | 0 | 24
150475 | 03/21/2011 | 0.243 | 0.9533 | 0 | 0 | 0 | 1.3 | 0 | 24
150475 | 03/22/2011 | 43.248 | 0.7324 | 4 | 0.6 | 40.2 | 274.4 | 0 | 24
150475 | 03/23/2011 | 9.984 | 1.1534 | 0 | 0 | 10 | 764.1 | 0 | 24
150475 | 03/24/2011 | 0 | 0.8947 | 2 | 0.4 | 0 | 760.8 | 0 | 24
150475 | 03/25/2011 | 0.02 | 1.1449 | 1 | 0.2 | 0 | 688.4 | 0 | 24
150475 | 03/26/2011 | 0.011 | 1.0608 | 1 | 0.1 | 0 | 635.9 | 0 | 24
150475 | 03/27/2011 | 0.067 | 0.9751 | 4 | 0.5 | 0.1 | 557.8 | 0 | 24
150475 | 03/28/2011 | 0 | 1.1791 | 6 | 0.9 | 0 | 404.8 | 0 | 24
150475 | 03/29/2011 | 0 | 1.1711 | 7 | 1 | 0 | 215.4 | 0 | 24
150475 | 03/30/2011 | 0 | 1.599 | 3 | 0.4 | 0 | 79.9 | 0 | 24
150475 | 03/31/2011 | 4.83 | 1.1421 | 3 | 0.5 | 2 | 32.3 | 0 | 24
150475 | 04/01/2011 | 0.913 | 1.4213 | 2 | 0.3 | 0.2 | 42.5 | 0 | 24
150475 | 04/02/2011 | 0.778 | 2.0249 | 1 | 0.1 | 0 | 11.8 | 0 | 24
150475 | 04/03/2011 | 13.061 | 0.7973 | 3 | 0.5 | 4.3 | 10.6 | 0 | 24
150475 | 04/04/2011 | 1.266 | 1.8682 | 1 | 0.1 | 0.2 | 11.7 | 0 | 24
150475 | 04/05/2011 | 0.003 | 1.9286 | 0 | 0 | 0 | 4.1 | 0 | 24
150475 | 04/06/2011 | 0 | 2.0247 | 0 | 0 | 0 | 0.7 | 0 | 24
150475 | 04/07/2011 | 0 | 2.5127 | 0 | 0 | 0 | 0 | 0 | 24
150475 | 04/08/2011 | 0.107 | 2.2186 | 0 | 0 | 0 | 0 | 0 | 24
150475 | 04/09/2011 | 58.337 | 1.0514 | 14 | 2 | 0 | 0 | 0 | 24
150475 | 04/10/2011 | 14.073 | 2.2609 | 5 | 0.9 | 0 | 0 | 0 | 24
150475 | 04/11/2011 | 0.063 | 2.919 | 0 | 0 | 0 | 0 | 0 | 24
150475 | 04/12/2011 | 0 | 2.5768 | 0 | 0 | 0 | 0 | 0 | 24
150475 | 04/13/2011 | 0.019 | 2.6971 | 0 | 0 | 0 | 0 | 0 | 24
150475 | 04/14/2011 | 0.17 | 1.8026 | 0 | 0 | 0 | 0 | 0 | 24
150475 | 04/15/2011 | 7.238 | 1.3186 | 1 | 0.1 | 3.5 | 1.3 | 0 | 24
150475 | 04/16/2011 | 2.406 | 1.6964 | 1 | 0.1 | 2.1 | 23.4 | 0 | 24
150475 | 04/17/2011 | 0.032 | 1.987 | 0 | 0 | 0 | 8 | 0 | 24
150475 | 04/18/2011 | 0.195 | 1.3128 | 0 | 0 | 0.1 | 2.4 | 0 | 24
150475 | 04/19/2011 | 0.446 | 1.4126 | 1 | 0.1 | 0 | 1.1 | 0 | 24
150475 | 04/20/2011 | 4.238 | 1.5001 | 2 | 0.2 | 3.1 | 18.6 | 0 | 24
150475 | 04/21/2011 | 1.669 | 1.0562 | 2 | 0.2 | 0 | 8.3 | 0 | 24
150475 | 04/22/2011 | 6.874 | 1.0928 | 5 | 0.8 | 0 | 3 | 0 | 24
150475 | 04/23/2011 | 1.394 | 2.177 | 1 | 0.2 | 0 | 0.6 | 0 | 24
150475 | 04/24/2011 | 0 | 2.6613 | 0 | 0 | 0 | 0 | 0 | 24
150475 | 04/25/2011 | 0.601 | 3.0018 | 0 | 0 | 0 | 0 | 0 | 24
150475 | 04/26/2011 | 18.655 | 1.1886 | 12 | 1.7 | 0 | 0 | 0 | 24
150475 | 04/27/2011 | 5.222 | 1.4962 | 3 | 0.4 | 0 | 0.4 | 0 | 24
150475 | 04/28/2011 | 0.314 | 2.6141 | 0 | 0 | 0 | 0.2 | 0 | 24
150475 | 04/29/2011 | 1.949 | 2.7535 | 6 | 0.9 | 0 | 0 | 0 | 24
150475 | 04/30/2011 | 14.323 | 3.3207 | 8 | 1.3 | 0 | 0 | 0 | 24
150475 | 05/01/2011 | 0.484 | 1.9009 | 0 | 0 | 0.2 | 0 | 0 | 24
150475 | 05/02/2011 | 0.394 | 1.4889 | 0 | 0 | 0.2 | 0 | 0 | 24
150475 | 05/03/2011 | 0 | 2.8085 | 0 | 0 | 0 | 0 | 0 | 24
150475 | 05/04/2011 | 0.014 | 2.624 | 1 | 0.1 | 0 | 0 | 0 | 24
150475 | 05/05/2011 | 17.491 | 2.5379 | 13 | 2 | 0.2 | 0.4 | 0 | 24
150475 | 05/06/2011 | 0.034 | 2.6505 | 1 | 0.1 | 0 | 0.1 | 0 | 24
150475 | 05/07/2011 | 0.465 | 3.2754 | 0 | 0 | 0 | 0 | 0 | 24
150475 | 05/08/2011 | 3.773 | 2.5575 | 10 | 1.6 | 0 | 0 | 0 | 24
150475 | 05/09/2011 | 3.532 | 2.2613 | 2 | 0.4 | 0 | 0 | 0 | 24
150475 | 09/14/2011 | 0 | 1.848 | 0 | 0 | 0 | 0 | 0 | 24
150475 | 05/11/2011 | 4.263 | 1.8462 | 1 | 0.1 | 0 | 0 | 0 | 24
150475 | 05/12/2011 | 5.034 | 2.4829 | 6 | 1 | 0 | 0 | 0 | 24
150475 | 05/13/2011 | 0.417 | 2.8124 | 0 | 0 | 0 | 0 | 0 | 24
150475 | 05/14/2011 | 4.633 | 1.6946 | 1 | 0.2 | 0 | 0 | 0 | 24
150475 | 05/15/2011 | 0 | 4.055 | 0 | 0 | 0 | 0 | 0 | 24
150475 | 05/16/2011 | 0 | 4.1082 | 0 | 0 | 0 | 0 | 0 | 24
150475 | 05/17/2011 | 0 | 4.1959 | 0 | 0 | 0 | 0 | 0 | 24
150475 | 05/18/2011 | 0 | 4.1206 | 0 | 0 | 0 | 0 | 0 | 24
150475 | 05/19/2011 | 0.178 | 2.9514 | 0 | 0 | 0 | 0 | 0 | 24
150475 | 05/20/2011 | 26.211 | 2.6039 | 10 | 1.5 | 0 | 0 | 0 | 24
150475 | 05/21/2011 | 11.063 | 2.5411 | 24 | 3.7 | 0 | 0 | 0 | 24
150475 | 05/22/2011 | 6.66 | 3.8109 | 15 | 2.5 | 0 | 0 | 0 | 24
150475 | 05/23/2011 | 1.268 | 4.8957 | 0 | 0.1 | 0 | 0 | 0 | 24
150475 | 05/24/2011 | 0.204 | 4.2289 | 0 | 0.1 | 0 | 0 | 0 | 24
150475 | 05/25/2011 | 0.218 | 4.2332 | 0 | 0 | 0 | 0 | 0 | 24
150475 | 05/26/2011 | 0 | 4.5157 | 0 | 0 | 0 | 0 | 0 | 24
150475 | 05/27/2011 | 14.092 | 2.0739 | 7 | 1.1 | 0 | 0 | 0 | 24
150475 | 05/28/2011 | 1 | 4.6759 | 1 | 0.2 | 0 | 0 | 0 | 24
150475 | 05/29/2011 | 0.652 | 3.5479 | 6 | 0.8 | 0 | 0 | 0 | 24
150475 | 05/30/2011 | 3.947 | 4.7481 | 8 | 1.3 | 0 | 0 | 0 | 24
150475 | 05/31/2011 | 2.971 | 6.5058 | 1 | 0.2 | 0 | 0 | 0 | 24
150475 | 06/01/2011 | 0 | 5.662 | 0 | 0 | 0 | 0 | 0 | 24
150475 | 06/02/2011 | 0.841 | 3.8276 | 0 | 0.1 | 0 | 0 | 0 | 24
150475 | 06/03/2011 | 1.826 | 4.1662 | 1 | 0.2 | 0 | 0 | 0 | 24
150475 | 06/04/2011 | 0 | 6.1525 | 0 | 0 | 0 | 0 | 0 | 24
150475 | 06/05/2011 | 0 | 5.5419 | 0 | 0 | 0 | 0 | 0 | 24
150475 | 06/06/2011 | 0.158 | 5.7959 | 0 | 0 | 0 | 0 | 0 | 24
150475 | 06/07/2011 | 0.751 | 7.3091 | 0 | 0 | 0 | 0 | 0 | 24
150475 | 06/08/2011 | 0.028 | 5.4105 | 0 | 0 | 0 | 0 | 0 | 24
150475 | 06/09/2011 | 21.926 | 4.0459 | 3 | 0.4 | 0 | 0 | 0 | 24
150475 | 06/10/2011 | 3.651 | 3.3249 | 1 | 0.1 | 0 | 0 | 0 | 24
150475 | 06/11/2011 | 0.031 | 4.6336 | 0 | 0 | 0 | 0 | 0 | 24
150475 | 06/12/2011 | 0.002 | 3.5187 | 0 | 0 | 0 | 0 | 0 | 24
150475 | 06/13/2011 | 0 | 4.8009 | 0 | 0 | 0 | 0 | 0 | 24
150475 | 06/14/2011 | 27.789 | 4.8872 | 13 | 1.8 | 0 | 0 | 0 | 24
150475 | 06/15/2011 | 15.696 | 3.4507 | 13 | 1.9 | 0 | 0 | 0 | 24
150475 | 06/16/2011 | 0.194 | 4.7446 | 0 | 0 | 0 | 0 | 0 | 24
150475 | 06/17/2011 | 11.648 | 2.829 | 7 | 1.1 | 0 | 0 | 0 | 24
150475 | 06/18/2011 | 8.29 | 3.283 | 8 | 1.2 | 0 | 0 | 0 | 24
150475 | 06/19/2011 | 1.296 | 5.32 | 0 | 0.1 | 0 | 0 | 0 | 24
150475 | 06/20/2011 | 0.096 | 4.8389 | 3 | 0.4 | 0 | 0 | 0 | 24
150475 | 06/21/2011 | 18.425 | 3.1347 | 19 | 2.9 | 0 | 0 | 0 | 24
150475 | 06/22/2011 | 5.124 | 3.3549 | 6 | 1 | 0 | 0 | 0 | 24
150475 | 06/23/2011 | 0.866 | 3.1634 | 1 | 0.1 | 0 | 0 | 0 | 24
150475 | 06/24/2011 | 0 | 5.4442 | 0 | 0 | 0 | 0 | 0 | 24
150475 | 06/25/2011 | 0.018 | 4.4803 | 0 | 0 | 0 | 0 | 0 | 24
150475 | 06/26/2011 | 2.67 | 1.9315 | 0 | 0 | 0 | 0 | 0 | 24
150475 | 06/27/2011 | 40.641 | 5.4756 | 5 | 0.8 | 0 | 0 | 0 | 24
150475 | 06/28/2011 | 0.034 | 5.5609 | 0 | 0 | 0 | 0 | 0 | 24
150475 | 06/29/2011 | 0 | 6.5594 | 0 | 0 | 0 | 0 | 0 | 24
150475 | 06/30/2011 | 1.154 | 5.2596 | 0 | 0 | 0 | 0 | 0 | 24
150475 | 07/01/2011 | 8.555 | 5.2865 | 13 | 1.8 | 0 | 0 | 0 | 24
150475 | 07/02/2011 | 0.037 | 7.0672 | 0 | 0 | 0 | 0 | 0 | 24
150475 | 07/03/2011 | 0 | 6.2378 | 0 | 0 | 0 | 0 | 0 | 24
150475 | 07/04/2011 | 0.176 | 6.588 | 6 | 0.8 | 0 | 0 | 0 | 24
150475 | 07/05/2011 | 2.481 | 4.4696 | 2 | 0.3 | 0 | 0 | 0 | 24
150475 | 07/06/2011 | 1.009 | 6.1877 | 0 | 0 | 0 | 0 | 0 | 24
150475 | 07/07/2011 | 4.15 | 5.1629 | 0 | 0 | 0 | 0 | 0 | 24
150475 | 07/08/2011 | 0.388 | 6.7383 | 1 | 0.1 | 0 | 0 | 0 | 24
150475 | 07/09/2011 | 2.792 | 4.3974 | 1 | 0.1 | 0 | 0 | 0 | 24
150475 | 07/10/2011 | 3.221 | 6.205 | 12 | 1.7 | 0 | 0 | 0 | 24
150475 | 07/11/2011 | 3.419 | 7.6383 | 2 | 0.3 | 0 | 0 | 0 | 24
150475 | 07/12/2011 | 0 | 5.0426 | 0 | 0 | 0 | 0 | 0 | 24
150475 | 07/13/2011 | 0.013 | 4.7803 | 0 | 0 | 0 | 0 | 0 | 24
150475 | 07/14/2011 | 30.474 | 3.5883 | 23 | 3.5 | 0 | 0 | 0 | 24
150475 | 07/15/2011 | 8.234 | 3.2936 | 22 | 3.4 | 0 | 0 | 0 | 24
150475 | 07/16/2011 | 27.327 | 5.8272 | 11 | 1.8 | 0 | 0 | 0 | 24
150475 | 07/17/2011 | 4.494 | 4.0855 | 2 | 0.3 | 0 | 0 | 0 | 24
150475 | 07/18/2011 | 2.233 | 5.5523 | 1 | 0.1 | 0 | 0 | 0 | 24
150475 | 07/19/2011 | 5.133 | 2.8897 | 3 | 0.5 | 0 | 0 | 0 | 24
150475 | 07/20/2011 | 1.429 | 7.0113 | 0 | 0 | 0 | 0 | 0 | 24
150475 | 07/21/2011 | 0.009 | 6.1629 | 0 | 0 | 0 | 0 | 0 | 24
150475 | 07/22/2011 | 2.237 | 5.3079 | 1 | 0.2 | 0 | 0 | 0 | 24
150475 | 07/23/2011 | 5.455 | 5.885 | 11 | 1.5 | 0 | 0 | 0 | 24
150475 | 07/24/2011 | 0.713 | 6.0485 | 0 | 0 | 0 | 0 | 0 | 24
150475 | 07/25/2011 | 0.044 | 6.2487 | 0 | 0 | 0 | 0 | 0 | 24
150475 | 07/26/2011 | 0.34 | 6.2385 | 0 | 0 | 0 | 0 | 0 | 24
150475 | 07/27/2011 | 3.474 | 3.6095 | 11 | 1.5 | 0 | 0 | 0 | 24
150475 | 07/28/2011 | 0.003 | 5.3071 | 0 | 0 | 0 | 0 | 0 | 24
150475 | 07/29/2011 | 0.159 | 5.471 | 0 | 0 | 0 | 0 | 0 | 24
150475 | 07/30/2011 | 2.416 | 5.4092 | 7 | 1 | 0 | 0 | 0 | 24
150475 | 07/31/2011 | 1.535 | 6.3325 | 1 | 0.1 | 0 | 0 | 0 | 24
150475 | 08/01/2011 | 7.777 | 1.8007 | 11 | 1.6 | 0 | 0 | 0 | 24
150475 | 08/02/2011 | 0.55 | 6.3809 | 12 | 1.8 | 0 | 0 | 0 | 24
150475 | 08/03/2011 | 0 | 6.2213 | 0 | 0 | 0 | 0 | 0 | 24
150475 | 08/04/2011 | 0 | 5.6952 | 0 | 0 | 0 | 0 | 0 | 24
150475 | 08/05/2011 | 0.015 | 3.0729 | 0 | 0 | 0 | 0 | 0 | 24
150475 | 08/06/2011 | 3.289 | 5.2902 | 10 | 1.4 | 0 | 0 | 0 | 24
150475 | 08/07/2011 | 0.248 | 5.259 | 0 | 0 | 0 | 0 | 0 | 24
150475 | 08/08/2011 | 1.617 | 3.4538 | 0 | 0 | 0 | 0 | 0 | 24
150475 | 08/09/2011 | 0.044 | 5.3356 | 0 | 0 | 0 | 0 | 0 | 24
150475 | 08/10/2011 | 0.021 | 5.2067 | 0 | 0 | 0 | 0 | 0 | 24
150475 | 08/11/2011 | 0.028 | 5.5606 | 0 | 0 | 0 | 0 | 0 | 24
150475 | 08/12/2011 | 2.698 | 2.8218 | 6 | 0.8 | 0 | 0 | 0 | 24
150475 | 08/13/2011 | 1.641 | 4.3856 | 1 | 0.1 | 0 | 0 | 0 | 24
150475 | 08/14/2011 | 0.026 | 4.7942 | 0 | 0 | 0 | 0 | 0 | 24
150475 | 08/15/2011 | 10.673 | 2.1615 | 1 | 0.1 | 0 | 0 | 0 | 24
150475 | 08/16/2011 | 2.89 | 4.4863 | 19 | 2.5 | 0 | 0 | 0 | 24
150475 | 08/17/2011 | 0 | 5.8139 | 0 | 0 | 0 | 0 | 0 | 24
150475 | 08/18/2011 | 0.366 | 5.1096 | 0 | 0 | 0 | 0 | 0 | 24
150475 | 08/19/2011 | 2.44 | 3.9804 | 0 | 0.1 | 0 | 0 | 0 | 24
150475 | 08/20/2011 | 0.532 | 4.3106 | 0 | 0 | 0 | 0 | 0 | 24
150475 | 08/21/2011 | 0.203 | 4.7634 | 1 | 0.1 | 0 | 0 | 0 | 24
150475 | 08/22/2011 | 0.108 | 5.0464 | 3 | 0.3 | 0 | 0 | 0 | 24
150475 | 08/23/2011 | 2.086 | 3.8658 | 4 | 0.6 | 0 | 0 | 0 | 24
150475 | 08/24/2011 | 0 | 6.1056 | 0 | 0 | 0 | 0 | 0 | 24
150475 | 08/25/2011 | 0 | 4.5784 | 0 | 0 | 0 | 0 | 0 | 24
150475 | 08/26/2011 | 0 | 4.3332 | 0 | 0 | 0 | 0 | 0 | 24
150475 | 08/27/2011 | 0.001 | 4.0156 | 0 | 0 | 0 | 0 | 0 | 24
150475 | 08/28/2011 | 0.003 | 3.7639 | 0 | 0 | 0 | 0 | 0 | 24
150475 | 08/29/2011 | 0 | 3.9505 | 0 | 0 | 0 | 0 | 0 | 24
150475 | 08/30/2011 | 0.588 | 3.9394 | 1 | 0.1 | 0 | 0 | 0 | 24
150475 | 08/31/2011 | 2.145 | 3.2204 | 1 | 0.1 | 0 | 0 | 0 | 24
150475 | 09/01/2011 | 0.703 | 3.8552 | 0 | 0.1 | 0 | 0 | 0 | 24
150475 | 09/02/2011 | 0.348 | 3.4123 | 1 | 0.1 | 0 | 0 | 0 | 24
150475 | 09/03/2011 | 0.115 | 3.9556 | 2 | 0.2 | 0 | 0 | 0 | 24
150475 | 09/04/2011 | 0.028 | 3.1791 | 0 | 0 | 0 | 0 | 0 | 24
150475 | 09/05/2011 | 0 | 3.0029 | 0 | 0 | 0 | 0 | 0 | 24
150475 | 09/06/2011 | 0 | 3.2194 | 0 | 0 | 0 | 0 | 0 | 24
150475 | 09/07/2011 | 0 | 3.2028 | 0 | 0 | 0 | 0 | 0 | 24
150475 | 09/08/2011 | 0 | 3.7707 | 0 | 0 | 0 | 0 | 0 | 24
150475 | 09/09/2011 | 0 | 4.0632 | 0 | 0 | 0 | 0 | 0 | 24
150475 | 09/10/2011 | 0.001 | 3.4797 | 0 | 0 | 0 | 0 | 0 | 24
150475 | 09/11/2011 | 0 | 3.7878 | 0 | 0 | 0 | 0 | 0 | 24
150475 | 09/12/2011 | 0 | 4.1706 | 0 | 0 | 0 | 0 | 0 | 24
150475 | 09/13/2011 | 0 | 2.873 | 0 | 0 | 0 | 0 | 0 | 24
150475 | 12/31/2011 | 4.823 | 0.1104 | 1 | 0.1 | 3.2 | 89 | 0 | 24
150475 | 09/15/2011 | 0 | 1.5743 | 0 | 0 | 0 | 0 | 0 | 24
150475 | 09/16/2011 | 0.001 | 1.8102 | 0 | 0 | 0 | 0 | 0 | 24
150475 | 09/17/2011 | 0.049 | 1.9354 | 0 | 0 | 0 | 0 | 0 | 24
150475 | 09/18/2011 | 3.389 | 1.2878 | 4 | 0.4 | 0 | 0 | 0 | 24
150475 | 09/19/2011 | 0.088 | 2.7447 | 0 | 0 | 0 | 0 | 0 | 24
150475 | 09/20/2011 | 2.623 | 2.7842 | 2 | 0.2 | 0 | 0 | 0 | 24
150475 | 09/21/2011 | 3.066 | 1.5508 | 1 | 0.2 | 0 | 0 | 0 | 24
150475 | 09/22/2011 | 0.006 | 1.6168 | 0 | 0 | 0 | 0 | 0 | 24
150475 | 09/23/2011 | 0.003 | 1.4053 | 0 | 0 | 0 | 0 | 0 | 24
150475 | 09/24/2011 | 0.062 | 1.3675 | 0 | 0 | 0 | 0 | 0 | 24
150475 | 09/25/2011 | 0.126 | 1.6496 | 0 | 0 | 0 | 0 | 0 | 24
150475 | 09/26/2011 | 0.327 | 2.2302 | 0 | 0 | 0 | 0 | 0 | 24
150475 | 09/27/2011 | 0.051 | 1.9928 | 0 | 0 | 0 | 0 | 0 | 24
150475 | 09/28/2011 | 0 | 1.8692 | 0 | 0 | 0 | 0 | 0 | 24
150475 | 09/29/2011 | 0.038 | 2.1441 | 0 | 0 | 0 | 0 | 0 | 24
150475 | 09/30/2011 | 0.002 | 1.5437 | 0 | 0 | 0 | 0 | 0 | 24
150475 | 10/01/2011 | 0 | 1.5383 | 0 | 0 | 0 | 0 | 0 | 24
150475 | 10/02/2011 | 0 | 1.9593 | 0 | 0 | 0 | 0 | 0 | 24
150475 | 10/03/2011 | 0 | 2.179 | 0 | 0 | 0 | 0 | 0 | 24
150475 | 10/04/2011 | 0 | 2.4191 | 0 | 0 | 0 | 0 | 0 | 24
150475 | 10/05/2011 | 0 | 2.3693 | 0 | 0 | 0 | 0 | 0 | 24
150475 | 10/06/2011 | 0 | 2.5516 | 0 | 0 | 0 | 0 | 0 | 24
150475 | 10/07/2011 | 2.166 | 2.7925 | 1 | 0.1 | 0 | 0 | 0 | 24
150475 | 10/08/2011 | 4.789 | 2.3987 | 1 | 0.1 | 0 | 0 | 0 | 24
150475 | 10/09/2011 | 0.152 | 2.3577 | 3 | 0.3 | 0 | 0 | 0 | 24
150475 | 10/10/2011 | 0.028 | 1.5366 | 1 | 0.1 | 0 | 0 | 0 | 24
150475 | 10/11/2011 | 0.178 | 1.8728 | 0 | 0 | 0 | 0 | 0 | 24
150475 | 10/12/2011 | 9.702 | 0.6511 | 7 | 0.8 | 0 | 0 | 0 | 24
150475 | 10/13/2011 | 0.142 | 1.7197 | 0 | 0 | 0 | 0 | 0 | 24
150475 | 10/14/2011 | 0.019 | 1.1684 | 0 | 0 | 0 | 0 | 0 | 24
150475 | 10/15/2011 | 0.083 | 1.2197 | 0 | 0 | 0 | 0 | 0 | 24
150475 | 10/16/2011 | 0.001 | 1.3778 | 0 | 0 | 0 | 0 | 0 | 24
150475 | 10/17/2011 | 0 | 1.2827 | 0 | 0 | 0 | 0 | 0 | 24
150475 | 10/18/2011 | 0.04 | 0.7789 | 0 | 0 | 0 | 0 | 0 | 24
150475 | 10/19/2011 | 0.034 | 0.6023 | 0 | 0 | 0 | 0 | 0 | 24
150475 | 10/20/2011 | 0.021 | 0.7779 | 0 | 0 | 0 | 0 | 0 | 24
150475 | 10/21/2011 | 0 | 0.8579 | 0 | 0 | 0 | 0 | 0 | 24
150475 | 10/22/2011 | 0.031 | 0.8413 | 0 | 0 | 0 | 0 | 0 | 24
150475 | 10/23/2011 | 2.038 | 0.7332 | 2 | 0.2 | 0 | 0 | 0 | 24
150475 | 10/24/2011 | 0.093 | 0.5813 | 0 | 0 | 0 | 0 | 0 | 24
150475 | 10/25/2011 | 2.432 | 0.5695 | 1 | 0.1 | 0 | 0 | 0 | 24
150475 | 10/26/2011 | 0.045 | 0.6405 | 0 | 0 | 0 | 0 | 0 | 24
150475 | 10/27/2011 | 0.437 | 0.5538 | 0 | 0 | 0 | 0 | 0 | 24
150475 | 10/28/2011 | 0.008 | 0.7777 | 0 | 0 | 0 | 0 | 0 | 24
150475 | 10/29/2011 | 0.004 | 0.7775 | 0 | 0 | 0 | 0 | 0 | 24
150475 | 10/30/2011 | 0.191 | 0.6149 | 0 | 0 | 0 | 0 | 0 | 24
150475 | 10/31/2011 | 0.045 | 0.5351 | 0 | 0 | 0 | 0 | 0 | 24
150475 | 11/01/2011 | 0.628 | 0.4209 | 0 | 0 | 0 | 0 | 0 | 24
150475 | 11/02/2011 | 0.403 | 0.643 | 0 | 0 | 0 | 0 | 0 | 24
150475 | 11/03/2011 | 0 | 0.5722 | 0 | 0 | 0 | 0 | 0 | 24
150475 | 11/04/2011 | 0 | 0.7544 | 0 | 0 | 0 | 0 | 0 | 24
150475 | 11/05/2011 | 0.015 | 0.5887 | 0 | 0 | 0 | 0 | 0 | 24
150475 | 11/06/2011 | 0.233 | 0.7918 | 0 | 0 | 0 | 0 | 0 | 24
150475 | 11/07/2011 | 0 | 0.5218 | 0 | 0 | 0 | 0 | 0 | 24
150475 | 11/08/2011 | 0 | 0.4167 | 0 | 0 | 0 | 0 | 0 | 24
150475 | 11/09/2011 | 0.187 | 0.5465 | 0 | 0 | 0 | 0 | 0 | 24
150475 | 11/10/2011 | 0.065 | 0.4186 | 0 | 0 | 0 | 0 | 0 | 24
150475 | 11/11/2011 | 0.009 | 0.4704 | 0 | 0 | 0 | 0 | 0 | 24
150475 | 11/12/2011 | 0 | 0.4832 | 0 | 0 | 0 | 0 | 0 | 24
150475 | 11/13/2011 | 0.822 | 0.3178 | 0 | 0 | 0 | 0 | 0 | 24
150475 | 11/14/2011 | 0 | 0.5189 | 0 | 0 | 0 | 0 | 0 | 24
150475 | 11/15/2011 | 0.805 | 0.5957 | 0 | 0 | 0 | 0 | 0 | 24
150475 | 11/16/2011 | 0.008 | 0.5263 | 0 | 0 | 0 | 0 | 0 | 24
150475 | 11/17/2011 | 0 | 0.5462 | 0 | 0 | 0 | 0.1 | 0 | 24
150475 | 11/18/2011 | 0.127 | 0.234 | 0 | 0 | 0 | 0.1 | 0 | 24
150475 | 11/19/2011 | 8.491 | 0.3158 | 0 | 0 | 8.5 | 55.2 | 0 | 24
150475 | 11/20/2011 | 0 | 0.2672 | 0 | 0 | 0 | 114.1 | 0 | 24
150475 | 11/21/2011 | 0.01 | 0.2 | 1 | 0.1 | 0 | 106 | 0 | 24
150475 | 11/22/2011 | 0.022 | 0.1476 | 1 | 0.1 | 0 | 84.8 | 0 | 24
150475 | 11/23/2011 | 0.178 | 0.1836 | 1 | 0.1 | 0.2 | 59.1 | 0 | 24
150475 | 11/24/2011 | 0.139 | 0.1938 | 1 | 0.1 | 0.1 | 35.5 | 0 | 24
150475 | 11/25/2011 | 0.208 | -0.0455 | 0 | 0 | 0 | 22.9 | 0 | 24
150475 | 11/26/2011 | 4.385 | 0.2331 | 1 | 0.1 | 0 | 13.3 | 0 | 24
150475 | 11/27/2011 | 0.001 | 0.3317 | 0 | 0 | 0 | 9.9 | 0 | 24
150475 | 11/28/2011 | 0 | 0.3543 | 0 | 0 | 0 | 8.7 | 0 | 24
150475 | 11/29/2011 | 0 | 0.3818 | 0 | 0 | 0 | 7.4 | 0 | 24
150475 | 11/30/2011 | 1.502 | 0.2413 | 0 | 0 | 1.4 | 7.5 | 0 | 24
150475 | 12/01/2011 | 0.214 | 0.3897 | 0 | 0 | 0.2 | 17.7 | 0 | 24
150475 | 12/02/2011 | 0.003 | 0.4712 | 0 | 0 | 0 | 18.2 | 0 | 24
150475 | 12/03/2011 | 2.172 | 0.0724 | 0 | 0 | 2.2 | 21.9 | 0 | 24
150475 | 12/04/2011 | 0.012 | 0.2414 | 0 | 0 | 0 | 34.5 | 0 | 24
150475 | 12/05/2011 | 0.038 | 0.2456 | 0 | 0 | 0 | 34.1 | 0 | 24
150475 | 12/06/2011 | 0 | 0.3107 | 0 | 0 | 0 | 33.7 | 0 | 24
150475 | 12/07/2011 | 0.013 | 0.1921 | 0 | 0 | 0 | 33.1 | 0 | 24
150475 | 12/08/2011 | 0 | 0.2623 | 0 | 0 | 0 | 32.6 | 0 | 24
150475 | 12/09/2011 | 0 | 0.1776 | 0 | 0 | 0 | 32.1 | 0 | 24
150475 | 12/10/2011 | 0.047 | 0.1327 | 0 | 0 | 0 | 31.7 | 0 | 24
150475 | 12/11/2011 | 0.192 | 0.1376 | 0 | 0 | 0.2 | 29.8 | 0 | 24
150475 | 12/12/2011 | 0.412 | 0.0344 | 0 | 0 | 0.3 | 26.6 | 0 | 24
150475 | 12/13/2011 | 0.461 | 0.0162 | 0 | 0 | 0.3 | 25.3 | 0 | 24
150475 | 12/14/2011 | 1.801 | 0.0222 | 2 | 0.2 | 1.4 | 49.5 | 0 | 24
150475 | 12/15/2011 | 0.09 | 0.5705 | 0 | 0 | 0 | 57 | 0 | 24
150475 | 12/16/2011 | 0.22 | 0.1514 | 0 | 0 | 0.2 | 55.9 | 0 | 24
150475 | 12/17/2011 | 0.012 | 0.1191 | 0 | 0 | 0 | 56 | 0 | 24
150475 | 12/18/2011 | 0.114 | 0.1225 | 0 | 0 | 0.1 | 51 | 0 | 24
150475 | 12/19/2011 | 0 | 0.2714 | 0 | 0 | 0 | 44.7 | 0 | 24
150475 | 12/20/2011 | 0.003 | 0.1617 | 0 | 0 | 0 | 43.9 | 0 | 24
150475 | 12/21/2011 | 1.102 | 0.0636 | 0 | 0 | 1.1 | 47.5 | 0 | 24
150475 | 12/22/2011 | 0 | 0.2195 | 0 | 0 | 0 | 51.2 | 0 | 24
150475 | 12/23/2011 | 1.42 | 0.1793 | 0 | 0 | 1.4 | 56.4 | 0 | 24
150475 | 12/24/2011 | 0.032 | 0.1733 | 0 | 0 | 0 | 57.4 | 0 | 24
150475 | 12/25/2011 | 0 | 0.1799 | 0 | 0 | 0 | 53.2 | 0 | 24
150475 | 12/26/2011 | 0.001 | 0.3115 | 0 | 0 | 0 | 44.3 | 0 | 24
150475 | 12/27/2011 | 0.018 | 0.4887 | 0 | 0 | 0 | 35.9 | 0 | 24
150475 | 12/28/2011 | 2.219 | 0.2348 | 0 | 0 | 1.4 | 35.6 | 0 | 24
150475 | 12/29/2011 | 0.185 | 0.1967 | 0 | 0 | 0.2 | 39.7 | 0 | 24
150475 | 12/30/2011 | 3.421 | 0.1103 | 0 | 0 | 3.4 | 68.8 | 0 | 24
150475 | 01/01/2010 | 0.077 | 0.0865 | 0 | 0 | 0.1 | 994.1 | 0 | 24
150475 | 01/02/2010 | 0.01 | 0.0229 | 0 | 0 | 0 | 992.9 | 0 | 24
150475 | 01/03/2010 | 0.078 | 0.0563 | 0 | 0 | 0.1 | 992.1 | 0 | 24
150475 | 05/10/2010 | 11.343 | 1.7825 | 17 | 2.3 | 0 | 0 | 0 | 24
150475 | 01/04/2010 | 0.025 | 0.0083 | 0 | 0 | 0 | 991.4 | 0 | 24
150475 | 01/05/2010 | 0 | 0.0461 | 0 | 0 | 0 | 990.9 | 0 | 24
150475 | 01/06/2010 | 0.763 | 0.0819 | 0 | 0 | 0.8 | 990.1 | 0 | 24
150475 | 01/07/2010 | 1.929 | 0.2706 | 0 | 0 | 1.9 | 994.2 | 0 | 24
150475 | 01/08/2010 | 0.013 | 0.0803 | 0 | 0 | 0 | 993.9 | 0 | 24
150475 | 01/09/2010 | 0.073 | 0.0585 | 0 | 0 | 0.1 | 992.3 | 0 | 24
150475 | 01/10/2010 | 0.14 | 0.129 | 0 | 0 | 0.1 | 990 | 0 | 24
150475 | 01/11/2010 | 0.081 | 0.125 | 0 | 0 | 0.1 | 988 | 0 | 24
150475 | 01/12/2010 | 0.293 | 0.0468 | 0 | 0 | 0.3 | 986 | 0 | 24
150475 | 01/13/2010 | 0.539 | 0.1199 | 0 | 0 | 0.5 | 985.9 | 0 | 24
150475 | 01/14/2010 | 0.076 | 0.1752 | 0 | 0 | 0.1 | 983.7 | 0 | 24
150475 | 01/15/2010 | 0.067 | 0.117 | 0 | 0 | 0.1 | 980.1 | 0 | 24
150475 | 01/16/2010 | 0.439 | 0.1451 | 0 | 0 | 0.4 | 978 | 0 | 24
150475 | 01/17/2010 | 0.112 | 0.044 | 0 | 0 | 0.1 | 976.2 | 0 | 24
150475 | 01/18/2010 | 0.1 | 0.1428 | 0 | 0 | 0.1 | 972 | 0 | 24
150475 | 01/19/2010 | 0.497 | 0.1484 | 0 | 0 | 0.5 | 965.1 | 0 | 24
150475 | 01/20/2010 | 0.294 | 0.1559 | 0 | 0 | 0.3 | 964.1 | 0 | 24
150475 | 01/21/2010 | 2.186 | 0.2503 | 0 | 0 | 2.2 | 966.4 | 0 | 24
150475 | 01/22/2010 | 2.593 | 0.3454 | 0 | 0 | 2.6 | 975.7 | 0 | 24
150475 | 01/23/2010 | 15.064 | 0.155 | 1 | 0.1 | 15 | 1152.6 | 0 | 24
150475 | 01/24/2010 | 1.861 | 0.1697 | 0 | 0 | 1.9 | 1265.1 | 0 | 24
150475 | 01/25/2010 | 2.333 | 0.5209 | 0 | 0 | 2.3 | 1286.1 | 0 | 24
150475 | 01/26/2010 | 0.033 | 0.2405 | 0 | 0 | 0 | 1287.7 | 0 | 24
150475 | 01/27/2010 | 0.155 | 0.2299 | 0 | 0 | 0.2 | 1283.3 | 0 | 24
150475 | 01/28/2010 | 0.004 | 0.1288 | 0 | 0 | 0 | 1278.9 | 0 | 24
150475 | 01/29/2010 | 0.028 | 0.1228 | 0 | 0 | 0 | 1275.8 | 0 | 24
150475 | 01/30/2010 | 0.005 | 0.1264 | 0 | 0 | 0 | 1272.9 | 0 | 24
150475 | 01/31/2010 | 0.017 | 0.1922 | 0 | 0 | 0 | 1269.2 | 0 | 24
150475 | 02/01/2010 | 1.848 | 0.1338 | 0 | 0 | 1.8 | 1288.9 | 0 | 24
150475 | 02/02/2010 | 0.803 | 0.1934 | 0 | 0 | 0.8 | 1328.5 | 0 | 24
150475 | 02/03/2010 | 0.081 | 0.165 | 0 | 0 | 0.1 | 1325.8 | 0 | 24
150475 | 02/04/2010 | 2.463 | 0.1677 | 0 | 0 | 2.5 | 1338.1 | 0 | 24
150475 | 02/05/2010 | 3.691 | 0.1978 | 0 | 0 | 3.7 | 1436.3 | 0 | 24
150475 | 02/06/2010 | 0.055 | 0.2156 | 0 | 0 | 0.1 | 1457.1 | 0 | 24
150475 | 02/07/2010 | 3.428 | 0.131 | 0 | 0 | 3.4 | 1492.5 | 0 | 24
150475 | 02/08/2010 | 6.03 | 0.2003 | 0 | 0 | 6 | 1624.1 | 0 | 24
150475 | 02/09/2010 | 1.011 | 0.2323 | 0 | 0 | 1 | 1686.7 | 0 | 24
150475 | 02/10/2010 | 0 | 0.1831 | 0 | 0 | 0 | 1683.9 | 0 | 24
150475 | 02/11/2010 | 0.11 | 0.2022 | 0 | 0 | 0.1 | 1679.6 | 0 | 24
150475 | 02/12/2010 | 0.198 | 0.2262 | 0 | 0 | 0.2 | 1675.2 | 0 | 24
150475 | 02/13/2010 | 0.142 | 0.2406 | 0 | 0 | 0.1 | 1670.3 | 0 | 24
150475 | 02/14/2010 | 2.689 | 0.4314 | 0 | 0 | 2.7 | 1668.9 | 0 | 24
150475 | 02/15/2010 | 0.445 | 0.7267 | 0 | 0 | 0.4 | 1672.2 | 0 | 24
150475 | 02/16/2010 | 0 | 0.5264 | 0 | 0 | 0 | 1658 | 0 | 24
150475 | 02/17/2010 | 0 | 0.3103 | 0 | 0 | 0 | 1646.8 | 0 | 24
150475 | 02/18/2010 | 0 | 0.1909 | 0 | 0 | 0 | 1641.4 | 0 | 24
150475 | 02/19/2010 | 0.035 | 0.2485 | 0 | 0 | 0 | 1637 | 0 | 24
150475 | 02/20/2010 | 0.063 | 0.4334 | 0 | 0 | 0.1 | 1628.6 | 0 | 24
150475 | 02/21/2010 | 0.13 | 0.4036 | 0 | 0 | 0.1 | 1619.2 | 0 | 24
150475 | 02/22/2010 | 0.831 | 0.4625 | 0 | 0 | 0.8 | 1611.8 | 0 | 24
150475 | 02/23/2010 | 0.677 | 0.5654 | 0 | 0 | 0.7 | 1605.1 | 0 | 24
150475 | 02/24/2010 | 0.01 | 0.3279 | 0 | 0 | 0 | 1595.2 | 0 | 24
150475 | 02/25/2010 | 0.069 | 0.4038 | 0 | 0 | 0.1 | 1586.6 | 0 | 24
150475 | 02/26/2010 | 0.025 | 0.5218 | 0 | 0 | 0 | 1575.7 | 0 | 24
150475 | 02/27/2010 | 0 | 0.4599 | 0 | 0 | 0 | 1563.8 | 0 | 24
150475 | 02/28/2010 | 0 | 0.4936 | 1 | 0.1 | 0 | 1541.9 | 0 | 24
150475 | 03/01/2010 | 0.065 | 0.3565 | 3 | 0.4 | 0.1 | 1478.8 | 0 | 24
150475 | 03/02/2010 | 0.011 | 0.1221 | 8 | 1 | 0 | 1325.7 | 0 | 24
150475 | 03/03/2010 | 0.12 | 0.2268 | 7 | 0.9 | 0.1 | 1120.8 | 0 | 24
150475 | 03/04/2010 | 0.195 | 0.2985 | 7 | 0.9 | 0.2 | 929.2 | 0 | 24
150475 | 03/05/2010 | 0 | 0.2455 | 9 | 1.3 | 0 | 709.8 | 0 | 24
150475 | 03/06/2010 | 0.089 | 0.3833 | 8 | 1.2 | 0 | 467.2 | 0 | 24
150475 | 03/07/2010 | 0.054 | 0.3531 | 8 | 1.1 | 0 | 251.5 | 0 | 24
150475 | 03/08/2010 | 0.485 | 0.4736 | 3 | 0.4 | 0.3 | 105.8 | 0 | 24
150475 | 03/09/2010 | 3.247 | 0.4756 | 5 | 0.7 | 0.3 | 47.5 | 0 | 24
150475 | 03/10/2010 | 10.277 | 0.0967 | 8 | 1.2 | 0 | 16.4 | 0 | 24
150475 | 03/11/2010 | 5.585 | 0.1314 | 7 | 1 | 0.1 | 9.7 | 0 | 24
150475 | 03/12/2010 | 3.67 | 0.1928 | 5 | 0.7 | 0.2 | 2.5 | 0 | 24
150475 | 03/13/2010 | 1.16 | 0.3195 | 0 | 0 | 0 | 0.6 | 0 | 24
150475 | 03/14/2010 | 0.197 | 1.2555 | 0 | 0 | 0 | 0 | 0 | 24
150475 | 03/15/2010 | 1.592 | 0.5882 | 0 | 0 | 0 | 0 | 0 | 24
150475 | 03/16/2010 | 3.239 | 0.8017 | 1 | 0.1 | 0 | 0 | 0 | 24
150475 | 03/17/2010 | 0.082 | 1.2821 | 0 | 0 | 0 | 0 | 0 | 24
150475 | 03/18/2010 | 0.03 | 1.6076 | 0 | 0 | 0 | 0 | 0 | 24
150475 | 03/19/2010 | 0.131 | 0.912 | 0 | 0 | 0.1 | 0 | 0 | 24
150475 | 03/20/2010 | 0 | 1.0592 | 0 | 0 | 0 | 0 | 0 | 24
150475 | 03/21/2010 | 0 | 1.2233 | 0 | 0 | 0 | 0 | 0 | 24
150475 | 03/22/2010 | 0 | 1.1641 | 0 | 0 | 0 | 0 | 0 | 24
150475 | 03/23/2010 | 0.001 | 1.6333 | 0 | 0 | 0 | 0 | 0 | 24
150475 | 03/24/2010 | 0 | 1.5123 | 0 | 0 | 0 | 0 | 0 | 24
150475 | 03/25/2010 | 0 | 1.2303 | 0 | 0 | 0 | 0 | 0 | 24
150475 | 03/26/2010 | 0.004 | 1.3392 | 0 | 0 | 0 | 0 | 0 | 24
150475 | 03/27/2010 | 2.722 | 0.8688 | 1 | 0.1 | 0 | 0 | 0 | 24
150475 | 03/28/2010 | 0 | 1.3736 | 0 | 0 | 0 | 0 | 0 | 24
150475 | 03/29/2010 | 0 | 1.6784 | 0 | 0 | 0 | 0 | 0 | 24
150475 | 03/30/2010 | 0 | 1.4539 | 0 | 0 | 0 | 0 | 0 | 24
150475 | 03/31/2010 | 0.022 | 1.4959 | 0 | 0 | 0 | 0 | 0 | 24
150475 | 04/01/2010 | 0.07 | 1.7034 | 0 | 0 | 0 | 0 | 0 | 24
150475 | 04/02/2010 | 1.284 | 1.3008 | 1 | 0.1 | 0 | 0 | 0 | 24
150475 | 04/03/2010 | 0.161 | 1.9615 | 0 | 0.1 | 0 | 0 | 0 | 24
150475 | 04/04/2010 | 0.428 | 1.9283 | 0 | 0 | 0 | 0 | 0 | 24
150475 | 04/05/2010 | 1.603 | 0.9265 | 0 | 0 | 0 | 0 | 0 | 24
150475 | 04/06/2010 | 0.701 | 1.5378 | 0 | 0.1 | 0 | 0 | 0 | 24
150475 | 04/07/2010 | 0 | 1.7789 | 0 | 0 | 0 | 0 | 0 | 24
150475 | 04/08/2010 | 0 | 1.4574 | 0 | 0 | 0 | 0 | 0 | 24
150475 | 04/09/2010 | 0 | 2.0131 | 0 | 0 | 0 | 0 | 0 | 24
150475 | 04/10/2010 | 0.003 | 2.0859 | 0 | 0 | 0 | 0 | 0 | 24
150475 | 04/11/2010 | 0 | 2.1192 | 0 | 0 | 0 | 0 | 0 | 24
150475 | 04/12/2010 | 4.856 | 1.0373 | 13 | 1.7 | 0 | 0 | 0 | 24
150475 | 04/13/2010 | 1.345 | 1.8736 | 3 | 0.4 | 0 | 0 | 0 | 24
150475 | 04/14/2010 | 3.992 | 1.809 | 2 | 0.3 | 0 | 0 | 0 | 24
150475 | 04/15/2010 | 0.179 | 2.8322 | 0 | 0 | 0 | 0 | 0 | 24
150475 | 04/16/2010 | 0.004 | 2.49 | 0 | 0 | 0 | 0 | 0 | 24
150475 | 04/17/2010 | 0 | 2.4526 | 0 | 0 | 0 | 0 | 0 | 24
150475 | 04/18/2010 | 0 | 2.5979 | 0 | 0 | 0 | 0 | 0 | 24
150475 | 04/19/2010 | 0 | 1.9966 | 0 | 0 | 0 | 0 | 0 | 24
150475 | 04/20/2010 | 0 | 2.8638 | 0 | 0 | 0 | 0 | 0 | 24
150475 | 04/21/2010 | 0 | 2.0797 | 0 | 0 | 0 | 0 | 0 | 24
150475 | 04/22/2010 | 0 | 2.4042 | 0 | 0 | 0 | 0 | 0 | 24
150475 | 04/23/2010 | 1.353 | 1.6532 | 1 | 0.1 | 0 | 0 | 0 | 24
150475 | 04/24/2010 | 5.467 | 1.3939 | 5 | 0.5 | 0 | 0 | 0 | 24
150475 | 04/25/2010 | 2.6 | 1.6209 | 3 | 0.4 | 0 | 0 | 0 | 24
150475 | 04/26/2010 | 0 | 1.7822 | 0 | 0 | 0 | 0 | 0 | 24
150475 | 04/27/2010 | 0 | 2.31 | 0 | 0 | 0 | 0 | 0 | 24
150475 | 04/28/2010 | 0 | 2.6333 | 0 | 0 | 0 | 0 | 0 | 24
150475 | 04/29/2010 | 3.638 | 1.2526 | 1 | 0.2 | 0 | 0 | 0 | 24
150475 | 04/30/2010 | 4.169 | 2.8248 | 5 | 0.6 | 0 | 0 | 0 | 24
150475 | 05/01/2010 | 0.088 | 2.6408 | 0 | 0 | 0 | 0 | 0 | 24
150475 | 05/02/2010 | 0.018 | 2.2641 | 0 | 0 | 0 | 0 | 0 | 24
150475 | 05/03/2010 | 0.943 | 1.8408 | 0 | 0 | 0 | 0 | 0 | 24
150475 | 05/04/2010 | 0.323 | 2.4137 | 0 | 0 | 0 | 0 | 0 | 24
150475 | 05/05/2010 | 0.863 | 1.5082 | 1 | 0.1 | 0 | 0 | 0 | 24
150475 | 05/06/2010 | 0.249 | 1.607 | 1 | 0.1 | 0 | 0 | 0 | 24
150475 | 05/07/2010 | 16.872 | 1.1822 | 12 | 1.4 | 0 | 0.1 | 0 | 24
150475 | 05/08/2010 | 0.443 | 2.1419 | 0 | 0 | 0 | 0.5 | 0 | 24
150475 | 05/09/2010 | 0 | 2.3326 | 0 | 0 | 0 | 0.1 | 0 | 24
150475 | 09/14/2010 | 3.66 | 1.9417 | 0 | 0 | 0 | 0 | 0 | 24
150475 | 05/11/2010 | 10.951 | 1.5875 | 10 | 1.5 | 0 | 1.2 | 0 | 24
150475 | 05/12/2010 | 2.903 | 2.376 | 5 | 0.8 | 0 | 0.4 | 0 | 24
150475 | 05/13/2010 | 3.015 | 1.6454 | 4 | 0.6 | 0 | 0 | 0 | 24
150475 | 05/14/2010 | 0.015 | 3.7231 | 0 | 0 | 0 | 0 | 0 | 24
150475 | 05/15/2010 | 0.004 | 3.2263 | 0 | 0 | 0 | 0 | 0 | 24
150475 | 05/16/2010 | 0.003 | 3.123 | 0 | 0 | 0 | 0 | 0 | 24
150475 | 05/17/2010 | 0.17 | 3.9618 | 0 | 0 | 0 | 0 | 0 | 24
150475 | 05/18/2010 | 0 | 4.4012 | 0 | 0 | 0 | 0 | 0 | 24
150475 | 05/19/2010 | 0 | 4.4653 | 0 | 0 | 0 | 0 | 0 | 24
150475 | 05/20/2010 | 0 | 4.5962 | 0 | 0 | 0 | 0 | 0 | 24
150475 | 05/21/2010 | 0.628 | 1.8365 | 0 | 0 | 0 | 0 | 0 | 24
150475 | 05/22/2010 | 1.166 | 3.3844 | 2 | 0.3 | 0 | 0 | 0 | 24
150475 | 05/23/2010 | 8.889 | 3.2149 | 2 | 0.2 | 0 | 0 | 0 | 24
150475 | 05/24/2010 | 1.215 | 2.4984 | 0 | 0 | 0 | 0 | 0 | 24
150475 | 05/25/2010 | 0.176 | 5.2917 | 0 | 0 | 0 | 0 | 0 | 24
150475 | 05/26/2010 | 0 | 4.2089 | 0 | 0 | 0 | 0 | 0 | 24
150475 | 05/27/2010 | 0 | 4.671 | 0 | 0 | 0 | 0 | 0 | 24
150475 | 05/28/2010 | 0 | 5.0508 | 0 | 0 | 0 | 0 | 0 | 24
150475 | 05/29/2010 | 0 | 5.3007 | 0 | 0 | 0 | 0 | 0 | 24
150475 | 05/30/2010 | 5.551 | 2.8352 | 1 | 0.1 | 0 | 0 | 0 | 24
150475 | 05/31/2010 | 0 | 4.1445 | 0 | 0 | 0 | 0 | 0 | 24
150475 | 06/01/2010 | 0.834 | 3.4748 | 2 | 0.2 | 0 | 0 | 0 | 24
150475 | 06/02/2010 | 0.61 | 2.8322 | 0 | 0 | 0 | 0 | 0 | 24
150475 | 06/03/2010 | 2.612 | 3.3248 | 5 | 0.5 | 0 | 0 | 0 | 24
150475 | 06/04/2010 | 11.152 | 5.1157 | 6 | 0.6 | 0 | 0 | 0 | 24
150475 | 06/05/2010 | 8.672 | 3.0573 | 5 | 0.5 | 0 | 0 | 0 | 24
150475 | 06/06/2010 | 0.852 | 4.1736 | 1 | 0.1 | 0 | 0 | 0 | 24
150475 | 06/07/2010 | 0.206 | 3.9152 | 0 | 0 | 0 | 0 | 0 | 24
150475 | 06/08/2010 | 6.199 | 2.1551 | 10 | 1.1 | 0 | 0 | 0 | 24
150475 | 06/09/2010 | 0.236 | 3.9398 | 0 | 0 | 0 | 0 | 0 | 24
150475 | 06/10/2010 | 15.325 | 2.5403 | 15 | 1.8 | 0 | 0 | 0 | 24
150475 | 06/11/2010 | 47.093 | 3.2875 | 13 | 1.8 | 0 | 0 | 0 | 24
150475 | 06/12/2010 | 18.613 | 2.4114 | 5 | 0.6 | 0 | 0 | 0 | 24
150475 | 06/13/2010 | 0.532 | 2.2963 | 1 | 0.1 | 0 | 0 | 0 | 24
150475 | 06/14/2010 | 8.791 | 2.8555 | 4 | 0.5 | 0 | 0 | 0 | 24
150475 | 06/15/2010 | 5.496 | 4.0443 | 8 | 1.1 | 0 | 0 | 0 | 24
150475 | 06/16/2010 | 0.199 | 5.0289 | 0 | 0 | 0 | 0 | 0 | 24
150475 | 06/17/2010 | 7.697 | 5.2027 | 8 | 1 | 0 | 0 | 0 | 24
150475 | 06/18/2010 | 0 | 7.0042 | 0 | 0 | 0 | 0 | 0 | 24
150475 | 06/19/2010 | 0.039 | 4.6549 | 0 | 0 | 0 | 0 | 0 | 24
150475 | 06/20/2010 | 0.087 | 4.6609 | 1 | 0.1 | 0 | 0 | 0 | 24
150475 | 06/21/2010 | 38.365 | 2.1642 | 5 | 0.6 | 0 | 0 | 0 | 24
150475 | 06/22/2010 | 0.809 | 5.3086 | 8 | 0.9 | 0 | 0 | 0 | 24
150475 | 06/23/2010 | 61.294 | 5.2985 | 11 | 1.4 | 0 | 0 | 0 | 24
150475 | 06/24/2010 | 0.118 | 5.3571 | 0 | 0 | 0 | 0 | 0 | 24
150475 | 06/25/2010 | 64.415 | 3.6367 | 17 | 2.2 | 0 | 0 | 0 | 24
150475 | 06/26/2010 | 81.129 | 4.6988 | 16 | 2.2 | 0 | 0 | 0 | 24
150475 | 06/27/2010 | 2.095 | 6.922 | 1 | 0.1 | 0 | 0 | 0 | 24
150475 | 06/28/2010 | 0.155 | 5.5568 | 0 | 0 | 0 | 0 | 0 | 24
150475 | 06/29/2010 | 0 | 5.1709 | 0 | 0 | 0 | 0 | 0 | 24
150475 | 06/30/2010 | 0.025 | 5.4551 | 0 | 0 | 0 | 0 | 0 | 24
150475 | 07/01/2010 | 0 | 6.042 | 0 | 0 | 0 | 0 | 0 | 24
150475 | 07/02/2010 | 0.097 | 6.1233 | 0 | 0 | 0 | 0 | 0 | 24
150475 | 07/03/2010 | 3.605 | 6.0132 | 3 | 0.3 | 0 | 0 | 0 | 24
150475 | 07/04/2010 | 9.057 | 3.7967 | 4 | 0.4 | 0 | 0 | 0 | 24
150475 | 07/05/2010 | 2.558 | 5.5399 | 12 | 1.4 | 0 | 0 | 0 | 24
150475 | 07/06/2010 | 1.308 | 6.2495 | 1 | 0.1 | 0 | 0 | 0 | 24
150475 | 07/07/2010 | 1.673 | 3.7433 | 0 | 0.1 | 0 | 0 | 0 | 24
150475 | 07/08/2010 | 0.002 | 6.2731 | 0 | 0 | 0 | 0 | 0 | 24
150475 | 07/09/2010 | 0.002 | 6.4278 | 2 | 0.2 | 0 | 0 | 0 | 24
150475 | 07/10/2010 | 1.265 | 4.7443 | 6 | 0.6 | 0 | 0 | 0 | 24
150475 | 07/11/2010 | 2.567 | 4.281 | 2 | 0.2 | 0 | 0 | 0 | 24
150475 | 07/12/2010 | 0 | 4.6598 | 0 | 0 | 0 | 0 | 0 | 24
150475 | 07/13/2010 | 0.525 | 4.6943 | 0 | 0 | 0 | 0 | 0 | 24
150475 | 07/14/2010 | 6.65 | 4.7398 | 5 | 0.5 | 0 | 0 | 0 | 24
150475 | 07/15/2010 | 0.003 | 5.987 | 0 | 0 | 0 | 0 | 0 | 24
150475 | 07/16/2010 | 0.002 | 6.2654 | 0 | 0 | 0 | 0 | 0 | 24
150475 | 07/17/2010 | 10.424 | 5.4947 | 9 | 0.8 | 0 | 0 | 0 | 24
150475 | 07/18/2010 | 1.061 | 5.549 | 4 | 0.4 | 0 | 0 | 0 | 24
150475 | 07/19/2010 | 0.016 | 2.596 | 0 | 0 | 0 | 0 | 0 | 24
150475 | 07/20/2010 | 0.729 | 4.4548 | 0 | 0 | 0 | 0 | 0 | 24
150475 | 03/10/2013 | 0.093 | 1.0452 | 1 | 0.1 | 0.1 | 904.2 | 0 | 24
150475 | 03/11/2013 | 0.274 | 0.6731 | 0 | 0 | 0.3 | 862 | 0 | 24
150475 | 03/12/2013 | 0.139 | 1.063 | 0 | 0 | 0.1 | 839.7 | 0 | 24
150475 | 03/13/2013 | 0.036 | 0.7367 | 1 | 0.1 | 0 | 808.1 | 0 | 24
150475 | 03/14/2013 | 4.368 | 0.3625 | 7 | 0.7 | 4.4 | 727.4 | 0 | 24
150475 | 03/15/2013 | 10.619 | 0.7524 | 2 | 0.2 | 10.6 | 670.7 | 0 | 24
150475 | 03/16/2013 | 0.113 | 0.7886 | 0 | 0 | 0.1 | 708.2 | 0 | 24
150475 | 03/17/2013 | 0.477 | 1.1835 | 0 | 0 | 0.5 | 690.2 | 0 | 24
150475 | 03/18/2013 | 6.357 | 0.9218 | 0 | 0 | 6.4 | 781.7 | 0 | 24
150475 | 03/19/2013 | 0.053 | 1.1584 | 0 | 0 | 0.1 | 768 | 0 | 24
150475 | 03/20/2013 | 0.087 | 0.923 | 0 | 0 | 0.1 | 742.9 | 0 | 24
150475 | 03/21/2013 | 0.034 | 0.8649 | 1 | 0 | 0 | 714.9 | 0 | 24
150475 | 03/22/2013 | 0.037 | 0.74 | 5 | 0.6 | 0 | 623.6 | 0 | 24
150475 | 03/23/2013 | 0.1 | 0.5415 | 5 | 0.6 | 0.1 | 460.3 | 0 | 24
150475 | 03/24/2013 | 1.086 | 0.5981 | 0 | 0 | 1.1 | 377.5 | 0 | 24
150475 | 03/25/2013 | 0.152 | 1.0558 | 2 | 0.3 | 0.1 | 331.4 | 0 | 24
150475 | 03/26/2013 | 0.026 | 0.8429 | 5 | 0.6 | 0 | 228.2 | 0 | 24
150475 | 03/27/2013 | 0 | 0.9376 | 3 | 0.4 | 0 | 120.1 | 0 | 24
150475 | 03/28/2013 | 0 | 0.979 | 2 | 0.3 | 0 | 52.8 | 0 | 24
150475 | 03/29/2013 | 1.443 | 1.03 | 2 | 0.3 | 0 | 16.6 | 0 | 24
150475 | 03/30/2013 | 11.33 | 1.6093 | 6 | 0.7 | 1 | 3.9 | 0 | 24
150475 | 03/31/2013 | 0.24 | 1.0052 | 0 | 0 | 0.1 | 7 | 0 | 24
150475 | 04/01/2013 | 0 | 0.9684 | 0 | 0 | 0 | 5.1 | 0 | 24
150475 | 04/02/2013 | 0.003 | 0.7979 | 0 | 0 | 0 | 3.5 | 0 | 24
150475 | 04/03/2013 | 0 | 1.0191 | 0 | 0 | 0 | 1.7 | 0 | 24
150475 | 04/04/2013 | 0 | 0.9826 | 0 | 0 | 0 | 0.3 | 0 | 24
150475 | 04/05/2013 | 2.545 | 0.6119 | 0 | 0 | 0.9 | 0 | 0 | 24
150475 | 04/06/2013 | 1.666 | 0.4627 | 1 | 0.2 | 0 | 0 | 0 | 24
150475 | 04/07/2013 | 9.466 | 1.0223 | 6 | 0.6 | 0.2 | 0.8 | 0 | 24
150475 | 04/08/2013 | 1.162 | 1.1963 | 2 | 0.2 | 0.1 | 11 | 0 | 24
150475 | 04/09/2013 | 14.659 | 0.7654 | 1 | 0.2 | 11.5 | 22.2 | 0 | 24
150475 | 04/10/2013 | 6.628 | 1.078 | 1 | 0.2 | 6.3 | 50.5 | 0 | 24
150475 | 04/11/2013 | 15.525 | 0.9303 | 5 | 0.5 | 12.2 | 193.6 | 0 | 24
150475 | 04/12/2013 | 3.315 | 0.9632 | 4 | 0.4 | 2.3 | 204.4 | 0 | 24
150475 | 04/13/2013 | 0.936 | 0.9261 | 2 | 0.3 | 0.9 | 139.3 | 0 | 24
150475 | 04/14/2013 | 21.26 | 0.841 | 1 | 0.2 | 21.1 | 180.9 | 0 | 24
150475 | 04/15/2013 | 0.977 | 1.1649 | 6 | 0.7 | 0.4 | 225.8 | 0 | 24
150475 | 04/16/2013 | 0.009 | 1.6025 | 4 | 0.5 | 0 | 88.3 | 0 | 24
150475 | 04/17/2013 | 7.395 | 1.1552 | 2 | 0.2 | 4.1 | 30.1 | 0 | 24
150475 | 04/18/2013 | 22.432 | 1.0421 | 6 | 0.7 | 14.1 | 163 | 0 | 24
150475 | 04/19/2013 | 1.424 | 2.021 | 2 | 0.2 | 1.3 | 256.3 | 0 | 24
150475 | 04/20/2013 | 0.014 | 1.782 | 6 | 0.7 | 0 | 137.7 | 0 | 24
150475 | 04/21/2013 | 6.655 | 0.7254 | 5 | 0.7 | 0.3 | 37.2 | 0 | 24
150475 | 04/22/2013 | 10.633 | 1.2106 | 2 | 0.3 | 5.7 | 37.1 | 0 | 24
150475 | 04/23/2013 | 0.002 | 1.9586 | 3 | 0.4 | 0 | 65.1 | 0 | 24
150475 | 04/24/2013 | 0.46 | 1.6007 | 1 | 0.1 | 0 | 15 | 0 | 24
150475 | 04/25/2013 | 0.319 | 1.6604 | 0 | 0 | 0 | 3.6 | 0 | 24
150475 | 04/26/2013 | 0.793 | 2.5782 | 0 | 0 | 0 | 0.4 | 0 | 24
150475 | 04/27/2013 | 0 | 2.8426 | 0 | 0 | 0 | 0 | 0 | 24
150475 | 04/28/2013 | 3.459 | 1.7807 | 1 | 0.1 | 0 | 0 | 0 | 24
150475 | 04/29/2013 | 0 | 2.8055 | 0 | 0 | 0 | 0 | 0 | 24
150475 | 04/30/2013 | 0.101 | 1.9302 | 0 | 0 | 0 | 0 | 0 | 24
150475 | 05/01/2013 | 5.012 | 1.4239 | 1 | 0.1 | 0 | 0 | 0 | 24
150475 | 05/02/2013 | 0.156 | 1.0517 | 0 | 0 | 0 | 0 | 0 | 24
150475 | 05/03/2013 | 2.012 | 0.909 | 1 | 0.1 | 0.3 | 0.4 | 0 | 24
150475 | 05/04/2013 | 2.507 | 0.8724 | 2 | 0.2 | 0.3 | 11.3 | 0 | 24
150475 | 05/05/2013 | 0.371 | 1.4102 | 0 | 0 | 0 | 2.4 | 0 | 24
150475 | 05/06/2013 | 0.008 | 2.4357 | 0 | 0 | 0 | 0.2 | 0 | 24
150475 | 05/07/2013 | 0.032 | 2.9651 | 0 | 0 | 0 | 0 | 0 | 24
150475 | 05/08/2013 | 11.72 | 0.941 | 4 | 0.4 | 0 | 0 | 0 | 24
150475 | 05/09/2013 | 6.288 | 1.8904 | 3 | 0.3 | 0 | 0 | 0 | 24
150475 | 09/14/2013 | 15.925 | 1.2822 | 16 | 0.9 | 0 | 0 | 0 | 24
150475 | 05/11/2013 | 0.068 | 1.5961 | 0 | 0 | 0 | 0 | 0 | 24
150475 | 05/12/2013 | 0 | 1.9176 | 0 | 0 | 0 | 0 | 0 | 24
150475 | 05/13/2013 | 0.546 | 1.9007 | 0 | 0 | 0 | 0 | 0 | 24
150475 | 05/14/2013 | 0.031 | 4.112 | 0 | 0 | 0 | 0 | 0 | 24
150475 | 05/15/2013 | 0 | 2.8025 | 0 | 0 | 0 | 0 | 0 | 24
150475 | 05/16/2013 | 0.722 | 2.9633 | 0 | 0 | 0 | 0 | 0 | 24
150475 | 05/17/2013 | 6.005 | 2.3433 | 15 | 1.4 | 0 | 0 | 0 | 24
150475 | 05/18/2013 | 4.216 | 3.8003 | 11 | 1.3 | 0 | 0 | 0 | 24
150475 | 05/19/2013 | 16.222 | 2.2925 | 12 | 1.6 | 0 | 0 | 0 | 24
150475 | 05/20/2013 | 14.442 | 3.6248 | 10 | 1.4 | 0 | 0 | 0 | 24
150475 | 05/21/2013 | 13.629 | 2.0667 | 9 | 1.2 | 0 | 0 | 0 | 24
150475 | 05/22/2013 | 3.306 | 1.749 | 3 | 0.4 | 0 | 0 | 0 | 24
150475 | 05/23/2013 | 0 | 3.443 | 0 | 0 | 0 | 0 | 0 | 24
150475 | 05/24/2013 | 0.038 | 3.6668 | 3 | 0.3 | 0 | 0 | 0 | 24
150475 | 05/25/2013 | 0.162 | 2.8933 | 3 | 0.4 | 0 | 0 | 0 | 24
150475 | 05/26/2013 | 0.039 | 2.6189 | 0 | 0 | 0 | 0 | 0 | 24
150475 | 05/27/2013 | 1.588 | 1.558 | 0 | 0 | 0 | 0 | 0 | 24
150475 | 05/28/2013 | 1.277 | 1.7595 | 0 | 0 | 0 | 0 | 0 | 24
150475 | 05/29/2013 | 15.546 | 1.4798 | 4 | 0.5 | 0 | 0 | 0 | 24
150475 | 05/30/2013 | 9.076 | 3.8887 | 4 | 0.5 | 0 | 0 | 0 | 24
150475 | 05/31/2013 | 4.065 | 4.4961 | 1 | 0.1 | 0 | 0 | 0 | 24
150475 | 06/01/2013 | 1.42 | 2.8542 | 0 | 0 | 0 | 0 | 0 | 24
150475 | 06/02/2013 | 0 | 3.2546 | 0 | 0 | 0 | 0 | 0 | 24
150475 | 06/03/2013 | 0.967 | 2.9 | 0 | 0 | 0 | 0 | 0 | 24
150475 | 06/04/2013 | 7.548 | 2.3552 | 8 | 0.9 | 0 | 0 | 0 | 24
150475 | 06/05/2013 | 5.262 | 2.3646 | 8 | 1 | 0 | 0 | 0 | 24
150475 | 06/06/2013 | 1.145 | 1.696 | 0 | 0 | 0 | 0 | 0 | 24
150475 | 06/07/2013 | 0.478 | 1.9376 | 0 | 0 | 0 | 0 | 0 | 24
150475 | 06/08/2013 | 0.019 | 2.84 | 0 | 0 | 0 | 0 | 0 | 24
150475 | 06/09/2013 | 32.61 | 2.5298 | 11 | 1.4 | 0 | 0 | 0 | 24
150475 | 06/10/2013 | 0.493 | 4.5404 | 0 | 0 | 0 | 0 | 0 | 24
150475 | 06/11/2013 | 1.047 | 3.8081 | 1 | 0.1 | 0 | 0 | 0 | 24
150475 | 06/12/2013 | 30.381 | 2.7174 | 9 | 1.1 | 0 | 0 | 0 | 24
150475 | 06/13/2013 | 0.001 | 4.7628 | 0 | 0 | 0 | 0 | 0 | 24
150475 | 06/14/2013 | 0.743 | 4.1853 | 0 | 0 | 0 | 0 | 0 | 24
150475 | 06/15/2013 | 2.003 | 3.5121 | 1 | 0.1 | 0 | 0 | 0 | 24
150475 | 06/16/2013 | 0 | 6.2127 | 1 | 0.1 | 0 | 0 | 0 | 24
150475 | 06/17/2013 | 0.762 | 4.938 | 1 | 0.1 | 0 | 0 | 0 | 24
150475 | 06/18/2013 | 0.018 | 4.3504 | 0 | 0 | 0 | 0 | 0 | 24
150475 | 06/19/2013 | 0.512 | 4.7557 | 1 | 0 | 0 | 0 | 0 | 24
150475 | 06/20/2013 | 3.802 | 4.9233 | 29 | 3.2 | 0 | 0 | 0 | 24
150475 | 06/21/2013 | 3.23 | 2.9129 | 15 | 2 | 0 | 0 | 0 | 24
150475 | 06/22/2013 | 28.607 | 2.5737 | 23 | 3.3 | 0 | 0 | 0 | 24
150475 | 06/23/2013 | 10.648 | 4.9812 | 5 | 0.8 | 0 | 0 | 0 | 24
150475 | 06/24/2013 | 0.649 | 4.2104 | 0 | 0 | 0 | 0 | 0 | 24
150475 | 06/25/2013 | 3.379 | 3.6092 | 0 | 0 | 0 | 0 | 0 | 24
150475 | 06/26/2013 | 2.459 | 5.8319 | 1 | 0.1 | 0 | 0 | 0 | 24
150475 | 06/27/2013 | 0.034 | 7.1237 | 0 | 0 | 0 | 0 | 0 | 24
150475 | 06/28/2013 | 0.936 | 5.8701 | 4 | 0.5 | 0 | 0 | 0 | 24
150475 | 06/29/2013 | 7.405 | 4.7765 | 1 | 0.2 | 0 | 0 | 0 | 24
150475 | 06/30/2013 | 0.005 | 5.3498 | 0 | 0 | 0 | 0 | 0 | 24
150475 | 07/01/2013 | 0.068 | 5.4856 | 0 | 0 | 0 | 0 | 0 | 24
150475 | 07/02/2013 | 0.005 | 5.5064 | 0 | 0 | 0 | 0 | 0 | 24
150475 | 07/03/2013 | 0 | 5.6769 | 0 | 0 | 0 | 0 | 0 | 24
150475 | 07/04/2013 | 0.002 | 5.6451 | 0 | 0 | 0 | 0 | 0 | 24
150475 | 07/05/2013 | 0.136 | 4.9083 | 0 | 0 | 0 | 0 | 0 | 24
150475 | 07/06/2013 | 4.164 | 3.6963 | 1 | 0 | 0 | 0 | 0 | 24
150475 | 07/07/2013 | 3.399 | 4.3349 | 1 | 0.1 | 0 | 0 | 0 | 24
150475 | 07/08/2013 | 0.174 | 4.6753 | 0 | 0 | 0 | 0 | 0 | 24
150475 | 07/09/2013 | 32.286 | 5.3161 | 13 | 1.2 | 0 | 0 | 0 | 24
150475 | 07/10/2013 | 0 | 5.0823 | 0 | 0 | 0 | 0 | 0 | 24
150475 | 07/11/2013 | 0 | 5.3094 | 0 | 0 | 0 | 0 | 0 | 24
150475 | 07/12/2013 | 0.007 | 5.8511 | 1 | 0.1 | 0 | 0 | 0 | 24
150475 | 07/13/2013 | 0.821 | 4.5681 | 8 | 0.7 | 0 | 0 | 0 | 24
150475 | 07/14/2013 | 17.837 | 3.5872 | 3 | 0.3 | 0 | 0 | 0 | 24
150475 | 07/15/2013 | 0.064 | 5.6717 | 0 | 0 | 0 | 0 | 0 | 24
150475 | 07/16/2013 | 0.732 | 6.0663 | 0 | 0 | 0 | 0 | 0 | 24
150475 | 07/17/2013 | 0.215 | 6.1334 | 0 | 0 | 0 | 0 | 0 | 24
150475 | 07/18/2013 | 0.142 | 6.389 | 0 | 0 | 0 | 0 | 0 | 24
150475 | 07/19/2013 | 0.015 | 5.0086 | 0 | 0 | 0 | 0 | 0 | 24
150475 | 07/20/2013 | 0.17 | 4.0514 | 2 | 0.1 | 0 | 0 | 0 | 24
150475 | 07/21/2013 | 1.588 | 3.8258 | 1 | 0.1 | 0 | 0 | 0 | 24
150475 | 07/22/2013 | 1.735 | 4.5695 | 0 | 0 | 0 | 0 | 0 | 24
150475 | 07/23/2013 | 0 | 3.9126 | 0 | 0 | 0 | 0 | 0 | 24
150475 | 07/24/2013 | 0.046 | 3.6579 | 0 | 0 | 0 | 0 | 0 | 24
150475 | 07/25/2013 | 1.284 | 4.0806 | 3 | 0.2 | 0 | 0 | 0 | 24
150475 | 07/26/2013 | 0.208 | 3.1014 | 0 | 0 | 0 | 0 | 0 | 24
150475 | 07/27/2013 | 0.022 | 2.7845 | 0 | 0 | 0 | 0 | 0 | 24
150475 | 07/28/2013 | 0.011 | 2.9006 | 0 | 0 | 0 | 0 | 0 | 24
150475 | 07/29/2013 | 0.001 | 3.3526 | 0 | 0 | 0 | 0 | 0 | 24
150475 | 07/30/2013 | 0.956 | 2.9345 | 1 | 0.1 | 0 | 0 | 0 | 24
150475 | 07/31/2013 | 0.003 | 3.8373 | 0 | 0 | 0 | 0 | 0 | 24
150475 | 08/01/2013 | 0 | 3.596 | 0 | 0 | 0 | 0 | 0 | 24
150475 | 08/02/2013 | 0 | 2.482 | 0 | 0 | 0 | 0 | 0 | 24
150475 | 08/03/2013 | 0.006 | 2.8529 | 0 | 0 | 0 | 0 | 0 | 24
150475 | 08/04/2013 | 0.003 | 1.6441 | 0 | 0 | 0 | 0 | 0 | 24
150475 | 08/05/2013 | 5.701 | 4.1825 | 9 | 0.5 | 0 | 0 | 0 | 24
150475 | 08/06/2013 | 0.344 | 3.8192 | 6 | 0.4 | 0 | 0 | 0 | 24
150475 | 08/07/2013 | 0.256 | 4.14 | 0 | 0 | 0 | 0 | 0 | 24
150475 | 08/08/2013 | 0.183 | 2.8968 | 0 | 0 | 0 | 0 | 0 | 24
150475 | 08/09/2013 | 0 | 3.4582 | 0 | 0 | 0 | 0 | 0 | 24
150475 | 08/10/2013 | 0.003 | 3.0298 | 0 | 0 | 0 | 0 | 0 | 24
150475 | 08/11/2013 | 0.028 | 3.0249 | 0 | 0 | 0 | 0 | 0 | 24
150475 | 08/12/2013 | 0 | 3.1101 | 0 | 0 | 0 | 0 | 0 | 24
150475 | 08/13/2013 | 0.004 | 2.7761 | 0 | 0 | 0 | 0 | 0 | 24
150475 | 08/14/2013 | 0 | 2.8403 | 0 | 0 | 0 | 0 | 0 | 24
150475 | 08/15/2013 | 0 | 2.5245 | 0 | 0 | 0 | 0 | 0 | 24
150475 | 08/16/2013 | 0 | 2.5952 | 0 | 0 | 0 | 0 | 0 | 24
150475 | 08/17/2013 | 0 | 2.6426 | 0 | 0 | 0 | 0 | 0 | 24
150475 | 08/18/2013 | 0 | 2.2259 | 0 | 0 | 0 | 0 | 0 | 24
150475 | 08/19/2013 | 1.408 | 1.9505 | 0 | 0 | 0 | 0 | 0 | 24
150475 | 08/20/2013 | 0.069 | 2.5924 | 0 | 0 | 0 | 0 | 0 | 24
150475 | 08/21/2013 | 0.254 | 2.4577 | 0 | 0 | 0 | 0 | 0 | 24
150475 | 08/22/2013 | 0 | 2.5655 | 0 | 0 | 0 | 0 | 0 | 24
150475 | 08/23/2013 | 0 | 2.0354 | 0 | 0 | 0 | 0 | 0 | 24
150475 | 08/24/2013 | 0.077 | 1.8036 | 0 | 0 | 0 | 0 | 0 | 24
150475 | 08/25/2013 | 0.494 | 1.7244 | 0 | 0 | 0 | 0 | 0 | 24
150475 | 08/26/2013 | 0.285 | 2.0961 | 0 | 0 | 0 | 0 | 0 | 24
150475 | 08/27/2013 | 0.218 | 2.2431 | 0 | 0 | 0 | 0 | 0 | 24
150475 | 08/28/2013 | 0.04 | 1.7651 | 0 | 0 | 0 | 0 | 0 | 24
150475 | 08/29/2013 | 1.431 | 2.385 | 0 | 0 | 0 | 0 | 0 | 24
150475 | 08/30/2013 | 0.016 | 1.6583 | 0 | 0 | 0 | 0 | 0 | 24
150475 | 08/31/2013 | 22.786 | 2.4183 | 6 | 0.2 | 0 | 0 | 0 | 24
150475 | 09/01/2013 | 0.043 | 2.2585 | 0 | 0 | 0 | 0 | 0 | 24
150475 | 09/02/2013 | 0.001 | 1.4968 | 0 | 0 | 0 | 0 | 0 | 24
150475 | 09/03/2013 | 0 | 1.4427 | 0 | 0 | 0 | 0 | 0 | 24
150475 | 09/04/2013 | 0 | 1.8126 | 0 | 0 | 0 | 0 | 0 | 24
150475 | 09/05/2013 | 0.012 | 1.693 | 0 | 0 | 0 | 0 | 0 | 24
150475 | 09/06/2013 | 0.135 | 2.0996 | 0 | 0 | 0 | 0 | 0 | 24
150475 | 09/07/2013 | 0.098 | 1.6043 | 0 | 0 | 0 | 0 | 0 | 24
150475 | 09/08/2013 | 0.324 | 2.2696 | 5 | 0.2 | 0 | 0 | 0 | 24
150475 | 09/09/2013 | 0.397 | 3.1664 | 6 | 0.3 | 0 | 0 | 0 | 24
150475 | 09/10/2013 | 1.267 | 1.5657 | 0 | 0 | 0 | 0 | 0 | 24
150475 | 09/11/2013 | 0 | 2.3287 | 0 | 0 | 0 | 0 | 0 | 24
150475 | 09/12/2013 | 0.019 | 1.2726 | 0 | 0 | 0 | 0 | 0 | 24
150475 | 09/13/2013 | 0 | 1.3128 | 0 | 0 | 0 | 0 | 0 | 24
150475 | 12/31/2013 | 0.021 | 0.0959 | 0 | 0 | 0 | 832.5 | 0 | 24
150475 | 09/15/2013 | 1.984 | 2.053 | 2 | 0.1 | 0 | 0 | 0 | 24
150475 | 09/16/2013 | 0 | 1.7297 | 0 | 0 | 0 | 0 | 0 | 24
150475 | 09/17/2013 | 0.174 | 1.5416 | 0 | 0 | 0 | 0 | 0 | 24
150475 | 09/18/2013 | 2.054 | 1.6829 | 1 | 0.1 | 0 | 0 | 0 | 24
150475 | 09/19/2013 | 30.921 | 1.9384 | 12 | 1 | 0 | 0 | 0 | 24
150475 | 09/20/2013 | 0.236 | 2.0295 | 0 | 0 | 0 | 0 | 0 | 24
150475 | 09/21/2013 | 0 | 1.3898 | 0 | 0 | 0 | 0 | 0 | 24
150475 | 09/22/2013 | 0 | 1.7668 | 0 | 0 | 0 | 0 | 0 | 24
150475 | 09/23/2013 | 0 | 1.7038 | 0 | 0 | 0 | 0 | 0 | 24
150475 | 09/24/2013 | 0.056 | 1.3531 | 0 | 0 | 0 | 0 | 0 | 24
150475 | 09/25/2013 | 0.011 | 1.4605 | 0 | 0 | 0 | 0 | 0 | 24
150475 | 09/26/2013 | 0.015 | 1.5991 | 0 | 0 | 0 | 0 | 0 | 24
150475 | 09/27/2013 | 0.783 | 1.8211 | 1 | 0.1 | 0 | 0 | 0 | 24
150475 | 09/28/2013 | 16.345 | 1.78 | 6 | 0.4 | 0 | 0 | 0 | 24
150475 | 09/29/2013 | 0 | 1.9096 | 0 | 0 | 0 | 0 | 0 | 24
150475 | 09/30/2013 | 0 | 1.4391 | 0 | 0 | 0 | 0 | 0 | 24
150475 | 10/01/2013 | 0 | 1.7456 | 0 | 0 | 0 | 0 | 0 | 24
150475 | 10/02/2013 | 26.472 | 1.926 | 10 | 0.7 | 0 | 0 | 0 | 24
150475 | 10/03/2013 | 3.457 | 1.3053 | 8 | 0.7 | 0 | 0 | 0 | 24
150475 | 10/04/2013 | 4.915 | 1.5258 | 4 | 0.4 | 0 | 0 | 0 | 24
150475 | 10/05/2013 | 21.823 | 2.0479 | 6 | 0.7 | 0 | 0 | 0 | 24
150475 | 10/06/2013 | 1.486 | 0.9023 | 1 | 0.1 | 0 | 0 | 0 | 24
150475 | 10/07/2013 | 0 | 1.3713 | 0 | 0 | 0 | 0 | 0 | 24
150475 | 10/08/2013 | 0 | 1.7809 | 0 | 0 | 0 | 0 | 0 | 24
150475 | 10/09/2013 | 0 | 1.4664 | 0 | 0 | 0 | 0 | 0 | 24
150475 | 10/10/2013 | 0 | 1.4562 | 0 | 0 | 0 | 0 | 0 | 24
150475 | 10/11/2013 | 1.038 | 2.0255 | 5 | 0.5 | 0 | 0 | 0 | 24
150475 | 10/12/2013 | 0.357 | 1.0024 | 1 | 0 | 0 | 0 | 0 | 24
150475 | 10/13/2013 | 0 | 0.8607 | 0 | 0 | 0 | 0 | 0 | 24
150475 | 10/14/2013 | 12.01 | 1.2332 | 20 | 1.8 | 0 | 0 | 0 | 24
150475 | 10/15/2013 | 18.104 | 0.9484 | 13 | 1.6 | 0 | 0 | 0 | 24
150475 | 10/16/2013 | 0.038 | 1.2409 | 0 | 0 | 0 | 0 | 0 | 24
150475 | 10/17/2013 | 4.708 | 0.9928 | 6 | 0.7 | 0 | 0 | 0 | 24
150475 | 10/18/2013 | 0.714 | 1.0699 | 0 | 0 | 0 | 0 | 0 | 24
150475 | 10/19/2013 | 2.911 | 0.8046 | 1 | 0.1 | 0.8 | 1.3 | 0 | 24
150475 | 10/20/2013 | 8.192 | 0.4499 | 2 | 0.3 | 4.3 | 41.1 | 0 | 24
150475 | 10/21/2013 | 0.015 | 0.8864 | 0 | 0 | 0 | 47.3 | 0 | 24
150475 | 10/22/2013 | 0.189 | 0.5878 | 1 | 0.1 | 0 | 29.1 | 0 | 24
150475 | 10/23/2013 | 0.068 | 0.6824 | 0 | 0 | 0 | 16.5 | 0 | 24
150475 | 10/24/2013 | 0.168 | 0.542 | 0 | 0 | 0 | 10 | 0 | 24
150475 | 10/25/2013 | 0.014 | 0.6445 | 0 | 0 | 0 | 4.4 | 0 | 24
150475 | 10/26/2013 | 0 | 0.5267 | 0 | 0 | 0 | 1.1 | 0 | 24
150475 | 10/27/2013 | 0 | 0.5605 | 0 | 0 | 0 | 0.4 | 0 | 24
150475 | 10/28/2013 | 0.005 | 0.5088 | 0 | 0 | 0 | 0.1 | 0 | 24
150475 | 10/29/2013 | 1.239 | 0.4216 | 1 | 0.1 | 0.1 | 0.3 | 0 | 24
150475 | 10/30/2013 | 1.581 | 0.2455 | 1 | 0.1 | 0 | 0.4 | 0 | 24
150475 | 10/31/2013 | 0.362 | 0.3783 | 0 | 0 | 0 | 0.2 | 0 | 24
150475 | 11/01/2013 | 0.28 | 0.3461 | 0 | 0 | 0 | 0.1 | 0 | 24
150475 | 11/02/2013 | 0.036 | 0.3786 | 0 | 0 | 0 | 0.1 | 0 | 24
150475 | 11/03/2013 | 0 | 0.6346 | 0 | 0 | 0 | 0 | 0 | 24
150475 | 11/04/2013 | 8.803 | 0.5475 | 3 | 0.3 | 0 | 0 | 0 | 24
150475 | 11/05/2013 | 5.81 | 0.2771 | 1 | 0.1 | 4.3 | 12.9 | 0 | 24
150475 | 11/06/2013 | 0.551 | 0.7439 | 1 | 0.1 | 0.5 | 64.3 | 0 | 24
150475 | 11/07/2013 | 0.008 | 0.5199 | 0 | 0 | 0 | 43.1 | 0 | 24
150475 | 11/08/2013 | 1.031 | 0.3358 | 1 | 0.1 | 0.1 | 31.6 | 0 | 24
150475 | 11/09/2013 | 0.072 | 0.6342 | 0 | 0 | 0 | 14.6 | 0 | 24
150475 | 11/10/2013 | 0.523 | 0.4078 | 0 | 0 | 0.2 | 7.9 | 0 | 24
150475 | 11/11/2013 | 0.019 | 0.735 | 0 | 0 | 0 | 6.6 | 0 | 24
150475 | 11/12/2013 | 0 | 0.4242 | 0 | 0 | 0 | 6.3 | 0 | 24
150475 | 11/13/2013 | 0 | 0.3095 | 0 | 0 | 0 | 5.1 | 0 | 24
150475 | 11/14/2013 | 0.124 | 0.1093 | 0 | 0 | 0.1 | 3.1 | 0 | 24
150475 | 11/15/2013 | 0.174 | 0.1355 | 0 | 0 | 0.2 | 2.2 | 0 | 24
150475 | 11/16/2013 | 9.978 | 0.023 | 3 | 0.3 | 0 | 1 | 0 | 24
150475 | 11/17/2013 | 0.312 | 0.3499 | 0 | 0 | 0 | 0.4 | 0 | 24
150475 | 11/18/2013 | 0 | 0.3726 | 0 | 0 | 0 | 0.3 | 0 | 24
150475 | 11/19/2013 | 0 | 0.4005 | 0 | 0 | 0 | 0.2 | 0 | 24
150475 | 11/20/2013 | 0.273 | 0.166 | 0 | 0 | 0 | 0 | 0 | 24
150475 | 11/21/2013 | 1.015 | 0.4802 | 0 | 0 | 0.9 | 0.1 | 0 | 24
150475 | 11/22/2013 | 0.072 | 0.6084 | 0 | 0 | 0.1 | 0.2 | 0 | 24
150475 | 11/23/2013 | 0 | 0.2366 | 0 | 0 | 0 | 0.4 | 0 | 24
150475 | 11/24/2013 | 0.003 | 0.423 | 0 | 0 | 0 | 0.4 | 0 | 24
150475 | 11/25/2013 | 0.09 | 0.27 | 0 | 0 | 0.1 | 0.4 | 0 | 24
150475 | 11/26/2013 | 0.039 | 0.3284 | 0 | 0 | 0 | 0.4 | 0 | 24
150475 | 11/27/2013 | 0.359 | 0.1621 | 0 | 0 | 0.4 | 0.5 | 0 | 24
150475 | 11/28/2013 | 0.048 | 0.2003 | 0 | 0 | 0 | 0.7 | 0 | 24
150475 | 11/29/2013 | 0 | 0.1802 | 0 | 0 | 0 | 0.7 | 0 | 24
150475 | 11/30/2013 | 0.002 | 0.0707 | 0 | 0 | 0 | 0.7 | 0 | 24
150475 | 12/01/2013 | 0.103 | 0.086 | 0 | 0 | 0.1 | 0.7 | 0 | 24
150475 | 12/02/2013 | 13.485 | 0.0385 | 0 | 0 | 13.5 | 58.7 | 0 | 24
150475 | 12/03/2013 | 3.925 | 0.0612 | 1 | 0 | 3.4 | 175.5 | 0 | 24
150475 | 12/04/2013 | 17.691 | 0.1291 | 0 | 0 | 17.7 | 368 | 0 | 24
150475 | 12/05/2013 | 0.225 | 0.4616 | 0 | 0 | 0.2 | 475.8 | 0 | 24
150475 | 12/06/2013 | 0.105 | 0.1679 | 0 | 0 | 0.1 | 470.8 | 0 | 24
150475 | 12/07/2013 | 0.035 | 0.1196 | 0 | 0 | 0 | 468.5 | 0 | 24
150475 | 12/08/2013 | 2.214 | 0.0722 | 0 | 0 | 2.2 | 492.7 | 0 | 24
150475 | 12/09/2013 | 0.585 | 0.1675 | 0 | 0 | 0.6 | 520.2 | 0 | 24
150475 | 12/10/2013 | 1.238 | 0.1688 | 0 | 0 | 1.2 | 534 | 0 | 24
150475 | 12/11/2013 | 0.686 | 0.1002 | 0 | 0 | 0.7 | 533.8 | 0 | 24
150475 | 12/12/2013 | 0.279 | 0.1384 | 0 | 0 | 0.3 | 536.5 | 0 | 24
150475 | 12/13/2013 | 0.734 | 0.2343 | 0 | 0 | 0.7 | 533.5 | 0 | 24
150475 | 12/14/2013 | 1.221 | 0.1554 | 0 | 0 | 1.2 | 547.4 | 0 | 24
150475 | 12/15/2013 | 0.009 | 0.1259 | 0 | 0 | 0 | 548.5 | 0 | 24
150475 | 12/16/2013 | 4.758 | 0.0248 | 0 | 0 | 4.8 | 579.6 | 0 | 24
150475 | 12/17/2013 | 0.093 | 0.3448 | 0 | 0 | 0.1 | 608.1 | 0 | 24
150475 | 12/18/2013 | 0.023 | 0.0677 | 0 | 0 | 0 | 607.1 | 0 | 24
150475 | 12/19/2013 | 2.81 | 0.2124 | 0 | 0 | 2.8 | 623.6 | 0 | 24
150475 | 12/20/2013 | 0.27 | 0.0938 | 0 | 0 | 0.3 | 682.7 | 0 | 24
150475 | 12/21/2013 | 0.191 | 0.0731 | 0 | 0 | 0.2 | 681.8 | 0 | 24
150475 | 12/22/2013 | 2.82 | 0.1633 | 0 | 0 | 2.8 | 693.9 | 0 | 24
150475 | 12/23/2013 | 1.295 | 0.1405 | 0 | 0 | 1.3 | 721.3 | 0 | 24
150475 | 12/24/2013 | 5.966 | 0.1142 | 0 | 0 | 6 | 746.2 | 0 | 24
150475 | 12/25/2013 | 1.018 | 0.1415 | 0 | 0 | 1 | 809.8 | 0 | 24
150475 | 12/26/2013 | 1.67 | 0.0609 | 0 | 0 | 1.7 | 815.7 | 0 | 24
150475 | 12/27/2013 | 0.07 | 0.0498 | 0 | 0 | 0.1 | 816.4 | 0 | 24
150475 | 12/28/2013 | 0.684 | 0.2956 | 0 | 0 | 0.7 | 816.3 | 0 | 24
150475 | 12/29/2013 | 0.003 | 0.1288 | 0 | 0 | 0 | 812.1 | 0 | 24
150475 | 12/30/2013 | 1.493 | 0.0678 | 0 | 0 | 1.5 | 820.5 | 0 | 24
150475 | 01/01/2012 | 0.074 | 0.7047 | 0 | 0 | 0.1 | 142.9 | 0 | 24
150475 | 01/02/2012 | 0.02 | 0.3542 | 0 | 0 | 0 | 136.9 | 0 | 24
150475 | 01/03/2012 | 0.002 | 0.2073 | 0 | 0 | 0 | 134.7 | 0 | 24
150475 | 05/09/2012 | 0.04 | 3.1066 | 0 | 0 | 0 | 0 | 0 | 24
150475 | 01/04/2012 | 0.068 | 0.115 | 0 | 0 | 0.1 | 128.5 | 0 | 24
150475 | 01/05/2012 | 0.165 | 0.1123 | 2 | 0.2 | 0.2 | 105.2 | 0 | 24
150475 | 01/06/2012 | 0.002 | 0.33 | 1 | 0.1 | 0 | 68.4 | 0 | 24
150475 | 01/07/2012 | 0 | 0.2558 | 0 | 0 | 0 | 54.1 | 0 | 24
150475 | 01/08/2012 | 0.057 | 0.1882 | 0 | 0 | 0.1 | 48.5 | 0 | 24
150475 | 01/09/2012 | 0 | 0.2234 | 0 | 0 | 0 | 40.5 | 0 | 24
150475 | 01/10/2012 | 0 | 0.0895 | 0 | 0 | 0 | 30.4 | 0 | 24
150475 | 01/11/2012 | 1.503 | 0.452 | 0 | 0 | 1.4 | 30.1 | 0 | 24
150475 | 01/12/2012 | 0.075 | 0.3339 | 0 | 0 | 0.1 | 32.7 | 0 | 24
150475 | 01/13/2012 | 0.111 | 0.186 | 0 | 0 | 0.1 | 32.5 | 0 | 24
150475 | 01/14/2012 | 0.651 | 0.103 | 0 | 0 | 0.7 | 35.1 | 0 | 24
150475 | 01/15/2012 | 0.106 | 0.2457 | 0 | 0 | 0.1 | 43.8 | 0 | 24
150475 | 01/16/2012 | 0.729 | 0.277 | 0 | 0 | 0.7 | 42.5 | 0 | 24
150475 | 01/17/2012 | 0.368 | 0.3028 | 0 | 0 | 0.4 | 44.9 | 0 | 24
150475 | 01/18/2012 | 0.117 | 0.2456 | 0 | 0 | 0.1 | 46.7 | 0 | 24
150475 | 01/19/2012 | 0 | 0.18 | 0 | 0 | 0 | 50.5 | 0 | 24
150475 | 01/20/2012 | 0.706 | 0.1073 | 0 | 0 | 0.7 | 64.9 | 0 | 24
150475 | 01/21/2012 | 0.115 | 0.1805 | 0 | 0 | 0.1 | 72.2 | 0 | 24
150475 | 01/22/2012 | 2.194 | 0.0396 | 0 | 0 | 2.2 | 83.4 | 0 | 24
150475 | 01/23/2012 | 2.869 | 0.1875 | 0 | 0 | 2.9 | 149.4 | 0 | 24
150475 | 01/24/2012 | 0.173 | 0.1327 | 0 | 0 | 0.2 | 165.6 | 0 | 24
150475 | 01/25/2012 | 0.97 | 0.2302 | 0 | 0 | 1 | 194.6 | 0 | 24
150475 | 01/26/2012 | 0.347 | 0.1359 | 1 | 0.1 | 0.2 | 181.2 | 0 | 24
150475 | 01/27/2012 | 1.426 | 0.2016 | 0 | 0 | 1.2 | 172.6 | 0 | 24
150475 | 01/28/2012 | 0.517 | 0.4339 | 0 | 0 | 0.5 | 176.3 | 0 | 24
150475 | 01/29/2012 | 0.551 | 0.2769 | 0 | 0 | 0.6 | 176.4 | 0 | 24
150475 | 01/30/2012 | 0.955 | 0.1103 | 1 | 0.1 | 1 | 175 | 0 | 24
150475 | 01/31/2012 | 0.052 | 0.1883 | 2 | 0.3 | 0.1 | 135.8 | 0 | 24
150475 | 02/01/2012 | 0.523 | 0.0743 | 1 | 0.1 | 0.5 | 96.8 | 0 | 24
150475 | 02/02/2012 | 0.202 | 0.1507 | 1 | 0.1 | 0.2 | 78.9 | 0 | 24
150475 | 02/03/2012 | 0.192 | 0.1969 | 0 | 0 | 0.2 | 65.6 | 0 | 24
150475 | 02/04/2012 | 0.135 | 0.2878 | 0 | 0.1 | 0.1 | 55.6 | 0 | 24
150475 | 02/05/2012 | 0.136 | 0.3094 | 0 | 0 | 0.1 | 45.6 | 0 | 24
150475 | 02/06/2012 | 0.085 | 0.3203 | 0 | 0.1 | 0.1 | 35.7 | 0 | 24
150475 | 02/07/2012 | 0.009 | 0.4452 | 0 | 0 | 0 | 29 | 0 | 24
150475 | 02/08/2012 | 0 | 0.4309 | 0 | 0 | 0 | 28.1 | 0 | 24
150475 | 02/09/2012 | 0.015 | 0.3943 | 0 | 0 | 0 | 26.4 | 0 | 24
150475 | 02/10/2012 | 0.018 | 0.4286 | 0 | 0 | 0 | 24.3 | 0 | 24
150475 | 02/11/2012 | 0 | 0.3374 | 0 | 0 | 0 | 23.7 | 0 | 24
150475 | 02/12/2012 | 0 | 0.3462 | 0 | 0 | 0 | 23.1 | 0 | 24
150475 | 02/13/2012 | 0.143 | 0.1602 | 0 | 0 | 0.1 | 23.1 | 0 | 24
150475 | 02/14/2012 | 0.92 | 0.2695 | 0 | 0 | 0.8 | 23.4 | 0 | 24
150475 | 02/15/2012 | 0.87 | 0.1214 | 0 | 0 | 0.2 | 22.6 | 0 | 24
150475 | 02/16/2012 | 0.011 | 0.3937 | 0 | 0 | 0 | 18.9 | 0 | 24
150475 | 02/17/2012 | 0.064 | 0.4646 | 0 | 0 | 0 | 16 | 0 | 24
150475 | 02/18/2012 | 0 | 0.3801 | 0 | 0 | 0 | 13.1 | 0 | 24
150475 | 02/19/2012 | 0 | 0.5019 | 0 | 0 | 0 | 9.8 | 0 | 24
150475 | 02/20/2012 | 5.811 | 0.4297 | 1 | 0.1 | 4.9 | 21.8 | 0 | 24
150475 | 02/21/2012 | 0.726 | 0.6194 | 1 | 0.1 | 0.7 | 91.8 | 0 | 24
150475 | 02/22/2012 | 0.148 | 0.3836 | 0 | 0 | 0.1 | 70.9 | 0 | 24
150475 | 02/23/2012 | 0.281 | 0.2865 | 0 | 0 | 0.3 | 62.5 | 0 | 24
150475 | 02/24/2012 | 0.422 | 0.5171 | 0 | 0 | 0.4 | 60.5 | 0 | 24
150475 | 02/25/2012 | 0.013 | 0.4478 | 0 | 0 | 0 | 57.7 | 0 | 24
150475 | 02/26/2012 | 3.592 | 0.3662 | 0 | 0 | 3 | 60 | 0 | 24
150475 | 02/27/2012 | 0.039 | 0.5526 | 0 | 0 | 0 | 55.2 | 0 | 24
150475 | 02/28/2012 | 21.694 | 0.3358 | 1 | 0.1 | 21 | 106.4 | 0 | 24
150475 | 02/29/2012 | 13.009 | 0.4659 | 4 | 0.5 | 12.9 | 683.1 | 0 | 24
150475 | 03/01/2012 | 1.272 | 0.1416 | 8 | 1 | 1.3 | 577.7 | 0 | 24
150475 | 03/02/2012 | 0.323 | 0.5104 | 4 | 0.5 | 0.3 | 422.5 | 0 | 24
150475 | 03/03/2012 | 1.281 | 0.7296 | 0 | 0 | 1.3 | 368.1 | 0 | 24
150475 | 03/04/2012 | 0.035 | 0.6146 | 1 | 0.1 | 0 | 350.7 | 0 | 24
150475 | 03/05/2012 | 0.724 | 0.5846 | 0 | 0.1 | 0.7 | 330 | 0 | 24
150475 | 03/06/2012 | 0.01 | 0.3553 | 6 | 0.8 | 0 | 238.2 | 0 | 24
150475 | 03/07/2012 | 1.166 | 0.6564 | 2 | 0.3 | 0.1 | 120.8 | 0 | 24
150475 | 03/08/2012 | 0.03 | 1.1624 | 1 | 0.1 | 0 | 84 | 0 | 24
150475 | 03/09/2012 | 0 | 0.8078 | 0 | 0 | 0 | 65.6 | 0 | 24
150475 | 03/10/2012 | 0 | 1.0229 | 2 | 0.2 | 0 | 40.1 | 0 | 24
150475 | 03/11/2012 | 0.932 | 1.1237 | 1 | 0.1 | 0 | 10.6 | 0 | 24
150475 | 03/12/2012 | 4.147 | 0.8014 | 4 | 0.4 | 0 | 1.4 | 0 | 24
150475 | 03/13/2012 | 0 | 1.4079 | 0 | 0 | 0 | 0.3 | 0 | 24
150475 | 03/14/2012 | 0.146 | 1.2448 | 0 | 0 | 0 | 0 | 0 | 24
150475 | 03/15/2012 | 0 | 0.8417 | 0 | 0 | 0 | 0 | 0 | 24
150475 | 03/16/2012 | 0.095 | 1.0494 | 0 | 0 | 0 | 0 | 0 | 24
150475 | 03/17/2012 | 0.481 | 1.2709 | 0 | 0 | 0 | 0 | 0 | 24
150475 | 03/18/2012 | 0.301 | 1.5082 | 0 | 0 | 0 | 0 | 0 | 24
150475 | 03/19/2012 | 4.111 | 1.7768 | 13 | 1.5 | 0 | 0 | 0 | 24
150475 | 03/20/2012 | 2.884 | 1.4169 | 2 | 0.3 | 0 | 0 | 0 | 24
150475 | 03/21/2012 | 3.565 | 0.5156 | 1 | 0.2 | 0 | 0 | 0 | 24
150475 | 03/22/2012 | 21.523 | 1.0493 | 7 | 0.9 | 0 | 0 | 0 | 24
150475 | 03/23/2012 | 0.519 | 1.5779 | 0 | 0.1 | 0 | 0 | 0 | 24
150475 | 03/24/2012 | 0.136 | 1.6759 | 0 | 0 | 0 | 0 | 0 | 24
150475 | 03/25/2012 | 0 | 1.5598 | 0 | 0 | 0 | 0 | 0 | 24
150475 | 03/26/2012 | 9.897 | 1.3661 | 2 | 0.3 | 0.1 | 0 | 0 | 24
150475 | 03/27/2012 | 0.059 | 1.8331 | 0 | 0 | 0 | 0 | 0 | 24
150475 | 03/28/2012 | 0.021 | 1.2957 | 0 | 0 | 0 | 0 | 0 | 24
150475 | 03/29/2012 | 4.018 | 1.3834 | 1 | 0.2 | 0 | 0 | 0 | 24
150475 | 03/30/2012 | 0.257 | 0.8412 | 0 | 0 | 0 | 0 | 0 | 24
150475 | 03/31/2012 | 0.315 | 0.7136 | 0 | 0 | 0 | 0 | 0 | 24
150475 | 04/01/2012 | 0.312 | 1.4632 | 0 | 0 | 0 | 0 | 0 | 24
150475 | 04/02/2012 | 3.502 | 1.2473 | 1 | 0.1 | 0 | 0 | 0 | 24
150475 | 04/03/2012 | 1.085 | 2.1797 | 1 | 0.1 | 0 | 0 | 0 | 24
150475 | 04/04/2012 | 0 | 1.8988 | 0 | 0 | 0 | 0 | 0 | 24
150475 | 04/05/2012 | 0 | 1.6264 | 0 | 0 | 0 | 0 | 0 | 24
150475 | 04/06/2012 | 0.002 | 1.7838 | 0 | 0 | 0 | 0 | 0 | 24
150475 | 04/07/2012 | 2.469 | 1.4144 | 1 | 0.1 | 0 | 0 | 0 | 24
150475 | 04/08/2012 | 0 | 1.9257 | 0 | 0 | 0 | 0 | 0 | 24
150475 | 04/09/2012 | 0 | 1.265 | 0 | 0 | 0 | 0 | 0 | 24
150475 | 04/10/2012 | 0 | 1.0216 | 0 | 0 | 0 | 0 | 0 | 24
150475 | 04/11/2012 | 0 | 1.246 | 0 | 0 | 0 | 0 | 0 | 24
150475 | 04/12/2012 | 0 | 1.8621 | 0 | 0 | 0 | 0 | 0 | 24
150475 | 04/13/2012 | 4.866 | 0.9707 | 3 | 0.3 | 0 | 0 | 0 | 24
150475 | 04/14/2012 | 8.986 | 2.2142 | 4 | 0.4 | 0 | 0 | 0 | 24
150475 | 04/15/2012 | 29.848 | 1.5267 | 22 | 2.6 | 0 | 0 | 0 | 24
150475 | 04/16/2012 | 2.591 | 2.3298 | 2 | 0.3 | 0.6 | 10.1 | 0 | 24
150475 | 04/17/2012 | 5.374 | 1.9949 | 2 | 0.3 | 0 | 3.4 | 0 | 24
150475 | 04/18/2012 | 1.675 | 2.6258 | 4 | 0.5 | 0 | 0.1 | 0 | 24
150475 | 04/19/2012 | 0.33 | 1.2611 | 0 | 0 | 0 | 0 | 0 | 24
150475 | 04/20/2012 | 0 | 2.1398 | 0 | 0 | 0 | 0 | 0 | 24
150475 | 04/21/2012 | 11.614 | 1.2092 | 8 | 1 | 0 | 0 | 0 | 24
150475 | 04/22/2012 | 2.15 | 1.8724 | 1 | 0.2 | 0 | 0 | 0 | 24
150475 | 04/23/2012 | 0.005 | 2.5723 | 0 | 0 | 0 | 0 | 0 | 24
150475 | 04/24/2012 | 0.749 | 2.2901 | 0 | 0 | 0 | 0 | 0 | 24
150475 | 04/25/2012 | 7.343 | 2.2044 | 2 | 0.3 | 0 | 0 | 0 | 24
150475 | 04/26/2012 | 0 | 2.1865 | 0 | 0 | 0 | 0 | 0 | 24
150475 | 04/27/2012 | 0.647 | 2.0225 | 0 | 0 | 0 | 0 | 0 | 24
150475 | 04/28/2012 | 8.891 | 1.2117 | 2 | 0.3 | 0 | 0 | 0 | 24
150475 | 04/29/2012 | 2.763 | 1.261 | 0 | 0 | 0 | 0 | 0 | 24
150475 | 04/30/2012 | 0.129 | 1.7761 | 1 | 0.1 | 0 | 0 | 0 | 24
150475 | 05/01/2012 | 60.799 | 2.9287 | 24 | 3 | 0 | 0 | 0 | 24
150475 | 05/02/2012 | 2.466 | 3.5006 | 8 | 1.2 | 0 | 0 | 0 | 24
150475 | 05/03/2012 | 5.157 | 2.7325 | 3 | 0.5 | 0 | 0 | 0 | 24
150475 | 05/04/2012 | 2.594 | 2.6628 | 1 | 0.1 | 0 | 0 | 0 | 24
150475 | 05/05/2012 | 1.928 | 2.3722 | 15 | 2 | 0 | 0 | 0 | 24
150475 | 05/06/2012 | 8.401 | 2.1036 | 18 | 2.6 | 0 | 0 | 0 | 24
150475 | 05/07/2012 | 0.022 | 3.8563 | 0 | 0 | 0 | 0 | 0 | 24
150475 | 05/08/2012 | 2.733 | 2.2761 | 2 | 0.3 | 0 | 0 | 0 | 24
150475 | 09/13/2012 | 0 | 1.4543 | 0 | 0 | 0 | 0 | 0 | 24
150475 | 05/10/2012 | 0 | 3.9768 | 0 | 0 | 0 | 0 | 0 | 24
150475 | 05/11/2012 | 0.02 | 3.5269 | 0 | 0 | 0 | 0 | 0 | 24
150475 | 05/12/2012 | 0 | 3.8699 | 0 | 0 | 0 | 0 | 0 | 24
150475 | 05/13/2012 | 0 | 4.1524 | 0 | 0 | 0 | 0 | 0 | 24
150475 | 05/14/2012 | 0 | 4.7221 | 0 | 0 | 0 | 0 | 0 | 24
150475 | 05/15/2012 | 0 | 3.9246 | 0 | 0 | 0 | 0 | 0 | 24
150475 | 05/16/2012 | 0 | 3.5197 | 0 | 0 | 0 | 0 | 0 | 24
150475 | 05/17/2012 | 0.013 | 3.3033 | 0 | 0 | 0 | 0 | 0 | 24
150475 | 05/18/2012 | 0.024 | 5.397 | 0 | 0 | 0 | 0 | 0 | 24
150475 | 05/19/2012 | 6.163 | 3.7887 | 12 | 1.2 | 0 | 0 | 0 | 24
150475 | 05/20/2012 | 10.93 | 3.1994 | 8 | 1 | 0 | 0 | 0 | 24
150475 | 05/21/2012 | 0 | 4.2724 | 0 | 0 | 0 | 0 | 0 | 24
150475 | 05/22/2012 | 0 | 5.1396 | 0 | 0 | 0 | 0 | 0 | 24
150475 | 05/23/2012 | 53.546 | 4.72 | 23 | 2.9 | 0 | 0 | 0 | 24
150475 | 05/24/2012 | 31.541 | 2.6545 | 30 | 5.3 | 0 | 0 | 0 | 24
150475 | 05/25/2012 | 0.026 | 3.4123 | 0 | 0 | 0 | 0 | 0 | 24
150475 | 05/26/2012 | 12.081 | 2.2959 | 13 | 2 | 0 | 0 | 0 | 24
150475 | 05/27/2012 | 9.738 | 5.6354 | 11 | 1.7 | 0 | 0 | 0 | 24
150475 | 05/28/2012 | 0.856 | 6.1102 | 13 | 2 | 0 | 0 | 0 | 24
150475 | 05/29/2012 | 0.178 | 3.9079 | 0 | 0 | 0 | 0 | 0 | 24
150475 | 05/30/2012 | 0.02 | 2.4752 | 0 | 0 | 0 | 0 | 0 | 24
150475 | 05/31/2012 | 0.016 | 3.505 | 0 | 0 | 0 | 0 | 0 | 24
150475 | 06/01/2012 | 0 | 4.3295 | 0 | 0 | 0 | 0 | 0 | 24
150475 | 06/02/2012 | 0 | 5.0408 | 0 | 0 | 0 | 0 | 0 | 24
150475 | 06/03/2012 | 0.007 | 3.3564 | 0 | 0 | 0 | 0 | 0 | 24
150475 | 06/04/2012 | 0.053 | 5.5102 | 0 | 0 | 0 | 0 | 0 | 24
150475 | 06/05/2012 | 0.007 | 5.4771 | 0 | 0 | 0 | 0 | 0 | 24
150475 | 06/06/2012 | 0.625 | 5.1813 | 2 | 0.2 | 0 | 0 | 0 | 24
150475 | 06/07/2012 | 0.603 | 4.8997 | 0 | 0.1 | 0 | 0 | 0 | 24
150475 | 06/08/2012 | 0.219 | 5.2329 | 0 | 0 | 0 | 0 | 0 | 24
150475 | 06/09/2012 | 0 | 6.4723 | 0 | 0 | 0 | 0 | 0 | 24
150475 | 06/10/2012 | 23.488 | 7.5096 | 21 | 2.4 | 0 | 0 | 0 | 24
150475 | 06/11/2012 | 0.012 | 5.8684 | 0 | 0 | 0 | 0 | 0 | 24
150475 | 06/12/2012 | 0 | 4.1232 | 0 | 0 | 0 | 0 | 0 | 24
150475 | 06/13/2012 | 0.167 | 4.7281 | 3 | 0.4 | 0 | 0 | 0 | 24
150475 | 06/14/2012 | 14.894 | 3.5433 | 11 | 1.4 | 0 | 0 | 0 | 24
150475 | 06/15/2012 | 0.162 | 2.7642 | 0 | 0 | 0 | 0 | 0 | 24
150475 | 06/16/2012 | 3.32 | 4.2894 | 1 | 0.1 | 0 | 0 | 0 | 24
150475 | 06/17/2012 | 17.749 | 5.2841 | 14 | 3 | 0 | 0 | 0 | 24
150475 | 06/18/2012 | 0.315 | 7.173 | 10 | 1.3 | 0 | 0 | 0 | 24
150475 | 06/19/2012 | 12.413 | 5.9369 | 12 | 1.8 | 0 | 0 | 0 | 24
150475 | 06/20/2012 | 45.596 | 4.6444 | 13 | 2 | 0 | 0 | 0 | 24
150475 | 06/21/2012 | 0.169 | 5.9842 | 0 | 0 | 0 | 0 | 0 | 24
150475 | 06/22/2012 | 0 | 6.0052 | 0 | 0 | 0 | 0 | 0 | 24
150475 | 06/23/2012 | 0.122 | 5.2189 | 0 | 0 | 0 | 0 | 0 | 24
150475 | 06/24/2012 | 0.028 | 5.8037 | 0 | 0 | 0 | 0 | 0 | 24
150475 | 06/25/2012 | 0 | 5.6984 | 0 | 0 | 0 | 0 | 0 | 24
150475 | 06/26/2012 | 0 | 5.2669 | 0 | 0 | 0 | 0 | 0 | 24
150475 | 06/27/2012 | 0.045 | 5.3943 | 0 | 0 | 0 | 0 | 0 | 24
150475 | 06/28/2012 | 0.004 | 6.2778 | 0 | 0 | 0 | 0 | 0 | 24
150475 | 06/29/2012 | 0 | 5.4851 | 0 | 0 | 0 | 0 | 0 | 24
150475 | 06/30/2012 | 0.004 | 5.4181 | 0 | 0 | 0 | 0 | 0 | 24
150475 | 07/01/2012 | 0.304 | 5.7588 | 0 | 0 | 0 | 0 | 0 | 24
150475 | 07/02/2012 | 0.342 | 6.2178 | 7 | 0.6 | 0 | 0 | 0 | 24
150475 | 07/03/2012 | 0.507 | 5.7702 | 3 | 0.3 | 0 | 0 | 0 | 24
150475 | 07/04/2012 | 0.9 | 6.926 | 2 | 0.2 | 0 | 0 | 0 | 24
150475 | 07/05/2012 | 0.001 | 6.4494 | 0 | 0 | 0 | 0 | 0 | 24
150475 | 07/06/2012 | 0.702 | 6.2857 | 3 | 0.3 | 0 | 0 | 0 | 24
150475 | 07/07/2012 | 0.031 | 5.636 | 0 | 0 | 0 | 0 | 0 | 24
150475 | 07/08/2012 | 0.017 | 5.8731 | 0 | 0 | 0 | 0 | 0 | 24
150475 | 07/09/2012 | 0 | 5.5439 | 0 | 0 | 0 | 0 | 0 | 24
150475 | 07/10/2012 | 0 | 5.4699 | 0 | 0 | 0 | 0 | 0 | 24
150475 | 07/11/2012 | 0 | 5.6557 | 0 | 0 | 0 | 0 | 0 | 24
150475 | 07/12/2012 | 0.018 | 4.9262 | 1 | 0 | 0 | 0 | 0 | 24
150475 | 07/13/2012 | 0.434 | 5.5063 | 4 | 0.3 | 0 | 0 | 0 | 24
150475 | 07/14/2012 | 0.154 | 5.1111 | 0 | 0 | 0 | 0 | 0 | 24
150475 | 07/15/2012 | 0 | 3.5786 | 0 | 0 | 0 | 0 | 0 | 24
150475 | 07/16/2012 | 0 | 6.5836 | 0 | 0 | 0 | 0 | 0 | 24
150475 | 07/17/2012 | 0.372 | 4.263 | 4 | 0.3 | 0 | 0 | 0 | 24
150475 | 07/18/2012 | 7.233 | 3.8501 | 8 | 0.6 | 0 | 0 | 0 | 24
150475 | 07/19/2012 | 0.49 | 5.0172 | 0 | 0 | 0 | 0 | 0 | 24
150475 | 07/20/2012 | 0.039 | 5.6778 | 11 | 1 | 0 | 0 | 0 | 24
150475 | 07/21/2012 | 5.907 | 4.525 | 5 | 0.5 | 0 | 0 | 0 | 24
150475 | 07/22/2012 | 0.223 | 4.6411 | 0 | 0 | 0 | 0 | 0 | 24
150475 | 07/23/2012 | 0.44 | 5.9282 | 9 | 0.8 | 0 | 0 | 0 | 24
150475 | 07/24/2012 | 1.136 | 5.1123 | 4 | 0.4 | 0 | 0 | 0 | 24
150475 | 07/25/2012 | 0.812 | 3.3425 | 1 | 0.1 | 0 | 0 | 0 | 24
150475 | 07/26/2012 | 0.123 | 5.7854 | 0 | 0 | 0 | 0 | 0 | 24
150475 | 07/27/2012 | 0.071 | 4.193 | 0 | 0 | 0 | 0 | 0 | 24
150475 | 07/28/2012 | 0.389 | 3.8377 | 1 | 0.1 | 0 | 0 | 0 | 24
150475 | 07/29/2012 | 2.533 | 4.8127 | 2 | 0.1 | 0 | 0 | 0 | 24
150475 | 07/30/2012 | 0.009 | 5.1269 | 0 | 0 | 0 | 0 | 0 | 24
150475 | 07/31/2012 | 0 | 4.571 | 0 | 0 | 0 | 0 | 0 | 24
150475 | 08/01/2012 | 0.143 | 5.4261 | 0 | 0 | 0 | 0 | 0 | 24
150475 | 08/02/2012 | 1.415 | 4.6509 | 0 | 0 | 0 | 0 | 0 | 24
150475 | 08/03/2012 | 0.03 | 4.6895 | 5 | 0.3 | 0 | 0 | 0 | 24
150475 | 08/04/2012 | 1.168 | 5.0214 | 6 | 0.4 | 0 | 0 | 0 | 24
150475 | 08/05/2012 | 0.001 | 4.0807 | 0 | 0 | 0 | 0 | 0 | 24
150475 | 08/06/2012 | 0 | 4.3381 | 0 | 0 | 0 | 0 | 0 | 24
150475 | 08/07/2012 | 0 | 4.1796 | 0 | 0 | 0 | 0 | 0 | 24
150475 | 08/08/2012 | 10.895 | 2.5764 | 2 | 0.2 | 0 | 0 | 0 | 24
150475 | 08/09/2012 | 0.424 | 3.1747 | 0 | 0 | 0 | 0 | 0 | 24
150475 | 08/10/2012 | 0.002 | 3.0076 | 0 | 0 | 0 | 0 | 0 | 24
150475 | 08/11/2012 | 0 | 2.7159 | 0 | 0 | 0 | 0 | 0 | 24
150475 | 08/12/2012 | 0.14 | 1.6576 | 1 | 0.1 | 0 | 0 | 0 | 24
150475 | 08/13/2012 | 0.212 | 3.25 | 0 | 0 | 0 | 0 | 0 | 24
150475 | 08/14/2012 | 0.193 | 2.4802 | 0 | 0 | 0 | 0 | 0 | 24
150475 | 08/15/2012 | 6.729 | 2.8838 | 2 | 0.1 | 0 | 0 | 0 | 24
150475 | 08/16/2012 | 3.716 | 3.0409 | 0 | 0 | 0 | 0 | 0 | 24
150475 | 01/01/2008 | 0.091 | 0.1727 | 0 | 0 | 0.1 | 698.6 | 0 | 24
150475 | 01/02/2008 | 0.075 | 0.0545 | 0 | 0 | 0.1 | 696.1 | 0 | 24
150475 | 01/03/2008 | 0 | 0.2217 | 0 | 0 | 0 | 693 | 0 | 24
150475 | 05/09/2008 | 0 | 2.3327 | 0 | 0 | 0 | 0 | 0 | 24
150475 | 01/04/2008 | 0.056 | 0.0592 | 0 | 0 | 0.1 | 689.5 | 0 | 24
150475 | 01/05/2008 | 0.432 | 0.1136 | 0 | 0 | 0.4 | 685.5 | 0 | 24
150475 | 01/06/2008 | 0.18 | 0.004 | 4 | 0.4 | 0.1 | 626.7 | 0 | 24
150475 | 01/07/2008 | 0.195 | 0.0463 | 1 | 0.2 | 0.2 | 549.3 | 0 | 24
150475 | 01/08/2008 | 0.039 | 0.0624 | 0 | 0 | 0 | 527.6 | 0 | 24
150475 | 01/09/2008 | 0.029 | 0.0639 | 0 | 0 | 0 | 527 | 0 | 24
150475 | 01/10/2008 | 4.096 | 0.0168 | 0 | 0 | 4.1 | 552.1 | 0 | 24
150475 | 01/11/2008 | 0.159 | 0.1858 | 0 | 0 | 0.2 | 567.9 | 0 | 24
150475 | 01/12/2008 | 0.12 | 0.1738 | 0 | 0 | 0.1 | 565.8 | 0 | 24
150475 | 01/13/2008 | 0.17 | 0.1117 | 0 | 0 | 0.2 | 563.7 | 0 | 24
150475 | 01/14/2008 | 0.14 | 0.1913 | 0 | 0 | 0.1 | 561 | 0 | 24
150475 | 01/15/2008 | 0.134 | 0.1948 | 0 | 0 | 0.1 | 557.8 | 0 | 24
150475 | 01/16/2008 | 0.288 | 0.3773 | 0 | 0 | 0.3 | 552.6 | 0 | 24
150475 | 01/17/2008 | 0.056 | 0.1648 | 0 | 0 | 0.1 | 546.7 | 0 | 24
150475 | 01/18/2008 | 0.207 | 0.2575 | 0 | 0 | 0.2 | 543.5 | 0 | 24
150475 | 01/19/2008 | 0 | 0.1217 | 0 | 0 | 0 | 539.8 | 0 | 24
150475 | 01/20/2008 | 0.001 | 0.1344 | 0 | 0 | 0 | 537.5 | 0 | 24
150475 | 01/21/2008 | 1.044 | 0.1121 | 0 | 0 | 1 | 537.7 | 0 | 24
150475 | 01/22/2008 | 0.105 | 0.2404 | 0 | 0 | 0.1 | 537.4 | 0 | 24
150475 | 01/23/2008 | 0.01 | 0.208 | 0 | 0 | 0 | 532.8 | 0 | 24
150475 | 01/24/2008 | 0.014 | 0.1603 | 0 | 0 | 0 | 529.1 | 0 | 24
150475 | 01/25/2008 | 0.344 | 0.1821 | 0 | 0 | 0.3 | 525.9 | 0 | 24
150475 | 01/26/2008 | 0.559 | 0.188 | 0 | 0 | 0.6 | 524.3 | 0 | 24
150475 | 01/27/2008 | 0.302 | 0.1705 | 1 | 0.1 | 0.3 | 509 | 0 | 24
150475 | 01/28/2008 | 3.582 | -0.062 | 4 | 0.4 | 0.2 | 461.7 | 0 | 24
150475 | 01/29/2008 | 0.99 | 0.5913 | 0 | 0 | 1 | 406 | 0 | 24
150475 | 01/30/2008 | 0.029 | 0.2081 | 0 | 0 | 0 | 401.5 | 0 | 24
150475 | 01/31/2008 | 0.178 | 0.2522 | 0 | 0 | 0.2 | 398.2 | 0 | 24
150475 | 02/01/2008 | 0.125 | 0.1275 | 0 | 0 | 0.1 | 395 | 0 | 24
150475 | 02/02/2008 | 0.214 | 0.2779 | 0 | 0 | 0.2 | 386.8 | 0 | 24
150475 | 02/03/2008 | 0.3 | 0.2744 | 0 | 0 | 0.3 | 373.6 | 0 | 24
150475 | 02/04/2008 | 2.24 | 0.0753 | 0 | 0 | 2.2 | 383.6 | 0 | 24
150475 | 02/05/2008 | 0.101 | 0.2404 | 0 | 0 | 0.1 | 394.9 | 0 | 24
150475 | 02/06/2008 | 0.031 | 0.309 | 0 | 0 | 0 | 390.1 | 0 | 24
150475 | 02/07/2008 | 0.281 | 0.1842 | 0 | 0 | 0.3 | 386.1 | 0 | 24
150475 | 02/08/2008 | 0.931 | 0.1948 | 0 | 0 | 0.9 | 386.5 | 0 | 24
150475 | 02/09/2008 | 1.524 | 0.4985 | 0 | 0 | 1.5 | 389.2 | 0 | 24
150475 | 02/10/2008 | 0.017 | 0.302 | 0 | 0 | 0 | 383.6 | 0 | 24
150475 | 02/11/2008 | 0.109 | 0.3259 | 0 | 0 | 0.1 | 378.7 | 0 | 24
150475 | 02/12/2008 | 0.095 | 0.3208 | 0 | 0 | 0.1 | 373.3 | 0 | 24
150475 | 02/13/2008 | 7.473 | 0.2268 | 0 | 0 | 7.5 | 385 | 0 | 24
150475 | 02/14/2008 | 1.062 | 0.4354 | 0 | 0 | 1.1 | 488.6 | 0 | 24
150475 | 02/15/2008 | 0.56 | 0.2356 | 0 | 0 | 0.6 | 483.2 | 0 | 24
150475 | 02/16/2008 | 0.095 | 0.4937 | 0 | 0 | 0.1 | 474.6 | 0 | 24
150475 | 02/17/2008 | 0.652 | 0.484 | 0 | 0 | 0.7 | 461.8 | 0 | 24
150475 | 02/18/2008 | 0.825 | 0.3766 | 0 | 0 | 0.8 | 453.7 | 0 | 24
150475 | 02/19/2008 | 0.409 | 0.2723 | 0 | 0 | 0.4 | 449.5 | 0 | 24
150475 | 02/20/2008 | 0 | 0.243 | 0 | 0 | 0 | 445.4 | 0 | 24
150475 | 02/21/2008 | 0 | 0.4776 | 0 | 0 | 0 | 438.2 | 0 | 24
150475 | 02/22/2008 | 0.023 | 0.4206 | 0 | 0 | 0 | 424.6 | 0 | 24
150475 | 02/23/2008 | 0.029 | 0.3988 | 1 | 0.1 | 0 | 397.2 | 0 | 24
150475 | 02/24/2008 | 0.201 | 0.2972 | 3 | 0.4 | 0.2 | 338 | 0 | 24
150475 | 02/25/2008 | 0.089 | 0.5713 | 1 | 0.2 | 0.1 | 269.6 | 0 | 24
150475 | 02/26/2008 | 0.115 | 0.4851 | 0 | 0 | 0.1 | 243.6 | 0 | 24
150475 | 02/27/2008 | 0.118 | 0.4724 | 0 | 0 | 0.1 | 236.9 | 0 | 24
150475 | 02/28/2008 | 2.573 | 0.2178 | 0 | 0 | 2.6 | 253.4 | 0 | 24
150475 | 02/29/2008 | 0.072 | 0.9099 | 0 | 0 | 0.1 | 275 | 0 | 24
150475 | 03/01/2008 | 0 | 0.6179 | 0 | 0 | 0 | 256.3 | 0 | 24
150475 | 03/02/2008 | 3.39 | 0.2953 | 0 | 0 | 3.4 | 245.9 | 0 | 24
150475 | 03/03/2008 | 0.01 | 0.6729 | 0 | 0 | 0 | 242 | 0 | 24
150475 | 03/04/2008 | 0.432 | 0.5275 | 0 | 0 | 0.4 | 237 | 0 | 24
150475 | 03/05/2008 | 1.419 | 0.5926 | 0 | 0 | 1.4 | 248.2 | 0 | 24
150475 | 03/06/2008 | 0.061 | 0.4588 | 0 | 0 | 0.1 | 242.4 | 0 | 24
150475 | 03/07/2008 | 0 | 0.3897 | 0 | 0 | 0 | 237 | 0 | 24
150475 | 03/08/2008 | 0.658 | 0.4179 | 0 | 0 | 0.7 | 233.5 | 0 | 24
150475 | 03/09/2008 | 0.462 | 0.3974 | 0 | 0 | 0.5 | 233.6 | 0 | 24
150475 | 03/10/2008 | 0 | 0.7709 | 1 | 0.2 | 0 | 210.8 | 0 | 24
150475 | 03/11/2008 | 0 | 0.8735 | 4 | 0.5 | 0 | 124.7 | 0 | 24
150475 | 03/12/2008 | 3.388 | 0.2018 | 3 | 0.3 | 0.2 | 54.4 | 0 | 24
150475 | 03/13/2008 | 0.036 | 0.9397 | 1 | 0.2 | 0 | 32 | 0 | 24
150475 | 03/14/2008 | 0 | 0.8412 | 0 | 0 | 0 | 10.8 | 0 | 24
150475 | 03/15/2008 | 0.131 | 0.6429 | 0 | 0 | 0.1 | 6.2 | 0 | 24
150475 | 03/16/2008 | 0.005 | 0.7484 | 0 | 0 | 0 | 4.1 | 0 | 24
150475 | 03/17/2008 | 6.453 | 0.3085 | 1 | 0.1 | 5 | 24.4 | 0 | 24
150475 | 03/18/2008 | 2.848 | 0.7822 | 4 | 0.4 | 2.8 | 99.7 | 0 | 24
150475 | 03/19/2008 | 0.002 | 1.1582 | 1 | 0.2 | 0 | 35.6 | 0 | 24
150475 | 03/20/2008 | 0.644 | 0.7449 | 0 | 0 | 0.5 | 16 | 0 | 24
150475 | 03/21/2008 | 10.103 | 0.453 | 0 | 0 | 10.1 | 159.9 | 0 | 24
150475 | 03/22/2008 | 2.954 | 0.5026 | 1 | 0.1 | 2.9 | 233.1 | 0 | 24
150475 | 03/23/2008 | 0.419 | 1.1556 | 2 | 0.2 | 0.4 | 199.3 | 0 | 24
150475 | 03/24/2008 | 0.473 | 1.0955 | 2 | 0.2 | 0 | 151.9 | 0 | 24
150475 | 03/25/2008 | 0.067 | 1.2235 | 3 | 0.4 | 0 | 85.7 | 0 | 24
150475 | 03/26/2008 | 0 | 1.1753 | 1 | 0.1 | 0 | 28.5 | 0 | 24
150475 | 03/27/2008 | 0 | 0.992 | 0 | 0 | 0 | 11.3 | 0 | 24
150475 | 03/28/2008 | 0 | 1.1004 | 0 | 0 | 0 | 4.6 | 0 | 24
150475 | 03/29/2008 | 0.019 | 0.997 | 0 | 0 | 0 | 1.3 | 0 | 24
150475 | 03/30/2008 | 0.586 | 0.9186 | 0 | 0 | 0.1 | 0.5 | 0 | 24
150475 | 03/31/2008 | 15.05 | 0.5668 | 2 | 0.3 | 11 | 62.5 | 0 | 24
150475 | 04/01/2008 | 0.354 | 1.4741 | 3 | 0.3 | 0.4 | 81.3 | 0 | 24
150475 | 04/02/2008 | 0.053 | 0.9829 | 1 | 0.1 | 0 | 29.4 | 0 | 24
150475 | 04/03/2008 | 0.042 | 1.4593 | 0 | 0 | 0 | 9.6 | 0 | 24
150475 | 04/04/2008 | 0 | 1.6358 | 0 | 0 | 0 | 1.9 | 0 | 24
150475 | 04/05/2008 | 0.053 | 0.9594 | 0 | 0 | 0 | 0.3 | 0 | 24
150475 | 04/06/2008 | 11.586 | 0.4372 | 5 | 0.6 | 0 | 0 | 0 | 24
150475 | 04/07/2008 | 0.593 | 0.9568 | 0 | 0.1 | 0.1 | 0.5 | 0 | 24
150475 | 04/08/2008 | 0.301 | 0.6121 | 0 | 0 | 0 | 0.3 | 0 | 24
150475 | 04/09/2008 | 0.015 | 1.1674 | 0 | 0 | 0 | 0.1 | 0 | 24
150475 | 04/10/2008 | 30.513 | 0.7689 | 4 | 0.5 | 24.3 | 81.8 | 0 | 24
150475 | 04/11/2008 | 12.511 | 1.2551 | 6 | 0.8 | 11.1 | 434.5 | 0 | 24
150475 | 04/12/2008 | 1.846 | 1.3935 | 2 | 0.2 | 1.8 | 395.5 | 0 | 24
150475 | 04/13/2008 | 0 | 1.5569 | 9 | 1.1 | 0 | 240.6 | 0 | 24
150475 | 04/14/2008 | 0 | 2.2672 | 3 | 0.4 | 0 | 69.9 | 0 | 24
150475 | 04/15/2008 | 0 | 3.0498 | 1 | 0.1 | 0 | 10.9 | 0 | 24
150475 | 04/16/2008 | 0.008 | 1.6119 | 0 | 0 | 0 | 0.1 | 0 | 24
150475 | 04/17/2008 | 0.001 | 0.9419 | 0 | 0 | 0 | 0 | 0 | 24
150475 | 04/18/2008 | 0.12 | 0.8619 | 0 | 0 | 0 | 0 | 0 | 24
150475 | 04/19/2008 | 0.448 | 0.5568 | 0 | 0 | 0 | 0 | 0 | 24
150475 | 04/20/2008 | 0.31 | 1.4415 | 0 | 0 | 0 | 0 | 0 | 24
150475 | 04/21/2008 | 25.482 | 2.4274 | 11 | 1.3 | 0.5 | 0.2 | 0 | 24
150475 | 04/22/2008 | 0.528 | 2.6776 | 1 | 0.2 | 0 | 1.3 | 0 | 24
150475 | 04/23/2008 | 0 | 2.7117 | 0 | 0 | 0 | 0.2 | 0 | 24
150475 | 04/24/2008 | 30.002 | 1.6532 | 13 | 1.6 | 0 | 0 | 0 | 24
150475 | 04/25/2008 | 31.79 | 1.3195 | 17 | 2.3 | 7.6 | 9.9 | 0 | 24
150475 | 04/26/2008 | 3.65 | 1.6987 | 1 | 0.1 | 3.2 | 86.3 | 0 | 24
150475 | 04/27/2008 | 0.438 | 1.5257 | 2 | 0.3 | 0 | 50.2 | 0 | 24
150475 | 04/28/2008 | 0.077 | 1.2705 | 0 | 0.1 | 0 | 18.1 | 0 | 24
150475 | 04/29/2008 | 0 | 2.1104 | 0 | 0 | 0 | 5.2 | 0 | 24
150475 | 04/30/2008 | 0.081 | 1.8448 | 0 | 0 | 0 | 0.7 | 0 | 24
150475 | 05/01/2008 | 2.941 | 1.7428 | 3 | 0.3 | 0 | 0 | 0 | 24
150475 | 05/02/2008 | 7.968 | 1.2193 | 12 | 1.6 | 0 | 6.9 | 0 | 24
150475 | 05/03/2008 | 1.161 | 3.3789 | 1 | 0.2 | 0 | 16.1 | 0 | 24
150475 | 05/04/2008 | 0.003 | 3.1439 | 0 | 0 | 0 | 1.3 | 0 | 24
150475 | 05/05/2008 | 0.002 | 2.603 | 0 | 0 | 0 | 0 | 0 | 24
150475 | 05/06/2008 | 0.873 | 1.9177 | 1 | 0.2 | 0 | 0 | 0 | 24
150475 | 05/07/2008 | 0.067 | 3.1518 | 0 | 0 | 0 | 0 | 0 | 24
150475 | 05/08/2008 | 0.002 | 1.6003 | 0 | 0 | 0 | 0 | 0 | 24
150475 | 09/13/2008 | 21.399 | 1.8032 | 15 | 1.3 | 0 | 0 | 0 | 24
150475 | 05/10/2008 | 21.403 | 1.1814 | 17 | 2.2 | 0.4 | 0.8 | 0 | 24
150475 | 05/11/2008 | 0.297 | 3.114 | 1 | 0.1 | 0 | 4.4 | 0 | 24
150475 | 05/12/2008 | 0.035 | 2.0667 | 0 | 0 | 0 | 0.2 | 0 | 24
150475 | 05/13/2008 | 2.201 | 1.7246 | 2 | 0.3 | 0 | 0 | 0 | 24
150475 | 05/14/2008 | 0 | 3.1589 | 0 | 0 | 0 | 0 | 0 | 24
150475 | 05/15/2008 | 0.004 | 3.5819 | 0 | 0 | 0 | 0 | 0 | 24
150475 | 05/16/2008 | 0.153 | 4.2576 | 0 | 0 | 0 | 0 | 0 | 24
150475 | 05/17/2008 | 0.152 | 2.9796 | 0 | 0 | 0 | 0 | 0 | 24
150475 | 05/18/2008 | 0 | 2.4893 | 0 | 0 | 0 | 0 | 0 | 24
150475 | 05/19/2008 | 2.858 | 2.0296 | 1 | 0.1 | 0 | 0 | 0 | 24
150475 | 05/20/2008 | 0 | 2.9782 | 0 | 0 | 0 | 0 | 0 | 24
150475 | 05/21/2008 | 0 | 2.9741 | 0 | 0 | 0 | 0 | 0 | 24
150475 | 05/22/2008 | 0 | 2.7771 | 0 | 0 | 0 | 0 | 0 | 24
150475 | 05/23/2008 | 0 | 2.7572 | 0 | 0 | 0 | 0 | 0 | 24
150475 | 05/24/2008 | 2.213 | 3.0703 | 0 | 0 | 0 | 0 | 0 | 24
150475 | 05/25/2008 | 2.486 | 3.5807 | 6 | 0.6 | 0 | 0 | 0 | 24
150475 | 05/26/2008 | 0.128 | 1.8181 | 0 | 0 | 0 | 0 | 0 | 24
150475 | 05/27/2008 | 0 | 2.1584 | 0 | 0 | 0 | 0 | 0 | 24
150475 | 05/28/2008 | 0 | 3.2765 | 0 | 0 | 0 | 0 | 0 | 24
150475 | 05/29/2008 | 4.341 | 2.5055 | 11 | 1.2 | 0 | 0 | 0 | 24
150475 | 05/30/2008 | 3.991 | 3.4442 | 4 | 0.5 | 0 | 0 | 0 | 24
150475 | 05/31/2008 | 0.466 | 4.0823 | 3 | 0.3 | 0 | 0 | 0 | 24
150475 | 06/01/2008 | 0.011 | 4.7785 | 0 | 0 | 0 | 0 | 0 | 24
150475 | 06/02/2008 | 0.405 | 2.4704 | 1 | 0.1 | 0 | 0 | 0 | 24
150475 | 06/03/2008 | 0.234 | 1.988 | 1 | 0.1 | 0 | 0 | 0 | 24
150475 | 06/04/2008 | 0.247 | 2.0665 | 0 | 0 | 0 | 0 | 0 | 24
150475 | 06/05/2008 | 17.979 | 2.9485 | 20 | 2.3 | 0 | 0 | 0 | 24
150475 | 06/06/2008 | 5.001 | 4.9958 | 7 | 0.9 | 0 | 0 | 0 | 24
150475 | 06/07/2008 | 0.029 | 5.0162 | 0 | 0 | 0 | 0 | 0 | 24
150475 | 06/08/2008 | 6.847 | 3.05 | 1 | 0.1 | 0 | 0 | 0 | 24
150475 | 06/09/2008 | 0.149 | 4.5387 | 0 | 0 | 0 | 0 | 0 | 24
150475 | 06/10/2008 | 0.31 | 3.6382 | 0 | 0 | 0 | 0 | 0 | 24
150475 | 06/11/2008 | 51.791 | 2.6629 | 19 | 2.4 | 0 | 0 | 0 | 24
150475 | 06/12/2008 | 7.271 | 6.3912 | 21 | 3.2 | 0 | 0 | 0 | 24
150475 | 06/13/2008 | 0.049 | 5.0495 | 1 | 0.2 | 0 | 0 | 0 | 24
150475 | 06/14/2008 | 1.225 | 5.6958 | 4 | 0.5 | 0 | 0 | 0 | 24
150475 | 06/15/2008 | 0.112 | 4.8477 | 0 | 0 | 0 | 0 | 0 | 24
150475 | 06/16/2008 | 0 | 4.7323 | 0 | 0 | 0 | 0 | 0 | 24
150475 | 06/17/2008 | 0.1 | 4.9535 | 0 | 0 | 0 | 0 | 0 | 24
150475 | 06/18/2008 | 0 | 5.2624 | 0 | 0 | 0 | 0 | 0 | 24
150475 | 06/19/2008 | 0.06 | 5.1769 | 0 | 0 | 0 | 0 | 0 | 24
150475 | 06/07/2007 | 1.206 | 5.0675 | 1 | 0.1 | 0 | 0 | 0 | 24
150475 | 06/08/2007 | 0 | 3.3215 | 0 | 0 | 0 | 0 | 0 | 24
150475 | 06/09/2007 | 0.001 | 4.0772 | 0 | 0 | 0 | 0 | 0 | 24
150475 | 06/10/2007 | 0.25 | 4.4538 | 3 | 0.2 | 0 | 0 | 0 | 24
150475 | 06/11/2007 | 0.172 | 3.9965 | 0 | 0 | 0 | 0 | 0 | 24
150475 | 06/12/2007 | 0.083 | 4.2882 | 0 | 0 | 0 | 0 | 0 | 24
150475 | 06/13/2007 | 0.005 | 3.4053 | 0 | 0 | 0 | 0 | 0 | 24
150475 | 06/14/2007 | 0 | 4.0601 | 0 | 0 | 0 | 0 | 0 | 24
150475 | 06/15/2007 | 0.672 | 3.5224 | 2 | 0.1 | 0 | 0 | 0 | 24
150475 | 06/16/2007 | 2.308 | 4.1128 | 1 | 0 | 0 | 0 | 0 | 24
150475 | 06/17/2007 | 0.568 | 3.5149 | 0 | 0 | 0 | 0 | 0 | 24
150475 | 06/18/2007 | 3.781 | 4.0995 | 7 | 0.4 | 0 | 0 | 0 | 24
150475 | 06/19/2007 | 0 | 3.3393 | 0 | 0 | 0 | 0 | 0 | 24
150475 | 06/20/2007 | 1.06 | 3.3081 | 1 | 0 | 0 | 0 | 0 | 24
150475 | 06/21/2007 | 0 | 3.2483 | 0 | 0 | 0 | 0 | 0 | 24
150475 | 06/22/2007 | 0.206 | 2.9785 | 2 | 0.1 | 0 | 0 | 0 | 24
150475 | 06/23/2007 | 0.225 | 3.3206 | 0 | 0 | 0 | 0 | 0 | 24
150475 | 06/24/2007 | 0.006 | 2.9979 | 0 | 0 | 0 | 0 | 0 | 24
150475 | 06/25/2007 | 0.078 | 2.8995 | 0 | 0 | 0 | 0 | 0 | 24
150475 | 06/26/2007 | 1.173 | 2.2319 | 0 | 0 | 0 | 0 | 0 | 24
150475 | 06/27/2007 | 0 | 2.2704 | 0 | 0 | 0 | 0 | 0 | 24
150475 | 06/28/2007 | 0 | 1.7939 | 0 | 0 | 0 | 0 | 0 | 24
150475 | 06/29/2007 | 0 | 2.2862 | 0 | 0 | 0 | 0 | 0 | 24
150475 | 06/30/2007 | 0 | 2.426 | 0 | 0 | 0 | 0 | 0 | 24
150475 | 07/01/2007 | 0 | 1.981 | 0 | 0 | 0 | 0 | 0 | 24
150475 | 07/02/2007 | 4.35 | 2.0012 | 2 | 0.1 | 0 | 0 | 0 | 24
150475 | 07/03/2007 | 4.55 | 2.4473 | 8 | 0.3 | 0 | 0 | 0 | 24
150475 | 07/04/2007 | 0.132 | 4.4955 | 1 | 0.1 | 0 | 0 | 0 | 24
150475 | 07/05/2007 | 0.073 | 3.6752 | 0 | 0 | 0 | 0 | 0 | 24
150475 | 07/06/2007 | 0 | 3.1724 | 0 | 0 | 0 | 0 | 0 | 24
150475 | 07/07/2007 | 0 | 3.352 | 0 | 0 | 0 | 0 | 0 | 24
150475 | 07/08/2007 | 10.006 | 2.4595 | 4 | 0.1 | 0 | 0 | 0 | 24
150475 | 07/09/2007 | 0.034 | 2.6933 | 0 | 0 | 0 | 0 | 0 | 24
150475 | 07/10/2007 | 0.249 | 2.1185 | 0 | 0 | 0 | 0 | 0 | 24
150475 | 07/11/2007 | 0.081 | 1.8916 | 0 | 0 | 0 | 0 | 0 | 24
150475 | 07/12/2007 | 0.003 | 1.9026 | 0 | 0 | 0 | 0 | 0 | 24
150475 | 07/13/2007 | 0.047 | 2.2539 | 2 | 0.1 | 0 | 0 | 0 | 24
150475 | 07/14/2007 | 0.021 | 1.8953 | 0 | 0 | 0 | 0 | 0 | 24
150475 | 07/15/2007 | 0.214 | 2.0708 | 0 | 0 | 0 | 0 | 0 | 24
150475 | 07/16/2007 | 1.792 | 2.3385 | 1 | 0 | 0 | 0 | 0 | 24
150475 | 07/17/2007 | 0.556 | 2.0445 | 0 | 0 | 0 | 0 | 0 | 24
150475 | 07/18/2007 | 0.121 | 2.0509 | 0 | 0 | 0 | 0 | 0 | 24
150475 | 07/19/2007 | 0 | 1.8608 | 0 | 0 | 0 | 0 | 0 | 24
150475 | 07/20/2007 | 0 | 1.5349 | 0 | 0 | 0 | 0 | 0 | 24
150475 | 07/21/2007 | 0 | 1.5763 | 0 | 0 | 0 | 0 | 0 | 24
150475 | 07/22/2007 | 10.036 | 1.2532 | 1 | 0 | 0 | 0 | 0 | 24
150475 | 07/23/2007 | 0.021 | 1.856 | 0 | 0 | 0 | 0 | 0 | 24
150475 | 07/24/2007 | 0.141 | 1.4715 | 0 | 0 | 0 | 0 | 0 | 24
150475 | 07/25/2007 | 0 | 1.815 | 0 | 0 | 0 | 0 | 0 | 24
150475 | 07/26/2007 | 3.119 | 2.629 | 4 | 0.1 | 0 | 0 | 0 | 24
150475 | 07/27/2007 | 0.062 | 2.6795 | 0 | 0 | 0 | 0 | 0 | 24
150475 | 07/28/2007 | 0 | 2.0967 | 0 | 0 | 0 | 0 | 0 | 24
150475 | 07/29/2007 | 0 | 1.8021 | 0 | 0 | 0 | 0 | 0 | 24
150475 | 07/30/2007 | 0 | 1.7154 | 0 | 0 | 0 | 0 | 0 | 24
150475 | 07/31/2007 | 0 | 1.5722 | 0 | 0 | 0 | 0 | 0 | 24
150475 | 08/01/2007 | 1.234 | 1.4016 | 1 | 0 | 0 | 0 | 0 | 24
150475 | 08/02/2007 | 0 | 1.5527 | 0 | 0 | 0 | 0 | 0 | 24
150475 | 08/03/2007 | 0 | 1.1985 | 0 | 0 | 0 | 0 | 0 | 24
150475 | 08/04/2007 | 9.7 | 1.7732 | 2 | 0.1 | 0 | 0 | 0 | 24
150475 | 08/05/2007 | 1.436 | 1.4926 | 0 | 0 | 0 | 0 | 0 | 24
150475 | 08/06/2007 | 0.008 | 0.9345 | 0 | 0 | 0 | 0 | 0 | 24
150475 | 08/07/2007 | 0.066 | 1.5568 | 0 | 0 | 0 | 0 | 0 | 24
150475 | 08/08/2007 | 0.344 | 1.1802 | 0 | 0 | 0 | 0 | 0 | 24
150475 | 08/09/2007 | 0.621 | 1.3455 | 0 | 0 | 0 | 0 | 0 | 24
150475 | 08/10/2007 | 0 | 1.4602 | 1 | 0 | 0 | 0 | 0 | 24
150475 | 08/11/2007 | 1.059 | 4.3369 | 16 | 0.4 | 0 | 0 | 0 | 24
150475 | 08/12/2007 | 0 | 2.1849 | 0 | 0 | 0 | 0 | 0 | 24
150475 | 08/13/2007 | 0.684 | 3.1425 | 11 | 0.5 | 0 | 0 | 0 | 24
150475 | 08/14/2007 | 0.266 | 2.6534 | 3 | 0.2 | 0 | 0 | 0 | 24
150475 | 08/15/2007 | 0 | 2.8922 | 0 | 0 | 0 | 0 | 0 | 24
150475 | 08/16/2007 | 0 | 2.9334 | 0 | 0 | 0 | 0 | 0 | 24
150475 | 08/17/2007 | 0.003 | 2.0548 | 0 | 0 | 0 | 0 | 0 | 24
150475 | 08/18/2007 | 20.97 | 1.6811 | 10 | 0.5 | 0 | 0 | 0 | 24
150475 | 08/19/2007 | 5.665 | 2.3735 | 4 | 0.2 | 0 | 0 | 0 | 24
150475 | 08/20/2007 | 2.537 | 3.7432 | 13 | 1 | 0 | 0 | 0 | 24
150475 | 08/21/2007 | 49.301 | 3.9133 | 12 | 1.1 | 0 | 0 | 0 | 24
150475 | 08/22/2007 | 0.029 | 1.8661 | 0 | 0 | 0 | 0 | 0 | 24
150475 | 08/23/2007 | 19.277 | 1.6456 | 2 | 0.2 | 0 | 0 | 0 | 24
150475 | 08/24/2007 | 0 | 2.9437 | 0 | 0 | 0 | 0 | 0 | 24
150475 | 08/25/2007 | 0 | 3.0547 | 0 | 0 | 0 | 0 | 0 | 24
150475 | 08/26/2007 | 0.022 | 2.7659 | 0 | 0 | 0 | 0 | 0 | 24
150475 | 08/27/2007 | 2.538 | 2.2316 | 4 | 0.3 | 0 | 0 | 0 | 24
150475 | 08/28/2007 | 5.767 | 1.5747 | 3 | 0.2 | 0 | 0 | 0 | 24
150475 | 08/29/2007 | 0 | 3.0441 | 0 | 0 | 0 | 0 | 0 | 24
150475 | 08/30/2007 | 0 | 2.658 | 0 | 0 | 0 | 0 | 0 | 24
150475 | 08/31/2007 | 0.013 | 2.3771 | 0 | 0 | 0 | 0 | 0 | 24
150475 | 09/01/2007 | 0 | 2.3715 | 0 | 0 | 0 | 0 | 0 | 24
150475 | 09/02/2007 | 0.035 | 2.4868 | 0 | 0 | 0 | 0 | 0 | 24
150475 | 09/03/2007 | 0.002 | 2.2106 | 0 | 0 | 0 | 0 | 0 | 24
150475 | 09/04/2007 | 0 | 2.2154 | 0 | 0 | 0 | 0 | 0 | 24
150475 | 09/05/2007 | 0.009 | 1.808 | 0 | 0 | 0 | 0 | 0 | 24
150475 | 09/06/2007 | 14.393 | 2.0165 | 7 | 0.3 | 0 | 0 | 0 | 24
150475 | 09/07/2007 | 24.035 | 3.5695 | 7 | 0.3 | 0 | 0 | 0 | 24
150475 | 09/08/2007 | 1.68 | 1.9013 | 0 | 0 | 0 | 0 | 0 | 24
150475 | 09/09/2007 | 0.302 | 1.5054 | 0 | 0 | 0 | 0 | 0 | 24
150475 | 09/10/2007 | 0.007 | 1.5228 | 0 | 0 | 0 | 0 | 0 | 24
150475 | 09/11/2007 | 0.004 | 0.8231 | 0 | 0 | 0 | 0 | 0 | 24
150475 | 09/12/2007 | 0 | 1.085 | 0 | 0 | 0 | 0 | 0 | 24
150475 | 09/13/2007 | 0 | 1.3622 | 1 | 0 | 0 | 0 | 0 | 24
150475 | 12/31/2007 | 0.328 | 0.1298 | 0 | 0 | 0.3 | 701.8 | 0 | 24
150475 | 09/15/2007 | 0 | 0.9191 | 0 | 0 | 0 | 0 | 0 | 24
150475 | 09/16/2007 | 0 | 0.8702 | 0 | 0 | 0 | 0 | 0 | 24
150475 | 09/17/2007 | 6.322 | 1.123 | 7 | 0.3 | 0 | 0 | 0 | 24
150475 | 09/18/2007 | 44.931 | 1.2497 | 25 | 1.9 | 0 | 0 | 0 | 24
150475 | 09/19/2007 | 0.045 | 2.4527 | 0 | 0 | 0 | 0 | 0 | 24
150475 | 09/20/2007 | 1.475 | 2.1102 | 16 | 1.6 | 0 | 0 | 0 | 24
150475 | 09/21/2007 | 27.364 | 3.9128 | 9 | 1 | 0 | 0 | 0 | 24
150475 | 09/22/2007 | 0 | 2.8951 | 0 | 0 | 0 | 0 | 0 | 24
150475 | 09/23/2007 | 0 | 2.8701 | 0 | 0 | 0 | 0 | 0 | 24
150475 | 09/24/2007 | 6.958 | 2.6971 | 8 | 0.8 | 0 | 0 | 0 | 24
150475 | 09/25/2007 | 0.05 | 1.3967 | 0 | 0 | 0 | 0 | 0 | 24
150475 | 09/26/2007 | 7.609 | 1.6702 | 4 | 0.4 | 0 | 0 | 0 | 24
150475 | 09/27/2007 | 0.124 | 2.333 | 0 | 0 | 0 | 0 | 0 | 24
150475 | 09/28/2007 | 0 | 1.6832 | 0 | 0 | 0 | 0 | 0 | 24
150475 | 09/29/2007 | 27.506 | 1.7336 | 5 | 0.5 | 0 | 0 | 0 | 24
150475 | 09/30/2007 | 16.958 | 1.4849 | 9 | 0.9 | 0 | 0 | 0 | 24
150475 | 10/01/2007 | 0.022 | 1.8577 | 0 | 0 | 0 | 0 | 0 | 24
150475 | 10/02/2007 | 12.33 | 2.4262 | 8 | 0.8 | 0 | 0 | 0 | 24
150475 | 10/03/2007 | 0 | 2.5229 | 0 | 0 | 0 | 0 | 0 | 24
150475 | 10/04/2007 | 0.003 | 1.7327 | 0 | 0 | 0 | 0 | 0 | 24
150475 | 10/05/2007 | 11.373 | 1.9202 | 20 | 2.1 | 0 | 0 | 0 | 24
150475 | 10/06/2007 | 0.418 | 2.5651 | 1 | 0.1 | 0 | 0 | 0 | 24
150475 | 10/07/2007 | 9.06 | 1.9509 | 14 | 1.6 | 0 | 0 | 0 | 24
150475 | 10/08/2007 | 9.515 | 2.5048 | 6 | 0.8 | 0 | 0 | 0 | 24
150475 | 10/09/2007 | 0.031 | 1.3943 | 0 | 0 | 0 | 0 | 0 | 24
150475 | 10/10/2007 | 0.046 | 0.9619 | 0 | 0 | 0 | 0 | 0 | 24
150475 | 10/11/2007 | 0.016 | 0.8519 | 0 | 0 | 0 | 0 | 0 | 24
150475 | 10/12/2007 | 0.306 | 0.5439 | 0 | 0 | 0 | 0 | 0 | 24
150475 | 10/13/2007 | 0 | 0.9181 | 0 | 0 | 0 | 0 | 0 | 24
150475 | 10/14/2007 | 0.084 | 0.7351 | 0 | 0 | 0 | 0 | 0 | 24
150475 | 10/15/2007 | 8.611 | 0.9566 | 6 | 0.7 | 0 | 0 | 0 | 24
150475 | 10/16/2007 | 17.456 | 0.5021 | 7 | 0.8 | 0 | 0 | 0 | 24
150475 | 10/17/2007 | 9.665 | 1.0037 | 2 | 0.2 | 0 | 0 | 0 | 24
150475 | 10/18/2007 | 36.453 | 1.4215 | 24 | 3 | 0 | 0 | 0 | 24
150475 | 10/19/2007 | 3.687 | 1.663 | 2 | 0.3 | 0 | 0 | 0 | 24
150475 | 10/20/2007 | 0 | 0.8051 | 0 | 0 | 0 | 0 | 0 | 24
150475 | 10/21/2007 | 1.908 | 0.707 | 0 | 0 | 0 | 0 | 0 | 24
150475 | 10/22/2007 | 0 | 1.0702 | 0 | 0 | 0 | 0 | 0 | 24
150475 | 10/23/2007 | 0.002 | 1.3066 | 0 | 0 | 0 | 0 | 0 | 24
150475 | 10/24/2007 | 0.003 | 0.7029 | 0 | 0 | 0 | 0 | 0 | 24
150475 | 10/25/2007 | 0 | 1.0272 | 0 | 0 | 0 | 0 | 0 | 24
150475 | 10/26/2007 | 0.017 | 0.7046 | 0 | 0 | 0 | 0 | 0 | 24
150475 | 10/27/2007 | 0.009 | 0.7381 | 0 | 0 | 0 | 0 | 0 | 24
150475 | 10/28/2007 | 0 | 0.7573 | 0 | 0 | 0 | 0 | 0 | 24
150475 | 10/29/2007 | 0.024 | 0.5469 | 0 | 0 | 0 | 0 | 0 | 24
150475 | 10/30/2007 | 0.575 | 0.4223 | 0 | 0 | 0 | 0 | 0 | 24
150475 | 10/31/2007 | 0.259 | 1.0083 | 0 | 0 | 0 | 0 | 0 | 24
150475 | 11/01/2007 | 0 | 0.7634 | 0 | 0 | 0 | 0 | 0 | 24
150475 | 11/02/2007 | 0 | 0.8573 | 0 | 0 | 0 | 0 | 0 | 24
150475 | 11/03/2007 | 0.02 | 0.3889 | 0 | 0 | 0 | 0 | 0 | 24
150475 | 11/04/2007 | 0.139 | 0.3084 | 0 | 0 | 0 | 0 | 0 | 24
150475 | 11/05/2007 | 0.19 | 0.5259 | 0 | 0 | 0 | 0 | 0 | 24
150475 | 11/06/2007 | 0.016 | 0.3777 | 0 | 0 | 0 | 0 | 0 | 24
150475 | 11/07/2007 | 1.005 | 0.2485 | 0 | 0 | 0 | 0 | 0 | 24
150475 | 11/08/2007 | 0.012 | 0.2288 | 0 | 0 | 0 | 0 | 0 | 24
150475 | 11/09/2007 | 0.266 | 0.1762 | 0 | 0 | 0.1 | 0.1 | 0 | 24
150475 | 11/10/2007 | 0.109 | 0.173 | 0 | 0 | 0.1 | 0.1 | 0 | 24
150475 | 11/11/2007 | 0.235 | 0.1203 | 0 | 0 | 0 | 0.1 | 0 | 24
150475 | 11/12/2007 | 0 | 0.5049 | 0 | 0 | 0 | 0.1 | 0 | 24
150475 | 11/13/2007 | 0.457 | 0.4808 | 0 | 0 | 0 | 0 | 0 | 24
150475 | 11/14/2007 | 0.283 | 0.6437 | 0 | 0 | 0 | 0 | 0 | 24
150475 | 11/15/2007 | 0.004 | 0.3457 | 0 | 0 | 0 | 0 | 0 | 24
150475 | 11/16/2007 | 0.006 | 0.2864 | 0 | 0 | 0 | 0 | 0 | 24
150475 | 11/17/2007 | 0.693 | 0.3596 | 0 | 0 | 0.7 | 0 | 0 | 24
150475 | 11/18/2007 | 0.75 | 0.1962 | 0 | 0 | 0 | 0 | 0 | 24
150475 | 11/19/2007 | 0.41 | 0.2732 | 0 | 0 | 0 | 0 | 0 | 24
150475 | 11/20/2007 | 0.01 | 0.3166 | 0 | 0 | 0 | 0 | 0 | 24
150475 | 11/21/2007 | 0.183 | 0.2768 | 0 | 0 | 0.2 | 0 | 0 | 24
150475 | 11/22/2007 | 0.015 | 0.4261 | 0 | 0 | 0 | 0 | 0 | 24
150475 | 11/23/2007 | 0.015 | 0.2102 | 0 | 0 | 0 | 0 | 0 | 24
150475 | 11/24/2007 | 0.066 | 0.2401 | 0 | 0 | 0.1 | 0 | 0 | 24
150475 | 11/25/2007 | 0 | 0.2069 | 0 | 0 | 0 | 0 | 0 | 24
150475 | 11/26/2007 | 0.82 | 0.337 | 0 | 0 | 0.8 | 0.2 | 0 | 24
150475 | 11/27/2007 | 0.065 | 0.3543 | 0 | 0 | 0.1 | 2.6 | 0 | 24
150475 | 11/28/2007 | 0.91 | 0.3164 | 0 | 0 | 0.9 | 5.6 | 0 | 24
150475 | 11/29/2007 | 0.045 | 0.4093 | 0 | 0 | 0 | 6.2 | 0 | 24
150475 | 11/30/2007 | 0 | 0.2504 | 0 | 0 | 0 | 6.1 | 0 | 24
150475 | 12/01/2007 | 24.379 | 0.1057 | 0 | 0 | 24.4 | 187.7 | 0 | 24
150475 | 12/02/2007 | 0.084 | 0.2514 | 0 | 0 | 0.1 | 452.5 | 0 | 24
150475 | 12/03/2007 | 0.016 | 0.0768 | 0 | 0 | 0 | 455.2 | 0 | 24
150475 | 12/04/2007 | 8.729 | 0.1091 | 0 | 0 | 8.7 | 535.5 | 0 | 24
150475 | 12/05/2007 | 0.042 | 0.0845 | 0 | 0 | 0 | 627.1 | 0 | 24
150475 | 12/06/2007 | 0.788 | 0.0856 | 0 | 0 | 0.8 | 631.8 | 0 | 24
150475 | 12/07/2007 | 0.099 | 0.1011 | 0 | 0 | 0.1 | 633.4 | 0 | 24
150475 | 12/08/2007 | 0.043 | 0.0885 | 0 | 0 | 0 | 631.4 | 0 | 24
150475 | 12/09/2007 | 0.088 | 0.0632 | 0 | 0 | 0.1 | 629.6 | 0 | 24
150475 | 12/10/2007 | 0.23 | 0.0841 | 0 | 0 | 0.2 | 628.4 | 0 | 24
150475 | 12/11/2007 | 0.064 | 0.1516 | 0 | 0 | 0.1 | 626.1 | 0 | 24
150475 | 12/12/2007 | 0.21 | 0.0055 | 0 | 0 | 0.2 | 624.7 | 0 | 24
150475 | 12/13/2007 | 0.066 | 0.3419 | 0 | 0 | 0.1 | 621.9 | 0 | 24
150475 | 12/14/2007 | 0.055 | 0.104 | 0 | 0 | 0.1 | 616.6 | 0 | 24
150475 | 12/15/2007 | 0.155 | 0.0879 | 0 | 0 | 0.2 | 614.5 | 0 | 24
150475 | 12/16/2007 | 0.309 | 0.0534 | 0 | 0 | 0.3 | 613.8 | 0 | 24
150475 | 12/17/2007 | 0.208 | 0.0209 | 0 | 0 | 0.2 | 613.7 | 0 | 24
150475 | 12/18/2007 | 0.238 | 0.1242 | 0 | 0 | 0.2 | 612.9 | 0 | 24
150475 | 12/19/2007 | 0.737 | 0.1102 | 0 | 0 | 0.7 | 611.7 | 0 | 24
150475 | 12/20/2007 | 0.395 | 0.0618 | 0 | 0 | 0.4 | 610.1 | 0 | 24
150475 | 12/21/2007 | 1.102 | -0.0574 | 3 | 0.3 | 0.7 | 585.2 | 0 | 24
150475 | 12/22/2007 | 4.818 | 0.4579 | 0 | 0 | 4.3 | 591.1 | 0 | 24
150475 | 12/23/2007 | 6.018 | 0.3372 | 0 | 0 | 6 | 623 | 0 | 24
150475 | 12/24/2007 | 0.238 | 0.1194 | 0 | 0 | 0.2 | 653.1 | 0 | 24
150475 | 12/25/2007 | 4.793 | 0.0441 | 0 | 0 | 4.8 | 671.1 | 0 | 24
150475 | 12/26/2007 | 1.773 | 0.0887 | 0 | 0 | 1.8 | 702.8 | 0 | 24
150475 | 12/27/2007 | 0.173 | 0.1184 | 0 | 0 | 0.2 | 704.4 | 0 | 24
150475 | 12/28/2007 | 0.361 | 0.0275 | 0 | 0 | 0.4 | 703.1 | 0 | 24
150475 | 12/29/2007 | 0.288 | 0.1101 | 0 | 0 | 0.3 | 703.2 | 0 | 24
150475 | 12/30/2007 | 0.307 | 0.0535 | 0 | 0 | 0.3 | 702.5 | 0 | 24
150475 | 01/01/2006 | 0.067 | 0.1074 | 0 | 0 | 0.1 | 247.2 | 0 | 24
150475 | 01/02/2006 | 0.527 | 0.0576 | 0 | 0 | 0.5 | 244.1 | 0 | 24
150475 | 01/03/2006 | 0.81 | 0.0576 | 2 | 0.2 | 0.6 | 224.1 | 0 | 24
150475 | 05/10/2006 | 0.98 | 2.2794 | 1 | 0.1 | 0 | 0 | 0 | 24
150475 | 01/04/2006 | 0.869 | 0.2108 | 1 | 0.1 | 0.9 | 211.7 | 0 | 24
150475 | 01/05/2006 | 0.056 | 0.2041 | 0 | 0 | 0.1 | 201.6 | 0 | 24
150475 | 01/06/2006 | 0.254 | 0.0715 | 0 | 0 | 0.3 | 200 | 0 | 24
150475 | 01/07/2006 | 0.108 | 0.1514 | 0 | 0 | 0.1 | 194.7 | 0 | 24
150475 | 01/08/2006 | 1.001 | 0.0354 | 0 | 0 | 1 | 193 | 0 | 24
150475 | 01/09/2006 | 0 | 0.1599 | 0 | 0 | 0 | 198.1 | 0 | 24
150475 | 01/10/2006 | 0 | 0.1524 | 0 | 0 | 0 | 194.6 | 0 | 24
150475 | 01/11/2006 | 0.117 | 0.1141 | 0 | 0 | 0.1 | 185.7 | 0 | 24
150475 | 01/12/2006 | 0.367 | 0.0933 | 1 | 0.1 | 0.2 | 173.4 | 0 | 24
150475 | 01/13/2006 | 0.027 | 0.2283 | 0 | 0 | 0 | 163.6 | 0 | 24
150475 | 01/14/2006 | 0.717 | 0.1629 | 0 | 0 | 0.7 | 162.2 | 0 | 24
150475 | 01/15/2006 | 0 | 0.2154 | 1 | 0.1 | 0 | 153.4 | 0 | 24
150475 | 01/16/2006 | 0.852 | 0.1746 | 0 | 0 | 0.8 | 142.4 | 0 | 24
150475 | 01/17/2006 | 0.088 | 0.2184 | 0 | 0 | 0.1 | 140.6 | 0 | 24
150475 | 01/18/2006 | 0.027 | 0.1621 | 0 | 0 | 0 | 138.9 | 0 | 24
150475 | 01/19/2006 | 3.771 | 0.1061 | 0 | 0 | 3.8 | 154.2 | 0 | 24
150475 | 01/20/2006 | 0.061 | 0.199 | 0 | 0 | 0.1 | 164.5 | 0 | 24
150475 | 01/21/2006 | 0.055 | 0.1558 | 0 | 0 | 0.1 | 160.4 | 0 | 24
150475 | 01/22/2006 | 0.069 | 0.2003 | 0 | 0 | 0.1 | 158.1 | 0 | 24
150475 | 01/23/2006 | 0.928 | 0.1711 | 0 | 0 | 0.9 | 158.4 | 0 | 24
150475 | 01/24/2006 | 0.189 | 0.4435 | 0 | 0 | 0.1 | 158.6 | 0 | 24
150475 | 01/25/2006 | 0.007 | 0.2112 | 0 | 0 | 0 | 150.1 | 0 | 24
150475 | 01/26/2006 | 3.264 | 0.2722 | 3 | 0.3 | 0 | 121.5 | 0 | 24
150475 | 01/27/2006 | 0.755 | 0.176 | 1 | 0.1 | 0 | 55.1 | 0 | 24
150475 | 01/28/2006 | 1.474 | 0.1403 | 1 | 0.1 | 0.9 | 37.9 | 0 | 24
150475 | 01/29/2006 | 2.352 | 0.1497 | 0 | 0 | 1.9 | 36.9 | 0 | 24
150475 | 01/30/2006 | 0.011 | 0.3963 | 0 | 0 | 0 | 36.9 | 0 | 24
150475 | 01/31/2006 | 3.363 | 0.1912 | 0 | 0 | 3.4 | 48.4 | 0 | 24
150475 | 02/01/2006 | 1.977 | 0.3425 | 0 | 0 | 2 | 175 | 0 | 24
150475 | 02/02/2006 | 0.068 | 0.1424 | 2 | 0.2 | 0.1 | 147.2 | 0 | 24
150475 | 02/03/2006 | 1.311 | 0.3799 | 0 | 0 | 1.3 | 137.3 | 0 | 24
150475 | 02/04/2006 | 0.109 | 0.29 | 0 | 0 | 0.1 | 138.9 | 0 | 24
150475 | 02/05/2006 | 0.007 | 0.2816 | 0 | 0 | 0 | 136.8 | 0 | 24
150475 | 02/06/2006 | 0 | 0.3494 | 0 | 0 | 0 | 134 | 0 | 24
150475 | 02/07/2006 | 0.053 | 0.1795 | 0 | 0 | 0.1 | 131.8 | 0 | 24
150475 | 02/08/2006 | 0 | 0.3236 | 0 | 0 | 0 | 130.1 | 0 | 24
150475 | 02/09/2006 | 3.482 | 0.0708 | 0 | 0 | 3.5 | 142.5 | 0 | 24
150475 | 02/10/2006 | 0.273 | 0.1496 | 0 | 0 | 0.3 | 164.3 | 0 | 24
150475 | 02/11/2006 | 0.105 | 0.2915 | 0 | 0 | 0.1 | 166.4 | 0 | 24
150475 | 02/12/2006 | 0.094 | 0.3083 | 0 | 0 | 0.1 | 163.2 | 0 | 24
150475 | 02/13/2006 | 0.06 | 0.306 | 0 | 0 | 0.1 | 159.6 | 0 | 24
150475 | 02/14/2006 | 0.559 | 0.1681 | 1 | 0.1 | 0.6 | 150.4 | 0 | 24
150475 | 02/15/2006 | 0 | 0.3868 | 0 | 0 | 0 | 138.5 | 0 | 24
150475 | 02/16/2006 | 1.089 | 0.2697 | 0 | 0 | 1.1 | 138.1 | 0 | 24
150475 | 02/17/2006 | 0.004 | 0.2424 | 0 | 0 | 0 | 137.3 | 0 | 24
150475 | 02/18/2006 | 0 | 0.282 | 0 | 0 | 0 | 134.8 | 0 | 24
150475 | 02/19/2006 | 0 | 0.3918 | 0 | 0 | 0 | 131.4 | 0 | 24
150475 | 02/20/2006 | 0.046 | 0.501 | 0 | 0 | 0 | 125.8 | 0 | 24
150475 | 02/21/2006 | 0.802 | 0.209 | 0 | 0 | 0.8 | 122.1 | 0 | 24
150475 | 02/22/2006 | 0.199 | 0.2128 | 0 | 0 | 0.1 | 122 | 0 | 24
150475 | 02/23/2006 | 0 | 0.3946 | 0 | 0 | 0 | 117.4 | 0 | 24
150475 | 02/24/2006 | 0.587 | 0.4187 | 1 | 0 | 0.6 | 109.5 | 0 | 24
150475 | 02/25/2006 | 0.011 | 0.4201 | 0 | 0 | 0 | 99.4 | 0 | 24
150475 | 02/26/2006 | 0.664 | 0.3836 | 0 | 0 | 0.7 | 95.7 | 0 | 24
150475 | 02/27/2006 | 0.291 | 0.552 | 0 | 0 | 0.3 | 92.2 | 0 | 24
150475 | 02/28/2006 | 0 | 0.5144 | 1 | 0.1 | 0 | 79.5 | 0 | 24
150475 | 03/01/2006 | 0.958 | 0.431 | 1 | 0.1 | 0.7 | 59.4 | 0 | 24
150475 | 03/02/2006 | 1.626 | 0.517 | 0 | 0 | 1.6 | 64.2 | 0 | 24
150475 | 03/03/2006 | 0.012 | 0.4324 | 1 | 0 | 0 | 54.1 | 0 | 24
150475 | 03/04/2006 | 1.009 | 0.4542 | 1 | 0.1 | 1 | 38.1 | 0 | 24
150475 | 03/05/2006 | 4.61 | 0.11 | 1 | 0.1 | 3.9 | 56.9 | 0 | 24
150475 | 03/06/2006 | 0.026 | 0.4032 | 1 | 0.1 | 0 | 49.3 | 0 | 24
150475 | 03/07/2006 | 4.954 | 0.2733 | 1 | 0.1 | 3.9 | 42.7 | 0 | 24
150475 | 03/08/2006 | 0.18 | 0.1336 | 1 | 0.1 | 0.2 | 53.7 | 0 | 24
150475 | 03/09/2006 | 0 | 0.59 | 1 | 0.1 | 0 | 31.9 | 0 | 24
150475 | 03/10/2006 | 0.043 | 0.652 | 0 | 0 | 0 | 13.7 | 0 | 24
150475 | 03/11/2006 | 4.195 | 0.4675 | 1 | 0.1 | 0 | 4.7 | 0 | 24
150475 | 03/12/2006 | 4.942 | 0.4509 | 1 | 0.1 | 2.2 | 4.3 | 0 | 24
150475 | 03/13/2006 | 11.4 | 0.6033 | 0 | 0 | 11.4 | 68.2 | 0 | 24
150475 | 03/14/2006 | 0 | 0.8537 | 0 | 0 | 0 | 75.3 | 0 | 24
150475 | 03/15/2006 | 0.926 | 0.386 | 0 | 0 | 0.9 | 74 | 0 | 24
150475 | 03/16/2006 | 0.461 | 0.5756 | 0 | 0 | 0.5 | 106.4 | 0 | 24
150475 | 03/17/2006 | 0 | 0.7331 | 2 | 0.2 | 0 | 78.4 | 0 | 24
150475 | 03/18/2006 | 0 | 0.8028 | 1 | 0.1 | 0 | 42.8 | 0 | 24
150475 | 03/19/2006 | 0 | 0.7966 | 0 | 0 | 0 | 25.1 | 0 | 24
150475 | 03/20/2006 | 0 | 0.693 | 0 | 0 | 0 | 16.7 | 0 | 24
150475 | 03/21/2006 | 0.007 | 0.6438 | 0 | 0 | 0 | 12.7 | 0 | 24
150475 | 03/22/2006 | 0 | 0.6843 | 0 | 0 | 0 | 7.1 | 0 | 24
150475 | 03/23/2006 | 0.986 | 0.4169 | 0 | 0 | 0.3 | 3.9 | 0 | 24
150475 | 03/24/2006 | 0.282 | 0.4762 | 0 | 0 | 0.2 | 3.1 | 0 | 24
150475 | 03/25/2006 | 0.012 | 0.6238 | 0 | 0 | 0 | 1.4 | 0 | 24
150475 | 03/26/2006 | 0 | 0.7414 | 0 | 0 | 0 | 0.4 | 0 | 24
150475 | 03/27/2006 | 0.126 | 0.3219 | 0 | 0 | 0 | 0 | 0 | 24
150475 | 03/28/2006 | 0.109 | 0.79 | 0 | 0 | 0.1 | 0 | 0 | 24
150475 | 03/29/2006 | 0.266 | 0.8971 | 0 | 0 | 0 | 0 | 0 | 24
150475 | 03/30/2006 | 18.438 | 0.2734 | 7 | 0.6 | 0 | 0 | 0 | 24
150475 | 03/31/2006 | 2.418 | 0.8646 | 1 | 0.1 | 0 | 0 | 0 | 24
150475 | 04/01/2006 | 0.051 | 0.8177 | 0 | 0 | 0 | 0 | 0 | 24
150475 | 04/02/2006 | 23.98 | 0.7414 | 10 | 0.9 | 2.8 | 7.8 | 0 | 24
150475 | 04/03/2006 | 0 | 1.5741 | 0 | 0 | 0 | 4.1 | 0 | 24
150475 | 04/04/2006 | 0 | 1.3988 | 0 | 0 | 0 | 1 | 0 | 24
150475 | 04/05/2006 | 0.196 | 0.749 | 0 | 0 | 0 | 0.2 | 0 | 24
150475 | 04/06/2006 | 20.308 | 0.7127 | 6 | 0.6 | 0 | 0 | 0 | 24
150475 | 04/07/2006 | 0 | 1.878 | 0 | 0 | 0 | 0 | 0 | 24
150475 | 04/08/2006 | 0 | 1.1902 | 0 | 0 | 0 | 0 | 0 | 24
150475 | 04/09/2006 | 0 | 1.2258 | 0 | 0 | 0 | 0 | 0 | 24
150475 | 04/10/2006 | 0 | 1.5948 | 0 | 0 | 0 | 0 | 0 | 24
150475 | 04/11/2006 | 0.436 | 1.2216 | 1 | 0.1 | 0 | 0 | 0 | 24
150475 | 04/12/2006 | 0.121 | 1.5549 | 0 | 0 | 0 | 0 | 0 | 24
150475 | 04/13/2006 | 0.496 | 1.6501 | 0 | 0 | 0 | 0 | 0 | 24
150475 | 04/14/2006 | 0.004 | 1.9728 | 0 | 0 | 0 | 0 | 0 | 24
150475 | 04/15/2006 | 0 | 2.1221 | 0 | 0 | 0 | 0 | 0 | 24
150475 | 04/16/2006 | 0.061 | 1.1116 | 0 | 0 | 0 | 0 | 0 | 24
150475 | 04/17/2006 | 0 | 1.9118 | 0 | 0 | 0 | 0 | 0 | 24
150475 | 04/18/2006 | 1.265 | 1.8079 | 0 | 0 | 0 | 0 | 0 | 24
150475 | 04/19/2006 | 1.088 | 1.8355 | 1 | 0.1 | 0 | 0 | 0 | 24
150475 | 04/20/2006 | 1.488 | 0.982 | 1 | 0.1 | 0 | 0 | 0 | 24
150475 | 04/21/2006 | 2.021 | 0.8482 | 1 | 0.1 | 0 | 0 | 0 | 24
150475 | 04/22/2006 | 0.184 | 1.3685 | 0 | 0 | 0 | 0 | 0 | 24
150475 | 04/23/2006 | 0.001 | 1.8656 | 0 | 0 | 0 | 0 | 0 | 24
150475 | 04/24/2006 | 0.027 | 1.0195 | 0 | 0 | 0 | 0 | 0 | 24
150475 | 04/25/2006 | 0 | 1.5309 | 0 | 0 | 0 | 0 | 0 | 24
150475 | 04/26/2006 | 0 | 1.925 | 0 | 0 | 0 | 0 | 0 | 24
150475 | 04/27/2006 | 0.06 | 2.0585 | 0 | 0 | 0 | 0 | 0 | 24
150475 | 04/28/2006 | 8.19 | 1.2367 | 7 | 0.5 | 0 | 0 | 0 | 24
150475 | 04/29/2006 | 20.138 | 1.2822 | 13 | 1.1 | 0 | 0 | 0 | 24
150475 | 04/30/2006 | 10.978 | 1.3187 | 10 | 1 | 0 | 0 | 0 | 24
150475 | 05/01/2006 | 6.808 | 2.1927 | 5 | 0.6 | 0 | 0 | 0 | 24
150475 | 05/02/2006 | 0.04 | 2.8889 | 0 | 0 | 0 | 0 | 0 | 24
150475 | 05/03/2006 | 0.001 | 2.4794 | 0 | 0 | 0 | 0 | 0 | 24
150475 | 05/04/2006 | 0.021 | 1.5791 | 0 | 0 | 0 | 0 | 0 | 24
150475 | 05/05/2006 | 0 | 1.6744 | 0 | 0 | 0 | 0 | 0 | 24
150475 | 05/06/2006 | 0 | 2.3982 | 0 | 0 | 0 | 0 | 0 | 24
150475 | 05/07/2006 | 0 | 2.5024 | 0 | 0 | 0 | 0 | 0 | 24
150475 | 05/08/2006 | 4.935 | 1.3787 | 2 | 0.2 | 0 | 0 | 0 | 24
150475 | 05/09/2006 | 2.629 | 2.3167 | 1 | 0.1 | 0 | 0 | 0 | 24
150475 | 09/14/2006 | 0 | 1.075 | 0 | 0 | 0 | 0 | 0 | 24
150475 | 05/11/2006 | 0.239 | 1.5169 | 0 | 0 | 0 | 0 | 0 | 24
150475 | 05/12/2006 | 10.622 | 1.0363 | 4 | 0.4 | 0 | 0 | 0 | 24
150475 | 05/13/2006 | 2.411 | 1.3413 | 1 | 0.1 | 0 | 0 | 0 | 24
150475 | 05/14/2006 | 5.395 | 1.1091 | 2 | 0.2 | 0 | 0 | 0 | 24
150475 | 05/15/2006 | 1.629 | 1.599 | 0 | 0 | 0 | 0 | 0 | 24
150475 | 05/16/2006 | 0.579 | 2.7208 | 0 | 0 | 0 | 0 | 0 | 24
150475 | 05/17/2006 | 0.203 | 2.7098 | 0 | 0 | 0 | 0 | 0 | 24
150475 | 05/18/2006 | 0.004 | 2.0595 | 0 | 0 | 0 | 0 | 0 | 24
150475 | 05/19/2006 | 0.384 | 2.4161 | 0 | 0 | 0 | 0 | 0 | 24
150475 | 05/20/2006 | 1.563 | 1.8502 | 0 | 0 | 0 | 0 | 0 | 24
150475 | 05/21/2006 | 0 | 1.3292 | 0 | 0 | 0 | 0 | 0 | 24
150475 | 05/22/2006 | 0 | 2.3072 | 0 | 0 | 0 | 0 | 0 | 24
150475 | 05/23/2006 | 0.224 | 2.6522 | 0 | 0 | 0 | 0 | 0 | 24
150475 | 05/24/2006 | 1.234 | 2.8648 | 1 | 0.1 | 0 | 0 | 0 | 24
150475 | 05/25/2006 | 1.827 | 1.8018 | 0 | 0 | 0 | 0 | 0 | 24
150475 | 05/26/2006 | 0.304 | 3.2666 | 0 | 0 | 0 | 0 | 0 | 24
150475 | 05/27/2006 | 1.417 | 2.2159 | 0 | 0 | 0 | 0 | 0 | 24
150475 | 12/16/2008 | 1.806 | 0.1043 | 0 | 0 | 1.8 | 384.7 | 0 | 24
150475 | 12/17/2008 | 0.085 | 0.1262 | 0 | 0 | 0.1 | 414.1 | 0 | 24
150475 | 12/18/2008 | 0.2 | 0.1332 | 0 | 0 | 0.2 | 412.8 | 0 | 24
150475 | 12/19/2008 | 0.317 | 0.1682 | 0 | 0 | 0.3 | 411.7 | 0 | 24
150475 | 12/20/2008 | 7.892 | 0.1838 | 0 | 0 | 7.9 | 502.3 | 0 | 24
150475 | 12/21/2008 | 0.34 | 0.1932 | 0 | 0 | 0.3 | 564.5 | 0 | 24
150475 | 12/22/2008 | 0.793 | 0.0868 | 0 | 0 | 0.8 | 563.7 | 0 | 24
150475 | 12/23/2008 | 4.544 | 0.1065 | 0 | 0 | 4.5 | 625.2 | 0 | 24
150475 | 12/24/2008 | 0.106 | 0.084 | 0 | 0 | 0.1 | 633.3 | 0 | 24
150475 | 12/25/2008 | 0.631 | 0.0814 | 0 | 0 | 0.6 | 631.9 | 0 | 24
150475 | 12/26/2008 | 0.732 | -0.0594 | 4 | 0.4 | 0.3 | 591.2 | 0 | 24
150475 | 12/27/2008 | 0.048 | 0.1434 | 0 | 0 | 0 | 530.3 | 0 | 24
150475 | 12/28/2008 | 0.074 | 0.031 | 0 | 0 | 0.1 | 528.8 | 0 | 24
150475 | 12/29/2008 | 0.236 | 0.3199 | 0 | 0 | 0.2 | 528.1 | 0 | 24
150475 | 12/30/2008 | 14.915 | 0.1424 | 0 | 0 | 14.9 | 682.7 | 0 | 24
150475 | 01/01/2007 | 0 | 0.1823 | 0 | 0 | 0 | 272.3 | 0 | 24
150475 | 01/02/2007 | 0.049 | 0.2012 | 0 | 0 | 0 | 268.7 | 0 | 24
150475 | 01/03/2007 | 0.003 | 0.146 | 1 | 0.1 | 0 | 253.2 | 0 | 24
150475 | 05/10/2007 | 0.004 | 3.9252 | 0 | 0 | 0 | 0 | 0 | 24
150475 | 01/04/2007 | 3.947 | 0.0204 | 2 | 0.2 | 1 | 223.2 | 0 | 24
150475 | 01/05/2007 | 0.168 | 0.1082 | 1 | 0.1 | 0.1 | 203.7 | 0 | 24
150475 | 01/06/2007 | 0.12 | 0.1755 | 0 | 0 | 0.1 | 186 | 0 | 24
150475 | 01/07/2007 | 0.325 | 0.1822 | 0 | 0 | 0.3 | 182 | 0 | 24
150475 | 01/08/2007 | 0.171 | 0.1291 | 0 | 0 | 0.2 | 179.4 | 0 | 24
150475 | 01/09/2007 | 0.238 | 0.317 | 0 | 0 | 0.2 | 176 | 0 | 24
150475 | 01/10/2007 | 0.024 | 0.241 | 0 | 0 | 0 | 172.4 | 0 | 24
150475 | 01/11/2007 | 0.053 | 0.2505 | 0 | 0 | 0.1 | 169.1 | 0 | 24
150475 | 01/12/2007 | 0.105 | 0.1971 | 0 | 0 | 0.1 | 166.5 | 0 | 24
150475 | 01/13/2007 | 0.231 | 0.1069 | 0 | 0 | 0.2 | 165.9 | 0 | 24
150475 | 01/14/2007 | 1.756 | 0.177 | 0 | 0 | 1.8 | 168.2 | 0 | 24
150475 | 01/15/2007 | 1.164 | 0.236 | 0 | 0 | 1.2 | 189.2 | 0 | 24
150475 | 01/16/2007 | 0 | 0.1598 | 0 | 0 | 0 | 188.1 | 0 | 24
150475 | 01/17/2007 | 0 | 0.19 | 0 | 0 | 0 | 185.9 | 0 | 24
150475 | 01/18/2007 | 0.439 | 0.0745 | 0 | 0 | 0.4 | 185.5 | 0 | 24
150475 | 01/19/2007 | 0 | 0.1743 | 0 | 0 | 0 | 185.8 | 0 | 24
150475 | 01/20/2007 | 0 | 0.2475 | 0 | 0 | 0 | 182.9 | 0 | 24
150475 | 01/21/2007 | 2.046 | 0.0515 | 0 | 0 | 2 | 193 | 0 | 24
150475 | 01/22/2007 | 0.058 | 0.1249 | 0 | 0 | 0.1 | 201 | 0 | 24
150475 | 01/23/2007 | 0.068 | 0.214 | 0 | 0 | 0.1 | 198.4 | 0 | 24
150475 | 01/24/2007 | 0.21 | 0.1616 | 0 | 0 | 0.2 | 195.4 | 0 | 24
150475 | 01/25/2007 | 0.041 | 0.154 | 0 | 0 | 0 | 193.6 | 0 | 24
150475 | 01/26/2007 | 0.101 | 0.1395 | 1 | 0.1 | 0.1 | 179.5 | 0 | 24
150475 | 01/27/2007 | 0.799 | 0.3634 | 0 | 0 | 0.8 | 165.8 | 0 | 24
150475 | 01/28/2007 | 0.469 | 0.1698 | 0 | 0 | 0.5 | 164.6 | 0 | 24
150475 | 01/29/2007 | 0.586 | 0.221 | 0 | 0 | 0.6 | 168.2 | 0 | 24
150475 | 01/30/2007 | 0.085 | 0.1977 | 0 | 0 | 0.1 | 166.4 | 0 | 24
150475 | 01/31/2007 | 0.053 | 0.1363 | 0 | 0 | 0.1 | 164.5 | 0 | 24
150475 | 02/01/2007 | 0.679 | 0.111 | 0 | 0 | 0.7 | 165.8 | 0 | 24
150475 | 02/02/2007 | 0.331 | 0.118 | 0 | 0 | 0.3 | 168.4 | 0 | 24
150475 | 02/03/2007 | 0.095 | 0.14 | 0 | 0 | 0.1 | 168.1 | 0 | 24
150475 | 02/04/2007 | 0.043 | 0.1327 | 0 | 0 | 0 | 166.8 | 0 | 24
150475 | 02/05/2007 | 0 | 0.1059 | 0 | 0 | 0 | 165.4 | 0 | 24
150475 | 02/06/2007 | 1.825 | 0.1032 | 0 | 0 | 1.8 | 190.9 | 0 | 24
150475 | 02/07/2007 | 0 | 0.1539 | 0 | 0 | 0 | 198.2 | 0 | 24
150475 | 02/08/2007 | 0 | 0.2009 | 0 | 0 | 0 | 195.6 | 0 | 24
150475 | 02/09/2007 | 0 | 0.1753 | 0 | 0 | 0 | 192.7 | 0 | 24
150475 | 02/10/2007 | 0.024 | 0.1416 | 0 | 0 | 0 | 190.4 | 0 | 24
150475 | 02/11/2007 | 0.103 | 0.2089 | 0 | 0 | 0.1 | 187.9 | 0 | 24
150475 | 02/12/2007 | 0.006 | 0.2787 | 0 | 0 | 0 | 184.3 | 0 | 24
150475 | 02/13/2007 | 0.124 | 0.2387 | 0 | 0 | 0.1 | 180.9 | 0 | 24
150475 | 02/14/2007 | 0.012 | 0.2056 | 0 | 0 | 0 | 178.1 | 0 | 24
150475 | 02/15/2007 | 0.008 | 0.1991 | 0 | 0 | 0 | 175.5 | 0 | 24
150475 | 02/16/2007 | 0.129 | 0.2233 | 0 | 0 | 0.1 | 172.5 | 0 | 24
150475 | 02/17/2007 | 0.011 | 0.359 | 0 | 0 | 0 | 168.8 | 0 | 24
150475 | 02/18/2007 | 0.225 | 0.3548 | 0 | 0 | 0.2 | 164.4 | 0 | 24
150475 | 02/19/2007 | 0.164 | 0.2282 | 2 | 0.2 | 0.2 | 136.6 | 0 | 24
150475 | 02/20/2007 | 0.097 | 0.2749 | 1 | 0.1 | 0.1 | 89.1 | 0 | 24
150475 | 02/21/2007 | 0.208 | 0.3835 | 1 | 0.1 | 0 | 53.2 | 0 | 24
150475 | 02/22/2007 | 0 | 0.4879 | 0 | 0 | 0 | 33.3 | 0 | 24
150475 | 02/23/2007 | 2.54 | 0.3733 | 0 | 0 | 2.5 | 34 | 0 | 24
150475 | 02/24/2007 | 23.118 | 0.3826 | 0 | 0 | 23.1 | 248.7 | 0 | 24
150475 | 02/25/2007 | 7.838 | 0.5366 | 0 | 0 | 7.8 | 692.9 | 0 | 24
150475 | 02/26/2007 | 0.363 | 0.4917 | 1 | 0.1 | 0.4 | 713.1 | 0 | 24
150475 | 02/27/2007 | 0.152 | 0.4042 | 4 | 0.3 | 0.2 | 657.3 | 0 | 24
150475 | 02/28/2007 | 5.642 | 0.6965 | 1 | 0.1 | 5.6 | 596.9 | 0 | 24
150475 | 03/01/2007 | 14.576 | 0.5036 | 0 | 0 | 14.6 | 727.8 | 0 | 24
150475 | 03/02/2007 | 3.938 | 0.609 | 0 | 0 | 3.9 | 873.4 | 0 | 24
150475 | 03/03/2007 | 0.072 | 0.5916 | 0 | 0 | 0.1 | 887.5 | 0 | 24
150475 | 03/04/2007 | 0.077 | 0.8251 | 0 | 0 | 0.1 | 871 | 0 | 24
150475 | 03/05/2007 | 0.066 | 0.6739 | 0 | 0 | 0.1 | 850.4 | 0 | 24
150475 | 03/06/2007 | 2.747 | 0.3396 | 0 | 0 | 2.7 | 855.8 | 0 | 24
150475 | 03/07/2007 | 0.1 | 0.5946 | 0 | 0 | 0.1 | 857 | 0 | 24
150475 | 03/08/2007 | 0.326 | 0.3989 | 4 | 0.3 | 0.3 | 805.1 | 0 | 24
150475 | 03/09/2007 | 0.063 | 0.038 | 14 | 1.3 | 0.1 | 569.8 | 0 | 24
150475 | 03/10/2007 | 0.049 | 0.4661 | 8 | 0.9 | 0 | 291.5 | 0 | 24
150475 | 03/11/2007 | 0.288 | 0.5485 | 5 | 0.6 | 0 | 124.8 | 0 | 24
150475 | 03/12/2007 | 0.185 | 0.7084 | 2 | 0.2 | 0.1 | 32 | 0 | 24
150475 | 03/13/2007 | 0.161 | 0.5614 | 0 | 0 | 0 | 4.3 | 0 | 24
150475 | 03/14/2007 | 0.515 | 0.6631 | 0 | 0 | 0 | 1.3 | 0 | 24
150475 | 03/15/2007 | 0.887 | 0.5307 | 0 | 0 | 0.2 | 1.9 | 0 | 24
150475 | 03/16/2007 | 0.002 | 0.6455 | 0 | 0 | 0 | 2.8 | 0 | 24
150475 | 03/17/2007 | 0 | 0.7109 | 0 | 0 | 0 | 1.3 | 0 | 24
150475 | 03/18/2007 | 1.774 | 0.4639 | 0 | 0 | 0 | 0.5 | 0 | 24
150475 | 03/19/2007 | 0.013 | 0.7872 | 0 | 0 | 0 | 0.3 | 0 | 24
150475 | 03/20/2007 | 0.006 | 0.8588 | 0 | 0 | 0 | 0.2 | 0 | 24
150475 | 03/21/2007 | 2.04 | 0.286 | 0 | 0 | 0 | 0 | 0 | 24
150475 | 03/22/2007 | 0.001 | 1.0319 | 0 | 0 | 0 | 0 | 0 | 24
150475 | 03/23/2007 | 0 | 0.9705 | 0 | 0 | 0 | 0 | 0 | 24
150475 | 03/24/2007 | 5.011 | 0.8684 | 6 | 0.5 | 0 | 0 | 0 | 24
150475 | 03/25/2007 | 1.606 | 1.4736 | 2 | 0.2 | 0 | 0 | 0 | 24
150475 | 03/26/2007 | 0.064 | 1.646 | 0 | 0 | 0 | 0 | 0 | 24
150475 | 03/27/2007 | 0.077 | 1.3235 | 1 | 0.1 | 0 | 0 | 0 | 24
150475 | 03/28/2007 | 14.189 | 0.7829 | 6 | 0.5 | 0 | 0 | 0 | 24
150475 | 03/29/2007 | 1.512 | 1.0239 | 3 | 0.3 | 0 | 0 | 0 | 24
150475 | 03/30/2007 | 18.618 | 0.7556 | 16 | 1.7 | 0 | 0 | 0 | 24
150475 | 03/31/2007 | 28.886 | 0.6652 | 23 | 2.8 | 0 | 0 | 0 | 24
150475 | 04/01/2007 | 1.534 | 0.8487 | 3 | 0.4 | 0 | 0 | 0 | 24
150475 | 04/02/2007 | 0.508 | 1.1056 | 1 | 0.1 | 0.1 | 0 | 0 | 24
150475 | 04/03/2007 | 12.383 | 1.0051 | 3 | 0.4 | 7.9 | 66.8 | 0 | 24
150475 | 04/04/2007 | 0.157 | 1.106 | 0 | 0 | 0.2 | 80.2 | 0 | 24
150475 | 04/05/2007 | 0 | 1.2241 | 0 | 0 | 0 | 72.5 | 0 | 24
150475 | 04/06/2007 | 0.01 | 1.1358 | 0 | 0 | 0 | 64 | 0 | 24
150475 | 04/07/2007 | 0.01 | 1.0873 | 0 | 0 | 0 | 55.5 | 0 | 24
150475 | 04/08/2007 | 0 | 1.0777 | 1 | 0.1 | 0 | 40.7 | 0 | 24
150475 | 04/09/2007 | 0 | 1.0357 | 1 | 0.1 | 0 | 19.7 | 0 | 24
150475 | 04/10/2007 | 2.165 | 0.8856 | 1 | 0.1 | 1.2 | 10.8 | 0 | 24
150475 | 04/11/2007 | 4.945 | 0.6755 | 1 | 0.1 | 3.8 | 78.6 | 0 | 24
150475 | 04/12/2007 | 0.023 | 1.2621 | 2 | 0.2 | 0 | 56.3 | 0 | 24
150475 | 04/13/2007 | 0 | 1.6843 | 1 | 0.1 | 0 | 16.4 | 0 | 24
150475 | 04/14/2007 | 0.001 | 1.5351 | 0 | 0 | 0 | 3.1 | 0 | 24
150475 | 04/15/2007 | 0 | 1.6086 | 0 | 0 | 0 | 0.4 | 0 | 24
150475 | 04/16/2007 | 0.209 | 1.7418 | 0 | 0 | 0 | 0 | 0 | 24
150475 | 04/17/2007 | 0.015 | 1.7025 | 0 | 0 | 0 | 0 | 0 | 24
150475 | 04/18/2007 | 0 | 1.7225 | 0 | 0 | 0 | 0 | 0 | 24
150475 | 04/19/2007 | 0.005 | 1.5651 | 0 | 0 | 0 | 0 | 0 | 24
150475 | 04/20/2007 | 0.065 | 1.7869 | 0 | 0 | 0 | 0 | 0 | 24
150475 | 04/21/2007 | 1.446 | 1.7843 | 4 | 0.3 | 0 | 0 | 0 | 24
150475 | 04/22/2007 | 24.668 | 2.0464 | 22 | 2.3 | 0 | 0 | 0 | 24
150475 | 04/23/2007 | 0.073 | 2.871 | 0 | 0 | 0 | 0 | 0 | 24
150475 | 04/24/2007 | 0 | 1.9118 | 0 | 0 | 0 | 0 | 0 | 24
150475 | 04/25/2007 | 0 | 1.1783 | 0 | 0 | 0 | 0 | 0 | 24
150475 | 04/26/2007 | 0 | 2.239 | 0 | 0 | 0 | 0 | 0 | 24
150475 | 04/27/2007 | 0.05 | 2.5152 | 0 | 0 | 0 | 0 | 0 | 24
150475 | 04/28/2007 | 0 | 2.8338 | 0 | 0 | 0 | 0 | 0 | 24
150475 | 04/29/2007 | 0 | 3.1413 | 0 | 0 | 0 | 0 | 0 | 24
150475 | 04/30/2007 | 5.227 | 1.7762 | 1 | 0.1 | 0 | 0 | 0 | 24
150475 | 05/01/2007 | 0.008 | 2.1487 | 0 | 0 | 0 | 0 | 0 | 24
150475 | 05/02/2007 | 0 | 2.0176 | 0 | 0 | 0 | 0 | 0 | 24
150475 | 05/03/2007 | 0 | 2.1928 | 0 | 0 | 0 | 0 | 0 | 24
150475 | 05/04/2007 | 13.805 | 1.1343 | 4 | 0.3 | 0 | 0 | 0 | 24
150475 | 05/05/2007 | 0.878 | 2.571 | 4 | 0.3 | 0 | 0 | 0 | 24
150475 | 05/06/2007 | 0.509 | 2.1938 | 1 | 0.1 | 0 | 0 | 0 | 24
150475 | 05/07/2007 | 8.923 | 1.4646 | 2 | 0.2 | 0 | 0 | 0 | 24
150475 | 05/08/2007 | 0.436 | 2.6793 | 0 | 0 | 0 | 0 | 0 | 24
150475 | 05/09/2007 | 0 | 3.3593 | 0 | 0 | 0 | 0 | 0 | 24
150475 | 09/14/2007 | 0.008 | 0.731 | 0 | 0 | 0 | 0 | 0 | 24
150475 | 05/11/2007 | 0 | 2.4669 | 0 | 0 | 0 | 0 | 0 | 24
150475 | 05/12/2007 | 0 | 2.3514 | 0 | 0 | 0 | 0 | 0 | 24
150475 | 05/13/2007 | 0.162 | 3.2354 | 0 | 0 | 0 | 0 | 0 | 24
150475 | 05/14/2007 | 0.214 | 2.8249 | 0 | 0 | 0 | 0 | 0 | 24
150475 | 05/15/2007 | 0.105 | 1.3638 | 0 | 0 | 0 | 0 | 0 | 24
150475 | 05/16/2007 | 0.147 | 1.3352 | 0 | 0 | 0 | 0 | 0 | 24
150475 | 05/17/2007 | 0 | 2.3994 | 0 | 0 | 0 | 0 | 0 | 24
150475 | 05/18/2007 | 0.01 | 3.0829 | 0 | 0 | 0 | 0 | 0 | 24
150475 | 05/19/2007 | 0.377 | 2.5476 | 0 | 0 | 0 | 0 | 0 | 24
150475 | 05/20/2007 | 0.012 | 1.5861 | 0 | 0 | 0 | 0 | 0 | 24
150475 | 05/21/2007 | 1.283 | 2.6106 | 0 | 0 | 0 | 0 | 0 | 24
150475 | 05/22/2007 | 4.745 | 2.5751 | 3 | 0.2 | 0 | 0 | 0 | 24
150475 | 05/23/2007 | 1.319 | 3.2321 | 3 | 0.2 | 0 | 0 | 0 | 24
150475 | 05/24/2007 | 18.797 | 2.5398 | 4 | 0.3 | 0 | 0 | 0 | 24
150475 | 05/25/2007 | 0 | 2.5957 | 0 | 0 | 0 | 0 | 0 | 24
150475 | 05/26/2007 | 1.501 | 1.9772 | 0 | 0 | 0 | 0 | 0 | 24
150475 | 05/27/2007 | 0 | 2.6139 | 0 | 0 | 0 | 0 | 0 | 24
150475 | 05/28/2007 | 0.607 | 2.92 | 0 | 0 | 0 | 0 | 0 | 24
150475 | 05/29/2007 | 12.93 | 2.4791 | 6 | 0.5 | 0 | 0 | 0 | 24
150475 | 05/30/2007 | 5.552 | 3.5508 | 10 | 0.8 | 0 | 0 | 0 | 24
150475 | 05/31/2007 | 3.244 | 4.013 | 0 | 0 | 0 | 0 | 0 | 24
150475 | 06/01/2007 | 0.333 | 3.6271 | 2 | 0.2 | 0 | 0 | 0 | 24
150475 | 06/02/2007 | 1.322 | 3.8256 | 4 | 0.3 | 0 | 0 | 0 | 24
150475 | 06/03/2007 | 1.928 | 3.9937 | 9 | 0.8 | 0 | 0 | 0 | 24
150475 | 06/04/2007 | 0.448 | 3.8012 | 0 | 0 | 0 | 0 | 0 | 24
150475 | 06/05/2007 | 0.003 | 3.4467 | 0 | 0 | 0 | 0 | 0 | 24
150475 | 06/06/2007 | 0.129 | 2.1083 | 0 | 0 | 0 | 0 | 0 | 24
150475 | 07/21/2010 | 0.889 | 4.9062 | 0 | 0 | 0 | 0 | 0 | 24
150475 | 07/22/2010 | 51.087 | 3.6404 | 11 | 1.1 | 0 | 0 | 0 | 24
150475 | 07/23/2010 | 0.265 | 5.2945 | 0 | 0 | 0 | 0 | 0 | 24
150475 | 07/24/2010 | 7.252 | 5.5964 | 7 | 0.7 | 0 | 0 | 0 | 24
150475 | 07/25/2010 | 0 | 5.3635 | 0 | 0 | 0 | 0 | 0 | 24
150475 | 07/26/2010 | 0.029 | 5.2507 | 0 | 0 | 0 | 0 | 0 | 24
150475 | 07/27/2010 | 4.459 | 3.8075 | 14 | 1.4 | 0 | 0 | 0 | 24
150475 | 07/28/2010 | 0.072 | 5.5751 | 0 | 0 | 0 | 0 | 0 | 24
150475 | 07/29/2010 | 0.059 | 4.9443 | 0 | 0 | 0 | 0 | 0 | 24
150475 | 07/30/2010 | 2.24 | 4.0822 | 0 | 0 | 0 | 0 | 0 | 24
150475 | 07/31/2010 | 0.792 | 4.9247 | 0 | 0 | 0 | 0 | 0 | 24
150475 | 08/01/2010 | 2.077 | 4.0229 | 5 | 0.5 | 0 | 0 | 0 | 24
150475 | 08/02/2010 | 0.519 | 4.2916 | 0 | 0 | 0 | 0 | 0 | 24
150475 | 08/03/2010 | 0.138 | 5.1469 | 0 | 0 | 0 | 0 | 0 | 24
150475 | 08/04/2010 | 0.128 | 5.1937 | 0 | 0 | 0 | 0 | 0 | 24
150475 | 08/05/2010 | 0 | 4.0254 | 0 | 0 | 0 | 0 | 0 | 24
150475 | 08/06/2010 | 0.022 | 3.8429 | 0 | 0 | 0 | 0 | 0 | 24
150475 | 08/07/2010 | 3.199 | 3.6149 | 5 | 0.4 | 0 | 0 | 0 | 24
150475 | 08/08/2010 | 1.742 | 3.2035 | 1 | 0.1 | 0 | 0 | 0 | 24
150475 | 08/09/2010 | 0.039 | 4.9207 | 0 | 0 | 0 | 0 | 0 | 24
150475 | 08/10/2010 | 4.196 | 2.4455 | 14 | 1.1 | 0 | 0 | 0 | 24
150475 | 08/11/2010 | 1.307 | 5.939 | 2 | 0.2 | 0 | 0 | 0 | 24
150475 | 08/12/2010 | 1.644 | 5.2299 | 28 | 2.9 | 0 | 0 | 0 | 24
150475 | 08/13/2010 | 4.665 | 4.936 | 28 | 3.8 | 0 | 0 | 0 | 24
150475 | 08/14/2010 | 0.022 | 6.1466 | 0 | 0 | 0 | 0 | 0 | 24
150475 | 08/15/2010 | 0.015 | 5.1926 | 0 | 0 | 0 | 0 | 0 | 24
150475 | 08/16/2010 | 0.001 | 4.7583 | 0 | 0 | 0 | 0 | 0 | 24
150475 | 08/17/2010 | 0.003 | 4.2478 | 0 | 0 | 0 | 0 | 0 | 24
150475 | 08/18/2010 | 3.94 | 2.6104 | 2 | 0.2 | 0 | 0 | 0 | 24
150475 | 08/19/2010 | 2.811 | 3.4451 | 2 | 0.3 | 0 | 0 | 0 | 24
150475 | 08/20/2010 | 7.087 | 4.9236 | 12 | 1.4 | 0 | 0 | 0 | 24
150475 | 08/21/2010 | 0.159 | 4.2056 | 0 | 0 | 0 | 0 | 0 | 24
150475 | 08/22/2010 | 0.068 | 4.5724 | 0 | 0 | 0 | 0 | 0 | 24
150475 | 08/23/2010 | 7.674 | 5.1108 | 8 | 0.9 | 0 | 0 | 0 | 24
150475 | 08/24/2010 | 0.904 | 5.2014 | 1 | 0.1 | 0 | 0 | 0 | 24
150475 | 08/25/2010 | 0 | 3.6034 | 0 | 0 | 0 | 0 | 0 | 24
150475 | 08/26/2010 | 0 | 3.5306 | 0 | 0 | 0 | 0 | 0 | 24
150475 | 08/27/2010 | 0.138 | 4.7504 | 0 | 0 | 0 | 0 | 0 | 24
150475 | 08/28/2010 | 0 | 4.676 | 0 | 0 | 0 | 0 | 0 | 24
150475 | 08/29/2010 | 0.261 | 4.0214 | 0 | 0 | 0 | 0 | 0 | 24
150475 | 08/30/2010 | 1.361 | 4.8255 | 12 | 1 | 0 | 0 | 0 | 24
150475 | 08/31/2010 | 9.894 | 3.9241 | 3 | 0.3 | 0 | 0 | 0 | 24
150475 | 09/01/2010 | 0 | 3.6881 | 2 | 0.2 | 0 | 0 | 0 | 24
150475 | 09/02/2010 | 22.547 | 3.2423 | 23 | 2.4 | 0 | 0 | 0 | 24
150475 | 09/03/2010 | 0.158 | 2.6619 | 0 | 0 | 0 | 0 | 0 | 24
150475 | 09/04/2010 | 0.005 | 2.877 | 0 | 0 | 0 | 0 | 0 | 24
150475 | 09/05/2010 | 0.112 | 2.2776 | 0 | 0 | 0 | 0 | 0 | 24
150475 | 09/06/2010 | 27.262 | 2.1002 | 18 | 2.2 | 0 | 0 | 0 | 24
150475 | 09/07/2010 | 2.087 | 3.2017 | 2 | 0.2 | 0 | 0 | 0 | 24
150475 | 09/08/2010 | 0 | 2.2064 | 0 | 0 | 0 | 0 | 0 | 24
150475 | 09/09/2010 | 0.903 | 2.0841 | 0 | 0 | 0 | 0 | 0 | 24
150475 | 09/10/2010 | 24.843 | 2.54 | 9 | 1.1 | 0 | 0 | 0 | 24
150475 | 09/11/2010 | 0.172 | 2.9664 | 0 | 0 | 0 | 0 | 0 | 24
150475 | 09/12/2010 | 0 | 3.4048 | 0 | 0 | 0 | 0 | 0 | 24
150475 | 09/13/2010 | 0 | 2.8617 | 0 | 0 | 0 | 0 | 0 | 24
150475 | 12/31/2010 | 5.137 | 0.3023 | 0 | 0 | 5.1 | 1253 | 0 | 24
150475 | 09/15/2010 | 58.175 | 1.7828 | 35 | 4.5 | 0 | 0 | 0 | 24
150475 | 09/16/2010 | 0.612 | 2.0005 | 0 | 0 | 0 | 0 | 0 | 24
150475 | 09/17/2010 | 1.641 | 2.7434 | 0 | 0 | 0 | 0 | 0 | 24
150475 | 09/18/2010 | 0.043 | 2.2036 | 0 | 0 | 0 | 0 | 0 | 24
150475 | 09/19/2010 | 0 | 2.3328 | 0 | 0 | 0 | 0 | 0 | 24
150475 | 09/20/2010 | 1.306 | 1.5945 | 1 | 0.1 | 0 | 0 | 0 | 24
150475 | 09/21/2010 | 2.385 | 2.816 | 0 | 0 | 0 | 0 | 0 | 24
150475 | 09/22/2010 | 119.172 | 1.6469 | 18 | 2.2 | 0 | 0 | 0 | 24
150475 | 09/23/2010 | 49.526 | 1.1229 | 38 | 5.5 | 0 | 0 | 0 | 24
150475 | 09/24/2010 | 0.396 | 2.6809 | 1 | 0.1 | 0 | 0 | 0 | 24
150475 | 09/25/2010 | 2.425 | 1.826 | 0 | 0.1 | 0 | 0 | 0 | 24
150475 | 09/26/2010 | 0 | 2.1491 | 0 | 0 | 0 | 0 | 0 | 24
150475 | 09/27/2010 | 0.05 | 1.9605 | 0 | 0 | 0 | 0 | 0 | 24
150475 | 09/28/2010 | 0.131 | 1.9833 | 0 | 0 | 0 | 0 | 0 | 24
150475 | 09/29/2010 | 0.09 | 2.5409 | 0 | 0 | 0 | 0 | 0 | 24
150475 | 09/30/2010 | 0 | 2.3875 | 0 | 0 | 0 | 0 | 0 | 24
150475 | 10/01/2010 | 0.347 | 1.7481 | 0 | 0 | 0 | 0 | 0 | 24
150475 | 10/02/2010 | 0.001 | 1.5173 | 0 | 0 | 0 | 0 | 0 | 24
150475 | 10/03/2010 | 0 | 1.6306 | 0 | 0 | 0 | 0 | 0 | 24
150475 | 10/04/2010 | 0 | 1.7866 | 0 | 0 | 0 | 0 | 0 | 24
150475 | 10/05/2010 | 0.003 | 2.0509 | 0 | 0 | 0 | 0 | 0 | 24
150475 | 10/06/2010 | 0.003 | 2.1589 | 0 | 0 | 0 | 0 | 0 | 24
150475 | 10/07/2010 | 0 | 2.0352 | 0 | 0 | 0 | 0 | 0 | 24
150475 | 10/08/2010 | 0 | 1.904 | 0 | 0 | 0 | 0 | 0 | 24
150475 | 10/09/2010 | 0.406 | 1.3598 | 0 | 0 | 0 | 0 | 0 | 24
150475 | 10/10/2010 | 0.597 | 0.5244 | 0 | 0 | 0 | 0 | 0 | 24
150475 | 10/11/2010 | 0.099 | 1.3276 | 0 | 0 | 0 | 0 | 0 | 24
150475 | 10/12/2010 | 0.002 | 1.8523 | 0 | 0 | 0 | 0 | 0 | 24
150475 | 10/13/2010 | 0 | 1.7424 | 0 | 0 | 0 | 0 | 0 | 24
150475 | 10/14/2010 | 0 | 1.7944 | 0 | 0 | 0 | 0 | 0 | 24
150475 | 10/15/2010 | 0 | 1.0264 | 0 | 0 | 0 | 0 | 0 | 24
150475 | 10/16/2010 | 0 | 1.622 | 0 | 0 | 0 | 0 | 0 | 24
150475 | 10/17/2010 | 0.282 | 0.89 | 0 | 0 | 0 | 0 | 0 | 24
150475 | 10/18/2010 | 0.295 | 1.0617 | 0 | 0 | 0 | 0 | 0 | 24
150475 | 10/19/2010 | 0 | 1.1858 | 0 | 0 | 0 | 0 | 0 | 24
150475 | 10/20/2010 | 0 | 1.7304 | 0 | 0 | 0 | 0 | 0 | 24
150475 | 10/21/2010 | 0 | 0.8624 | 0 | 0 | 0 | 0 | 0 | 24
150475 | 10/22/2010 | 0 | 1.0834 | 0 | 0 | 0 | 0 | 0 | 24
150475 | 10/23/2010 | 2.808 | 0.4169 | 8 | 0.9 | 0 | 0 | 0 | 24
150475 | 10/24/2010 | 5.786 | 0.7926 | 14 | 1.9 | 0 | 0 | 0 | 24
150475 | 10/25/2010 | 7.058 | 0.5879 | 8 | 1.2 | 0 | 0 | 0 | 24
150475 | 10/26/2010 | 21.571 | 1.9219 | 20 | 3.1 | 0.2 | 0.2 | 0 | 24
150475 | 10/27/2010 | 6.021 | 1.6399 | 2 | 0.3 | 0.1 | 1.5 | 0 | 24
150475 | 10/28/2010 | 0.029 | 1.1574 | 0 | 0 | 0 | 0.9 | 0 | 24
150475 | 10/29/2010 | 0 | 0.6557 | 0 | 0 | 0 | 0.6 | 0 | 24
150475 | 10/30/2010 | 0.006 | 0.8175 | 0 | 0 | 0 | 0.3 | 0 | 24
150475 | 10/31/2010 | 0.001 | 0.6283 | 0 | 0 | 0 | 0.1 | 0 | 24
150475 | 11/01/2010 | 0 | 0.7495 | 0 | 0 | 0 | 0.1 | 0 | 24
150475 | 11/02/2010 | 0.243 | 0.9955 | 0 | 0 | 0 | 0 | 0 | 24
150475 | 11/03/2010 | 0.077 | 0.9866 | 0 | 0 | 0 | 0 | 0 | 24
150475 | 11/04/2010 | 0.028 | 0.9547 | 0 | 0 | 0 | 0 | 0 | 24
150475 | 11/05/2010 | 0 | 0.6571 | 0 | 0 | 0 | 0 | 0 | 24
150475 | 11/06/2010 | 0 | 0.7585 | 0 | 0 | 0 | 0 | 0 | 24
150475 | 11/07/2010 | 0.07 | 0.5101 | 0 | 0 | 0 | 0 | 0 | 24
150475 | 11/08/2010 | 0.067 | 0.6873 | 0 | 0 | 0 | 0 | 0 | 24
150475 | 11/09/2010 | 0.247 | 0.7215 | 0 | 0 | 0 | 0 | 0 | 24
150475 | 11/10/2010 | 6.357 | 0.8584 | 2 | 0.3 | 0 | 0 | 0 | 24
150475 | 11/11/2010 | 0 | 0.8448 | 0 | 0 | 0 | 0 | 0 | 24
150475 | 11/12/2010 | 0.002 | 0.4845 | 0 | 0 | 0 | 0 | 0 | 24
150475 | 11/13/2010 | 19.624 | 0.3836 | 4 | 0.5 | 13.2 | 111.7 | 0 | 24
150475 | 11/14/2010 | 0.704 | 0.4959 | 1 | 0.2 | 0.4 | 163.4 | 0 | 24
150475 | 11/15/2010 | 0.035 | 0.3721 | 2 | 0.2 | 0 | 128.6 | 0 | 24
150475 | 11/16/2010 | 1.984 | 0.3005 | 1 | 0.1 | 1.8 | 102.5 | 0 | 24
150475 | 11/17/2010 | 0.111 | 0.4481 | 1 | 0.1 | 0 | 85.4 | 0 | 24
150475 | 11/18/2010 | 0.006 | 0.6453 | 0 | 0 | 0 | 75 | 0 | 24
150475 | 11/19/2010 | 0.003 | 0.9576 | 0 | 0 | 0 | 69 | 0 | 24
150475 | 11/20/2010 | 0.034 | 0.5165 | 0 | 0 | 0 | 64.6 | 0 | 24
150475 | 11/21/2010 | 3.054 | 0.1194 | 0 | 0 | 3 | 78.9 | 0 | 24
150475 | 11/22/2010 | 1.542 | 0.3148 | 0 | 0 | 1.5 | 102.8 | 0 | 24
150475 | 11/23/2010 | 0.044 | 0.3805 | 0 | 0 | 0 | 117.9 | 0 | 24
150475 | 11/24/2010 | 7.686 | 0.178 | 0 | 0 | 7.7 | 152.8 | 0 | 24
150475 | 11/25/2010 | 0.057 | 0.7206 | 0 | 0 | 0.1 | 202.8 | 0 | 24
150475 | 11/26/2010 | 0 | 0.5736 | 0 | 0 | 0 | 197.5 | 0 | 24
150475 | 11/27/2010 | 0.012 | 0.2475 | 0 | 0 | 0 | 194.4 | 0 | 24
150475 | 11/28/2010 | 0.016 | 0.1701 | 1 | 0.2 | 0 | 177.7 | 0 | 24
150475 | 11/29/2010 | 9.65 | 0.0251 | 4 | 0.5 | 5.9 | 171.4 | 0 | 24
150475 | 11/30/2010 | 2.248 | 0.6701 | 0 | 0 | 2.2 | 243.4 | 0 | 24
150475 | 12/01/2010 | 0.053 | 0.3328 | 0 | 0 | 0.1 | 249.2 | 0 | 24
150475 | 12/02/2010 | 0.028 | 0.213 | 0 | 0 | 0 | 246.9 | 0 | 24
150475 | 12/03/2010 | 6.305 | 0.138 | 0 | 0 | 6.3 | 283.2 | 0 | 24
150475 | 12/04/2010 | 1.194 | 0.1639 | 0 | 0 | 1.2 | 450.5 | 0 | 24
150475 | 12/05/2010 | 0.188 | 0.1653 | 0 | 0 | 0.2 | 450.8 | 0 | 24
150475 | 12/06/2010 | 0.078 | 0.1986 | 0 | 0 | 0.1 | 448.8 | 0 | 24
150475 | 12/07/2010 | 0 | 0.2006 | 0 | 0 | 0 | 446 | 0 | 24
150475 | 12/08/2010 | 0.062 | 0.1755 | 0 | 0 | 0.1 | 443.3 | 0 | 24
150475 | 12/09/2010 | 0.88 | 0.0987 | 0 | 0 | 0.9 | 445.6 | 0 | 24
150475 | 12/10/2010 | 0.115 | 0.2464 | 0 | 0 | 0.1 | 448.8 | 0 | 24
150475 | 12/11/2010 | 15.845 | 0.3631 | 0 | 0 | 15.8 | 603.4 | 0 | 24
150475 | 12/12/2010 | 0 | 0.1723 | 0 | 0 | 0 | 660.9 | 0 | 24
150475 | 12/13/2010 | 0 | 0.0712 | 0 | 0 | 0 | 659.4 | 0 | 24
150475 | 12/14/2010 | 0.079 | 0.0532 | 0 | 0 | 0.1 | 657.9 | 0 | 24
150475 | 12/15/2010 | 0.046 | 0.231 | 0 | 0 | 0 | 657.3 | 0 | 24
150475 | 12/16/2010 | 0.036 | 0.0874 | 0 | 0 | 0 | 694.7 | 0 | 24
150475 | 12/17/2010 | 0.152 | 0.0901 | 0 | 0 | 0.2 | 696.7 | 0 | 24
150475 | 12/18/2010 | 0.187 | 0.1341 | 0 | 0 | 0.2 | 694.6 | 0 | 24
150475 | 12/19/2010 | 0.076 | 0.0673 | 0 | 0 | 0.1 | 692.8 | 0 | 24
150475 | 12/20/2010 | 9.942 | 0.102 | 0 | 0 | 9.9 | 771.7 | 0 | 24
150475 | 12/21/2010 | 0.698 | 0.0871 | 0 | 0 | 0.7 | 936.4 | 0 | 24
150475 | 12/22/2010 | 0.251 | 0.1002 | 0 | 0 | 0.2 | 938.4 | 0 | 24
150475 | 12/23/2010 | 1.447 | 0.0756 | 0 | 0 | 1.4 | 958.3 | 0 | 24
150475 | 12/24/2010 | 3.179 | 0.0577 | 0 | 0 | 3.2 | 1098.6 | 0 | 24
150475 | 12/25/2010 | 0.258 | 0.1372 | 0 | 0 | 0.3 | 1125.8 | 0 | 24
150475 | 12/26/2010 | 0.171 | 0.0847 | 0 | 0 | 0.2 | 1124.4 | 0 | 24
150475 | 12/27/2010 | 0.26 | 0.0276 | 0 | 0 | 0.3 | 1123.9 | 0 | 24
150475 | 12/28/2010 | 0.237 | 0.033 | 0 | 0 | 0.2 | 1124 | 0 | 24
150475 | 12/29/2010 | 0.659 | 0.0515 | 0 | 0 | 0.6 | 1126.5 | 0 | 24
150475 | 12/30/2010 | 19.724 | -0.059 | 12 | 1.7 | 9.5 | 1225.8 | 0 | 24
150475 | 01/01/2009 | 0.992 | 0.2458 | 0 | 0 | 1 | 733.9 | 0 | 24
150475 | 01/02/2009 | 0.021 | 0.0722 | 0 | 0 | 0 | 731.3 | 0 | 24
150475 | 01/03/2009 | 10.565 | 0.1734 | 0 | 0 | 10.6 | 785.8 | 0 | 24
150475 | 05/10/2009 | 0.009 | 2.0668 | 0 | 0 | 0 | 0 | 0 | 24
150475 | 01/04/2009 | 0.035 | 0.0628 | 0 | 0 | 0 | 879.5 | 0 | 24
150475 | 01/05/2009 | 0.03 | -0.0047 | 0 | 0 | 0 | 878.7 | 0 | 24
150475 | 01/06/2009 | 0.052 | 0.1006 | 0 | 0 | 0.1 | 878.1 | 0 | 24
150475 | 01/07/2009 | 0.387 | 0.1179 | 0 | 0 | 0.4 | 876.8 | 0 | 24
150475 | 01/08/2009 | 0.039 | 0.063 | 0 | 0 | 0 | 875.6 | 0 | 24
150475 | 01/09/2009 | 1.766 | 0.1711 | 0 | 0 | 1.8 | 882.4 | 0 | 24
150475 | 01/10/2009 | 0.279 | 0.0823 | 0 | 0 | 0.3 | 883.4 | 0 | 24
150475 | 01/11/2009 | 0.682 | 0.155 | 0 | 0 | 0.7 | 902.9 | 0 | 24
150475 | 01/12/2009 | 3.006 | 0.1456 | 0 | 0 | 3 | 948.1 | 0 | 24
150475 | 01/13/2009 | 1.426 | 0.0826 | 0 | 0 | 1.4 | 980.7 | 0 | 24
150475 | 01/14/2009 | 0.165 | 0.1106 | 0 | 0 | 0.2 | 995.3 | 0 | 24
150475 | 01/15/2009 | 0.018 | 0.0264 | 0 | 0 | 0 | 994.1 | 0 | 24
150475 | 01/16/2009 | 0.414 | 0.0535 | 0 | 0 | 0.4 | 993.6 | 0 | 24
150475 | 01/17/2009 | 0.648 | 0.3452 | 0 | 0 | 0.6 | 991.8 | 0 | 24
150475 | 01/18/2009 | 0.59 | 0.2388 | 0 | 0 | 0.6 | 987.9 | 0 | 24
150475 | 01/19/2009 | 0.125 | 0.1349 | 0 | 0 | 0.1 | 984.5 | 0 | 24
150475 | 01/20/2009 | 0.012 | 0.0052 | 0 | 0 | 0 | 983 | 0 | 24
150475 | 01/21/2009 | 0.12 | 0.1366 | 0 | 0 | 0.1 | 981.8 | 0 | 24
150475 | 01/22/2009 | 0.142 | 0.1732 | 0 | 0 | 0.1 | 979.7 | 0 | 24
150475 | 01/23/2009 | 0.006 | 0.2758 | 0 | 0 | 0 | 975.1 | 0 | 24
150475 | 01/24/2009 | 0.021 | 0.0795 | 0 | 0 | 0 | 970.4 | 0 | 24
150475 | 01/25/2009 | 0.02 | 0.0876 | 0 | 0 | 0 | 968.4 | 0 | 24
150475 | 01/26/2009 | 0.042 | 0.0611 | 0 | 0 | 0 | 966.8 | 0 | 24
150475 | 01/27/2009 | 0.013 | 0.1327 | 0 | 0 | 0 | 964.5 | 0 | 24
150475 | 01/28/2009 | 0.641 | 0.1117 | 0 | 0 | 0.6 | 968.5 | 0 | 24
150475 | 01/29/2009 | 0.03 | 0.3034 | 0 | 0 | 0 | 978.8 | 0 | 24
150475 | 01/30/2009 | 0.057 | 0.0862 | 0 | 0 | 0.1 | 973.6 | 0 | 24
150475 | 01/31/2009 | 0.009 | 0.0661 | 4 | 0.4 | 0 | 932.9 | 0 | 24
150475 | 02/01/2009 | 0.023 | 0.3225 | 0 | 0 | 0 | 872.8 | 0 | 24
150475 | 02/02/2009 | 0.136 | 0.3261 | 0 | 0 | 0.1 | 863.8 | 0 | 24
150475 | 02/03/2009 | 0.026 | 0.2054 | 0 | 0 | 0 | 857.9 | 0 | 24
150475 | 02/04/2009 | 0.001 | 0.207 | 0 | 0 | 0 | 852.8 | 0 | 24
150475 | 02/05/2009 | 0.001 | 0.2633 | 0 | 0 | 0 | 847 | 0 | 24
150475 | 02/06/2009 | 0.26 | 0.1399 | 2 | 0.2 | 0.3 | 825.5 | 0 | 24
150475 | 02/07/2009 | 0.121 | 0.5476 | 0 | 0 | 0.1 | 787.5 | 0 | 24
150475 | 02/08/2009 | 0.061 | 0.2615 | 0 | 0 | 0.1 | 771.8 | 0 | 24
150475 | 02/09/2009 | 6.003 | -0.7153 | 24 | 2.8 | 1.8 | 658.7 | 0 | 24
150475 | 02/10/2009 | 3.058 | -0.0975 | 10 | 1.3 | 0 | 169.8 | 0 | 24
150475 | 02/11/2009 | 0.076 | 0.3714 | 1 | 0.2 | 0 | 88.6 | 0 | 24
150475 | 02/12/2009 | 0.11 | 0.4863 | 0 | 0 | 0.1 | 67.6 | 0 | 24
150475 | 02/13/2009 | 0.012 | 0.3489 | 0 | 0 | 0 | 65.9 | 0 | 24
150475 | 02/14/2009 | 0.004 | 0.3626 | 0 | 0 | 0 | 64.6 | 0 | 24
150475 | 02/15/2009 | 0 | 0.3001 | 0 | 0 | 0 | 63.2 | 0 | 24
150475 | 02/16/2009 | 0.034 | 0.3927 | 0 | 0 | 0 | 58.9 | 0 | 24
150475 | 02/17/2009 | 0.068 | 0.2471 | 1 | 0.1 | 0 | 46.6 | 0 | 24
150475 | 02/18/2009 | 1.741 | 0.543 | 0 | 0 | 1.7 | 46.2 | 0 | 24
150475 | 02/19/2009 | 0 | 0.3531 | 0 | 0 | 0 | 46.5 | 0 | 24
150475 | 02/20/2009 | 4.524 | 0.2225 | 0 | 0 | 4.5 | 80.2 | 0 | 24
150475 | 02/21/2009 | 1.233 | 0.444 | 0 | 0 | 1.2 | 182.9 | 0 | 24
150475 | 02/22/2009 | 0.063 | 0.3849 | 0 | 0 | 0.1 | 179.9 | 0 | 24
150475 | 02/23/2009 | 0.014 | 0.49 | 0 | 0 | 0 | 175.1 | 0 | 24
150475 | 02/24/2009 | 0.292 | 0.4225 | 3 | 0.3 | 0.3 | 139 | 0 | 24
150475 | 02/25/2009 | 0.481 | 0.7478 | 1 | 0.1 | 0.4 | 87.6 | 0 | 24
150475 | 02/26/2009 | 15.055 | 0.2693 | 0 | 0 | 15.1 | 196.8 | 0 | 24
150475 | 02/27/2009 | 0.002 | 0.4376 | 0 | 0 | 0 | 300.6 | 0 | 24
150475 | 02/28/2009 | 0.011 | 0.6036 | 0 | 0 | 0 | 293 | 0 | 24
150475 | 03/01/2009 | 0.001 | 0.4373 | 0 | 0 | 0 | 284.7 | 0 | 24
150475 | 03/02/2009 | 0 | 0.627 | 0 | 0 | 0 | 276.6 | 0 | 24
150475 | 03/03/2009 | 0 | 0.9083 | 1 | 0.1 | 0 | 257.7 | 0 | 24
150475 | 03/04/2009 | 0.019 | 0.5674 | 3 | 0.4 | 0 | 196.9 | 0 | 24
150475 | 03/05/2009 | 0.706 | 0.0888 | 3 | 0.3 | 0.3 | 109.8 | 0 | 24
150475 | 03/06/2009 | 0.164 | 0.744 | 2 | 0.2 | 0.1 | 47.4 | 0 | 24
150475 | 03/07/2009 | 0 | 0.869 | 0 | 0 | 0 | 20.5 | 0 | 24
150475 | 03/08/2009 | 0 | 0.5142 | 0 | 0 | 0 | 12.3 | 0 | 24
150475 | 03/09/2009 | 0.86 | 0.3426 | 0 | 0 | 0.3 | 5.9 | 0 | 24
150475 | 03/10/2009 | 9.677 | 0.5126 | 1 | 0.2 | 7.8 | 70.3 | 0 | 24
150475 | 03/11/2009 | 0.019 | 0.5852 | 0 | 0 | 0 | 156.8 | 0 | 24
150475 | 03/12/2009 | 0.002 | 0.5134 | 0 | 0 | 0 | 151.8 | 0 | 24
150475 | 03/13/2009 | 0.001 | 0.7893 | 2 | 0.2 | 0 | 122.9 | 0 | 24
150475 | 03/14/2009 | 0 | 1.0609 | 2 | 0.3 | 0 | 56.3 | 0 | 24
150475 | 03/15/2009 | 0.021 | 0.898 | 1 | 0.1 | 0 | 12.2 | 0 | 24
150475 | 03/16/2009 | 0.109 | 1.0144 | 0 | 0 | 0.1 | 1.4 | 0 | 24
150475 | 03/17/2009 | 0.128 | 1.227 | 0 | 0 | 0 | 0 | 0 | 24
150475 | 03/18/2009 | 0 | 1.0283 | 0 | 0 | 0 | 0 | 0 | 24
150475 | 03/19/2009 | 0 | 0.7387 | 0 | 0 | 0 | 0 | 0 | 24
150475 | 03/20/2009 | 10.845 | 0.3103 | 4 | 0.5 | 2.5 | 16.4 | 0 | 24
150475 | 03/21/2009 | 0.349 | 0.9493 | 0 | 0.1 | 0.2 | 12.4 | 0 | 24
150475 | 03/22/2009 | 3.514 | 1.0591 | 8 | 0.9 | 0 | 3 | 0 | 24
150475 | 03/23/2009 | 58.829 | 0.7152 | 34 | 4.8 | 0 | 0.4 | 0 | 24
150475 | 03/24/2009 | 11.951 | 0.2473 | 11 | 1.7 | 0 | 0 | 0 | 24
150475 | 03/25/2009 | 1.472 | 0.9235 | 1 | 0.2 | 1.1 | 15.4 | 0 | 24
150475 | 03/26/2009 | 0.599 | 1.0628 | 0 | 0 | 0.6 | 19.9 | 0 | 24
150475 | 03/27/2009 | 0.315 | 1.0776 | 0 | 0 | 0.3 | 19.3 | 0 | 24
150475 | 03/28/2009 | 0.012 | 0.9519 | 0 | 0 | 0 | 14 | 0 | 24
150475 | 03/29/2009 | 0 | 1.0747 | 0 | 0 | 0 | 6.6 | 0 | 24
150475 | 03/30/2009 | 0.103 | 1.1986 | 0 | 0 | 0 | 3.4 | 0 | 24
150475 | 03/31/2009 | 29.545 | 0.5084 | 9 | 1.2 | 25.8 | 175.4 | 0 | 24
150475 | 04/01/2009 | 1.865 | 1.1227 | 4 | 0.6 | 1.4 | 172 | 0 | 24
150475 | 04/02/2009 | 0.022 | 1.3576 | 3 | 0.4 | 0 | 91.1 | 0 | 24
150475 | 04/03/2009 | 0.004 | 1.4729 | 1 | 0.2 | 0 | 32.3 | 0 | 24
150475 | 04/04/2009 | 1.287 | 0.8235 | 1 | 0.1 | 0.4 | 13.8 | 0 | 24
150475 | 04/05/2009 | 1.062 | 1.3946 | 1 | 0.1 | 1 | 29.4 | 0 | 24
150475 | 04/06/2009 | 0 | 1.5785 | 0 | 0 | 0 | 15.8 | 0 | 24
150475 | 04/07/2009 | 0 | 1.541 | 0 | 0 | 0 | 5.9 | 0 | 24
150475 | 04/08/2009 | 0.001 | 1.4192 | 0 | 0 | 0 | 1.7 | 0 | 24
150475 | 04/09/2009 | 0.002 | 1.6373 | 0 | 0 | 0 | 0.3 | 0 | 24
150475 | 04/10/2009 | 0 | 1.5983 | 0 | 0 | 0 | 0 | 0 | 24
150475 | 04/11/2009 | 0 | 1.8999 | 0 | 0 | 0 | 0 | 0 | 24
150475 | 04/12/2009 | 0 | 1.5293 | 0 | 0 | 0 | 0 | 0 | 24
150475 | 04/13/2009 | 0 | 1.2245 | 0 | 0 | 0 | 0 | 0 | 24
150475 | 04/14/2009 | 0 | 2.246 | 0 | 0 | 0 | 0 | 0 | 24
150475 | 04/15/2009 | 0 | 2.4042 | 0 | 0 | 0 | 0 | 0 | 24
150475 | 04/16/2009 | 0 | 2.2454 | 0 | 0 | 0 | 0 | 0 | 24
150475 | 04/17/2009 | 0.004 | 1.9857 | 0 | 0 | 0 | 0 | 0 | 24
150475 | 04/18/2009 | 0.273 | 1.0916 | 0 | 0 | 0 | 0 | 0 | 24
150475 | 04/19/2009 | 1.033 | 0.9338 | 1 | 0.1 | 0 | 0 | 0 | 24
150475 | 04/20/2009 | 1.245 | 1.3682 | 0 | 0 | 0 | 0 | 0 | 24
150475 | 04/21/2009 | 0.003 | 1.7838 | 0 | 0 | 0 | 0 | 0 | 24
150475 | 04/22/2009 | 0 | 1.9569 | 0 | 0 | 0 | 0 | 0 | 24
150475 | 04/23/2009 | 0.002 | 2.941 | 0 | 0 | 0 | 0 | 0 | 24
150475 | 04/24/2009 | 1.711 | 1.6475 | 0 | 0 | 0 | 0 | 0 | 24
150475 | 04/25/2009 | 4.254 | 1.609 | 1 | 0.2 | 0.4 | 10.4 | 0 | 24
150475 | 04/26/2009 | 20.721 | 0.9583 | 12 | 1.4 | 0 | 4.5 | 0 | 24
150475 | 04/27/2009 | 0.378 | 1.8518 | 0 | 0 | 0 | 1.3 | 0 | 24
150475 | 04/28/2009 | 0 | 2.4332 | 0 | 0 | 0 | 0.2 | 0 | 24
150475 | 04/29/2009 | 4.761 | 0.9818 | 6 | 0.8 | 0 | 0 | 0 | 24
150475 | 04/30/2009 | 1.229 | 2.7973 | 1 | 0.1 | 0 | 0 | 0 | 24
150475 | 05/01/2009 | 0 | 2.3686 | 0 | 0 | 0 | 0 | 0 | 24
150475 | 05/02/2009 | 0.007 | 2.491 | 0 | 0 | 0 | 0 | 0 | 24
150475 | 05/03/2009 | 0 | 2.8994 | 0 | 0 | 0 | 0 | 0 | 24
150475 | 05/04/2009 | 0.054 | 2.2827 | 0 | 0 | 0 | 0 | 0 | 24
150475 | 05/05/2009 | 5.316 | 2.775 | 2 | 0.2 | 0 | 0 | 0 | 24
150475 | 05/06/2009 | 2.011 | 1.9688 | 1 | 0.2 | 0 | 0 | 0 | 24
150475 | 05/07/2009 | 0 | 3.6128 | 0 | 0 | 0 | 0 | 0 | 24
150475 | 05/08/2009 | 0.75 | 2.3458 | 0 | 0 | 0 | 0 | 0 | 24
150475 | 05/09/2009 | 0.617 | 1.7069 | 0 | 0 | 0 | 0 | 0 | 24
150475 | 09/14/2009 | 0 | 1.2803 | 0 | 0 | 0 | 0 | 0 | 24
150475 | 05/11/2009 | 0.272 | 2.2072 | 0 | 0 | 0 | 0 | 0 | 24
150475 | 05/12/2009 | 4.343 | 2.0649 | 1 | 0.1 | 0 | 0 | 0 | 24
150475 | 05/13/2009 | 1.684 | 3.1799 | 0 | 0 | 0 | 0 | 0 | 24
150475 | 05/14/2009 | 0.031 | 2.0193 | 0 | 0 | 0 | 0 | 0 | 24
150475 | 05/15/2009 | 10.044 | 2.9168 | 12 | 1.3 | 0 | 0 | 0 | 24
150475 | 05/16/2009 | 0.009 | 2.5635 | 0 | 0 | 0 | 0 | 0 | 24
150475 | 05/17/2009 | 0 | 3.1205 | 0 | 0 | 0 | 0 | 0 | 24
150475 | 05/18/2009 | 0.01 | 3.136 | 0 | 0 | 0 | 0 | 0 | 24
150475 | 05/19/2009 | 0.012 | 2.545 | 0 | 0 | 0 | 0 | 0 | 24
150475 | 05/20/2009 | 0.023 | 5.1343 | 0 | 0 | 0 | 0 | 0 | 24
150475 | 05/21/2009 | 0.481 | 3.2915 | 1 | 0.1 | 0 | 0 | 0 | 24
150475 | 05/22/2009 | 0 | 3.4825 | 0 | 0 | 0 | 0 | 0 | 24
150475 | 05/23/2009 | 0.001 | 3.3251 | 0 | 0 | 0 | 0 | 0 | 24
150475 | 05/24/2009 | 0 | 3.3708 | 0 | 0 | 0 | 0 | 0 | 24
150475 | 05/25/2009 | 0 | 3.3073 | 0 | 0 | 0 | 0 | 0 | 24
150475 | 05/26/2009 | 1.462 | 1.7504 | 0 | 0 | 0 | 0 | 0 | 24
150475 | 05/27/2009 | 0.268 | 0.8058 | 0 | 0 | 0 | 0 | 0 | 24
150475 | 05/28/2009 | 0.001 | 3.4804 | 0 | 0 | 0 | 0 | 0 | 24
150475 | 05/29/2009 | 0.681 | 3.1315 | 0 | 0 | 0 | 0 | 0 | 24
150475 | 05/30/2009 | 0.166 | 3.1208 | 0 | 0 | 0 | 0 | 0 | 24
150475 | 05/31/2009 | 4.874 | 3.2915 | 1 | 0.1 | 0 | 0 | 0 | 24
150475 | 06/01/2009 | 0.007 | 2.879 | 0 | 0 | 0 | 0 | 0 | 24
150475 | 06/02/2009 | 0 | 2.9856 | 0 | 0 | 0 | 0 | 0 | 24
150475 | 06/03/2009 | 0 | 2.2187 | 0 | 0 | 0 | 0 | 0 | 24
150475 | 06/04/2009 | 0 | 3.7244 | 0 | 0 | 0 | 0 | 0 | 24
150475 | 06/05/2009 | 0 | 2.7537 | 0 | 0 | 0 | 0 | 0 | 24
150475 | 06/06/2009 | 17.491 | 1.4655 | 7 | 0.5 | 0 | 0 | 0 | 24
150475 | 06/07/2009 | 5.429 | 1.274 | 1 | 0.1 | 0 | 0 | 0 | 24
150475 | 06/08/2009 | 7.167 | 1.9543 | 14 | 1.3 | 0 | 0.3 | 0 | 24
150475 | 06/09/2009 | 0.366 | 1.7338 | 0 | 0 | 0 | 0 | 0 | 24
150475 | 06/10/2009 | 0.169 | 2.7065 | 0 | 0 | 0 | 0 | 0 | 24
150475 | 06/11/2009 | 0 | 3.6246 | 0 | 0 | 0 | 0 | 0 | 24
150475 | 06/12/2009 | 0 | 2.7723 | 0 | 0 | 0 | 0 | 0 | 24
150475 | 06/13/2009 | 0.017 | 4.27 | 0 | 0 | 0 | 0 | 0 | 24
150475 | 06/14/2009 | 0.087 | 4.129 | 0 | 0 | 0 | 0 | 0 | 24
150475 | 06/15/2009 | 2.63 | 3.0803 | 2 | 0.2 | 0 | 0 | 0 | 24
150475 | 06/16/2009 | 11.17 | 3.5178 | 16 | 1.5 | 0 | 0 | 0 | 24
150475 | 06/17/2009 | 1.979 | 3.4842 | 0 | 0 | 0 | 0 | 0 | 24
150475 | 06/18/2009 | 1.032 | 3.5919 | 5 | 0.5 | 0 | 0 | 0 | 24
150475 | 06/19/2009 | 0.591 | 2.9035 | 1 | 0.1 | 0 | 0 | 0 | 24
150475 | 06/20/2009 | 0.032 | 5.2636 | 0 | 0 | 0 | 0 | 0 | 24
150475 | 06/21/2009 | 6.543 | 3.2547 | 6 | 0.6 | 0 | 0 | 0 | 24
150475 | 06/22/2009 | 0.667 | 5.8449 | 2 | 0.2 | 0 | 0 | 0 | 24
150475 | 06/23/2009 | 0.038 | 4.2978 | 0 | 0 | 0 | 0 | 0 | 24
150475 | 06/24/2009 | 2.878 | 4.7527 | 2 | 0.1 | 0 | 0 | 0 | 24
150475 | 06/25/2009 | 5.321 | 5.8974 | 2 | 0.2 | 0 | 0 | 0 | 24
150475 | 06/26/2009 | 0 | 5.4729 | 0 | 0 | 0 | 0 | 0 | 24
150475 | 06/27/2009 | 10.245 | 6.3334 | 12 | 1 | 0 | 0 | 0 | 24
150475 | 06/28/2009 | 0 | 4.7748 | 0 | 0 | 0 | 0 | 0 | 24
150475 | 06/29/2009 | 0.028 | 3.4084 | 0 | 0 | 0 | 0 | 0 | 24
150475 | 06/30/2009 | 0.066 | 3.1536 | 0 | 0 | 0 | 0 | 0 | 24
150475 | 07/01/2009 | 0.021 | 3.2938 | 0 | 0 | 0 | 0 | 0 | 24
150475 | 07/02/2009 | 0 | 4.2382 | 0 | 0 | 0 | 0 | 0 | 24
150475 | 07/03/2009 | 1.77 | 2.8283 | 0 | 0 | 0 | 0 | 0 | 24
150475 | 07/04/2009 | 0.344 | 4.8551 | 0 | 0 | 0 | 0 | 0 | 24
150475 | 07/05/2009 | 0.009 | 4.5068 | 0 | 0 | 0 | 0 | 0 | 24
150475 | 07/06/2009 | 1.595 | 2.8773 | 0 | 0 | 0 | 0 | 0 | 24
150475 | 06/20/2008 | 0.112 | 5.8058 | 0 | 0 | 0 | 0 | 0 | 24
150475 | 06/21/2008 | 0.133 | 4.9781 | 0 | 0 | 0 | 0 | 0 | 24
150475 | 06/22/2008 | 0.377 | 4.259 | 0 | 0 | 0 | 0 | 0 | 24
150475 | 06/23/2008 | 0.013 | 3.9059 | 0 | 0 | 0 | 0 | 0 | 24
150475 | 06/24/2008 | 0.655 | 4.7678 | 0 | 0 | 0 | 0 | 0 | 24
150475 | 06/25/2008 | 0.247 | 5.2543 | 0 | 0 | 0 | 0 | 0 | 24
150475 | 06/26/2008 | 0.001 | 3.7474 | 0 | 0 | 0 | 0 | 0 | 24
150475 | 06/27/2008 | 47.145 | 2.2632 | 15 | 1.2 | 0 | 0 | 0 | 24
150475 | 06/28/2008 | 2.343 | 3.7867 | 1 | 0.1 | 0 | 0 | 0 | 24
150475 | 06/29/2008 | 0.07 | 4.6608 | 0 | 0 | 0 | 0 | 0 | 24
150475 | 06/30/2008 | 0 | 5.1879 | 0 | 0 | 0 | 0 | 0 | 24
150475 | 07/01/2008 | 0.321 | 5.5472 | 0 | 0 | 0 | 0 | 0 | 24
150475 | 07/02/2008 | 0.321 | 4.3617 | 0 | 0 | 0 | 0 | 0 | 24
150475 | 07/03/2008 | 0 | 3.4984 | 0 | 0 | 0 | 0 | 0 | 24
150475 | 07/04/2008 | 0 | 4.6312 | 0 | 0 | 0 | 0 | 0 | 24
150475 | 07/05/2008 | 0.023 | 4.6382 | 0 | 0 | 0 | 0 | 0 | 24
150475 | 07/06/2008 | 0.265 | 5.2788 | 0 | 0 | 0 | 0 | 0 | 24
150475 | 07/07/2008 | 2.68 | 2.3009 | 3 | 0.2 | 0 | 0 | 0 | 24
150475 | 07/08/2008 | 0.129 | 4.9477 | 0 | 0 | 0 | 0 | 0 | 24
150475 | 07/09/2008 | 0 | 4.6662 | 0 | 0 | 0 | 0 | 0 | 24
150475 | 07/10/2008 | 5.162 | 4.3647 | 11 | 0.8 | 0 | 0 | 0 | 24
150475 | 07/11/2008 | 3.247 | 6.9836 | 9 | 0.8 | 0 | 0 | 0 | 24
150475 | 07/12/2008 | 0.001 | 6.1098 | 0 | 0 | 0 | 0 | 0 | 24
150475 | 07/13/2008 | 0 | 4.7221 | 0 | 0 | 0 | 0 | 0 | 24
150475 | 07/14/2008 | 0 | 5.3055 | 0 | 0 | 0 | 0 | 0 | 24
150475 | 07/15/2008 | 0 | 4.8045 | 0 | 0 | 0 | 0 | 0 | 24
150475 | 07/16/2008 | 1.36 | 4.3553 | 3 | 0.2 | 0 | 0 | 0 | 24
150475 | 07/17/2008 | 3.198 | 3.7144 | 4 | 0.3 | 0 | 0 | 0 | 24
150475 | 07/18/2008 | 0 | 4.6849 | 0 | 0 | 0 | 0 | 0 | 24
150475 | 07/19/2008 | 3.566 | 3.7204 | 8 | 0.6 | 0 | 0 | 0 | 24
150475 | 07/20/2008 | 0.467 | 4.6822 | 0 | 0 | 0 | 0 | 0 | 24
150475 | 07/21/2008 | 0.098 | 4.5463 | 0 | 0 | 0 | 0 | 0 | 24
150475 | 07/22/2008 | 0 | 4.1276 | 0 | 0 | 0 | 0 | 0 | 24
150475 | 07/23/2008 | 0.068 | 3.637 | 0 | 0 | 0 | 0 | 0 | 24
150475 | 07/24/2008 | 1.795 | 3.0548 | 1 | 0 | 0 | 0 | 0 | 24
150475 | 07/25/2008 | 0.099 | 4.8206 | 1 | 0.1 | 0 | 0 | 0 | 24
150475 | 07/26/2008 | 0 | 4.1214 | 0 | 0 | 0 | 0 | 0 | 24
150475 | 07/27/2008 | 0.987 | 3.2 | 0 | 0 | 0 | 0 | 0 | 24
150475 | 07/28/2008 | 0.107 | 3.7145 | 2 | 0.1 | 0 | 0 | 0 | 24
150475 | 07/29/2008 | 2.204 | 5.0565 | 2 | 0.1 | 0 | 0 | 0 | 24
150475 | 07/30/2008 | 0 | 3.9439 | 0 | 0 | 0 | 0 | 0 | 24
150475 | 07/31/2008 | 0.025 | 3.9631 | 3 | 0.2 | 0 | 0 | 0 | 24
150475 | 08/01/2008 | 0.002 | 4.1278 | 0 | 0 | 0 | 0 | 0 | 24
150475 | 08/02/2008 | 0 | 2.8543 | 0 | 0 | 0 | 0 | 0 | 24
150475 | 08/03/2008 | 0.756 | 3.1118 | 11 | 0.5 | 0 | 0 | 0 | 24
150475 | 08/04/2008 | 0.297 | 3.6902 | 0 | 0 | 0 | 0 | 0 | 24
150475 | 08/05/2008 | 0 | 4.2083 | 0 | 0 | 0 | 0 | 0 | 24
150475 | 08/06/2008 | 0.073 | 3.7825 | 1 | 0.1 | 0 | 0 | 0 | 24
150475 | 08/07/2008 | 0 | 3.1887 | 0 | 0 | 0 | 0 | 0 | 24
150475 | 08/08/2008 | 10.567 | 1.7783 | 2 | 0.1 | 0 | 0 | 0 | 24
150475 | 08/09/2008 | 3.835 | 4.0481 | 2 | 0.1 | 0 | 0 | 0 | 24
150475 | 08/10/2008 | 0 | 2.7253 | 0 | 0 | 0 | 0 | 0 | 24
150475 | 08/11/2008 | 3.016 | 2.8256 | 1 | 0.1 | 0 | 0 | 0 | 24
150475 | 08/12/2008 | 14.511 | 3.2511 | 6 | 0.3 | 0 | 0 | 0 | 24
150475 | 08/13/2008 | 0.379 | 3.3567 | 0 | 0 | 0 | 0 | 0 | 24
150475 | 08/14/2008 | 0.248 | 2.9708 | 0 | 0 | 0 | 0 | 0 | 24
150475 | 08/15/2008 | 0.001 | 2.964 | 0 | 0 | 0 | 0 | 0 | 24
150475 | 08/16/2008 | 0.065 | 2.8963 | 0 | 0 | 0 | 0 | 0 | 24
150475 | 08/17/2008 | 0.002 | 3.1951 | 0 | 0 | 0 | 0 | 0 | 24
150475 | 08/18/2008 | 0 | 3.0311 | 0 | 0 | 0 | 0 | 0 | 24
150475 | 08/19/2008 | 0.09 | 2.4532 | 0 | 0 | 0 | 0 | 0 | 24
150475 | 08/20/2008 | 0.139 | 2.1627 | 0 | 0 | 0 | 0 | 0 | 24
150475 | 08/21/2008 | 0.609 | 1.7938 | 0 | 0 | 0 | 0 | 0 | 24
150475 | 08/22/2008 | 0.738 | 1.8731 | 0 | 0 | 0 | 0 | 0 | 24
150475 | 08/23/2008 | 0 | 1.6811 | 0 | 0 | 0 | 0 | 0 | 24
150475 | 08/24/2008 | 0 | 1.5196 | 0 | 0 | 0 | 0 | 0 | 24
150475 | 08/25/2008 | 0 | 1.6809 | 0 | 0 | 0 | 0 | 0 | 24
150475 | 08/26/2008 | 0.053 | 1.6325 | 0 | 0 | 0 | 0 | 0 | 24
150475 | 08/27/2008 | 82.584 | 2.6182 | 37 | 2.3 | 0 | 0 | 0 | 24
150475 | 08/28/2008 | 0.031 | 4.1991 | 3 | 0.3 | 0 | 0 | 0 | 24
150475 | 08/29/2008 | 0 | 4.1181 | 0 | 0 | 0 | 0 | 0 | 24
150475 | 08/30/2008 | 0 | 3.9208 | 0 | 0 | 0 | 0 | 0 | 24
150475 | 08/31/2008 | 0.031 | 3.1024 | 0 | 0 | 0 | 0 | 0 | 24
150475 | 09/01/2008 | 0.002 | 3.492 | 0 | 0 | 0 | 0 | 0 | 24
150475 | 09/02/2008 | 6.922 | 3.349 | 10 | 0.7 | 0 | 0 | 0 | 24
150475 | 09/03/2008 | 0 | 2.3154 | 0 | 0 | 0 | 0 | 0 | 24
150475 | 09/04/2008 | 0.012 | 1.6254 | 0 | 0 | 0 | 0 | 0 | 24
150475 | 09/05/2008 | 0.048 | 1.6551 | 0 | 0 | 0 | 0 | 0 | 24
150475 | 09/06/2008 | 0.183 | 2.1393 | 1 | 0.1 | 0 | 0 | 0 | 24
150475 | 09/07/2008 | 3.369 | 1.4047 | 0 | 0 | 0 | 0 | 0 | 24
150475 | 09/08/2008 | 0.038 | 1.1842 | 0 | 0 | 0 | 0 | 0 | 24
150475 | 09/09/2008 | 0 | 1.6919 | 0 | 0 | 0 | 0 | 0 | 24
150475 | 09/10/2008 | 0.004 | 1.8327 | 1 | 0 | 0 | 0 | 0 | 24
150475 | 09/11/2008 | 5.262 | 2.8625 | 11 | 0.8 | 0 | 0 | 0 | 24
150475 | 09/12/2008 | 0.021 | 2.1607 | 0 | 0 | 0 | 0 | 0 | 24
150475 | 12/31/2008 | 0 | 0.0473 | 0 | 0 | 0 | 734.7 | 0 | 24
150475 | 09/14/2008 | 14.887 | 1.6175 | 5 | 0.6 | 0 | 0 | 0 | 24
150475 | 09/15/2008 | 0.005 | 2.0817 | 0 | 0 | 0 | 0 | 0 | 24
150475 | 09/16/2008 | 0.001 | 2.9918 | 0 | 0 | 0 | 0 | 0 | 24
150475 | 09/17/2008 | 0 | 2.2889 | 0 | 0 | 0 | 0 | 0 | 24
150475 | 09/18/2008 | 0.001 | 2.4539 | 0 | 0 | 0 | 0 | 0 | 24
150475 | 09/19/2008 | 0.015 | 2.0957 | 0 | 0 | 0 | 0 | 0 | 24
150475 | 09/20/2008 | 0 | 1.7252 | 0 | 0 | 0 | 0 | 0 | 24
150475 | 09/21/2008 | 0.018 | 1.9898 | 0 | 0 | 0 | 0 | 0 | 24
150475 | 09/22/2008 | 0.005 | 2.2092 | 2 | 0.1 | 0 | 0 | 0 | 24
150475 | 09/23/2008 | 12.039 | 1.3515 | 5 | 0.4 | 0 | 0 | 0 | 24
150475 | 09/24/2008 | 0 | 1.8285 | 0 | 0 | 0 | 0 | 0 | 24
150475 | 09/25/2008 | 0.004 | 2.9137 | 5 | 0.5 | 0 | 0 | 0 | 24
150475 | 09/26/2008 | 0.111 | 2.5965 | 0 | 0.1 | 0 | 0 | 0 | 24
150475 | 09/27/2008 | 0.181 | 1.3496 | 0 | 0 | 0 | 0 | 0 | 24
150475 | 09/28/2008 | 16.318 | 1.0569 | 6 | 0.5 | 0 | 0 | 0 | 24
150475 | 09/29/2008 | 0.05 | 1.7139 | 0 | 0 | 0 | 0 | 0 | 24
150475 | 09/30/2008 | 0.002 | 0.999 | 0 | 0 | 0 | 0 | 0 | 24
150475 | 10/01/2008 | 0.021 | 0.8797 | 0 | 0 | 0 | 0 | 0 | 24
150475 | 10/02/2008 | 0 | 1.1967 | 0 | 0 | 0 | 0 | 0 | 24
150475 | 10/03/2008 | 0 | 0.9774 | 0 | 0 | 0 | 0 | 0 | 24
150475 | 10/04/2008 | 0 | 1.1373 | 0 | 0 | 0 | 0 | 0 | 24
150475 | 10/05/2008 | 6.365 | 0.945 | 8 | 0.7 | 0 | 0 | 0 | 24
150475 | 10/06/2008 | 2.829 | 1.3003 | 5 | 0.4 | 0 | 0 | 0 | 24
150475 | 10/07/2008 | 10.477 | 1.5561 | 19 | 1.9 | 0 | 0 | 0 | 24
150475 | 10/08/2008 | 0 | 1.8023 | 0 | 0 | 0 | 0 | 0 | 24
150475 | 10/09/2008 | 0 | 1.362 | 0 | 0 | 0 | 0 | 0 | 24
150475 | 10/10/2008 | 0.692 | 1.7453 | 3 | 0.4 | 0 | 0 | 0 | 24
150475 | 10/11/2008 | 0.446 | 1.5349 | 1 | 0.1 | 0 | 0 | 0 | 24
150475 | 10/12/2008 | 2.662 | 0.864 | 1 | 0.2 | 0 | 0 | 0 | 24
150475 | 10/13/2008 | 3.739 | 1.7734 | 4 | 0.4 | 0 | 0 | 0 | 24
150475 | 10/14/2008 | 0 | 0.9016 | 0 | 0 | 0 | 0 | 0 | 24
150475 | 10/15/2008 | 0.011 | 1.0008 | 0 | 0 | 0 | 0 | 0 | 24
150475 | 10/16/2008 | 0 | 0.6977 | 0 | 0 | 0 | 0 | 0 | 24
150475 | 10/17/2008 | 0.287 | 0.5253 | 0 | 0 | 0 | 0 | 0 | 24
150475 | 10/18/2008 | 0.005 | 0.7398 | 0 | 0 | 0 | 0 | 0 | 24
150475 | 10/19/2008 | 0.282 | 0.6463 | 1 | 0.1 | 0 | 0 | 0 | 24
150475 | 10/20/2008 | 0 | 0.9297 | 0 | 0 | 0 | 0 | 0 | 24
150475 | 10/21/2008 | 0.693 | 0.727 | 1 | 0.1 | 0 | 0 | 0 | 24
150475 | 10/22/2008 | 8.934 | 1.0098 | 10 | 1 | 0 | 0 | 0 | 24
150475 | 10/23/2008 | 0.672 | 1.0866 | 0 | 0 | 0 | 0 | 0 | 24
150475 | 10/24/2008 | 2.571 | 0.4143 | 1 | 0.1 | 0 | 0 | 0 | 24
150475 | 10/25/2008 | 0.45 | 1.0558 | 0 | 0 | 0 | 0 | 0 | 24
150475 | 10/26/2008 | 1.38 | 0.8096 | 1 | 0.1 | 0 | 0 | 0 | 24
150475 | 10/27/2008 | 0.001 | 0.5681 | 0 | 0 | 0 | 0 | 0 | 24
150475 | 10/28/2008 | 0 | 0.6158 | 0 | 0 | 0 | 0 | 0 | 24
150475 | 10/29/2008 | 0 | 0.626 | 0 | 0 | 0 | 0 | 0 | 24
150475 | 10/30/2008 | 0 | 0.7594 | 0 | 0 | 0 | 0 | 0 | 24
150475 | 10/31/2008 | 0 | 0.7464 | 0 | 0 | 0 | 0 | 0 | 24
150475 | 11/01/2008 | 0 | 0.5244 | 0 | 0 | 0 | 0 | 0 | 24
150475 | 11/02/2008 | 0.4 | 0.3137 | 0 | 0 | 0 | 0 | 0 | 24
150475 | 11/03/2008 | 0.134 | 0.7169 | 0 | 0 | 0 | 0 | 0 | 24
150475 | 11/04/2008 | 2.56 | 0.4668 | 0 | 0 | 0 | 0 | 0 | 24
150475 | 11/05/2008 | 2.111 | 0.7525 | 2 | 0.2 | 0 | 0 | 0 | 24
150475 | 11/06/2008 | 16.516 | 1.0712 | 16 | 1.6 | 0 | 0 | 0 | 24
150475 | 11/07/2008 | 6.495 | 0.4753 | 4 | 0.5 | 0 | 0 | 0 | 24
150475 | 11/08/2008 | 1.048 | 0.8366 | 0 | 0 | 0.4 | 0 | 0 | 24
150475 | 11/09/2008 | 0.084 | 0.5193 | 0 | 0 | 0.1 | 0 | 0 | 24
150475 | 11/10/2008 | 0.002 | 0.2926 | 0 | 0 | 0 | 0 | 0 | 24
150475 | 11/11/2008 | 3.807 | 0.1763 | 0 | 0 | 3.8 | 26.5 | 0 | 24
150475 | 11/12/2008 | 0.447 | 0.1692 | 1 | 0.1 | 0.3 | 53.9 | 0 | 24
150475 | 11/13/2008 | 0.528 | 0.0975 | 1 | 0.1 | 0.4 | 54.2 | 0 | 24
150475 | 11/14/2008 | 0.253 | 0.4627 | 0 | 0.1 | 0.1 | 40.2 | 0 | 24
150475 | 11/15/2008 | 0.049 | 0.5248 | 0 | 0 | 0 | 30.7 | 0 | 24
150475 | 11/16/2008 | 1.132 | 0.3086 | 0 | 0 | 1.1 | 32.4 | 0 | 24
150475 | 11/17/2008 | 0.032 | 0.4243 | 0 | 0 | 0 | 33.1 | 0 | 24
150475 | 11/18/2008 | 0.003 | 0.371 | 0 | 0 | 0 | 32.1 | 0 | 24
150475 | 11/19/2008 | 0.086 | 0.3535 | 0 | 0 | 0.1 | 30.5 | 0 | 24
150475 | 11/20/2008 | 0.002 | 0.3903 | 0 | 0 | 0 | 29 | 0 | 24
150475 | 11/21/2008 | 0 | 0.2579 | 0 | 0 | 0 | 28.2 | 0 | 24
150475 | 11/22/2008 | 0.093 | 0.3166 | 0 | 0 | 0.1 | 27.4 | 0 | 24
150475 | 11/23/2008 | 1.207 | 0.0389 | 0 | 0 | 0.8 | 27.1 | 0 | 24
150475 | 11/24/2008 | 0.079 | 0.306 | 0 | 0 | 0.1 | 27.9 | 0 | 24
150475 | 11/25/2008 | 0 | 0.1429 | 0 | 0 | 0 | 27.2 | 0 | 24
150475 | 11/26/2008 | 0.044 | 0.1568 | 0 | 0 | 0 | 25.7 | 0 | 24
150475 | 11/27/2008 | 0.017 | 0.3723 | 0 | 0 | 0 | 21.6 | 0 | 24
150475 | 11/28/2008 | 0.022 | 0.1734 | 0 | 0 | 0 | 17.7 | 0 | 24
150475 | 11/29/2008 | 1.337 | 0.1384 | 0 | 0 | 1.3 | 16.1 | 0 | 24
150475 | 11/30/2008 | 0.471 | 0.2513 | 0 | 0 | 0.5 | 23 | 0 | 24
150475 | 12/01/2008 | 0.024 | 0.2091 | 0 | 0 | 0 | 23 | 0 | 24
150475 | 12/02/2008 | 1.517 | 0.1672 | 0 | 0 | 1.5 | 22.2 | 0 | 24
150475 | 12/03/2008 | 0.502 | 0.2785 | 0 | 0 | 0.5 | 28 | 0 | 24
150475 | 12/04/2008 | 0.148 | 0.1665 | 0 | 0 | 0.1 | 28.4 | 0 | 24
150475 | 12/05/2008 | 1.578 | 0.0647 | 0 | 0 | 1.6 | 34.5 | 0 | 24
150475 | 12/06/2008 | 0.005 | 0.2349 | 0 | 0 | 0 | 52.2 | 0 | 24
150475 | 12/07/2008 | 2.449 | 0.0815 | 0 | 0 | 2.5 | 69.7 | 0 | 24
150475 | 12/08/2008 | 3.309 | 0.0756 | 0 | 0 | 3.3 | 102.7 | 0 | 24
150475 | 12/09/2008 | 0.36 | 0.2711 | 0 | 0 | 0.4 | 153.9 | 0 | 24
150475 | 12/10/2008 | 0.449 | 0.1267 | 0 | 0 | 0.4 | 153.3 | 0 | 24
150475 | 12/11/2008 | 0.037 | 0.2084 | 0 | 0 | 0 | 153.2 | 0 | 24
150475 | 12/12/2008 | 0.13 | 0.1179 | 0 | 0 | 0.1 | 152.2 | 0 | 24
150475 | 12/13/2008 | 0.363 | 0.0439 | 0 | 0 | 0.4 | 150.5 | 0 | 24
150475 | 12/14/2008 | 14.432 | 0.2881 | 1 | 0.1 | 13.5 | 279.8 | 0 | 24
150475 | 12/15/2008 | 0.202 | 0.2849 | 0 | 0 | 0.2 | 370.8 | 0 | 24
150475 | 07/07/2009 | 0.285 | 2.4398 | 0 | 0 | 0 | 0 | 0 | 24
150475 | 07/08/2009 | 0.13 | 3.5704 | 0 | 0 | 0 | 0 | 0 | 24
150475 | 07/09/2009 | 9.371 | 2.3519 | 1 | 0 | 0 | 0 | 0 | 24
150475 | 07/10/2009 | 1.395 | 4.3696 | 0 | 0 | 0 | 0 | 0 | 24
150475 | 07/11/2009 | 0 | 3.6482 | 0 | 0 | 0 | 0 | 0 | 24
150475 | 07/12/2009 | 2.596 | 1.7219 | 0 | 0 | 0 | 0 | 0 | 24
150475 | 07/13/2009 | 0 | 3.2069 | 1 | 0.1 | 0 | 0 | 0 | 24
150475 | 07/14/2009 | 15.185 | 4.6641 | 20 | 1.4 | 0 | 0 | 0 | 24
150475 | 07/15/2009 | 0.02 | 4.8285 | 0 | 0 | 0 | 0 | 0 | 24
150475 | 07/16/2009 | 0.012 | 3.3223 | 0 | 0 | 0 | 0 | 0 | 24
150475 | 07/17/2009 | 0.287 | 1.7514 | 0 | 0 | 0 | 0 | 0 | 24
150475 | 07/18/2009 | 0.216 | 2.5617 | 0 | 0 | 0 | 0 | 0 | 24
150475 | 07/19/2009 | 0 | 3.6066 | 0 | 0 | 0 | 0 | 0 | 24
150475 | 07/20/2009 | 2.608 | 3.6443 | 2 | 0.2 | 0 | 0 | 0 | 24
150475 | 07/21/2009 | 29.546 | 4.2911 | 20 | 1.6 | 0 | 0 | 0 | 24
150475 | 07/22/2009 | 0.243 | 4.3061 | 0 | 0 | 0 | 0 | 0 | 24
150475 | 07/23/2009 | 0.022 | 4.9655 | 0 | 0 | 0 | 0 | 0 | 24
150475 | 07/24/2009 | 0.121 | 4.8942 | 1 | 0.1 | 0 | 0 | 0 | 24
150475 | 07/25/2009 | 0.215 | 3.6027 | 0 | 0 | 0 | 0 | 0 | 24
150475 | 07/26/2009 | 0.156 | 4.279 | 0 | 0 | 0 | 0 | 0 | 24
150475 | 07/27/2009 | 1.294 | 4.2766 | 2 | 0.2 | 0 | 0 | 0 | 24
150475 | 07/28/2009 | 0.006 | 3.3252 | 0 | 0 | 0 | 0 | 0 | 24
150475 | 07/29/2009 | 1.452 | 2.9678 | 0 | 0 | 0 | 0 | 0 | 24
150475 | 07/30/2009 | 0.89 | 2.9674 | 2 | 0.1 | 0 | 0 | 0 | 24
150475 | 07/31/2009 | 12.571 | 3.5365 | 9 | 0.6 | 0 | 0 | 0 | 24
150475 | 08/01/2009 | 0.338 | 3.8654 | 0 | 0 | 0 | 0 | 0 | 24
150475 | 08/02/2009 | 5.092 | 3.598 | 1 | 0.1 | 0 | 0 | 0 | 24
150475 | 08/03/2009 | 0.079 | 4.0592 | 2 | 0.2 | 0 | 0 | 0 | 24
150475 | 08/04/2009 | 0.004 | 3.915 | 1 | 0.1 | 0 | 0 | 0 | 24
150475 | 08/05/2009 | 0.002 | 3.3166 | 0 | 0 | 0 | 0 | 0 | 24
150475 | 08/06/2009 | 0.135 | 3.0433 | 0 | 0 | 0 | 0 | 0 | 24
150475 | 08/07/2009 | 4.102 | 4.4226 | 25 | 1.9 | 0 | 0 | 0 | 24
150475 | 08/08/2009 | 5.547 | 4.2113 | 12 | 1.2 | 0 | 0 | 0 | 24
150475 | 08/09/2009 | 0.159 | 4.7359 | 0 | 0 | 0 | 0 | 0 | 24
150475 | 08/10/2009 | 0.084 | 4.5303 | 0 | 0 | 0 | 0 | 0 | 24
150475 | 08/11/2009 | 0 | 4.3318 | 0 | 0 | 0 | 0 | 0 | 24
150475 | 08/12/2009 | 0 | 4.6321 | 0 | 0 | 0 | 0 | 0 | 24
150475 | 08/13/2009 | 0.379 | 3.7235 | 0 | 0 | 0 | 0 | 0 | 24
150475 | 08/14/2009 | 0.064 | 4.4993 | 0 | 0 | 0 | 0 | 0 | 24
150475 | 08/15/2009 | 24.16 | 2.0279 | 25 | 1.9 | 0 | 0 | 0 | 24
150475 | 08/16/2009 | 3.51 | 4.9914 | 6 | 0.6 | 0 | 0 | 0 | 24
150475 | 08/17/2009 | 0.17 | 4.457 | 0 | 0 | 0 | 0 | 0 | 24
150475 | 08/18/2009 | 0 | 4.0319 | 0 | 0 | 0 | 0 | 0 | 24
150475 | 08/19/2009 | 43.918 | 1.4032 | 30 | 3.2 | 0 | 0 | 0 | 24
150475 | 08/20/2009 | 7.025 | 3.4011 | 7 | 0.9 | 0 | 0 | 0 | 24
150475 | 08/21/2009 | 3.7 | 4.2124 | 1 | 0.2 | 0 | 0 | 0 | 24
150475 | 08/22/2009 | 0 | 3.7829 | 0 | 0 | 0 | 0 | 0 | 24
150475 | 08/23/2009 | 0 | 3.527 | 0 | 0 | 0 | 0 | 0 | 24
150475 | 08/24/2009 | 0.207 | 3.4734 | 1 | 0.1 | 0 | 0 | 0 | 24
150475 | 08/25/2009 | 4.997 | 3.8227 | 2 | 0.3 | 0 | 0 | 0 | 24
150475 | 08/26/2009 | 0 | 3.6621 | 0 | 0 | 0 | 0 | 0 | 24
150475 | 08/27/2009 | 0.031 | 3.2271 | 0 | 0 | 0 | 0 | 0 | 24
150475 | 08/28/2009 | 0.059 | 3.4343 | 1 | 0.1 | 0 | 0 | 0 | 24
150475 | 08/29/2009 | 0.008 | 2.6447 | 0 | 0 | 0 | 0 | 0 | 24
150475 | 08/30/2009 | 0 | 2.4109 | 0 | 0 | 0 | 0 | 0 | 24
150475 | 08/31/2009 | 0 | 2.3983 | 0 | 0 | 0 | 0 | 0 | 24
150475 | 09/01/2009 | 0 | 2.4253 | 0 | 0 | 0 | 0 | 0 | 24
150475 | 09/02/2009 | 0.014 | 2.2928 | 0 | 0 | 0 | 0 | 0 | 24
150475 | 09/03/2009 | 0.033 | 2.3127 | 0 | 0 | 0 | 0 | 0 | 24
150475 | 09/04/2009 | 0 | 2.4512 | 0 | 0 | 0 | 0 | 0 | 24
150475 | 09/05/2009 | 0 | 2.2979 | 0 | 0 | 0 | 0 | 0 | 24
150475 | 09/06/2009 | 0.006 | 2.3893 | 0 | 0 | 0 | 0 | 0 | 24
150475 | 09/07/2009 | 0 | 2.2118 | 0 | 0 | 0 | 0 | 0 | 24
150475 | 09/08/2009 | 0.047 | 2.7524 | 2 | 0.2 | 0 | 0 | 0 | 24
150475 | 09/09/2009 | 2.734 | 1.5773 | 1 | 0.1 | 0 | 0 | 0 | 24
150475 | 09/10/2009 | 0.638 | 2.1488 | 0 | 0 | 0 | 0 | 0 | 24
150475 | 09/11/2009 | 0.415 | 2.4526 | 3 | 0.2 | 0 | 0 | 0 | 24
150475 | 09/12/2009 | 0.482 | 2.2182 | 0 | 0 | 0 | 0 | 0 | 24
150475 | 09/13/2009 | 0.038 | 2.3694 | 0 | 0 | 0 | 0 | 0 | 24
150475 | 12/31/2009 | 0.053 | 0.0635 | 0 | 0 | 0.1 | 995.9 | 0 | 24
150475 | 09/15/2009 | 0 | 2.3143 | 0 | 0 | 0 | 0 | 0 | 24
150475 | 09/16/2009 | 0.005 | 1.5958 | 0 | 0 | 0 | 0 | 0 | 24
150475 | 09/17/2009 | 0.007 | 1.9899 | 0 | 0 | 0 | 0 | 0 | 24
150475 | 09/18/2009 | 0 | 1.9379 | 0 | 0 | 0 | 0 | 0 | 24
150475 | 09/19/2009 | 0.003 | 2.0137 | 0 | 0 | 0 | 0 | 0 | 24
150475 | 09/20/2009 | 0.085 | 1.3628 | 0 | 0 | 0 | 0 | 0 | 24
150475 | 09/21/2009 | 7.464 | 1.1116 | 2 | 0.1 | 0 | 0 | 0 | 24
150475 | 09/22/2009 | 5.23 | 1.4677 | 1 | 0 | 0 | 0 | 0 | 24
150475 | 09/23/2009 | 0.084 | 1.5932 | 0 | 0 | 0 | 0 | 0 | 24
150475 | 09/24/2009 | 0 | 1.6627 | 0 | 0 | 0 | 0 | 0 | 24
150475 | 09/25/2009 | 8.397 | 1.3482 | 6 | 0.4 | 0 | 0 | 0 | 24
150475 | 09/26/2009 | 0.05 | 1.7073 | 0 | 0 | 0 | 0 | 0 | 24
150475 | 09/27/2009 | 0.406 | 2.1357 | 1 | 0.1 | 0 | 0 | 0 | 24
150475 | 09/28/2009 | 0.038 | 1.2721 | 0 | 0 | 0 | 0 | 0 | 24
150475 | 09/29/2009 | 0 | 0.8134 | 0 | 0 | 0 | 0 | 0 | 24
150475 | 09/30/2009 | 0 | 1.0581 | 0 | 0 | 0 | 0 | 0 | 24
150475 | 10/01/2009 | 30.966 | 1.7115 | 42 | 3.8 | 0 | 0 | 0 | 24
150475 | 10/02/2009 | 7.411 | 1.3196 | 7 | 1 | 0 | 0 | 0 | 24
150475 | 10/03/2009 | 1.589 | 1.3086 | 1 | 0.1 | 0 | 0 | 0 | 24
150475 | 10/04/2009 | 0.202 | 0.7046 | 0 | 0 | 0 | 0 | 0 | 24
150475 | 10/05/2009 | 6.497 | 0.608 | 8 | 0.9 | 0 | 0 | 0 | 24
150475 | 10/06/2009 | 23.322 | 1.0307 | 22 | 2.7 | 0 | 0 | 0 | 24
150475 | 10/07/2009 | 0.007 | 1.4955 | 0 | 0 | 0 | 0 | 0 | 24
150475 | 10/08/2009 | 0 | 1.1853 | 0 | 0 | 0 | 0 | 0 | 24
150475 | 10/09/2009 | 0.703 | 0.9336 | 0 | 0 | 0.7 | 0.2 | 0 | 24
150475 | 10/10/2009 | 0.729 | 0.915 | 0 | 0 | 0.7 | 13.1 | 0 | 24
150475 | 10/11/2009 | 0.021 | 0.8574 | 0 | 0 | 0 | 7.8 | 0 | 24
150475 | 10/12/2009 | 3.119 | 0.5206 | 2 | 0.2 | 2.6 | 47.8 | 0 | 24
150475 | 10/13/2009 | 0.068 | 0.6787 | 1 | 0.1 | 0 | 38.7 | 0 | 24
150475 | 10/14/2009 | 3.903 | 0.6293 | 3 | 0.4 | 0 | 18.6 | 0 | 24
150475 | 10/15/2009 | 9.264 | 0.5463 | 5 | 0.6 | 3.8 | 94.6 | 0 | 24
150475 | 10/16/2009 | 0.628 | 0.4853 | 2 | 0.3 | 0 | 66 | 0 | 24
150475 | 10/17/2009 | 0.097 | 0.9366 | 1 | 0.1 | 0.1 | 32.3 | 0 | 24
150475 | 10/18/2009 | 0 | 0.9399 | 0 | 0 | 0 | 10 | 0 | 24
150475 | 10/19/2009 | 2.589 | 0.7224 | 0 | 0 | 0 | 1.4 | 0 | 24
150475 | 10/20/2009 | 9.213 | 0.844 | 4 | 0.5 | 0 | 0.1 | 0 | 24
150475 | 10/21/2009 | 16.766 | 0.6745 | 13 | 1.7 | 0.8 | 0.8 | 0 | 24
150475 | 10/22/2009 | 0.07 | 0.5658 | 0 | 0 | 0 | 2.2 | 0 | 24
150475 | 10/23/2009 | 0.703 | 0.6306 | 1 | 0.1 | 0 | 3 | 0 | 24
150475 | 10/24/2009 | 1.769 | 0.322 | 2 | 0.2 | 0.1 | 2.1 | 0 | 24
150475 | 10/25/2009 | 1.33 | 0.3741 | 1 | 0.1 | 0 | 0.8 | 0 | 24
150475 | 10/26/2009 | 0.139 | 0.7096 | 0 | 0 | 0 | 0.3 | 0 | 24
150475 | 10/27/2009 | 0 | 0.892 | 0 | 0 | 0 | 0.1 | 0 | 24
150475 | 10/28/2009 | 0.662 | 0.3345 | 1 | 0.1 | 0 | 0 | 0 | 24
150475 | 10/29/2009 | 5.323 | 0.4712 | 9 | 1.1 | 0 | 0 | 0 | 24
150475 | 10/30/2009 | 6.299 | 1.4751 | 7 | 1 | 0 | 0 | 0 | 24
150475 | 10/31/2009 | 0.019 | 0.8896 | 0 | 0 | 0 | 0 | 0 | 24
150475 | 11/01/2009 | 3.2 | 0.4859 | 0 | 0.1 | 0 | 0 | 0 | 24
150475 | 11/02/2009 | 0.009 | 0.8172 | 0 | 0 | 0 | 0 | 0 | 24
150475 | 11/03/2009 | 3.451 | 0.4262 | 2 | 0.2 | 1.2 | 1.3 | 0 | 24
150475 | 11/04/2009 | 0.212 | 0.5877 | 0 | 0 | 0 | 9.9 | 0 | 24
150475 | 11/05/2009 | 0.055 | 0.5939 | 0 | 0 | 0.1 | 5.3 | 0 | 24
150475 | 11/06/2009 | 0.132 | 0.1896 | 0 | 0 | 0 | 2.1 | 0 | 24
150475 | 11/07/2009 | 0.083 | 1.0617 | 0 | 0 | 0 | 0.4 | 0 | 24
150475 | 11/08/2009 | 0.522 | 0.5979 | 0 | 0 | 0 | 0 | 0 | 24
150475 | 11/09/2009 | 0.04 | 0.6933 | 0 | 0 | 0 | 0 | 0 | 24
150475 | 11/10/2009 | 0 | 0.723 | 0 | 0 | 0 | 0 | 0 | 24
150475 | 11/11/2009 | 0.01 | 0.6308 | 0 | 0 | 0 | 0 | 0 | 24
150475 | 11/12/2009 | 0.276 | 0.4862 | 0 | 0 | 0 | 0 | 0 | 24
150475 | 11/13/2009 | 5.186 | 0.1749 | 2 | 0.2 | 0 | 0 | 0 | 24
150475 | 11/14/2009 | 1.303 | 0.6337 | 1 | 0.1 | 0 | 0 | 0 | 24
150475 | 11/15/2009 | 0 | 0.402 | 0 | 0 | 0 | 0 | 0 | 24
150475 | 11/16/2009 | 0.034 | 0.3148 | 0 | 0 | 0 | 0 | 0 | 24
150475 | 11/17/2009 | 0 | 0.3541 | 0 | 0 | 0 | 0 | 0 | 24
150475 | 11/18/2009 | 0.018 | 0.2378 | 0 | 0 | 0 | 0 | 0 | 24
150475 | 11/19/2009 | 0.371 | 0.1249 | 0 | 0 | 0 | 0 | 0 | 24
150475 | 11/20/2009 | 0.012 | 0.3472 | 0 | 0 | 0 | 0 | 0 | 24
150475 | 11/21/2009 | 0.037 | 0.3392 | 0 | 0 | 0 | 0 | 0 | 24
150475 | 11/22/2009 | 3.09 | 0.0118 | 1 | 0.1 | 0 | 0 | 0 | 24
150475 | 11/23/2009 | 3.892 | 0.2778 | 1 | 0.1 | 0 | 0 | 0 | 24
150475 | 11/24/2009 | 11.828 | 0.1717 | 4 | 0.4 | 0 | 0 | 0 | 24
150475 | 11/25/2009 | 0.6 | 0.4441 | 0 | 0 | 0 | 0.7 | 0 | 24
150475 | 11/26/2009 | 0 | 0.4039 | 0 | 0 | 0 | 0.7 | 0 | 24
150475 | 11/27/2009 | 0 | 0.2643 | 0 | 0 | 0 | 0.7 | 0 | 24
150475 | 11/28/2009 | 1.602 | 0.172 | 0 | 0 | 1.1 | 0.8 | 0 | 24
150475 | 11/29/2009 | 0.932 | 0.2672 | 0 | 0 | 0.7 | 6.2 | 0 | 24
150475 | 11/30/2009 | 0.04 | 0.2178 | 0 | 0 | 0 | 5.2 | 0 | 24
150475 | 12/01/2009 | 0.09 | 0.1676 | 0 | 0 | 0.1 | 4.2 | 0 | 24
150475 | 12/02/2009 | 0.026 | 0.3824 | 0 | 0 | 0 | 3.8 | 0 | 24
150475 | 12/03/2009 | 0.14 | 0.5015 | 0 | 0 | 0.1 | 4.1 | 0 | 24
150475 | 12/04/2009 | 0.744 | 0.207 | 0 | 0 | 0.7 | 6.8 | 0 | 24
150475 | 12/05/2009 | 0.024 | 0.1642 | 0 | 0 | 0 | 8.5 | 0 | 24
150475 | 12/06/2009 | 0.026 | 0.2397 | 0 | 0 | 0 | 8.5 | 0 | 24
150475 | 12/07/2009 | 0.203 | 0.2491 | 0 | 0 | 0.2 | 9 | 0 | 24
150475 | 12/08/2009 | 6.523 | 0.2651 | 0 | 0 | 6.5 | 36.4 | 0 | 24
150475 | 12/09/2009 | 3.498 | 0.3863 | 0 | 0 | 3.5 | 148.1 | 0 | 24
150475 | 12/10/2009 | 0.157 | 0.1612 | 0 | 0 | 0.2 | 152.1 | 0 | 24
150475 | 12/11/2009 | 0.006 | 0.1322 | 0 | 0 | 0 | 151.4 | 0 | 24
150475 | 12/12/2009 | 0.236 | 0.0676 | 0 | 0 | 0.2 | 150.9 | 0 | 24
150475 | 12/13/2009 | 2.322 | 0.3604 | 0 | 0 | 2.3 | 154.9 | 0 | 24
150475 | 12/14/2009 | 3.097 | 0.259 | 0 | 0 | 3.1 | 229.3 | 0 | 24
150475 | 12/15/2009 | 0.053 | 0.235 | 0 | 0 | 0.1 | 231.3 | 0 | 24
150475 | 12/16/2009 | 0.065 | 0.1681 | 0 | 0 | 0.1 | 229.4 | 0 | 24
150475 | 12/17/2009 | 0.01 | 0.1392 | 0 | 0 | 0 | 227.7 | 0 | 24
150475 | 12/18/2009 | 0.137 | 0.1073 | 0 | 0 | 0.1 | 226.5 | 0 | 24
150475 | 12/19/2009 | 0.101 | 0.211 | 0 | 0 | 0.1 | 226.2 | 0 | 24
150475 | 12/20/2009 | 1.152 | 0.1108 | 0 | 0 | 1.2 | 255.7 | 0 | 24
150475 | 12/21/2009 | 0.418 | 0.1634 | 0 | 0 | 0.4 | 270.4 | 0 | 24
150475 | 12/22/2009 | 0.038 | 0.2453 | 0 | 0 | 0 | 275.6 | 0 | 24
150475 | 12/23/2009 | 4.481 | 0.252 | 0 | 0 | 4.5 | 290.4 | 0 | 24
150475 | 12/24/2009 | 11.326 | 0.1493 | 0 | 0 | 11.3 | 527.2 | 0 | 24
150475 | 12/25/2009 | 15.303 | 0.1743 | 0 | 0 | 14.7 | 821.3 | 0 | 24
150475 | 12/26/2009 | 4.824 | 0.1697 | 0 | 0 | 4.8 | 964.2 | 0 | 24
150475 | 12/27/2009 | 0.07 | 0.0587 | 0 | 0 | 0.1 | 996.6 | 0 | 24
150475 | 12/28/2009 | 0.001 | 0.1423 | 0 | 0 | 0 | 994.7 | 0 | 24
150475 | 12/29/2009 | 0.003 | 0.0321 | 0 | 0 | 0 | 992 | 0 | 24
150475 | 12/30/2009 | 0.672 | 0.0693 | 0 | 0 | 0.7 | 994.7 | 0 | 24
150475 | 11/18/2005 | 0.108 | 0.1448 | 0 | 0 | 0.1 | 37.8 | 0 | 24
150475 | 11/19/2005 | 0.897 | 0.2953 | 1 | 0 | 0.1 | 23.7 | 0 | 24
150475 | 11/20/2005 | 0.02 | 0.2562 | 0 | 0 | 0 | 14.9 | 0 | 24
150475 | 11/21/2005 | 0.013 | 0.2747 | 0 | 0 | 0 | 9.7 | 0 | 24
150475 | 11/22/2005 | 0.458 | 0.1945 | 0 | 0 | 0.4 | 7.1 | 0 | 24
150475 | 11/23/2005 | 0.016 | 0.3978 | 0 | 0 | 0 | 6.3 | 0 | 24
150475 | 11/24/2005 | 0 | 0.4038 | 0 | 0 | 0 | 4.5 | 0 | 24
150475 | 11/25/2005 | 1.064 | 0.1388 | 0 | 0 | 1.1 | 13.4 | 0 | 24
150475 | 11/26/2005 | 0.001 | 0.2281 | 0 | 0 | 0 | 19.1 | 0 | 24
150475 | 11/27/2005 | 2.212 | -0.0526 | 1 | 0.1 | 0.7 | 19.8 | 0 | 24
150475 | 11/28/2005 | 16.642 | 0.0305 | 11 | 1 | 0.7 | 11.3 | 0 | 24
150475 | 11/29/2005 | 2.468 | 0.5959 | 0 | 0 | 2.5 | 47.1 | 0 | 24
150475 | 11/30/2005 | 1.799 | 0.1984 | 0 | 0 | 1.8 | 52.5 | 0 | 24
150475 | 12/01/2005 | 0.163 | 0.3086 | 0 | 0 | 0.2 | 62.3 | 0 | 24
150475 | 12/02/2005 | 0.304 | 0.2015 | 0 | 0 | 0.3 | 62.6 | 0 | 24
150475 | 12/03/2005 | 1.308 | 0.0967 | 0 | 0 | 1.3 | 73.3 | 0 | 24
150475 | 12/04/2005 | 0.072 | 0.1534 | 0 | 0 | 0.1 | 77.7 | 0 | 24
150475 | 12/05/2005 | 0.263 | 0.1363 | 0 | 0 | 0.3 | 78.1 | 0 | 24
150475 | 12/06/2005 | 0.521 | 0.0615 | 0 | 0 | 0.5 | 79.2 | 0 | 24
150475 | 12/07/2005 | 0.085 | 0.1028 | 0 | 0 | 0.1 | 80.6 | 0 | 24
150475 | 12/08/2005 | 0.029 | 0.0912 | 0 | 0 | 0 | 80.1 | 0 | 24
150475 | 12/09/2005 | 0.057 | 0.1177 | 0 | 0 | 0.1 | 79.5 | 0 | 24
150475 | 12/10/2005 | 0.179 | 0.2618 | 0 | 0 | 0.2 | 83.1 | 0 | 24
150475 | 12/11/2005 | 0.529 | 0.0601 | 0 | 0 | 0.5 | 85.5 | 0 | 24
150475 | 12/12/2005 | 0.125 | 0.0956 | 0 | 0 | 0.1 | 87.3 | 0 | 24
150475 | 12/13/2005 | 1.804 | 0.1628 | 0 | 0 | 1.8 | 89.4 | 0 | 24
150475 | 12/14/2005 | 11.439 | 0.1049 | 0 | 0 | 11.4 | 209.3 | 0 | 24
150475 | 12/15/2005 | 3.746 | 0.0689 | 0 | 0 | 3.7 | 270.6 | 0 | 24
150475 | 12/16/2005 | 0.247 | 0.1694 | 0 | 0 | 0.2 | 284.6 | 0 | 24
150475 | 12/17/2005 | 0.14 | 0.1414 | 0 | 0 | 0.1 | 283 | 0 | 24
150475 | 12/18/2005 | 0.172 | 0.1278 | 0 | 0 | 0.2 | 282 | 0 | 24
150475 | 12/19/2005 | 0.028 | 0.138 | 0 | 0 | 0 | 280.6 | 0 | 24
150475 | 12/20/2005 | 0.171 | 0.1102 | 0 | 0 | 0.2 | 279.4 | 0 | 24
150475 | 12/21/2005 | 0.166 | 0.1128 | 0 | 0 | 0.2 | 278.5 | 0 | 24
150475 | 12/22/2005 | 0.417 | 0.0321 | 2 | 0.1 | 0 | 259.8 | 0 | 24
150475 | 12/23/2005 | 2.284 | 0.0185 | 2 | 0.2 | 0 | 225.3 | 0 | 24
150475 | 12/24/2005 | 0.41 | 0.0762 | 2 | 0.2 | 0.1 | 178.7 | 0 | 24
150475 | 12/25/2005 | 0.295 | 0.1337 | 1 | 0.1 | 0.2 | 147.9 | 0 | 24
150475 | 12/26/2005 | 0.076 | 0.0787 | 0 | 0 | 0.1 | 135.4 | 0 | 24
150475 | 12/27/2005 | 0.359 | 0.0453 | 0 | 0 | 0.4 | 129.4 | 0 | 24
150475 | 12/28/2005 | 0.775 | 0.066 | 1 | 0.1 | 0.7 | 118.9 | 0 | 24
150475 | 12/29/2005 | 3.322 | 0.0672 | 0 | 0 | 3.3 | 117.6 | 0 | 24
150475 | 12/30/2005 | 8.795 | 0.0601 | 0 | 0 | 8.8 | 225.8 | 0 | 24
150475 | 01/01/2004 | 0.189 | 0.129 | 0 | 0 | 0.2 | 78.2 | 0 | 24
150475 | 01/02/2004 | 0.084 | 0.1002 | 0 | 0 | 0.1 | 80.8 | 0 | 24
150475 | 01/03/2004 | 0.007 | 0.2523 | 0 | 0 | 0 | 80.3 | 0 | 24
150475 | 05/09/2004 | 2.644 | 3.2911 | 6 | 0.5 | 0 | 0 | 0 | 24
150475 | 01/04/2004 | 0.836 | 0.1959 | 0 | 0 | 0.8 | 80.2 | 0 | 24
150475 | 01/05/2004 | 0.019 | 0.1608 | 0 | 0 | 0 | 83.1 | 0 | 24
150475 | 01/06/2004 | 0.195 | 0.166 | 0 | 0 | 0.2 | 82.5 | 0 | 24
150475 | 01/07/2004 | 0.018 | 0.0897 | 0 | 0 | 0 | 81.8 | 0 | 24
150475 | 01/08/2004 | 0.003 | 0.0906 | 0 | 0 | 0 | 81.3 | 0 | 24
150475 | 01/09/2004 | 0.142 | 0.1034 | 0 | 0 | 0.1 | 81 | 0 | 24
150475 | 01/10/2004 | 0.046 | 0.0995 | 0 | 0 | 0 | 80.4 | 0 | 24
150475 | 01/11/2004 | 0.61 | 0.069 | 0 | 0 | 0.6 | 81.3 | 0 | 24
150475 | 01/12/2004 | 0.112 | 0.1118 | 0 | 0 | 0.1 | 82.1 | 0 | 24
150475 | 01/13/2004 | 0.724 | 0.2069 | 0 | 0 | 0.7 | 81.6 | 0 | 24
150475 | 01/14/2004 | 0.416 | 0.1911 | 0 | 0 | 0.4 | 88.3 | 0 | 24
150475 | 01/15/2004 | 0.469 | 0.1117 | 0 | 0 | 0.5 | 88.5 | 0 | 24
150475 | 01/16/2004 | 0.867 | 0.0644 | 0 | 0 | 0.9 | 90.1 | 0 | 24
150475 | 01/17/2004 | 0.095 | 0.3274 | 0 | 0 | 0.1 | 90.5 | 0 | 24
150475 | 01/18/2004 | 0.053 | 0.1738 | 0 | 0 | 0.1 | 87.9 | 0 | 24
150475 | 01/19/2004 | 0.222 | 0.081 | 0 | 0 | 0.2 | 87.5 | 0 | 24
150475 | 01/20/2004 | 0.237 | 0.1079 | 0 | 0 | 0.2 | 87.9 | 0 | 24
150475 | 01/21/2004 | 0.601 | 0.2764 | 0 | 0 | 0.6 | 88.9 | 0 | 24
150475 | 01/22/2004 | 0.159 | 0.1195 | 0 | 0 | 0.2 | 87.6 | 0 | 24
150475 | 01/23/2004 | 4.168 | 0.0849 | 0 | 0 | 4.2 | 106.4 | 0 | 24
150475 | 01/24/2004 | 0.21 | 0.1478 | 0 | 0 | 0.2 | 112.5 | 0 | 24
150475 | 01/25/2004 | 6.6 | 0.135 | 0 | 0 | 6.6 | 138.4 | 0 | 24
150475 | 01/26/2004 | 7.749 | 0.0475 | 0 | 0 | 7.7 | 226.2 | 0 | 24
150475 | 01/27/2004 | 0.25 | 0.2154 | 0 | 0 | 0.2 | 255.1 | 0 | 24
150475 | 01/28/2004 | 0.011 | 0.208 | 0 | 0 | 0 | 252.1 | 0 | 24
150475 | 01/29/2004 | 0.304 | 0.1498 | 0 | 0 | 0.3 | 250.4 | 0 | 24
150475 | 01/30/2004 | 0 | 0.1074 | 0 | 0 | 0 | 249 | 0 | 24
150475 | 01/31/2004 | 0.744 | 0.0944 | 0 | 0 | 0.7 | 254.1 | 0 | 24
150475 | 02/01/2004 | 6.951 | 0.0639 | 0 | 0 | 7 | 305.7 | 0 | 24
150475 | 02/02/2004 | 5.389 | 0.1447 | 0 | 0 | 5.4 | 362.3 | 0 | 24
150475 | 02/03/2004 | 0 | 0.2343 | 0 | 0 | 0 | 374.1 | 0 | 24
150475 | 02/04/2004 | 0.273 | 0.1763 | 0 | 0 | 0.3 | 370.8 | 0 | 24
150475 | 02/05/2004 | 1.377 | 0.1556 | 0 | 0 | 1.4 | 375.5 | 0 | 24
150475 | 02/06/2004 | 1.086 | 0.2442 | 0 | 0 | 1.1 | 381.4 | 0 | 24
150475 | 02/07/2004 | 0.511 | 0.1945 | 0 | 0 | 0.5 | 381.2 | 0 | 24
150475 | 02/08/2004 | 4.839 | 0.2775 | 0 | 0 | 4.8 | 386.7 | 0 | 24
150475 | 02/09/2004 | 0.351 | 0.193 | 0 | 0 | 0.4 | 416.9 | 0 | 24
150475 | 02/10/2004 | 1.179 | 0.2446 | 0 | 0 | 1.2 | 414.6 | 0 | 24
150475 | 02/11/2004 | 4.146 | 0.1007 | 0 | 0 | 4.1 | 437.3 | 0 | 24
150475 | 02/12/2004 | 0.018 | 0.3216 | 0 | 0 | 0 | 449.3 | 0 | 24
150475 | 02/13/2004 | 0.008 | 0.3412 | 0 | 0 | 0 | 440.3 | 0 | 24
150475 | 02/14/2004 | 0 | 0.3146 | 0 | 0 | 0 | 431.3 | 0 | 24
150475 | 02/15/2004 | 0 | 0.2737 | 0 | 0 | 0 | 425.8 | 0 | 24
150475 | 02/16/2004 | 0.142 | 0.3937 | 0 | 0 | 0.1 | 418.8 | 0 | 24
150475 | 02/17/2004 | 0.138 | 0.3386 | 1 | 0.1 | 0.1 | 404.7 | 0 | 24
150475 | 02/18/2004 | 0.022 | 0.2166 | 5 | 0.4 | 0 | 335 | 0 | 24
150475 | 02/19/2004 | 0.372 | 0.1346 | 1 | 0.1 | 0.4 | 256.3 | 0 | 24
150475 | 02/20/2004 | 4.827 | 0.1769 | 1 | 0.1 | 3.9 | 261.5 | 0 | 24
150475 | 02/21/2004 | 0.004 | 0.444 | 2 | 0.2 | 0 | 224.3 | 0 | 24
150475 | 02/22/2004 | 3.587 | 0.0409 | 2 | 0.2 | 0.5 | 175.7 | 0 | 24
150475 | 02/23/2004 | 0.199 | 0.3399 | 2 | 0.2 | 0.2 | 143.7 | 0 | 24
150475 | 02/24/2004 | 0.087 | 0.3657 | 2 | 0.2 | 0.1 | 90.6 | 0 | 24
150475 | 02/25/2004 | 0.059 | 0.4581 | 1 | 0.1 | 0.1 | 57 | 0 | 24
150475 | 02/26/2004 | 0.035 | 0.4077 | 1 | 0.1 | 0 | 37.9 | 0 | 24
150475 | 02/27/2004 | 0.003 | 0.4757 | 0 | 0 | 0 | 23.4 | 0 | 24
150475 | 02/28/2004 | 0 | 0.2972 | 0 | 0 | 0 | 12.8 | 0 | 24
150475 | 02/29/2004 | 0.477 | 0.3011 | 0 | 0 | 0.2 | 6.7 | 0 | 24
150475 | 03/01/2004 | 2.383 | 0.1176 | 1 | 0.1 | 0.1 | 3.8 | 0 | 24
150475 | 03/02/2004 | 0.059 | 0.4986 | 0 | 0 | 0 | 2.5 | 0 | 24
150475 | 03/03/2004 | 2.609 | 0.2529 | 1 | 0.1 | 0.3 | 3 | 0 | 24
150475 | 03/04/2004 | 0.003 | 0.4934 | 0 | 0 | 0 | 4.4 | 0 | 24
150475 | 03/05/2004 | 4.049 | 0.3238 | 1 | 0.1 | 3.2 | 45 | 0 | 24
150475 | 03/06/2004 | 2.967 | 0.4974 | 1 | 0.1 | 1.7 | 45 | 0 | 24
150475 | 03/07/2004 | 0.037 | 0.7808 | 0 | 0 | 0 | 40.1 | 0 | 24
150475 | 03/08/2004 | 0.886 | 0.3986 | 1 | 0.1 | 0 | 33 | 0 | 24
150475 | 03/09/2004 | 0.052 | 0.7024 | 1 | 0.1 | 0.1 | 20.9 | 0 | 24
150475 | 03/10/2004 | 2.219 | 0.5766 | 1 | 0.1 | 0.1 | 8.9 | 0 | 24
150475 | 03/11/2004 | 0.547 | 0.6152 | 0 | 0 | 0.5 | 11.3 | 0 | 24
150475 | 03/12/2004 | 0 | 0.663 | 0 | 0 | 0 | 10.4 | 0 | 24
150475 | 03/13/2004 | 4.802 | 0.2853 | 1 | 0.1 | 4.5 | 16.2 | 0 | 24
150475 | 03/14/2004 | 0.647 | 0.692 | 0 | 0 | 0.6 | 15.2 | 0 | 24
150475 | 03/15/2004 | 0 | 0.4651 | 0 | 0 | 0 | 13.5 | 0 | 24
150475 | 03/16/2004 | 1.262 | 0.5163 | 0 | 0 | 0.9 | 12.7 | 0 | 24
150475 | 03/17/2004 | 2.39 | 0.4249 | 1 | 0.1 | 0.9 | 17.9 | 0 | 24
150475 | 03/18/2004 | 2.674 | 0.7065 | 1 | 0.1 | 2.6 | 24 | 0 | 24
150475 | 03/19/2004 | 0 | 0.9045 | 0 | 0 | 0 | 9.9 | 0 | 24
150475 | 03/20/2004 | 0 | 0.8092 | 0 | 0 | 0 | 2.9 | 0 | 24
150475 | 03/21/2004 | 0 | 0.6818 | 0 | 0 | 0 | 2.4 | 0 | 24
150475 | 03/22/2004 | 0 | 0.6931 | 0 | 0 | 0 | 1.7 | 0 | 24
150475 | 03/23/2004 | 0 | 0.6131 | 0 | 0 | 0 | 0.7 | 0 | 24
150475 | 03/24/2004 | 0.218 | 0.5089 | 0 | 0 | 0 | 0.2 | 0 | 24
150475 | 03/25/2004 | 16.359 | 0.0699 | 4 | 0.4 | 0 | 0 | 0 | 24
150475 | 03/26/2004 | 0.002 | 1.3954 | 0 | 0 | 0 | 0 | 0 | 24
150475 | 03/27/2004 | 19.363 | 0.3616 | 10 | 1 | 0 | 0 | 0 | 24
150475 | 03/28/2004 | 1.722 | 0.9167 | 1 | 0.1 | 0 | 0 | 0 | 24
150475 | 03/29/2004 | 0.176 | 0.8244 | 0 | 0 | 0 | 0 | 0 | 24
150475 | 03/30/2004 | 0.002 | 0.8348 | 0 | 0 | 0 | 0 | 0 | 24
150475 | 03/31/2004 | 0 | 0.9092 | 0 | 0 | 0 | 0 | 0 | 24
150475 | 04/01/2004 | 0.006 | 1.0593 | 0 | 0 | 0 | 0 | 0 | 24
150475 | 04/02/2004 | 0 | 1.3568 | 0 | 0 | 0 | 0 | 0 | 24
150475 | 04/03/2004 | 0.001 | 1.1638 | 0 | 0 | 0 | 0 | 0 | 24
150475 | 04/04/2004 | 0 | 1.0362 | 0 | 0 | 0 | 0 | 0 | 24
150475 | 04/05/2004 | 0.262 | 1.2027 | 0 | 0 | 0 | 0 | 0 | 24
150475 | 04/06/2004 | 0.003 | 1.4424 | 0 | 0 | 0 | 0 | 0 | 24
150475 | 04/07/2004 | 0.153 | 1.3999 | 0 | 0 | 0 | 0 | 0 | 24
150475 | 04/08/2004 | 0.003 | 1.0371 | 0 | 0 | 0 | 0 | 0 | 24
150475 | 04/09/2004 | 0.173 | 0.6812 | 0 | 0 | 0 | 0 | 0 | 24
150475 | 04/10/2004 | 0.1 | 0.6546 | 0 | 0 | 0 | 0 | 0 | 24
150475 | 04/11/2004 | 0.162 | 0.5796 | 0 | 0 | 0 | 0 | 0 | 24
150475 | 04/12/2004 | 0.008 | 0.7729 | 0 | 0 | 0 | 0 | 0 | 24
150475 | 04/13/2004 | 0 | 1.2738 | 0 | 0 | 0 | 0 | 0 | 24
150475 | 04/14/2004 | 0 | 1.2712 | 0 | 0 | 0 | 0 | 0 | 24
150475 | 04/15/2004 | 0.507 | 1.4528 | 0 | 0 | 0 | 0 | 0 | 24
150475 | 04/16/2004 | 2.23 | 0.3459 | 0 | 0 | 0 | 0 | 0 | 24
150475 | 04/17/2004 | 0.27 | 0.9402 | 1 | 0 | 0 | 0 | 0 | 24
150475 | 04/18/2004 | 11.891 | 3.0786 | 9 | 0.7 | 0 | 0 | 0 | 24
150475 | 04/19/2004 | 2.753 | 2.4436 | 2 | 0.2 | 0 | 4.2 | 0 | 24
150475 | 04/20/2004 | 16.023 | 0.7037 | 14 | 1.3 | 0 | 1.2 | 0 | 24
150475 | 04/21/2004 | 6.185 | 1.8368 | 4 | 0.4 | 0 | 14.3 | 0 | 24
150475 | 04/22/2004 | 0 | 1.8346 | 0 | 0 | 0 | 2.8 | 0 | 24
150475 | 04/23/2004 | 0.001 | 2.0074 | 0 | 0 | 0 | 0.3 | 0 | 24
150475 | 04/24/2004 | 4.016 | 1.3349 | 4 | 0.4 | 0 | 0 | 0 | 24
150475 | 04/25/2004 | 1.818 | 2.5077 | 2 | 0.2 | 0 | 0 | 0 | 24
150475 | 04/26/2004 | 0 | 1.5995 | 0 | 0 | 0 | 0 | 0 | 24
150475 | 04/27/2004 | 1.14 | 1.4058 | 0 | 0 | 0 | 0 | 0 | 24
150475 | 04/28/2004 | 0 | 3.1935 | 0 | 0 | 0 | 0 | 0 | 24
150475 | 04/29/2004 | 4.163 | 1.11 | 1 | 0.1 | 0 | 0 | 0 | 24
150475 | 04/30/2004 | 0.001 | 1.8787 | 0 | 0 | 0 | 0 | 0 | 24
150475 | 05/01/2004 | 0.06 | 1.2955 | 0 | 0 | 0 | 0 | 0 | 24
150475 | 05/02/2004 | 0.025 | 1.2828 | 0 | 0 | 0 | 0 | 0 | 24
150475 | 05/03/2004 | 0.038 | 1.4153 | 0 | 0 | 0 | 0 | 0 | 24
150475 | 05/04/2004 | 0 | 1.8249 | 0 | 0 | 0 | 0 | 0 | 24
150475 | 05/05/2004 | 0.042 | 1.8944 | 0 | 0 | 0 | 0 | 0 | 24
150475 | 05/06/2004 | 0 | 2.013 | 1 | 0.1 | 0 | 0 | 0 | 24
150475 | 05/07/2004 | 1.315 | 1.3053 | 0 | 0 | 0 | 0 | 0 | 24
150475 | 05/08/2004 | 0.015 | 1.5814 | 0 | 0 | 0 | 0 | 0 | 24
150475 | 09/13/2004 | 8.711 | 2.8499 | 3 | 0.2 | 0 | 0 | 0 | 24
150475 | 05/10/2004 | 0 | 2.9039 | 0 | 0 | 0 | 0 | 0 | 24
150475 | 05/11/2004 | 0.335 | 2.1439 | 1 | 0.1 | 0 | 0 | 0 | 24
150475 | 05/12/2004 | 2.394 | 2.1601 | 2 | 0.2 | 0 | 0 | 0 | 24
150475 | 05/13/2004 | 8.573 | 1.3529 | 2 | 0.1 | 0 | 0 | 0 | 24
150475 | 05/14/2004 | 0.002 | 1.6862 | 0 | 0 | 0 | 0 | 0 | 24
150475 | 05/15/2004 | 0.297 | 1.1766 | 0 | 0 | 0 | 0 | 0 | 24
150475 | 05/16/2004 | 40.291 | 1.4367 | 32 | 3.1 | 0 | 0 | 0 | 24
150475 | 05/17/2004 | 16.029 | 2.5967 | 5 | 0.7 | 0 | 0 | 0 | 24
150475 | 05/18/2004 | 0.066 | 3.6209 | 0 | 0 | 0 | 0 | 0 | 24
150475 | 05/19/2004 | 1.397 | 1.9573 | 0 | 0 | 0 | 0 | 0 | 24
150475 | 05/20/2004 | 0.144 | 3.4491 | 0 | 0 | 0 | 0 | 0 | 24
150475 | 05/21/2004 | 44.061 | 1.9842 | 11 | 1.2 | 0 | 0 | 0 | 24
150475 | 05/22/2004 | 1.062 | 1.8252 | 2 | 0.3 | 0 | 0 | 0 | 24
150475 | 05/23/2004 | 26.831 | 2.1885 | 26 | 3.1 | 0 | 0 | 0 | 24
150475 | 05/24/2004 | 3.042 | 1.5509 | 2 | 0.3 | 0 | 0 | 0 | 24
150475 | 05/25/2004 | 0.419 | 2.4533 | 0 | 0 | 0 | 0 | 0 | 24
150475 | 05/26/2004 | 25.054 | 3.294 | 15 | 1.8 | 0 | 0 | 0 | 24
150475 | 05/27/2004 | 0.179 | 3.7956 | 3 | 0.4 | 0 | 0 | 0 | 24
150475 | 05/28/2004 | 0.127 | 3.7475 | 0 | 0 | 0 | 0 | 0 | 24
150475 | 05/29/2004 | 30.611 | 2.4655 | 16 | 2 | 0 | 0 | 0 | 24
150475 | 05/30/2004 | 39.754 | 3.4489 | 18 | 2.6 | 0 | 0 | 0 | 24
150475 | 05/31/2004 | 4.937 | 2.8019 | 3 | 0.4 | 0 | 0 | 0 | 24
150475 | 06/01/2004 | 1.719 | 1.8733 | 1 | 0.1 | 0 | 0 | 0 | 24
150475 | 06/02/2004 | 0 | 4.4113 | 0 | 0 | 0 | 0 | 0 | 24
150475 | 06/03/2004 | 0 | 4.4805 | 0 | 0 | 0 | 0 | 0 | 24
150475 | 06/04/2004 | 0.039 | 4.9766 | 0 | 0 | 0 | 0 | 0 | 24
150475 | 06/05/2004 | 9.74 | 1.8908 | 9 | 1.2 | 0 | 0 | 0 | 24
150475 | 06/06/2004 | 0.26 | 5.1124 | 0 | 0 | 0 | 0 | 0 | 24
150475 | 06/07/2004 | 1.158 | 6.4236 | 5 | 0.6 | 0 | 0 | 0 | 24
150475 | 06/08/2004 | 25.724 | 4.3723 | 12 | 1.4 | 0 | 0 | 0 | 24
150475 | 06/09/2004 | 39.93 | 4.2884 | 18 | 2.3 | 0 | 0 | 0 | 24
150475 | 06/10/2004 | 0.443 | 3.8426 | 2 | 0.3 | 0 | 0 | 0 | 24
150475 | 06/11/2004 | 2.926 | 3.7782 | 12 | 1.6 | 0 | 0 | 0 | 24
150475 | 06/12/2004 | 0.472 | 5.736 | 1 | 0.2 | 0 | 0 | 0 | 24
150475 | 06/13/2004 | 0.3 | 5.8462 | 0 | 0 | 0 | 0 | 0 | 24
150475 | 06/14/2004 | 4.737 | 5.1146 | 2 | 0.2 | 0 | 0 | 0 | 24
150475 | 06/15/2004 | 13.957 | 4.5281 | 3 | 0.4 | 0 | 0 | 0 | 24
150475 | 06/16/2004 | 2.967 | 4.0508 | 5 | 0.6 | 0 | 0 | 0 | 24
150475 | 06/17/2004 | 0.606 | 3.9675 | 0 | 0 | 0 | 0 | 0 | 24
150475 | 06/18/2004 | 0.005 | 3.678 | 0 | 0 | 0 | 0 | 0 | 24
150475 | 06/19/2004 | 0.001 | 4.4551 | 0 | 0 | 0 | 0 | 0 | 24
150475 | 06/20/2004 | 0.038 | 4.1649 | 0 | 0 | 0 | 0 | 0 | 24
150475 | 06/21/2004 | 0.021 | 4.3685 | 0 | 0 | 0 | 0 | 0 | 24
150475 | 06/22/2004 | 0.041 | 4.4871 | 0 | 0 | 0 | 0 | 0 | 24
150475 | 06/23/2004 | 2.288 | 3.3382 | 3 | 0.3 | 0 | 0 | 0 | 24
150475 | 06/24/2004 | 0 | 3.8585 | 0 | 0 | 0 | 0 | 0 | 24
150475 | 06/25/2004 | 0.132 | 3.3675 | 0 | 0 | 0 | 0 | 0 | 24
150475 | 06/26/2004 | 0.005 | 3.401 | 0 | 0 | 0 | 0 | 0 | 24
150475 | 06/27/2004 | 5.518 | 2.6037 | 5 | 0.5 | 0 | 0 | 0 | 24
150475 | 06/28/2004 | 0 | 4.9861 | 0 | 0 | 0 | 0 | 0 | 24
150475 | 06/29/2004 | 0.003 | 5.293 | 0 | 0 | 0 | 0 | 0 | 24
150475 | 06/30/2004 | 0.094 | 5.3195 | 2 | 0.1 | 0 | 0 | 0 | 24
150475 | 07/01/2004 | 0 | 5.0345 | 0 | 0 | 0 | 0 | 0 | 24
150475 | 07/02/2004 | 2.644 | 3.3549 | 1 | 0.1 | 0 | 0 | 0 | 24
150475 | 07/03/2004 | 3.231 | 1.9066 | 2 | 0.2 | 0 | 0 | 0 | 24
150475 | 07/04/2004 | 1.693 | 4.5185 | 0 | 0 | 0 | 0 | 0 | 24
150475 | 07/05/2004 | 0.779 | 3.4252 | 0 | 0 | 0 | 0 | 0 | 24
150475 | 07/06/2004 | 29.722 | 3.329 | 13 | 1.2 | 0 | 0 | 0 | 24
150475 | 07/07/2004 | 1.076 | 3.4445 | 0 | 0 | 0 | 0 | 0 | 24
150475 | 07/08/2004 | 0.027 | 4.9931 | 0 | 0 | 0 | 0 | 0 | 24
150475 | 07/09/2004 | 0.409 | 4.1485 | 0 | 0 | 0 | 0 | 0 | 24
150475 | 07/10/2004 | 1.129 | 3.8258 | 13 | 1.2 | 0 | 0 | 0 | 24
150475 | 07/11/2004 | 102.011 | 4.7233 | 24 | 2.9 | 0 | 0 | 0 | 24
150475 | 07/12/2004 | 0.105 | 5.3117 | 0 | 0 | 0 | 0 | 0 | 24
150475 | 07/13/2004 | 0.964 | 6.3211 | 0 | 0 | 0 | 0 | 0 | 24
150475 | 07/14/2004 | 0.001 | 5.7979 | 0 | 0 | 0 | 0 | 0 | 24
150475 | 07/15/2004 | 0.204 | 5.3734 | 0 | 0 | 0 | 0 | 0 | 24
150475 | 07/16/2004 | 0.066 | 5.1215 | 0 | 0 | 0 | 0 | 0 | 24
150475 | 07/17/2004 | 0 | 4.2131 | 0 | 0 | 0 | 0 | 0 | 24
150475 | 07/18/2004 | 0.012 | 4.288 | 0 | 0 | 0 | 0 | 0 | 24
150475 | 07/19/2004 | 0.175 | 4.9093 | 1 | 0.1 | 0 | 0 | 0 | 24
150475 | 07/20/2004 | 0.021 | 4.7502 | 0 | 0 | 0 | 0 | 0 | 24
150475 | 07/21/2004 | 0.782 | 5.663 | 1 | 0.1 | 0 | 0 | 0 | 24
150475 | 07/22/2004 | 0.13 | 4.0256 | 0 | 0 | 0 | 0 | 0 | 24
150475 | 07/23/2004 | 0 | 4.033 | 0 | 0 | 0 | 0 | 0 | 24
150475 | 07/24/2004 | 0 | 3.5204 | 0 | 0 | 0 | 0 | 0 | 24
150475 | 07/25/2004 | 0 | 3.9535 | 0 | 0 | 0 | 0 | 0 | 24
150475 | 07/26/2004 | 0 | 3.8893 | 0 | 0 | 0 | 0 | 0 | 24
150475 | 07/27/2004 | 0 | 3.5935 | 0 | 0 | 0 | 0 | 0 | 24
150475 | 07/28/2004 | 17.398 | 2.1892 | 16 | 1 | 0 | 0 | 0 | 24
150475 | 07/29/2004 | 0.013 | 4.8248 | 0 | 0 | 0 | 0 | 0 | 24
150475 | 07/30/2004 | 13.025 | 2.2608 | 6 | 0.5 | 0 | 0 | 0 | 24
150475 | 07/31/2004 | 0.252 | 4.2063 | 1 | 0 | 0 | 0 | 0 | 24
150475 | 08/01/2004 | 0.914 | 3.816 | 3 | 0.3 | 0 | 0 | 0 | 24
150475 | 08/02/2004 | 2.919 | 4.0756 | 2 | 0.1 | 0 | 0 | 0 | 24
150475 | 08/03/2004 | 1.631 | 3.3081 | 0 | 0 | 0 | 0 | 0 | 24
150475 | 08/04/2004 | 0.001 | 3.7399 | 0 | 0 | 0 | 0 | 0 | 24
150475 | 08/05/2004 | 0 | 4.0452 | 0 | 0 | 0 | 0 | 0 | 24
150475 | 08/06/2004 | 0 | 3.8503 | 0 | 0 | 0 | 0 | 0 | 24
150475 | 08/07/2004 | 10.056 | 3.6639 | 4 | 0.3 | 0 | 0 | 0 | 24
150475 | 08/08/2004 | 1.397 | 3.3046 | 0 | 0 | 0 | 0 | 0 | 24
150475 | 08/09/2004 | 1.482 | 2.7223 | 0 | 0 | 0 | 0 | 0 | 24
150475 | 08/10/2004 | 0.386 | 1.3533 | 0 | 0 | 0 | 0 | 0 | 24
150475 | 08/11/2004 | 0.732 | 1.0916 | 0 | 0 | 0 | 0 | 0 | 24
150475 | 08/12/2004 | 0.003 | 2.9119 | 0 | 0 | 0 | 0 | 0 | 24
150475 | 08/13/2004 | 0 | 3.2792 | 0 | 0 | 0 | 0 | 0 | 24
150475 | 08/14/2004 | 0.004 | 3.0294 | 0 | 0 | 0 | 0 | 0 | 24
150475 | 08/15/2004 | 8.139 | 3.3106 | 4 | 0.3 | 0 | 0 | 0 | 24
150475 | 08/16/2004 | 22.19 | 3.3824 | 9 | 0.6 | 0 | 0 | 0 | 24
150475 | 08/17/2004 | 0.035 | 3.2617 | 0 | 0 | 0 | 0 | 0 | 24
150475 | 08/18/2004 | 0.378 | 2.8176 | 0 | 0 | 0 | 0 | 0 | 24
150475 | 08/19/2004 | 0 | 3.1623 | 0 | 0 | 0 | 0 | 0 | 24
150475 | 08/20/2004 | 0 | 2.5439 | 0 | 0 | 0 | 0 | 0 | 24
150475 | 08/21/2004 | 0.018 | 2.6966 | 0 | 0 | 0 | 0 | 0 | 24
150475 | 08/22/2004 | 2.231 | 3.4652 | 1 | 0.1 | 0 | 0 | 0 | 24
150475 | 08/23/2004 | 0.45 | 2.2998 | 0 | 0 | 0 | 0 | 0 | 24
150475 | 08/24/2004 | 2.041 | 1.5776 | 0 | 0 | 0 | 0 | 0 | 24
150475 | 08/25/2004 | 2.713 | 1.5935 | 1 | 0.1 | 0 | 0 | 0 | 24
150475 | 08/26/2004 | 1.512 | 1.6514 | 1 | 0 | 0 | 0 | 0 | 24
150475 | 08/27/2004 | 0 | 2.5524 | 0 | 0 | 0 | 0 | 0 | 24
150475 | 08/28/2004 | 0.255 | 1.4702 | 0 | 0 | 0 | 0 | 0 | 24
150475 | 08/29/2004 | 0.836 | 1.855 | 1 | 0 | 0 | 0 | 0 | 24
150475 | 08/30/2004 | 0.003 | 2.6151 | 0 | 0 | 0 | 0 | 0 | 24
150475 | 08/31/2004 | 3.734 | 2.1066 | 1 | 0.1 | 0 | 0 | 0 | 24
150475 | 09/01/2004 | 0.123 | 2.5371 | 0 | 0 | 0 | 0 | 0 | 24
150475 | 09/02/2004 | 0.007 | 3.2841 | 0 | 0 | 0 | 0 | 0 | 24
150475 | 09/03/2004 | 0 | 2.7561 | 0 | 0 | 0 | 0 | 0 | 24
150475 | 09/04/2004 | 0.004 | 3.1463 | 2 | 0.1 | 0 | 0 | 0 | 24
150475 | 09/05/2004 | 33.949 | 2.1324 | 19 | 1.3 | 0 | 0 | 0 | 24
150475 | 09/06/2004 | 0.248 | 3.6518 | 0 | 0 | 0 | 0 | 0 | 24
150475 | 09/07/2004 | 0 | 2.1541 | 0 | 0 | 0 | 0 | 0 | 24
150475 | 09/08/2004 | 0.129 | 1.0458 | 0 | 0 | 0 | 0 | 0 | 24
150475 | 09/09/2004 | 0 | 2.555 | 0 | 0 | 0 | 0 | 0 | 24
150475 | 09/10/2004 | 0.058 | 3.0143 | 0 | 0 | 0 | 0 | 0 | 24
150475 | 09/11/2004 | 1.692 | 2.3781 | 0 | 0 | 0 | 0 | 0 | 24
150475 | 09/12/2004 | 0 | 2.8955 | 0 | 0 | 0 | 0 | 0 | 24
150475 | 12/31/2004 | 0.142 | 0.5314 | 0 | 0 | 0.1 | 75.5 | 0 | 24
150475 | 09/14/2004 | 75.75 | 2.5161 | 20 | 1.5 | 0 | 0 | 0 | 24
150475 | 09/15/2004 | 11.267 | 3.0623 | 12 | 1.3 | 0 | 0 | 0 | 24
150475 | 09/16/2004 | 0.002 | 2.7337 | 0 | 0 | 0 | 0 | 0 | 24
150475 | 09/17/2004 | 0.132 | 2.9137 | 1 | 0.1 | 0 | 0 | 0 | 24
150475 | 09/18/2004 | 0 | 2.629 | 0 | 0 | 0 | 0 | 0 | 24
150475 | 09/19/2004 | 0.001 | 2.7325 | 0 | 0 | 0 | 0 | 0 | 24
150475 | 09/20/2004 | 0.968 | 2.909 | 1 | 0.1 | 0 | 0 | 0 | 24
150475 | 09/21/2004 | 30.199 | 1.9244 | 14 | 1.3 | 0 | 0 | 0 | 24
150475 | 09/22/2004 | 1.89 | 2.8456 | 1 | 0.1 | 0 | 0 | 0 | 24
150475 | 09/23/2004 | 3.413 | 2.193 | 3 | 0.3 | 0 | 0 | 0 | 24
150475 | 09/24/2004 | 0.257 | 1.407 | 0 | 0 | 0 | 0 | 0 | 24
150475 | 09/25/2004 | 0 | 2.1452 | 0 | 0 | 0 | 0 | 0 | 24
150475 | 09/26/2004 | 0 | 2.2892 | 0 | 0 | 0 | 0 | 0 | 24
150475 | 09/27/2004 | 0.075 | 1.7795 | 0 | 0 | 0 | 0 | 0 | 24
150475 | 09/28/2004 | 0 | 1.5883 | 0 | 0 | 0 | 0 | 0 | 24
150475 | 09/29/2004 | 0 | 1.7085 | 0 | 0 | 0 | 0 | 0 | 24
150475 | 09/30/2004 | 11.861 | 1.1183 | 1 | 0.1 | 0 | 0 | 0 | 24
150475 | 10/01/2004 | 26.762 | 2.0974 | 9 | 0.8 | 0 | 0.5 | 0 | 24
150475 | 10/02/2004 | 0 | 1.6195 | 0 | 0 | 0 | 0.4 | 0 | 24
150475 | 10/03/2004 | 0 | 1.4857 | 0 | 0 | 0 | 0 | 0 | 24
150475 | 10/04/2004 | 0 | 0.8189 | 0 | 0 | 0 | 0 | 0 | 24
150475 | 10/05/2004 | 0 | 1.4033 | 0 | 0 | 0 | 0 | 0 | 24
150475 | 10/06/2004 | 0 | 1.6677 | 0 | 0 | 0 | 0 | 0 | 24
150475 | 10/07/2004 | 1.933 | 1.1988 | 0 | 0 | 0 | 0 | 0 | 24
150475 | 10/08/2004 | 0.231 | 1.4893 | 0 | 0 | 0 | 0 | 0 | 24
150475 | 10/09/2004 | 0 | 1.1764 | 0 | 0 | 0 | 0 | 0 | 24
150475 | 10/10/2004 | 0 | 1.2797 | 0 | 0 | 0 | 0 | 0 | 24
150475 | 10/11/2004 | 0 | 0.8034 | 0 | 0 | 0 | 0 | 0 | 24
150475 | 10/12/2004 | 0 | 0.4349 | 0 | 0 | 0 | 0 | 0 | 24
150475 | 10/13/2004 | 1.115 | 0.6063 | 0 | 0 | 0 | 0 | 0 | 24
150475 | 10/14/2004 | 0.155 | 0.4276 | 0 | 0 | 0 | 0 | 0 | 24
150475 | 10/15/2004 | 1.978 | 0.8435 | 1 | 0.1 | 0 | 0 | 0 | 24
150475 | 10/16/2004 | 0.037 | 0.7228 | 0 | 0 | 0 | 0 | 0 | 24
150475 | 10/17/2004 | 1.031 | 0.4405 | 0 | 0 | 0 | 0 | 0 | 24
150475 | 10/18/2004 | 0.073 | 0.4429 | 0 | 0 | 0 | 0 | 0 | 24
150475 | 10/19/2004 | 1.048 | 0.2628 | 0 | 0 | 0 | 0 | 0 | 24
150475 | 10/20/2004 | 0.188 | 0.3607 | 0 | 0 | 0 | 0 | 0 | 24
150475 | 10/21/2004 | 0.669 | 0.4064 | 0 | 0 | 0 | 0 | 0 | 24
150475 | 10/22/2004 | 12.197 | 0.5852 | 3 | 0.2 | 0 | 0 | 0 | 24
150475 | 10/23/2004 | 8.992 | 0.5928 | 3 | 0.2 | 0 | 0 | 0 | 24
150475 | 10/24/2004 | 0.033 | 0.613 | 0 | 0 | 0 | 0 | 0 | 24
150475 | 10/25/2004 | 0.015 | 0.7373 | 0 | 0 | 0 | 0 | 0 | 24
150475 | 10/26/2004 | 0.197 | 0.562 | 0 | 0 | 0 | 0 | 0 | 24
150475 | 10/27/2004 | 0.39 | 0.3852 | 1 | 0.1 | 0 | 0 | 0 | 24
150475 | 10/28/2004 | 27.167 | 0.6449 | 18 | 1.7 | 0 | 0 | 0 | 24
150475 | 10/29/2004 | 1.536 | 1.1002 | 2 | 0.2 | 0 | 0 | 0 | 24
150475 | 10/30/2004 | 0.416 | 0.6334 | 0 | 0 | 0 | 0 | 0 | 24
150475 | 10/31/2004 | 0.32 | 0.4857 | 0 | 0 | 0 | 0 | 0 | 24
150475 | 11/01/2004 | 0.269 | 0.3616 | 0 | 0 | 0 | 0 | 0 | 24
150475 | 11/02/2004 | 0.484 | 0.6944 | 0 | 0 | 0 | 0 | 0 | 24
150475 | 11/03/2004 | 0 | 0.5987 | 0 | 0 | 0 | 0 | 0 | 24
150475 | 11/04/2004 | 0.012 | 0.7209 | 0 | 0 | 0 | 0 | 0 | 24
150475 | 11/05/2004 | 0 | 0.5428 | 0 | 0 | 0 | 0 | 0 | 24
150475 | 11/06/2004 | 0 | 0.627 | 0 | 0 | 0 | 0 | 0 | 24
150475 | 11/07/2004 | 0 | 0.5197 | 0 | 0 | 0 | 0 | 0 | 24
150475 | 11/08/2004 | 0 | 0.3807 | 0 | 0 | 0 | 0 | 0 | 24
150475 | 11/09/2004 | 0.001 | 0.4014 | 0 | 0 | 0 | 0 | 0 | 24
150475 | 11/10/2004 | 1.119 | 0.5412 | 0 | 0 | 0 | 0 | 0 | 24
150475 | 11/11/2004 | 0 | 0.3188 | 0 | 0 | 0 | 0 | 0 | 24
150475 | 11/12/2004 | 0 | 0.3326 | 0 | 0 | 0 | 0 | 0 | 24
150475 | 11/13/2004 | 0 | 0.3943 | 0 | 0 | 0 | 0 | 0 | 24
150475 | 11/14/2004 | 0 | 0.1553 | 0 | 0 | 0 | 0 | 0 | 24
150475 | 11/15/2004 | 0.047 | 0.1717 | 0 | 0 | 0 | 0 | 0 | 24
150475 | 11/16/2004 | 0.489 | 0.0947 | 0 | 0 | 0 | 0 | 0 | 24
150475 | 11/17/2004 | 0.254 | 0.0722 | 0 | 0 | 0 | 0 | 0 | 24
150475 | 11/18/2004 | 0.001 | 0.1587 | 0 | 0 | 0 | 0 | 0 | 24
150475 | 11/19/2004 | 14.079 | 0.1724 | 5 | 0.5 | 0 | 6.6 | 0 | 24
150475 | 11/20/2004 | 0.111 | 0.5002 | 0 | 0 | 0 | 9.2 | 0 | 24
150475 | 11/21/2004 | 0 | 0.3335 | 0 | 0 | 0 | 6.7 | 0 | 24
150475 | 11/22/2004 | 0.006 | 0.2274 | 0 | 0 | 0 | 4.8 | 0 | 24
150475 | 11/23/2004 | 0.002 | 0.3421 | 0 | 0 | 0 | 3.7 | 0 | 24
150475 | 11/24/2004 | 0 | 0.2827 | 0 | 0 | 0 | 3.3 | 0 | 24
150475 | 11/25/2004 | 0.872 | 0.1831 | 0 | 0 | 0.8 | 3.9 | 0 | 24
150475 | 11/26/2004 | 7.89 | 0.0429 | 0 | 0 | 7.9 | 23.7 | 0 | 24
150475 | 11/27/2004 | 3.92 | 0.2419 | 0 | 0 | 3.9 | 66.5 | 0 | 24
150475 | 11/28/2004 | 0.029 | 0.1648 | 0 | 0 | 0 | 69.1 | 0 | 24
150475 | 11/29/2004 | 0.018 | 0.2962 | 0 | 0 | 0 | 65.3 | 0 | 24
150475 | 11/30/2004 | 0 | 0.3094 | 0 | 0 | 0 | 61.9 | 0 | 24
150475 | 12/01/2004 | 0 | 0.2754 | 0 | 0 | 0 | 58 | 0 | 24
150475 | 12/02/2004 | 1.114 | 0.197 | 0 | 0 | 1.1 | 59.3 | 0 | 24
150475 | 12/03/2004 | 0.043 | 0.2175 | 0 | 0 | 0 | 56.4 | 0 | 24
150475 | 12/04/2004 | 0.029 | 0.4119 | 0 | 0 | 0 | 44.9 | 0 | 24
150475 | 12/05/2004 | 1.232 | 0.3531 | 0 | 0 | 1.2 | 41.7 | 0 | 24
150475 | 12/06/2004 | 2.823 | 0.0749 | 0 | 0 | 2.5 | 56 | 0 | 24
150475 | 12/07/2004 | 0.315 | 0.1507 | 0 | 0 | 0.3 | 59.8 | 0 | 24
150475 | 12/08/2004 | 0.1 | 0.0524 | 0 | 0 | 0.1 | 52 | 0 | 24
150475 | 12/09/2004 | 8.278 | 0.0391 | 0 | 0 | 6.4 | 63.1 | 0 | 24
150475 | 12/10/2004 | 2.071 | 0.2773 | 0 | 0 | 2 | 110 | 0 | 24
150475 | 12/11/2004 | 2.027 | 0.1826 | 0 | 0 | 1.6 | 111.4 | 0 | 24
150475 | 12/12/2004 | 0.133 | 0.5847 | 1 | 0 | 0 | 99.9 | 0 | 24
150475 | 12/13/2004 | 0 | 0.2611 | 0 | 0 | 0 | 94.1 | 0 | 24
150475 | 12/14/2004 | 0 | 0.1254 | 0 | 0 | 0 | 93 | 0 | 24
150475 | 12/15/2004 | 0.099 | 0.1344 | 0 | 0 | 0 | 88.5 | 0 | 24
150475 | 12/16/2004 | 0.081 | 0.3465 | 0 | 0 | 0.1 | 82.9 | 0 | 24
150475 | 12/17/2004 | 0.103 | 0.099 | 0 | 0 | 0.1 | 81.5 | 0 | 24
150475 | 12/18/2004 | 0.015 | 0.3462 | 0 | 0 | 0 | 80.1 | 0 | 24
150475 | 12/19/2004 | 1.18 | 0.172 | 0 | 0 | 1.2 | 79 | 0 | 24
150475 | 12/20/2004 | 4.145 | 0.1359 | 0 | 0 | 4.1 | 95.9 | 0 | 24
150475 | 12/21/2004 | 1.298 | 0.3162 | 0 | 0 | 1.3 | 103.2 | 0 | 24
150475 | 12/22/2004 | 0.054 | 0.1359 | 0 | 0 | 0.1 | 103 | 0 | 24
150475 | 12/23/2004 | 0.006 | 0.1103 | 0 | 0 | 0 | 102.5 | 0 | 24
150475 | 12/24/2004 | 0.028 | 0.1016 | 0 | 0 | 0 | 101.8 | 0 | 24
150475 | 12/25/2004 | 0.031 | 0.0802 | 0 | 0 | 0 | 101.4 | 0 | 24
150475 | 12/26/2004 | 0.144 | 0.1362 | 0 | 0 | 0.1 | 101 | 0 | 24
150475 | 12/27/2004 | 2.077 | 0.1841 | 0 | 0 | 2.1 | 110 | 0 | 24
150475 | 12/28/2004 | 0.096 | 0.115 | 0 | 0 | 0.1 | 109.4 | 0 | 24
150475 | 12/29/2004 | 0.171 | 0.0852 | 0 | 0 | 0.2 | 108.2 | 0 | 24
150475 | 12/30/2004 | 7.425 | -0.1134 | 3 | 0.3 | 4.6 | 106.4 | 0 | 24
150475 | 01/01/2003 | 0.001 | 0.212 | 0 | 0 | 0 | 107.4 | 0 | 24
150475 | 01/02/2003 | 0.089 | 0.1421 | 0 | 0 | 0.1 | 107 | 0 | 24
150475 | 01/03/2003 | 0.007 | 0.1709 | 0 | 0 | 0 | 106.9 | 0 | 24
150475 | 05/10/2003 | 8.945 | 2.3736 | 7 | 0.9 | 0 | 0.1 | 0 | 24
150475 | 01/04/2003 | 0.977 | 0.0432 | 0 | 0 | 0.9 | 108.8 | 0 | 24
150475 | 01/05/2003 | 0.252 | 0.2637 | 0 | 0 | 0.3 | 108 | 0 | 24
150475 | 01/06/2003 | 0.002 | 0.1822 | 0 | 0 | 0 | 106.4 | 0 | 24
150475 | 01/07/2003 | 0.055 | 0.1783 | 1 | 0.1 | 0.1 | 93.6 | 0 | 24
150475 | 01/08/2003 | 0.016 | 0.3281 | 1 | 0.1 | 0 | 66 | 0 | 24
150475 | 01/09/2003 | 0.145 | 0.6461 | 0 | 0 | 0.1 | 50.3 | 0 | 24
150475 | 01/10/2003 | 0.115 | 0.3524 | 0 | 0 | 0.1 | 49.5 | 0 | 24
150475 | 01/11/2003 | 0 | 0.1687 | 0 | 0 | 0 | 48.9 | 0 | 24
150475 | 01/12/2003 | 0 | 0.2906 | 0 | 0 | 0 | 48.1 | 0 | 24
150475 | 01/13/2003 | 0.96 | 0.1254 | 0 | 0 | 1 | 53.2 | 0 | 24
150475 | 01/14/2003 | 0.004 | 0.1994 | 0 | 0 | 0 | 61.1 | 0 | 24
150475 | 01/15/2003 | 0 | 0.1314 | 0 | 0 | 0 | 60.5 | 0 | 24
150475 | 01/16/2003 | 0 | 0.3306 | 0 | 0 | 0 | 59.7 | 0 | 24
150475 | 01/17/2003 | 0.401 | 0.2533 | 0 | 0 | 0.4 | 59.4 | 0 | 24
150475 | 01/18/2003 | 0.019 | 0.2365 | 0 | 0 | 0 | 63 | 0 | 24
150475 | 01/19/2003 | 0.214 | 0.138 | 0 | 0 | 0.2 | 62.6 | 0 | 24
150475 | 01/20/2003 | 0 | 0.1578 | 0 | 0 | 0 | 62.4 | 0 | 24
150475 | 01/21/2003 | 0.044 | 0.1342 | 0 | 0 | 0 | 61.9 | 0 | 24
150475 | 01/22/2003 | 0.015 | 0.1584 | 0 | 0 | 0 | 61.5 | 0 | 24
150475 | 01/23/2003 | 0 | 0.1391 | 0 | 0 | 0 | 61 | 0 | 24
150475 | 01/24/2003 | 0.546 | 0.1081 | 0 | 0 | 0.5 | 66.4 | 0 | 24
150475 | 01/25/2003 | 0.669 | 0.2076 | 0 | 0 | 0.7 | 72 | 0 | 24
150475 | 01/26/2003 | 0.001 | 0.1345 | 0 | 0 | 0 | 72.8 | 0 | 24
150475 | 01/27/2003 | 1.596 | 0.1044 | 0 | 0 | 1.6 | 95.8 | 0 | 24
150475 | 01/28/2003 | 2.01 | 0.2922 | 0 | 0 | 2 | 113.9 | 0 | 24
150475 | 01/29/2003 | 0.001 | 0.2271 | 0 | 0 | 0 | 117.3 | 0 | 24
150475 | 01/30/2003 | 0.499 | 0.0621 | 0 | 0 | 0.5 | 130.5 | 0 | 24
150475 | 01/31/2003 | 1.182 | 0.1843 | 1 | 0.1 | 1.2 | 156.7 | 0 | 24
150475 | 02/01/2003 | 0.55 | 0.1044 | 1 | 0.2 | 0.5 | 147.8 | 0 | 24
150475 | 02/02/2003 | 14.346 | 0.0919 | 0 | 0 | 14 | 229.6 | 0 | 24
150475 | 02/03/2003 | 3.738 | 0.4936 | 0 | 0 | 3.7 | 422.2 | 0 | 24
150475 | 02/04/2003 | 0.035 | 0.4718 | 0 | 0 | 0 | 419.4 | 0 | 24
150475 | 02/05/2003 | 1.942 | 0.126 | 0 | 0 | 1.9 | 428.1 | 0 | 24
150475 | 02/06/2003 | 0.04 | 0.3348 | 0 | 0 | 0 | 435.7 | 0 | 24
150475 | 02/07/2003 | 0.056 | 0.3886 | 0 | 0 | 0.1 | 429.5 | 0 | 24
150475 | 02/08/2003 | 0.022 | 0.471 | 0 | 0 | 0 | 421.4 | 0 | 24
150475 | 02/09/2003 | 0.075 | 0.3398 | 0 | 0 | 0.1 | 414.8 | 0 | 24
150475 | 02/10/2003 | 0 | 0.2646 | 0 | 0 | 0 | 409.7 | 0 | 24
150475 | 02/11/2003 | 0.667 | 0.6037 | 0 | 0 | 0.7 | 410.1 | 0 | 24
150475 | 02/12/2003 | 0.006 | 0.3469 | 0 | 0 | 0 | 403.3 | 0 | 24
150475 | 02/13/2003 | 0.008 | 0.4216 | 0 | 0 | 0 | 396.9 | 0 | 24
150475 | 02/14/2003 | 0.313 | 0.4117 | 0 | 0 | 0.3 | 390.3 | 0 | 24
150475 | 02/15/2003 | 0 | 0.3297 | 0 | 0 | 0 | 384.2 | 0 | 24
150475 | 02/16/2003 | 0.001 | 0.3566 | 0 | 0 | 0 | 378.2 | 0 | 24
150475 | 02/17/2003 | 0.474 | 0.6762 | 0 | 0 | 0.5 | 369.5 | 0 | 24
150475 | 02/18/2003 | 0.129 | 0.506 | 0 | 0 | 0.1 | 360.2 | 0 | 24
150475 | 02/19/2003 | 0.007 | 0.2944 | 3 | 0.3 | 0 | 323.5 | 0 | 24
150475 | 02/20/2003 | 0.108 | 0.3416 | 4 | 0.4 | 0.1 | 240.3 | 0 | 24
150475 | 02/21/2003 | 0.301 | 0.5092 | 0 | 0 | 0.3 | 186.7 | 0 | 24
150475 | 02/22/2003 | 0.262 | 0.5065 | 0 | 0 | 0.3 | 182.5 | 0 | 24
150475 | 02/23/2003 | 0.46 | 0.2943 | 0 | 0 | 0.5 | 180 | 0 | 24
150475 | 02/24/2003 | 0.088 | 0.4121 | 0 | 0 | 0.1 | 177.8 | 0 | 24
150475 | 02/25/2003 | 0 | 0.4785 | 0 | 0 | 0 | 173.6 | 0 | 24
150475 | 02/26/2003 | 0.002 | 0.4334 | 0 | 0 | 0 | 168.6 | 0 | 24
150475 | 02/27/2003 | 0.01 | 0.4679 | 2 | 0.2 | 0 | 145.6 | 0 | 24
150475 | 02/28/2003 | 0.035 | 0.3494 | 1 | 0.1 | 0 | 113.5 | 0 | 24
150475 | 03/01/2003 | 0.106 | 0.7917 | 1 | 0.2 | 0.1 | 90.7 | 0 | 24
150475 | 03/02/2003 | 0.003 | 0.4273 | 0 | 0 | 0 | 75.5 | 0 | 24
150475 | 03/03/2003 | 2.189 | 0.3838 | 0 | 0 | 2.2 | 113.2 | 0 | 24
150475 | 03/04/2003 | 0.004 | 0.5363 | 0 | 0 | 0 | 120.9 | 0 | 24
150475 | 03/05/2003 | 0 | 0.4358 | 0 | 0 | 0 | 117.8 | 0 | 24
150475 | 03/06/2003 | 1.427 | 0.5014 | 0 | 0 | 1.4 | 125.7 | 0 | 24
150475 | 03/07/2003 | 0.906 | 0.5778 | 0 | 0 | 0.9 | 157.8 | 0 | 24
150475 | 03/08/2003 | 3.831 | 0.6069 | 0 | 0 | 3.8 | 231 | 0 | 24
150475 | 03/09/2003 | 0.012 | 0.6562 | 0 | 0 | 0 | 234.3 | 0 | 24
150475 | 03/10/2003 | 0.636 | 0.5165 | 0 | 0 | 0.6 | 227.4 | 0 | 24
150475 | 03/11/2003 | 1.013 | 0.5832 | 2 | 0.2 | 0.9 | 202.9 | 0 | 24
150475 | 03/12/2003 | 5.832 | 0.7674 | 0 | 0 | 5.8 | 186.1 | 0 | 24
150475 | 03/13/2003 | 0 | 0.7125 | 2 | 0.2 | 0 | 187.7 | 0 | 24
150475 | 03/14/2003 | 0.001 | 0.7409 | 4 | 0.5 | 0 | 101.7 | 0 | 24
150475 | 03/15/2003 | 0.185 | 0.7763 | 1 | 0.2 | 0.1 | 29.5 | 0 | 24
150475 | 03/16/2003 | 0.313 | 0.5537 | 0 | 0 | 0 | 5.3 | 0 | 24
150475 | 03/17/2003 | 0.671 | 0.5042 | 1 | 0.1 | 0 | 1.4 | 0 | 24
150475 | 03/18/2003 | 2.66 | 0.4273 | 1 | 0.1 | 1 | 15.3 | 0 | 24
150475 | 03/19/2003 | 0.681 | 0.7215 | 1 | 0.1 | 0.2 | 6.5 | 0 | 24
150475 | 03/20/2003 | 8.686 | 0.7435 | 1 | 0.1 | 7.1 | 26.6 | 0 | 24
150475 | 03/21/2003 | 2.173 | 0.6298 | 1 | 0.1 | 1.4 | 24.1 | 0 | 24
150475 | 03/22/2003 | 0 | 1.5103 | 0 | 0 | 0 | 10 | 0 | 24
150475 | 03/23/2003 | 0 | 1.1734 | 0 | 0 | 0 | 2.4 | 0 | 24
150475 | 03/24/2003 | 0.001 | 1.9648 | 0 | 0 | 0 | 0.3 | 0 | 24
150475 | 03/25/2003 | 0.001 | 1.2665 | 0 | 0 | 0 | 0 | 0 | 24
150475 | 03/26/2003 | 0.003 | 1.213 | 0 | 0 | 0 | 0 | 0 | 24
150475 | 03/27/2003 | 7.557 | 0.2559 | 2 | 0.2 | 2.9 | 3.8 | 0 | 24
150475 | 03/28/2003 | 1.728 | 1.2352 | 1 | 0.1 | 1.5 | 28.4 | 0 | 24
150475 | 03/29/2003 | 0.008 | 1.2225 | 0 | 0 | 0 | 13.1 | 0 | 24
150475 | 03/30/2003 | 0.006 | 1.0204 | 0 | 0 | 0 | 5.3 | 0 | 24
150475 | 03/31/2003 | 3.046 | 0.6916 | 1 | 0.1 | 0 | 2.2 | 0 | 24
150475 | 04/01/2003 | 0.188 | 1.5169 | 0 | 0 | 0 | 0.4 | 0 | 24
150475 | 04/02/2003 | 0.418 | 1.0199 | 0 | 0 | 0.1 | 1.1 | 0 | 24
150475 | 04/03/2003 | 4.867 | 0.5576 | 0 | 0.1 | 4.3 | 8.1 | 0 | 24
150475 | 04/04/2003 | 3.839 | 0.5162 | 0 | 0 | 3.8 | 24.3 | 0 | 24
150475 | 04/05/2003 | 0.463 | 1.0234 | 1 | 0.1 | 0.5 | 30.3 | 0 | 24
150475 | 04/06/2003 | 0 | 0.9341 | 0 | 0 | 0 | 15.9 | 0 | 24
150475 | 04/07/2003 | 0 | 0.7748 | 0 | 0 | 0 | 9.6 | 0 | 24
150475 | 04/08/2003 | 0 | 1.1903 | 0 | 0 | 0 | 5.4 | 0 | 24
150475 | 04/09/2003 | 0 | 1.8044 | 0 | 0 | 0 | 1.3 | 0 | 24
150475 | 04/10/2003 | 0 | 1.9941 | 0 | 0 | 0 | 0.1 | 0 | 24
150475 | 04/11/2003 | 0 | 2.1654 | 0 | 0 | 0 | 0 | 0 | 24
150475 | 04/12/2003 | 0 | 1.7582 | 0 | 0 | 0 | 0 | 0 | 24
150475 | 04/13/2003 | 0 | 2.3847 | 0 | 0 | 0 | 0 | 0 | 24
150475 | 04/14/2003 | 0 | 2.9531 | 2 | 0.2 | 0 | 0 | 0 | 24
150475 | 04/15/2003 | 13.81 | 1.5022 | 10 | 1 | 0.1 | 0 | 0 | 24
150475 | 04/16/2003 | 35.825 | 1.3144 | 16 | 1.9 | 27.3 | 198.5 | 0 | 24
150475 | 04/17/2003 | 0.763 | 1.1039 | 11 | 1.6 | 0.7 | 268.2 | 0 | 24
150475 | 04/18/2003 | 14.871 | 1.0546 | 12 | 1.7 | 0 | 102.7 | 0 | 24
150475 | 04/19/2003 | 7.809 | 0.7781 | 9 | 1.3 | 0.2 | 22.6 | 0 | 24
150475 | 04/20/2003 | 9.216 | 0.9102 | 4 | 0.6 | 0 | 5.1 | 0 | 24
150475 | 04/21/2003 | 0.031 | 2.9476 | 0 | 0 | 0 | 0.8 | 0 | 24
150475 | 04/22/2003 | 0 | 2.5989 | 0 | 0 | 0 | 0 | 0 | 24
150475 | 04/23/2003 | 0 | 2.9173 | 0 | 0 | 0 | 0 | 0 | 24
150475 | 04/24/2003 | 0 | 2.6371 | 0 | 0 | 0 | 0 | 0 | 24
150475 | 04/25/2003 | 0.001 | 2.5165 | 0 | 0 | 0 | 0 | 0 | 24
150475 | 04/26/2003 | 1.457 | 2.5393 | 0 | 0 | 0 | 0 | 0 | 24
150475 | 04/27/2003 | 0 | 3.4634 | 0 | 0 | 0 | 0 | 0 | 24
150475 | 04/28/2003 | 0 | 2.1373 | 0 | 0 | 0 | 0 | 0 | 24
150475 | 04/29/2003 | 0.421 | 1.5345 | 0 | 0 | 0 | 0 | 0 | 24
150475 | 04/30/2003 | 0.241 | 1.0868 | 1 | 0.1 | 0 | 0 | 0 | 24
150475 | 05/01/2003 | 0 | 3.1016 | 0 | 0 | 0 | 0 | 0 | 24
150475 | 05/02/2003 | 0 | 2.6028 | 0 | 0 | 0 | 0 | 0 | 24
150475 | 05/03/2003 | 0.107 | 2.5565 | 0 | 0.1 | 0 | 0 | 0 | 24
150475 | 05/04/2003 | 44.57 | 1.2529 | 11 | 1.3 | 0 | 0 | 0 | 24
150475 | 05/05/2003 | 15.806 | 1.0689 | 4 | 0.5 | 0 | 0 | 0 | 24
150475 | 05/06/2003 | 0.723 | 2.0855 | 0 | 0 | 0 | 0 | 0 | 24
150475 | 05/07/2003 | 0.458 | 2.6333 | 2 | 0.2 | 0 | 0 | 0 | 24
150475 | 05/08/2003 | 1.007 | 2.4877 | 8 | 1 | 0 | 0 | 0 | 24
150475 | 05/09/2003 | 14.798 | 2.2619 | 10 | 1.3 | 0 | 0 | 0 | 24
150475 | 09/14/2003 | 0.002 | 2.1147 | 0 | 0 | 0 | 0 | 0 | 24
150475 | 05/11/2003 | 10.029 | 2.6259 | 10 | 1.4 | 0 | 10.9 | 0 | 24
150475 | 05/12/2003 | 0 | 3.3648 | 0 | 0 | 0 | 0.5 | 0 | 24
150475 | 05/13/2003 | 0.854 | 3.6041 | 2 | 0.3 | 0 | 0 | 0 | 24
150475 | 05/14/2003 | 6.241 | 2.8685 | 4 | 0.6 | 0 | 0 | 0 | 24
150475 | 05/15/2003 | 0.003 | 3.8472 | 0 | 0 | 0 | 0 | 0 | 24
150475 | 05/16/2003 | 0.031 | 3.3715 | 0 | 0 | 0 | 0 | 0 | 24
150475 | 05/17/2003 | 0.038 | 3.9311 | 0 | 0 | 0 | 0 | 0 | 24
150475 | 05/18/2003 | 0.054 | 2.5061 | 2 | 0.2 | 0 | 0 | 0 | 24
150475 | 05/19/2003 | 26.445 | 3.6131 | 20 | 2.7 | 0 | 0 | 0 | 24
150475 | 05/20/2003 | 0 | 3.2179 | 0 | 0 | 0 | 0 | 0 | 24
150475 | 05/21/2003 | 0 | 3.1647 | 0 | 0 | 0 | 0 | 0 | 24
150475 | 05/22/2003 | 3.738 | 1.5023 | 2 | 0.3 | 0 | 0 | 0 | 24
150475 | 05/23/2003 | 0.033 | 2.9415 | 0 | 0 | 0 | 0 | 0 | 24
150475 | 05/24/2003 | 0.003 | 2.2813 | 0 | 0 | 0 | 0 | 0 | 24
150475 | 05/25/2003 | 0 | 4.3369 | 0 | 0 | 0 | 0 | 0 | 24
150475 | 05/26/2003 | 0 | 3.8229 | 0 | 0 | 0 | 0 | 0 | 24
150475 | 05/27/2003 | 1.613 | 4.0434 | 0 | 0 | 0 | 0 | 0 | 24
150475 | 05/28/2003 | 0.069 | 4.6197 | 0 | 0 | 0 | 0 | 0 | 24
150475 | 05/29/2003 | 0.007 | 4.2846 | 0 | 0 | 0 | 0 | 0 | 24
150475 | 05/30/2003 | 0.978 | 3.6702 | 1 | 0.1 | 0 | 0 | 0 | 24
150475 | 05/31/2003 | 0.016 | 2.8278 | 0 | 0 | 0 | 0 | 0 | 24
150475 | 06/01/2003 | 0 | 3.2681 | 0 | 0 | 0 | 0 | 0 | 24
150475 | 06/02/2003 | 0.072 | 1.8374 | 0 | 0 | 0 | 0 | 0 | 24
150475 | 06/03/2003 | 0.333 | 2.4195 | 0 | 0 | 0 | 0 | 0 | 24
150475 | 06/04/2003 | 0.663 | 2.2776 | 0 | 0 | 0 | 0 | 0 | 24
150475 | 06/05/2003 | 1.785 | 2.3047 | 4 | 0.5 | 0 | 0 | 0 | 24
150475 | 06/06/2003 | 7.59 | 1.2616 | 7 | 0.7 | 0 | 0 | 0 | 24
150475 | 06/07/2003 | 13.121 | 2.4593 | 3 | 0.4 | 0 | 0 | 0 | 24
150475 | 06/08/2003 | 2.138 | 3.7504 | 2 | 0.3 | 0 | 0 | 0 | 24
150475 | 06/09/2003 | 3.074 | 3.7451 | 4 | 0.4 | 0 | 0 | 0 | 24
150475 | 06/10/2003 | 47.257 | 4.3014 | 12 | 1.6 | 0 | 0 | 0 | 24
150475 | 06/11/2003 | 0.039 | 3.4538 | 0 | 0 | 0 | 0 | 0 | 24
150475 | 06/12/2003 | 12.008 | 2.78 | 1 | 0.2 | 0 | 0 | 0 | 24
150475 | 06/13/2003 | 0.005 | 5.059 | 0 | 0 | 0 | 0 | 0 | 24
150475 | 06/14/2003 | 0 | 5.2064 | 0 | 0 | 0 | 0 | 0 | 24
150475 | 06/15/2003 | 0.031 | 5.2278 | 0 | 0 | 0 | 0 | 0 | 24
150475 | 06/16/2003 | 0.087 | 5.352 | 0 | 0 | 0 | 0 | 0 | 24
150475 | 06/17/2003 | 2.236 | 3.7663 | 1 | 0.1 | 0 | 0 | 0 | 24
150475 | 06/18/2003 | 0.004 | 5.5622 | 0 | 0 | 0 | 0 | 0 | 24
150475 | 06/19/2003 | 0 | 4.846 | 0 | 0 | 0 | 0 | 0 | 24
150475 | 06/20/2003 | 0 | 5.3562 | 0 | 0 | 0 | 0 | 0 | 24
150475 | 06/21/2003 | 0.058 | 5.576 | 6 | 0.5 | 0 | 0 | 0 | 24
150475 | 06/22/2003 | 2.869 | 4.0024 | 15 | 1.5 | 0 | 0 | 0 | 24
150475 | 06/23/2003 | 4.825 | 1.6093 | 8 | 1 | 0 | 0 | 0 | 24
150475 | 06/24/2003 | 6.648 | 2.4451 | 37 | 5.1 | 0 | 0 | 0 | 24
150475 | 06/25/2003 | 6.784 | 4.4838 | 16 | 2.4 | 0 | 0 | 0 | 24
150475 | 06/26/2003 | 0.22 | 5.1555 | 0 | 0.1 | 0 | 0 | 0 | 24
150475 | 06/27/2003 | 9.178 | 4.101 | 2 | 0.3 | 0 | 0 | 0 | 24
150475 | 06/28/2003 | 2.143 | 4.9556 | 2 | 0.3 | 0 | 0 | 0 | 24
150475 | 06/29/2003 | 0.03 | 5.9928 | 0 | 0 | 0 | 0 | 0 | 24
150475 | 06/30/2003 | 0.001 | 5.9402 | 0 | 0 | 0 | 0 | 0 | 24
150475 | 07/01/2003 | 0 | 6.5628 | 0 | 0 | 0 | 0 | 0 | 24
150475 | 07/02/2003 | 0.049 | 7.2281 | 17 | 2.2 | 0 | 0 | 0 | 24
150475 | 07/03/2003 | 0.138 | 6.3538 | 3 | 0.4 | 0 | 0 | 0 | 24
150475 | 07/04/2003 | 0.043 | 6.3321 | 0 | 0 | 0 | 0 | 0 | 24
150475 | 07/05/2003 | 0 | 6.3711 | 0 | 0 | 0 | 0 | 0 | 24
150475 | 07/06/2003 | 0.069 | 5.9463 | 3 | 0.3 | 0 | 0 | 0 | 24
150475 | 07/07/2003 | 1.835 | 6.5423 | 1 | 0.1 | 0 | 0 | 0 | 24
150475 | 07/08/2003 | 4.742 | 3.4932 | 2 | 0.2 | 0 | 0 | 0 | 24
150475 | 07/09/2003 | 26.852 | 2.7328 | 9 | 1 | 0 | 0 | 0 | 24
150475 | 07/10/2003 | 1.244 | 4.5647 | 1 | 0.2 | 0 | 0 | 0 | 24
150475 | 07/11/2003 | 1.586 | 4.2409 | 1 | 0.1 | 0 | 0 | 0 | 24
150475 | 07/12/2003 | 0.139 | 5.2017 | 0 | 0 | 0 | 0 | 0 | 24
150475 | 07/13/2003 | 0 | 5.8192 | 0 | 0 | 0 | 0 | 0 | 24
150475 | 07/14/2003 | 9.993 | 4.3323 | 16 | 1.7 | 0 | 0 | 0 | 24
150475 | 07/15/2003 | 0.028 | 5.9891 | 0 | 0 | 0 | 0 | 0 | 24
150475 | 07/16/2003 | 0.003 | 5.3594 | 0 | 0 | 0 | 0 | 0 | 24
150475 | 07/17/2003 | 0.036 | 4.5784 | 0 | 0 | 0 | 0 | 0 | 24
150475 | 07/18/2003 | 0 | 5.1756 | 0 | 0 | 0 | 0 | 0 | 24
150475 | 07/19/2003 | 0.131 | 4.9098 | 4 | 0.4 | 0 | 0 | 0 | 24
150475 | 07/20/2003 | 0.575 | 4.9405 | 1 | 0.1 | 0 | 0 | 0 | 24
150475 | 07/21/2003 | 0.447 | 3.1677 | 0 | 0 | 0 | 0 | 0 | 24
150475 | 07/22/2003 | 0.166 | 4.3471 | 0 | 0 | 0 | 0 | 0 | 24
150475 | 07/23/2003 | 0 | 4.6538 | 0 | 0 | 0 | 0 | 0 | 24
150475 | 07/24/2003 | 0 | 4.9759 | 0 | 0 | 0 | 0 | 0 | 24
150475 | 07/25/2003 | 1.679 | 2.5754 | 0 | 0 | 0 | 0 | 0 | 24
150475 | 07/26/2003 | 0.011 | 5.0964 | 0 | 0 | 0 | 0 | 0 | 24
150475 | 07/27/2003 | 0 | 4.0936 | 0 | 0 | 0 | 0 | 0 | 24
150475 | 07/28/2003 | 0.019 | 5.007 | 0 | 0 | 0 | 0 | 0 | 24
150475 | 07/29/2003 | 0.003 | 5.0545 | 0 | 0 | 0 | 0 | 0 | 24
150475 | 07/30/2003 | 0.005 | 5.1128 | 3 | 0.2 | 0 | 0 | 0 | 24
150475 | 07/31/2003 | 0.877 | 4.6069 | 2 | 0.2 | 0 | 0 | 0 | 24
150475 | 08/01/2003 | 0.222 | 4.2653 | 0 | 0 | 0 | 0 | 0 | 24
150475 | 08/02/2003 | 1.479 | 3.2839 | 1 | 0 | 0 | 0 | 0 | 24
150475 | 08/03/2003 | 1.672 | 3.5773 | 0 | 0 | 0 | 0 | 0 | 24
150475 | 08/04/2003 | 0.02 | 3.1408 | 0 | 0 | 0 | 0 | 0 | 24
150475 | 08/05/2003 | 0.643 | 2.4511 | 0 | 0 | 0 | 0 | 0 | 24
150475 | 08/06/2003 | 0.904 | 4.0095 | 0 | 0 | 0 | 0 | 0 | 24
150475 | 08/07/2003 | 0.015 | 4.2446 | 0 | 0 | 0 | 0 | 0 | 24
150475 | 08/08/2003 | 0 | 3.9876 | 0 | 0 | 0 | 0 | 0 | 24
150475 | 08/09/2003 | 0 | 4.024 | 0 | 0 | 0 | 0 | 0 | 24
150475 | 08/10/2003 | 0.472 | 2.2867 | 0 | 0 | 0 | 0 | 0 | 24
150475 | 08/11/2003 | 0 | 3.7251 | 0 | 0 | 0 | 0 | 0 | 24
150475 | 08/12/2003 | 0.022 | 3.4297 | 0 | 0 | 0 | 0 | 0 | 24
150475 | 08/13/2003 | 0 | 3.5637 | 0 | 0 | 0 | 0 | 0 | 24
150475 | 08/14/2003 | 0 | 3.6651 | 0 | 0 | 0 | 0 | 0 | 24
150475 | 08/15/2003 | 0 | 4.2195 | 0 | 0 | 0 | 0 | 0 | 24
150475 | 08/16/2003 | 0 | 3.7947 | 0 | 0 | 0 | 0 | 0 | 24
150475 | 08/17/2003 | 0 | 3.2037 | 0 | 0 | 0 | 0 | 0 | 24
150475 | 08/18/2003 | 0.148 | 3.4568 | 0 | 0 | 0 | 0 | 0 | 24
150475 | 08/19/2003 | 0.412 | 3.0938 | 1 | 0 | 0 | 0 | 0 | 24
150475 | 08/20/2003 | 13.677 | 3.9185 | 3 | 0.1 | 0 | 0 | 0 | 24
150475 | 08/21/2003 | 0 | 2.729 | 0 | 0 | 0 | 0 | 0 | 24
150475 | 08/22/2003 | 0 | 2.9119 | 0 | 0 | 0 | 0 | 0 | 24
150475 | 08/23/2003 | 0.093 | 2.9218 | 0 | 0 | 0 | 0 | 0 | 24
150475 | 08/24/2003 | 0 | 3.138 | 0 | 0 | 0 | 0 | 0 | 24
150475 | 08/25/2003 | 0.101 | 1.5644 | 0 | 0 | 0 | 0 | 0 | 24
150475 | 08/26/2003 | 0.008 | 3.2788 | 0 | 0 | 0 | 0 | 0 | 24
150475 | 08/27/2003 | 0 | 2.5245 | 0 | 0 | 0 | 0 | 0 | 24
150475 | 08/28/2003 | 0.198 | 2.4512 | 2 | 0.1 | 0 | 0 | 0 | 24
150475 | 08/29/2003 | 0 | 1.5639 | 0 | 0 | 0 | 0 | 0 | 24
150475 | 08/30/2003 | 0 | 2.0885 | 0 | 0 | 0 | 0 | 0 | 24
150475 | 08/31/2003 | 0 | 2.0306 | 0 | 0 | 0 | 0 | 0 | 24
150475 | 09/01/2003 | 0 | 2.1151 | 0 | 0 | 0 | 0 | 0 | 24
150475 | 09/02/2003 | 0 | 2.3004 | 0 | 0 | 0 | 0 | 0 | 24
150475 | 09/03/2003 | 0.035 | 0.952 | 0 | 0 | 0 | 0 | 0 | 24
150475 | 09/04/2003 | 0 | 1.4824 | 0 | 0 | 0 | 0 | 0 | 24
150475 | 09/05/2003 | 0 | 2.0381 | 0 | 0 | 0 | 0 | 0 | 24
150475 | 09/06/2003 | 0 | 1.5046 | 0 | 0 | 0 | 0 | 0 | 24
150475 | 09/07/2003 | 0 | 2.2209 | 0 | 0 | 0 | 0 | 0 | 24
150475 | 09/08/2003 | 0 | 1.8047 | 0 | 0 | 0 | 0 | 0 | 24
150475 | 09/09/2003 | 0.087 | 2.7468 | 3 | 0.2 | 0 | 0 | 0 | 24
150475 | 09/10/2003 | 0.763 | 3.9662 | 14 | 0.7 | 0 | 0 | 0 | 24
150475 | 09/11/2003 | 45.816 | 2.7612 | 28 | 2.3 | 0 | 0 | 0 | 24
150475 | 09/12/2003 | 8 | 3.5949 | 8 | 1.1 | 0 | 0 | 0 | 24
150475 | 09/13/2003 | 0.027 | 2.4233 | 0 | 0 | 0 | 0 | 0 | 24
150475 | 12/31/2003 | 0.004 | 0.173 | 0 | 0 | 0 | 78.9 | 0 | 24
150475 | 09/15/2003 | 0.002 | 2.3017 | 0 | 0 | 0 | 0 | 0 | 24
150475 | 09/16/2003 | 0 | 2.5834 | 0 | 0 | 0 | 0 | 0 | 24
150475 | 09/17/2003 | 0.088 | 3.3195 | 2 | 0.1 | 0 | 0 | 0 | 24
150475 | 09/18/2003 | 17.475 | 1.9249 | 7 | 0.6 | 0 | 0 | 0 | 24
150475 | 09/19/2003 | 0.028 | 2.0729 | 0 | 0 | 0 | 0 | 0 | 24
150475 | 09/20/2003 | 0 | 2.5845 | 0 | 0 | 0 | 0 | 0 | 24
150475 | 09/21/2003 | 0.288 | 1.5528 | 2 | 0.1 | 0 | 0 | 0 | 24
150475 | 09/22/2003 | 0.084 | 1.5719 | 0 | 0 | 0 | 0 | 0 | 24
150475 | 09/23/2003 | 0.044 | 1.4978 | 0 | 0 | 0 | 0 | 0 | 24
150475 | 09/24/2003 | 0.01 | 1.5017 | 0 | 0 | 0 | 0 | 0 | 24
150475 | 09/25/2003 | 0.879 | 0.7326 | 0 | 0 | 0 | 0 | 0 | 24
150475 | 09/26/2003 | 1.063 | 1.5846 | 1 | 0 | 0 | 0 | 0 | 24
150475 | 09/27/2003 | 0.237 | 1.1777 | 0 | 0 | 0 | 0 | 0 | 24
150475 | 09/28/2003 | 0 | 0.9439 | 0 | 0 | 0 | 0 | 0 | 24
150475 | 09/29/2003 | 2.052 | 0.9864 | 1 | 0.1 | 0 | 0 | 0 | 24
150475 | 09/30/2003 | 0.003 | 0.7102 | 0 | 0 | 0 | 0 | 0 | 24
150475 | 10/01/2003 | 0 | 0.714 | 0 | 0 | 0 | 0 | 0 | 24
150475 | 10/02/2003 | 0.008 | 0.8082 | 0 | 0 | 0 | 0 | 0 | 24
150475 | 10/03/2003 | 0.172 | 0.7113 | 0 | 0 | 0 | 0 | 0 | 24
150475 | 10/04/2003 | 0.004 | 0.8945 | 0 | 0 | 0 | 0 | 0 | 24
150475 | 10/05/2003 | 0 | 1.0437 | 0 | 0 | 0 | 0 | 0 | 24
150475 | 10/06/2003 | 0 | 1.1355 | 0 | 0 | 0 | 0 | 0 | 24
150475 | 10/07/2003 | 0.004 | 1.3091 | 0 | 0 | 0 | 0 | 0 | 24
150475 | 10/08/2003 | 0.117 | 0.9403 | 0 | 0 | 0 | 0 | 0 | 24
150475 | 10/09/2003 | 0.245 | 1.1759 | 0 | 0 | 0 | 0 | 0 | 24
150475 | 10/10/2003 | 0.051 | 1.0516 | 0 | 0 | 0 | 0 | 0 | 24
150475 | 10/11/2003 | 13.37 | 1.5041 | 13 | 0.9 | 0 | 0 | 0 | 24
150475 | 10/12/2003 | 0 | 1.6713 | 0 | 0 | 0 | 0 | 0 | 24
150475 | 10/13/2003 | 0 | 0.5502 | 0 | 0 | 0 | 0 | 0 | 24
150475 | 10/14/2003 | 0 | 0.9761 | 0 | 0 | 0 | 0 | 0 | 24
150475 | 10/15/2003 | 0 | 0.7282 | 0 | 0 | 0 | 0 | 0 | 24
150475 | 10/16/2003 | 0 | 0.6779 | 0 | 0 | 0 | 0 | 0 | 24
150475 | 10/17/2003 | 0.002 | 0.4611 | 0 | 0 | 0 | 0 | 0 | 24
150475 | 10/18/2003 | 0 | 1.027 | 0 | 0 | 0 | 0 | 0 | 24
150475 | 10/19/2003 | 0 | 0.9032 | 0 | 0 | 0 | 0 | 0 | 24
150475 | 10/20/2003 | 0.035 | 1.3729 | 0 | 0 | 0 | 0 | 0 | 24
150475 | 10/21/2003 | 0.05 | 0.5758 | 0 | 0 | 0 | 0 | 0 | 24
150475 | 10/22/2003 | 0 | 0.7611 | 0 | 0 | 0 | 0 | 0 | 24
150475 | 10/23/2003 | 0.003 | 0.5014 | 0 | 0 | 0 | 0 | 0 | 24
150475 | 10/24/2003 | 2.604 | 1.0073 | 1 | 0.1 | 0 | 0 | 0 | 24
150475 | 05/28/2006 | 0.922 | 2.9478 | 0 | 0 | 0 | 0 | 0 | 24
150475 | 05/29/2006 | 2.167 | 3.1961 | 0 | 0 | 0 | 0 | 0 | 24
150475 | 05/30/2006 | 0 | 2.5873 | 0 | 0 | 0 | 0 | 0 | 24
150475 | 05/31/2006 | 0.253 | 3.3936 | 1 | 0.1 | 0 | 0 | 0 | 24
150475 | 06/01/2006 | 0.287 | 3.7336 | 1 | 0 | 0 | 0 | 0 | 24
150475 | 06/02/2006 | 0.01 | 3.336 | 0 | 0 | 0 | 0 | 0 | 24
150475 | 06/03/2006 | 0 | 3.3044 | 0 | 0 | 0 | 0 | 0 | 24
150475 | 06/04/2006 | 0 | 2.827 | 0 | 0 | 0 | 0 | 0 | 24
150475 | 06/05/2006 | 21.078 | 2.9439 | 6 | 0.3 | 0 | 0 | 0 | 24
150475 | 06/06/2006 | 0.332 | 3.9355 | 0 | 0 | 0 | 0 | 0 | 24
150475 | 06/07/2006 | 0 | 3.8581 | 0 | 0 | 0 | 0 | 0 | 24
150475 | 06/08/2006 | 0.178 | 2.5708 | 0 | 0 | 0 | 0 | 0 | 24
150475 | 06/09/2006 | 4.372 | 1.6567 | 1 | 0.1 | 0 | 0 | 0 | 24
150475 | 06/10/2006 | 3.281 | 2.1436 | 1 | 0.1 | 0 | 0 | 0 | 24
150475 | 06/11/2006 | 0.145 | 1.7748 | 0 | 0 | 0 | 0 | 0 | 24
150475 | 06/12/2006 | 0 | 2.8821 | 0 | 0 | 0 | 0 | 0 | 24
150475 | 06/13/2006 | 0.94 | 2.2565 | 0 | 0 | 0 | 0 | 0 | 24
150475 | 06/14/2006 | 0.004 | 2.0028 | 0 | 0 | 0 | 0 | 0 | 24
150475 | 06/15/2006 | 5.942 | 2.2566 | 1 | 0.1 | 0 | 0 | 0 | 24
150475 | 06/16/2006 | 4.998 | 2.1776 | 6 | 0.3 | 0 | 0 | 0 | 24
150475 | 06/17/2006 | 13.1 | 3.3025 | 5 | 0.3 | 0 | 0 | 0 | 24
150475 | 06/18/2006 | 0.025 | 5.0702 | 0 | 0 | 0 | 0 | 0 | 24
150475 | 06/19/2006 | 0 | 3.3549 | 0 | 0 | 0 | 0 | 0 | 24
150475 | 06/20/2006 | 0.142 | 2.2135 | 0 | 0 | 0 | 0 | 0 | 24
150475 | 06/21/2006 | 0.815 | 3.1824 | 0 | 0 | 0 | 0 | 0 | 24
150475 | 06/22/2006 | 0 | 2.8094 | 0 | 0 | 0 | 0 | 0 | 24
150475 | 06/23/2006 | 0.176 | 2.6884 | 0 | 0 | 0 | 0 | 0 | 24
150475 | 06/24/2006 | 13.538 | 3.3349 | 5 | 0.2 | 0 | 0 | 0 | 24
150475 | 06/25/2006 | 5.001 | 3.8536 | 1 | 0.1 | 0 | 0 | 0 | 24
150475 | 06/26/2006 | 0.254 | 3.212 | 0 | 0 | 0 | 0 | 0 | 24
150475 | 06/27/2006 | 0.155 | 2.1393 | 0 | 0 | 0 | 0 | 0 | 24
150475 | 06/28/2006 | 0 | 2.6764 | 0 | 0 | 0 | 0 | 0 | 24
150475 | 06/29/2006 | 0 | 2.6533 | 0 | 0 | 0 | 0 | 0 | 24
150475 | 06/30/2006 | 0 | 2.7523 | 1 | 0 | 0 | 0 | 0 | 24
150475 | 07/01/2006 | 0.103 | 2.5252 | 0 | 0 | 0 | 0 | 0 | 24
150475 | 07/02/2006 | 0 | 2.6292 | 0 | 0 | 0 | 0 | 0 | 24
150475 | 07/03/2006 | 0.045 | 2.9882 | 1 | 0 | 0 | 0 | 0 | 24
150475 | 07/04/2006 | 0 | 1.8087 | 0 | 0 | 0 | 0 | 0 | 24
150475 | 07/05/2006 | 0 | 1.8416 | 0 | 0 | 0 | 0 | 0 | 24
150475 | 07/06/2006 | 0 | 1.9253 | 0 | 0 | 0 | 0 | 0 | 24
150475 | 07/07/2006 | 0 | 1.9275 | 0 | 0 | 0 | 0 | 0 | 24
150475 | 07/08/2006 | 0.002 | 2.4284 | 0 | 0 | 0 | 0 | 0 | 24
150475 | 07/09/2006 | 0 | 1.6492 | 0 | 0 | 0 | 0 | 0 | 24
150475 | 07/10/2006 | 0 | 0.7063 | 0 | 0 | 0 | 0 | 0 | 24
150475 | 07/11/2006 | 0.74 | 1.598 | 0 | 0 | 0 | 0 | 0 | 24
150475 | 07/12/2006 | 0 | 1.7961 | 0 | 0 | 0 | 0 | 0 | 24
150475 | 07/13/2006 | 0.687 | 2.0188 | 2 | 0.1 | 0 | 0 | 0 | 24
150475 | 07/14/2006 | 1.007 | 2.8099 | 1 | 0 | 0 | 0 | 0 | 24
150475 | 07/15/2006 | 0 | 2.7616 | 0 | 0 | 0 | 0 | 0 | 24
150475 | 07/16/2006 | 0.01 | 2.0085 | 0 | 0 | 0 | 0 | 0 | 24
150475 | 07/17/2006 | 0 | 1.7069 | 0 | 0 | 0 | 0 | 0 | 24
150475 | 07/18/2006 | 0 | 1.4785 | 0 | 0 | 0 | 0 | 0 | 24
150475 | 07/19/2006 | 1.937 | 1.7971 | 3 | 0.1 | 0 | 0 | 0 | 24
150475 | 07/20/2006 | 0 | 2.1021 | 0 | 0 | 0 | 0 | 0 | 24
150475 | 07/21/2006 | 2.12 | 2.3749 | 1 | 0 | 0 | 0 | 0 | 24
150475 | 07/22/2006 | 0.066 | 1.6727 | 0 | 0 | 0 | 0 | 0 | 24
150475 | 07/23/2006 | 0 | 1.7738 | 0 | 0 | 0 | 0 | 0 | 24
150475 | 07/24/2006 | 0.016 | 1.6359 | 1 | 0 | 0 | 0 | 0 | 24
150475 | 07/25/2006 | 0.036 | 1.8828 | 1 | 0 | 0 | 0 | 0 | 24
150475 | 07/26/2006 | 0.004 | 1.3461 | 0 | 0 | 0 | 0 | 0 | 24
150475 | 07/27/2006 | 0 | 1.5055 | 0 | 0 | 0 | 0 | 0 | 24
150475 | 07/28/2006 | 0 | 2.1429 | 1 | 0 | 0 | 0 | 0 | 24
150475 | 07/29/2006 | 0.179 | 1.8476 | 1 | 0 | 0 | 0 | 0 | 24
150475 | 07/30/2006 | 0.112 | 1.8544 | 0 | 0 | 0 | 0 | 0 | 24
150475 | 07/31/2006 | 0.397 | 2.4933 | 4 | 0.1 | 0 | 0 | 0 | 24
150475 | 08/01/2006 | 14.459 | 3.6504 | 6 | 0.1 | 0 | 0 | 0 | 24
150475 | 08/02/2006 | 5.343 | 3.8343 | 4 | 0.1 | 0 | 0 | 0 | 24
150475 | 08/03/2006 | 0 | 2.9045 | 0 | 0 | 0 | 0 | 0 | 24
150475 | 08/04/2006 | 0 | 1.8287 | 0 | 0 | 0 | 0 | 0 | 24
150475 | 08/05/2006 | 0.522 | 1.2274 | 0 | 0 | 0 | 0 | 0 | 24
150475 | 08/06/2006 | 0.329 | 2.1526 | 0 | 0 | 0 | 0 | 0 | 24
150475 | 08/07/2006 | 0 | 1.4727 | 0 | 0 | 0 | 0 | 0 | 24
150475 | 08/08/2006 | 0 | 1.3084 | 0 | 0 | 0 | 0 | 0 | 24
150475 | 08/09/2006 | 8.665 | 1.268 | 1 | 0 | 0 | 0 | 0 | 24
150475 | 08/10/2006 | 0.043 | 1.025 | 0 | 0 | 0 | 0 | 0 | 24
150475 | 08/11/2006 | 0.132 | 0.931 | 0 | 0 | 0 | 0 | 0 | 24
150475 | 08/12/2006 | 0.013 | 2.3539 | 5 | 0.1 | 0 | 0 | 0 | 24
150475 | 08/13/2006 | 12.364 | 2.0585 | 8 | 0.2 | 0 | 0 | 0 | 24
150475 | 08/14/2006 | 0 | 2.9186 | 0 | 0 | 0 | 0 | 0 | 24
150475 | 08/15/2006 | 0 | 2.2128 | 0 | 0 | 0 | 0 | 0 | 24
150475 | 08/16/2006 | 0 | 1.8002 | 0 | 0 | 0 | 0 | 0 | 24
150475 | 08/17/2006 | 0.317 | 1.5907 | 0 | 0 | 0 | 0 | 0 | 24
150475 | 08/18/2006 | 3.547 | 1.6588 | 2 | 0.1 | 0 | 0 | 0 | 24
150475 | 08/19/2006 | 5.626 | 2.1741 | 1 | 0 | 0 | 0 | 0 | 24
150475 | 08/20/2006 | 1.02 | 1.7029 | 0 | 0 | 0 | 0 | 0 | 24
150475 | 08/21/2006 | 2.933 | 1.6405 | 0 | 0 | 0 | 0 | 0 | 24
150475 | 08/22/2006 | 0 | 1.3204 | 0 | 0 | 0 | 0 | 0 | 24
150475 | 08/23/2006 | 3.137 | 2.5395 | 10 | 0.3 | 0 | 0 | 0 | 24
150475 | 08/24/2006 | 29.403 | 1.7015 | 11 | 0.5 | 0 | 0 | 0 | 24
150475 | 08/25/2006 | 1.567 | 2.9552 | 4 | 0.2 | 0 | 0 | 0 | 24
150475 | 08/26/2006 | 0.009 | 2.8148 | 0 | 0 | 0 | 0 | 0 | 24
150475 | 08/27/2006 | 0 | 2.9049 | 0 | 0 | 0 | 0 | 0 | 24
150475 | 08/28/2006 | 1.09 | 1.1278 | 0 | 0 | 0 | 0 | 0 | 24
150475 | 08/29/2006 | 0 | 1.875 | 0 | 0 | 0 | 0 | 0 | 24
150475 | 08/30/2006 | 0.063 | 1.6654 | 0 | 0 | 0 | 0 | 0 | 24
150475 | 08/31/2006 | 0 | 1.5091 | 0 | 0 | 0 | 0 | 0 | 24
150475 | 09/01/2006 | 0.191 | 1.3925 | 0 | 0 | 0 | 0 | 0 | 24
150475 | 09/02/2006 | 1.856 | 2.0524 | 7 | 0.3 | 0 | 0 | 0 | 24
150475 | 09/03/2006 | 2.364 | 2.7002 | 7 | 0.3 | 0 | 0 | 0 | 24
150475 | 09/04/2006 | 0 | 2.3588 | 0 | 0 | 0 | 0 | 0 | 24
150475 | 09/05/2006 | 0 | 2.3994 | 0 | 0 | 0 | 0 | 0 | 24
150475 | 09/06/2006 | 0.003 | 1.7483 | 0 | 0 | 0 | 0 | 0 | 24
150475 | 09/07/2006 | 0.007 | 1.8016 | 0 | 0 | 0 | 0 | 0 | 24
150475 | 09/08/2006 | 0.063 | 0.7243 | 0 | 0 | 0 | 0 | 0 | 24
150475 | 09/09/2006 | 0 | 0.8538 | 0 | 0 | 0 | 0 | 0 | 24
150475 | 09/10/2006 | 0.281 | 0.7381 | 0 | 0 | 0 | 0 | 0 | 24
150475 | 09/11/2006 | 0.006 | 0.6363 | 0 | 0 | 0 | 0 | 0 | 24
150475 | 09/12/2006 | 0.015 | 0.8808 | 0 | 0 | 0 | 0 | 0 | 24
150475 | 09/13/2006 | 0 | 1.0011 | 0 | 0 | 0 | 0 | 0 | 24
150475 | 12/31/2006 | 16.467 | 0.3281 | 9 | 0.8 | 9.3 | 203.8 | 0 | 24
150475 | 09/15/2006 | 0.85 | 1.0569 | 0 | 0 | 0 | 0 | 0 | 24
150475 | 09/16/2006 | 11.116 | 2.2862 | 12 | 0.4 | 0 | 0 | 0 | 24
150475 | 09/17/2006 | 0.11 | 2.4674 | 1 | 0.1 | 0 | 0 | 0 | 24
150475 | 09/18/2006 | 1.906 | 1.2646 | 2 | 0.1 | 0 | 0 | 0 | 24
150475 | 09/19/2006 | 0.063 | 0.8261 | 0 | 0 | 0 | 0 | 0 | 24
150475 | 09/20/2006 | 0 | 0.8721 | 0 | 0 | 0 | 0 | 0 | 24
150475 | 09/21/2006 | 6.4 | 1.0357 | 7 | 0.3 | 0 | 0 | 0 | 24
150475 | 09/22/2006 | 18.249 | 1.2789 | 9 | 0.6 | 0 | 0 | 0 | 24
150475 | 09/23/2006 | 6.59 | 1.3049 | 3 | 0.2 | 0 | 0 | 0 | 24
150475 | 09/24/2006 | 0.002 | 1.5882 | 0 | 0 | 0 | 0 | 0 | 24
150475 | 09/25/2006 | 0.002 | 1.3461 | 0 | 0 | 0 | 0 | 0 | 24
150475 | 09/26/2006 | 2.318 | 1.4934 | 1 | 0 | 0 | 0 | 0 | 24
150475 | 09/27/2006 | 0.305 | 0.9355 | 0 | 0 | 0 | 0 | 0 | 24
150475 | 09/28/2006 | 0.265 | 0.774 | 0 | 0 | 0 | 0 | 0 | 24
150475 | 09/29/2006 | 0.262 | 0.895 | 0 | 0 | 0 | 0 | 0 | 24
150475 | 09/30/2006 | 0.015 | 0.9131 | 0 | 0 | 0 | 0 | 0 | 24
150475 | 10/01/2006 | 0 | 1.3505 | 0 | 0 | 0 | 0 | 0 | 24
150475 | 10/02/2006 | 0 | 0.8171 | 0 | 0 | 0 | 0 | 0 | 24
150475 | 10/03/2006 | 3.535 | 1.3695 | 3 | 0.2 | 0 | 0 | 0 | 24
150475 | 10/04/2006 | 0.102 | 1.318 | 0 | 0 | 0 | 0 | 0 | 24
150475 | 10/05/2006 | 0 | 0.9196 | 0 | 0 | 0 | 0 | 0 | 24
150475 | 10/06/2006 | 0 | 1.0923 | 0 | 0 | 0 | 0 | 0 | 24
150475 | 10/07/2006 | 0 | 1.253 | 0 | 0 | 0 | 0 | 0 | 24
150475 | 10/08/2006 | 1.716 | 0.9371 | 0 | 0 | 0 | 0 | 0 | 24
150475 | 10/09/2006 | 0 | 0.3318 | 0 | 0 | 0 | 0 | 0 | 24
150475 | 10/10/2006 | 1.373 | 0.5635 | 1 | 0 | 0 | 0 | 0 | 24
150475 | 10/11/2006 | 3.453 | 0.885 | 2 | 0.1 | 0.1 | 0 | 0 | 24
150475 | 10/12/2006 | 0.27 | 0.5415 | 0 | 0 | 0.2 | 0 | 0 | 24
150475 | 10/13/2006 | 0.136 | 0.4943 | 0 | 0 | 0.1 | 0 | 0 | 24
150475 | 10/14/2006 | 0 | 0.3803 | 0 | 0 | 0 | 0 | 0 | 24
150475 | 10/15/2006 | 0.001 | 0.4283 | 0 | 0 | 0 | 0 | 0 | 24
150475 | 10/16/2006 | 2.724 | 0.6236 | 3 | 0.2 | 0 | 0 | 0 | 24
150475 | 10/17/2006 | 0.488 | 0.5833 | 0 | 0 | 0 | 0 | 0 | 24
150475 | 10/18/2006 | 0.44 | 0.4563 | 0 | 0 | 0 | 0 | 0 | 24
150475 | 10/19/2006 | 0.001 | 0.2849 | 0 | 0 | 0 | 0 | 0 | 24
150475 | 10/20/2006 | 0.604 | 0.3406 | 0 | 0 | 0.2 | 0 | 0 | 24
150475 | 10/21/2006 | 0.155 | 0.3511 | 0 | 0 | 0.1 | 0 | 0 | 24
150475 | 10/22/2006 | 0.097 | 0.2615 | 0 | 0 | 0 | 0 | 0 | 24
150475 | 10/23/2006 | 0.359 | 0.2074 | 0 | 0 | 0.2 | 0 | 0 | 24
150475 | 10/24/2006 | 0.005 | 0.1782 | 0 | 0 | 0 | 0 | 0 | 24
150475 | 10/25/2006 | 0 | 0.3274 | 0 | 0 | 0 | 0 | 0 | 24
150475 | 10/26/2006 | 0 | 0.1578 | 0 | 0 | 0 | 0 | 0 | 24
150475 | 10/27/2006 | 0 | 0.3784 | 0 | 0 | 0 | 0 | 0 | 24
150475 | 10/28/2006 | 0 | 0.3294 | 0 | 0 | 0 | 0 | 0 | 24
150475 | 10/29/2006 | 0 | 0.2722 | 0 | 0 | 0 | 0 | 0 | 24
150475 | 10/30/2006 | 0.011 | 0.2523 | 0 | 0 | 0 | 0 | 0 | 24
150475 | 10/31/2006 | 0.006 | 0.2569 | 0 | 0 | 0 | 0 | 0 | 24
150475 | 11/01/2006 | 0.035 | 0.2032 | 0 | 0 | 0 | 0 | 0 | 24
150475 | 11/02/2006 | 0.048 | 0.2376 | 0 | 0 | 0 | 0 | 0 | 24
150475 | 11/03/2006 | 0.021 | 0.1823 | 0 | 0 | 0 | 0 | 0 | 24
150475 | 11/04/2006 | 0 | 0.1109 | 0 | 0 | 0 | 0 | 0 | 24
150475 | 11/05/2006 | 0.004 | 0.0738 | 0 | 0 | 0 | 0 | 0 | 24
150475 | 11/06/2006 | 0.457 | 0.0708 | 0 | 0 | 0 | 0 | 0 | 24
150475 | 11/07/2006 | 2.052 | 0.2121 | 0 | 0 | 0 | 0 | 0 | 24
150475 | 11/08/2006 | 0.279 | 0.3351 | 0 | 0 | 0 | 0 | 0 | 24
150475 | 11/09/2006 | 0.007 | 0.2499 | 0 | 0 | 0 | 0 | 0 | 24
150475 | 11/10/2006 | 0.479 | 0.2647 | 0 | 0 | 0.5 | 0 | 0 | 24
150475 | 11/11/2006 | 0 | 0.1757 | 0 | 0 | 0 | 0 | 0 | 24
150475 | 11/12/2006 | 2.655 | 0.0929 | 0 | 0 | 1.1 | 0.1 | 0 | 24
150475 | 11/13/2006 | 1.317 | 0.2509 | 0 | 0 | 1.2 | 9.3 | 0 | 24
150475 | 11/14/2006 | 0.018 | 0.2381 | 0 | 0 | 0 | 6.2 | 0 | 24
150475 | 11/15/2006 | 0.048 | 0.0784 | 0 | 0 | 0 | 4.2 | 0 | 24
150475 | 11/16/2006 | 0 | 0.1103 | 0 | 0 | 0 | 3.3 | 0 | 24
150475 | 11/17/2006 | 0.034 | 0.1114 | 0 | 0 | 0 | 2.3 | 0 | 24
150475 | 11/18/2006 | 0 | 0.1383 | 0 | 0 | 0 | 1.6 | 0 | 24
150475 | 11/19/2006 | 0 | 0.109 | 0 | 0 | 0 | 1.2 | 0 | 24
150475 | 11/20/2006 | 0 | 0.1239 | 0 | 0 | 0 | 0.9 | 0 | 24
150475 | 11/21/2006 | 0 | 0.0939 | 0 | 0 | 0 | 0.5 | 0 | 24
150475 | 11/22/2006 | 0.017 | 0.0712 | 0 | 0 | 0 | 0.2 | 0 | 24
150475 | 11/23/2006 | 0.003 | 0.0964 | 0 | 0 | 0 | 0 | 0 | 24
150475 | 11/24/2006 | 0.022 | 0.2017 | 0 | 0 | 0 | 0 | 0 | 24
150475 | 11/25/2006 | 0 | 0.0453 | 0 | 0 | 0 | 0 | 0 | 24
150475 | 11/26/2006 | 1.266 | 0.0566 | 0 | 0 | 0.2 | 0.2 | 0 | 24
150475 | 11/27/2006 | 0.97 | 0.2072 | 1 | 0.1 | 0.2 | 2.5 | 0 | 24
150475 | 11/28/2006 | 9.676 | 0.2789 | 11 | 0.6 | 0 | 2.9 | 0 | 24
150475 | 11/29/2006 | 0 | 0.5838 | 0 | 0 | 0 | 1.7 | 0 | 24
150475 | 11/30/2006 | 0.014 | 0.1727 | 0 | 0 | 0 | 1.7 | 0 | 24
150475 | 12/01/2006 | 0.021 | 0.129 | 0 | 0 | 0 | 1.7 | 0 | 24
150475 | 12/02/2006 | 0.53 | 0.2251 | 0 | 0 | 0.5 | 2.7 | 0 | 24
150475 | 12/03/2006 | 0.169 | 0.1806 | 0 | 0 | 0.2 | 3.4 | 0 | 24
150475 | 12/04/2006 | 0.234 | 0.1719 | 0 | 0 | 0.2 | 6.3 | 0 | 24
150475 | 12/05/2006 | 0.759 | 0.0722 | 0 | 0 | 0.8 | 7.4 | 0 | 24
150475 | 12/06/2006 | 0.047 | 0.1352 | 0 | 0 | 0 | 8 | 0 | 24
150475 | 12/07/2006 | 0 | 0.0776 | 0 | 0 | 0 | 7.9 | 0 | 24
150475 | 12/08/2006 | 0 | 0.0931 | 0 | 0 | 0 | 7.8 | 0 | 24
150475 | 12/09/2006 | 0.013 | 0.0509 | 0 | 0 | 0 | 7.1 | 0 | 24
150475 | 12/10/2006 | 0.259 | 0.0405 | 0 | 0 | 0.2 | 6.2 | 0 | 24
150475 | 12/11/2006 | 1.59 | 0.0527 | 1 | 0 | 0.3 | 6.3 | 0 | 24
150475 | 12/12/2006 | 6.069 | 0.0508 | 2 | 0.1 | 1.8 | 10.7 | 0 | 24
150475 | 12/13/2006 | 0.012 | 0.1182 | 0 | 0 | 0 | 10.3 | 0 | 24
150475 | 12/14/2006 | 0.591 | 0.1412 | 0 | 0 | 0.1 | 8 | 0 | 24
150475 | 12/15/2006 | 0 | 0.1332 | 0 | 0 | 0 | 6.7 | 0 | 24
150475 | 12/16/2006 | 0.039 | 0.0954 | 0 | 0 | 0 | 7.3 | 0 | 24
150475 | 12/17/2006 | 0 | 0.1502 | 0 | 0 | 0 | 6.4 | 0 | 24
150475 | 12/18/2006 | 0 | 0.0775 | 0 | 0 | 0 | 6.2 | 0 | 24
150475 | 12/19/2006 | 0.069 | 0.0868 | 0 | 0 | 0.1 | 6.1 | 0 | 24
150475 | 12/20/2006 | 0 | 0.083 | 0 | 0 | 0 | 5.6 | 0 | 24
150475 | 12/21/2006 | 3.237 | 0.0675 | 0 | 0 | 3.2 | 76.2 | 0 | 24
150475 | 12/22/2006 | 1.796 | 0.0608 | 0 | 0 | 1.3 | 174 | 0 | 24
150475 | 12/23/2006 | 0 | 0.0401 | 0 | 0 | 0 | 177.9 | 0 | 24
150475 | 12/24/2006 | 0.021 | 0.0583 | 0 | 0 | 0 | 175.3 | 0 | 24
150475 | 12/25/2006 | 0.013 | 0.1353 | 0 | 0 | 0 | 171.8 | 0 | 24
150475 | 12/26/2006 | 0 | 0.1124 | 0 | 0 | 0 | 167.8 | 0 | 24
150475 | 12/27/2006 | 0.472 | 0.0098 | 0 | 0 | 0.1 | 160.6 | 0 | 24
150475 | 12/28/2006 | 2.675 | 0.0884 | 1 | 0 | 2.4 | 166.7 | 0 | 24
150475 | 12/29/2006 | 4.152 | 0.0603 | 1 | 0.1 | 3.9 | 172.2 | 0 | 24
150475 | 12/30/2006 | 8.199 | -0.032 | 12 | 0.8 | 0.2 | 160 | 0 | 24
150475 | 01/01/2005 | 20.818 | 0.1175 | 0 | 0 | 20.8 | 115.1 | 0 | 24
150475 | 01/02/2005 | 0.008 | 0.2036 | 0 | 0 | 0 | 204.8 | 0 | 24
150475 | 01/03/2005 | 0 | 0.1721 | 0 | 0 | 0 | 202.8 | 0 | 24
150475 | 05/10/2005 | 0.396 | 2.2805 | 0 | 0 | 0 | 0 | 0 | 24
150475 | 01/04/2005 | 0.012 | 0.2389 | 0 | 0 | 0 | 200.6 | 0 | 24
150475 | 01/05/2005 | 0.004 | 0.1142 | 0 | 0 | 0 | 198 | 0 | 24
150475 | 01/06/2005 | 0.006 | 0.1152 | 0 | 0 | 0 | 196.8 | 0 | 24
150475 | 01/07/2005 | 0.212 | 0.0749 | 0 | 0 | 0.2 | 196.6 | 0 | 24
150475 | 01/08/2005 | 0.095 | 0.0719 | 0 | 0 | 0.1 | 195.8 | 0 | 24
150475 | 01/09/2005 | 2.64 | 0.0377 | 0 | 0 | 2.6 | 204.1 | 0 | 24
150475 | 01/10/2005 | 0 | 0.0957 | 0 | 0 | 0 | 214.1 | 0 | 24
150475 | 01/11/2005 | 0.018 | 0.0775 | 0 | 0 | 0 | 213.6 | 0 | 24
150475 | 01/12/2005 | 11.617 | -0.0095 | 0 | 0 | 11.6 | 272.3 | 0 | 24
150475 | 01/13/2005 | 0.028 | 0.3181 | 0 | 0 | 0 | 304.1 | 0 | 24
150475 | 01/14/2005 | 0 | 0.1408 | 0 | 0 | 0 | 301.1 | 0 | 24
150475 | 01/15/2005 | 0 | 0.1182 | 0 | 0 | 0 | 299.3 | 0 | 24
150475 | 01/16/2005 | 0.016 | 0.1056 | 0 | 0 | 0 | 297.8 | 0 | 24
150475 | 01/17/2005 | 0 | 0.081 | 0 | 0 | 0 | 296.4 | 0 | 24
150475 | 01/18/2005 | 3.383 | 0.1463 | 0 | 0 | 3.4 | 308.9 | 0 | 24
150475 | 01/19/2005 | 1.946 | 0.2001 | 0 | 0 | 1.9 | 322.9 | 0 | 24
150475 | 01/20/2005 | 1.272 | 0.1366 | 0 | 0 | 1.3 | 336.1 | 0 | 24
150475 | 01/21/2005 | 11.958 | 0.0756 | 0 | 0 | 12 | 378.6 | 0 | 24
150475 | 01/22/2005 | 0.783 | 0.3009 | 0 | 0 | 0.8 | 444.4 | 0 | 24
150475 | 01/23/2005 | 0.003 | 0.4072 | 0 | 0 | 0 | 439 | 0 | 24
150475 | 01/24/2005 | 0.218 | 0.1827 | 0 | 0 | 0.2 | 427.8 | 0 | 24
150475 | 01/25/2005 | 0.151 | 0.1415 | 3 | 0.3 | 0.1 | 381.9 | 0 | 24
150475 | 01/26/2005 | 0.178 | 0.3206 | 0 | 0 | 0.2 | 332.3 | 0 | 24
150475 | 01/27/2005 | 0.029 | 0.2264 | 0 | 0 | 0 | 328.5 | 0 | 24
150475 | 01/28/2005 | 0.713 | 0.3467 | 0 | 0 | 0.7 | 325.3 | 0 | 24
150475 | 01/29/2005 | 0.516 | 0.2041 | 1 | 0.1 | 0.5 | 318.9 | 0 | 24
150475 | 01/30/2005 | 0.11 | 0.1756 | 2 | 0.2 | 0.1 | 291.3 | 0 | 24
150475 | 01/31/2005 | 0.448 | 0.1326 | 2 | 0.2 | 0.4 | 243.5 | 0 | 24
150475 | 02/01/2005 | 0.129 | 0.1875 | 2 | 0.2 | 0.1 | 190.5 | 0 | 24
150475 | 02/02/2005 | 0.11 | 0.2314 | 2 | 0.2 | 0.1 | 141 | 0 | 24
150475 | 02/03/2005 | 0.035 | 0.2054 | 1 | 0.2 | 0 | 94.8 | 0 | 24
150475 | 02/04/2005 | 0.01 | 0.2054 | 1 | 0.1 | 0 | 61 | 0 | 24
150475 | 02/05/2005 | 0.023 | 0.5363 | 1 | 0.1 | 0 | 32.1 | 0 | 24
150475 | 02/06/2005 | 0.001 | 0.5079 | 0 | 0 | 0 | 13.9 | 0 | 24
150475 | 02/07/2005 | 0.001 | 0.3993 | 0 | 0 | 0 | 13.6 | 0 | 24
150475 | 02/08/2005 | 0.243 | 0.1472 | 0 | 0 | 0.2 | 14.9 | 0 | 24
150475 | 02/09/2005 | 0.488 | 0.1637 | 0 | 0 | 0.5 | 20.3 | 0 | 24
150475 | 02/10/2005 | 0.459 | 0.2076 | 0 | 0 | 0.5 | 21.7 | 0 | 24
150475 | 02/11/2005 | 0.096 | 0.2586 | 0 | 0 | 0.1 | 20.2 | 0 | 24
150475 | 02/12/2005 | 0.001 | 0.2356 | 0 | 0 | 0 | 13.2 | 0 | 24
150475 | 02/13/2005 | 11.847 | 0.0856 | 1 | 0.1 | 9.4 | 29.4 | 0 | 24
150475 | 02/14/2005 | 1.234 | 0.4369 | 2 | 0.2 | 1.2 | 96.9 | 0 | 24
150475 | 02/15/2005 | 0 | 0.5538 | 0 | 0 | 0 | 70.1 | 0 | 24
150475 | 02/16/2005 | 0.144 | 0.4714 | 0 | 0 | 0.1 | 66.5 | 0 | 24
150475 | 02/17/2005 | 0.044 | 0.2918 | 0 | 0 | 0 | 65 | 0 | 24
150475 | 02/18/2005 | 0.186 | 0.231 | 0 | 0 | 0.2 | 64.2 | 0 | 24
150475 | 02/19/2005 | 2.552 | 0.3273 | 0 | 0 | 2.6 | 66.5 | 0 | 24
150475 | 02/20/2005 | 4.779 | 0.1279 | 0 | 0 | 4.8 | 147.1 | 0 | 24
150475 | 02/21/2005 | 0 | 0.3611 | 0 | 0 | 0 | 160.8 | 0 | 24
150475 | 02/22/2005 | 0.341 | 0.3377 | 0 | 0 | 0.3 | 155.8 | 0 | 24
150475 | 02/23/2005 | 0.095 | 0.3525 | 0 | 0 | 0.1 | 147.4 | 0 | 24
150475 | 02/24/2005 | 1.194 | 0.1968 | 0 | 0 | 1.2 | 154.6 | 0 | 24
150475 | 02/25/2005 | 0.182 | 0.4234 | 0 | 0 | 0.2 | 150.3 | 0 | 24
150475 | 02/26/2005 | 0.123 | 0.5366 | 0 | 0 | 0.1 | 136 | 0 | 24
150475 | 02/27/2005 | 3.412 | 0.4888 | 1 | 0 | 3.4 | 133.9 | 0 | 24
150475 | 02/28/2005 | 0.463 | 0.3881 | 0 | 0 | 0.5 | 127.2 | 0 | 24
150475 | 03/01/2005 | 0.04 | 0.5114 | 0 | 0 | 0 | 122.5 | 0 | 24
150475 | 03/02/2005 | 0.001 | 0.5041 | 0 | 0 | 0 | 114.3 | 0 | 24
150475 | 03/03/2005 | 0.002 | 0.4872 | 1 | 0.1 | 0 | 97.4 | 0 | 24
150475 | 03/04/2005 | 0.187 | 0.4548 | 2 | 0.2 | 0.1 | 60.7 | 0 | 24
150475 | 03/05/2005 | 0.074 | 0.5145 | 1 | 0.1 | 0.1 | 28.8 | 0 | 24
150475 | 03/06/2005 | 0 | 0.3519 | 0 | 0 | 0 | 13.6 | 0 | 24
150475 | 03/07/2005 | 0.216 | 0.7301 | 0 | 0 | 0.1 | 7.3 | 0 | 24
150475 | 03/08/2005 | 0.035 | 0.728 | 0 | 0 | 0 | 7 | 0 | 24
150475 | 03/09/2005 | 0.08 | 0.5193 | 0 | 0 | 0.1 | 6.7 | 0 | 24
150475 | 03/10/2005 | 1.563 | 0.4484 | 0 | 0 | 0.9 | 15.5 | 0 | 24
150475 | 03/11/2005 | 1.588 | 0.5508 | 0 | 0 | 0.7 | 15.3 | 0 | 24
150475 | 03/12/2005 | 0.064 | 0.4932 | 0 | 0 | 0.1 | 17.1 | 0 | 24
150475 | 03/13/2005 | 0.021 | 0.4595 | 0 | 0 | 0 | 16.1 | 0 | 24
150475 | 03/14/2005 | 0.553 | 0.281 | 0 | 0 | 0.6 | 16.1 | 0 | 24
150475 | 03/15/2005 | 0.512 | 0.5948 | 0 | 0 | 0.5 | 16.1 | 0 | 24
150475 | 03/16/2005 | 0.861 | 0.4051 | 0 | 0 | 0.9 | 22 | 0 | 24
150475 | 03/17/2005 | 0 | 0.6278 | 0 | 0 | 0 | 18 | 0 | 24
150475 | 03/18/2005 | 0 | 0.3953 | 0 | 0 | 0 | 16.6 | 0 | 24
150475 | 03/19/2005 | 0.028 | 0.6013 | 0 | 0 | 0 | 16 | 0 | 24
150475 | 03/20/2005 | 0 | 0.5739 | 0 | 0 | 0 | 8.9 | 0 | 24
150475 | 03/21/2005 | 0 | 0.6423 | 0 | 0 | 0 | 4.1 | 0 | 24
150475 | 03/22/2005 | 0 | 0.5452 | 0 | 0 | 0 | 1.8 | 0 | 24
150475 | 03/23/2005 | 0 | 0.7952 | 0 | 0 | 0 | 0.7 | 0 | 24
150475 | 03/24/2005 | 0.003 | 0.5037 | 0 | 0 | 0 | 0.2 | 0 | 24
150475 | 03/25/2005 | 0 | 0.7217 | 0 | 0 | 0 | 0 | 0 | 24
150475 | 03/26/2005 | 0 | 0.8163 | 0 | 0 | 0 | 0 | 0 | 24
150475 | 03/27/2005 | 0 | 0.7071 | 0 | 0 | 0 | 0 | 0 | 24
150475 | 03/28/2005 | 0 | 0.7795 | 0 | 0 | 0 | 0 | 0 | 24
150475 | 03/29/2005 | 0.005 | 1.0659 | 0 | 0 | 0 | 0 | 0 | 24
150475 | 03/30/2005 | 24.938 | 0.6557 | 9 | 0.8 | 1 | 1.2 | 0 | 24
150475 | 03/31/2005 | 0.001 | 1.6478 | 0 | 0 | 0 | 0.9 | 0 | 24
150475 | 04/01/2005 | 0.041 | 1.1141 | 0 | 0 | 0 | 0.2 | 0 | 24
150475 | 04/02/2005 | 0 | 0.9803 | 0 | 0 | 0 | 0 | 0 | 24
150475 | 04/03/2005 | 0 | 1.5421 | 0 | 0 | 0 | 0 | 0 | 24
150475 | 04/04/2005 | 0 | 1.0573 | 0 | 0 | 0 | 0 | 0 | 24
150475 | 04/05/2005 | 0.959 | 0.7548 | 8 | 0.7 | 0 | 0 | 0 | 24
150475 | 04/06/2005 | 0.363 | 1.3055 | 1 | 0.1 | 0 | 0 | 0 | 24
150475 | 04/07/2005 | 0 | 1.6539 | 0 | 0 | 0 | 0 | 0 | 24
150475 | 04/08/2005 | 0 | 1.8161 | 0 | 0 | 0 | 0 | 0 | 24
150475 | 04/09/2005 | 0.026 | 1.6454 | 0 | 0 | 0 | 0 | 0 | 24
150475 | 04/10/2005 | 7.103 | 1.4847 | 11 | 1 | 0 | 0 | 0 | 24
150475 | 04/11/2005 | 32.677 | 1.7154 | 14 | 1.5 | 0 | 0 | 0 | 24
150475 | 04/12/2005 | 11.394 | 1.3862 | 3 | 0.4 | 0 | 0 | 0 | 24
150475 | 04/13/2005 | 0 | 2.2161 | 0 | 0 | 0 | 0 | 0 | 24
150475 | 04/14/2005 | 0 | 2.2558 | 0 | 0 | 0 | 0 | 0 | 24
150475 | 04/15/2005 | 12.808 | 1.222 | 2 | 0.2 | 0 | 0 | 0 | 24
150475 | 04/16/2005 | 14.408 | 1.0725 | 4 | 0.5 | 0 | 0 | 0 | 24
150475 | 04/17/2005 | 0.372 | 1.4963 | 0 | 0 | 0 | 0 | 0 | 24
150475 | 04/18/2005 | 0.124 | 2.1423 | 0 | 0 | 0 | 0 | 0 | 24
150475 | 04/19/2005 | 6.738 | 0.7091 | 3 | 0.3 | 0 | 0 | 0 | 24
150475 | 04/20/2005 | 0.043 | 2.0239 | 0 | 0 | 0 | 0 | 0 | 24
150475 | 04/21/2005 | 0 | 1.6703 | 0 | 0 | 0 | 0 | 0 | 24
150475 | 04/22/2005 | 1.001 | 1.0807 | 0 | 0 | 0 | 0 | 0 | 24
150475 | 04/23/2005 | 0 | 1.4767 | 0 | 0 | 0 | 0 | 0 | 24
150475 | 04/24/2005 | 0 | 1.6661 | 0 | 0 | 0 | 0 | 0 | 24
150475 | 04/25/2005 | 2.495 | 1.3268 | 1 | 0.1 | 0 | 0 | 0 | 24
150475 | 04/26/2005 | 1.693 | 0.9817 | 1 | 0.1 | 0 | 0 | 0 | 24
150475 | 04/27/2005 | 0.163 | 1.0392 | 0 | 0 | 0 | 0 | 0 | 24
150475 | 04/28/2005 | 0.016 | 1.1002 | 0 | 0 | 0 | 0 | 0 | 24
150475 | 04/29/2005 | 0.034 | 1.1783 | 0 | 0 | 0 | 0 | 0 | 24
150475 | 04/30/2005 | 0.429 | 0.7424 | 0 | 0 | 0 | 0 | 0 | 24
150475 | 05/01/2005 | 1.049 | 0.8995 | 0 | 0 | 0 | 0 | 0 | 24
150475 | 05/02/2005 | 0.093 | 0.9543 | 0 | 0 | 0 | 0 | 0 | 24
150475 | 05/03/2005 | 0 | 1.3942 | 0 | 0 | 0 | 0 | 0 | 24
150475 | 05/04/2005 | 0 | 2.1977 | 0 | 0 | 0 | 0 | 0 | 24
150475 | 05/05/2005 | 2.329 | 2.136 | 1 | 0.1 | 0 | 0 | 0 | 24
150475 | 05/06/2005 | 0.043 | 2.6935 | 0 | 0 | 0 | 0 | 0 | 24
150475 | 05/07/2005 | 5.616 | 1.4597 | 1 | 0.1 | 0 | 0 | 0 | 24
150475 | 05/08/2005 | 1.59 | 1.5024 | 2 | 0.1 | 0 | 0 | 0 | 24
150475 | 05/09/2005 | 5.585 | 2.2227 | 3 | 0.2 | 0 | 0 | 0 | 24
150475 | 09/14/2005 | 0 | 2.5773 | 0 | 0 | 0 | 0 | 0 | 24
150475 | 05/11/2005 | 0.049 | 1.5416 | 0 | 0 | 0 | 0 | 0 | 24
150475 | 05/12/2005 | 18.921 | 0.9614 | 6 | 0.5 | 3.1 | 19.2 | 0 | 24
150475 | 05/13/2005 | 1.307 | 1.3239 | 1 | 0.1 | 0 | 12.8 | 0 | 24
150475 | 05/14/2005 | 5.285 | 1.3561 | 2 | 0.2 | 0 | 2.1 | 0 | 24
150475 | 05/15/2005 | 0 | 1.8371 | 0 | 0 | 0 | 0.2 | 0 | 24
150475 | 05/16/2005 | 0.669 | 1.7218 | 0 | 0 | 0 | 0 | 0 | 24
150475 | 05/17/2005 | 0.05 | 2.4309 | 0 | 0 | 0 | 0 | 0 | 24
150475 | 05/18/2005 | 25.61 | 1.6261 | 13 | 1.2 | 0 | 0 | 0 | 24
150475 | 05/19/2005 | 1.122 | 2.6533 | 0 | 0 | 0 | 0 | 0 | 24
150475 | 05/20/2005 | 0.066 | 2.5305 | 0 | 0 | 0 | 0 | 0 | 24
150475 | 05/21/2005 | 1.382 | 2.9225 | 1 | 0.1 | 0 | 0 | 0 | 24
150475 | 05/22/2005 | 0.023 | 3.2836 | 0 | 0 | 0 | 0 | 0 | 24
150475 | 05/23/2005 | 0.002 | 2.9683 | 0 | 0 | 0 | 0 | 0 | 24
150475 | 05/24/2005 | 8.882 | 3.0577 | 2 | 0.2 | 0 | 0 | 0 | 24
150475 | 05/25/2005 | 11.092 | 3.1233 | 12 | 1.1 | 0 | 0 | 0 | 24
150475 | 05/26/2005 | 0.203 | 3.0101 | 0 | 0 | 0 | 0 | 0 | 24
150475 | 05/27/2005 | 2.831 | 1.9559 | 1 | 0.1 | 0 | 0 | 0 | 24
150475 | 05/28/2005 | 0.919 | 1.6764 | 0 | 0 | 0 | 0 | 0 | 24
150475 | 05/29/2005 | 0.93 | 2.4378 | 0 | 0 | 0 | 0 | 0 | 24
150475 | 05/30/2005 | 0.003 | 3.3556 | 0 | 0 | 0 | 0 | 0 | 24
150475 | 05/31/2005 | 0.095 | 3.2683 | 0 | 0 | 0 | 0 | 0 | 24
150475 | 06/01/2005 | 3.228 | 1.8855 | 1 | 0 | 0 | 0 | 0 | 24
150475 | 06/02/2005 | 0.092 | 3.3892 | 0 | 0 | 0 | 0 | 0 | 24
150475 | 06/03/2005 | 1.294 | 2.3177 | 0 | 0 | 0 | 0 | 0 | 24
150475 | 06/04/2005 | 49.882 | 2.1202 | 13 | 1 | 0 | 0 | 0 | 24
150475 | 06/05/2005 | 6.411 | 3.5354 | 4 | 0.4 | 0 | 0 | 0 | 24
150475 | 06/06/2005 | 0.104 | 4.6376 | 3 | 0.3 | 0 | 0 | 0 | 24
150475 | 06/07/2005 | 1.731 | 2.3168 | 11 | 1.1 | 0 | 0 | 0 | 24
150475 | 06/08/2005 | 28.449 | 3.6329 | 4 | 0.4 | 0 | 0 | 0 | 24
150475 | 06/09/2005 | 0 | 4.4401 | 3 | 0.3 | 0 | 0 | 0 | 24
150475 | 06/10/2005 | 5.894 | 2.8435 | 2 | 0.2 | 0 | 0 | 0 | 24
150475 | 06/11/2005 | 3.178 | 4.1396 | 3 | 0.4 | 0 | 0 | 0 | 24
150475 | 06/12/2005 | 0.017 | 4.2939 | 0 | 0 | 0 | 0 | 0 | 24
150475 | 06/13/2005 | 12.628 | 3.2284 | 7 | 0.8 | 0 | 0 | 0 | 24
150475 | 06/14/2005 | 4.703 | 3.1333 | 2 | 0.2 | 0 | 0 | 0 | 24
150475 | 06/15/2005 | 0.093 | 3.7666 | 0 | 0 | 0 | 0 | 0 | 24
150475 | 06/16/2005 | 0 | 4.6473 | 0 | 0 | 0 | 0 | 0 | 24
150475 | 06/17/2005 | 0 | 4.9111 | 0 | 0 | 0 | 0 | 0 | 24
150475 | 06/18/2005 | 0 | 4.9805 | 0 | 0 | 0 | 0 | 0 | 24
150475 | 06/19/2005 | 0 | 5.1882 | 0 | 0 | 0 | 0 | 0 | 24
150475 | 06/20/2005 | 47.105 | 3.2749 | 14 | 1.1 | 0 | 0 | 0 | 24
150475 | 06/21/2005 | 0.204 | 5.6074 | 0 | 0 | 0 | 0 | 0 | 24
150475 | 06/22/2005 | 0.002 | 5.3755 | 0 | 0 | 0 | 0 | 0 | 24
150475 | 06/23/2005 | 0.121 | 6.0957 | 0 | 0 | 0 | 0 | 0 | 24
150475 | 06/24/2005 | 8.55 | 3.6359 | 1 | 0.1 | 0 | 0 | 0 | 24
150475 | 06/25/2005 | 0 | 3.9661 | 0 | 0 | 0 | 0 | 0 | 24
150475 | 06/26/2005 | 3.927 | 2.8309 | 1 | 0 | 0 | 0 | 0 | 24
150475 | 06/27/2005 | 2.088 | 3.1645 | 5 | 0.3 | 0 | 0 | 0 | 24
150475 | 06/28/2005 | 0.033 | 4.5157 | 0 | 0 | 0 | 0 | 0 | 24
150475 | 06/29/2005 | 5.531 | 3.5317 | 6 | 0.5 | 0 | 0 | 0 | 24
150475 | 06/30/2005 | 0.304 | 3.506 | 0 | 0 | 0 | 0 | 0 | 24
150475 | 07/01/2005 | 0.004 | 3.9264 | 0 | 0 | 0 | 0 | 0 | 24
150475 | 07/02/2005 | 0.025 | 3.5315 | 2 | 0.1 | 0 | 0 | 0 | 24
150475 | 07/03/2005 | 0.163 | 4.2475 | 0 | 0 | 0 | 0 | 0 | 24
150475 | 07/04/2005 | 0.123 | 3.9893 | 0 | 0 | 0 | 0 | 0 | 24
150475 | 07/05/2005 | 1.029 | 2.5125 | 0 | 0 | 0 | 0 | 0 | 24
150475 | 07/06/2005 | 0 | 3.3585 | 0 | 0 | 0 | 0 | 0 | 24
150475 | 07/07/2005 | 0.294 | 3.578 | 0 | 0 | 0 | 0 | 0 | 24
150475 | 07/08/2005 | 0.598 | 2.6903 | 0 | 0 | 0 | 0 | 0 | 24
150475 | 07/09/2005 | 0 | 3.998 | 0 | 0 | 0 | 0 | 0 | 24
150475 | 07/10/2005 | 0.006 | 3.8642 | 0 | 0 | 0 | 0 | 0 | 24
150475 | 07/11/2005 | 0.008 | 3.602 | 0 | 0 | 0 | 0 | 0 | 24
150475 | 07/12/2005 | 0.717 | 2.8504 | 0 | 0 | 0 | 0 | 0 | 24
150475 | 07/13/2005 | 0 | 3.2311 | 0 | 0 | 0 | 0 | 0 | 24
150475 | 07/14/2005 | 0 | 2.987 | 0 | 0 | 0 | 0 | 0 | 24
150475 | 07/15/2005 | 0.184 | 2.5441 | 0 | 0 | 0 | 0 | 0 | 24
150475 | 07/16/2005 | 0.026 | 2.9763 | 0 | 0 | 0 | 0 | 0 | 24
150475 | 07/17/2005 | 1.719 | 2.8491 | 0 | 0 | 0 | 0 | 0 | 24
150475 | 07/18/2005 | 0 | 1.7685 | 0 | 0 | 0 | 0 | 0 | 24
150475 | 07/19/2005 | 0 | 2.2381 | 0 | 0 | 0 | 0 | 0 | 24
150475 | 07/20/2005 | 1.708 | 2.8996 | 3 | 0.1 | 0 | 0 | 0 | 24
150475 | 07/21/2005 | 0 | 2.5626 | 0 | 0 | 0 | 0 | 0 | 24
150475 | 07/22/2005 | 0.121 | 2.1102 | 0 | 0 | 0 | 0 | 0 | 24
150475 | 07/23/2005 | 0.607 | 1.8558 | 3 | 0.1 | 0 | 0 | 0 | 24
150475 | 07/24/2005 | 0.008 | 2.7416 | 0 | 0 | 0 | 0 | 0 | 24
150475 | 07/25/2005 | 25.195 | 2.7166 | 11 | 0.4 | 0 | 0 | 0 | 24
150475 | 07/26/2005 | 0 | 2.6099 | 0 | 0 | 0 | 0 | 0 | 24
150475 | 07/27/2005 | 0 | 3.141 | 0 | 0 | 0 | 0 | 0 | 24
150475 | 07/28/2005 | 0.003 | 2.9656 | 0 | 0 | 0 | 0 | 0 | 24
150475 | 07/29/2005 | 0.011 | 2.3311 | 0 | 0 | 0 | 0 | 0 | 24
150475 | 07/30/2005 | 0 | 3.2017 | 0 | 0 | 0 | 0 | 0 | 24
150475 | 07/31/2005 | 0 | 2.8509 | 0 | 0 | 0 | 0 | 0 | 24
150475 | 08/01/2005 | 0.021 | 2.3199 | 0 | 0 | 0 | 0 | 0 | 24
150475 | 08/02/2005 | 0 | 2.6272 | 0 | 0 | 0 | 0 | 0 | 24
150475 | 08/03/2005 | 0.61 | 2.1296 | 1 | 0 | 0 | 0 | 0 | 24
150475 | 08/04/2005 | 0 | 2.0582 | 0 | 0 | 0 | 0 | 0 | 24
150475 | 08/05/2005 | 0 | 2.0431 | 0 | 0 | 0 | 0 | 0 | 24
150475 | 08/06/2005 | 0 | 1.9383 | 0 | 0 | 0 | 0 | 0 | 24
150475 | 08/07/2005 | 0.034 | 2.0562 | 0 | 0 | 0 | 0 | 0 | 24
150475 | 08/08/2005 | 0.015 | 2.6443 | 1 | 0 | 0 | 0 | 0 | 24
150475 | 08/09/2005 | 2.208 | 1.4266 | 1 | 0 | 0 | 0 | 0 | 24
150475 | 08/10/2005 | 0 | 1.826 | 0 | 0 | 0 | 0 | 0 | 24
150475 | 08/11/2005 | 0.157 | 1.4591 | 0 | 0 | 0 | 0 | 0 | 24
150475 | 08/12/2005 | 0.001 | 1.5507 | 0 | 0 | 0 | 0 | 0 | 24
150475 | 08/13/2005 | 0.043 | 0.9403 | 0 | 0 | 0 | 0 | 0 | 24
150475 | 08/14/2005 | 0 | 1.3149 | 0 | 0 | 0 | 0 | 0 | 24
150475 | 08/15/2005 | 0 | 1.3742 | 0 | 0 | 0 | 0 | 0 | 24
150475 | 08/16/2005 | 0.263 | 1.9955 | 3 | 0.1 | 0 | 0 | 0 | 24
150475 | 08/17/2005 | 0.159 | 1.3689 | 1 | 0 | 0 | 0 | 0 | 24
150475 | 08/18/2005 | 1.911 | 2.391 | 3 | 0.1 | 0 | 0 | 0 | 24
150475 | 08/19/2005 | 0.557 | 2.0689 | 1 | 0 | 0 | 0 | 0 | 24
150475 | 08/20/2005 | 0 | 1.9641 | 0 | 0 | 0 | 0 | 0 | 24
150475 | 08/21/2005 | 0 | 1.377 | 0 | 0 | 0 | 0 | 0 | 24
150475 | 08/22/2005 | 0 | 1.2184 | 0 | 0 | 0 | 0 | 0 | 24
150475 | 08/23/2005 | 0 | 1.3182 | 0 | 0 | 0 | 0 | 0 | 24
150475 | 08/24/2005 | 0 | 0.746 | 0 | 0 | 0 | 0 | 0 | 24
150475 | 08/25/2005 | 0.234 | 2.8669 | 25 | 1.1 | 0 | 0 | 0 | 24
150475 | 08/26/2005 | 4.55 | 3.6242 | 8 | 0.7 | 0 | 0 | 0 | 24
150475 | 08/27/2005 | 0 | 3.5182 | 0 | 0 | 0 | 0 | 0 | 24
150475 | 08/28/2005 | 0 | 2.9225 | 0 | 0 | 0 | 0 | 0 | 24
150475 | 08/29/2005 | 0 | 2.6684 | 0 | 0 | 0 | 0 | 0 | 24
150475 | 08/30/2005 | 0.01 | 2.1817 | 0 | 0 | 0 | 0 | 0 | 24
150475 | 08/31/2005 | 0.294 | 1.9753 | 0 | 0 | 0 | 0 | 0 | 24
150475 | 09/01/2005 | 0 | 2.2974 | 0 | 0 | 0 | 0 | 0 | 24
150475 | 09/02/2005 | 0 | 1.7109 | 0 | 0 | 0 | 0 | 0 | 24
150475 | 09/03/2005 | 0.004 | 2.8392 | 8 | 0.3 | 0 | 0 | 0 | 24
150475 | 09/04/2005 | 0.026 | 2.7432 | 1 | 0.1 | 0 | 0 | 0 | 24
150475 | 09/05/2005 | 0.096 | 3.2528 | 5 | 0.3 | 0 | 0 | 0 | 24
150475 | 09/06/2005 | 19.374 | 3.3568 | 3 | 0.2 | 0 | 0 | 0 | 24
150475 | 09/07/2005 | 6.024 | 1.828 | 1 | 0 | 0 | 0 | 0 | 24
150475 | 09/08/2005 | 15.357 | 1.8705 | 3 | 0.2 | 0 | 0 | 0 | 24
150475 | 09/09/2005 | 0.449 | 1.5699 | 0 | 0 | 0 | 0 | 0 | 24
150475 | 09/10/2005 | 0 | 2.6785 | 0 | 0 | 0 | 0 | 0 | 24
150475 | 09/11/2005 | 0.001 | 1.9088 | 2 | 0.1 | 0 | 0 | 0 | 24
150475 | 09/12/2005 | 12.256 | 1.4455 | 25 | 1.7 | 0 | 0 | 0 | 24
150475 | 09/13/2005 | 0.5 | 3.0571 | 2 | 0.2 | 0 | 0 | 0 | 24
150475 | 12/31/2005 | 0.045 | 0.0573 | 0 | 0 | 0 | 250.1 | 0 | 24
150475 | 09/15/2005 | 0 | 2.644 | 0 | 0 | 0 | 0 | 0 | 24
150475 | 09/16/2005 | 0 | 2.3826 | 0 | 0 | 0 | 0 | 0 | 24
150475 | 09/17/2005 | 0.1 | 1.4829 | 0 | 0 | 0 | 0 | 0 | 24
150475 | 09/18/2005 | 0.017 | 1.9926 | 3 | 0.2 | 0 | 0 | 0 | 24
150475 | 09/19/2005 | 2.428 | 2.5929 | 2 | 0.1 | 0 | 0 | 0 | 24
150475 | 09/20/2005 | 0 | 2.3497 | 0 | 0 | 0 | 0 | 0 | 24
150475 | 09/21/2005 | 1.088 | 1.396 | 3 | 0.2 | 0 | 0 | 0 | 24
150475 | 09/22/2005 | 0.202 | 2.1684 | 0 | 0 | 0 | 0 | 0 | 24
150475 | 09/23/2005 | 0 | 1.5131 | 0 | 0 | 0 | 0 | 0 | 24
150475 | 09/24/2005 | 16.607 | 0.7222 | 4 | 0.2 | 0 | 0 | 0 | 24
150475 | 09/25/2005 | 70.992 | 2.0105 | 15 | 1.1 | 0 | 0 | 0 | 24
150475 | 09/26/2005 | 0.025 | 2.0098 | 0 | 0 | 0 | 0 | 0 | 24
150475 | 09/27/2005 | 0.041 | 1.9269 | 0 | 0 | 0 | 0 | 0 | 24
150475 | 09/28/2005 | 2.921 | 1.8572 | 2 | 0.2 | 0 | 0 | 0 | 24
150475 | 09/29/2005 | 0 | 1.4963 | 0 | 0 | 0 | 0 | 0 | 24
150475 | 09/30/2005 | 0 | 1.4729 | 0 | 0 | 0 | 0 | 0 | 24
150475 | 10/01/2005 | 0.02 | 1.478 | 0 | 0 | 0 | 0 | 0 | 24
150475 | 10/02/2005 | 0.334 | 1.18 | 0 | 0 | 0 | 0 | 0 | 24
150475 | 10/03/2005 | 3.254 | 1.3145 | 1 | 0.1 | 0 | 0 | 0 | 24
150475 | 10/04/2005 | 32.181 | 1.3053 | 38 | 3.5 | 0 | 0 | 0 | 24
150475 | 10/05/2005 | 9.422 | 2.6614 | 6 | 0.9 | 0 | 0 | 0 | 24
150475 | 10/06/2005 | 0.143 | 0.9837 | 0 | 0 | 0 | 0 | 0 | 24
150475 | 10/07/2005 | 0 | 0.8952 | 0 | 0 | 0 | 0 | 0 | 24
150475 | 10/08/2005 | 0 | 0.9989 | 0 | 0 | 0 | 0 | 0 | 24
150475 | 10/09/2005 | 0.004 | 0.9299 | 0 | 0 | 0 | 0 | 0 | 24
150475 | 10/10/2005 | 0 | 1.0065 | 0 | 0 | 0 | 0 | 0 | 24
150475 | 10/11/2005 | 0.015 | 0.8983 | 0 | 0 | 0 | 0 | 0 | 24
150475 | 10/12/2005 | 2.459 | 0.6432 | 2 | 0.2 | 0 | 0 | 0 | 24
150475 | 10/13/2005 | 0.477 | 1.0394 | 0 | 0 | 0 | 0 | 0 | 24
150475 | 10/14/2005 | 0 | 1.5886 | 0 | 0 | 0 | 0 | 0 | 24
150475 | 10/15/2005 | 0 | 1.0408 | 0 | 0 | 0 | 0 | 0 | 24
150475 | 10/16/2005 | 0.001 | 1.0392 | 0 | 0 | 0 | 0 | 0 | 24
150475 | 10/17/2005 | 2.057 | 1.2626 | 2 | 0.1 | 0 | 0 | 0 | 24
150475 | 10/18/2005 | 0.137 | 0.732 | 0 | 0 | 0 | 0 | 0 | 24
150475 | 10/19/2005 | 0 | 0.6189 | 0 | 0 | 0 | 0 | 0 | 24
150475 | 10/20/2005 | 0.014 | 0.5443 | 0 | 0 | 0 | 0 | 0 | 24
150475 | 10/21/2005 | 1.939 | 0.3786 | 0 | 0 | 0 | 0 | 0 | 24
150475 | 10/22/2005 | 0.103 | 0.4362 | 0 | 0 | 0 | 0 | 0 | 24
150475 | 10/23/2005 | 1.394 | 0.6368 | 0 | 0 | 0 | 0 | 0 | 24
150475 | 10/24/2005 | 0.008 | 0.4208 | 0 | 0 | 0 | 0 | 0 | 24
150475 | 10/25/2005 | 0.017 | 0.387 | 0 | 0 | 0 | 0 | 0 | 24
150475 | 10/26/2005 | 0 | 0.457 | 0 | 0 | 0 | 0 | 0 | 24
150475 | 10/27/2005 | 0.006 | 0.4386 | 0 | 0 | 0 | 0 | 0 | 24
150475 | 10/28/2005 | 0 | 0.661 | 0 | 0 | 0 | 0 | 0 | 24
150475 | 10/29/2005 | 0.892 | 0.4813 | 0 | 0 | 0 | 0 | 0 | 24
150475 | 10/30/2005 | 3.702 | 0.6687 | 2 | 0.1 | 0 | 0 | 0 | 24
150475 | 10/31/2005 | 0.059 | 0.355 | 0 | 0 | 0 | 0 | 0 | 24
150475 | 11/01/2005 | 0.006 | 0.4811 | 0 | 0 | 0 | 0 | 0 | 24
150475 | 11/02/2005 | 0 | 0.5184 | 0 | 0 | 0 | 0 | 0 | 24
150475 | 11/03/2005 | 0.001 | 0.1146 | 0 | 0 | 0 | 0 | 0 | 24
150475 | 11/04/2005 | 0.148 | 0.2282 | 0 | 0 | 0 | 0 | 0 | 24
150475 | 11/05/2005 | 0.783 | 0.3148 | 0 | 0 | 0 | 0 | 0 | 24
150475 | 11/06/2005 | 0.115 | 0.3072 | 0 | 0 | 0 | 0 | 0 | 24
150475 | 11/07/2005 | 0 | 0.4393 | 0 | 0 | 0 | 0 | 0 | 24
150475 | 11/08/2005 | 0.003 | 0.3479 | 0 | 0 | 0 | 0 | 0 | 24
150475 | 11/09/2005 | 0.004 | 0.5372 | 0 | 0 | 0 | 0 | 0 | 24
150475 | 11/10/2005 | 0 | 0.3869 | 0 | 0 | 0 | 0 | 0 | 24
150475 | 11/11/2005 | 0 | 0.2605 | 0 | 0 | 0 | 0 | 0 | 24
150475 | 11/12/2005 | 12.546 | 0.0476 | 10 | 0.8 | 0 | 0 | 0 | 24
150475 | 11/13/2005 | 2.256 | 0.9864 | 1 | 0.1 | 0 | 0 | 0 | 24
150475 | 11/14/2005 | 1.2 | 0.4001 | 1 | 0.1 | 0.1 | 0 | 0 | 24
150475 | 11/15/2005 | 7.01 | 0.2978 | 2 | 0.1 | 3.4 | 10.4 | 0 | 24
150475 | 11/16/2005 | 0.585 | 0.6916 | 0 | 0 | 0.6 | 38.8 | 0 | 24
150475 | 11/17/2005 | 0.966 | 0.224 | 0 | 0 | 1 | 39.3 | 0 | 24
150475 | 03/27/2001 | 0 | 0.9052 | 0 | 0 | 0 | 3.2 | 0 | 24
150475 | 03/28/2001 | 0.82 | 0.5841 | 1 | 0.1 | 0.3 | 7.6 | 0 | 24
150475 | 03/29/2001 | 0.852 | 0.453 | 0 | 0 | 0.1 | 5.7 | 0 | 24
150475 | 03/30/2001 | 1.075 | 0.6588 | 1 | 0.1 | 0.3 | 2.5 | 0 | 24
150475 | 03/31/2001 | 10.981 | 1.4311 | 5 | 0.6 | 8.5 | 65.7 | 0 | 24
150475 | 04/01/2001 | 0 | 1.355 | 1 | 0.2 | 0 | 24.2 | 0 | 24
150475 | 04/02/2001 | 0.224 | 1.329 | 1 | 0.1 | 0.2 | 5 | 0 | 24
150475 | 04/03/2001 | 0.001 | 1.1301 | 0 | 0 | 0 | 1.3 | 0 | 24
150475 | 04/04/2001 | 1.773 | 0.7933 | 1 | 0.1 | 0 | 0.1 | 0 | 24
150475 | 04/05/2001 | 1.958 | 0.2961 | 1 | 0.2 | 0 | 0 | 0 | 24
150475 | 04/06/2001 | 14.22 | 0.6465 | 10 | 1.3 | 0 | 0 | 0 | 24
150475 | 04/07/2001 | 19.043 | 1.0573 | 19 | 2.6 | 0 | 0 | 0 | 24
150475 | 04/08/2001 | 0.069 | 1.6853 | 0 | 0 | 0 | 0 | 0 | 24
150475 | 04/09/2001 | 0.249 | 1.2085 | 0 | 0 | 0.1 | 1.5 | 0 | 24
150475 | 04/10/2001 | 12.782 | 0.8497 | 7 | 1 | 0 | 0.6 | 0 | 24
150475 | 04/11/2001 | 91.732 | 0.6733 | 29 | 4.2 | 1.4 | 2.5 | 0 | 24
150475 | 04/12/2001 | 0.666 | 1.7329 | 1 | 0.1 | 0 | 0.4 | 0 | 24
150475 | 04/13/2001 | 1.395 | 2.112 | 2 | 0.2 | 0 | 0 | 0 | 24
150475 | 04/14/2001 | 0.661 | 2.6525 | 5 | 0.7 | 0 | 0 | 0 | 24
150475 | 04/15/2001 | 11.19 | 2.1811 | 3 | 0.4 | 0 | 0.8 | 0 | 24
150475 | 04/16/2001 | 0.83 | 1.1489 | 0 | 0 | 0.6 | 11.5 | 0 | 24
150475 | 04/17/2001 | 0 | 1.7506 | 0 | 0 | 0 | 7.5 | 0 | 24
150475 | 04/18/2001 | 0 | 2.1397 | 0 | 0 | 0 | 1.6 | 0 | 24
150475 | 04/19/2001 | 1.447 | 1.2649 | 3 | 0.4 | 0 | 0.1 | 0 | 24
150475 | 04/20/2001 | 1.114 | 1.8984 | 1 | 0.1 | 0 | 0 | 0 | 24
150475 | 04/21/2001 | 5.729 | 1.9904 | 15 | 2.1 | 0 | 0 | 0 | 24
150475 | 04/22/2001 | 83.609 | 0.5129 | 48 | 7.3 | 25.3 | 89.9 | 0 | 24
150475 | 04/23/2001 | 7.716 | 1.116 | 6 | 1.1 | 1.8 | 117.2 | 0 | 24
150475 | 04/24/2001 | 0.047 | 2.3097 | 2 | 0.4 | 0 | 44.4 | 0 | 24
150475 | 04/25/2001 | 0 | 3.7845 | 0 | 0 | 0 | 7 | 0 | 24
150475 | 04/26/2001 | 0.03 | 4.2718 | 0 | 0 | 0 | 0.2 | 0 | 24
150475 | 04/27/2001 | 0.079 | 3.7097 | 0 | 0 | 0 | 0 | 0 | 24
150475 | 04/28/2001 | 0 | 3.9314 | 0 | 0 | 0 | 0 | 0 | 24
150475 | 04/29/2001 | 0.119 | 5.0342 | 1 | 0.2 | 0 | 0 | 0 | 24
150475 | 04/30/2001 | 9.969 | 2.3647 | 6 | 0.9 | 0 | 0 | 0 | 24
150475 | 05/01/2001 | 0.255 | 3.3611 | 1 | 0.2 | 0 | 0 | 0 | 24
150475 | 05/02/2001 | 0.762 | 2.603 | 3 | 0.3 | 0 | 0 | 0 | 24
150475 | 05/03/2001 | 0.945 | 2.3059 | 0 | 0 | 0 | 0 | 0 | 24
150475 | 05/04/2001 | 0 | 2.8145 | 0 | 0 | 0 | 0 | 0 | 24
150475 | 05/05/2001 | 13.672 | 1.452 | 8 | 1.1 | 0 | 0 | 0 | 24
150475 | 05/06/2001 | 8.045 | 1.9795 | 11 | 1.5 | 0 | 0 | 0 | 24
150475 | 05/07/2001 | 0.029 | 3.8979 | 0 | 0 | 0 | 0 | 0 | 24
150475 | 05/08/2001 | 0 | 3.7673 | 0 | 0 | 0 | 0 | 0 | 24
150475 | 05/09/2001 | 0.517 | 2.5551 | 1 | 0.1 | 0 | 0 | 0 | 24
150475 | 09/14/2001 | 1.83 | 0.8689 | 1 | 0.1 | 0 | 0 | 0 | 24
150475 | 05/11/2001 | 0.044 | 2.8988 | 0 | 0 | 0 | 0 | 0 | 24
150475 | 05/12/2001 | 0 | 3.5919 | 0 | 0 | 0 | 0 | 0 | 24
150475 | 05/13/2001 | 0.034 | 3.537 | 0 | 0 | 0 | 0 | 0 | 24
150475 | 05/14/2001 | 0.468 | 3.6692 | 0 | 0 | 0 | 0 | 0 | 24
150475 | 05/15/2001 | 0.263 | 4.7423 | 1 | 0.1 | 0 | 0 | 0 | 24
150475 | 05/16/2001 | 0 | 3.6311 | 0 | 0 | 0 | 0 | 0 | 24
150475 | 05/17/2001 | 0 | 4.4902 | 0 | 0 | 0 | 0 | 0 | 24
150475 | 05/18/2001 | 0 | 4.1401 | 0 | 0 | 0 | 0 | 0 | 24
150475 | 05/19/2001 | 0.49 | 2.7766 | 2 | 0.3 | 0 | 0 | 0 | 24
150475 | 05/20/2001 | 30.999 | 2.8833 | 18 | 2.4 | 0 | 0 | 0 | 24
150475 | 05/21/2001 | 6.136 | 3.8775 | 2 | 0.3 | 0 | 0 | 0 | 24
150475 | 05/22/2001 | 9.283 | 2.196 | 9 | 1.3 | 0 | 0 | 0 | 24
150475 | 05/23/2001 | 3.584 | 1.9333 | 3 | 0.5 | 0 | 0 | 0 | 24
150475 | 05/24/2001 | 2.323 | 2.5342 | 4 | 0.5 | 0 | 0 | 0 | 24
150475 | 05/25/2001 | 18.532 | 1.5334 | 10 | 1.5 | 0 | 0 | 0 | 24
150475 | 05/26/2001 | 1.173 | 1.841 | 1 | 0.2 | 0 | 0 | 0 | 24
150475 | 05/27/2001 | 0.201 | 2.8911 | 0 | 0 | 0 | 0 | 0 | 24
150475 | 05/28/2001 | 0.013 | 4.5829 | 0 | 0 | 0 | 0 | 0 | 24
150475 | 05/29/2001 | 0.082 | 4.0254 | 0 | 0 | 0 | 0 | 0 | 24
150475 | 05/30/2001 | 0 | 4.3565 | 0 | 0 | 0 | 0 | 0 | 24
150475 | 05/31/2001 | 0 | 2.0359 | 0 | 0 | 0 | 0 | 0 | 24
150475 | 06/01/2001 | 11.189 | 2.6111 | 7 | 0.9 | 0 | 0 | 0 | 24
150475 | 06/02/2001 | 1.693 | 3.2723 | 0 | 0 | 0 | 0 | 0 | 24
150475 | 06/03/2001 | 0.061 | 3.7038 | 0 | 0 | 0 | 0 | 0 | 24
150475 | 06/04/2001 | 0.003 | 3.3804 | 0 | 0 | 0 | 0 | 0 | 24
150475 | 06/05/2001 | 5.685 | 2.5616 | 3 | 0.3 | 0 | 0 | 0 | 24
150475 | 06/06/2001 | 0.368 | 2.8837 | 0 | 0 | 0 | 0 | 0 | 24
150475 | 06/07/2001 | 2.069 | 3.0578 | 0 | 0.1 | 0 | 0 | 0 | 24
150475 | 06/08/2001 | 0.545 | 5.0337 | 2 | 0.3 | 0 | 0 | 0 | 24
150475 | 06/09/2001 | 3.323 | 4.4339 | 17 | 2.3 | 0 | 0 | 0 | 24
150475 | 06/10/2001 | 1.024 | 6.4751 | 3 | 0.4 | 0 | 0 | 0 | 24
150475 | 06/11/2001 | 2.059 | 4.5893 | 8 | 1.1 | 0 | 0 | 0 | 24
150475 | 06/12/2001 | 7.398 | 5.2484 | 7 | 1 | 0 | 0 | 0 | 24
150475 | 06/13/2001 | 6.547 | 3.209 | 14 | 2.1 | 0 | 0 | 0 | 24
150475 | 06/14/2001 | 55.589 | 2.582 | 11 | 1.8 | 0 | 0 | 0 | 24
150475 | 06/15/2001 | 0.055 | 6.0558 | 1 | 0.1 | 0 | 0 | 0 | 24
150475 | 06/16/2001 | 0.692 | 5.3808 | 0 | 0 | 0 | 0 | 0 | 24
150475 | 06/17/2001 | 2.177 | 5.0735 | 2 | 0.3 | 0 | 0 | 0 | 24
150475 | 06/18/2001 | 2.589 | 3.9938 | 6 | 0.8 | 0 | 0 | 0 | 24
150475 | 06/19/2001 | 0.001 | 5.8908 | 0 | 0 | 0 | 0 | 0 | 24
150475 | 06/20/2001 | 0.509 | 5.5937 | 1 | 0.2 | 0 | 0 | 0 | 24
150475 | 06/21/2001 | 2.249 | 4.5361 | 1 | 0.2 | 0 | 0 | 0 | 24
150475 | 06/22/2001 | 0.004 | 5.188 | 0 | 0 | 0 | 0 | 0 | 24
150475 | 06/23/2001 | 0 | 5.505 | 0 | 0 | 0 | 0 | 0 | 24
150475 | 06/24/2001 | 0.725 | 3.3753 | 0 | 0 | 0 | 0 | 0 | 24
150475 | 06/25/2001 | 0.004 | 7.1994 | 0 | 0 | 0 | 0 | 0 | 24
150475 | 06/26/2001 | 1.567 | 3.7216 | 1 | 0.1 | 0 | 0 | 0 | 24
150475 | 06/27/2001 | 0.735 | 6.2306 | 0 | 0 | 0 | 0 | 0 | 24
150475 | 06/28/2001 | 0 | 6.6592 | 0 | 0 | 0 | 0 | 0 | 24
150475 | 06/29/2001 | 5.605 | 3.7497 | 2 | 0.2 | 0 | 0 | 0 | 24
150475 | 06/30/2001 | 0.056 | 6.4411 | 0 | 0 | 0 | 0 | 0 | 24
150475 | 07/01/2001 | 0 | 3.1673 | 0 | 0 | 0 | 0 | 0 | 24
150475 | 07/02/2001 | 0.869 | 2.6819 | 0 | 0 | 0 | 0 | 0 | 24
150475 | 07/03/2001 | 0.015 | 5.7902 | 0 | 0 | 0 | 0 | 0 | 24
150475 | 07/04/2001 | 0 | 5.4034 | 0 | 0 | 0 | 0 | 0 | 24
150475 | 07/05/2001 | 0 | 4.6686 | 0 | 0 | 0 | 0 | 0 | 24
150475 | 07/06/2001 | 0.253 | 4.3949 | 1 | 0.1 | 0 | 0 | 0 | 24
150475 | 07/07/2001 | 0.037 | 5.196 | 0 | 0 | 0 | 0 | 0 | 24
150475 | 07/08/2001 | 0.004 | 5.6877 | 0 | 0 | 0 | 0 | 0 | 24
150475 | 07/09/2001 | 0 | 6.1632 | 0 | 0 | 0 | 0 | 0 | 24
150475 | 07/10/2001 | 0 | 5.8099 | 0 | 0 | 0 | 0 | 0 | 24
150475 | 07/11/2001 | 0 | 4.3565 | 0 | 0 | 0 | 0 | 0 | 24
150475 | 07/12/2001 | 0 | 5.2023 | 0 | 0 | 0 | 0 | 0 | 24
150475 | 07/13/2001 | 0 | 5.2876 | 0 | 0 | 0 | 0 | 0 | 24
150475 | 07/14/2001 | 0.003 | 5.1648 | 0 | 0 | 0 | 0 | 0 | 24
150475 | 07/15/2001 | 0 | 5.2175 | 2 | 0.1 | 0 | 0 | 0 | 24
150475 | 07/16/2001 | 9.202 | 4.2099 | 3 | 0.2 | 0 | 0 | 0 | 24
150475 | 07/17/2001 | 3.035 | 5.5813 | 9 | 0.8 | 0 | 0 | 0 | 24
150475 | 07/18/2001 | 1.323 | 5.2806 | 2 | 0.2 | 0 | 0 | 0 | 24
150475 | 07/19/2001 | 3.653 | 5.0063 | 4 | 0.4 | 0 | 0 | 0 | 24
150475 | 07/20/2001 | 1.241 | 4.3238 | 1 | 0.1 | 0 | 0 | 0 | 24
150475 | 07/21/2001 | 1.389 | 5.1578 | 2 | 0.2 | 0 | 0 | 0 | 24
150475 | 07/22/2001 | 1.954 | 4.5209 | 5 | 0.5 | 0 | 0 | 0 | 24
150475 | 07/23/2001 | 1.152 | 6.4302 | 2 | 0.2 | 0 | 0 | 0 | 24
150475 | 07/24/2001 | 0 | 4.5859 | 0 | 0 | 0 | 0 | 0 | 24
150475 | 07/25/2001 | 0 | 5.0322 | 0 | 0 | 0 | 0 | 0 | 24
150475 | 07/26/2001 | 0.004 | 4.2982 | 0 | 0 | 0 | 0 | 0 | 24
150475 | 07/27/2001 | 18.084 | 2.639 | 12 | 1.1 | 0 | 0 | 0 | 24
150475 | 07/28/2001 | 1.021 | 4.8116 | 0 | 0 | 0 | 0 | 0 | 24
150475 | 07/29/2001 | 0.187 | 4.5537 | 0 | 0 | 0 | 0 | 0 | 24
150475 | 07/30/2001 | 1.863 | 4.2054 | 1 | 0.1 | 0 | 0 | 0 | 24
150475 | 07/31/2001 | 14.23 | 5.3626 | 6 | 0.6 | 0 | 0 | 0 | 24
150475 | 08/01/2001 | 12.252 | 5.4649 | 7 | 0.7 | 0 | 0 | 0 | 24
150475 | 08/02/2001 | 0 | 5.0892 | 0 | 0 | 0 | 0 | 0 | 24
150475 | 08/03/2001 | 0.136 | 4.8259 | 0 | 0 | 0 | 0 | 0 | 24
150475 | 08/04/2001 | 0.716 | 4.6253 | 0 | 0 | 0 | 0 | 0 | 24
150475 | 08/05/2001 | 0.098 | 5.9877 | 0 | 0 | 0 | 0 | 0 | 24
150475 | 08/06/2001 | 0.013 | 5.6486 | 0 | 0 | 0 | 0 | 0 | 24
150475 | 08/07/2001 | 0.024 | 5.4443 | 2 | 0.1 | 0 | 0 | 0 | 24
150475 | 08/08/2001 | 0 | 6.5048 | 1 | 0.1 | 0 | 0 | 0 | 24
150475 | 08/09/2001 | 0.003 | 4.3886 | 1 | 0 | 0 | 0 | 0 | 24
150475 | 08/10/2001 | 0 | 2.7085 | 0 | 0 | 0 | 0 | 0 | 24
150475 | 08/11/2001 | 0 | 3.8204 | 0 | 0 | 0 | 0 | 0 | 24
150475 | 08/12/2001 | 0 | 3.7093 | 0 | 0 | 0 | 0 | 0 | 24
150475 | 08/13/2001 | 0 | 3.2192 | 0 | 0 | 0 | 0 | 0 | 24
150475 | 08/14/2001 | 0 | 2.9945 | 0 | 0 | 0 | 0 | 0 | 24
150475 | 08/15/2001 | 4.894 | 3.4369 | 7 | 0.5 | 0 | 0 | 0 | 24
150475 | 08/16/2001 | 0.963 | 3.8203 | 0 | 0 | 0 | 0 | 0 | 24
150475 | 08/17/2001 | 6.399 | 4.2655 | 8 | 0.6 | 0 | 0 | 0 | 24
150475 | 08/18/2001 | 4.452 | 3.7181 | 2 | 0.2 | 0 | 0 | 0 | 24
150475 | 08/19/2001 | 0.01 | 3.6597 | 0 | 0 | 0 | 0 | 0 | 24
150475 | 08/20/2001 | 0 | 3.7216 | 0 | 0 | 0 | 0 | 0 | 24
150475 | 08/21/2001 | 11.199 | 1.8294 | 1 | 0.1 | 0 | 0 | 0 | 24
150475 | 08/22/2001 | 0.318 | 3.0452 | 0 | 0 | 0 | 0 | 0 | 24
150475 | 08/23/2001 | 0.004 | 3.5685 | 0 | 0 | 0 | 0 | 0 | 24
150475 | 08/24/2001 | 0.488 | 2.6202 | 0 | 0 | 0 | 0 | 0 | 24
150475 | 08/25/2001 | 0.03 | 3.2418 | 1 | 0 | 0 | 0 | 0 | 24
150475 | 08/26/2001 | 5.815 | 2.6314 | 3 | 0.2 | 0 | 0 | 0 | 24
150475 | 08/27/2001 | 0.001 | 3.6237 | 0 | 0 | 0 | 0 | 0 | 24
150475 | 08/28/2001 | 0 | 3.0767 | 0 | 0 | 0 | 0 | 0 | 24
150475 | 08/29/2001 | 0.976 | 4.4077 | 16 | 1.1 | 0 | 0 | 0 | 24
150475 | 08/30/2001 | 0.057 | 4.1162 | 1 | 0.1 | 0 | 0 | 0 | 24
150475 | 08/31/2001 | 0 | 2.7229 | 0 | 0 | 0 | 0 | 0 | 24
150475 | 09/01/2001 | 0 | 2.6709 | 0 | 0 | 0 | 0 | 0 | 24
150475 | 09/02/2001 | 0 | 3.556 | 0 | 0 | 0 | 0 | 0 | 24
150475 | 09/03/2001 | 0 | 3.218 | 0 | 0 | 0 | 0 | 0 | 24
150475 | 09/04/2001 | 0 | 2.8791 | 0 | 0 | 0 | 0 | 0 | 24
150475 | 09/05/2001 | 0 | 3.1944 | 0 | 0 | 0 | 0 | 0 | 24
150475 | 09/06/2001 | 3.012 | 2.3032 | 11 | 0.7 | 0 | 0 | 0 | 24
150475 | 09/07/2001 | 2.976 | 2.4589 | 8 | 0.6 | 0 | 0 | 0 | 24
150475 | 09/08/2001 | 0.52 | 2.7199 | 1 | 0.1 | 0 | 0 | 0 | 24
150475 | 09/09/2001 | 0.353 | 2.5918 | 1 | 0.1 | 0 | 0 | 0 | 24
150475 | 09/10/2001 | 0.008 | 2.4613 | 0 | 0 | 0 | 0 | 0 | 24
150475 | 09/11/2001 | 0 | 2.8284 | 0 | 0 | 0 | 0 | 0 | 24
150475 | 09/12/2001 | 0 | 2.1709 | 0 | 0 | 0 | 0 | 0 | 24
150475 | 09/13/2001 | 0 | 1.7521 | 0 | 0 | 0 | 0 | 0 | 24
150475 | 12/31/2001 | 0.175 | 0.1961 | 0 | 0 | 0.2 | 168.6 | 0 | 24
150475 | 09/15/2001 | 0.256 | 1.4878 | 0 | 0 | 0 | 0 | 0 | 24
150475 | 09/16/2001 | 0.998 | 1.1604 | 0 | 0 | 0 | 0 | 0 | 24
150475 | 09/17/2001 | 0.644 | 1.083 | 0 | 0 | 0 | 0 | 0 | 24
150475 | 09/18/2001 | 0.881 | 0.7987 | 0 | 0 | 0 | 0 | 0 | 24
150475 | 09/19/2001 | 2.413 | 1.4277 | 1 | 0.1 | 0 | 0 | 0 | 24
150475 | 09/08/2000 | 0 | 2.2386 | 0 | 0 | 0 | 0 | 0 | 24
150475 | 09/09/2000 | 0.006 | 2.6678 | 2 | 0.1 | 0 | 0 | 0 | 24
150475 | 09/10/2000 | 0 | 1.8156 | 0 | 0 | 0 | 0 | 0 | 24
150475 | 09/11/2000 | 0 | 1.8545 | 0 | 0 | 0 | 0 | 0 | 24
150475 | 09/12/2000 | 0 | 1.8476 | 0 | 0 | 0 | 0 | 0 | 24
150475 | 12/31/2000 | 0.995 | 0.1361 | 0 | 0 | 1 | 771.6 | 0 | 24
150475 | 09/14/2000 | 0.003 | 1.596 | 0 | 0 | 0 | 0 | 0 | 24
150475 | 09/15/2000 | 0 | 0.9183 | 0 | 0 | 0 | 0 | 0 | 24
150475 | 09/16/2000 | 0 | 1.6721 | 0 | 0 | 0 | 0 | 0 | 24
150475 | 09/17/2000 | 0 | 1.7565 | 0 | 0 | 0 | 0 | 0 | 24
150475 | 09/18/2000 | 0 | 2.1454 | 0 | 0 | 0 | 0 | 0 | 24
150475 | 09/19/2000 | 6.176 | 1.571 | 3 | 0.1 | 0 | 0 | 0 | 24
150475 | 09/20/2000 | 0.608 | 0.8194 | 0 | 0 | 0 | 0 | 0 | 24
150475 | 09/21/2000 | 0.002 | 0.8875 | 0 | 0 | 0 | 0 | 0 | 24
150475 | 09/22/2000 | 2.757 | 1.288 | 3 | 0.1 | 0 | 0 | 0 | 24
150475 | 09/23/2000 | 0.308 | 1.0076 | 0 | 0 | 0 | 0 | 0 | 24
150475 | 09/24/2000 | 0 | 0.9626 | 0 | 0 | 0 | 0 | 0 | 24
150475 | 09/25/2000 | 0 | 1.1083 | 0 | 0 | 0 | 0 | 0 | 24
150475 | 09/26/2000 | 0 | 1.4356 | 0 | 0 | 0 | 0 | 0 | 24
150475 | 09/27/2000 | 0 | 0.7914 | 0 | 0 | 0 | 0 | 0 | 24
150475 | 09/28/2000 | 0 | 1.2174 | 0 | 0 | 0 | 0 | 0 | 24
150475 | 09/29/2000 | 0 | 1.3003 | 0 | 0 | 0 | 0 | 0 | 24
150475 | 09/30/2000 | 0 | 1.155 | 0 | 0 | 0 | 0 | 0 | 24
150475 | 10/01/2000 | 0.776 | 1.0566 | 0 | 0 | 0 | 0 | 0 | 24
150475 | 10/02/2000 | 0.02 | 1.0168 | 0 | 0 | 0 | 0 | 0 | 24
150475 | 10/03/2000 | 0.266 | 0.5528 | 0 | 0 | 0 | 0 | 0 | 24
150475 | 10/04/2000 | 0.258 | 0.6491 | 0 | 0 | 0 | 0 | 0 | 24
150475 | 10/05/2000 | 1.626 | 0.8704 | 1 | 0.1 | 0 | 0 | 0 | 24
150475 | 10/06/2000 | 0.072 | 0.4105 | 0 | 0 | 0 | 0 | 0 | 24
150475 | 10/07/2000 | 0.368 | 0.631 | 0 | 0 | 0 | 0 | 0 | 24
150475 | 10/08/2000 | 0 | 0.3743 | 0 | 0 | 0 | 0 | 0 | 24
150475 | 10/09/2000 | 0 | 0.6303 | 0 | 0 | 0 | 0 | 0 | 24
150475 | 10/10/2000 | 0 | 0.6966 | 0 | 0 | 0 | 0 | 0 | 24
150475 | 10/11/2000 | 0 | 0.7268 | 0 | 0 | 0 | 0 | 0 | 24
150475 | 10/12/2000 | 0.944 | 0.6241 | 1 | 0.1 | 0 | 0 | 0 | 24
150475 | 10/13/2000 | 0.456 | 0.9484 | 4 | 0.2 | 0 | 0 | 0 | 24
150475 | 10/14/2000 | 0.177 | 0.9773 | 0 | 0 | 0 | 0 | 0 | 24
150475 | 10/15/2000 | 0.093 | 0.8081 | 1 | 0 | 0 | 0 | 0 | 24
150475 | 10/16/2000 | 0 | 0.4776 | 3 | 0.1 | 0 | 0 | 0 | 24
150475 | 10/17/2000 | 0.062 | 0.5653 | 0 | 0 | 0 | 0 | 0 | 24
150475 | 10/18/2000 | 0 | 0.8535 | 0 | 0 | 0 | 0 | 0 | 24
150475 | 10/19/2000 | 0 | 1.1505 | 0 | 0 | 0 | 0 | 0 | 24
150475 | 10/20/2000 | 0 | 0.8531 | 0 | 0 | 0 | 0 | 0 | 24
150475 | 10/21/2000 | 0 | 0.6083 | 0 | 0 | 0 | 0 | 0 | 24
150475 | 10/22/2000 | 2.625 | 0.3924 | 2 | 0.1 | 0 | 0 | 0 | 24
150475 | 10/23/2000 | 0.499 | 0.6959 | 0 | 0 | 0 | 0 | 0 | 24
150475 | 10/24/2000 | 1.616 | 0.4217 | 1 | 0.1 | 0 | 0 | 0 | 24
150475 | 10/25/2000 | 9.37 | 0.9906 | 5 | 0.3 | 0 | 0 | 0 | 24
150475 | 10/26/2000 | 3.656 | 1.5889 | 6 | 0.4 | 0 | 0 | 0 | 24
150475 | 10/27/2000 | 0.351 | 0.6798 | 0 | 0 | 0 | 0 | 0 | 24
150475 | 10/28/2000 | 0.027 | 0.6393 | 1 | 0 | 0 | 0 | 0 | 24
150475 | 10/29/2000 | 0.007 | 0.5535 | 0 | 0 | 0 | 0 | 0 | 24
150475 | 10/30/2000 | 6.302 | 0.7046 | 5 | 0.4 | 0 | 0 | 0 | 24
150475 | 10/31/2000 | 0.417 | 0.6344 | 2 | 0.2 | 0 | 0 | 0 | 24
150475 | 11/01/2000 | 59.173 | 0.9279 | 27 | 2.6 | 0 | 0 | 0 | 24
150475 | 11/02/2000 | 0.048 | 1.7388 | 0 | 0 | 0 | 0 | 0 | 24
150475 | 11/03/2000 | 0.227 | 0.7883 | 0 | 0 | 0 | 0 | 0 | 24
150475 | 11/04/2000 | 0 | 0.6011 | 0 | 0 | 0 | 0 | 0 | 24
150475 | 11/05/2000 | 7.724 | 1.2696 | 12 | 1.2 | 0 | 0 | 0 | 24
150475 | 11/06/2000 | 30.276 | 0.9089 | 20 | 2.4 | 0 | 0 | 0 | 24
150475 | 11/07/2000 | 7.902 | 0.9256 | 5 | 0.6 | 3.5 | 8.3 | 0 | 24
150475 | 11/08/2000 | 0.937 | 0.5674 | 0 | 0 | 0.9 | 52.8 | 0 | 24
150475 | 11/09/2000 | 0.353 | 0.4432 | 0 | 0 | 0.3 | 52.6 | 0 | 24
150475 | 11/10/2000 | 0.033 | 0.4267 | 0 | 0 | 0 | 44.3 | 0 | 24
150475 | 11/11/2000 | 0.752 | 0.2589 | 1 | 0.1 | 0.6 | 35.8 | 0 | 24
150475 | 11/12/2000 | 13.212 | 0.1179 | 3 | 0.3 | 9.7 | 172.3 | 0 | 24
150475 | 11/13/2000 | 3.322 | 0.3029 | 2 | 0.2 | 2.5 | 249.2 | 0 | 24
150475 | 11/14/2000 | 0.091 | 0.6091 | 0 | 0 | 0.1 | 234 | 0 | 24
150475 | 11/15/2000 | 1.441 | 0.2983 | 0 | 0 | 1.4 | 228.4 | 0 | 24
150475 | 11/16/2000 | 1.305 | 0.5611 | 0 | 0 | 1.3 | 259.8 | 0 | 24
150475 | 11/17/2000 | 0.155 | 0.4391 | 0 | 0 | 0.2 | 260.4 | 0 | 24
150475 | 11/18/2000 | 1.906 | 0.3514 | 0 | 0 | 1.9 | 261.1 | 0 | 24
150475 | 11/19/2000 | 2.812 | 0.3827 | 0 | 0 | 2.8 | 289.4 | 0 | 24
150475 | 11/20/2000 | 0.127 | 0.4659 | 0 | 0 | 0.1 | 296.9 | 0 | 24
150475 | 11/21/2000 | 0.026 | 0.2555 | 0 | 0 | 0 | 291.9 | 0 | 24
150475 | 11/22/2000 | 0.063 | 0.235 | 0 | 0 | 0.1 | 289.4 | 0 | 24
150475 | 11/23/2000 | 0.005 | 0.2258 | 0 | 0 | 0 | 285.2 | 0 | 24
150475 | 11/24/2000 | 0.08 | 0.155 | 1 | 0.2 | 0.1 | 263.3 | 0 | 24
150475 | 11/25/2000 | 0.102 | 0.1079 | 1 | 0.1 | 0.1 | 229.2 | 0 | 24
150475 | 11/26/2000 | 0.298 | 0.1986 | 0 | 0 | 0.3 | 210.8 | 0 | 24
150475 | 11/27/2000 | 0.334 | 0.1195 | 1 | 0.1 | 0.3 | 194.5 | 0 | 24
150475 | 11/28/2000 | 3.825 | 0.1398 | 0 | 0 | 3.8 | 203.1 | 0 | 24
150475 | 11/29/2000 | 0.502 | 0.1209 | 1 | 0.1 | 0.3 | 233.4 | 0 | 24
150475 | 11/30/2000 | 0.226 | 0.1437 | 0 | 0 | 0.2 | 221.6 | 0 | 24
150475 | 12/01/2000 | 0.339 | 0.2403 | 0 | 0 | 0.3 | 229.9 | 0 | 24
150475 | 12/02/2000 | 0 | 0.2147 | 0 | 0 | 0 | 227.8 | 0 | 24
150475 | 12/03/2000 | 0.279 | 0.4115 | 0 | 0 | 0.3 | 224.5 | 0 | 24
150475 | 12/04/2000 | 0.057 | 0.5785 | 0 | 0 | 0.1 | 218.6 | 0 | 24
150475 | 12/05/2000 | 0.009 | 0.1707 | 0 | 0 | 0 | 211.8 | 0 | 24
150475 | 12/06/2000 | 1.146 | 0.2097 | 0 | 0 | 1.1 | 220.7 | 0 | 24
150475 | 12/07/2000 | 2.208 | 0.1545 | 0 | 0 | 2.2 | 252 | 0 | 24
150475 | 12/08/2000 | 0.022 | 0.1853 | 0 | 0 | 0 | 254.7 | 0 | 24
150475 | 12/09/2000 | 0.844 | 0.2211 | 0 | 0 | 0.8 | 259.4 | 0 | 24
150475 | 12/10/2000 | 0.617 | 0.3339 | 0 | 0 | 0.6 | 266.9 | 0 | 24
150475 | 12/11/2000 | 0.252 | 0.1646 | 0 | 0 | 0.3 | 269.2 | 0 | 24
150475 | 12/12/2000 | 0.066 | 0.1183 | 0 | 0 | 0.1 | 270 | 0 | 24
150475 | 12/13/2000 | 2.334 | 0.1012 | 0 | 0 | 2.3 | 281.1 | 0 | 24
150475 | 12/14/2000 | 0.074 | 0.1185 | 0 | 0 | 0.1 | 302.1 | 0 | 24
150475 | 12/15/2000 | 1.207 | 0.1299 | 0 | 0 | 1.2 | 304.9 | 0 | 24
150475 | 12/16/2000 | 5.214 | 0.3881 | 0 | 0 | 5.2 | 374.2 | 0 | 24
150475 | 12/17/2000 | 0.143 | 0.1644 | 0 | 0 | 0.1 | 389 | 0 | 24
150475 | 12/18/2000 | 7.279 | 0.1366 | 0 | 0 | 7.3 | 493.1 | 0 | 24
150475 | 12/19/2000 | 0.041 | 0.1002 | 0 | 0 | 0 | 528.8 | 0 | 24
150475 | 12/20/2000 | 1.041 | 0.1972 | 0 | 0 | 1 | 536.7 | 0 | 24
150475 | 12/21/2000 | 1.022 | 0.2263 | 0 | 0 | 1 | 543 | 0 | 24
150475 | 12/22/2000 | 0.018 | 0.0842 | 0 | 0 | 0 | 542.5 | 0 | 24
150475 | 12/23/2000 | 0.557 | 0.1756 | 0 | 0 | 0.6 | 544.7 | 0 | 24
150475 | 12/24/2000 | 0.037 | 0.0831 | 0 | 0 | 0 | 543.3 | 0 | 24
150475 | 12/25/2000 | 0.032 | 0.0898 | 0 | 0 | 0 | 542.3 | 0 | 24
150475 | 12/26/2000 | 0.321 | 0.1432 | 0 | 0 | 0.3 | 543.4 | 0 | 24
150475 | 12/27/2000 | 0.162 | 0.1456 | 0 | 0 | 0.2 | 556.8 | 0 | 24
150475 | 12/28/2000 | 8.615 | 0.1338 | 0 | 0 | 8.6 | 663 | 0 | 24
150475 | 12/29/2000 | 1.073 | 0.1003 | 0 | 0 | 1.1 | 746.1 | 0 | 24
150475 | 12/30/2000 | 0.382 | 0.1338 | 0 | 0 | 0.4 | 751.2 | 0 | 24
150475 | 01/01/1999 | 2.589 | 0.2012 | 0 | 0 | 2.6 | 185.7 | 0 | 24
150475 | 01/02/1999 | 5.833 | 0.1822 | 0 | 0 | 5.8 | 302.4 | 0 | 24
150475 | 01/03/1999 | 0.476 | 0.5197 | 0 | 0 | 0.5 | 336.5 | 0 | 24
150475 | 05/10/1999 | 39.493 | 2.3859 | 20 | 2.7 | 0 | 0 | 0 | 24
150475 | 01/04/1999 | 0 | 0.1293 | 0 | 0 | 0 | 333.6 | 0 | 24
150475 | 01/05/1999 | 0.699 | 0.0872 | 0 | 0 | 0.7 | 342.3 | 0 | 24
150475 | 01/06/1999 | 0.346 | 0.217 | 0 | 0 | 0.3 | 364.6 | 0 | 24
150475 | 01/07/1999 | 0.14 | 0.0726 | 0 | 0 | 0.1 | 407.5 | 0 | 24
150475 | 01/08/1999 | 2.522 | 0.1273 | 0 | 0 | 2.5 | 446.7 | 0 | 24
150475 | 01/09/1999 | 1.136 | 0.0929 | 0 | 0 | 1.1 | 457.9 | 0 | 24
150475 | 01/10/1999 | 0.074 | 0.1476 | 0 | 0 | 0.1 | 469.3 | 0 | 24
150475 | 01/11/1999 | 3.064 | 0.0993 | 0 | 0 | 3.1 | 520.9 | 0 | 24
150475 | 01/12/1999 | 3.327 | 0.1217 | 0 | 0 | 3.3 | 586.6 | 0 | 24
150475 | 01/13/1999 | 1.686 | 0.1263 | 0 | 0 | 1.7 | 622.1 | 0 | 24
150475 | 01/14/1999 | 1.407 | 0.107 | 0 | 0 | 1.4 | 680 | 0 | 24
150475 | 01/15/1999 | 0.588 | 0.0305 | 0 | 0 | 0.6 | 686.7 | 0 | 24
150475 | 01/16/1999 | 0.06 | 0.0384 | 0 | 0 | 0.1 | 693.4 | 0 | 24
150475 | 01/17/1999 | 2.717 | 0.2071 | 0 | 0 | 2.7 | 723.4 | 0 | 24
150475 | 01/18/1999 | 2.648 | 0.3717 | 0 | 0 | 2.6 | 817.8 | 0 | 24
150475 | 01/19/1999 | 0.066 | 0.1317 | 0 | 0 | 0.1 | 816.2 | 0 | 24
150475 | 01/20/1999 | 0.227 | 0.107 | 0 | 0 | 0.2 | 814.8 | 0 | 24
150475 | 01/21/1999 | 0.457 | 0.1017 | 0 | 0 | 0.5 | 817.9 | 0 | 24
150475 | 01/22/1999 | 1.479 | 0.0664 | 0 | 0 | 1.5 | 824.3 | 0 | 24
150475 | 01/23/1999 | 0.355 | 0.1833 | 0 | 0 | 0.4 | 828.7 | 0 | 24
150475 | 01/24/1999 | 0.058 | 0.1562 | 0 | 0 | 0.1 | 827.5 | 0 | 24
150475 | 01/25/1999 | 0.079 | 0.0956 | 0 | 0 | 0.1 | 829.8 | 0 | 24
150475 | 01/26/1999 | 3.188 | 0.0783 | 0 | 0 | 3.2 | 835.5 | 0 | 24
150475 | 01/27/1999 | 4.622 | 0.2508 | 0 | 0 | 4.6 | 931.2 | 0 | 24
150475 | 01/28/1999 | 0.27 | 0.2302 | 0 | 0 | 0.3 | 934.9 | 0 | 24
150475 | 01/29/1999 | 0.239 | 0.1403 | 0 | 0 | 0.2 | 932.7 | 0 | 24
150475 | 01/30/1999 | 0.204 | 0.1354 | 0 | 0 | 0.2 | 930.4 | 0 | 24
150475 | 01/31/1999 | 0.216 | 0.1443 | 0 | 0 | 0.2 | 929.1 | 0 | 24
150475 | 02/01/1999 | 4.572 | 0.0687 | 0 | 0 | 4.6 | 941.4 | 0 | 24
150475 | 02/02/1999 | 0.059 | 0.2003 | 0 | 0 | 0.1 | 947.5 | 0 | 24
150475 | 02/03/1999 | 0.82 | 0.3193 | 4 | 0.4 | 0.2 | 903.6 | 0 | 24
150475 | 02/04/1999 | 0.023 | 0.2586 | 0 | 0 | 0 | 841.1 | 0 | 24
150475 | 02/05/1999 | 0.739 | 0.124 | 0 | 0 | 0.7 | 837.4 | 0 | 24
150475 | 02/06/1999 | 0 | 0.1873 | 0 | 0 | 0 | 836.5 | 0 | 24
150475 | 02/07/1999 | 0.004 | 0.2013 | 0 | 0 | 0 | 830.8 | 0 | 24
150475 | 02/08/1999 | 0.101 | -0.019 | 12 | 1.5 | 0.1 | 678.1 | 0 | 24
150475 | 02/09/1999 | 0 | 0.1922 | 4 | 0.5 | 0 | 453.6 | 0 | 24
150475 | 02/10/1999 | 1.113 | 0.1189 | 10 | 1.3 | 0 | 298.2 | 0 | 24
150475 | 02/11/1999 | 4.058 | 0.8175 | 0 | 0.1 | 4 | 149.5 | 0 | 24
150475 | 02/12/1999 | 0.6 | 0.5611 | 0 | 0 | 0.6 | 158 | 0 | 24
150475 | 02/13/1999 | 0 | 0.6141 | 0 | 0 | 0 | 153 | 0 | 24
150475 | 02/14/1999 | 0.003 | 0.3082 | 2 | 0.3 | 0 | 120 | 0 | 24
150475 | 02/15/1999 | 1.487 | 0.2556 | 1 | 0.1 | 0.9 | 80 | 0 | 24
150475 | 02/16/1999 | 1.059 | 0.3605 | 0 | 0 | 1.1 | 77.7 | 0 | 24
150475 | 02/17/1999 | 0.095 | 0.3856 | 0 | 0 | 0.1 | 78.7 | 0 | 24
150475 | 02/18/1999 | 0.071 | 0.3742 | 0 | 0 | 0.1 | 76.3 | 0 | 24
150475 | 02/19/1999 | 0.016 | 0.4441 | 0 | 0 | 0 | 72.6 | 0 | 24
150475 | 02/20/1999 | 0.007 | 0.4641 | 0 | 0 | 0 | 67.4 | 0 | 24
150475 | 02/21/1999 | 0 | 0.5081 | 1 | 0.1 | 0 | 56.6 | 0 | 24
150475 | 02/22/1999 | 0.093 | 0.6516 | 0 | 0 | 0.1 | 46.7 | 0 | 24
150475 | 02/23/1999 | 0.246 | 0.6154 | 0 | 0 | 0.2 | 46.9 | 0 | 24
150475 | 02/24/1999 | 1.7 | 0.5361 | 1 | 0.2 | 1.7 | 57.7 | 0 | 24
150475 | 02/25/1999 | 0.048 | 0.5231 | 1 | 0.1 | 0 | 31.9 | 0 | 24
150475 | 02/26/1999 | 6.65 | 0.4808 | 1 | 0.2 | 0 | 14.3 | 0 | 24
150475 | 02/27/1999 | 0.644 | 0.4246 | 0 | 0 | 0.4 | 6.1 | 0 | 24
150475 | 02/28/1999 | 0.113 | 0.7799 | 0 | 0 | 0.1 | 4.9 | 0 | 24
150475 | 03/01/1999 | 0.446 | 0.6792 | 0 | 0 | 0.4 | 3.1 | 0 | 24
150475 | 03/02/1999 | 0.161 | 0.8702 | 0 | 0 | 0.2 | 2.5 | 0 | 24
150475 | 03/03/1999 | 0 | 0.7403 | 0 | 0 | 0 | 2.4 | 0 | 24
150475 | 03/04/1999 | 1.928 | 0.5777 | 0 | 0 | 1.9 | 16.4 | 0 | 24
150475 | 03/05/1999 | 0.443 | 0.462 | 0 | 0 | 0.4 | 27.5 | 0 | 24
150475 | 03/06/1999 | 0.055 | 0.5843 | 0 | 0 | 0.1 | 26.4 | 0 | 24
150475 | 03/07/1999 | 0.134 | 0.7864 | 0 | 0 | 0.1 | 25.7 | 0 | 24
150475 | 03/08/1999 | 13.281 | 0.3689 | 0 | 0 | 13.3 | 192.2 | 0 | 24
150475 | 03/09/1999 | 3.848 | 0.5344 | 1 | 0.1 | 3.8 | 432.6 | 0 | 24
150475 | 03/10/1999 | 0.051 | 0.8184 | 4 | 0.5 | 0.1 | 371.6 | 0 | 24
150475 | 03/11/1999 | 0 | 0.8279 | 4 | 0.6 | 0 | 247.1 | 0 | 24
150475 | 03/12/1999 | 0.057 | 0.7145 | 3 | 0.4 | 0.1 | 141.4 | 0 | 24
150475 | 03/13/1999 | 0.003 | 0.8602 | 2 | 0.3 | 0 | 67.4 | 0 | 24
150475 | 03/14/1999 | 0 | 0.9122 | 1 | 0.1 | 0 | 24.4 | 0 | 24
150475 | 03/15/1999 | 0 | 1.1037 | 0 | 0 | 0 | 7.6 | 0 | 24
150475 | 03/16/1999 | 0.123 | 1.0177 | 0 | 0 | 0.1 | 1.8 | 0 | 24
150475 | 03/17/1999 | 0.386 | 1.0589 | 1 | 0.1 | 0 | 0.2 | 0 | 24
150475 | 03/18/1999 | 0 | 0.9313 | 0 | 0 | 0 | 0 | 0 | 24
150475 | 03/19/1999 | 0 | 1.0084 | 0 | 0 | 0 | 0 | 0 | 24
150475 | 03/20/1999 | 0 | 1.0997 | 0 | 0 | 0 | 0 | 0 | 24
150475 | 03/21/1999 | 0 | 1.0551 | 0 | 0 | 0 | 0 | 0 | 24
150475 | 03/22/1999 | 0 | 1.0157 | 0 | 0 | 0 | 0 | 0 | 24
150475 | 03/23/1999 | 0 | 1.1947 | 0 | 0 | 0 | 0 | 0 | 24
150475 | 03/24/1999 | 0 | 0.9586 | 0 | 0 | 0 | 0 | 0 | 24
150475 | 03/25/1999 | 0 | 0.9803 | 0 | 0 | 0 | 0 | 0 | 24
150475 | 03/26/1999 | 0 | 1.3126 | 0 | 0 | 0 | 0 | 0 | 24
150475 | 03/27/1999 | 10.475 | 1.8224 | 8 | 0.9 | 0 | 0 | 0 | 24
150475 | 03/28/1999 | 6.609 | 1.6574 | 6 | 0.7 | 0 | 0.2 | 0 | 24
150475 | 03/29/1999 | 0 | 1.8626 | 0 | 0 | 0 | 0 | 0 | 24
150475 | 03/30/1999 | 0 | 1.8183 | 0 | 0 | 0 | 0 | 0 | 24
150475 | 03/31/1999 | 0.126 | 1.0924 | 0 | 0 | 0 | 0 | 0 | 24
150475 | 04/01/1999 | 2.754 | 0.3741 | 1 | 0.1 | 0 | 0 | 0 | 24
150475 | 04/02/1999 | 0.337 | 0.8002 | 1 | 0.1 | 0 | 0 | 0 | 24
150475 | 04/03/1999 | 6.723 | 0.9899 | 6 | 0.7 | 0 | 0 | 0 | 24
150475 | 04/04/1999 | 4.678 | 2.2237 | 4 | 0.6 | 0 | 9.5 | 0 | 24
150475 | 04/05/1999 | 18.349 | 0.9486 | 8 | 1 | 8.1 | 38.5 | 0 | 24
150475 | 04/06/1999 | 1.547 | 2.0585 | 9 | 1.2 | 0.5 | 147.5 | 0 | 24
150475 | 04/07/1999 | 0.046 | 2.8087 | 2 | 0.3 | 0 | 24.3 | 0 | 24
150475 | 04/08/1999 | 0 | 1.6259 | 1 | 0.2 | 0 | 3 | 0 | 24
150475 | 04/09/1999 | 0 | 2.2377 | 0 | 0 | 0 | 0.4 | 0 | 24
150475 | 04/10/1999 | 8.082 | 1.5589 | 8 | 1 | 1.6 | 0.4 | 0 | 24
150475 | 04/11/1999 | 6.875 | 1.1765 | 2 | 0.3 | 5.8 | 22.9 | 0 | 24
150475 | 04/12/1999 | 0.001 | 2.0202 | 0 | 0 | 0 | 7.2 | 0 | 24
150475 | 04/13/1999 | 0.102 | 1.8468 | 1 | 0.2 | 0 | 1 | 0 | 24
150475 | 04/14/1999 | 1.972 | 1.3284 | 1 | 0.2 | 0 | 0 | 0 | 24
150475 | 04/15/1999 | 11.649 | 0.9854 | 4 | 0.6 | 0.6 | 0.9 | 0 | 24
150475 | 04/16/1999 | 1.303 | 1.3683 | 1 | 0.2 | 0.4 | 22.6 | 0 | 24
150475 | 04/17/1999 | 0.541 | 1.3857 | 0 | 0 | 0.1 | 5.9 | 0 | 24
150475 | 04/18/1999 | 0.326 | 1.6178 | 1 | 0.1 | 0 | 1.3 | 0 | 24
150475 | 04/19/1999 | 0.34 | 2.1216 | 0 | 0 | 0 | 0.1 | 0 | 24
150475 | 04/20/1999 | 3.575 | 1.1316 | 1 | 0.2 | 0 | 0 | 0 | 24
150475 | 04/21/1999 | 0.837 | 0.8689 | 0 | 0 | 0 | 0 | 0 | 24
150475 | 04/22/1999 | 0 | 1.5918 | 0 | 0 | 0 | 0 | 0 | 24
150475 | 04/23/1999 | 0 | 2.0595 | 0 | 0 | 0 | 0 | 0 | 24
150475 | 04/24/1999 | 0 | 2.2344 | 0 | 0 | 0 | 0 | 0 | 24
150475 | 04/25/1999 | 0 | 2.6027 | 0 | 0 | 0 | 0 | 0 | 24
150475 | 04/26/1999 | 0 | 2.4018 | 0 | 0 | 0 | 0 | 0 | 24
150475 | 04/27/1999 | 0 | 1.1649 | 0 | 0 | 0 | 0 | 0 | 24
150475 | 04/28/1999 | 0 | 2.5259 | 0 | 0 | 0 | 0 | 0 | 24
150475 | 04/29/1999 | 0 | 2.741 | 0 | 0 | 0 | 0 | 0 | 24
150475 | 04/30/1999 | 0 | 3.0377 | 0 | 0 | 0 | 0 | 0 | 24
150475 | 05/01/1999 | 0 | 3.2622 | 0 | 0 | 0 | 0 | 0 | 24
150475 | 05/02/1999 | 0 | 3.3687 | 0 | 0 | 0 | 0 | 0 | 24
150475 | 05/03/1999 | 1.034 | 3.2905 | 2 | 0.2 | 0 | 0 | 0 | 24
150475 | 05/04/1999 | 11.186 | 1.5249 | 6 | 0.6 | 0 | 0 | 0 | 24
150475 | 05/05/1999 | 16.41 | 3.8374 | 12 | 1.4 | 0 | 0 | 0 | 24
150475 | 05/06/1999 | 10.141 | 2.5239 | 4 | 0.5 | 0 | 0 | 0 | 24
150475 | 05/07/1999 | 11.282 | 1.6603 | 7 | 0.9 | 0 | 0 | 0 | 24
150475 | 05/08/1999 | 0.068 | 2.8097 | 0 | 0 | 0 | 0 | 0 | 24
150475 | 05/09/1999 | 0.005 | 3.3066 | 8 | 1 | 0 | 0 | 0 | 24
150475 | 09/14/1999 | 0.15 | 1.6646 | 0 | 0 | 0 | 0 | 0 | 24
150475 | 05/11/1999 | 17.388 | 2.1471 | 17 | 2.7 | 0 | 0 | 0 | 24
150475 | 05/12/1999 | 21.503 | 0.962 | 24 | 3.8 | 0 | 0 | 0 | 24
150475 | 05/13/1999 | 2.349 | 2.253 | 1 | 0.2 | 0 | 0 | 0 | 24
150475 | 05/14/1999 | 6.869 | 3.0251 | 1 | 0.2 | 0 | 0 | 0 | 24
150475 | 05/15/1999 | 12.538 | 1.7313 | 4 | 0.6 | 0 | 0 | 0 | 24
150475 | 05/16/1999 | 81.674 | 2.3011 | 16 | 2.3 | 0 | 0 | 0 | 24
150475 | 05/17/1999 | 0.692 | 3.778 | 1 | 0.1 | 0 | 0 | 0 | 24
150475 | 05/18/1999 | 0 | 4.1429 | 0 | 0 | 0 | 0 | 0 | 24
150475 | 05/19/1999 | 1.539 | 3.9015 | 1 | 0.1 | 0 | 0 | 0 | 24
150475 | 05/20/1999 | 15.213 | 1.8279 | 5 | 0.7 | 0 | 0 | 0 | 24
150475 | 05/21/1999 | 0.011 | 4.4227 | 0 | 0 | 0 | 0 | 0 | 24
150475 | 05/22/1999 | 14.846 | 3.8662 | 4 | 0.5 | 0 | 0 | 0 | 24
150475 | 05/23/1999 | 0.363 | 3.1468 | 0 | 0 | 0 | 0 | 0 | 24
150475 | 05/24/1999 | 0.184 | 3.5069 | 0 | 0 | 0 | 0 | 0 | 24
150475 | 05/25/1999 | 0 | 4.4573 | 0 | 0 | 0 | 0 | 0 | 24
150475 | 05/26/1999 | 0 | 4.666 | 0 | 0 | 0 | 0 | 0 | 24
150475 | 05/27/1999 | 0.147 | 3.2717 | 0 | 0 | 0 | 0 | 0 | 24
150475 | 05/28/1999 | 0.066 | 5.0009 | 0 | 0 | 0 | 0 | 0 | 24
150475 | 05/29/1999 | 0 | 5.9116 | 0 | 0 | 0 | 0 | 0 | 24
150475 | 05/30/1999 | 0.839 | 4.9544 | 0 | 0 | 0 | 0 | 0 | 24
150475 | 05/31/1999 | 0.218 | 3.6559 | 0 | 0 | 0 | 0 | 0 | 24
150475 | 06/01/1999 | 0.481 | 2.1661 | 2 | 0.3 | 0 | 0 | 0 | 24
150475 | 06/02/1999 | 0 | 3.5402 | 0 | 0 | 0 | 0 | 0 | 24
150475 | 06/03/1999 | 0.023 | 4.0562 | 0 | 0 | 0 | 0 | 0 | 24
150475 | 06/04/1999 | 29.781 | 3.4306 | 9 | 1 | 0 | 0 | 0 | 24
150475 | 06/05/1999 | 4.133 | 6.2879 | 14 | 1.8 | 0 | 0 | 0 | 24
150475 | 06/06/1999 | 2.465 | 4.3404 | 4 | 0.6 | 0 | 0 | 0 | 24
150475 | 06/07/1999 | 0.002 | 5.6293 | 1 | 0.2 | 0 | 0 | 0 | 24
150475 | 06/08/1999 | 1.421 | 2.1554 | 4 | 0.6 | 0 | 0 | 0 | 24
150475 | 06/09/1999 | 6.293 | 3.8494 | 9 | 1.2 | 0 | 0 | 0 | 24
150475 | 06/10/1999 | 19.721 | 5.9446 | 7 | 0.9 | 0 | 0 | 0 | 24
150475 | 06/11/1999 | 6.669 | 4.2043 | 2 | 0.2 | 0 | 0 | 0 | 24
150475 | 06/12/1999 | 0.052 | 5.1597 | 0 | 0 | 0 | 0 | 0 | 24
150475 | 06/13/1999 | 0 | 4.2879 | 0 | 0 | 0 | 0 | 0 | 24
150475 | 06/14/1999 | 0 | 3.9049 | 0 | 0 | 0 | 0 | 0 | 24
150475 | 06/15/1999 | 0.213 | 2.9964 | 0 | 0 | 0 | 0 | 0 | 24
150475 | 06/16/1999 | 0.211 | 4.1457 | 0 | 0 | 0 | 0 | 0 | 24
150475 | 06/17/1999 | 0 | 4.5113 | 0 | 0 | 0 | 0 | 0 | 24
150475 | 06/18/1999 | 0.213 | 2.5547 | 0 | 0 | 0 | 0 | 0 | 24
150475 | 06/19/1999 | 6.985 | 2.3018 | 3 | 0.3 | 0 | 0 | 0 | 24
150475 | 06/20/1999 | 3.092 | 4.2455 | 0 | 0 | 0 | 0 | 0 | 24
150475 | 06/21/1999 | 1.197 | 5.2304 | 6 | 0.7 | 0 | 0 | 0 | 24
150475 | 06/22/1999 | 6.026 | 4.4125 | 8 | 0.9 | 0 | 0 | 0 | 24
150475 | 06/23/1999 | 14.411 | 5.9774 | 6 | 0.7 | 0 | 0 | 0 | 24
150475 | 06/24/1999 | 0 | 6.645 | 0 | 0 | 0 | 0 | 0 | 24
150475 | 06/25/1999 | 0.025 | 6.2043 | 0 | 0 | 0 | 0 | 0 | 24
150475 | 06/26/1999 | 25.577 | 5.8797 | 11 | 1.2 | 0 | 0 | 0 | 24
150475 | 06/27/1999 | 26.459 | 2.6974 | 3 | 0.4 | 0 | 0 | 0 | 24
150475 | 06/28/1999 | 14.57 | 4.3373 | 9 | 1.2 | 0 | 0 | 0 | 24
150475 | 06/29/1999 | 0.408 | 4.0491 | 0 | 0 | 0 | 0 | 0 | 24
150475 | 06/30/1999 | 5.514 | 4.4455 | 4 | 0.5 | 0 | 0 | 0 | 24
150475 | 07/01/1999 | 0.392 | 3.7375 | 4 | 0.5 | 0 | 0 | 0 | 24
150475 | 07/02/1999 | 9.064 | 3.3472 | 8 | 1.1 | 0 | 0 | 0 | 24
150475 | 07/03/1999 | 4.367 | 4.8332 | 4 | 0.6 | 0 | 0 | 0 | 24
150475 | 07/04/1999 | 1.825 | 7.451 | 8 | 1.1 | 0 | 0 | 0 | 24
150475 | 07/05/1999 | 3.816 | 6.5065 | 2 | 0.2 | 0 | 0 | 0 | 24
150475 | 07/06/1999 | 0 | 6.9054 | 0 | 0 | 0 | 0 | 0 | 24
150475 | 07/07/1999 | 0 | 6.2916 | 0 | 0 | 0 | 0 | 0 | 24
150475 | 07/08/1999 | 12.194 | 4.4412 | 17 | 2.1 | 0 | 0 | 0 | 24
150475 | 07/09/1999 | 1.336 | 5.0509 | 1 | 0.1 | 0 | 0 | 0 | 24
150475 | 07/10/1999 | 0.003 | 5.633 | 0 | 0 | 0 | 0 | 0 | 24
150475 | 07/11/1999 | 0 | 5.7871 | 0 | 0 | 0 | 0 | 0 | 24
150475 | 07/12/1999 | 0 | 6.1075 | 0 | 0 | 0 | 0 | 0 | 24
150475 | 07/13/1999 | 0.571 | 5.1153 | 2 | 0.2 | 0 | 0 | 0 | 24
150475 | 07/14/1999 | 0.226 | 5.6315 | 0 | 0 | 0 | 0 | 0 | 24
150475 | 07/15/1999 | 1.743 | 4.8658 | 2 | 0.2 | 0 | 0 | 0 | 24
150475 | 07/16/1999 | 19.849 | 3.5535 | 5 | 0.5 | 0 | 0 | 0 | 24
150475 | 07/17/1999 | 0.001 | 5.1896 | 0 | 0 | 0 | 0 | 0 | 24
150475 | 07/18/1999 | 0.188 | 4.5174 | 0 | 0 | 0 | 0 | 0 | 24
150475 | 07/19/1999 | 0.062 | 5.0572 | 0 | 0 | 0 | 0 | 0 | 24
150475 | 07/20/1999 | 39.208 | 2.5185 | 5 | 0.5 | 0 | 0 | 0 | 24
150475 | 07/21/1999 | 0.017 | 5.0978 | 0 | 0 | 0 | 0 | 0 | 24
150475 | 07/22/1999 | 0.565 | 4.9528 | 2 | 0.1 | 0 | 0 | 0 | 24
150475 | 07/23/1999 | 0.824 | 6.3961 | 2 | 0.2 | 0 | 0 | 0 | 24
150475 | 07/24/1999 | 0.016 | 6.2393 | 0 | 0 | 0 | 0 | 0 | 24
150475 | 07/25/1999 | 5.088 | 5.4286 | 17 | 1.6 | 0 | 0 | 0 | 24
150475 | 07/26/1999 | 1.638 | 6.7568 | 2 | 0.3 | 0 | 0 | 0 | 24
150475 | 07/27/1999 | 0.17 | 6.2818 | 5 | 0.5 | 0 | 0 | 0 | 24
150475 | 07/28/1999 | 0.003 | 6.6291 | 2 | 0.2 | 0 | 0 | 0 | 24
150475 | 07/29/1999 | 0 | 6.5094 | 1 | 0.1 | 0 | 0 | 0 | 24
150475 | 07/30/1999 | 44.267 | 5.9643 | 20 | 2.2 | 0 | 0 | 0 | 24
150475 | 07/31/1999 | 0.079 | 6.4363 | 0 | 0 | 0 | 0 | 0 | 24
150475 | 08/01/1999 | 0 | 4.6541 | 0 | 0 | 0 | 0 | 0 | 24
150475 | 08/02/1999 | 0 | 5.0579 | 0 | 0 | 0 | 0 | 0 | 24
150475 | 08/03/1999 | 2.619 | 3.6547 | 1 | 0.2 | 0 | 0 | 0 | 24
150475 | 08/04/1999 | 0 | 5.3569 | 0 | 0 | 0 | 0 | 0 | 24
150475 | 08/05/1999 | 0.001 | 5.2278 | 0 | 0 | 0 | 0 | 0 | 24
150475 | 08/06/1999 | 0.382 | 4.3016 | 1 | 0.1 | 0 | 0 | 0 | 24
150475 | 08/07/1999 | 0.374 | 4.3091 | 0 | 0 | 0 | 0 | 0 | 24
150475 | 08/08/1999 | 0.002 | 3.7519 | 0 | 0 | 0 | 0 | 0 | 24
150475 | 08/09/1999 | 28.229 | 3.9496 | 19 | 1.7 | 0 | 0 | 0 | 24
150475 | 08/10/1999 | 0 | 5.0786 | 0 | 0 | 0 | 0 | 0 | 24
150475 | 08/11/1999 | 0 | 4.3833 | 1 | 0.1 | 0 | 0 | 0 | 24
150475 | 08/12/1999 | 7.628 | 3.8303 | 16 | 1.7 | 0 | 0 | 0 | 24
150475 | 08/13/1999 | 3.054 | 4.9008 | 1 | 0.2 | 0 | 0 | 0 | 24
150475 | 08/14/1999 | 0 | 4.5602 | 0 | 0 | 0 | 0 | 0 | 24
150475 | 08/15/1999 | 4.558 | 3.3585 | 1 | 0.1 | 0 | 0 | 0 | 24
150475 | 08/16/1999 | 0.039 | 5.7346 | 1 | 0.1 | 0 | 0 | 0 | 24
150475 | 08/17/1999 | 0.002 | 4.3658 | 0 | 0 | 0 | 0 | 0 | 24
150475 | 08/18/1999 | 3.516 | 3.6446 | 9 | 0.9 | 0 | 0 | 0 | 24
150475 | 08/19/1999 | 1.618 | 3.4799 | 0 | 0 | 0 | 0 | 0 | 24
150475 | 08/20/1999 | 0.629 | 3.4361 | 2 | 0.2 | 0 | 0 | 0 | 24
150475 | 08/21/1999 | 2 | 4.3797 | 14 | 1.5 | 0 | 0 | 0 | 24
150475 | 08/22/1999 | 0.686 | 2.3533 | 1 | 0.2 | 0 | 0 | 0 | 24
150475 | 03/14/2000 | 0.009 | 0.7429 | 1 | 0.1 | 0 | 25.7 | 0 | 24
150475 | 03/15/2000 | 0.309 | 0.8659 | 0 | 0 | 0.3 | 21.8 | 0 | 24
150475 | 03/16/2000 | 0.004 | 0.7856 | 0 | 0 | 0 | 20.8 | 0 | 24
150475 | 03/17/2000 | 0.001 | 0.6792 | 0 | 0 | 0 | 20.4 | 0 | 24
150475 | 03/18/2000 | 0.942 | 0.2276 | 0 | 0 | 0.6 | 19.3 | 0 | 24
150475 | 03/19/2000 | 0.15 | 0.6057 | 0 | 0 | 0.1 | 12 | 0 | 24
150475 | 03/20/2000 | 0.229 | 0.433 | 0 | 0 | 0.1 | 4.9 | 0 | 24
150475 | 03/21/2000 | 0.374 | 0.3964 | 0 | 0 | 0 | 2 | 0 | 24
150475 | 03/22/2000 | 0.004 | 1.022 | 0 | 0 | 0 | 0.6 | 0 | 24
150475 | 03/23/2000 | 6.96 | 1.4111 | 6 | 0.6 | 0 | 0 | 0 | 24
150475 | 03/24/2000 | 4.464 | 0.9419 | 5 | 0.6 | 0 | 0 | 0 | 24
150475 | 03/25/2000 | 0 | 1.6928 | 0 | 0 | 0 | 0 | 0 | 24
150475 | 03/26/2000 | 0.657 | 1.0334 | 1 | 0.1 | 0 | 0 | 0 | 24
150475 | 03/27/2000 | 0.446 | 0.8701 | 0 | 0 | 0 | 0 | 0 | 24
150475 | 03/28/2000 | 0 | 1.0531 | 0 | 0 | 0 | 0 | 0 | 24
150475 | 03/29/2000 | 0 | 1.0887 | 0 | 0 | 0 | 0 | 0 | 24
150475 | 03/30/2000 | 0 | 1.0412 | 0 | 0 | 0 | 0 | 0 | 24
150475 | 03/31/2000 | 0.001 | 0.8644 | 0 | 0 | 0 | 0 | 0 | 24
150475 | 04/01/2000 | 0 | 1.448 | 0 | 0 | 0 | 0 | 0 | 24
150475 | 04/02/2000 | 0.289 | 0.8298 | 1 | 0.1 | 0 | 0 | 0 | 24
150475 | 04/03/2000 | 0.306 | 1.1113 | 0 | 0 | 0 | 0 | 0 | 24
150475 | 04/04/2000 | 0 | 1.2069 | 0 | 0 | 0 | 0 | 0 | 24
150475 | 04/05/2000 | 1.61 | 2.1562 | 2 | 0.2 | 0 | 0 | 0 | 24
150475 | 04/06/2000 | 0.005 | 1.3058 | 0 | 0 | 0 | 0 | 0 | 24
150475 | 04/07/2000 | 0.618 | 0.6214 | 0 | 0 | 0.6 | 0 | 0 | 24
150475 | 04/08/2000 | 0.018 | 1.2696 | 0 | 0 | 0 | 0 | 0 | 24
150475 | 04/09/2000 | 0 | 1.2099 | 0 | 0 | 0 | 0 | 0 | 24
150475 | 04/10/2000 | 2.905 | 1.1267 | 2 | 0.2 | 1.5 | 0.8 | 0 | 24
150475 | 04/11/2000 | 1.016 | 1.1733 | 1 | 0.1 | 1 | 14.5 | 0 | 24
150475 | 04/12/2000 | 3.892 | 0.761 | 2 | 0.2 | 2.5 | 10.6 | 0 | 24
150475 | 04/13/2000 | 0.011 | 0.9976 | 1 | 0.1 | 0 | 10.7 | 0 | 24
150475 | 04/14/2000 | 0.168 | 0.8622 | 1 | 0.1 | 0 | 2.6 | 0 | 24
150475 | 04/15/2000 | 6.133 | 0.8626 | 2 | 0.2 | 5 | 16.7 | 0 | 24
150475 | 04/16/2000 | 6.389 | 0.6435 | 2 | 0.2 | 5.5 | 78.4 | 0 | 24
150475 | 04/17/2000 | 0.864 | 0.7124 | 2 | 0.2 | 0.4 | 57.4 | 0 | 24
150475 | 04/18/2000 | 0.042 | 1.2859 | 1 | 0.1 | 0 | 18.2 | 0 | 24
150475 | 04/19/2000 | 11.37 | 1.7369 | 7 | 0.7 | 0.3 | 2.9 | 0 | 24
150475 | 04/20/2000 | 1.468 | 1.826 | 1 | 0.2 | 0.4 | 3.1 | 0 | 24
150475 | 04/21/2000 | 0 | 2.154 | 0 | 0 | 0 | 0.5 | 0 | 24
150475 | 04/22/2000 | 0.001 | 2.5467 | 0 | 0 | 0 | 0 | 0 | 24
150475 | 04/23/2000 | 0.028 | 2.1694 | 0 | 0 | 0 | 0 | 0 | 24
150475 | 04/24/2000 | 0 | 2.4208 | 0 | 0 | 0 | 0 | 0 | 24
150475 | 04/25/2000 | 0 | 2.4975 | 0 | 0 | 0 | 0 | 0 | 24
150475 | 04/26/2000 | 0.019 | 2.3924 | 0 | 0 | 0 | 0 | 0 | 24
150475 | 04/27/2000 | 0.923 | 1.5423 | 0 | 0 | 0 | 0 | 0 | 24
150475 | 04/28/2000 | 0.111 | 2.1836 | 0 | 0 | 0 | 0 | 0 | 24
150475 | 04/29/2000 | 0 | 1.7937 | 0 | 0 | 0 | 0 | 0 | 24
150475 | 04/30/2000 | 0.324 | 1.9216 | 1 | 0.1 | 0 | 0 | 0 | 24
150475 | 05/01/2000 | 0.004 | 2.4581 | 0 | 0 | 0 | 0 | 0 | 24
150475 | 05/02/2000 | 0 | 2.5039 | 0 | 0 | 0 | 0 | 0 | 24
150475 | 05/03/2000 | 0.002 | 2.9221 | 0 | 0 | 0 | 0 | 0 | 24
150475 | 05/04/2000 | 0 | 3.1491 | 0 | 0 | 0 | 0 | 0 | 24
150475 | 05/05/2000 | 0 | 3.6952 | 0 | 0 | 0 | 0 | 0 | 24
150475 | 05/06/2000 | 0.105 | 3.2256 | 0 | 0 | 0 | 0 | 0 | 24
150475 | 05/07/2000 | 1.49 | 2.8825 | 17 | 1.3 | 0 | 0 | 0 | 24
150475 | 05/08/2000 | 0.384 | 2.8203 | 2 | 0.2 | 0 | 0 | 0 | 24
150475 | 09/13/2000 | 4.988 | 1.8871 | 1 | 0.1 | 0 | 0 | 0 | 24
150475 | 05/10/2000 | 3.155 | 2.234 | 4 | 0.4 | 0 | 0 | 0 | 24
150475 | 05/11/2000 | 2.091 | 1.7886 | 4 | 0.4 | 0 | 0 | 0 | 24
150475 | 05/12/2000 | 0.122 | 3.5253 | 0 | 0 | 0 | 0 | 0 | 24
150475 | 05/13/2000 | 0.064 | 1.8283 | 0 | 0 | 0 | 0 | 0 | 24
150475 | 05/14/2000 | 0 | 2.1515 | 0 | 0 | 0 | 0 | 0 | 24
150475 | 05/15/2000 | 7.815 | 2.7815 | 5 | 0.4 | 0 | 0 | 0 | 24
150475 | 05/16/2000 | 4.177 | 3.0337 | 1 | 0.1 | 0 | 0 | 0 | 24
150475 | 05/17/2000 | 10.747 | 2.3702 | 5 | 0.5 | 0 | 0 | 0 | 24
150475 | 05/18/2000 | 0.008 | 2.6755 | 1 | 0.1 | 0 | 0 | 0 | 24
150475 | 05/19/2000 | 0 | 2.5306 | 0 | 0 | 0 | 0 | 0 | 24
150475 | 05/20/2000 | 0.331 | 3.2114 | 1 | 0.1 | 0 | 0 | 0 | 24
150475 | 05/21/2000 | 1.225 | 3.0349 | 1 | 0.1 | 0 | 0 | 0 | 24
150475 | 05/22/2000 | 1.508 | 3.1872 | 0 | 0 | 0 | 0 | 0 | 24
150475 | 05/23/2000 | 0.614 | 3.0543 | 0 | 0 | 0 | 0 | 0 | 24
150475 | 05/24/2000 | 0 | 3.0791 | 0 | 0 | 0 | 0 | 0 | 24
150475 | 05/25/2000 | 0 | 2.7195 | 0 | 0 | 0 | 0 | 0 | 24
150475 | 05/26/2000 | 0.006 | 2.347 | 0 | 0 | 0 | 0 | 0 | 24
150475 | 05/27/2000 | 25.059 | 2.1007 | 14 | 1.1 | 0 | 0 | 0 | 24
150475 | 05/28/2000 | 0.295 | 2.4929 | 0 | 0 | 0 | 0 | 0 | 24
150475 | 05/29/2000 | 0.085 | 2.6411 | 0 | 0 | 0 | 0 | 0 | 24
150475 | 05/30/2000 | 21.965 | 3.3824 | 6 | 0.6 | 0 | 0 | 0 | 24
150475 | 05/31/2000 | 5.659 | 2.919 | 2 | 0.2 | 0 | 0 | 0 | 24
150475 | 06/01/2000 | 19.282 | 3.2427 | 9 | 0.9 | 0 | 0 | 0 | 24
150475 | 06/02/2000 | 0.07 | 3.1678 | 0 | 0 | 0 | 0 | 0 | 24
150475 | 06/03/2000 | 14.595 | 2.9255 | 6 | 0.6 | 0 | 0 | 0 | 24
150475 | 06/04/2000 | 28.145 | 2.2042 | 14 | 1.6 | 0 | 0 | 0 | 24
150475 | 06/05/2000 | 0 | 4.212 | 0 | 0 | 0 | 0 | 0 | 24
150475 | 06/06/2000 | 0 | 4.0545 | 0 | 0 | 0 | 0 | 0 | 24
150475 | 06/07/2000 | 0 | 4.1 | 0 | 0 | 0 | 0 | 0 | 24
150475 | 06/08/2000 | 0.015 | 5.3958 | 0 | 0 | 0 | 0 | 0 | 24
150475 | 06/09/2000 | 0 | 5.8523 | 0 | 0 | 0 | 0 | 0 | 24
150475 | 06/10/2000 | 0.583 | 4.9542 | 1 | 0.1 | 0 | 0 | 0 | 24
150475 | 06/11/2000 | 0.006 | 3.741 | 0 | 0 | 0 | 0 | 0 | 24
150475 | 06/12/2000 | 0.007 | 2.7775 | 0 | 0 | 0 | 0 | 0 | 24
150475 | 06/13/2000 | 19.092 | 1.75 | 11 | 0.9 | 0 | 0 | 0 | 24
150475 | 06/14/2000 | 2.023 | 4.127 | 3 | 0.2 | 0 | 0 | 0 | 24
150475 | 06/15/2000 | 9.015 | 1.9525 | 6 | 0.5 | 0 | 0 | 0 | 24
150475 | 06/16/2000 | 0.337 | 3.4637 | 1 | 0.1 | 0 | 0 | 0 | 24
150475 | 06/17/2000 | 0.39 | 3.1569 | 2 | 0.2 | 0 | 0 | 0 | 24
150475 | 06/18/2000 | 1.441 | 4.9651 | 4 | 0.4 | 0 | 0 | 0 | 24
150475 | 06/19/2000 | 0.765 | 3.7522 | 1 | 0.1 | 0 | 0 | 0 | 24
150475 | 06/20/2000 | 7.645 | 5.9502 | 8 | 0.8 | 0 | 0 | 0 | 24
150475 | 06/21/2000 | 1.394 | 3.4639 | 2 | 0.2 | 0 | 0 | 0 | 24
150475 | 06/22/2000 | 0.007 | 4.6438 | 0 | 0 | 0 | 0 | 0 | 24
150475 | 06/23/2000 | 5.912 | 2.6159 | 5 | 0.4 | 0 | 0 | 0 | 24
150475 | 06/24/2000 | 0.016 | 3.8119 | 1 | 0.1 | 0 | 0 | 0 | 24
150475 | 06/25/2000 | 24.069 | 4.3922 | 8 | 0.7 | 0 | 0 | 0 | 24
150475 | 06/26/2000 | 0.034 | 5.45 | 1 | 0.1 | 0 | 0 | 0 | 24
150475 | 06/27/2000 | 0.006 | 3.7598 | 0 | 0 | 0 | 0 | 0 | 24
150475 | 06/28/2000 | 0.252 | 4.2087 | 1 | 0.1 | 0 | 0 | 0 | 24
150475 | 06/29/2000 | 0 | 4.4565 | 0 | 0 | 0 | 0 | 0 | 24
150475 | 06/30/2000 | 0 | 5.6696 | 2 | 0.1 | 0 | 0 | 0 | 24
150475 | 07/01/2000 | 0 | 5.6124 | 8 | 0.6 | 0 | 0 | 0 | 24
150475 | 07/02/2000 | 36.674 | 2.9469 | 8 | 0.6 | 0 | 0 | 0 | 24
150475 | 07/03/2000 | 0.002 | 4.5013 | 0 | 0 | 0 | 0 | 0 | 24
150475 | 07/04/2000 | 0.094 | 5.1041 | 7 | 0.6 | 0 | 0 | 0 | 24
150475 | 07/05/2000 | 0.502 | 4.9408 | 6 | 0.5 | 0 | 0 | 0 | 24
150475 | 07/06/2000 | 0 | 5.0207 | 1 | 0.1 | 0 | 0 | 0 | 24
150475 | 07/07/2000 | 4.897 | 3.2327 | 6 | 0.6 | 0 | 0 | 0 | 24
150475 | 07/08/2000 | 1.958 | 6.2458 | 20 | 2.2 | 0 | 0 | 0 | 24
150475 | 07/09/2000 | 0.234 | 6.0131 | 5 | 0.6 | 0 | 0 | 0 | 24
150475 | 07/10/2000 | 1.584 | 6.3883 | 0 | 0 | 0 | 0 | 0 | 24
150475 | 07/11/2000 | 0.845 | 5.168 | 4 | 0.4 | 0 | 0 | 0 | 24
150475 | 07/12/2000 | 9.146 | 6.2793 | 2 | 0.2 | 0 | 0 | 0 | 24
150475 | 07/13/2000 | 0.555 | 6.0231 | 0 | 0 | 0 | 0 | 0 | 24
150475 | 07/14/2000 | 0 | 5.9391 | 0 | 0 | 0 | 0 | 0 | 24
150475 | 07/15/2000 | 0 | 4.8684 | 0 | 0 | 0 | 0 | 0 | 24
150475 | 07/16/2000 | 0.018 | 4.3752 | 0 | 0 | 0 | 0 | 0 | 24
150475 | 07/17/2000 | 0 | 3.84 | 0 | 0 | 0 | 0 | 0 | 24
150475 | 07/18/2000 | 3.103 | 2.1913 | 3 | 0.2 | 0 | 0 | 0 | 24
150475 | 07/19/2000 | 0.444 | 3.1516 | 0 | 0 | 0 | 0 | 0 | 24
150475 | 07/20/2000 | 0.755 | 3.7 | 0 | 0 | 0 | 0 | 0 | 24
150475 | 07/21/2000 | 0 | 3.7577 | 0 | 0 | 0 | 0 | 0 | 24
150475 | 07/22/2000 | 0.086 | 2.7139 | 0 | 0 | 0 | 0 | 0 | 24
150475 | 07/23/2000 | 0.001 | 4.0355 | 0 | 0 | 0 | 0 | 0 | 24
150475 | 07/24/2000 | 44.029 | 3.4538 | 11 | 0.6 | 0 | 0 | 0 | 24
150475 | 07/25/2000 | 61.441 | 2.603 | 19 | 1.7 | 0 | 0 | 0 | 24
150475 | 07/26/2000 | 2.612 | 4.2307 | 1 | 0.2 | 0 | 0 | 0 | 24
150475 | 07/27/2000 | 0.253 | 4.9382 | 0 | 0 | 0 | 0 | 0 | 24
150475 | 07/28/2000 | 0.724 | 3.8386 | 0 | 0 | 0 | 0 | 0 | 24
150475 | 07/29/2000 | 0.248 | 4.3636 | 0 | 0 | 0 | 0 | 0 | 24
150475 | 07/30/2000 | 0 | 4.4512 | 0 | 0 | 0 | 0 | 0 | 24
150475 | 07/31/2000 | 0.238 | 4.7673 | 1 | 0.1 | 0 | 0 | 0 | 24
150475 | 08/01/2000 | 0.18 | 4.6477 | 0 | 0 | 0 | 0 | 0 | 24
150475 | 08/02/2000 | 0 | 3.91 | 0 | 0 | 0 | 0 | 0 | 24
150475 | 08/03/2000 | 0 | 2.8226 | 0 | 0 | 0 | 0 | 0 | 24
150475 | 08/04/2000 | 0.056 | 2.9949 | 0 | 0 | 0 | 0 | 0 | 24
150475 | 08/05/2000 | 8.031 | 2.5314 | 3 | 0.1 | 0 | 0 | 0 | 24
150475 | 08/06/2000 | 0.289 | 3.3233 | 0 | 0 | 0 | 0 | 0 | 24
150475 | 08/07/2000 | 0 | 3.9154 | 1 | 0.1 | 0 | 0 | 0 | 24
150475 | 08/08/2000 | 0.706 | 4.1502 | 3 | 0.2 | 0 | 0 | 0 | 24
150475 | 08/09/2000 | 0 | 3.9516 | 0 | 0 | 0 | 0 | 0 | 24
150475 | 08/10/2000 | 0 | 3.703 | 0 | 0 | 0 | 0 | 0 | 24
150475 | 08/11/2000 | 0 | 3.4591 | 0 | 0 | 0 | 0 | 0 | 24
150475 | 08/12/2000 | 1.315 | 3.0907 | 2 | 0.1 | 0 | 0 | 0 | 24
150475 | 08/13/2000 | 0 | 3.3488 | 0 | 0 | 0 | 0 | 0 | 24
150475 | 08/14/2000 | 0.248 | 3.4175 | 2 | 0.1 | 0 | 0 | 0 | 24
150475 | 08/15/2000 | 0 | 3.2404 | 0 | 0 | 0 | 0 | 0 | 24
150475 | 08/16/2000 | 23.465 | 2.1251 | 21 | 1.2 | 0 | 0 | 0 | 24
150475 | 08/17/2000 | 0.746 | 3.3642 | 1 | 0.1 | 0 | 0 | 0 | 24
150475 | 08/18/2000 | 0 | 3.5936 | 0 | 0 | 0 | 0 | 0 | 24
150475 | 08/19/2000 | 0 | 3.0163 | 0 | 0 | 0 | 0 | 0 | 24
150475 | 08/20/2000 | 0.042 | 2.6732 | 0 | 0 | 0 | 0 | 0 | 24
150475 | 08/21/2000 | 1.554 | 2.4733 | 1 | 0.1 | 0 | 0 | 0 | 24
150475 | 08/22/2000 | 0 | 2.0896 | 0 | 0 | 0 | 0 | 0 | 24
150475 | 08/23/2000 | 0 | 3.3422 | 0 | 0 | 0 | 0 | 0 | 24
150475 | 08/24/2000 | 0 | 2.7961 | 0 | 0 | 0 | 0 | 0 | 24
150475 | 08/25/2000 | 0.461 | 1.3265 | 3 | 0.1 | 0 | 0 | 0 | 24
150475 | 08/26/2000 | 0.73 | 3.2002 | 0 | 0 | 0 | 0 | 0 | 24
150475 | 08/27/2000 | 0.052 | 2.0993 | 0 | 0 | 0 | 0 | 0 | 24
150475 | 08/28/2000 | 0.83 | 2.1331 | 0 | 0 | 0 | 0 | 0 | 24
150475 | 08/29/2000 | 0 | 2.4026 | 0 | 0 | 0 | 0 | 0 | 24
150475 | 08/30/2000 | 0.167 | 2.8105 | 4 | 0.2 | 0 | 0 | 0 | 24
150475 | 08/31/2000 | 0.325 | 2.0647 | 0 | 0 | 0 | 0 | 0 | 24
150475 | 09/01/2000 | 0.381 | 1.6058 | 0 | 0 | 0 | 0 | 0 | 24
150475 | 09/02/2000 | 1.774 | 1.5522 | 2 | 0.1 | 0 | 0 | 0 | 24
150475 | 09/03/2000 | 0.622 | 2.0313 | 0 | 0 | 0 | 0 | 0 | 24
150475 | 09/04/2000 | 0 | 1.6758 | 0 | 0 | 0 | 0 | 0 | 24
150475 | 09/05/2000 | 0 | 1.8765 | 0 | 0 | 0 | 0 | 0 | 24
150475 | 09/06/2000 | 0.009 | 1.8022 | 0 | 0 | 0 | 0 | 0 | 24
150475 | 09/07/2000 | 12.087 | 3.0738 | 4 | 0.2 | 0 | 0 | 0 | 24
150475 | 10/25/2003 | 1.038 | 0.4719 | 0 | 0 | 0 | 0 | 0 | 24
150475 | 10/26/2003 | 0.18 | 0.2889 | 0 | 0 | 0 | 2 | 0 | 24
150475 | 10/27/2003 | 3.639 | 0.3482 | 3 | 0.2 | 0.3 | 4.9 | 0 | 24
150475 | 10/28/2003 | 4.071 | 0.7583 | 2 | 0.2 | 0 | 7.3 | 0 | 24
150475 | 10/29/2003 | 1.863 | 0.3085 | 0 | 0 | 0.5 | 6.3 | 0 | 24
150475 | 10/30/2003 | 7.786 | 0.3935 | 3 | 0.3 | 5 | 83.4 | 0 | 24
150475 | 10/31/2003 | 0.079 | 0.7611 | 1 | 0.1 | 0 | 55.7 | 0 | 24
150475 | 11/01/2003 | 0.014 | 0.491 | 0 | 0 | 0 | 31 | 0 | 24
150475 | 11/02/2003 | 0 | 0.5006 | 0 | 0 | 0 | 18.2 | 0 | 24
150475 | 11/03/2003 | 15.322 | 0.2489 | 0 | 0 | 15.3 | 87.2 | 0 | 24
150475 | 11/04/2003 | 3.413 | 0.2882 | 2 | 0.2 | 3.1 | 167 | 0 | 24
150475 | 11/05/2003 | 0.021 | 0.6475 | 0 | 0 | 0 | 143.4 | 0 | 24
150475 | 11/06/2003 | 0.005 | 0.7916 | 0 | 0 | 0 | 132.1 | 0 | 24
150475 | 11/07/2003 | 0.009 | 0.4947 | 0 | 0 | 0 | 123.1 | 0 | 24
150475 | 11/08/2003 | 0 | 0.419 | 0 | 0 | 0 | 118.7 | 0 | 24
150475 | 11/09/2003 | 0 | 0.6178 | 1 | 0.1 | 0 | 101.2 | 0 | 24
150475 | 11/10/2003 | 0.113 | 0.1324 | 1 | 0.1 | 0 | 70.4 | 0 | 24
150475 | 11/11/2003 | 0.153 | 0.3379 | 1 | 0.1 | 0.1 | 43.4 | 0 | 24
150475 | 11/12/2003 | 1.539 | 0.5021 | 2 | 0.1 | 0.1 | 30.5 | 0 | 24
150475 | 11/13/2003 | 0 | 0.5069 | 0 | 0 | 0 | 28.2 | 0 | 24
150475 | 11/14/2003 | 0.135 | 0.2266 | 0 | 0 | 0 | 23.3 | 0 | 24
150475 | 11/15/2003 | 0.904 | 0.0967 | 1 | 0 | 0.5 | 16.7 | 0 | 24
150475 | 11/16/2003 | 0.54 | 0.071 | 1 | 0.1 | 0.2 | 11.6 | 0 | 24
150475 | 11/17/2003 | 1.826 | 0.2475 | 1 | 0.1 | 0 | 4.8 | 0 | 24
150475 | 11/18/2003 | 0.106 | 0.4516 | 0 | 0 | 0 | 0.8 | 0 | 24
150475 | 11/19/2003 | 0.001 | 0.2706 | 0 | 0 | 0 | 0.3 | 0 | 24
150475 | 11/20/2003 | 0 | 0.3235 | 0 | 0 | 0 | 0.1 | 0 | 24
150475 | 11/21/2003 | 1.521 | 0.2116 | 0 | 0 | 1.5 | 3.7 | 0 | 24
150475 | 11/22/2003 | 5.808 | 0.2705 | 0 | 0 | 5.8 | 38.1 | 0 | 24
150475 | 11/23/2003 | 14.256 | 0.5281 | 0 | 0 | 14.3 | 224 | 0 | 24
150475 | 11/24/2003 | 0.093 | 0.5159 | 0 | 0 | 0.1 | 278.7 | 0 | 24
150475 | 11/25/2003 | 0.057 | 0.4821 | 0 | 0 | 0 | 268.3 | 0 | 24
150475 | 11/26/2003 | 0.246 | 0.2491 | 1 | 0.1 | 0.1 | 249.7 | 0 | 24
150475 | 11/27/2003 | 0.794 | 0.2864 | 0 | 0 | 0.8 | 233.1 | 0 | 24
150475 | 11/28/2003 | 0.138 | 0.3332 | 0 | 0 | 0.1 | 229.2 | 0 | 24
150475 | 11/29/2003 | 0 | 0.2933 | 0 | 0 | 0 | 220.4 | 0 | 24
150475 | 11/30/2003 | 0.027 | 0.692 | 3 | 0.3 | 0 | 168 | 0 | 24
150475 | 12/01/2003 | 0 | 0.6092 | 0 | 0 | 0 | 118.4 | 0 | 24
150475 | 12/02/2003 | 0 | 0.3183 | 0 | 0 | 0 | 114.7 | 0 | 24
150475 | 12/03/2003 | 0.052 | 0.2674 | 0 | 0 | 0 | 107.5 | 0 | 24
150475 | 12/04/2003 | 2.373 | 0.0877 | 0 | 0 | 2.2 | 107.2 | 0 | 24
150475 | 12/05/2003 | 0.177 | 0.2165 | 0 | 0 | 0.2 | 123.6 | 0 | 24
150475 | 12/06/2003 | 0.116 | 0.2322 | 0 | 0 | 0.1 | 116.4 | 0 | 24
150475 | 12/07/2003 | 0.029 | 0.1064 | 0 | 0 | 0 | 111 | 0 | 24
150475 | 12/08/2003 | 4.622 | 0.0544 | 0 | 0 | 4.6 | 119 | 0 | 24
150475 | 12/09/2003 | 1.688 | 0.3729 | 0 | 0 | 1.7 | 147.3 | 0 | 24
150475 | 12/10/2003 | 1.733 | 0.3884 | 0 | 0 | 1.7 | 168.3 | 0 | 24
150475 | 12/11/2003 | 0.012 | 0.1686 | 0 | 0 | 0 | 166.3 | 0 | 24
150475 | 12/12/2003 | 0.033 | 0.1147 | 0 | 0 | 0 | 165.2 | 0 | 24
150475 | 12/13/2003 | 0.124 | 0.1665 | 0 | 0 | 0.1 | 163.7 | 0 | 24
150475 | 12/14/2003 | 0.319 | 0.0884 | 0 | 0 | 0.3 | 164.4 | 0 | 24
150475 | 12/15/2003 | 5.746 | 0.0895 | 0 | 0 | 5.7 | 180.1 | 0 | 24
150475 | 12/16/2003 | 3.232 | 0.3973 | 0 | 0 | 3.2 | 269.4 | 0 | 24
150475 | 12/17/2003 | 2.467 | 0.086 | 0 | 0 | 2.5 | 278.7 | 0 | 24
150475 | 12/18/2003 | 1.497 | 0.2471 | 0 | 0 | 1.5 | 312.4 | 0 | 24
150475 | 12/19/2003 | 0 | 0.226 | 0 | 0 | 0 | 309.6 | 0 | 24
150475 | 12/20/2003 | 0.023 | 0.1448 | 0 | 0 | 0 | 303.6 | 0 | 24
150475 | 12/21/2003 | 0.095 | 0.0416 | 1 | 0.1 | 0.1 | 283.1 | 0 | 24
150475 | 12/22/2003 | 0.05 | 0.0501 | 1 | 0.1 | 0 | 249.5 | 0 | 24
150475 | 12/23/2003 | 0 | 0.1517 | 0 | 0 | 0 | 232.5 | 0 | 24
150475 | 12/24/2003 | 0.012 | 0.0901 | 0 | 0 | 0 | 231 | 0 | 24
150475 | 12/25/2003 | 0 | 0.1307 | 0 | 0 | 0 | 229.2 | 0 | 24
150475 | 12/26/2003 | 0.525 | 0.1519 | 2 | 0.2 | 0 | 209.2 | 0 | 24
150475 | 12/27/2003 | 1.953 | -0.0808 | 5 | 0.5 | 0 | 102.6 | 0 | 24
150475 | 12/28/2003 | 0.468 | 0.3145 | 0 | 0 | 0.1 | 54.7 | 0 | 24
150475 | 12/29/2003 | 1.371 | 0.2368 | 0 | 0 | 1.4 | 71.1 | 0 | 24
150475 | 12/30/2003 | 0.088 | 0.0708 | 0 | 0 | 0.1 | 78.9 | 0 | 24
150475 | 01/01/2002 | 0.233 | 0.1482 | 0 | 0 | 0.2 | 168.6 | 0 | 24
150475 | 01/02/2002 | 0.014 | 0.101 | 0 | 0 | 0 | 167.8 | 0 | 24
150475 | 01/03/2002 | 0.015 | 0.2168 | 0 | 0 | 0 | 166.5 | 0 | 24
150475 | 05/10/2002 | 0 | 2.4285 | 0 | 0 | 0 | 0 | 0 | 24
150475 | 01/04/2002 | 1.4 | 0.1826 | 0 | 0 | 1.4 | 164.7 | 0 | 24
150475 | 01/05/2002 | 0.139 | 0.0929 | 1 | 0.1 | 0.1 | 158.4 | 0 | 24
150475 | 01/06/2002 | 0.02 | 0.2666 | 0 | 0 | 0 | 147.3 | 0 | 24
150475 | 01/07/2002 | 0 | 0.2163 | 0 | 0 | 0 | 145.4 | 0 | 24
150475 | 01/08/2002 | 0.121 | 0.0102 | 2 | 0.2 | 0.1 | 121.5 | 0 | 24
150475 | 01/09/2002 | 0.053 | 0.1369 | 1 | 0.1 | 0 | 71.8 | 0 | 24
150475 | 01/10/2002 | 0.111 | 0.3276 | 0 | 0 | 0.1 | 54.9 | 0 | 24
150475 | 01/11/2002 | 0.133 | 0.1781 | 0 | 0.1 | 0 | 46.4 | 0 | 24
150475 | 01/12/2002 | 0.105 | 0.3849 | 0 | 0 | 0.1 | 39.6 | 0 | 24
150475 | 01/13/2002 | 1.183 | 0.3748 | 0 | 0 | 1.1 | 54.9 | 0 | 24
150475 | 01/14/2002 | 2.989 | 0.1784 | 0 | 0 | 3 | 86.1 | 0 | 24
150475 | 01/15/2002 | 0.08 | 0.189 | 0 | 0 | 0.1 | 96.5 | 0 | 24
150475 | 01/16/2002 | 0.916 | 0.0891 | 0 | 0 | 0.9 | 101.4 | 0 | 24
150475 | 01/17/2002 | 0.186 | 0.2306 | 0 | 0 | 0.2 | 104.5 | 0 | 24
150475 | 01/18/2002 | 0 | 0.2098 | 0 | 0 | 0 | 104 | 0 | 24
150475 | 01/19/2002 | 0.024 | 0.3021 | 0 | 0 | 0 | 106.3 | 0 | 24
150475 | 01/20/2002 | 0.006 | 0.1775 | 0 | 0 | 0 | 107.7 | 0 | 24
150475 | 01/21/2002 | 0.092 | 0.0772 | 0 | 0 | 0.1 | 109.5 | 0 | 24
150475 | 01/22/2002 | 0.074 | 0.1581 | 1 | 0.1 | 0.1 | 98.4 | 0 | 24
150475 | 01/23/2002 | 0.006 | 0.3871 | 0 | 0 | 0 | 83.2 | 0 | 24
150475 | 01/24/2002 | 0.003 | 0.1855 | 0 | 0 | 0 | 81.8 | 0 | 24
150475 | 01/25/2002 | 0.031 | 0.1834 | 1 | 0.1 | 0 | 73.8 | 0 | 24
150475 | 01/26/2002 | 0 | 0.1693 | 1 | 0.1 | 0 | 54.8 | 0 | 24
150475 | 01/27/2002 | 0.182 | 0.2025 | 0 | 0 | 0.2 | 42.4 | 0 | 24
150475 | 01/28/2002 | 0.06 | 0.2978 | 0 | 0 | 0.1 | 40.7 | 0 | 24
150475 | 01/29/2002 | 0.86 | 0.1353 | 0 | 0 | 0.9 | 45.6 | 0 | 24
150475 | 01/30/2002 | 0.055 | 0.127 | 0 | 0 | 0.1 | 48.7 | 0 | 24
150475 | 01/31/2002 | 1.058 | 0.1034 | 0 | 0 | 1.1 | 57.1 | 0 | 24
150475 | 02/01/2002 | 0.001 | 0.2885 | 0 | 0 | 0 | 65.9 | 0 | 24
150475 | 02/02/2002 | 1.128 | 0.0268 | 0 | 0 | 1.1 | 68.7 | 0 | 24
150475 | 02/03/2002 | 0.119 | 0.3246 | 0 | 0 | 0.1 | 71.8 | 0 | 24
150475 | 02/04/2002 | 0.028 | 0.2692 | 0 | 0 | 0 | 70.5 | 0 | 24
150475 | 02/05/2002 | 0.047 | 0.2772 | 0 | 0 | 0 | 68.5 | 0 | 24
150475 | 02/06/2002 | 0.159 | 0.315 | 1 | 0.1 | 0.2 | 58.7 | 0 | 24
150475 | 02/07/2002 | 0.091 | 0.2248 | 1 | 0.1 | 0.1 | 43.2 | 0 | 24
150475 | 02/08/2002 | 0.002 | 0.1708 | 0 | 0 | 0 | 30.3 | 0 | 24
150475 | 02/09/2002 | 7.626 | 0.2157 | 1 | 0.1 | 5.9 | 77.7 | 0 | 24
150475 | 02/10/2002 | 0.001 | 0.5181 | 0 | 0 | 0 | 130.5 | 0 | 24
150475 | 02/11/2002 | 0.003 | 0.7223 | 2 | 0.2 | 0 | 105.3 | 0 | 24
150475 | 02/12/2002 | 0.006 | 0.6517 | 0 | 0 | 0 | 70.6 | 0 | 24
150475 | 02/13/2002 | 0 | 0.5179 | 1 | 0.1 | 0 | 58.7 | 0 | 24
150475 | 02/14/2002 | 0 | 0.2326 | 0 | 0 | 0 | 40.8 | 0 | 24
150475 | 02/15/2002 | 0.125 | 0.4874 | 1 | 0.1 | 0 | 28.1 | 0 | 24
150475 | 02/16/2002 | 0.328 | 0.3962 | 0 | 0 | 0.1 | 17.4 | 0 | 24
150475 | 02/17/2002 | 0 | 0.5806 | 0 | 0 | 0 | 11.7 | 0 | 24
150475 | 02/18/2002 | 6.409 | 0.1045 | 3 | 0.4 | 0.1 | 8.7 | 0 | 24
150475 | 02/19/2002 | 8.47 | 0.1647 | 4 | 0.5 | 3.2 | 47 | 0 | 24
150475 | 02/20/2002 | 4.622 | 0.3903 | 0 | 0 | 4.6 | 92.5 | 0 | 24
150475 | 02/21/2002 | 0.001 | 0.7911 | 0 | 0 | 0 | 116.3 | 0 | 24
150475 | 02/22/2002 | 0.309 | 0.445 | 0 | 0 | 0.1 | 105.4 | 0 | 24
150475 | 02/23/2002 | 2.733 | 0.4787 | 2 | 0.3 | 0.2 | 78.2 | 0 | 24
150475 | 02/24/2002 | 18.125 | 0.3492 | 0 | 0 | 18.1 | 196.8 | 0 | 24
150475 | 02/25/2002 | 0.363 | 0.5716 | 0 | 0 | 0.4 | 277.4 | 0 | 24
150475 | 02/26/2002 | 0.825 | 0.5248 | 0 | 0 | 0.8 | 274.8 | 0 | 24
150475 | 02/27/2002 | 0.002 | 0.5652 | 0 | 0 | 0 | 268.5 | 0 | 24
150475 | 02/28/2002 | 0.037 | 0.636 | 0 | 0 | 0 | 261.7 | 0 | 24
150475 | 03/01/2002 | 0.034 | 0.3735 | 0 | 0 | 0 | 255.3 | 0 | 24
150475 | 03/02/2002 | 0.062 | 0.7569 | 0 | 0 | 0.1 | 250.3 | 0 | 24
150475 | 03/03/2002 | 0 | 0.4351 | 0 | 0 | 0 | 241.9 | 0 | 24
150475 | 03/04/2002 | 0.593 | 0.3124 | 0 | 0 | 0.6 | 245.7 | 0 | 24
150475 | 03/05/2002 | 1.682 | 0.5137 | 0 | 0 | 1.7 | 247 | 0 | 24
150475 | 03/06/2002 | 1.617 | 0.4569 | 0 | 0 | 1.6 | 270.5 | 0 | 24
150475 | 03/07/2002 | 15.636 | 0.356 | 0 | 0 | 15.6 | 306.2 | 0 | 24
150475 | 03/08/2002 | 7.336 | 0.5082 | 1 | 0.1 | 7.3 | 438.3 | 0 | 24
150475 | 03/09/2002 | 8.575 | 1.0505 | 0 | 0 | 8.6 | 613.9 | 0 | 24
150475 | 03/10/2002 | 0.004 | 0.6912 | 0 | 0 | 0 | 610.6 | 0 | 24
150475 | 03/11/2002 | 0.099 | 0.84 | 1 | 0.1 | 0.1 | 586.9 | 0 | 24
150475 | 03/12/2002 | 0.025 | 0.3619 | 8 | 0.9 | 0 | 468.4 | 0 | 24
150475 | 03/13/2002 | 0.438 | 1.0181 | 2 | 0.3 | 0 | 308.5 | 0 | 24
150475 | 03/14/2002 | 24.479 | 0.6042 | 0 | 0 | 24.5 | 421 | 0 | 24
150475 | 03/15/2002 | 2.236 | 0.9399 | 4 | 0.5 | 2.2 | 612.2 | 0 | 24
150475 | 03/16/2002 | 0.035 | 0.6812 | 6 | 0.7 | 0 | 464.8 | 0 | 24
150475 | 03/17/2002 | 0.241 | 0.5563 | 5 | 0.6 | 0.1 | 315.7 | 0 | 24
150475 | 03/18/2002 | 3.506 | 0.7313 | 5 | 0.7 | 2.6 | 186 | 0 | 24
150475 | 03/19/2002 | 3.122 | 1.0858 | 2 | 0.3 | 3.1 | 194.7 | 0 | 24
150475 | 03/20/2002 | 1.483 | 0.8428 | 0 | 0 | 1.5 | 167.9 | 0 | 24
150475 | 03/21/2002 | 0.036 | 0.7905 | 0 | 0 | 0 | 166.4 | 0 | 24
150475 | 03/22/2002 | 0 | 0.9898 | 0 | 0 | 0 | 156.3 | 0 | 24
150475 | 03/23/2002 | 0.002 | 0.8789 | 1 | 0.1 | 0 | 132.7 | 0 | 24
150475 | 03/24/2002 | 0 | 0.8614 | 0 | 0 | 0 | 111.6 | 0 | 24
150475 | 03/25/2002 | 0.008 | 0.7928 | 0 | 0 | 0 | 102.2 | 0 | 24
150475 | 03/26/2002 | 0.033 | 0.815 | 2 | 0.2 | 0 | 71 | 0 | 24
150475 | 03/27/2002 | 0 | 1.3375 | 1 | 0.2 | 0 | 27.6 | 0 | 24
150475 | 03/28/2002 | 0.019 | 1.5386 | 1 | 0.1 | 0 | 6.2 | 0 | 24
150475 | 03/29/2002 | 0.042 | 1.2255 | 0 | 0 | 0 | 1.3 | 0 | 24
150475 | 03/30/2002 | 0.002 | 1.2681 | 0 | 0 | 0 | 0.3 | 0 | 24
150475 | 03/31/2002 | 0.042 | 0.8987 | 0 | 0 | 0 | 18.9 | 0 | 24
150475 | 04/01/2002 | 7.115 | 0.5322 | 1 | 0.1 | 7.1 | 65.2 | 0 | 24
150475 | 04/02/2002 | 6.46 | 0.8628 | 1 | 0.1 | 5.9 | 167.4 | 0 | 24
150475 | 04/03/2002 | 0.357 | 1.1092 | 0 | 0 | 0.4 | 152.9 | 0 | 24
150475 | 04/04/2002 | 0.184 | 0.8973 | 0 | 0 | 0.2 | 134.4 | 0 | 24
150475 | 04/05/2002 | 0 | 1.1473 | 2 | 0.2 | 0 | 94.6 | 0 | 24
150475 | 04/06/2002 | 0.038 | 1.5374 | 2 | 0.2 | 0 | 43 | 0 | 24
150475 | 04/07/2002 | 0.133 | 1.1847 | 1 | 0.1 | 0 | 5.5 | 0 | 24
150475 | 04/08/2002 | 0.004 | 1.5275 | 1 | 0.1 | 0 | 3.2 | 0 | 24
150475 | 04/09/2002 | 0.169 | 1.397 | 0 | 0 | 0 | 2 | 0 | 24
150475 | 04/10/2002 | 22.787 | 0.7741 | 16 | 2.1 | 0 | 1.1 | 0 | 24
150475 | 04/11/2002 | 7.482 | 0.7048 | 3 | 0.5 | 0 | 0.6 | 0 | 24
150475 | 04/12/2002 | 0.037 | 2.1452 | 0 | 0.1 | 0 | 0.1 | 0 | 24
150475 | 04/13/2002 | 0.879 | 1.8063 | 0 | 0 | 0 | 0 | 0 | 24
150475 | 04/14/2002 | 0.356 | 3.2268 | 2 | 0.3 | 0 | 0 | 0 | 24
150475 | 04/15/2002 | 0 | 3.1287 | 1 | 0.1 | 0 | 0 | 0 | 24
150475 | 04/16/2002 | 1.721 | 2.4872 | 2 | 0.3 | 0 | 0 | 0 | 24
150475 | 04/17/2002 | 0.007 | 2.8 | 1 | 0.1 | 0 | 0 | 0 | 24
150475 | 04/18/2002 | 2.586 | 3.5909 | 4 | 0.5 | 0 | 0 | 0 | 24
150475 | 04/19/2002 | 0 | 1.6223 | 0 | 0 | 0 | 0 | 0 | 24
150475 | 04/20/2002 | 0 | 1.7007 | 0 | 0 | 0 | 0 | 0 | 24
150475 | 04/21/2002 | 7.272 | 0.9779 | 3 | 0.3 | 4 | 62.4 | 0 | 24
150475 | 04/22/2002 | 0.034 | 1.6361 | 2 | 0.2 | 0 | 41.6 | 0 | 24
150475 | 04/23/2002 | 0 | 2.3039 | 0 | 0 | 0 | 7.3 | 0 | 24
150475 | 04/24/2002 | 1.74 | 1.8699 | 0 | 0 | 0 | 0.1 | 0 | 24
150475 | 04/25/2002 | 0 | 1.4662 | 0 | 0 | 0 | 0 | 0 | 24
150475 | 04/26/2002 | 0.859 | 1.8706 | 1 | 0.2 | 0 | 0 | 0 | 24
150475 | 04/27/2002 | 11.478 | 0.9837 | 6 | 0.7 | 1.6 | 42.7 | 0 | 24
150475 | 04/28/2002 | 0.73 | 1.7485 | 4 | 0.6 | 0.5 | 75 | 0 | 24
150475 | 04/29/2002 | 0.01 | 3.066 | 1 | 0.1 | 0 | 12.9 | 0 | 24
150475 | 04/30/2002 | 0.025 | 2.1555 | 0 | 0 | 0 | 0.9 | 0 | 24
150475 | 05/01/2002 | 0.092 | 1.3677 | 0 | 0 | 0 | 0 | 0 | 24
150475 | 05/02/2002 | 0.004 | 1.7463 | 0 | 0 | 0 | 0 | 0 | 24
150475 | 05/03/2002 | 0 | 2.3967 | 0 | 0 | 0 | 0 | 0 | 24
150475 | 05/04/2002 | 1.791 | 2.1032 | 2 | 0.3 | 0 | 0 | 0 | 24
150475 | 05/05/2002 | 3.232 | 1.4476 | 4 | 0.4 | 0 | 0 | 0 | 24
150475 | 05/06/2002 | 0.566 | 1.8505 | 2 | 0.3 | 0 | 0 | 0 | 24
150475 | 05/07/2002 | 3.673 | 2.1649 | 6 | 0.7 | 0.2 | 0 | 0 | 24
150475 | 05/08/2002 | 14.106 | 1.3092 | 15 | 2 | 0.1 | 0.6 | 0 | 24
150475 | 05/09/2002 | 0.106 | 2.3858 | 0 | 0 | 0 | 0.1 | 0 | 24
150475 | 09/14/2002 | 0.025 | 2.8908 | 0 | 0 | 0 | 0 | 0 | 24
150475 | 05/11/2002 | 8.382 | 1.9228 | 8 | 1 | 0 | 0 | 0 | 24
150475 | 05/12/2002 | 0.832 | 2.4847 | 1 | 0.1 | 0 | 0 | 0 | 24
150475 | 05/13/2002 | 0.628 | 2.6417 | 1 | 0.1 | 0 | 0 | 0 | 24
150475 | 05/14/2002 | 0.016 | 3.1958 | 1 | 0.1 | 0 | 0 | 0 | 24
150475 | 05/15/2002 | 4.473 | 3.003 | 1 | 0.1 | 0 | 0 | 0 | 24
150475 | 05/16/2002 | 0 | 2.6278 | 0 | 0 | 0 | 0 | 0 | 24
150475 | 05/17/2002 | 0.001 | 2.3136 | 0 | 0 | 0 | 0 | 0 | 24
150475 | 05/18/2002 | 0 | 2.4779 | 0 | 0 | 0 | 0 | 0 | 24
150475 | 05/19/2002 | 0 | 2.3103 | 0 | 0 | 0 | 0 | 0 | 24
150475 | 05/20/2002 | 0 | 2.5892 | 0 | 0 | 0 | 0 | 0 | 24
150475 | 05/21/2002 | 0 | 3.3176 | 0 | 0 | 0 | 0 | 0 | 24
150475 | 05/22/2002 | 1.177 | 2.6354 | 0 | 0 | 0 | 0 | 0 | 24
150475 | 05/23/2002 | 0.1 | 2.272 | 0 | 0 | 0 | 0 | 0 | 24
150475 | 05/24/2002 | 0.004 | 2.1972 | 0 | 0 | 0 | 0 | 0 | 24
150475 | 05/25/2002 | 0.381 | 2.8708 | 0 | 0 | 0 | 0 | 0 | 24
150475 | 05/26/2002 | 3.895 | 1.5741 | 1 | 0 | 0 | 0 | 0 | 24
150475 | 05/27/2002 | 0.24 | 3.3837 | 0 | 0 | 0 | 0 | 0 | 24
150475 | 05/28/2002 | 2.439 | 1.6026 | 4 | 0.5 | 0 | 0 | 0 | 24
150475 | 05/29/2002 | 0.969 | 4.4626 | 2 | 0.2 | 0 | 0 | 0 | 24
150475 | 05/30/2002 | 0.065 | 5.9877 | 0 | 0 | 0 | 0 | 0 | 24
150475 | 05/31/2002 | 0 | 4.7655 | 0 | 0 | 0 | 0 | 0 | 24
150475 | 06/01/2002 | 0 | 4.8761 | 0 | 0 | 0 | 0 | 0 | 24
150475 | 06/02/2002 | 15.394 | 2.7074 | 5 | 0.4 | 0 | 0 | 0 | 24
150475 | 06/03/2002 | 3.164 | 1.8952 | 2 | 0.2 | 0 | 0 | 0 | 24
150475 | 06/04/2002 | 12.812 | 2.248 | 3 | 0.2 | 0 | 0 | 0 | 24
150475 | 06/05/2002 | 0.006 | 4.0163 | 0 | 0 | 0 | 0 | 0 | 24
150475 | 06/06/2002 | 0.284 | 4.4945 | 1 | 0.1 | 0 | 0 | 0 | 24
150475 | 06/07/2002 | 7.723 | 3.715 | 5 | 0.5 | 0 | 0 | 0 | 24
150475 | 06/08/2002 | 0.591 | 2.2109 | 0 | 0 | 0 | 0 | 0 | 24
150475 | 06/09/2002 | 0.163 | 4.8869 | 1 | 0.1 | 0 | 0 | 0 | 24
150475 | 06/10/2002 | 3.024 | 4.4236 | 9 | 0.8 | 0 | 0 | 0 | 24
150475 | 06/11/2002 | 0.068 | 5.4339 | 0 | 0 | 0 | 0 | 0 | 24
150475 | 06/12/2002 | 0.449 | 4.4771 | 1 | 0.1 | 0 | 0 | 0 | 24
150475 | 06/13/2002 | 1.155 | 3.6976 | 1 | 0.1 | 0 | 0 | 0 | 24
150475 | 06/14/2002 | 0.432 | 3.8592 | 0 | 0 | 0 | 0 | 0 | 24
150475 | 06/15/2002 | 0 | 4.0985 | 0 | 0 | 0 | 0 | 0 | 24
150475 | 06/16/2002 | 0.007 | 4.5083 | 0 | 0 | 0 | 0 | 0 | 24
150475 | 06/17/2002 | 0 | 4.1123 | 0 | 0 | 0 | 0 | 0 | 24
150475 | 06/18/2002 | 1.025 | 3.579 | 11 | 0.8 | 0 | 0 | 0 | 24
150475 | 06/19/2002 | 1.706 | 5.2593 | 4 | 0.4 | 0 | 0 | 0 | 24
150475 | 06/20/2002 | 7.359 | 4.6409 | 1 | 0.1 | 0 | 0 | 0 | 24
150475 | 06/21/2002 | 40.667 | 2.1923 | 34 | 4.3 | 0 | 0 | 0 | 24
150475 | 06/22/2002 | 0.685 | 5.9961 | 12 | 1.6 | 0 | 0 | 0 | 24
150475 | 06/23/2002 | 3.915 | 5.7201 | 7 | 1 | 0 | 0 | 0 | 24
150475 | 06/24/2002 | 2.975 | 6.7122 | 16 | 2.2 | 0 | 0 | 0 | 24
150475 | 06/25/2002 | 1.992 | 5.6084 | 1 | 0.1 | 0 | 0 | 0 | 24
150475 | 06/26/2002 | 0.064 | 6.0602 | 0 | 0 | 0 | 0 | 0 | 24
150475 | 06/27/2002 | 0.006 | 5.521 | 0 | 0 | 0 | 0 | 0 | 24
150475 | 06/28/2002 | 0 | 5.722 | 0 | 0 | 0 | 0 | 0 | 24
150475 | 06/29/2002 | 0.013 | 6.351 | 0 | 0 | 0 | 0 | 0 | 24
150475 | 06/30/2002 | 0.065 | 6.677 | 0 | 0 | 0 | 0 | 0 | 24
150475 | 07/01/2002 | 0.006 | 6.8622 | 0 | 0 | 0 | 0 | 0 | 24
150475 | 07/02/2002 | 1.209 | 5.5265 | 2 | 0.1 | 0 | 0 | 0 | 24
150475 | 07/03/2002 | 5.358 | 6.0248 | 1 | 0.1 | 0 | 0 | 0 | 24
150475 | 07/04/2002 | 0 | 5.3258 | 0 | 0 | 0 | 0 | 0 | 24
150475 | 07/05/2002 | 0.504 | 4.3983 | 1 | 0.1 | 0 | 0 | 0 | 24
150475 | 07/06/2002 | 0.928 | 5.9056 | 7 | 0.5 | 0 | 0 | 0 | 24
150475 | 07/07/2002 | 2.753 | 3.0972 | 10 | 0.9 | 0 | 0 | 0 | 24
150475 | 07/08/2002 | 1.474 | 5.9756 | 7 | 0.8 | 0 | 0 | 0 | 24
150475 | 07/09/2002 | 0.119 | 6.0415 | 0 | 0 | 0 | 0 | 0 | 24
150475 | 07/10/2002 | 58.209 | 3.4001 | 44 | 5.2 | 0 | 0 | 0 | 24
150475 | 07/11/2002 | 0.137 | 6.3996 | 0 | 0 | 0 | 0 | 0 | 24
150475 | 07/12/2002 | 0 | 5.7366 | 0 | 0 | 0 | 0 | 0 | 24
150475 | 07/13/2002 | 0 | 5.6907 | 0 | 0 | 0 | 0 | 0 | 24
150475 | 07/14/2002 | 0 | 5.8964 | 0 | 0 | 0 | 0 | 0 | 24
150475 | 07/15/2002 | 0 | 6.0996 | 0 | 0 | 0 | 0 | 0 | 24
150475 | 07/16/2002 | 0 | 6.107 | 0 | 0 | 0 | 0 | 0 | 24
150475 | 07/17/2002 | 0.027 | 5.9254 | 3 | 0.2 | 0 | 0 | 0 | 24
150475 | 07/18/2002 | 1.521 | 3.7359 | 1 | 0.1 | 0 | 0 | 0 | 24
150475 | 07/19/2002 | 0.043 | 4.8014 | 0 | 0 | 0 | 0 | 0 | 24
150475 | 07/20/2002 | 0.857 | 5.5076 | 11 | 1 | 0 | 0 | 0 | 24
150475 | 07/21/2002 | 4.008 | 4.9202 | 4 | 0.4 | 0 | 0 | 0 | 24
150475 | 07/22/2002 | 0.069 | 5.3095 | 0 | 0 | 0 | 0 | 0 | 24
150475 | 07/23/2002 | 2.179 | 4.3235 | 1 | 0.1 | 0 | 0 | 0 | 24
150475 | 07/24/2002 | 2.905 | 4.5553 | 7 | 0.7 | 0 | 0 | 0 | 24
150475 | 07/25/2002 | 0.422 | 5.3408 | 1 | 0.1 | 0 | 0 | 0 | 24
150475 | 07/26/2002 | 0 | 4.53 | 4 | 0.4 | 0 | 0 | 0 | 24
150475 | 07/27/2002 | 1.828 | 5.1854 | 11 | 1.1 | 0 | 0 | 0 | 24
150475 | 07/28/2002 | 4.447 | 5.9812 | 3 | 0.3 | 0 | 0 | 0 | 24
150475 | 07/29/2002 | 0.107 | 5.6298 | 1 | 0.1 | 0 | 0 | 0 | 24
150475 | 07/30/2002 | 0.004 | 5.9608 | 1 | 0.1 | 0 | 0 | 0 | 24
150475 | 07/31/2002 | 0.149 | 6.0643 | 4 | 0.4 | 0 | 0 | 0 | 24
150475 | 08/01/2002 | 0.005 | 4.9566 | 0 | 0 | 0 | 0 | 0 | 24
150475 | 08/02/2002 | 0 | 4.3109 | 0 | 0 | 0 | 0 | 0 | 24
150475 | 08/03/2002 | 82.269 | 3.2507 | 40 | 4.5 | 0 | 0 | 0 | 24
150475 | 08/04/2002 | 1.049 | 5.2189 | 1 | 0.1 | 0 | 0 | 0 | 24
150475 | 08/05/2002 | 0 | 5.8271 | 0 | 0 | 0 | 0 | 0 | 24
150475 | 08/06/2002 | 0 | 4.5763 | 0 | 0 | 0 | 0 | 0 | 24
150475 | 08/07/2002 | 0 | 4.7936 | 0 | 0 | 0 | 0 | 0 | 24
150475 | 08/08/2002 | 0 | 5.3178 | 1 | 0.1 | 0 | 0 | 0 | 24
150475 | 08/09/2002 | 0 | 4.3862 | 0 | 0 | 0 | 0 | 0 | 24
150475 | 08/10/2002 | 0.094 | 5.4152 | 4 | 0.4 | 0 | 0 | 0 | 24
150475 | 08/11/2002 | 1.007 | 4.9181 | 5 | 0.5 | 0 | 0 | 0 | 24
150475 | 08/12/2002 | 8.16 | 2.9754 | 2 | 0.2 | 0 | 0 | 0 | 24
150475 | 08/13/2002 | 0 | 4.5103 | 0 | 0 | 0 | 0 | 0 | 24
150475 | 08/14/2002 | 0.008 | 4.4921 | 0 | 0 | 0 | 0 | 0 | 24
150475 | 08/15/2002 | 0.719 | 4.7971 | 4 | 0.4 | 0 | 0 | 0 | 24
150475 | 08/16/2002 | 2.877 | 5.0431 | 4 | 0.4 | 0 | 0 | 0 | 24
150475 | 08/17/2002 | 4.156 | 5.6204 | 9 | 0.8 | 0 | 0 | 0 | 24
150475 | 08/18/2002 | 0 | 3.8106 | 0 | 0 | 0 | 0 | 0 | 24
150475 | 08/19/2002 | 0 | 3.7921 | 0 | 0 | 0 | 0 | 0 | 24
150475 | 08/20/2002 | 30.781 | 4.3587 | 16 | 1.5 | 0 | 0 | 0 | 24
150475 | 08/21/2002 | 27.03 | 3.0003 | 24 | 3 | 0 | 0 | 0 | 24
150475 | 08/22/2002 | 0.359 | 3.4569 | 0 | 0 | 0 | 0 | 0 | 24
150475 | 08/23/2002 | 1.128 | 2.9521 | 0 | 0 | 0 | 0 | 0 | 24
150475 | 08/24/2002 | 0.029 | 4.4411 | 0 | 0 | 0 | 0 | 0 | 24
150475 | 08/25/2002 | 0 | 4.288 | 0 | 0 | 0 | 0 | 0 | 24
150475 | 08/26/2002 | 0 | 4.352 | 0 | 0 | 0 | 0 | 0 | 24
150475 | 08/27/2002 | 0.055 | 3.091 | 2 | 0.2 | 0 | 0 | 0 | 24
150475 | 08/28/2002 | 0.89 | 2.8354 | 12 | 1.3 | 0 | 0 | 0 | 24
150475 | 08/29/2002 | 0.882 | 3.1461 | 4 | 0.4 | 0 | 0 | 0 | 24
150475 | 08/30/2002 | 0 | 4.1584 | 0 | 0 | 0 | 0 | 0 | 24
150475 | 08/31/2002 | 0 | 4.5744 | 1 | 0.1 | 0 | 0 | 0 | 24
150475 | 09/01/2002 | 1.4 | 3.3555 | 10 | 1 | 0 | 0 | 0 | 24
150475 | 09/02/2002 | 0.748 | 4.309 | 2 | 0.3 | 0 | 0 | 0 | 24
150475 | 09/03/2002 | 0 | 4.3055 | 0 | 0 | 0 | 0 | 0 | 24
150475 | 09/04/2002 | 0.003 | 4.4269 | 1 | 0.1 | 0 | 0 | 0 | 24
150475 | 09/05/2002 | 2.646 | 5.0054 | 17 | 1.9 | 0 | 0 | 0 | 24
150475 | 09/06/2002 | 0.03 | 4.5417 | 2 | 0.3 | 0 | 0 | 0 | 24
150475 | 09/07/2002 | 0 | 4.6142 | 0 | 0 | 0 | 0 | 0 | 24
150475 | 09/08/2002 | 0 | 4.8076 | 0 | 0 | 0 | 0 | 0 | 24
150475 | 09/09/2002 | 6.967 | 3.8884 | 8 | 0.9 | 0 | 0 | 0 | 24
150475 | 09/10/2002 | 4.106 | 4.0374 | 5 | 0.6 | 0 | 0 | 0 | 24
150475 | 09/11/2002 | 0 | 3.4677 | 0 | 0 | 0 | 0 | 0 | 24
150475 | 09/12/2002 | 0 | 3.6163 | 0 | 0 | 0 | 0 | 0 | 24
150475 | 09/13/2002 | 0.005 | 1.9483 | 0 | 0 | 0 | 0 | 0 | 24
150475 | 12/31/2002 | 0 | 0.2152 | 0 | 0 | 0 | 108.3 | 0 | 24
150475 | 09/15/2002 | 0 | 2.4804 | 0 | 0 | 0 | 0 | 0 | 24
150475 | 09/16/2002 | 0 | 2.7991 | 0 | 0 | 0 | 0 | 0 | 24
150475 | 09/17/2002 | 0.001 | 3.1004 | 0 | 0 | 0 | 0 | 0 | 24
150475 | 09/18/2002 | 8.954 | 2.032 | 4 | 0.3 | 0 | 0 | 0 | 24
150475 | 09/19/2002 | 0.927 | 2.4665 | 0 | 0 | 0 | 0 | 0 | 24
150475 | 09/20/2002 | 0 | 2.569 | 0 | 0 | 0 | 0 | 0 | 24
150475 | 09/21/2002 | 0 | 1.9324 | 0 | 0 | 0 | 0 | 0 | 24
150475 | 09/22/2002 | 0 | 1.3851 | 0 | 0 | 0 | 0 | 0 | 24
150475 | 09/23/2002 | 1.218 | 1.5034 | 2 | 0.2 | 0 | 0 | 0 | 24
150475 | 09/24/2002 | 0.379 | 1.9439 | 3 | 0.2 | 0 | 0 | 0 | 24
150475 | 09/25/2002 | 26.954 | 1.0594 | 9 | 0.8 | 0.1 | 0.1 | 0 | 24
150475 | 09/26/2002 | 0.35 | 1.7064 | 0 | 0 | 0 | 0 | 0 | 24
150475 | 09/27/2002 | 0 | 1.842 | 0 | 0 | 0 | 0 | 0 | 24
150475 | 09/28/2002 | 1.465 | 1.0479 | 3 | 0.3 | 0 | 0 | 0 | 24
150475 | 09/29/2002 | 0.703 | 1.0996 | 1 | 0.1 | 0 | 0 | 0 | 24
150475 | 09/30/2002 | 0.194 | 2.5011 | 0 | 0 | 0 | 0 | 0 | 24
150475 | 10/01/2002 | 3.395 | 2.7088 | 1 | 0.1 | 0 | 0 | 0 | 24
150475 | 10/02/2002 | 2.945 | 1.0954 | 2 | 0.2 | 0 | 0 | 0 | 24
150475 | 10/03/2002 | 4.221 | 1.0975 | 5 | 0.5 | 0 | 0 | 0 | 24
150475 | 10/04/2002 | 64.396 | 1.6355 | 31 | 3.9 | 0 | 0 | 0 | 24
150475 | 10/05/2002 | 4.498 | 1.3756 | 4 | 0.5 | 0 | 0 | 0 | 24
150475 | 10/06/2002 | 9.418 | 1.4034 | 7 | 1 | 0 | 2.1 | 0 | 24
150475 | 09/20/2001 | 2.894 | 1.4973 | 4 | 0.3 | 0 | 0 | 0 | 24
150475 | 09/21/2001 | 0.511 | 2.4095 | 2 | 0.2 | 0 | 0 | 0 | 24
150475 | 09/22/2001 | 5.435 | 1.6266 | 10 | 0.9 | 0 | 0 | 0 | 24
150475 | 09/23/2001 | 10.375 | 2.3211 | 2 | 0.2 | 0 | 0 | 0 | 24
150475 | 09/24/2001 | 0 | 1.48 | 0 | 0 | 0 | 0 | 0 | 24
150475 | 09/25/2001 | 0 | 1.5105 | 0 | 0 | 0 | 0 | 0 | 24
150475 | 09/26/2001 | 0 | 1.8693 | 0 | 0 | 0 | 0 | 0 | 24
150475 | 09/27/2001 | 0 | 1.718 | 0 | 0 | 0 | 0 | 0 | 24
150475 | 09/28/2001 | 0 | 1.3866 | 0 | 0 | 0 | 0 | 0 | 24
150475 | 09/29/2001 | 0.038 | 1.2821 | 0 | 0 | 0 | 0 | 0 | 24
150475 | 09/30/2001 | 0 | 1.2555 | 0 | 0 | 0 | 0 | 0 | 24
150475 | 10/01/2001 | 0 | 1.454 | 0 | 0 | 0 | 0 | 0 | 24
150475 | 10/02/2001 | 0.004 | 1.5616 | 0 | 0 | 0 | 0 | 0 | 24
150475 | 10/03/2001 | 0.125 | 1.017 | 0 | 0 | 0 | 0 | 0 | 24
150475 | 10/04/2001 | 0 | 0.7744 | 0 | 0 | 0 | 0 | 0 | 24
150475 | 10/05/2001 | 0 | 0.7628 | 0 | 0 | 0 | 0 | 0 | 24
150475 | 10/06/2001 | 0.001 | 0.7519 | 0 | 0 | 0 | 0.5 | 0 | 24
150475 | 10/07/2001 | 0 | 0.8831 | 0 | 0 | 0 | 0.2 | 0 | 24
150475 | 10/08/2001 | 4.068 | 0.9128 | 3 | 0.2 | 0 | 0 | 0 | 24
150475 | 10/09/2001 | 13 | 0.4046 | 7 | 0.6 | 0 | 0 | 0 | 24
150475 | 10/10/2001 | 3.417 | 1.2908 | 3 | 0.3 | 0 | 0 | 0 | 24
150475 | 10/11/2001 | 0.004 | 1.4337 | 0 | 0 | 0 | 0 | 0 | 24
150475 | 10/12/2001 | 0.001 | 1.0771 | 1 | 0.1 | 0 | 0 | 0 | 24
150475 | 10/13/2001 | 3.367 | 0.746 | 6 | 0.6 | 0 | 0 | 0 | 24
150475 | 10/14/2001 | 1.434 | 0.9082 | 1 | 0.1 | 0 | 0 | 0 | 24
150475 | 10/15/2001 | 2.019 | 0.69 | 0 | 0 | 0 | 0 | 0 | 24
150475 | 10/16/2001 | 0.009 | 0.7076 | 0 | 0 | 0 | 0 | 0 | 24
150475 | 10/17/2001 | 0 | 0.8434 | 0 | 0 | 0 | 0 | 0 | 24
150475 | 10/18/2001 | 1.204 | 0.9543 | 1 | 0.1 | 0 | 0 | 0 | 24
150475 | 10/19/2001 | 0.021 | 0.6185 | 0 | 0 | 0 | 0 | 0 | 24
150475 | 10/20/2001 | 0 | 0.8456 | 0 | 0 | 0 | 0 | 0 | 24
150475 | 10/21/2001 | 0 | 0.7124 | 0 | 0 | 0 | 0 | 0 | 24
150475 | 10/22/2001 | 1.266 | 0.5028 | 1 | 0.1 | 0 | 0 | 0 | 24
150475 | 10/23/2001 | 3.621 | 1.3151 | 1 | 0.1 | 0 | 0 | 0 | 24
150475 | 10/24/2001 | 1.371 | 0.8884 | 0 | 0 | 1 | 2.5 | 0 | 24
150475 | 10/25/2001 | 0.586 | 0.8762 | 0 | 0 | 0.3 | 21.6 | 0 | 24
150475 | 10/26/2001 | 0.006 | 0.6765 | 0 | 0 | 0 | 13.8 | 0 | 24
150475 | 10/27/2001 | 0 | 0.6094 | 0 | 0 | 0 | 7.6 | 0 | 24
150475 | 10/28/2001 | 0 | 0.5375 | 0 | 0 | 0 | 3 | 0 | 24
150475 | 10/29/2001 | 0 | 0.8854 | 0 | 0 | 0 | 0.8 | 0 | 24
150475 | 10/30/2001 | 0.434 | 0.504 | 1 | 0.1 | 0 | 0.1 | 0 | 24
150475 | 10/31/2001 | 0.019 | 0.3836 | 0 | 0 | 0 | 0 | 0 | 24
150475 | 11/01/2001 | 0.057 | 0.9946 | 0 | 0 | 0 | 0 | 0 | 24
150475 | 11/02/2001 | 0 | 0.7306 | 0 | 0 | 0 | 0 | 0 | 24
150475 | 11/03/2001 | 0 | 0.6398 | 0 | 0 | 0 | 0 | 0 | 24
150475 | 11/04/2001 | 0 | 0.5804 | 0 | 0 | 0 | 0 | 0 | 24
150475 | 11/05/2001 | 0 | 0.7258 | 0 | 0 | 0 | 0 | 0 | 24
150475 | 11/06/2001 | 0.104 | 0.517 | 0 | 0 | 0 | 0 | 0 | 24
150475 | 11/07/2001 | 1.826 | 0.4543 | 1 | 0.1 | 0 | 0 | 0 | 24
150475 | 11/08/2001 | 0.069 | 0.6561 | 0 | 0 | 0 | 0 | 0 | 24
150475 | 11/09/2001 | 0 | 0.3472 | 0 | 0 | 0 | 0 | 0 | 24
150475 | 11/10/2001 | 0 | 0.3401 | 0 | 0 | 0 | 0 | 0 | 24
150475 | 11/11/2001 | 0.012 | 0.3344 | 0 | 0 | 0 | 0 | 0 | 24
150475 | 11/12/2001 | 10.881 | 0.6827 | 10 | 0.8 | 0 | 0 | 0 | 24
150475 | 11/13/2001 | 0.403 | 0.6367 | 0 | 0 | 0 | 0 | 0 | 24
150475 | 11/14/2001 | 0.741 | 0.1634 | 0 | 0 | 0 | 0 | 0 | 24
150475 | 11/15/2001 | 0.048 | 0.3033 | 0 | 0 | 0 | 0 | 0 | 24
150475 | 11/16/2001 | 0.003 | 0.3487 | 0 | 0 | 0 | 0 | 0 | 24
150475 | 11/17/2001 | 0.026 | 0.4627 | 0 | 0 | 0 | 0 | 0 | 24
150475 | 11/18/2001 | 1.156 | 0.472 | 1 | 0 | 0 | 0 | 0 | 24
150475 | 11/19/2001 | 0 | 0.3784 | 0 | 0 | 0 | 0 | 0 | 24
150475 | 11/20/2001 | 0 | 0.3312 | 0 | 0 | 0 | 0 | 0 | 24
150475 | 11/21/2001 | 0 | 0.2402 | 0 | 0 | 0 | 0 | 0 | 24
150475 | 11/22/2001 | 0.089 | 0.2018 | 0 | 0 | 0 | 4.4 | 0 | 24
150475 | 11/23/2001 | 5.71 | 0.2078 | 5 | 0.4 | 0 | 4.5 | 0 | 24
150475 | 11/24/2001 | 28.681 | 0.478 | 21 | 2.2 | 0.1 | 2.3 | 0 | 24
150475 | 11/25/2001 | 0.919 | 0.6675 | 0 | 0 | 0.1 | 9.5 | 0 | 24
150475 | 11/26/2001 | 18.499 | 0.3568 | 0 | 0 | 18.5 | 167.9 | 0 | 24
150475 | 11/27/2001 | 10.825 | 0.4388 | 0 | 0 | 10.8 | 592.2 | 0 | 24
150475 | 11/28/2001 | 2.578 | 0.192 | 0 | 0 | 2.6 | 677.1 | 0 | 24
150475 | 11/29/2001 | 0.27 | 0.2034 | 0 | 0 | 0.3 | 689.2 | 0 | 24
150475 | 11/30/2001 | 0.666 | 0.0563 | 2 | 0.3 | 0.6 | 656.3 | 0 | 24
150475 | 12/01/2001 | 0.043 | 0.1037 | 0 | 0 | 0 | 626.9 | 0 | 24
150475 | 12/02/2001 | 0.128 | -0.0362 | 4 | 0.5 | 0.1 | 575.9 | 0 | 24
150475 | 12/03/2001 | 0.043 | -0.0875 | 4 | 0.5 | 0 | 480.7 | 0 | 24
150475 | 12/04/2001 | 0.738 | 0.0899 | 6 | 0.6 | 0.1 | 341.9 | 0 | 24
150475 | 12/05/2001 | 2.562 | 0.3511 | 10 | 1.2 | 0 | 142.2 | 0 | 24
150475 | 12/06/2001 | 1.973 | 0.1812 | 0 | 0 | 2 | 74.4 | 0 | 24
150475 | 12/07/2001 | 0.098 | 0.3238 | 0 | 0 | 0.1 | 68.8 | 0 | 24
150475 | 12/08/2001 | 0.092 | 0.3857 | 0 | 0 | 0.1 | 66.8 | 0 | 24
150475 | 12/09/2001 | 0 | 0.3004 | 0 | 0.1 | 0 | 59.7 | 0 | 24
150475 | 12/10/2001 | 0.022 | 0.1908 | 0 | 0 | 0 | 48.9 | 0 | 24
150475 | 12/11/2001 | 0.065 | 0.3236 | 1 | 0.1 | 0.1 | 39 | 0 | 24
150475 | 12/12/2001 | 0.255 | 0.2517 | 0 | 0 | 0.1 | 26.8 | 0 | 24
150475 | 12/13/2001 | 0.069 | 0.243 | 0 | 0 | 0.1 | 24.3 | 0 | 24
150475 | 12/14/2001 | 0.209 | 0.1344 | 0 | 0 | 0.2 | 24.1 | 0 | 24
150475 | 12/15/2001 | 0.602 | 0.0271 | 0 | 0.1 | 0.3 | 20.4 | 0 | 24
150475 | 12/16/2001 | 0.185 | 0.1066 | 0 | 0 | 0 | 7.4 | 0 | 24
150475 | 12/17/2001 | 0.015 | 0.2023 | 0 | 0 | 0 | 5.4 | 0 | 24
150475 | 12/18/2001 | 0 | 0.2721 | 0 | 0 | 0 | 4.6 | 0 | 24
150475 | 12/19/2001 | 0 | 0.3829 | 0 | 0 | 0 | 4 | 0 | 24
150475 | 12/20/2001 | 0 | 0.2319 | 0 | 0 | 0 | 3.8 | 0 | 24
150475 | 12/21/2001 | 0.002 | 0.2622 | 0 | 0 | 0 | 4.5 | 0 | 24
150475 | 12/22/2001 | 9.04 | 0.1432 | 1 | 0.1 | 8.7 | 59.4 | 0 | 24
150475 | 12/23/2001 | 2.504 | 0.4571 | 0 | 0 | 2.5 | 157.4 | 0 | 24
150475 | 12/24/2001 | 0.022 | 0.3178 | 0 | 0 | 0 | 160.8 | 0 | 24
150475 | 12/25/2001 | 0.401 | 0.2968 | 0 | 0 | 0.4 | 159.2 | 0 | 24
150475 | 12/26/2001 | 0.601 | 0.1383 | 0 | 0 | 0.6 | 164.6 | 0 | 24
150475 | 12/27/2001 | 0.209 | 0.1121 | 0 | 0 | 0.2 | 168.6 | 0 | 24
150475 | 12/28/2001 | 0.289 | 0.2104 | 0 | 0 | 0.3 | 170.6 | 0 | 24
150475 | 12/29/2001 | 0.083 | 0.1525 | 0 | 0 | 0.1 | 171.3 | 0 | 24
150475 | 12/30/2001 | 0 | 0.194 | 0 | 0 | 0 | 170.1 | 0 | 24
150475 | 01/01/2000 | 0 | 0.1439 | 0 | 0 | 0 | 71.2 | 0 | 24
150475 | 01/02/2000 | 1.451 | 0.1553 | 0 | 0 | 1.5 | 79.6 | 0 | 24
150475 | 01/03/2000 | 0.29 | 0.0705 | 0 | 0 | 0.3 | 82 | 0 | 24
150475 | 05/09/2000 | 0 | 2.0639 | 0 | 0 | 0 | 0 | 0 | 24
150475 | 01/04/2000 | 0.267 | 0.2189 | 0 | 0 | 0.3 | 87.9 | 0 | 24
150475 | 01/05/2000 | 3.087 | 0.0817 | 0 | 0 | 3.1 | 110.4 | 0 | 24
150475 | 01/06/2000 | 0.045 | 0.2661 | 0 | 0 | 0 | 126.8 | 0 | 24
150475 | 01/07/2000 | 0.019 | 0.1006 | 0 | 0 | 0 | 127.5 | 0 | 24
150475 | 01/08/2000 | 0.128 | 0.0906 | 1 | 0.1 | 0.1 | 121.3 | 0 | 24
150475 | 01/09/2000 | 0.78 | 0.0755 | 0 | 0 | 0.1 | 113.7 | 0 | 24
150475 | 01/10/2000 | 1.954 | 0.1504 | 1 | 0.1 | 1.5 | 118.6 | 0 | 24
150475 | 01/11/2000 | 0.002 | 0.3764 | 0 | 0 | 0 | 124.3 | 0 | 24
150475 | 01/12/2000 | 8.963 | 0.1593 | 0 | 0 | 9 | 188.2 | 0 | 24
150475 | 01/13/2000 | 0.145 | 0.1461 | 0 | 0 | 0.1 | 267 | 0 | 24
150475 | 01/14/2000 | 0.506 | 0.2147 | 0 | 0 | 0.5 | 268.7 | 0 | 24
150475 | 01/15/2000 | 0.026 | 0.2251 | 1 | 0.1 | 0 | 259.4 | 0 | 24
150475 | 01/16/2000 | 0.017 | 0.2416 | 0 | 0 | 0 | 246.8 | 0 | 24
150475 | 01/17/2000 | 0.115 | 0.1816 | 0 | 0 | 0.1 | 248.6 | 0 | 24
150475 | 01/18/2000 | 0 | 0.2169 | 0 | 0 | 0 | 249.9 | 0 | 24
150475 | 01/19/2000 | 5.3 | 0.1071 | 0 | 0 | 5.3 | 320.5 | 0 | 24
150475 | 01/20/2000 | 0.016 | 0.1525 | 0 | 0 | 0 | 359.8 | 0 | 24
150475 | 01/21/2000 | 0.232 | 0.1348 | 0 | 0 | 0.2 | 360.9 | 0 | 24
150475 | 01/22/2000 | 0.16 | 0.2198 | 0 | 0 | 0.2 | 369.9 | 0 | 24
150475 | 01/23/2000 | 0.116 | 0.2884 | 0 | 0 | 0.1 | 369 | 0 | 24
150475 | 01/24/2000 | 0.089 | 0.0949 | 0 | 0 | 0.1 | 366 | 0 | 24
150475 | 01/25/2000 | 0.009 | 0.2586 | 0 | 0 | 0 | 363.2 | 0 | 24
150475 | 01/26/2000 | 0 | 0.1543 | 0 | 0 | 0 | 359.5 | 0 | 24
150475 | 01/27/2000 | 0.023 | 0.1457 | 0 | 0 | 0 | 357 | 0 | 24
150475 | 01/28/2000 | 0.038 | 0.1187 | 0 | 0 | 0 | 354.8 | 0 | 24
150475 | 01/29/2000 | 0.079 | 0.1607 | 0 | 0 | 0.1 | 352.7 | 0 | 24
150475 | 01/30/2000 | 0 | 0.1509 | 0 | 0 | 0 | 349.7 | 0 | 24
150475 | 01/31/2000 | 0.109 | 0.2214 | 0 | 0 | 0.1 | 347.3 | 0 | 24
150475 | 02/01/2000 | 0 | 0.2189 | 0 | 0 | 0 | 343.5 | 0 | 24
150475 | 02/02/2000 | 0.737 | 0.0718 | 0 | 0 | 0.7 | 342.8 | 0 | 24
150475 | 02/03/2000 | 1.669 | 0.4328 | 0 | 0 | 1.7 | 345.4 | 0 | 24
150475 | 02/04/2000 | 0.018 | 0.2958 | 0 | 0 | 0 | 343.5 | 0 | 24
150475 | 02/05/2000 | 0 | 0.2486 | 0 | 0 | 0 | 336 | 0 | 24
150475 | 02/06/2000 | 0.047 | 0.1964 | 2 | 0.2 | 0 | 307 | 0 | 24
150475 | 02/07/2000 | 0.042 | 0.2932 | 0 | 0 | 0 | 276.1 | 0 | 24
150475 | 02/08/2000 | 0 | 0.2847 | 1 | 0.1 | 0 | 263.7 | 0 | 24
150475 | 02/09/2000 | 1.835 | 0.2984 | 1 | 0.1 | 1.8 | 249.7 | 0 | 24
150475 | 02/10/2000 | 3.09 | 0.3426 | 0 | 0 | 3.1 | 306.1 | 0 | 24
150475 | 02/11/2000 | 0 | 0.3116 | 0 | 0 | 0 | 309.7 | 0 | 24
150475 | 02/12/2000 | 2.947 | 0.1732 | 0 | 0 | 2.9 | 346 | 0 | 24
150475 | 02/13/2000 | 0.082 | 0.3057 | 0 | 0 | 0.1 | 363.6 | 0 | 24
150475 | 02/14/2000 | 0.064 | 0.3762 | 0 | 0 | 0.1 | 358.9 | 0 | 24
150475 | 02/15/2000 | 7.601 | 0.1688 | 0 | 0 | 7.6 | 423.6 | 0 | 24
150475 | 02/16/2000 | 0.05 | 0.3122 | 0 | 0 | 0.1 | 457.9 | 0 | 24
150475 | 02/17/2000 | 2.294 | 0.2536 | 0 | 0 | 2.3 | 488.8 | 0 | 24
150475 | 02/18/2000 | 0.136 | 0.413 | 0 | 0 | 0.1 | 502.3 | 0 | 24
150475 | 02/19/2000 | 0.074 | 0.5596 | 0 | 0 | 0.1 | 486.6 | 0 | 24
150475 | 02/20/2000 | 0.045 | 0.3473 | 4 | 0.3 | 0 | 429.9 | 0 | 24
150475 | 02/21/2000 | 0.213 | 0.1583 | 5 | 0.5 | 0.2 | 318 | 0 | 24
150475 | 02/22/2000 | 0.254 | 0.2365 | 4 | 0.5 | 0.2 | 205.6 | 0 | 24
150475 | 02/23/2000 | 7.589 | 0.0747 | 7 | 0.9 | 0.1 | 139 | 0 | 24
150475 | 02/24/2000 | 1.201 | 0.0576 | 4 | 0.4 | 0 | 82 | 0 | 24
150475 | 02/25/2000 | 10.716 | 0.0413 | 9 | 1.2 | 0 | 24.7 | 0 | 24
150475 | 02/26/2000 | 0.774 | 0.6029 | 1 | 0.1 | 0 | 3.2 | 0 | 24
150475 | 02/27/2000 | 0 | 0.9353 | 0 | 0 | 0 | 2.2 | 0 | 24
150475 | 02/28/2000 | 0 | 0.8638 | 0 | 0 | 0 | 1.2 | 0 | 24
150475 | 02/29/2000 | 0 | 0.9541 | 0 | 0 | 0 | 0.2 | 0 | 24
150475 | 03/01/2000 | 0.001 | 0.6845 | 0 | 0 | 0 | 0.1 | 0 | 24
150475 | 03/02/2000 | 0 | 0.6156 | 0 | 0 | 0 | 0 | 0 | 24
150475 | 03/03/2000 | 0 | 0.7938 | 0 | 0 | 0 | 0 | 0 | 24
150475 | 03/04/2000 | 0 | 0.7617 | 0 | 0 | 0 | 0 | 0 | 24
150475 | 03/05/2000 | 0 | 0.8713 | 0 | 0 | 0 | 0 | 0 | 24
150475 | 03/06/2000 | 0 | 0.9413 | 0 | 0 | 0 | 0 | 0 | 24
150475 | 03/07/2000 | 0.032 | 0.8904 | 3 | 0.3 | 0 | 0 | 0 | 24
150475 | 03/08/2000 | 15.999 | 1.0194 | 6 | 0.7 | 3.9 | 4.3 | 0 | 24
150475 | 03/09/2000 | 4.322 | 1.3302 | 0 | 0 | 4.3 | 130.2 | 0 | 24
150475 | 03/10/2000 | 0 | 0.8712 | 1 | 0.1 | 0 | 119.2 | 0 | 24
150475 | 03/11/2000 | 0.021 | 0.8132 | 1 | 0.2 | 0 | 85.8 | 0 | 24
150475 | 03/12/2000 | 0.002 | 0.7567 | 0 | 0 | 0 | 64.6 | 0 | 24
150475 | 03/13/2000 | 0.003 | 0.7087 | 1 | 0.1 | 0 | 50 | 0 | 24
150475 | 10/07/2002 | 2.25 | 0.9941 | 1 | 0.1 | 0 | 1.4 | 0 | 24
150475 | 10/08/2002 | 0.312 | 1.6069 | 0 | 0 | 0 | 0.4 | 0 | 24
150475 | 10/09/2002 | 0.004 | 1.128 | 3 | 0.3 | 0 | 0.1 | 0 | 24
150475 | 10/10/2002 | 0.099 | 1.3123 | 1 | 0.1 | 0 | 0 | 0 | 24
150475 | 10/11/2002 | 1.508 | 1.8299 | 2 | 0.2 | 0 | 0 | 0 | 24
150475 | 10/12/2002 | 8.033 | 1.9583 | 3 | 0.4 | 0 | 0 | 0 | 24
150475 | 10/13/2002 | 0 | 1.2323 | 0 | 0 | 0 | 0 | 0 | 24
150475 | 10/14/2002 | 0 | 1.53 | 0 | 0 | 0 | 0 | 0 | 24
150475 | 10/15/2002 | 0 | 0.9768 | 0 | 0 | 0 | 0 | 0 | 24
150475 | 10/16/2002 | 0.101 | 0.6003 | 0 | 0 | 0 | 2.7 | 0 | 24
150475 | 10/17/2002 | 2.821 | 0.5176 | 1 | 0.2 | 0.6 | 11.3 | 0 | 24
150475 | 10/18/2002 | 6.316 | 0.7911 | 2 | 0.3 | 3 | 35.3 | 0 | 24
150475 | 10/19/2002 | 0.002 | 1.0309 | 0 | 0.1 | 0 | 17 | 0 | 24
150475 | 10/20/2002 | 8.881 | 0.5908 | 1 | 0.1 | 7.3 | 40.1 | 0 | 24
150475 | 10/21/2002 | 6.54 | 0.6404 | 2 | 0.2 | 6.2 | 140.9 | 0 | 24
150475 | 10/22/2002 | 0.049 | 0.8827 | 0 | 0 | 0 | 108.1 | 0 | 24
150475 | 10/23/2002 | 0 | 0.772 | 1 | 0.1 | 0 | 84.4 | 0 | 24
150475 | 10/24/2002 | 0.034 | 0.6413 | 1 | 0.1 | 0 | 52 | 0 | 24
150475 | 10/25/2002 | 0.728 | 0.3438 | 1 | 0.1 | 0.3 | 27.7 | 0 | 24
150475 | 10/26/2002 | 0.105 | 0.615 | 0 | 0 | 0 | 15.7 | 0 | 24
150475 | 10/27/2002 | 0.106 | 0.3643 | 0 | 0 | 0 | 9.3 | 0 | 24
150475 | 10/28/2002 | 0.606 | 0.54 | 1 | 0.1 | 0.1 | 12.7 | 0 | 24
150475 | 10/29/2002 | 1.114 | 0.5613 | 1 | 0.1 | 0 | 8.4 | 0 | 24
150475 | 10/30/2002 | 1.269 | 0.6083 | 0 | 0 | 1 | 15.3 | 0 | 24
150475 | 10/31/2002 | 0 | 0.7197 | 0 | 0 | 0 | 15.2 | 0 | 24
150475 | 11/01/2002 | 0 | 0.833 | 0 | 0 | 0 | 13.4 | 0 | 24
150475 | 11/02/2002 | 0 | 0.4985 | 0 | 0 | 0 | 10.7 | 0 | 24
150475 | 11/03/2002 | 0.003 | 0.5682 | 0 | 0 | 0 | 6.4 | 0 | 24
150475 | 11/04/2002 | 0 | 0.411 | 0 | 0 | 0 | 3.9 | 0 | 24
150475 | 11/05/2002 | 0.513 | 0.1879 | 0 | 0 | 0.3 | 6.8 | 0 | 24
150475 | 11/06/2002 | 0.004 | 0.4994 | 0 | 0 | 0 | 5.7 | 0 | 24
150475 | 11/07/2002 | 0.001 | 0.4706 | 0 | 0 | 0 | 2.8 | 0 | 24
150475 | 11/08/2002 | 0.032 | 0.0478 | 0 | 0 | 0 | 1.2 | 0 | 24
150475 | 11/09/2002 | 0.332 | 0.2536 | 0 | 0.1 | 0 | 0.8 | 0 | 24
150475 | 11/10/2002 | 0.415 | 0.5144 | 1 | 0.1 | 0.1 | 4.1 | 0 | 24
150475 | 11/11/2002 | 0.004 | 0.4839 | 0 | 0 | 0 | 4.8 | 0 | 24
150475 | 11/12/2002 | 0.03 | 0.4341 | 0 | 0 | 0 | 4.3 | 0 | 24
150475 | 11/13/2002 | 0.531 | 0.3588 | 0 | 0 | 0.4 | 6.7 | 0 | 24
150475 | 11/14/2002 | 0 | 0.3799 | 0 | 0 | 0 | 8.9 | 0 | 24
150475 | 11/15/2002 | 0.063 | 0.272 | 0 | 0 | 0.1 | 8.7 | 0 | 24
150475 | 11/16/2002 | 0.021 | 0.3422 | 0 | 0 | 0 | 8.5 | 0 | 24
150475 | 11/17/2002 | 0.007 | 0.3293 | 0 | 0 | 0 | 8.5 | 0 | 24
150475 | 11/18/2002 | 0.035 | 0.1924 | 0 | 0 | 0 | 7.8 | 0 | 24
150475 | 11/19/2002 | 0.001 | 0.2883 | 0 | 0 | 0 | 5.3 | 0 | 24
150475 | 11/20/2002 | 0.286 | 0.2591 | 0 | 0 | 0 | 3.5 | 0 | 24
150475 | 11/21/2002 | 3.837 | 0.4765 | 0 | 0 | 3.6 | 21.9 | 0 | 24
150475 | 11/22/2002 | 0.266 | 0.4083 | 0 | 0 | 0.3 | 20.7 | 0 | 24
150475 | 11/23/2002 | 0.05 | 0.6541 | 0 | 0 | 0 | 20.5 | 0 | 24
150475 | 11/24/2002 | 0.101 | 0.4257 | 0 | 0 | 0.1 | 18.7 | 0 | 24
150475 | 11/25/2002 | 0.002 | 0.2694 | 0 | 0 | 0 | 18.8 | 0 | 24
150475 | 11/26/2002 | 0 | 0.2723 | 0 | 0 | 0 | 18.5 | 0 | 24
150475 | 11/27/2002 | 0.002 | 0.3183 | 0 | 0 | 0 | 18.2 | 0 | 24
150475 | 11/28/2002 | 0.007 | 0.2639 | 0 | 0 | 0 | 17.3 | 0 | 24
150475 | 11/29/2002 | 0.234 | 0.6982 | 0 | 0 | 0.1 | 12 | 0 | 24
150475 | 11/30/2002 | 0.014 | 0.4797 | 0 | 0 | 0 | 9.3 | 0 | 24
150475 | 12/01/2002 | 0.271 | 0.2508 | 0 | 0 | 0.3 | 11.7 | 0 | 24
150475 | 12/02/2002 | 0.133 | 0.3272 | 0 | 0 | 0.1 | 15.8 | 0 | 24
150475 | 12/03/2002 | 0.488 | 0.1218 | 0 | 0 | 0.5 | 16.3 | 0 | 24
150475 | 12/04/2002 | 0.286 | 0.1532 | 0 | 0 | 0.3 | 23.9 | 0 | 24
150475 | 12/05/2002 | 0.001 | 0.1672 | 0 | 0 | 0 | 25.4 | 0 | 24
150475 | 12/06/2002 | 0.006 | 0.0458 | 0 | 0 | 0 | 25.5 | 0 | 24
150475 | 12/07/2002 | 0.032 | 0.3743 | 0 | 0 | 0 | 25.8 | 0 | 24
150475 | 12/08/2002 | 0 | 0.2323 | 0 | 0 | 0 | 26.2 | 0 | 24
150475 | 12/09/2002 | 0.001 | 0.208 | 0 | 0 | 0 | 26.1 | 0 | 24
150475 | 12/10/2002 | 0.13 | 0.1341 | 0 | 0 | 0.1 | 25.4 | 0 | 24
150475 | 12/11/2002 | 0.437 | 0.0966 | 0 | 0 | 0.4 | 24.8 | 0 | 24
150475 | 12/12/2002 | 0.118 | 0.1257 | 0 | 0 | 0.1 | 22.9 | 0 | 24
150475 | 12/13/2002 | 0.171 | 0.0996 | 0 | 0 | 0.2 | 19.8 | 0 | 24
150475 | 12/14/2002 | 0.055 | 0.1512 | 0 | 0 | 0.1 | 16.6 | 0 | 24
150475 | 12/15/2002 | 0.014 | 0.2478 | 0 | 0 | 0 | 14.1 | 0 | 24
150475 | 12/16/2002 | 1.314 | 0.2238 | 0 | 0 | 1.3 | 17.1 | 0 | 24
150475 | 12/17/2002 | 2.472 | 0.3127 | 0 | 0 | 2.3 | 27.1 | 0 | 24
150475 | 12/18/2002 | 5.169 | 0.0191 | 2 | 0.2 | 4.5 | 99 | 0 | 24
150475 | 12/19/2002 | 0.855 | 0.2248 | 0 | 0 | 0.7 | 105.9 | 0 | 24
150475 | 12/20/2002 | 1.117 | 0.304 | 0 | 0 | 1.1 | 124.5 | 0 | 24
150475 | 12/21/2002 | 0.102 | 0.2142 | 0 | 0 | 0.1 | 128.4 | 0 | 24
150475 | 12/22/2002 | 0.259 | 0.2616 | 0 | 0 | 0.3 | 131.1 | 0 | 24
150475 | 12/23/2002 | 0.01 | 0.3126 | 0 | 0 | 0 | 132.5 | 0 | 24
150475 | 12/24/2002 | 0.119 | 0.17 | 0 | 0 | 0.1 | 131 | 0 | 24
150475 | 12/25/2002 | 0.067 | 0.1472 | 0 | 0 | 0.1 | 130.5 | 0 | 24
150475 | 12/26/2002 | 0.036 | 0.1112 | 0 | 0 | 0 | 130.1 | 0 | 24
150475 | 12/27/2002 | 0.223 | 0.138 | 0 | 0 | 0.2 | 129.9 | 0 | 24
150475 | 12/28/2002 | 2.306 | 0.0964 | 1 | 0.1 | 2.3 | 131.6 | 0 | 24
150475 | 12/29/2002 | 0.03 | 0.1675 | 0 | 0 | 0 | 118.4 | 0 | 24
150475 | 12/30/2002 | 0.14 | 0.4693 | 0 | 0 | 0.1 | 111.5 | 0 | 24
150475 | 01/01/2001 | 0.091 | 0.0802 | 0 | 0 | 0.1 | 781.2 | 0 | 24
150475 | 01/02/2001 | 0.529 | 0.0706 | 0 | 0 | 0.5 | 781.8 | 0 | 24
150475 | 01/03/2001 | 0.271 | 0.0415 | 0 | 0 | 0.3 | 787.7 | 0 | 24
150475 | 05/10/2001 | 0.143 | 1.6973 | 0 | 0 | 0 | 0 | 0 | 24
150475 | 01/04/2001 | 0.174 | 0.072 | 0 | 0 | 0.1 | 786.9 | 0 | 24
150475 | 01/05/2001 | 0.096 | 0.311 | 0 | 0 | 0.1 | 782.5 | 0 | 24
150475 | 01/06/2001 | 0.236 | 0.0939 | 2 | 0.2 | 0.2 | 763.8 | 0 | 24
150475 | 01/07/2001 | 0.08 | 0.0334 | 0 | 0 | 0.1 | 730.3 | 0 | 24
150475 | 01/08/2001 | 0.136 | 0.1447 | 0 | 0 | 0.1 | 732 | 0 | 24
150475 | 01/09/2001 | 0.054 | -0.0204 | 0 | 0 | 0.1 | 730.1 | 0 | 24
150475 | 01/10/2001 | 0.131 | 0.0031 | 0 | 0 | 0.1 | 731.5 | 0 | 24
150475 | 01/11/2001 | 1.451 | 0.0754 | 0 | 0 | 1.4 | 735.1 | 0 | 24
150475 | 01/12/2001 | 0.37 | 0.1677 | 0 | 0 | 0.4 | 743.5 | 0 | 24
150475 | 01/13/2001 | 0.245 | 0.1153 | 0 | 0 | 0.2 | 751 | 0 | 24
150475 | 01/14/2001 | 2.911 | 0.0386 | 2 | 0.2 | 2.8 | 785.4 | 0 | 24
150475 | 01/15/2001 | 1.237 | 0.2375 | 0 | 0 | 1.2 | 794.4 | 0 | 24
150475 | 01/16/2001 | 0.11 | 0.1896 | 0 | 0 | 0.1 | 792.5 | 0 | 24
150475 | 01/17/2001 | 0.214 | 0.0954 | 0 | 0 | 0.2 | 790 | 0 | 24
150475 | 01/18/2001 | 1.079 | 0.3189 | 0 | 0 | 1.1 | 802.7 | 0 | 24
150475 | 01/19/2001 | 0.001 | 0.0748 | 0 | 0 | 0 | 799.6 | 0 | 24
150475 | 01/20/2001 | 0.107 | 0.1064 | 0 | 0 | 0.1 | 798.1 | 0 | 24
150475 | 01/21/2001 | 0.094 | 0.1175 | 0 | 0 | 0.1 | 797.1 | 0 | 24
150475 | 01/22/2001 | 0.442 | 0.1047 | 0 | 0 | 0.4 | 799.5 | 0 | 24
150475 | 01/23/2001 | 0.137 | 0.1366 | 0 | 0 | 0.1 | 801.8 | 0 | 24
150475 | 01/24/2001 | 0.026 | 0.2014 | 0 | 0 | 0 | 803.8 | 0 | 24
150475 | 01/25/2001 | 0.197 | 0.1787 | 0 | 0 | 0.2 | 800.1 | 0 | 24
150475 | 01/26/2001 | 5.611 | 0.4172 | 0 | 0 | 5.6 | 827.8 | 0 | 24
150475 | 01/27/2001 | 0.064 | 0.1604 | 0 | 0 | 0.1 | 832 | 0 | 24
150475 | 01/28/2001 | 0.382 | 0.1785 | 0 | 0 | 0.4 | 834 | 0 | 24
150475 | 01/29/2001 | 10.268 | 0.286 | 0 | 0 | 10.3 | 871.7 | 0 | 24
150475 | 01/30/2001 | 6.002 | 0.1053 | 2 | 0.2 | 5.9 | 1139.3 | 0 | 24
150475 | 01/31/2001 | 0.044 | 0.2039 | 0 | 0 | 0 | 1146.3 | 0 | 24
150475 | 02/01/2001 | 0.167 | 0.2634 | 0 | 0 | 0.2 | 1147.4 | 0 | 24
150475 | 02/02/2001 | 0.632 | 0.0857 | 0 | 0 | 0.6 | 1151.9 | 0 | 24
150475 | 02/03/2001 | 2.468 | 0.0779 | 0 | 0 | 2.5 | 1173.1 | 0 | 24
150475 | 02/04/2001 | 0.901 | 0.3712 | 0 | 0 | 0.9 | 1188.6 | 0 | 24
150475 | 02/05/2001 | 0.149 | 0.0868 | 0 | 0 | 0.1 | 1186.1 | 0 | 24
150475 | 02/06/2001 | 0.271 | 0.2687 | 0 | 0 | 0.3 | 1187.6 | 0 | 24
150475 | 02/07/2001 | 5.073 | 0.1527 | 0 | 0 | 5.1 | 1239.6 | 0 | 24
150475 | 02/08/2001 | 5.139 | 0.2328 | 0 | 0 | 5.1 | 1343.6 | 0 | 24
150475 | 02/09/2001 | 0.484 | 0.5145 | 0 | 0 | 0.5 | 1376.1 | 0 | 24
150475 | 02/10/2001 | 0.047 | 0.1655 | 0 | 0 | 0 | 1370.2 | 0 | 24
150475 | 02/11/2001 | 0.341 | 0.2944 | 0 | 0 | 0.3 | 1369.3 | 0 | 24
150475 | 02/12/2001 | 1.709 | 0.3442 | 0 | 0 | 1.7 | 1434.6 | 0 | 24
150475 | 02/13/2001 | 0.438 | 0.3185 | 0 | 0 | 0.4 | 1434.3 | 0 | 24
150475 | 02/14/2001 | 0.039 | 0.254 | 0 | 0 | 0 | 1428 | 0 | 24
150475 | 02/15/2001 | 0.137 | 0.1882 | 0 | 0 | 0.1 | 1423.3 | 0 | 24
150475 | 02/16/2001 | 0.097 | 0.3623 | 0 | 0 | 0.1 | 1420.5 | 0 | 24
150475 | 02/17/2001 | 0.059 | 0.2349 | 0 | 0 | 0.1 | 1420.7 | 0 | 24
150475 | 02/18/2001 | 0.16 | 0.1558 | 0 | 0 | 0.2 | 1419.7 | 0 | 24
150475 | 02/19/2001 | 0.048 | 0.4657 | 0 | 0 | 0 | 1415.7 | 0 | 24
150475 | 02/20/2001 | 0.018 | 0.4515 | 0 | 0 | 0 | 1406 | 0 | 24
150475 | 02/21/2001 | 0.508 | 0.2478 | 0 | 0 | 0.5 | 1398 | 0 | 24
150475 | 02/22/2001 | 0.491 | 0.5814 | 0 | 0 | 0.5 | 1397 | 0 | 24
150475 | 02/23/2001 | 3.698 | 0.3836 | 0 | 0 | 3.7 | 1409.8 | 0 | 24
150475 | 02/24/2001 | 23.405 | 0.2576 | 0 | 0 | 23.4 | 1641.6 | 0 | 24
150475 | 02/25/2001 | 6.918 | 0.9081 | 0 | 0 | 6.9 | 1971.9 | 0 | 24
150475 | 02/26/2001 | 0.157 | 0.5135 | 0 | 0 | 0.2 | 1980.2 | 0 | 24
150475 | 02/27/2001 | 0.054 | 0.3248 | 0 | 0 | 0.1 | 1971.1 | 0 | 24
150475 | 02/28/2001 | 0.151 | 0.2279 | 0 | 0 | 0.2 | 1964.4 | 0 | 24
150475 | 03/01/2001 | 0.158 | 0.3905 | 0 | 0 | 0.2 | 1957.6 | 0 | 24
150475 | 03/02/2001 | 0.062 | 0.1076 | 5 | 0.4 | 0.1 | 1902.7 | 0 | 24
150475 | 03/03/2001 | 0.014 | 0.1743 | 5 | 0.6 | 0 | 1770.9 | 0 | 24
150475 | 03/04/2001 | 0.019 | 0.6368 | 0 | 0 | 0 | 1678.1 | 0 | 24
150475 | 03/05/2001 | 0 | 0.6893 | 0 | 0 | 0 | 1664.2 | 0 | 24
150475 | 03/06/2001 | 0 | 0.5783 | 1 | 0.1 | 0 | 1635.7 | 0 | 24
150475 | 03/07/2001 | 0.163 | 0.6557 | 3 | 0.3 | 0.2 | 1571.1 | 0 | 24
150475 | 03/08/2001 | 0.087 | 0.8889 | 0 | 0 | 0.1 | 1510.4 | 0 | 24
150475 | 03/09/2001 | 0.147 | 0.7042 | 1 | 0 | 0.1 | 1486.1 | 0 | 24
150475 | 03/10/2001 | 1.087 | 0.6223 | 0 | 0 | 1.1 | 1470.2 | 0 | 24
150475 | 03/11/2001 | 0.243 | 0.7208 | 0 | 0 | 0.2 | 1460 | 0 | 24
150475 | 03/12/2001 | 11.268 | 0.3944 | 0 | 0 | 11.3 | 1630.5 | 0 | 24
150475 | 03/13/2001 | 0.091 | 0.3675 | 6 | 0.6 | 0.1 | 1624.2 | 0 | 24
150475 | 03/14/2001 | 0.006 | -0.0652 | 16 | 1.8 | 0 | 1337.1 | 0 | 24
150475 | 03/15/2001 | 0.021 | 0.1816 | 12 | 1.5 | 0 | 969.4 | 0 | 24
150475 | 03/16/2001 | 0 | 0.5027 | 8 | 1.1 | 0 | 680.7 | 0 | 24
150475 | 03/17/2001 | 0.079 | 0.4893 | 10 | 1.4 | 0.1 | 419 | 0 | 24
150475 | 03/18/2001 | 0.053 | 0.9199 | 5 | 0.8 | 0.1 | 199.7 | 0 | 24
150475 | 03/19/2001 | 0.418 | 0.5988 | 3 | 0.5 | 0.3 | 89.7 | 0 | 24
150475 | 03/20/2001 | 2.161 | 0.8169 | 2 | 0.3 | 0.1 | 30.8 | 0 | 24
150475 | 03/21/2001 | 0.061 | 1.344 | 0 | 0.1 | 0.1 | 8.9 | 0 | 24
150475 | 03/22/2001 | 0.08 | 1.0068 | 0 | 0 | 0.1 | 4.5 | 0 | 24
150475 | 03/23/2001 | 0.01 | 1.0388 | 0 | 0 | 0 | 2.9 | 0 | 24
150475 | 03/24/2001 | 0.29 | 0.744 | 0 | 0 | 0.3 | 4.3 | 0 | 24
150475 | 03/25/2001 | 0.034 | 0.5926 | 0 | 0 | 0 | 5.7 | 0 | 24
150475 | 03/26/2001 | 0 | 0.7058 | 0 | 0 | 0 | 5.4 | 0 | 24
150475 | 02/03/1997 | 0.072 | 0.1895 | 0 | 0 | 0.1 | 3028.7 | 0 | 24
150475 | 02/04/1997 | 0.03 | 0.3238 | 0 | 0 | 0 | 3022.9 | 0 | 24
150475 | 02/05/1997 | 0.286 | 0.3081 | 0 | 0 | 0.3 | 3016 | 0 | 24
150475 | 02/06/1997 | 0.212 | 0.2013 | 0 | 0 | 0.2 | 3011.1 | 0 | 24
150475 | 02/07/1997 | 0.086 | 0.3429 | 0 | 0 | 0.1 | 3005.1 | 0 | 24
150475 | 02/08/1997 | 0.137 | 0.233 | 0 | 0 | 0.1 | 2998.2 | 0 | 24
150475 | 02/09/1997 | 0.271 | 0.2125 | 0 | 0 | 0.3 | 2993.8 | 0 | 24
150475 | 02/10/1997 | 0.562 | 0.2319 | 0 | 0 | 0.6 | 2995.5 | 0 | 24
150475 | 02/11/1997 | 1.531 | 0.1151 | 0 | 0 | 1.5 | 3006.9 | 0 | 24
150475 | 02/12/1997 | 0.008 | 0.1853 | 0 | 0 | 0 | 3014.2 | 0 | 24
150475 | 02/13/1997 | 1.375 | 0.2078 | 0 | 0 | 1.4 | 3012.5 | 0 | 24
150475 | 02/14/1997 | 0.237 | 0.6088 | 0 | 0 | 0.2 | 3009.5 | 0 | 24
150475 | 02/15/1997 | 0.464 | 0.1841 | 0 | 0 | 0.5 | 3002 | 0 | 24
150475 | 02/16/1997 | 0.129 | 0.2641 | 0 | 0 | 0.1 | 3003.1 | 0 | 24
150475 | 02/17/1997 | 0.247 | 0.2079 | 0 | 0 | 0.2 | 2999.1 | 0 | 24
150475 | 02/18/1997 | 0.107 | 0.2772 | 5 | 0.6 | 0.1 | 2935.1 | 0 | 24
150475 | 02/19/1997 | 0.013 | 0.5125 | 0 | 0 | 0 | 2843.7 | 0 | 24
150475 | 02/20/1997 | 0.099 | 0.046 | 7 | 0.9 | 0.1 | 2753.7 | 0 | 24
150475 | 02/21/1997 | 0.26 | 0.658 | 0 | 0 | 0.3 | 2634.9 | 0 | 24
150475 | 02/22/1997 | 4.595 | 0.3427 | 0 | 0 | 4.6 | 2638.7 | 0 | 24
150475 | 02/23/1997 | 0.104 | 0.4266 | 0 | 0 | 0.1 | 2646 | 0 | 24
150475 | 02/24/1997 | 0.101 | 0.3724 | 0 | 0 | 0.1 | 2637.3 | 0 | 24
150475 | 02/25/1997 | 0.062 | 0.6167 | 0 | 0 | 0.1 | 2625.4 | 0 | 24
150475 | 02/26/1997 | 0.538 | 0.5418 | 3 | 0.4 | 0.5 | 2572.6 | 0 | 24
150475 | 02/27/1997 | 0.016 | 0.605 | 0 | 0 | 0 | 2520.5 | 0 | 24
150475 | 02/28/1997 | 7.246 | 0.28 | 0 | 0 | 6.9 | 2572.1 | 0 | 24
150475 | 03/01/1997 | 4.861 | 0.5724 | 7 | 0.9 | 4 | 2663.1 | 0 | 24
150475 | 03/02/1997 | 0.072 | 0.6798 | 0 | 0 | 0.1 | 2554.3 | 0 | 24
150475 | 03/03/1997 | 6.346 | 0.2879 | 0 | 0 | 6.3 | 2587 | 0 | 24
150475 | 03/04/1997 | 3.967 | 0.4263 | 0 | 0 | 4 | 2706.9 | 0 | 24
150475 | 03/05/1997 | 0.254 | 0.4873 | 0 | 0 | 0.3 | 2708.7 | 0 | 24
150475 | 03/06/1997 | 0.026 | 0.6459 | 0 | 0 | 0 | 2696.7 | 0 | 24
150475 | 03/07/1997 | 0.039 | 0.4972 | 0 | 0 | 0 | 2683 | 0 | 24
150475 | 03/08/1997 | 2.971 | 0.7345 | 0 | 0 | 0.5 | 2670.3 | 0 | 24
150475 | 03/09/1997 | 1.25 | 0.2701 | 11 | 1.4 | 0.7 | 2534.3 | 0 | 24
150475 | 03/10/1997 | 0.023 | 0.1079 | 13 | 1.7 | 0 | 2207.5 | 0 | 24
150475 | 03/11/1997 | 0 | 0.5207 | 6 | 0.8 | 0 | 1930.6 | 0 | 24
150475 | 03/12/1997 | 0.093 | 1.2689 | 0 | 0 | 0.1 | 1818.8 | 0 | 24
150475 | 03/13/1997 | 16.514 | 0.4764 | 0 | 0 | 16.5 | 1932.3 | 0 | 24
150475 | 03/14/1997 | 2.589 | 1.051 | 0 | 0 | 2.6 | 2010.4 | 0 | 24
150475 | 03/15/1997 | 0.12 | 0.6118 | 0 | 0 | 0.1 | 1993.5 | 0 | 24
150475 | 03/16/1997 | 0.851 | 0.755 | 7 | 0.9 | 0.9 | 1911.5 | 0 | 24
150475 | 03/17/1997 | 0.197 | 1.277 | 1 | 0.1 | 0.2 | 1763.6 | 0 | 24
150475 | 03/18/1997 | 0.93 | 0.5752 | 7 | 0.9 | 0.9 | 1670.7 | 0 | 24
150475 | 03/19/1997 | 0.144 | 0.1169 | 14 | 2 | 0.1 | 1398 | 0 | 24
150475 | 03/20/1997 | 0.206 | -0.0207 | 20 | 2.9 | 0.2 | 940 | 0 | 24
150475 | 03/21/1997 | 0.474 | 0.2256 | 11 | 2 | 0.2 | 462.1 | 0 | 24
150475 | 03/22/1997 | 0.127 | 0.8563 | 4 | 0.8 | 0 | 269.4 | 0 | 24
150475 | 03/23/1997 | 0.002 | 1.2044 | 2 | 0.4 | 0 | 175.4 | 0 | 24
150475 | 03/24/1997 | 8.197 | 0.585 | 2 | 0.3 | 6.8 | 235.6 | 0 | 24
150475 | 03/25/1997 | 0.279 | 1.2442 | 5 | 0.7 | 0.2 | 248 | 0 | 24
150475 | 03/26/1997 | 0.025 | 1.5922 | 4 | 0.9 | 0 | 122.6 | 0 | 24
150475 | 03/27/1997 | 0.005 | 2.1462 | 1 | 0.9 | 0 | 37 | 0 | 24
150475 | 03/28/1997 | 2.05 | 0.4173 | 0 | 0.1 | 0 | 3.5 | 0 | 24
150475 | 03/29/1997 | 0.413 | 1.5187 | 0 | 0 | 0 | 1.1 | 0 | 24
150475 | 03/30/1997 | 0.101 | 1.1875 | 0 | 0 | 0 | 0.2 | 0 | 24
150475 | 03/31/1997 | 0.001 | 1.7676 | 0 | 0 | 0 | 0.1 | 0 | 24
150475 | 04/01/1997 | 0.002 | 2.381 | 0 | 0 | 0 | 0 | 0 | 24
150475 | 04/02/1997 | 0.197 | 1.308 | 0 | 0 | 0 | 0 | 0 | 24
150475 | 04/03/1997 | 0.281 | 2.2047 | 0 | 0 | 0 | 0 | 0 | 24
150475 | 04/04/1997 | 5.044 | 0.7921 | 3 | 0.5 | 0 | 0 | 0 | 24
150475 | 04/05/1997 | 20.685 | 1.2465 | 10 | 1.5 | 0 | 0 | 0 | 24
150475 | 04/06/1997 | 1.941 | 1.5302 | 0 | 0 | 1.9 | 2.3 | 0 | 24
150475 | 04/07/1997 | 0.109 | 1.3948 | 0 | 0 | 0.1 | 4.9 | 0 | 24
150475 | 04/08/1997 | 0.1 | 1.3443 | 0 | 0 | 0.1 | 4.7 | 0 | 24
150475 | 04/09/1997 | 0 | 1.2088 | 0 | 0 | 0 | 3.4 | 0 | 24
150475 | 04/10/1997 | 1.413 | 0.7746 | 0 | 0 | 1.4 | 2.6 | 0 | 24
150475 | 04/11/1997 | 0 | 1.314 | 0 | 0 | 0 | 1.9 | 0 | 24
150475 | 04/12/1997 | 0 | 1.1845 | 0 | 0 | 0 | 0.9 | 0 | 24
150475 | 04/13/1997 | 0.012 | 1.6737 | 0 | 0 | 0 | 0.3 | 0 | 24
150475 | 04/14/1997 | 0 | 2.0419 | 0 | 0 | 0 | 0.1 | 0 | 24
150475 | 04/15/1997 | 0.004 | 1.701 | 0 | 0 | 0 | 0 | 0 | 24
150475 | 04/16/1997 | 0.018 | 1.3438 | 0 | 0 | 0 | 0 | 0 | 24
150475 | 04/17/1997 | 0 | 1.6972 | 0 | 0 | 0 | 0 | 0 | 24
150475 | 04/18/1997 | 0.112 | 1.3804 | 2 | 0.3 | 0 | 0 | 0 | 24
150475 | 04/19/1997 | 0.047 | 1.9502 | 0 | 0 | 0 | 0 | 0 | 24
150475 | 04/20/1997 | 0 | 2.6586 | 0 | 0 | 0 | 0 | 0 | 24
150475 | 04/21/1997 | 0 | 2.6463 | 0 | 0 | 0 | 0 | 0 | 24
150475 | 04/22/1997 | 0.009 | 2.3159 | 0 | 0 | 0 | 0 | 0 | 24
150475 | 04/23/1997 | 0.149 | 1.6325 | 0 | 0 | 0 | 0 | 0 | 24
150475 | 04/24/1997 | 0.102 | 1.7962 | 0 | 0 | 0 | 0 | 0 | 24
150475 | 04/25/1997 | 0.042 | 2.0692 | 0 | 0 | 0 | 0 | 0 | 24
150475 | 04/26/1997 | 0.071 | 1.3968 | 0 | 0 | 0 | 0 | 0 | 24
150475 | 04/27/1997 | 2.923 | 2.0406 | 1 | 0.2 | 0 | 0 | 0 | 24
150475 | 04/28/1997 | 0.134 | 3.0294 | 0 | 0 | 0 | 0 | 0 | 24
150475 | 04/29/1997 | 0.004 | 2.9504 | 0 | 0.1 | 0 | 0 | 0 | 24
150475 | 04/30/1997 | 0.063 | 1.301 | 0 | 0 | 0 | 0 | 0 | 24
150475 | 05/01/1997 | 0 | 2.38 | 0 | 0 | 0 | 0 | 0 | 24
150475 | 05/02/1997 | 3.548 | 1.0356 | 3 | 0.4 | 0 | 0 | 0 | 24
150475 | 05/03/1997 | 0.001 | 3.0349 | 0 | 0 | 0 | 0 | 0 | 24
150475 | 05/04/1997 | 0 | 3.4752 | 0 | 0 | 0 | 0 | 0 | 24
150475 | 05/05/1997 | 0.145 | 3.2865 | 1 | 0.1 | 0 | 0 | 0 | 24
150475 | 05/06/1997 | 0 | 3.2598 | 2 | 0.3 | 0 | 0 | 0 | 24
150475 | 05/07/1997 | 6.525 | 2.1182 | 7 | 0.9 | 0 | 0 | 0 | 24
150475 | 05/08/1997 | 0.382 | 2.2392 | 0 | 0 | 0 | 0 | 0 | 24
150475 | 05/09/1997 | 0 | 3.0461 | 0 | 0 | 0 | 0 | 0 | 24
150475 | 09/14/1997 | 1.147 | 2.4222 | 2 | 0.2 | 0 | 0 | 0 | 24
150475 | 05/11/1997 | 0.725 | 1.8272 | 0 | 0 | 0 | 0 | 0 | 24
150475 | 05/12/1997 | 0 | 2.5332 | 0 | 0 | 0 | 0 | 0 | 24
150475 | 05/13/1997 | 5.312 | 1.3665 | 2 | 0.2 | 0 | 0 | 0 | 24
150475 | 05/14/1997 | 2.648 | 2.3721 | 1 | 0.1 | 0 | 0 | 0 | 24
150475 | 05/15/1997 | 0.059 | 1.9151 | 0 | 0 | 0 | 0 | 0 | 24
150475 | 05/16/1997 | 3.073 | 3.661 | 1 | 0.1 | 0 | 0 | 0 | 24
150475 | 05/17/1997 | 2.278 | 3.0108 | 2 | 0.3 | 0 | 0 | 0 | 24
150475 | 05/18/1997 | 4.181 | 3.1972 | 2 | 0.2 | 0 | 0 | 0 | 24
150475 | 05/19/1997 | 0.358 | 2.6872 | 0 | 0 | 0 | 0 | 0 | 24
150475 | 05/20/1997 | 0 | 2.6837 | 0 | 0 | 0 | 0 | 0 | 24
150475 | 05/21/1997 | 0 | 3.2919 | 0 | 0 | 0 | 0 | 0 | 24
150475 | 05/22/1997 | 0.328 | 3.1752 | 0 | 0 | 0 | 0 | 0 | 24
150475 | 05/23/1997 | 2.317 | 2.0021 | 1 | 0.1 | 0 | 0 | 0 | 24
150475 | 05/24/1997 | 1.582 | 1.961 | 3 | 0.3 | 0 | 0 | 0 | 24
150475 | 05/25/1997 | 0 | 3.4777 | 0 | 0 | 0 | 0 | 0 | 24
150475 | 05/26/1997 | 0 | 2.9202 | 0 | 0 | 0 | 0 | 0 | 24
150475 | 05/27/1997 | 0 | 3.1535 | 0 | 0 | 0 | 0 | 0 | 24
150475 | 05/28/1997 | 0.299 | 3.164 | 2 | 0.3 | 0 | 0 | 0 | 24
150475 | 05/29/1997 | 2.447 | 1.675 | 2 | 0.2 | 0 | 0 | 0 | 24
150475 | 05/30/1997 | 0.042 | 4.5167 | 0 | 0 | 0 | 0 | 0 | 24
150475 | 05/31/1997 | 0 | 5.1917 | 0 | 0 | 0 | 0 | 0 | 24
150475 | 06/01/1997 | 0 | 5.3208 | 0 | 0 | 0 | 0 | 0 | 24
150475 | 06/02/1997 | 0 | 3.5958 | 0 | 0 | 0 | 0 | 0 | 24
150475 | 06/03/1997 | 0 | 2.3393 | 0 | 0 | 0 | 0 | 0 | 24
150475 | 06/04/1997 | 0.266 | 4.711 | 2 | 0.2 | 0 | 0 | 0 | 24
150475 | 06/05/1997 | 0.116 | 4.8019 | 0 | 0 | 0 | 0 | 0 | 24
150475 | 06/06/1997 | 0.03 | 3.6562 | 0 | 0 | 0 | 0 | 0 | 24
150475 | 06/07/1997 | 0.146 | 3.5612 | 0 | 0 | 0 | 0 | 0 | 24
150475 | 06/08/1997 | 0.025 | 4.4032 | 0 | 0 | 0 | 0 | 0 | 24
150475 | 06/09/1997 | 0 | 4.7884 | 0 | 0 | 0 | 0 | 0 | 24
150475 | 06/10/1997 | 0 | 4.4816 | 0 | 0 | 0 | 0 | 0 | 24
150475 | 06/11/1997 | 0.106 | 4.6971 | 0 | 0 | 0 | 0 | 0 | 24
150475 | 06/12/1997 | 0.057 | 4.9664 | 0 | 0 | 0 | 0 | 0 | 24
150475 | 06/13/1997 | 0 | 4.6345 | 0 | 0 | 0 | 0 | 0 | 24
150475 | 06/14/1997 | 0.028 | 4.2625 | 0 | 0 | 0 | 0 | 0 | 24
150475 | 06/15/1997 | 29.361 | 4.0599 | 9 | 0.7 | 0 | 0 | 0 | 24
150475 | 06/16/1997 | 0.017 | 4.2577 | 0 | 0 | 0 | 0 | 0 | 24
150475 | 06/17/1997 | 1.864 | 2.8693 | 2 | 0.2 | 0 | 0 | 0 | 24
150475 | 06/18/1997 | 0.526 | 2.8229 | 0 | 0 | 0 | 0 | 0 | 24
150475 | 06/19/1997 | 1.178 | 2.6505 | 1 | 0.1 | 0 | 0 | 0 | 24
150475 | 06/20/1997 | 1.592 | 4.1721 | 1 | 0.1 | 0 | 0 | 0 | 24
150475 | 06/21/1997 | 0.004 | 5.2989 | 0 | 0 | 0 | 0 | 0 | 24
150475 | 06/22/1997 | 0.278 | 5.144 | 0 | 0 | 0 | 0 | 0 | 24
150475 | 06/23/1997 | 0.406 | 6.3092 | 3 | 0.3 | 0 | 0 | 0 | 24
150475 | 06/24/1997 | 52.031 | 3.8017 | 18 | 1.5 | 0 | 0 | 0 | 24
150475 | 06/25/1997 | 0.001 | 6.0264 | 0 | 0 | 0 | 0 | 0 | 24
150475 | 06/26/1997 | 0.003 | 5.8874 | 1 | 0.1 | 0 | 0 | 0 | 24
150475 | 06/27/1997 | 0.104 | 6.7358 | 7 | 0.7 | 0 | 0 | 0 | 24
150475 | 06/28/1997 | 4.019 | 3.2453 | 28 | 3.1 | 0 | 0 | 0 | 24
150475 | 06/29/1997 | 5.047 | 2.4426 | 4 | 0.5 | 0 | 0 | 0 | 24
150475 | 06/30/1997 | 0.272 | 5.7448 | 4 | 0.5 | 0 | 0 | 0 | 24
150475 | 07/01/1997 | 8.677 | 4.5262 | 26 | 3.3 | 0 | 0 | 0 | 24
150475 | 07/02/1997 | 4.475 | 5.3899 | 1 | 0.2 | 0 | 0 | 0 | 24
150475 | 07/03/1997 | 4.748 | 4.1485 | 2 | 0.3 | 0 | 0 | 0 | 24
150475 | 07/04/1997 | 1.156 | 3.4349 | 1 | 0.1 | 0 | 0 | 0 | 24
150475 | 07/05/1997 | 0.739 | 4.55 | 1 | 0.1 | 0 | 0 | 0 | 24
150475 | 07/06/1997 | 0 | 4.5574 | 0 | 0 | 0 | 0 | 0 | 24
150475 | 07/07/1997 | 21.568 | 2.9129 | 22 | 2.7 | 0 | 0 | 0 | 24
150475 | 07/08/1997 | 0.43 | 3.7778 | 0 | 0 | 0 | 0 | 0 | 24
150475 | 07/09/1997 | 0.037 | 4.7246 | 0 | 0 | 0 | 0 | 0 | 24
150475 | 07/10/1997 | 0.017 | 5.1745 | 0 | 0 | 0 | 0 | 0 | 24
150475 | 07/11/1997 | 0.951 | 4.9105 | 2 | 0.2 | 0 | 0 | 0 | 24
150475 | 07/12/1997 | 11.795 | 3.8935 | 8 | 1 | 0 | 0 | 0 | 24
150475 | 07/13/1997 | 46.151 | 5.9345 | 14 | 1.8 | 0 | 0 | 0 | 24
150475 | 07/14/1997 | 2.356 | 6.4849 | 1 | 0.2 | 0 | 0 | 0 | 24
150475 | 07/15/1997 | 0.014 | 6.344 | 0 | 0 | 0 | 0 | 0 | 24
150475 | 07/16/1997 | 0.09 | 5.7733 | 4 | 0.4 | 0 | 0 | 0 | 24
150475 | 07/17/1997 | 22.321 | 5.8918 | 4 | 0.5 | 0 | 0 | 0 | 24
150475 | 07/18/1997 | 0.803 | 5.1045 | 3 | 0.3 | 0 | 0 | 0 | 24
150475 | 07/19/1997 | 2.643 | 4.5022 | 11 | 1.3 | 0 | 0 | 0 | 24
150475 | 07/20/1997 | 1.799 | 4.538 | 3 | 0.4 | 0 | 0 | 0 | 24
150475 | 07/21/1997 | 6.237 | 3.1059 | 4 | 0.5 | 0 | 0 | 0 | 24
150475 | 07/22/1997 | 41.809 | 3.9719 | 19 | 2.4 | 0 | 0 | 0 | 24
150475 | 07/23/1997 | 2.848 | 4.787 | 0 | 0 | 0 | 0 | 0 | 24
150475 | 07/24/1997 | 32.922 | 2.2536 | 7 | 1 | 0 | 0 | 0 | 24
150475 | 07/25/1997 | 54.106 | 5.5584 | 22 | 3 | 0 | 0 | 0 | 24
150475 | 07/26/1997 | 2.833 | 3.7043 | 0 | 0.1 | 0 | 0 | 0 | 24
150475 | 07/27/1997 | 0.096 | 4.61 | 0 | 0 | 0 | 0 | 0 | 24
150475 | 07/28/1997 | 0.011 | 6.0177 | 0 | 0 | 0 | 0 | 0 | 24
150475 | 07/29/1997 | 0.894 | 4.1551 | 0 | 0 | 0 | 0 | 0 | 24
150475 | 07/30/1997 | 0.007 | 4.7443 | 0 | 0 | 0 | 0 | 0 | 24
150475 | 07/31/1997 | 6.845 | 3.8067 | 1 | 0.1 | 0 | 0 | 0 | 24
150475 | 08/01/1997 | 1.025 | 6.0611 | 4 | 0.4 | 0 | 0 | 0 | 24
150475 | 08/02/1997 | 1.92 | 5.8664 | 7 | 0.8 | 0 | 0 | 0 | 24
150475 | 08/03/1997 | 3.073 | 5.0779 | 4 | 0.5 | 0 | 0 | 0 | 24
150475 | 08/04/1997 | 0.334 | 4.9428 | 0 | 0.1 | 0 | 0 | 0 | 24
150475 | 08/05/1997 | 11.543 | 4.498 | 5 | 0.6 | 0 | 0 | 0 | 24
150475 | 08/06/1997 | 6.879 | 5.0008 | 2 | 0.2 | 0 | 0 | 0 | 24
150475 | 08/07/1997 | 0.005 | 5.0415 | 0 | 0 | 0 | 0 | 0 | 24
150475 | 08/08/1997 | 0.16 | 5.6097 | 0 | 0 | 0 | 0 | 0 | 24
150475 | 08/09/1997 | 4.71 | 4.2873 | 0 | 0 | 0 | 0 | 0 | 24
150475 | 08/10/1997 | 0 | 3.6523 | 0 | 0 | 0 | 0 | 0 | 24
150475 | 08/11/1997 | 0 | 3.8766 | 0 | 0 | 0 | 0 | 0 | 24
150475 | 08/12/1997 | 1.008 | 2.9196 | 1 | 0.1 | 0 | 0 | 0 | 24
150475 | 08/13/1997 | 0 | 3.9993 | 0 | 0 | 0 | 0 | 0 | 24
150475 | 08/14/1997 | 10.801 | 2.3927 | 9 | 0.9 | 0 | 0 | 0 | 24
150475 | 08/15/1997 | 1.325 | 4.6022 | 2 | 0.2 | 0 | 0 | 0 | 24
150475 | 08/16/1997 | 0.284 | 4.584 | 0 | 0 | 0 | 0 | 0 | 24
150475 | 08/17/1997 | 0.755 | 3.1594 | 0 | 0 | 0 | 0 | 0 | 24
150475 | 08/18/1997 | 1.166 | 3.8981 | 14 | 1.5 | 0 | 0 | 0 | 24
150475 | 08/19/1997 | 22.447 | 2.1501 | 22 | 2.9 | 0 | 0 | 0 | 24
150475 | 08/20/1997 | 0.598 | 4.1948 | 0 | 0.1 | 0 | 0 | 0 | 24
150475 | 08/21/1997 | 0.01 | 4.5208 | 0 | 0 | 0 | 0 | 0 | 24
150475 | 08/22/1997 | 0.004 | 2.8338 | 0 | 0 | 0 | 0 | 0 | 24
150475 | 08/23/1997 | 2.04 | 3.1156 | 1 | 0.1 | 0 | 0 | 0 | 24
150475 | 08/24/1997 | 0.103 | 4.0336 | 0 | 0 | 0 | 0 | 0 | 24
150475 | 08/25/1997 | 0.167 | 3.0748 | 0 | 0 | 0 | 0 | 0 | 24
150475 | 08/26/1997 | 0.145 | 4.0418 | 0 | 0 | 0 | 0 | 0 | 24
150475 | 08/27/1997 | 0 | 3.5726 | 0 | 0 | 0 | 0 | 0 | 24
150475 | 08/28/1997 | 0 | 4.0145 | 1 | 0.1 | 0 | 0 | 0 | 24
150475 | 08/29/1997 | 0.281 | 3.8931 | 4 | 0.5 | 0 | 0 | 0 | 24
150475 | 08/30/1997 | 0.586 | 4.063 | 3 | 0.3 | 0 | 0 | 0 | 24
150475 | 08/31/1997 | 0 | 4.4557 | 0 | 0 | 0 | 0 | 0 | 24
150475 | 09/01/1997 | 0.97 | 3.1706 | 6 | 0.6 | 0 | 0 | 0 | 24
150475 | 09/02/1997 | 0 | 3.6057 | 0 | 0 | 0 | 0 | 0 | 24
150475 | 09/03/1997 | 0 | 2.683 | 0 | 0 | 0 | 0 | 0 | 24
150475 | 09/04/1997 | 7.728 | 2.2747 | 1 | 0.1 | 0 | 0 | 0 | 24
150475 | 09/05/1997 | 0.131 | 4.2537 | 0 | 0 | 0 | 0 | 0 | 24
150475 | 09/06/1997 | 0.001 | 3.4079 | 0 | 0 | 0 | 0 | 0 | 24
150475 | 09/07/1997 | 0.845 | 1.184 | 3 | 0.3 | 0 | 0 | 0 | 24
150475 | 09/08/1997 | 2.615 | 2.9156 | 5 | 0.5 | 0 | 0 | 0 | 24
150475 | 09/09/1997 | 0 | 3.3499 | 0 | 0 | 0 | 0 | 0 | 24
150475 | 09/10/1997 | 0 | 2.8796 | 0 | 0 | 0 | 0 | 0 | 24
150475 | 09/11/1997 | 0 | 2.7504 | 0 | 0 | 0 | 0 | 0 | 24
150475 | 09/12/1997 | 0.018 | 2.5572 | 0 | 0 | 0 | 0 | 0 | 24
150475 | 09/13/1997 | 1.129 | 1.5018 | 0 | 0 | 0 | 0 | 0 | 24
150475 | 12/31/1997 | 0 | 0.2252 | 0 | 0 | 0 | 163.4 | 0 | 24
150475 | 09/15/1997 | 8.13 | 1.741 | 6 | 0.6 | 0 | 0 | 0 | 24
150475 | 09/16/1997 | 38.451 | 1.4969 | 15 | 1.7 | 0 | 0 | 0 | 24
150475 | 09/17/1997 | 0 | 3.6532 | 0 | 0 | 0 | 0 | 0 | 24
150475 | 09/18/1997 | 0.987 | 3.1153 | 1 | 0.2 | 0 | 0 | 0 | 24
150475 | 09/19/1997 | 0.35 | 2.0716 | 0 | 0 | 0 | 0 | 0 | 24
150475 | 09/20/1997 | 0 | 2.0436 | 0 | 0 | 0 | 0 | 0 | 24
150475 | 09/21/1997 | 0 | 2.1638 | 0 | 0 | 0 | 0 | 0 | 24
150475 | 09/22/1997 | 0 | 0.9745 | 1 | 0.1 | 0 | 0 | 0 | 24
150475 | 09/23/1997 | 0 | 2.065 | 0 | 0 | 0 | 0 | 0 | 24
150475 | 09/24/1997 | 0.001 | 2.5347 | 0 | 0 | 0 | 0 | 0 | 24
150475 | 09/25/1997 | 0 | 2.6754 | 0 | 0 | 0 | 0 | 0 | 24
150475 | 09/26/1997 | 0 | 1.9791 | 0 | 0 | 0 | 0 | 0 | 24
150475 | 09/27/1997 | 8.167 | 2.093 | 4 | 0.4 | 0 | 0 | 0 | 24
150475 | 09/28/1997 | 0.002 | 3.5627 | 0 | 0 | 0 | 0 | 0 | 24
150475 | 09/29/1997 | 0.201 | 2.3939 | 0 | 0 | 0 | 0 | 0 | 24
150475 | 09/30/1997 | 0.001 | 1.773 | 0 | 0 | 0 | 0 | 0 | 24
150475 | 10/01/1997 | 0.009 | 1.2031 | 0 | 0 | 0 | 0 | 0 | 24
150475 | 10/02/1997 | 0.01 | 1.9217 | 0 | 0 | 0 | 0 | 0 | 24
150475 | 10/03/1997 | 0.287 | 1.9563 | 0 | 0 | 0 | 0 | 0 | 24
150475 | 10/04/1997 | 0.033 | 2.0188 | 0 | 0 | 0 | 0 | 0 | 24
150475 | 10/05/1997 | 0 | 2.6054 | 0 | 0 | 0 | 0 | 0 | 24
150475 | 10/06/1997 | 0.23 | 1.4073 | 3 | 0.3 | 0 | 0 | 0 | 24
150475 | 10/07/1997 | 0.339 | 1.8417 | 0 | 0 | 0 | 0 | 0 | 24
150475 | 10/08/1997 | 3.266 | 2.2508 | 2 | 0.2 | 0 | 0 | 0 | 24
150475 | 10/09/1997 | 0.051 | 1.8347 | 0 | 0 | 0 | 0 | 0 | 24
150475 | 10/10/1997 | 0.006 | 1.8548 | 0 | 0 | 0 | 0 | 0 | 24
150475 | 10/11/1997 | 0.059 | 2.08 | 1 | 0.1 | 0 | 0 | 0 | 24
150475 | 10/12/1997 | 19.017 | 2.0882 | 22 | 2.4 | 0 | 0 | 0 | 24
150475 | 10/13/1997 | 0.672 | 2.6045 | 2 | 0.2 | 0 | 0 | 0 | 24
150475 | 10/14/1997 | 0.009 | 1.1554 | 0 | 0 | 0 | 0 | 0 | 24
150475 | 10/15/1997 | 0 | 1.053 | 0 | 0 | 0 | 0 | 0 | 24
150475 | 10/16/1997 | 0.005 | 0.9445 | 0 | 0 | 0 | 0 | 0 | 24
150475 | 10/17/1997 | 0.002 | 0.9412 | 0 | 0 | 0 | 0 | 0 | 24
150475 | 10/18/1997 | 0.001 | 1.0306 | 0 | 0 | 0 | 0 | 0 | 24
150475 | 10/19/1997 | 0.042 | 1.1374 | 0 | 0 | 0 | 0 | 0 | 24
150475 | 10/20/1997 | 0.009 | 0.899 | 0 | 0 | 0 | 0 | 0 | 24
150475 | 10/21/1997 | 0.032 | 0.5801 | 0 | 0 | 0 | 0 | 0 | 24
150475 | 10/22/1997 | 0.001 | 0.588 | 0 | 0 | 0 | 0 | 0 | 24
150475 | 10/23/1997 | 0.599 | 0.4451 | 0 | 0 | 0.2 | 1.2 | 0 | 24
150475 | 10/24/1997 | 0.088 | 0.6022 | 0 | 0 | 0 | 0.9 | 0 | 24
150475 | 10/25/1997 | 0 | 0.462 | 0 | 0 | 0 | 0.5 | 0 | 24
150475 | 10/26/1997 | 0.002 | 0.4404 | 0 | 0 | 0 | 0.3 | 0 | 24
150475 | 10/27/1997 | 0 | 0.4674 | 0 | 0 | 0 | 0.1 | 0 | 24
150475 | 10/28/1997 | 0.001 | 0.615 | 0 | 0 | 0 | 0 | 0 | 24
150475 | 10/29/1997 | 0 | 0.5519 | 0 | 0 | 0 | 0 | 0 | 24
150475 | 10/30/1997 | 1.346 | 0.1438 | 3 | 0.3 | 0 | 0 | 0 | 24
150475 | 10/31/1997 | 11.512 | 0.1629 | 5 | 0.6 | 0 | 0 | 0 | 24
150475 | 11/01/1997 | 0.929 | 0.8336 | 1 | 0.1 | 0.2 | 0 | 0 | 24
150475 | 11/02/1997 | 7.793 | 0.6491 | 0 | 0 | 7.2 | 36.7 | 0 | 24
150475 | 11/03/1997 | 1.092 | 0.7336 | 0 | 0 | 1 | 116.2 | 0 | 24
150475 | 11/04/1997 | 0.375 | 0.2289 | 0 | 0 | 0.4 | 107.5 | 0 | 24
150475 | 11/05/1997 | 0.351 | 0.4884 | 1 | 0.2 | 0.3 | 84.6 | 0 | 24
150475 | 11/06/1997 | 0.051 | 0.4415 | 1 | 0.1 | 0 | 51.5 | 0 | 24
150475 | 11/07/1997 | 0.165 | 0.4886 | 1 | 0.1 | 0.1 | 29.3 | 0 | 24
150475 | 11/08/1997 | 0.531 | 0.2223 | 0 | 0 | 0.1 | 17.9 | 0 | 24
150475 | 11/09/1997 | 0.323 | 0.6369 | 0 | 0 | 0.3 | 16 | 0 | 24
150475 | 11/10/1997 | 0.054 | 0.4173 | 0 | 0 | 0.1 | 18.8 | 0 | 24
150475 | 11/11/1997 | 0.089 | 0.6104 | 0 | 0 | 0.1 | 22.8 | 0 | 24
150475 | 11/12/1997 | 0 | 0.4191 | 0 | 0 | 0 | 23.3 | 0 | 24
150475 | 11/13/1997 | 9.02 | 0.2239 | 0 | 0 | 9 | 118.3 | 0 | 24
150475 | 11/14/1997 | 4.08 | 0.3625 | 0 | 0 | 4 | 232 | 0 | 24
150475 | 11/15/1997 | 0.18 | 0.5049 | 0 | 0 | 0.2 | 239 | 0 | 24
150475 | 11/16/1997 | 0 | 0.4322 | 0 | 0 | 0 | 233.5 | 0 | 24
150475 | 11/17/1997 | 0.003 | 0.2821 | 0 | 0 | 0 | 227.5 | 0 | 24
150475 | 11/18/1997 | 0.161 | 0.4683 | 0 | 0 | 0.2 | 221.9 | 0 | 24
150475 | 11/19/1997 | 0.472 | 0.1747 | 0 | 0 | 0.5 | 218.9 | 0 | 24
150475 | 11/20/1997 | 0.316 | 0.3187 | 0 | 0 | 0.3 | 219.7 | 0 | 24
150475 | 11/21/1997 | 2.455 | 0.3926 | 0 | 0 | 2.5 | 234.8 | 0 | 24
150475 | 11/22/1997 | 1.779 | 0.4004 | 0 | 0 | 1.8 | 323.9 | 0 | 24
150475 | 11/23/1997 | 0.021 | 0.3519 | 0 | 0 | 0 | 322.4 | 0 | 24
150475 | 11/24/1997 | 0.009 | 0.2206 | 0 | 0 | 0 | 319 | 0 | 24
150475 | 11/25/1997 | 2.696 | 0.0136 | 3 | 0.3 | 0 | 289.5 | 0 | 24
150475 | 11/26/1997 | 0 | 0.3992 | 2 | 0.2 | 0 | 224.2 | 0 | 24
150475 | 11/27/1997 | 0.939 | 0.3062 | 2 | 0.3 | 0.2 | 171 | 0 | 24
150475 | 11/28/1997 | 0.057 | 0.1835 | 1 | 0.1 | 0.1 | 123.2 | 0 | 24
150475 | 11/29/1997 | 0.16 | 0.1336 | 1 | 0.1 | 0.2 | 95.5 | 0 | 24
150475 | 11/30/1997 | 0.057 | 0.3423 | 0 | 0 | 0.1 | 82 | 0 | 24
150475 | 12/01/1997 | 0.2 | 0.2139 | 0 | 0 | 0.2 | 78.7 | 0 | 24
150475 | 12/02/1997 | 0.9 | 0.0763 | 1 | 0.1 | 0.3 | 79.8 | 0 | 24
150475 | 12/03/1997 | 0.169 | 0.2608 | 0 | 0 | 0.2 | 85.1 | 0 | 24
150475 | 12/04/1997 | 0.31 | 0.3122 | 0 | 0 | 0.3 | 89.8 | 0 | 24
150475 | 12/05/1997 | 0.553 | 0.1579 | 0 | 0 | 0.6 | 95.3 | 0 | 24
150475 | 12/06/1997 | 0.054 | 0.2159 | 0 | 0 | 0.1 | 95.3 | 0 | 24
150475 | 12/07/1997 | 0.116 | 0.1306 | 0 | 0 | 0.1 | 95.1 | 0 | 24
150475 | 12/08/1997 | 0.696 | 0.1232 | 0 | 0 | 0.7 | 102.5 | 0 | 24
150475 | 12/09/1997 | 0.681 | 0.1157 | 0 | 0 | 0.7 | 133.2 | 0 | 24
150475 | 12/10/1997 | 0.427 | 0.129 | 0 | 0 | 0.4 | 135.7 | 0 | 24
150475 | 12/11/1997 | 0.054 | 0.1889 | 0 | 0 | 0.1 | 134.9 | 0 | 24
150475 | 12/12/1997 | 0.041 | 0.2195 | 0 | 0 | 0 | 132.4 | 0 | 24
150475 | 12/13/1997 | 0.033 | 0.1147 | 0 | 0 | 0 | 125.7 | 0 | 24
150475 | 12/14/1997 | 0.074 | 0.1473 | 1 | 0.1 | 0.1 | 111.8 | 0 | 24
150475 | 12/15/1997 | 0.098 | 0.1492 | 1 | 0.1 | 0.1 | 93.9 | 0 | 24
150475 | 12/16/1997 | 0 | 0.2517 | 1 | 0.1 | 0 | 76.7 | 0 | 24
150475 | 12/17/1997 | 0.001 | 0.2535 | 0 | 0 | 0 | 64.3 | 0 | 24
150475 | 12/18/1997 | 0.062 | 0.0672 | 0 | 0 | 0.1 | 53.2 | 0 | 24
150475 | 12/19/1997 | 0.105 | 0.3032 | 0 | 0 | 0.1 | 47.4 | 0 | 24
150475 | 12/20/1997 | 0 | 0.183 | 0 | 0 | 0 | 47.4 | 0 | 24
150475 | 12/21/1997 | 0.049 | 0.1999 | 0 | 0 | 0 | 47.3 | 0 | 24
150475 | 12/22/1997 | 0.274 | 0.0259 | 0 | 0 | 0.3 | 47.7 | 0 | 24
150475 | 12/23/1997 | 0.091 | 0.1544 | 0 | 0 | 0.1 | 48 | 0 | 24
150475 | 12/24/1997 | 0.287 | 0.1075 | 0 | 0 | 0.3 | 48.6 | 0 | 24
150475 | 12/25/1997 | 0.437 | 0.1361 | 0 | 0 | 0.4 | 48.9 | 0 | 24
150475 | 12/26/1997 | 0.362 | 0.3412 | 0 | 0 | 0.4 | 54.3 | 0 | 24
150475 | 12/27/1997 | 0.001 | 0.1676 | 0 | 0 | 0 | 55.6 | 0 | 24
150475 | 12/28/1997 | 1.164 | 0.1551 | 0 | 0 | 1.2 | 83.5 | 0 | 24
150475 | 12/29/1997 | 0.567 | 0.0617 | 0 | 0 | 0.6 | 95.8 | 0 | 24
150475 | 12/30/1997 | 0.52 | 0.3348 | 0 | 0 | 0.5 | 156.8 | 0 | 24
150475 | 01/01/1996 | 2.84 | 0.1615 | 0 | 0 | 2.8 | 882.6 | 0 | 24
150475 | 01/02/1996 | 0.08 | 0.0659 | 0 | 0 | 0.1 | 894.7 | 0 | 24
150475 | 01/03/1996 | 0.322 | 0.0588 | 0 | 0 | 0.3 | 893.4 | 0 | 24
150475 | 05/09/1996 | 3.94 | 1.5558 | 5 | 0.7 | 0 | 0 | 0 | 24
150475 | 01/04/1996 | 0.186 | 0.1052 | 0 | 0 | 0.2 | 893.1 | 0 | 24
150475 | 01/05/1996 | 0.006 | 0.035 | 0 | 0 | 0 | 891.4 | 0 | 24
150475 | 01/06/1996 | 0.006 | 0.0611 | 0 | 0 | 0 | 890.3 | 0 | 24
150475 | 01/07/1996 | 0.019 | 0.0605 | 0 | 0 | 0 | 889 | 0 | 24
150475 | 01/08/1996 | 0.21 | 0.1438 | 0 | 0 | 0.2 | 886.8 | 0 | 24
150475 | 01/09/1996 | 0.141 | 0.2006 | 0 | 0 | 0.1 | 908.7 | 0 | 24
150475 | 01/10/1996 | 6.427 | 0.0891 | 0 | 0 | 6.4 | 952.4 | 0 | 24
150475 | 01/11/1996 | 0.834 | 0.0724 | 0 | 0 | 0.8 | 1088.8 | 0 | 24
150475 | 01/12/1996 | 0.124 | -0.0433 | 2 | 0.2 | 0.1 | 1070.6 | 0 | 24
150475 | 01/13/1996 | 0.06 | -0.0218 | 1 | 0.2 | 0.1 | 1027.1 | 0 | 24
150475 | 01/14/1996 | 0.023 | 0.3453 | 0 | 0 | 0 | 1001.3 | 0 | 24
150475 | 01/15/1996 | 0.113 | 0.0722 | 0 | 0 | 0.1 | 996.7 | 0 | 24
150475 | 01/16/1996 | 0.991 | 0.2131 | 0 | 0 | 1 | 1043.1 | 0 | 24
150475 | 01/17/1996 | 36.994 | 0.3137 | 0 | 0 | 37 | 1170.5 | 0 | 24
150475 | 01/18/1996 | 5.637 | 0.5488 | 0 | 0 | 5.6 | 1687.2 | 0 | 24
150475 | 01/19/1996 | 0 | 0.052 | 0 | 0 | 0 | 1705.6 | 0 | 24
150475 | 01/20/1996 | 0.651 | 0.0976 | 0 | 0 | 0.7 | 1704.5 | 0 | 24
150475 | 01/21/1996 | 0.17 | 0.0218 | 0 | 0 | 0.2 | 1706.1 | 0 | 24
150475 | 01/22/1996 | 0.004 | 0.2409 | 0 | 0 | 0 | 1704.1 | 0 | 24
150475 | 01/23/1996 | 0.005 | 0.0858 | 0 | 0 | 0 | 1700.8 | 0 | 24
150475 | 01/24/1996 | 0.039 | 0.1091 | 0 | 0 | 0 | 1699 | 0 | 24
150475 | 01/25/1996 | 0.437 | 0.1033 | 0 | 0 | 0.4 | 1707.7 | 0 | 24
150475 | 01/26/1996 | 0.068 | 0.0584 | 0 | 0 | 0.1 | 1711.7 | 0 | 24
150475 | 01/27/1996 | 0.001 | 0.1407 | 0 | 0 | 0 | 1711.1 | 0 | 24
150475 | 01/28/1996 | 5.005 | 0.1403 | 0 | 0 | 5 | 1751 | 0 | 24
150475 | 01/29/1996 | 2.22 | 0.245 | 0 | 0 | 2.2 | 1849.1 | 0 | 24
150475 | 01/30/1996 | 0.016 | 0.0437 | 0 | 0 | 0 | 1848.3 | 0 | 24
150475 | 01/31/1996 | 0.077 | 0.0802 | 0 | 0 | 0.1 | 1847 | 0 | 24
150475 | 02/01/1996 | 0.034 | 0.0907 | 0 | 0 | 0 | 1845.2 | 0 | 24
150475 | 02/02/1996 | 0.022 | 0.0503 | 0 | 0 | 0 | 1843.5 | 0 | 24
150475 | 02/03/1996 | 0.018 | 0.0697 | 0 | 0 | 0 | 1842.1 | 0 | 24
150475 | 02/04/1996 | 0.102 | 0.0721 | 0 | 0 | 0.1 | 1840.5 | 0 | 24
150475 | 02/05/1996 | 0.026 | 0.1348 | 0 | 0 | 0 | 1838.6 | 0 | 24
150475 | 02/06/1996 | 0.184 | 0.18 | 0 | 0 | 0.2 | 1835.8 | 0 | 24
150475 | 02/07/1996 | 3.372 | 0.0452 | 2 | 0.3 | 0.5 | 1812.1 | 0 | 24
150475 | 02/08/1996 | 2.143 | 0.0345 | 5 | 0.7 | 0.1 | 1734.1 | 0 | 24
150475 | 02/09/1996 | 0.234 | 0.1501 | 2 | 0.3 | 0.2 | 1628.9 | 0 | 24
150475 | 02/10/1996 | 0.589 | 1.2 | 0 | 0 | 0.5 | 1580.2 | 0 | 24
150475 | 02/11/1996 | 0.27 | 0.5847 | 0 | 0 | 0.3 | 1566.8 | 0 | 24
150475 | 02/12/1996 | 0.049 | 0.3219 | 0 | 0 | 0.1 | 1557.4 | 0 | 24
150475 | 02/13/1996 | 0.374 | 0.7421 | 0 | 0 | 0.4 | 1546.7 | 0 | 24
150475 | 02/14/1996 | 0.047 | 0.5617 | 0 | 0 | 0 | 1531.3 | 0 | 24
150475 | 02/15/1996 | 1.202 | 0.4421 | 0 | 0 | 1.2 | 1524.4 | 0 | 24
150475 | 02/16/1996 | 0.554 | 0.2444 | 0 | 0 | 0.6 | 1517.8 | 0 | 24
150475 | 02/17/1996 | 0.184 | 0.4909 | 0 | 0 | 0.2 | 1516.5 | 0 | 24
150475 | 02/18/1996 | 0.572 | 0.2468 | 0 | 0 | 0.6 | 1511.6 | 0 | 24
150475 | 02/19/1996 | 0.258 | 0.0315 | 5 | 0.6 | 0.1 | 1467.1 | 0 | 24
150475 | 02/20/1996 | 0.095 | 0.7921 | 0 | 0 | 0.1 | 1376.7 | 0 | 24
150475 | 02/21/1996 | 0.002 | 0.3569 | 0 | 0 | 0 | 1364.4 | 0 | 24
150475 | 02/22/1996 | 3.104 | 0.294 | 0 | 0 | 2.6 | 1374 | 0 | 24
150475 | 02/23/1996 | 7.288 | 0.0011 | 9 | 1.2 | 5.2 | 1321.6 | 0 | 24
150475 | 02/24/1996 | 0 | 0.0351 | 12 | 1.7 | 0 | 1065.9 | 0 | 24
150475 | 02/25/1996 | 0.013 | 0.8701 | 0 | 0 | 0 | 882.8 | 0 | 24
150475 | 02/26/1996 | 4.065 | 0.6525 | 0 | 0 | 4.1 | 886.2 | 0 | 24
150475 | 02/27/1996 | 3.275 | 0.4427 | 0 | 0 | 3.3 | 992.8 | 0 | 24
150475 | 02/28/1996 | 0.093 | 0.4928 | 0 | 0 | 0.1 | 1015.9 | 0 | 24
150475 | 02/29/1996 | 0.038 | 0.6884 | 0 | 0 | 0 | 1003 | 0 | 24
150475 | 03/01/1996 | 0.415 | 0.5166 | 0 | 0 | 0.4 | 988.8 | 0 | 24
150475 | 03/02/1996 | 0.127 | 0.4951 | 0 | 0 | 0.1 | 978.6 | 0 | 24
150475 | 03/03/1996 | 0.006 | 0.787 | 0 | 0 | 0 | 964.5 | 0 | 24
150475 | 03/04/1996 | 3.469 | 0.3256 | 0 | 0 | 3.5 | 1008.2 | 0 | 24
150475 | 03/05/1996 | 2.479 | 0.6304 | 0 | 0 | 2.5 | 1036.5 | 0 | 24
150475 | 03/06/1996 | 0.258 | 0.5738 | 0 | 0 | 0.3 | 1053.7 | 0 | 24
150475 | 03/07/1996 | 0.131 | 0.4973 | 0 | 0 | 0.1 | 1044.5 | 0 | 24
150475 | 03/08/1996 | 0.18 | 0.5683 | 0 | 0 | 0.2 | 1032.2 | 0 | 24
150475 | 03/09/1996 | 0.09 | 0.5925 | 0 | 0 | 0.1 | 1018.7 | 0 | 24
150475 | 03/10/1996 | 0 | 0.9059 | 5 | 0.7 | 0 | 946.7 | 0 | 24
150475 | 03/11/1996 | 0 | 0.3735 | 12 | 1.9 | 0 | 678.4 | 0 | 24
150475 | 03/12/1996 | 0.467 | 0.7289 | 10 | 1.6 | 0 | 369.5 | 0 | 24
150475 | 03/13/1996 | 0.759 | 0.8778 | 3 | 0.7 | 0.2 | 183.4 | 0 | 24
150475 | 03/14/1996 | 0.301 | 1.2714 | 1 | 0.1 | 0 | 124.3 | 0 | 24
150475 | 03/15/1996 | 0.015 | 1.1934 | 1 | 0.2 | 0 | 106.5 | 0 | 24
150475 | 03/16/1996 | 1.25 | 0.9277 | 2 | 0.4 | 0 | 75.9 | 0 | 24
150475 | 03/17/1996 | 0.001 | 1.2927 | 1 | 0.2 | 0 | 47.7 | 0 | 24
150475 | 03/18/1996 | 0.35 | 0.933 | 0 | 0 | 0.4 | 39.1 | 0 | 24
150475 | 03/19/1996 | 0.549 | 0.9229 | 0 | 0 | 0.6 | 45.1 | 0 | 24
150475 | 03/20/1996 | 0.002 | 1.1781 | 0 | 0 | 0 | 42.1 | 0 | 24
150475 | 03/21/1996 | 0 | 0.8873 | 0 | 0 | 0 | 38.2 | 0 | 24
150475 | 03/22/1996 | 0 | 1.1187 | 0 | 0.1 | 0 | 30.2 | 0 | 24
150475 | 03/23/1996 | 6.496 | 0.4695 | 1 | 0.1 | 5.2 | 45 | 0 | 24
150475 | 03/24/1996 | 34.141 | 0.844 | 2 | 0.3 | 34.1 | 295.7 | 0 | 24
150475 | 03/25/1996 | 5.293 | 1.6661 | 0 | 0 | 5.3 | 514.4 | 0 | 24
150475 | 03/26/1996 | 0.012 | 0.7972 | 0 | 0 | 0 | 497.4 | 0 | 24
150475 | 03/27/1996 | 0.003 | 0.7524 | 7 | 1 | 0 | 405.8 | 0 | 24
150475 | 03/28/1996 | 0.085 | 0.8813 | 5 | 0.8 | 0.1 | 227.4 | 0 | 24
150475 | 03/29/1996 | 0.203 | 1.5313 | 4 | 0.8 | 0 | 95.4 | 0 | 24
150475 | 03/30/1996 | 2.315 | 1.0855 | 1 | 0.3 | 1 | 28.7 | 0 | 24
150475 | 03/31/1996 | 0.001 | 1.4645 | 0 | 0 | 0 | 13 | 0 | 24
150475 | 04/01/1996 | 0.285 | 0.9294 | 0 | 0 | 0.2 | 7.2 | 0 | 24
150475 | 04/02/1996 | 0.039 | 1.159 | 0 | 0 | 0 | 3.9 | 0 | 24
150475 | 04/03/1996 | 8.648 | 0.7178 | 0 | 0 | 8.5 | 28.1 | 0 | 24
150475 | 04/04/1996 | 0.305 | 1.4035 | 1 | 0.1 | 0.3 | 47.7 | 0 | 24
150475 | 04/05/1996 | 0.02 | 1.1943 | 1 | 0.1 | 0 | 26 | 0 | 24
150475 | 04/06/1996 | 0.714 | 1.1214 | 0 | 0 | 0.4 | 13.1 | 0 | 24
150475 | 04/07/1996 | 0.14 | 1.0735 | 0 | 0 | 0.1 | 6.5 | 0 | 24
150475 | 04/08/1996 | 0 | 1.6498 | 0 | 0 | 0 | 2.1 | 0 | 24
150475 | 04/09/1996 | 0 | 1.9134 | 0 | 0 | 0 | 0.3 | 0 | 24
150475 | 04/10/1996 | 0 | 2.1827 | 0 | 0 | 0 | 0 | 0 | 24
150475 | 04/11/1996 | 0.541 | 1.2171 | 1 | 0.1 | 0 | 0 | 0 | 24
150475 | 04/12/1996 | 11.215 | 1.0809 | 1 | 0.1 | 9.6 | 100.4 | 0 | 24
150475 | 04/13/1996 | 0.011 | 1.3985 | 4 | 0.6 | 0 | 117 | 0 | 24
150475 | 04/14/1996 | 3.241 | 0.9277 | 2 | 0.4 | 1.6 | 50.1 | 0 | 24
150475 | 04/15/1996 | 1.045 | 2.2399 | 2 | 0.3 | 0.8 | 35.5 | 0 | 24
150475 | 04/16/1996 | 0 | 2.2031 | 0 | 0 | 0 | 7 | 0 | 24
150475 | 04/17/1996 | 0 | 2.8249 | 1 | 0.1 | 0 | 1.1 | 0 | 24
150475 | 04/18/1996 | 4.965 | 1.1639 | 4 | 0.6 | 0 | 0 | 0 | 24
150475 | 04/19/1996 | 0.005 | 2.9782 | 0 | 0 | 0 | 0 | 0 | 24
150475 | 04/20/1996 | 0.05 | 1.7981 | 0 | 0 | 0 | 0 | 0 | 24
150475 | 04/21/1996 | 1.5 | 1.4636 | 0 | 0 | 0 | 0 | 0 | 24
150475 | 04/22/1996 | 0.003 | 1.9488 | 0 | 0 | 0 | 0.1 | 0 | 24
150475 | 04/23/1996 | 0.849 | 2.4847 | 1 | 0.2 | 0 | 0 | 0 | 24
150475 | 04/24/1996 | 0.296 | 2.1942 | 2 | 0.2 | 0 | 2.1 | 0 | 24
150475 | 04/25/1996 | 2.322 | 2.8693 | 1 | 0.2 | 0 | 0.2 | 0 | 24
150475 | 04/26/1996 | 0.002 | 2.1815 | 0 | 0 | 0 | 0 | 0 | 24
150475 | 04/27/1996 | 0.002 | 1.9468 | 0 | 0 | 0 | 0 | 0 | 24
150475 | 04/28/1996 | 0 | 1.924 | 0 | 0 | 0 | 0 | 0 | 24
150475 | 04/29/1996 | 0 | 1.7552 | 0 | 0 | 0 | 0 | 0 | 24
150475 | 04/30/1996 | 0.003 | 2.4631 | 0 | 0 | 0 | 0 | 0 | 24
150475 | 05/01/1996 | 0 | 2.6584 | 0 | 0 | 0 | 0 | 0 | 24
150475 | 05/02/1996 | 8.215 | 1.5003 | 4 | 0.6 | 0 | 0 | 0 | 24
150475 | 05/03/1996 | 0.002 | 2.0598 | 0 | 0.1 | 0 | 0 | 0 | 24
150475 | 05/04/1996 | 2.58 | 2.8844 | 2 | 0.3 | 0 | 0 | 0 | 24
150475 | 05/05/1996 | 12.894 | 1.2169 | 9 | 1.4 | 0.3 | 4.4 | 0 | 24
150475 | 05/06/1996 | 0.893 | 1.3256 | 0 | 0 | 0 | 1.8 | 0 | 24
150475 | 05/07/1996 | 3.731 | 2.5247 | 1 | 0.2 | 0 | 0.3 | 0 | 24
150475 | 05/08/1996 | 13.554 | 1.8892 | 4 | 0.6 | 0 | 0 | 0 | 24
150475 | 09/13/1996 | 0 | 1.3204 | 0 | 0 | 0 | 0 | 0 | 24
150475 | 05/10/1996 | 0.863 | 2.4989 | 0 | 0 | 0 | 0 | 0 | 24
150475 | 05/11/1996 | 0.01 | 2.7206 | 0 | 0 | 0 | 0 | 0 | 24
150475 | 05/12/1996 | 0 | 2.8414 | 0 | 0 | 0 | 0 | 0 | 24
150475 | 05/13/1996 | 0.003 | 2.776 | 0 | 0 | 0 | 0 | 0 | 24
150475 | 05/14/1996 | 14.065 | 1.7057 | 14 | 2.2 | 0 | 0 | 0 | 24
150475 | 05/15/1996 | 0.442 | 2.8084 | 0 | 0 | 0 | 0 | 0 | 24
150475 | 05/16/1996 | 2.47 | 3.2033 | 2 | 0.2 | 0 | 0 | 0 | 24
150475 | 05/17/1996 | 1.39 | 4.9879 | 7 | 1 | 0 | 0 | 0 | 24
150475 | 05/18/1996 | 1.866 | 4.6623 | 8 | 1.2 | 0 | 0 | 0 | 24
150475 | 05/19/1996 | 6.423 | 5.7059 | 17 | 2.6 | 0 | 0 | 0 | 24
150475 | 05/20/1996 | 0.081 | 4.2278 | 0 | 0 | 0 | 0 | 0 | 24
150475 | 05/21/1996 | 0.227 | 4.5917 | 0 | 0.1 | 0 | 0 | 0 | 24
150475 | 05/22/1996 | 0.001 | 3.7778 | 0 | 0 | 0 | 0 | 0 | 24
150475 | 05/23/1996 | 0.115 | 3.8403 | 0 | 0 | 0 | 0 | 0 | 24
150475 | 05/24/1996 | 5.7 | 3.0123 | 1 | 0.1 | 0 | 0 | 0 | 24
150475 | 05/25/1996 | 0.436 | 3.0376 | 0 | 0 | 0 | 0 | 0 | 24
150475 | 05/26/1996 | 0 | 3.2247 | 0 | 0 | 0 | 0 | 0 | 24
150475 | 05/27/1996 | 0 | 2.5888 | 0 | 0 | 0 | 0 | 0 | 24
150475 | 05/28/1996 | 0 | 4.4623 | 0 | 0 | 0 | 0 | 0 | 24
150475 | 05/29/1996 | 0 | 4.2753 | 0 | 0 | 0 | 0 | 0 | 24
150475 | 05/30/1996 | 0 | 4.2811 | 0 | 0 | 0 | 0 | 0 | 24
150475 | 05/31/1996 | 2.693 | 3.1112 | 2 | 0.2 | 0 | 0 | 0 | 24
150475 | 06/01/1996 | 3.514 | 2.5824 | 2 | 0.3 | 0 | 0 | 0 | 24
150475 | 06/02/1996 | 1.321 | 3.9783 | 2 | 0.3 | 0 | 0 | 0 | 24
150475 | 06/03/1996 | 1.295 | 2.9482 | 0 | 0 | 0 | 0 | 0 | 24
150475 | 06/04/1996 | 0 | 3.4922 | 0 | 0 | 0 | 0 | 0 | 24
150475 | 06/05/1996 | 19.395 | 2.161 | 7 | 0.9 | 0 | 0 | 0 | 24
150475 | 06/06/1996 | 13.346 | 3.4107 | 4 | 0.6 | 0 | 0 | 0 | 24
150475 | 06/07/1996 | 0.266 | 4.7666 | 0 | 0 | 0 | 0 | 0 | 24
150475 | 06/08/1996 | 0 | 5.0444 | 0 | 0 | 0 | 0 | 0 | 24
150475 | 06/09/1996 | 0 | 5.249 | 0 | 0 | 0 | 0 | 0 | 24
150475 | 06/10/1996 | 0 | 5.6066 | 0 | 0 | 0 | 0 | 0 | 24
150475 | 06/11/1996 | 0.002 | 5.424 | 0 | 0 | 0 | 0 | 0 | 24
150475 | 06/12/1996 | 0.438 | 5.4711 | 1 | 0.1 | 0 | 0 | 0 | 24
150475 | 06/13/1996 | 0 | 5.7169 | 0 | 0 | 0 | 0 | 0 | 24
150475 | 06/14/1996 | 0 | 5.6964 | 0 | 0 | 0 | 0 | 0 | 24
150475 | 06/15/1996 | 6.913 | 3.3906 | 6 | 0.7 | 0 | 0 | 0 | 24
150475 | 06/16/1996 | 30.592 | 2.2772 | 12 | 1.4 | 0 | 0 | 0 | 24
150475 | 06/17/1996 | 34.462 | 2.1585 | 7 | 0.9 | 0 | 0 | 0 | 24
150475 | 06/18/1996 | 4.467 | 2.8314 | 0 | 0 | 0 | 0 | 0 | 24
150475 | 06/19/1996 | 2.773 | 4.4245 | 0 | 0 | 0 | 0 | 0 | 24
150475 | 06/20/1996 | 0.035 | 6.0155 | 0 | 0 | 0 | 0 | 0 | 24
150475 | 06/21/1996 | 7.202 | 4.8585 | 11 | 1.4 | 0 | 0 | 0 | 24
150475 | 06/22/1996 | 0 | 4.1405 | 0 | 0 | 0 | 0 | 0 | 24
150475 | 06/23/1996 | 21.872 | 2.1791 | 8 | 1.1 | 0 | 0 | 0 | 24
150475 | 06/24/1996 | 0.041 | 4.8896 | 0 | 0 | 0 | 0 | 0 | 24
150475 | 06/25/1996 | 0.151 | 5.4449 | 1 | 0.1 | 0 | 0 | 0 | 24
150475 | 06/26/1996 | 1.251 | 4.1215 | 2 | 0.2 | 0 | 0 | 0 | 24
150475 | 06/27/1996 | 0.492 | 6.299 | 0 | 0 | 0 | 0 | 0 | 24
150475 | 06/28/1996 | 3.125 | 5.31 | 4 | 0.5 | 0 | 0 | 0 | 24
150475 | 06/29/1996 | 2.468 | 6.3373 | 1 | 0.1 | 0 | 0 | 0 | 24
150475 | 06/30/1996 | 0 | 6.597 | 0 | 0 | 0 | 0 | 0 | 24
150475 | 07/01/1996 | 1.8 | 3.6463 | 2 | 0.2 | 0 | 0 | 0 | 24
150475 | 07/02/1996 | 0.209 | 5.9376 | 0 | 0 | 0 | 0 | 0 | 24
150475 | 07/03/1996 | 0 | 4.9489 | 0 | 0 | 0 | 0 | 0 | 24
150475 | 07/04/1996 | 0.005 | 5.4121 | 0 | 0 | 0 | 0 | 0 | 24
150475 | 07/05/1996 | 0 | 5.7103 | 0 | 0 | 0 | 0 | 0 | 24
150475 | 07/06/1996 | 8.83 | 4.682 | 9 | 0.8 | 0 | 0 | 0 | 24
150475 | 07/07/1996 | 0.015 | 6.2225 | 1 | 0.1 | 0 | 0 | 0 | 24
150475 | 07/08/1996 | 4.021 | 4.5365 | 1 | 0.1 | 0 | 0 | 0 | 24
150475 | 07/09/1996 | 10.099 | 4.7915 | 1 | 0.1 | 0 | 0 | 0 | 24
150475 | 07/10/1996 | 0.001 | 5.0794 | 0 | 0 | 0 | 0 | 0 | 24
150475 | 07/11/1996 | 6.568 | 3.5678 | 6 | 0.6 | 0 | 0 | 0 | 24
150475 | 07/12/1996 | 0.662 | 5.0175 | 1 | 0.1 | 0 | 0 | 0 | 24
150475 | 07/13/1996 | 2.907 | 3.5667 | 1 | 0.1 | 0 | 0 | 0 | 24
150475 | 07/14/1996 | 0.643 | 4.8303 | 3 | 0.3 | 0 | 0 | 0 | 24
150475 | 07/15/1996 | 0.593 | 5.1269 | 0 | 0 | 0 | 0 | 0 | 24
150475 | 07/16/1996 | 0 | 5.7954 | 0 | 0 | 0 | 0 | 0 | 24
150475 | 07/17/1996 | 2.758 | 3.813 | 5 | 0.5 | 0 | 0 | 0 | 24
150475 | 07/18/1996 | 2.013 | 6.5423 | 7 | 0.6 | 0 | 0 | 0 | 24
150475 | 07/19/1996 | 0.173 | 4.1487 | 0 | 0 | 0 | 0 | 0 | 24
150475 | 07/20/1996 | 0.025 | 4.8346 | 0 | 0 | 0 | 0 | 0 | 24
150475 | 07/21/1996 | 0.412 | 3.1158 | 2 | 0.2 | 0 | 0 | 0 | 24
150475 | 07/22/1996 | 0.09 | 5.6762 | 0 | 0 | 0 | 0 | 0 | 24
150475 | 07/23/1996 | 0.029 | 5.0062 | 2 | 0.2 | 0 | 0 | 0 | 24
150475 | 07/24/1996 | 1.414 | 3.5758 | 1 | 0.1 | 0 | 0 | 0 | 24
150475 | 07/25/1996 | 0.024 | 4.7311 | 0 | 0 | 0 | 0 | 0 | 24
150475 | 07/26/1996 | 0 | 3.6755 | 2 | 0.2 | 0 | 0 | 0 | 24
150475 | 07/27/1996 | 2.11 | 4.4604 | 5 | 0.5 | 0 | 0 | 0 | 24
150475 | 07/28/1996 | 1.516 | 4.708 | 4 | 0.3 | 0 | 0 | 0 | 24
150475 | 07/29/1996 | 1.865 | 2.7469 | 0 | 0 | 0 | 0 | 0 | 24
150475 | 07/30/1996 | 0.293 | 4.313 | 0 | 0 | 0 | 0 | 0 | 24
150475 | 07/31/1996 | 0.388 | 3.9785 | 0 | 0 | 0 | 0 | 0 | 24
150475 | 08/01/1996 | 0.054 | 4.2206 | 0 | 0 | 0 | 0 | 0 | 24
150475 | 08/02/1996 | 0.011 | 4.6707 | 0 | 0 | 0 | 0 | 0 | 24
150475 | 08/03/1996 | 0.109 | 3.648 | 1 | 0.1 | 0 | 0 | 0 | 24
150475 | 08/04/1996 | 5.993 | 3.7061 | 2 | 0.2 | 0 | 0 | 0 | 24
150475 | 08/05/1996 | 40.516 | 4.6829 | 10 | 0.8 | 0 | 0 | 0 | 24
150475 | 08/06/1996 | 2.048 | 5.6683 | 12 | 1.1 | 0 | 0 | 0 | 24
150475 | 08/07/1996 | 3.476 | 6.3541 | 2 | 0.2 | 0 | 0 | 0 | 24
150475 | 08/08/1996 | 0 | 5.558 | 0 | 0 | 0 | 0 | 0 | 24
150475 | 08/09/1996 | 0 | 4.0418 | 0 | 0 | 0 | 0 | 0 | 24
150475 | 08/10/1996 | 0.251 | 2.4992 | 1 | 0.1 | 0 | 0 | 0 | 24
150475 | 08/11/1996 | 0.431 | 4.1466 | 0 | 0 | 0 | 0 | 0 | 24
150475 | 08/12/1996 | 0.001 | 4.4369 | 0 | 0 | 0 | 0 | 0 | 24
150475 | 08/13/1996 | 0.077 | 4.7404 | 0 | 0 | 0 | 0 | 0 | 24
150475 | 08/14/1996 | 0.012 | 3.5573 | 0 | 0 | 0 | 0 | 0 | 24
150475 | 08/15/1996 | 0 | 3.6758 | 0 | 0 | 0 | 0 | 0 | 24
150475 | 08/16/1996 | 0 | 2.8526 | 0 | 0 | 0 | 0 | 0 | 24
150475 | 08/17/1996 | 0 | 3.5491 | 0 | 0 | 0 | 0 | 0 | 24
150475 | 08/18/1996 | 0.011 | 3.6698 | 1 | 0.1 | 0 | 0 | 0 | 24
150475 | 08/19/1996 | 8.127 | 2.9014 | 4 | 0.3 | 0 | 0 | 0 | 24
150475 | 08/20/1996 | 0 | 3.627 | 0 | 0 | 0 | 0 | 0 | 24
150475 | 08/21/1996 | 1.063 | 3.9061 | 5 | 0.3 | 0 | 0 | 0 | 24
150475 | 08/22/1996 | 0.835 | 4.3969 | 2 | 0.1 | 0 | 0 | 0 | 24
150475 | 08/23/1996 | 0 | 3.7217 | 0 | 0 | 0 | 0 | 0 | 24
150475 | 08/24/1996 | 0 | 3.7664 | 0 | 0 | 0 | 0 | 0 | 24
150475 | 08/25/1996 | 0.598 | 3.3739 | 2 | 0.1 | 0 | 0 | 0 | 24
150475 | 08/26/1996 | 0.003 | 3.203 | 0 | 0 | 0 | 0 | 0 | 24
150475 | 08/27/1996 | 0 | 2.8376 | 0 | 0 | 0 | 0 | 0 | 24
150475 | 08/28/1996 | 0 | 2.6468 | 0 | 0 | 0 | 0 | 0 | 24
150475 | 08/29/1996 | 0 | 2.7055 | 0 | 0 | 0 | 0 | 0 | 24
150475 | 08/30/1996 | 0.003 | 2.5876 | 0 | 0 | 0 | 0 | 0 | 24
150475 | 08/31/1996 | 0.003 | 2.3041 | 0 | 0 | 0 | 0 | 0 | 24
150475 | 09/01/1996 | 0 | 2.9353 | 2 | 0.1 | 0 | 0 | 0 | 24
150475 | 09/02/1996 | 0.629 | 2.7701 | 2 | 0.1 | 0 | 0 | 0 | 24
150475 | 09/03/1996 | 2.744 | 1.3334 | 1 | 0 | 0 | 0 | 0 | 24
150475 | 09/04/1996 | 0.38 | 2.7577 | 0 | 0 | 0 | 0 | 0 | 24
150475 | 09/05/1996 | 0 | 2.9544 | 0 | 0 | 0 | 0 | 0 | 24
150475 | 09/06/1996 | 0 | 2.6032 | 0 | 0 | 0 | 0 | 0 | 24
150475 | 09/07/1996 | 1.542 | 2.1411 | 1 | 0.1 | 0 | 0 | 0 | 24
150475 | 09/08/1996 | 0.303 | 2.0192 | 0 | 0 | 0 | 0 | 0 | 24
150475 | 09/09/1996 | 0.001 | 2.347 | 1 | 0 | 0 | 0 | 0 | 24
150475 | 09/10/1996 | 0 | 2.6333 | 0 | 0 | 0 | 0 | 0 | 24
150475 | 09/11/1996 | 0.004 | 1.366 | 0 | 0 | 0 | 0 | 0 | 24
150475 | 09/12/1996 | 0.051 | 1.3192 | 0 | 0 | 0 | 0 | 0 | 24
150475 | 12/31/1996 | 0.671 | 0.0992 | 0 | 0 | 0.7 | 1839.7 | 0 | 24
150475 | 09/14/1996 | 0.001 | 1.2154 | 0 | 0 | 0 | 0 | 0 | 24
150475 | 09/15/1996 | 0.055 | 1.2893 | 0 | 0 | 0 | 0 | 0 | 24
150475 | 09/16/1996 | 0.022 | 1.0851 | 0 | 0 | 0 | 0 | 0 | 24
150475 | 09/17/1996 | 0.086 | 1.0744 | 0 | 0 | 0 | 0 | 0 | 24
150475 | 09/18/1996 | 0.082 | 1.2862 | 0 | 0 | 0 | 0 | 0 | 24
150475 | 09/19/1996 | 0.004 | 1.4381 | 1 | 0.1 | 0 | 0 | 0 | 24
150475 | 09/20/1996 | 5.67 | 2.1892 | 9 | 0.5 | 0 | 0 | 0 | 24
150475 | 09/21/1996 | 2.483 | 1.4992 | 3 | 0.2 | 0 | 0 | 0 | 24
150475 | 09/22/1996 | 0.072 | 1.8199 | 0 | 0 | 0 | 0 | 0 | 24
150475 | 09/23/1996 | 1.343 | 1.6524 | 1 | 0.1 | 0 | 0 | 0 | 24
150475 | 09/24/1996 | 0.001 | 1.5788 | 0 | 0 | 0 | 0 | 0 | 24
150475 | 09/25/1996 | 0.72 | 1.9689 | 2 | 0.1 | 0 | 0 | 0 | 24
150475 | 09/26/1996 | 6.542 | 0.8754 | 8 | 0.6 | 0 | 0 | 0 | 24
150475 | 09/27/1996 | 1.249 | 1.4791 | 1 | 0.1 | 0 | 0 | 0 | 24
150475 | 09/28/1996 | 2.299 | 1.7711 | 1 | 0.1 | 0 | 0 | 0 | 24
150475 | 09/29/1996 | 0.007 | 1.3335 | 0 | 0 | 0 | 0 | 0 | 24
150475 | 09/30/1996 | 0.003 | 1.3152 | 0 | 0 | 0 | 0 | 0 | 24
150475 | 10/01/1996 | 0.003 | 1.7976 | 0 | 0 | 0 | 0 | 0 | 24
150475 | 10/02/1996 | 0.001 | 1.1209 | 0 | 0 | 0 | 0 | 0 | 24
150475 | 10/03/1996 | 0 | 0.7638 | 0 | 0 | 0 | 0 | 0 | 24
150475 | 10/04/1996 | 0 | 1.0254 | 0 | 0 | 0 | 0 | 0 | 24
150475 | 10/05/1996 | 0 | 1.2038 | 0 | 0 | 0 | 0 | 0 | 24
150475 | 10/06/1996 | 0.004 | 0.8502 | 0 | 0 | 0 | 0 | 0 | 24
150475 | 10/07/1996 | 0 | 0.6332 | 0 | 0 | 0 | 0 | 0 | 24
150475 | 10/08/1996 | 0.149 | 0.6737 | 0 | 0 | 0 | 0 | 0 | 24
150475 | 10/09/1996 | 0.06 | 0.7113 | 0 | 0 | 0 | 0 | 0 | 24
150475 | 10/10/1996 | 0 | 0.5941 | 0 | 0 | 0 | 0 | 0 | 24
150475 | 10/11/1996 | 0.021 | 0.7542 | 0 | 0 | 0 | 0 | 0 | 24
150475 | 10/12/1996 | 0.012 | 0.7089 | 0 | 0 | 0 | 0 | 0 | 24
150475 | 10/13/1996 | 0 | 1.0077 | 0 | 0 | 0 | 0 | 0 | 24
150475 | 10/14/1996 | 1.27 | 1.082 | 2 | 0.1 | 0 | 0 | 0 | 24
150475 | 10/15/1996 | 2.549 | 1.4138 | 1 | 0.1 | 0 | 0 | 0 | 24
150475 | 10/16/1996 | 0.02 | 1.4815 | 18 | 1.2 | 0 | 0 | 0 | 24
150475 | 10/17/1996 | 11.735 | 1.6576 | 14 | 1.4 | 0 | 0 | 0 | 24
150475 | 10/18/1996 | 0 | 1.3364 | 0 | 0 | 0 | 0 | 0 | 24
150475 | 10/19/1996 | 0 | 1.4585 | 0 | 0 | 0 | 0 | 0 | 24
150475 | 10/20/1996 | 0.231 | 1.2653 | 0 | 0 | 0 | 0 | 0 | 24
150475 | 10/21/1996 | 0.544 | 0.7864 | 0 | 0 | 0 | 0 | 0 | 24
150475 | 10/22/1996 | 3.152 | 0.757 | 5 | 0.4 | 0 | 0 | 0 | 24
150475 | 10/23/1996 | 11.717 | 0.792 | 8 | 0.8 | 0 | 0 | 0 | 24
150475 | 10/24/1996 | 0.042 | 0.6821 | 0 | 0 | 0 | 0 | 0 | 24
150475 | 10/25/1996 | 0.889 | 0.3023 | 0 | 0 | 0 | 0 | 0 | 24
150475 | 10/26/1996 | 12.339 | 1.5456 | 3 | 0.3 | 0 | 0 | 0 | 24
150475 | 10/27/1996 | 0.059 | 1.0082 | 0 | 0 | 0 | 0 | 0 | 24
150475 | 10/28/1996 | 0.001 | 0.6693 | 0 | 0 | 0 | 0 | 0 | 24
150475 | 10/29/1996 | 32.429 | 0.6086 | 24 | 2.7 | 0 | 0.2 | 0 | 24
150475 | 10/30/1996 | 0.82 | 1.3947 | 0 | 0 | 0 | 1.2 | 0 | 24
150475 | 10/31/1996 | 0 | 0.8717 | 0 | 0 | 0 | 1.2 | 0 | 24
150475 | 11/01/1996 | 0 | 0.6167 | 0 | 0 | 0 | 1.2 | 0 | 24
150475 | 11/02/1996 | 0 | 0.5119 | 0 | 0 | 0 | 1.1 | 0 | 24
150475 | 11/03/1996 | 0 | 0.3003 | 0 | 0 | 0 | 0.8 | 0 | 24
150475 | 11/04/1996 | 2.09 | 0.0852 | 1 | 0.2 | 0.2 | 0.5 | 0 | 24
150475 | 11/05/1996 | 0.197 | 0.2485 | 1 | 0.2 | 0 | 0.3 | 0 | 24
150475 | 11/06/1996 | 2.702 | 0.4202 | 3 | 0.3 | 0 | 0.1 | 0 | 24
150475 | 11/07/1996 | 0.013 | 0.5099 | 0 | 0 | 0 | 0 | 0 | 24
150475 | 11/08/1996 | 0.052 | 0.5184 | 0 | 0 | 0.1 | 0 | 0 | 24
150475 | 11/09/1996 | 0.14 | 0.5364 | 0 | 0 | 0.1 | 0 | 0 | 24
150475 | 11/10/1996 | 0.139 | 0.641 | 0 | 0 | 0.1 | 0 | 0 | 24
150475 | 11/11/1996 | 0.005 | 0.4198 | 0 | 0 | 0 | 0 | 0 | 24
150475 | 11/12/1996 | 0 | 0.291 | 0 | 0 | 0 | 0 | 0 | 24
150475 | 11/13/1996 | 0 | 0.3325 | 0 | 0 | 0 | 0 | 0 | 24
150475 | 11/14/1996 | 3.896 | 0.4422 | 0 | 0 | 3.9 | 5.3 | 0 | 24
150475 | 11/15/1996 | 39.089 | 0.2975 | 4 | 0.4 | 34.5 | 721.7 | 0 | 24
150475 | 11/16/1996 | 30.008 | -0.8326 | 39 | 4.8 | 3.7 | 917.1 | 0 | 24
150475 | 11/17/1996 | 4.305 | 0.6177 | 4 | 0.5 | 2.1 | 450.8 | 0 | 24
150475 | 11/18/1996 | 0 | 0.321 | 0 | 0 | 0 | 448.4 | 0 | 24
150475 | 11/19/1996 | 0 | 0.2492 | 0 | 0 | 0 | 449.5 | 0 | 24
150475 | 11/20/1996 | 8.772 | 0.2926 | 0 | 0 | 8.8 | 530.7 | 0 | 24
150475 | 11/21/1996 | 0.728 | 0.3009 | 0 | 0 | 0.7 | 614 | 0 | 24
150475 | 11/22/1996 | 2.468 | 0.2266 | 0 | 0 | 2.5 | 613.5 | 0 | 24
150475 | 11/23/1996 | 2.561 | 0.4671 | 0 | 0 | 2.6 | 652.7 | 0 | 24
150475 | 11/24/1996 | 1.345 | 0.2928 | 0 | 0 | 1.3 | 706.3 | 0 | 24
150475 | 11/25/1996 | 0.01 | 0.1689 | 0 | 0 | 0 | 704.2 | 0 | 24
150475 | 11/26/1996 | 0.115 | 0.194 | 0 | 0 | 0.1 | 700.5 | 0 | 24
150475 | 11/27/1996 | 0.095 | 0.1175 | 0 | 0 | 0.1 | 696.6 | 0 | 24
150475 | 11/28/1996 | 0.332 | 0.1204 | 0 | 0 | 0.3 | 724.4 | 0 | 24
150475 | 11/29/1996 | 12.355 | 0.0065 | 1 | 0.1 | 11.1 | 811 | 0 | 24
150475 | 11/30/1996 | 3.529 | 0.2085 | 0 | 0 | 3.5 | 1025.6 | 0 | 24
150475 | 12/01/1996 | 0.445 | 0.2143 | 0 | 0 | 0.4 | 1032.6 | 0 | 24
150475 | 12/02/1996 | 0.05 | 0.0642 | 0 | 0 | 0.1 | 1031.1 | 0 | 24
150475 | 12/03/1996 | 0.113 | 0.1161 | 0 | 0 | 0.1 | 1030.4 | 0 | 24
150475 | 12/04/1996 | 4.057 | 0.044 | 0 | 0 | 4.1 | 1037.9 | 0 | 24
150475 | 12/05/1996 | 0.95 | 0.1186 | 0 | 0 | 1 | 1063.3 | 0 | 24
150475 | 12/06/1996 | 0.361 | 0.062 | 0 | 0 | 0.4 | 1067.9 | 0 | 24
150475 | 12/07/1996 | 0.216 | 0.2274 | 0 | 0 | 0.2 | 1067.2 | 0 | 24
150475 | 12/08/1996 | 0.044 | 0.1504 | 0 | 0 | 0 | 1064.5 | 0 | 24
150475 | 12/09/1996 | 0.084 | 0.1578 | 0 | 0 | 0.1 | 1064.2 | 0 | 24
150475 | 12/10/1996 | 1.199 | 0.1287 | 0 | 0 | 1.2 | 1071.1 | 0 | 24
150475 | 12/11/1996 | 1.568 | 0.0565 | 0 | 0 | 1.6 | 1091.1 | 0 | 24
150475 | 12/12/1996 | 1.793 | 0.1358 | 0 | 0 | 1.8 | 1113.2 | 0 | 24
150475 | 12/13/1996 | 0.078 | 0.0749 | 0 | 0 | 0.1 | 1114.8 | 0 | 24
150475 | 12/14/1996 | 5.116 | 0.0156 | 0 | 0 | 5.1 | 1141.9 | 0 | 24
150475 | 12/15/1996 | 4.696 | 0.2604 | 0 | 0 | 4.7 | 1314.9 | 0 | 24
150475 | 12/16/1996 | 0.934 | 0.0462 | 0 | 0 | 0.9 | 1340.6 | 0 | 24
150475 | 12/17/1996 | 0.525 | 0.0988 | 0 | 0 | 0.5 | 1357.5 | 0 | 24
150475 | 12/18/1996 | 2.778 | 0.1643 | 0 | 0 | 2.8 | 1404 | 0 | 24
150475 | 12/19/1996 | 0.201 | 0.1303 | 0 | 0 | 0.2 | 1414.4 | 0 | 24
150475 | 12/20/1996 | 1.194 | 0.1021 | 0 | 0 | 1.2 | 1414.7 | 0 | 24
150475 | 12/21/1996 | 0.966 | 0.2549 | 0 | 0 | 1 | 1429 | 0 | 24
150475 | 12/22/1996 | 3.927 | 0.126 | 0 | 0 | 3.9 | 1491.7 | 0 | 24
150475 | 12/23/1996 | 11.006 | 0.2286 | 0 | 0 | 11 | 1644.4 | 0 | 24
150475 | 12/24/1996 | 0.396 | 0.1481 | 0 | 0 | 0.4 | 1736.3 | 0 | 24
150475 | 12/25/1996 | 0.056 | 0.0361 | 0 | 0 | 0.1 | 1736.3 | 0 | 24
150475 | 12/26/1996 | 0.04 | 0.034 | 0 | 0 | 0 | 1735.8 | 0 | 24
150475 | 12/27/1996 | 3.415 | 0.0805 | 0 | 0 | 3.4 | 1750.7 | 0 | 24
150475 | 12/28/1996 | 0.336 | 0.1114 | 0 | 0 | 0.3 | 1758.5 | 0 | 24
150475 | 12/29/1996 | 3.176 | 0.1503 | 0 | 0 | 3.2 | 1789.9 | 0 | 24
150475 | 12/30/1996 | 5.953 | 0.0878 | 0 | 0 | 6 | 1818.2 | 0 | 24
150475 | 01/01/1995 | 0.293 | 0.2207 | 0 | 0 | 0.3 | 268.3 | 0 | 24
150475 | 01/02/1995 | 0.308 | 0.3163 | 0 | 0 | 0.3 | 269.9 | 0 | 24
150475 | 08/23/1999 | 4.73 | 3.8012 | 2 | 0.3 | 0 | 0 | 0 | 24
150475 | 08/24/1999 | 0.364 | 3.7425 | 0 | 0 | 0 | 0 | 0 | 24
150475 | 08/25/1999 | 0.034 | 3.8639 | 0 | 0 | 0 | 0 | 0 | 24
150475 | 08/26/1999 | 0.014 | 4.3474 | 0 | 0 | 0 | 0 | 0 | 24
150475 | 08/27/1999 | 0.002 | 4.5871 | 1 | 0.1 | 0 | 0 | 0 | 24
150475 | 08/28/1999 | 1.208 | 3.2624 | 0 | 0 | 0 | 0 | 0 | 24
150475 | 08/29/1999 | 0 | 3.0158 | 0 | 0 | 0 | 0 | 0 | 24
150475 | 08/30/1999 | 11.068 | 3.1465 | 8 | 0.7 | 0 | 0 | 0 | 24
150475 | 08/31/1999 | 0.011 | 4.455 | 0 | 0 | 0 | 0 | 0 | 24
150475 | 09/01/1999 | 0.012 | 4.2306 | 1 | 0.1 | 0 | 0 | 0 | 24
150475 | 09/02/1999 | 0.257 | 3.7439 | 2 | 0.1 | 0 | 0 | 0 | 24
150475 | 09/03/1999 | 0.162 | 4.8014 | 8 | 0.7 | 0 | 0 | 0 | 24
150475 | 09/04/1999 | 1.712 | 3.0193 | 4 | 0.4 | 0 | 0 | 0 | 24
150475 | 09/05/1999 | 5.177 | 3.1816 | 1 | 0.1 | 0 | 0 | 0 | 24
150475 | 09/06/1999 | 0 | 3.4074 | 0 | 0 | 0 | 0 | 0 | 24
150475 | 09/07/1999 | 4.091 | 3.7395 | 2 | 0.2 | 0 | 0 | 0 | 24
150475 | 09/08/1999 | 0.028 | 2.8754 | 0 | 0 | 0 | 0 | 0 | 24
150475 | 09/09/1999 | 0.031 | 2.1203 | 0 | 0 | 0 | 0 | 0 | 24
150475 | 09/10/1999 | 0 | 2.3623 | 0 | 0 | 0 | 0 | 0 | 24
150475 | 09/11/1999 | 18.359 | 2.6547 | 12 | 1.1 | 0 | 0 | 0 | 24
150475 | 09/12/1999 | 0.799 | 3.3585 | 2 | 0.2 | 0 | 0 | 0 | 24
150475 | 09/13/1999 | 0.494 | 2.7672 | 1 | 0.1 | 0 | 0 | 0 | 24
150475 | 12/31/1999 | 0 | 0.2331 | 0 | 0 | 0 | 73.6 | 0 | 24
150475 | 09/15/1999 | 0.01 | 2.0049 | 0 | 0 | 0 | 0 | 0 | 24
150475 | 09/16/1999 | 0 | 2.3031 | 0 | 0 | 0 | 0 | 0 | 24
150475 | 09/17/1999 | 0.001 | 2.7218 | 0 | 0 | 0 | 0 | 0 | 24
150475 | 09/18/1999 | 0.429 | 2.7435 | 4 | 0.4 | 0 | 0 | 0 | 24
150475 | 09/19/1999 | 0.882 | 2.1166 | 1 | 0.1 | 0 | 0 | 0 | 24
150475 | 09/20/1999 | 0.029 | 1.5376 | 0 | 0 | 0 | 0 | 0 | 24
150475 | 09/21/1999 | 0 | 1.7395 | 0 | 0 | 0 | 0 | 0 | 24
150475 | 09/22/1999 | 0 | 2.4808 | 0 | 0 | 0 | 0 | 0 | 24
150475 | 09/23/1999 | 0 | 1.9466 | 0 | 0 | 0 | 0 | 0 | 24
150475 | 09/24/1999 | 0 | 1.9079 | 0 | 0 | 0 | 0 | 0 | 24
150475 | 09/25/1999 | 0.198 | 2.3 | 8 | 0.7 | 0 | 0 | 0 | 24
150475 | 09/26/1999 | 0.016 | 2.8728 | 2 | 0.1 | 0 | 0 | 0 | 24
150475 | 09/27/1999 | 0.062 | 1.4372 | 0 | 0 | 0 | 0 | 0 | 24
150475 | 09/28/1999 | 0.029 | 1.589 | 0 | 0 | 0 | 0 | 0 | 24
150475 | 09/29/1999 | 0 | 1.5972 | 0 | 0 | 0 | 0 | 0 | 24
150475 | 09/30/1999 | 0 | 1.4184 | 0 | 0 | 0 | 0 | 0 | 24
150475 | 10/01/1999 | 0.654 | 0.8049 | 0 | 0 | 0 | 0 | 0 | 24
150475 | 10/02/1999 | 0 | 0.9622 | 0 | 0 | 0 | 0 | 0 | 24
150475 | 10/03/1999 | 0 | 0.953 | 0 | 0 | 0 | 0 | 0 | 24
150475 | 10/04/1999 | 0 | 0.8875 | 0 | 0 | 0 | 0 | 0 | 24
150475 | 10/05/1999 | 0.001 | 1.0413 | 0 | 0 | 0 | 0 | 0 | 24
150475 | 10/06/1999 | 0 | 0.9786 | 0 | 0 | 0 | 0 | 0 | 24
150475 | 10/07/1999 | 6.484 | 1.7992 | 8 | 0.7 | 0 | 0 | 0 | 24
150475 | 10/08/1999 | 0.13 | 1.9468 | 0 | 0 | 0 | 0 | 0 | 24
150475 | 10/09/1999 | 0 | 2.1096 | 0 | 0 | 0 | 0 | 0 | 24
150475 | 10/10/1999 | 0.014 | 1.5208 | 0 | 0 | 0 | 0 | 0 | 24
150475 | 10/11/1999 | 0 | 1.3443 | 0 | 0 | 0 | 0 | 0 | 24
150475 | 10/12/1999 | 0.912 | 0.773 | 0 | 0 | 0 | 0 | 0 | 24
150475 | 10/13/1999 | 0.011 | 0.9972 | 0 | 0 | 0 | 0 | 0 | 24
150475 | 10/14/1999 | 0.023 | 1.1013 | 0 | 0 | 0 | 0 | 0 | 24
150475 | 10/15/1999 | 0.021 | 0.6297 | 0 | 0 | 0 | 0 | 0 | 24
150475 | 10/16/1999 | 0.332 | 1.0097 | 0 | 0 | 0 | 0 | 0 | 24
150475 | 10/17/1999 | 0.128 | 0.6615 | 0 | 0 | 0 | 0 | 0 | 24
150475 | 10/18/1999 | 0.827 | 0.5832 | 1 | 0.1 | 0 | 0 | 0 | 24
150475 | 10/19/1999 | 0.128 | 0.5543 | 0 | 0 | 0 | 0 | 0 | 24
150475 | 10/20/1999 | 0 | 0.7936 | 0 | 0 | 0 | 0 | 0 | 24
150475 | 10/21/1999 | 0 | 0.9463 | 0 | 0 | 0 | 0 | 0 | 24
150475 | 10/22/1999 | 0.078 | 0.8238 | 0 | 0 | 0 | 0 | 0 | 24
150475 | 10/23/1999 | 0 | 0.4993 | 0 | 0 | 0 | 0 | 0 | 24
150475 | 10/24/1999 | 0 | 0.7857 | 0 | 0 | 0 | 0 | 0 | 24
150475 | 10/25/1999 | 0 | 1.2091 | 0 | 0 | 0 | 0 | 0 | 24
150475 | 10/26/1999 | 0 | 0.6145 | 0 | 0 | 0 | 0 | 0 | 24
150475 | 10/27/1999 | 0 | 1.0162 | 0 | 0 | 0 | 0 | 0 | 24
150475 | 10/28/1999 | 0.003 | 0.6615 | 0 | 0 | 0 | 0.2 | 0 | 24
150475 | 10/29/1999 | 31.063 | 0.5105 | 13 | 1.1 | 0 | 0.2 | 0 | 24
150475 | 10/30/1999 | 0.12 | 1.1623 | 1 | 0.1 | 0 | 0 | 0 | 24
150475 | 10/31/1999 | 0.005 | 1.0667 | 0 | 0 | 0 | 0 | 0 | 24
150475 | 11/01/1999 | 0.019 | 1.1905 | 0 | 0 | 0 | 0 | 0 | 24
150475 | 11/02/1999 | 0 | 0.5648 | 0 | 0 | 0 | 0 | 0 | 24
150475 | 11/03/1999 | 0 | 0.469 | 0 | 0 | 0 | 0 | 0 | 24
150475 | 11/04/1999 | 0 | 0.4547 | 0 | 0 | 0 | 0 | 0 | 24
150475 | 11/05/1999 | 0 | 0.6936 | 0 | 0 | 0 | 0 | 0 | 24
150475 | 11/06/1999 | 0 | 0.615 | 0 | 0 | 0 | 0 | 0 | 24
150475 | 11/07/1999 | 0 | 0.5602 | 0 | 0 | 0 | 0 | 0 | 24
150475 | 11/08/1999 | 0.042 | 0.4915 | 0 | 0 | 0 | 0 | 0 | 24
150475 | 11/09/1999 | 0.01 | 0.369 | 0 | 0 | 0 | 0 | 0 | 24
150475 | 11/10/1999 | 2.506 | 0.4419 | 1 | 0.1 | 0 | 0 | 0 | 24
150475 | 11/11/1999 | 0 | 0.1621 | 0 | 0 | 0 | 0 | 0 | 24
150475 | 11/12/1999 | 0.13 | 0.3061 | 0 | 0 | 0 | 0 | 0 | 24
150475 | 11/13/1999 | 0 | 0.867 | 0 | 0 | 0 | 0 | 0 | 24
150475 | 11/14/1999 | 0 | 0.4067 | 0 | 0 | 0 | 0 | 0 | 24
150475 | 11/15/1999 | 0 | 0.3747 | 0 | 0 | 0 | 0 | 0 | 24
150475 | 11/16/1999 | 0 | 0.2549 | 0 | 0 | 0 | 0 | 0 | 24
150475 | 11/17/1999 | 0 | 0.3896 | 0 | 0 | 0 | 0 | 0 | 24
150475 | 11/18/1999 | 0.007 | 0.2867 | 0 | 0 | 0 | 0 | 0 | 24
150475 | 11/19/1999 | 0.519 | 0.4332 | 0 | 0 | 0 | 4.6 | 0 | 24
150475 | 11/20/1999 | 0 | 0.3158 | 0 | 0 | 0 | 5.1 | 0 | 24
150475 | 11/21/1999 | 0.448 | 0.222 | 1 | 0.1 | 0 | 3.5 | 0 | 24
150475 | 11/22/1999 | 0.061 | 0.3649 | 0 | 0 | 0 | 2.4 | 0 | 24
150475 | 11/23/1999 | 4.803 | 0.2835 | 1 | 0.1 | 2.8 | 53.1 | 0 | 24
150475 | 11/24/1999 | 0.056 | 0.4729 | 1 | 0.1 | 0 | 58.8 | 0 | 24
150475 | 11/25/1999 | 0.01 | 0.4045 | 0 | 0 | 0 | 45.3 | 0 | 24
150475 | 11/26/1999 | 0.037 | 0.4372 | 0 | 0 | 0 | 33.8 | 0 | 24
150475 | 11/27/1999 | 0.004 | 0.3027 | 0 | 0 | 0 | 25.5 | 0 | 24
150475 | 11/28/1999 | 0 | 0.3076 | 0 | 0 | 0 | 20.5 | 0 | 24
150475 | 11/29/1999 | 0 | 0.2959 | 0 | 0 | 0 | 17.8 | 0 | 24
150475 | 11/30/1999 | 0 | 0.3877 | 0 | 0 | 0 | 15.9 | 0 | 24
150475 | 12/01/1999 | 0 | 0.1639 | 0 | 0 | 0 | 12.1 | 0 | 24
150475 | 12/02/1999 | 0.037 | 0.1001 | 0 | 0 | 0 | 9.2 | 0 | 24
150475 | 12/03/1999 | 0.117 | 0.1106 | 0 | 0 | 0 | 6.4 | 0 | 24
150475 | 12/04/1999 | 0.102 | 0.1972 | 0 | 0 | 0 | 4.6 | 0 | 24
150475 | 12/05/1999 | 0.017 | 0.286 | 0 | 0 | 0 | 4 | 0 | 24
150475 | 12/06/1999 | 0 | 0.2528 | 0 | 0 | 0 | 3.8 | 0 | 24
150475 | 12/07/1999 | 0.005 | 0.1114 | 0 | 0 | 0 | 3.4 | 0 | 24
150475 | 12/08/1999 | 0.072 | 0.1123 | 0 | 0 | 0.1 | 2.9 | 0 | 24
150475 | 12/09/1999 | 0 | 0.2031 | 0 | 0 | 0 | 2.4 | 0 | 24
150475 | 12/10/1999 | 0.054 | 0.1183 | 0 | 0 | 0.1 | 2.4 | 0 | 24
150475 | 12/11/1999 | 0.035 | 0.1548 | 0 | 0 | 0 | 4.5 | 0 | 24
150475 | 12/12/1999 | 0.055 | 0.0689 | 0 | 0 | 0.1 | 5.8 | 0 | 24
150475 | 12/13/1999 | 0.112 | 0.0954 | 0 | 0 | 0.1 | 5.4 | 0 | 24
150475 | 12/14/1999 | 0.054 | 0.0653 | 0 | 0 | 0.1 | 5.6 | 0 | 24
150475 | 12/15/1999 | 0.302 | 0.3583 | 0 | 0 | 0.3 | 24.4 | 0 | 24
150475 | 12/16/1999 | 0 | 0.2184 | 0 | 0 | 0 | 28.1 | 0 | 24
150475 | 12/17/1999 | 0 | 0.2367 | 0 | 0 | 0 | 27.8 | 0 | 24
150475 | 12/18/1999 | 0 | 0.185 | 0 | 0 | 0 | 28.7 | 0 | 24
150475 | 12/19/1999 | 3.156 | 0.2368 | 0 | 0 | 3.2 | 57.7 | 0 | 24
150475 | 12/20/1999 | 0.114 | 0.2796 | 0 | 0 | 0.1 | 67.4 | 0 | 24
150475 | 12/21/1999 | 0.012 | 0.0979 | 0 | 0 | 0 | 67 | 0 | 24
150475 | 12/22/1999 | 0 | 0.0875 | 0 | 0 | 0 | 66.8 | 0 | 24
150475 | 12/23/1999 | 1.063 | 0.0295 | 0 | 0 | 1.1 | 85.9 | 0 | 24
150475 | 12/24/1999 | 0.056 | 0.0978 | 0 | 0 | 0.1 | 101.2 | 0 | 24
150475 | 12/25/1999 | 0.124 | 0.2263 | 1 | 0.1 | 0.1 | 97.4 | 0 | 24
150475 | 12/26/1999 | 3.677 | 0.4365 | 0 | 0 | 3.7 | 95.2 | 0 | 24
150475 | 12/27/1999 | 0.156 | 0.293 | 0 | 0 | 0.2 | 129.1 | 0 | 24
150475 | 12/28/1999 | 0.031 | 0.2055 | 0 | 0 | 0 | 124.1 | 0 | 24
150475 | 12/29/1999 | 0.139 | 0.243 | 2 | 0.1 | 0.1 | 97.5 | 0 | 24
150475 | 12/30/1999 | 0.133 | 0.1726 | 0 | 0 | 0.1 | 74.8 | 0 | 24
150475 | 01/01/1998 | 0.078 | 0.0748 | 1 | 0.1 | 0.1 | 155.6 | 0 | 24
150475 | 01/02/1998 | 0.152 | 0.0855 | 1 | 0.1 | 0.2 | 135.9 | 0 | 24
150475 | 01/03/1998 | 0 | 0.5119 | 0 | 0 | 0 | 120.5 | 0 | 24
150475 | 05/10/1998 | 0.335 | 3.5 | 3 | 0.3 | 0 | 0 | 0 | 24
150475 | 01/04/1998 | 0.031 | 0.1453 | 0 | 0 | 0 | 120.9 | 0 | 24
150475 | 01/05/1998 | 1.214 | 0.0766 | 0 | 0 | 1.2 | 138 | 0 | 24
150475 | 01/06/1998 | 0.353 | 0.1483 | 0 | 0 | 0.4 | 163 | 0 | 24
150475 | 01/07/1998 | 0.031 | 0.1252 | 0 | 0 | 0 | 159.8 | 0 | 24
150475 | 01/08/1998 | 0.192 | 0.1585 | 0 | 0 | 0.2 | 161.6 | 0 | 24
150475 | 01/09/1998 | 0.426 | 0.3433 | 0 | 0 | 0.4 | 169.7 | 0 | 24
150475 | 01/10/1998 | 0.088 | 0.3037 | 0 | 0 | 0.1 | 176 | 0 | 24
150475 | 01/11/1998 | 1.489 | 0.1314 | 0 | 0 | 1.5 | 200.5 | 0 | 24
150475 | 01/12/1998 | 4.267 | 0.2522 | 0 | 0 | 4.3 | 292.7 | 0 | 24
150475 | 01/13/1998 | 2.266 | 0.1269 | 0 | 0 | 2.3 | 308 | 0 | 24
150475 | 01/14/1998 | 5.745 | 0.1186 | 0 | 0 | 5.7 | 413.9 | 0 | 24
150475 | 01/15/1998 | 2.327 | 0.109 | 0 | 0 | 2.3 | 432.4 | 0 | 24
150475 | 01/16/1998 | 4.095 | 0.0897 | 0 | 0 | 4.1 | 506 | 0 | 24
150475 | 01/17/1998 | 0.235 | 0.1242 | 0 | 0 | 0.2 | 518.5 | 0 | 24
150475 | 01/18/1998 | 0.237 | 0.1815 | 0 | 0 | 0.2 | 516.9 | 0 | 24
150475 | 01/19/1998 | 0.075 | 0.1385 | 0 | 0 | 0.1 | 515.1 | 0 | 24
150475 | 01/20/1998 | 0.475 | 0.1763 | 0 | 0 | 0.5 | 514.4 | 0 | 24
150475 | 01/21/1998 | 1.611 | 0.1747 | 0 | 0 | 1.6 | 537.2 | 0 | 24
150475 | 01/22/1998 | 3.007 | 0.0749 | 0 | 0 | 3 | 576.3 | 0 | 24
150475 | 01/23/1998 | 0.806 | 0.0709 | 0 | 0 | 0.8 | 625.3 | 0 | 24
150475 | 01/24/1998 | 0.817 | 0.1996 | 0 | 0 | 0.8 | 636.7 | 0 | 24
150475 | 01/25/1998 | 8.736 | 0.076 | 0 | 0 | 8.7 | 731.9 | 0 | 24
150475 | 01/26/1998 | 0.777 | 0.1205 | 0 | 0 | 0.8 | 761.1 | 0 | 24
150475 | 01/27/1998 | 0.386 | 0.187 | 0 | 0 | 0.4 | 760.1 | 0 | 24
150475 | 01/28/1998 | 0.208 | 0.1095 | 0 | 0 | 0.2 | 759.2 | 0 | 24
150475 | 01/29/1998 | 0.246 | 0.3018 | 0 | 0 | 0.2 | 756 | 0 | 24
150475 | 01/30/1998 | 0.832 | 0.1718 | 0 | 0 | 0.8 | 751.7 | 0 | 24
150475 | 01/31/1998 | 0.468 | 0.1911 | 2 | 0.3 | 0.4 | 721.4 | 0 | 24
150475 | 02/01/1998 | 0.055 | 0.2209 | 0 | 0 | 0.1 | 679.8 | 0 | 24
150475 | 02/02/1998 | 0.153 | 0.3069 | 0 | 0 | 0.2 | 679.5 | 0 | 24
150475 | 02/03/1998 | 0.062 | 0.1931 | 0 | 0 | 0.1 | 684.1 | 0 | 24
150475 | 02/04/1998 | 0.322 | 0.2096 | 0 | 0 | 0.3 | 680 | 0 | 24
150475 | 02/05/1998 | 0.18 | 0.2564 | 0 | 0 | 0.2 | 673.4 | 0 | 24
150475 | 02/06/1998 | 0.229 | 0.2546 | 0 | 0 | 0.2 | 663 | 0 | 24
150475 | 02/07/1998 | 0.161 | 0.2758 | 1 | 0.1 | 0.2 | 647.1 | 0 | 24
150475 | 02/08/1998 | 0.119 | 0.0866 | 3 | 0.3 | 0.1 | 601.7 | 0 | 24
150475 | 02/09/1998 | 0.342 | 0.1543 | 5 | 0.6 | 0.3 | 497.6 | 0 | 24
150475 | 02/10/1998 | 0.486 | 0.2289 | 1 | 0.1 | 0.5 | 412 | 0 | 24
150475 | 02/11/1998 | 0.018 | 0.4204 | 1 | 0.1 | 0 | 383 | 0 | 24
150475 | 02/12/1998 | 0.331 | 0.2374 | 2 | 0.2 | 0.3 | 347 | 0 | 24
150475 | 02/13/1998 | 0.709 | 0.3639 | 0 | 0 | 0.7 | 315.3 | 0 | 24
150475 | 02/14/1998 | 0.952 | 0.357 | 0 | 0 | 1 | 307.9 | 0 | 24
150475 | 02/15/1998 | 2.039 | 0.021 | 6 | 0.7 | 0.3 | 256.4 | 0 | 24
150475 | 02/16/1998 | 0.651 | 0.118 | 4 | 0.5 | 0.1 | 137.3 | 0 | 24
150475 | 02/17/1998 | 5.545 | 0.1157 | 2 | 0.3 | 2.5 | 104.3 | 0 | 24
150475 | 02/18/1998 | 1.035 | 0.1968 | 1 | 0.2 | 0.1 | 71.5 | 0 | 24
150475 | 02/19/1998 | 0.202 | 0.3582 | 1 | 0.1 | 0.1 | 46.3 | 0 | 24
150475 | 02/20/1998 | 0.303 | 0.3837 | 1 | 0.1 | 0 | 27.4 | 0 | 24
150475 | 02/21/1998 | 0.194 | 0.4926 | 0 | 0.1 | 0 | 14.9 | 0 | 24
150475 | 02/22/1998 | 0.243 | 0.4484 | 1 | 0.1 | 0.1 | 8.2 | 0 | 24
150475 | 02/23/1998 | 0.882 | 0.2994 | 1 | 0.1 | 0 | 2.3 | 0 | 24
150475 | 02/24/1998 | 0.073 | 0.9243 | 0 | 0 | 0.1 | 1.1 | 0 | 24
150475 | 02/25/1998 | 5.35 | 0.7951 | 2 | 0.3 | 0 | 0.3 | 0 | 24
150475 | 02/26/1998 | 2.694 | 0.2317 | 3 | 0.4 | 0 | 0 | 0 | 24
150475 | 02/27/1998 | 10.102 | 0.2906 | 5 | 0.7 | 0.7 | 17.5 | 0 | 24
150475 | 02/28/1998 | 2.107 | 0.4857 | 0 | 0 | 1.9 | 70.9 | 0 | 24
150475 | 03/01/1998 | 2.089 | 0.4409 | 2 | 0.3 | 0.9 | 117.6 | 0 | 24
150475 | 03/02/1998 | 0.322 | 0.7631 | 1 | 0.2 | 0.2 | 92.1 | 0 | 24
150475 | 03/03/1998 | 0.701 | 0.6754 | 0 | 0 | 0.7 | 89.1 | 0 | 24
150475 | 03/04/1998 | 0.329 | 0.6008 | 0 | 0 | 0.3 | 90.5 | 0 | 24
150475 | 03/05/1998 | 2.102 | 0.5345 | 0 | 0 | 2.1 | 94.4 | 0 | 24
150475 | 03/06/1998 | 0.582 | 0.693 | 0 | 0 | 0.6 | 122 | 0 | 24
150475 | 03/07/1998 | 0.938 | 0.3738 | 0 | 0.1 | 0.9 | 113.1 | 0 | 24
150475 | 03/08/1998 | 0.232 | 0.8441 | 0 | 0 | 0.2 | 105.3 | 0 | 24
150475 | 03/09/1998 | 0 | 0.8539 | 0 | 0 | 0 | 95.9 | 0 | 24
150475 | 03/10/1998 | 0.019 | 0.778 | 0 | 0 | 0 | 91.6 | 0 | 24
150475 | 03/11/1998 | 0.003 | 0.6625 | 0 | 0 | 0 | 87.9 | 0 | 24
150475 | 03/12/1998 | 0.122 | 0.6578 | 0 | 0 | 0.1 | 84.5 | 0 | 24
150475 | 03/13/1998 | 3.759 | 0.6996 | 1 | 0.1 | 3.5 | 94.2 | 0 | 24
150475 | 03/14/1998 | 0.007 | 0.6346 | 0 | 0 | 0 | 88.4 | 0 | 24
150475 | 03/15/1998 | 1.891 | 0.3529 | 0 | 0 | 1.9 | 106.8 | 0 | 24
150475 | 03/16/1998 | 0.213 | 0.5697 | 0 | 0 | 0.2 | 111.1 | 0 | 24
150475 | 03/17/1998 | 0.009 | 0.5628 | 1 | 0.1 | 0 | 95.5 | 0 | 24
150475 | 03/18/1998 | 3.922 | 0.6916 | 1 | 0.1 | 2.7 | 107.7 | 0 | 24
150475 | 03/19/1998 | 0.079 | 0.9919 | 2 | 0.2 | 0.1 | 84.9 | 0 | 24
150475 | 03/20/1998 | 0 | 1.0386 | 1 | 0.2 | 0 | 41.6 | 0 | 24
150475 | 03/21/1998 | 0.041 | 0.494 | 0 | 0 | 0 | 20 | 0 | 24
150475 | 03/22/1998 | 1.36 | 0.5886 | 1 | 0.1 | 0.2 | 12.4 | 0 | 24
150475 | 03/23/1998 | 0.313 | 0.7588 | 0 | 0 | 0.2 | 9.1 | 0 | 24
150475 | 03/24/1998 | 1.664 | 0.755 | 0 | 0 | 1.2 | 8.6 | 0 | 24
150475 | 03/25/1998 | 1.976 | 0.14 | 1 | 0.2 | 0 | 14.4 | 0 | 24
150475 | 03/26/1998 | 3.656 | 1.1895 | 7 | 0.9 | 0 | 3.8 | 0 | 24
150475 | 03/27/1998 | 23.812 | 0.247 | 9 | 1.1 | 0 | 0.6 | 0 | 24
150475 | 03/28/1998 | 2.116 | 1.8589 | 6 | 0.9 | 0 | 0 | 0 | 24
150475 | 03/29/1998 | 34.023 | 0.5342 | 11 | 1.6 | 0 | 0 | 0 | 24
150475 | 03/30/1998 | 0.238 | 1.2313 | 4 | 0.6 | 0 | 1.6 | 0 | 24
150475 | 03/31/1998 | 28.767 | 0.7011 | 4 | 0.5 | 23.1 | 148 | 0 | 24
150475 | 04/01/1998 | 5.139 | 0.4858 | 10 | 1.5 | 4.5 | 356.7 | 0 | 24
150475 | 04/02/1998 | 0.118 | 1.4093 | 6 | 0.9 | 0.1 | 147.6 | 0 | 24
150475 | 04/03/1998 | 0.007 | 2.1068 | 2 | 0.3 | 0 | 43.5 | 0 | 24
150475 | 04/04/1998 | 0 | 2.0025 | 0 | 0.1 | 0 | 10.3 | 0 | 24
150475 | 04/05/1998 | 0.08 | 1.9005 | 0 | 0 | 0 | 2 | 0 | 24
150475 | 04/06/1998 | 1.37 | 1.6422 | 2 | 0.3 | 0 | 0.2 | 0 | 24
150475 | 04/07/1998 | 24.208 | 1.1065 | 11 | 1.6 | 0 | 0 | 0 | 24
150475 | 04/08/1998 | 0.041 | 1.3832 | 0 | 0 | 0 | 0 | 0 | 24
150475 | 04/09/1998 | 0 | 1.8348 | 0 | 0 | 0 | 0 | 0 | 24
150475 | 04/10/1998 | 0.141 | 2.2246 | 1 | 0.2 | 0 | 0 | 0 | 24
150475 | 04/11/1998 | 0 | 2.4883 | 0 | 0.1 | 0 | 0 | 0 | 24
150475 | 04/12/1998 | 6.785 | 2.8736 | 3 | 0.4 | 0 | 0 | 0 | 24
150475 | 04/13/1998 | 0.262 | 2.09 | 0 | 0 | 0 | 0 | 0 | 24
150475 | 04/14/1998 | 0.004 | 2.0967 | 0 | 0 | 0 | 0 | 0 | 24
150475 | 04/15/1998 | 0 | 1.2954 | 0 | 0 | 0 | 0 | 0 | 24
150475 | 04/16/1998 | 0 | 2.0212 | 0 | 0 | 0 | 0 | 0 | 24
150475 | 04/17/1998 | 0 | 2.419 | 0 | 0 | 0 | 0 | 0 | 24
150475 | 04/18/1998 | 0.044 | 2.2574 | 1 | 0.1 | 0 | 0 | 0 | 24
150475 | 04/19/1998 | 3.185 | 0.8454 | 1 | 0.1 | 0 | 0 | 0 | 24
150475 | 04/20/1998 | 0.78 | 1.6972 | 0 | 0 | 0 | 0 | 0 | 24
150475 | 04/21/1998 | 0 | 2.6677 | 0 | 0 | 0 | 0 | 0 | 24
150475 | 04/22/1998 | 0 | 2.8631 | 0 | 0 | 0 | 0 | 0 | 24
150475 | 04/23/1998 | 0 | 3.2921 | 0 | 0 | 0 | 0 | 0 | 24
150475 | 04/24/1998 | 0 | 3.2322 | 0 | 0 | 0 | 0 | 0 | 24
150475 | 04/25/1998 | 0.058 | 2.6054 | 1 | 0.2 | 0 | 0 | 0 | 24
150475 | 04/26/1998 | 0.001 | 2.9431 | 0 | 0 | 0 | 0 | 0 | 24
150475 | 04/27/1998 | 0 | 2.5109 | 0 | 0 | 0 | 0 | 0 | 24
150475 | 04/28/1998 | 0 | 2.8772 | 0 | 0 | 0 | 0 | 0 | 24
150475 | 04/29/1998 | 0 | 3.0724 | 0 | 0 | 0 | 0 | 0 | 24
150475 | 04/30/1998 | 0 | 3.2305 | 0 | 0 | 0 | 0 | 0 | 24
150475 | 05/01/1998 | 0.082 | 3.5261 | 2 | 0.2 | 0 | 0 | 0 | 24
150475 | 05/02/1998 | 2.99 | 1.3367 | 1 | 0.1 | 0 | 0 | 0 | 24
150475 | 05/03/1998 | 0 | 3.1051 | 0 | 0 | 0 | 0 | 0 | 24
150475 | 05/04/1998 | 0.005 | 3.9347 | 1 | 0.1 | 0 | 0 | 0 | 24
150475 | 05/05/1998 | 0 | 3.2874 | 0 | 0 | 0 | 0 | 0 | 24
150475 | 05/06/1998 | 0 | 3.672 | 1 | 0.1 | 0 | 0 | 0 | 24
150475 | 05/07/1998 | 16.139 | 1.6552 | 13 | 1.5 | 0 | 0 | 0 | 24
150475 | 05/08/1998 | 8.804 | 2.0027 | 8 | 1 | 0 | 0 | 0 | 24
150475 | 05/09/1998 | 0.487 | 3.505 | 0 | 0 | 0 | 0 | 0 | 24
150475 | 09/14/1998 | 1.296 | 2.3854 | 0 | 0 | 0 | 0 | 0 | 24
150475 | 05/11/1998 | 0.981 | 3.8953 | 3 | 0.3 | 0 | 0 | 0 | 24
150475 | 05/12/1998 | 2.239 | 3.6114 | 3 | 0.4 | 0 | 0 | 0 | 24
150475 | 05/13/1998 | 0 | 3.3081 | 0 | 0 | 0 | 0 | 0 | 24
150475 | 05/14/1998 | 0.248 | 5.4101 | 7 | 0.8 | 0 | 0 | 0 | 24
150475 | 05/15/1998 | 25.088 | 2.4922 | 13 | 1.6 | 0 | 0 | 0 | 24
150475 | 05/16/1998 | 0.037 | 5.7257 | 1 | 0.1 | 0 | 0 | 0 | 24
150475 | 05/17/1998 | 0.001 | 5.6482 | 1 | 0.2 | 0 | 0 | 0 | 24
150475 | 05/18/1998 | 0.573 | 2.4551 | 4 | 0.5 | 0 | 0 | 0 | 24
150475 | 05/19/1998 | 0.078 | 5.805 | 0 | 0 | 0 | 0 | 0 | 24
150475 | 05/20/1998 | 0 | 4.0973 | 0 | 0 | 0 | 0 | 0 | 24
150475 | 05/21/1998 | 0 | 3.9141 | 0 | 0 | 0 | 0 | 0 | 24
150475 | 05/22/1998 | 0 | 1.9706 | 0 | 0 | 0 | 0 | 0 | 24
150475 | 05/23/1998 | 0.003 | 3.4491 | 0 | 0 | 0 | 0 | 0 | 24
150475 | 05/24/1998 | 6.39 | 2.1351 | 5 | 0.6 | 0 | 0 | 0 | 24
150475 | 05/25/1998 | 0.002 | 4.1948 | 0 | 0 | 0 | 0 | 0 | 24
150475 | 05/26/1998 | 0.166 | 4.4426 | 0 | 0 | 0 | 0 | 0 | 24
150475 | 05/27/1998 | 0.28 | 4.0979 | 1 | 0.1 | 0 | 0 | 0 | 24
150475 | 05/28/1998 | 0.337 | 5.788 | 2 | 0.1 | 0 | 0 | 0 | 24
150475 | 05/29/1998 | 0.014 | 4.0747 | 2 | 0.2 | 0 | 0 | 0 | 24
150475 | 05/30/1998 | 5.715 | 2.6475 | 17 | 1.8 | 0 | 0 | 0 | 24
150475 | 05/31/1998 | 0.284 | 4.21 | 0 | 0 | 0 | 0 | 0 | 24
150475 | 06/01/1998 | 0.033 | 3.0639 | 2 | 0.3 | 0 | 0 | 0 | 24
150475 | 06/02/1998 | 0.102 | 3.4298 | 0 | 0 | 0 | 0 | 0 | 24
150475 | 06/03/1998 | 0 | 3.2015 | 0 | 0 | 0 | 0 | 0 | 24
150475 | 06/04/1998 | 0 | 2.4556 | 0 | 0 | 0 | 0 | 0 | 24
150475 | 06/05/1998 | 0.716 | 2.5207 | 0 | 0 | 0 | 0 | 0 | 24
150475 | 06/06/1998 | 0.495 | 2.209 | 0 | 0 | 0 | 0 | 0 | 24
150475 | 06/07/1998 | 0.026 | 3.5399 | 0 | 0 | 0 | 0 | 0 | 24
150475 | 06/08/1998 | 0 | 2.2601 | 0 | 0 | 0 | 0 | 0 | 24
150475 | 06/09/1998 | 5.79 | 1.1825 | 1 | 0.1 | 0 | 0 | 0 | 24
150475 | 06/10/1998 | 0.352 | 2.9847 | 2 | 0.2 | 0 | 0 | 0 | 24
150475 | 06/11/1998 | 7.779 | 1.4919 | 14 | 1.5 | 0 | 0 | 0 | 24
150475 | 06/12/1998 | 2.349 | 4.6128 | 5 | 0.6 | 0 | 0 | 0 | 24
150475 | 06/13/1998 | 0.123 | 5.1647 | 0 | 0 | 0 | 0 | 0 | 24
150475 | 06/14/1998 | 0.511 | 3.3676 | 0 | 0 | 0 | 0 | 0 | 24
150475 | 06/15/1998 | 0.465 | 2.5869 | 3 | 0.4 | 0 | 0 | 0 | 24
150475 | 06/16/1998 | 2.772 | 1.9874 | 1 | 0.2 | 0 | 0 | 0 | 24
150475 | 06/17/1998 | 0.89 | 3.8639 | 10 | 1.2 | 0 | 0 | 0 | 24
150475 | 06/18/1998 | 97.215 | 2.0596 | 29 | 4.5 | 0 | 0 | 0 | 24
150475 | 06/19/1998 | 1.199 | 4.3265 | 1 | 0.2 | 0 | 0 | 0 | 24
150475 | 06/20/1998 | 12.997 | 4.0855 | 1 | 0.2 | 0 | 0 | 0 | 24
150475 | 06/21/1998 | 0.012 | 5.5148 | 0 | 0 | 0 | 0 | 0 | 24
150475 | 06/22/1998 | 0.001 | 5.3408 | 0 | 0 | 0 | 0 | 0 | 24
150475 | 06/23/1998 | 25.706 | 5.0542 | 6 | 0.8 | 0 | 0 | 0 | 24
150475 | 06/24/1998 | 93.892 | 4.8881 | 20 | 2.9 | 0 | 0 | 0 | 24
150475 | 06/25/1998 | 5.026 | 4.3714 | 7 | 1.1 | 0 | 0 | 0 | 24
150475 | 06/26/1998 | 2.864 | 6.165 | 12 | 1.6 | 0 | 0 | 0 | 24
150475 | 06/27/1998 | 123.112 | 6.9325 | 23 | 3.6 | 9.7 | 3 | 0 | 24
150475 | 06/28/1998 | 0.067 | 8.065 | 0 | 0 | 0 | 3.6 | 0 | 24
150475 | 06/29/1998 | 0.108 | 7.2126 | 1 | 0.1 | 0 | 0 | 0 | 24
150475 | 06/30/1998 | 0.587 | 5.4299 | 0 | 0 | 0 | 0 | 0 | 24
150475 | 07/01/1998 | 0.303 | 5.3435 | 1 | 0.1 | 0 | 0 | 0 | 24
150475 | 07/02/1998 | 4.416 | 5.3524 | 3 | 0.4 | 0 | 0 | 0 | 24
150475 | 07/03/1998 | 2.509 | 4.5896 | 2 | 0.3 | 0 | 0 | 0 | 24
150475 | 07/04/1998 | 0 | 5.9254 | 2 | 0.3 | 0 | 0 | 0 | 24
150475 | 07/05/1998 | 2.459 | 5.4161 | 4 | 0.5 | 0 | 0 | 0 | 24
150475 | 07/06/1998 | 0.979 | 4.0187 | 2 | 0.3 | 0 | 0 | 0 | 24
150475 | 07/07/1998 | 1.959 | 4.7095 | 3 | 0.4 | 0 | 0 | 0 | 24
150475 | 07/08/1998 | 0.816 | 5.1234 | 0 | 0 | 0 | 0 | 0 | 24
150475 | 07/09/1998 | 2.034 | 5.3032 | 0 | 0 | 0 | 0 | 0 | 24
150475 | 07/10/1998 | 1.227 | 5.5795 | 0 | 0 | 0 | 0 | 0 | 24
150475 | 07/11/1998 | 0.432 | 5.6513 | 0 | 0 | 0 | 0 | 0 | 24
150475 | 07/12/1998 | 1.428 | 4.419 | 2 | 0.2 | 0 | 0 | 0 | 24
150475 | 07/13/1998 | 0.304 | 6.6756 | 2 | 0.2 | 0 | 0 | 0 | 24
150475 | 07/14/1998 | 2.128 | 5.8815 | 20 | 2.2 | 0 | 0 | 0 | 24
150475 | 07/15/1998 | 4.887 | 7.2883 | 6 | 0.8 | 0 | 0 | 0 | 24
150475 | 07/16/1998 | 0.003 | 5.9502 | 0 | 0 | 0 | 0 | 0 | 24
150475 | 07/17/1998 | 0 | 5.5033 | 1 | 0.2 | 0 | 0 | 0 | 24
150475 | 07/18/1998 | 0.538 | 5.5174 | 3 | 0.4 | 0 | 0 | 0 | 24
150475 | 07/19/1998 | 0.318 | 6.7442 | 1 | 0.1 | 0 | 0 | 0 | 24
150475 | 07/20/1998 | 1.546 | 4.269 | 2 | 0.2 | 0 | 0 | 0 | 24
150475 | 07/21/1998 | 0 | 6.0739 | 0 | 0 | 0 | 0 | 0 | 24
150475 | 07/22/1998 | 0 | 5.1468 | 0 | 0 | 0 | 0 | 0 | 24
150475 | 07/23/1998 | 0 | 4.395 | 0 | 0 | 0 | 0 | 0 | 24
150475 | 07/24/1998 | 0 | 4.7356 | 0 | 0 | 0 | 0 | 0 | 24
150475 | 07/25/1998 | 0 | 4.6477 | 0 | 0 | 0 | 0 | 0 | 24
150475 | 07/26/1998 | 0.622 | 4.8512 | 1 | 0.1 | 0 | 0 | 0 | 24
150475 | 07/27/1998 | 0 | 5.3916 | 0 | 0 | 0 | 0 | 0 | 24
150475 | 07/28/1998 | 0 | 5.4858 | 0 | 0 | 0 | 0 | 0 | 24
150475 | 07/29/1998 | 0.04 | 2.8616 | 0 | 0 | 0 | 0 | 0 | 24
150475 | 07/30/1998 | 0 | 4.1856 | 0 | 0 | 0 | 0 | 0 | 24
150475 | 07/31/1998 | 0 | 3.8753 | 0 | 0 | 0 | 0 | 0 | 24
150475 | 08/01/1998 | 0 | 4.421 | 0 | 0 | 0 | 0 | 0 | 24
150475 | 08/02/1998 | 8.361 | 2.4243 | 3 | 0.2 | 0 | 0 | 0 | 24
150475 | 08/03/1998 | 7.749 | 2.42 | 4 | 0.2 | 0 | 0 | 0 | 24
150475 | 08/04/1998 | 3.009 | 3.4425 | 0 | 0 | 0 | 0 | 0 | 24
150475 | 08/05/1998 | 5.982 | 2.0833 | 1 | 0.1 | 0 | 0 | 0 | 24
150475 | 08/06/1998 | 0.163 | 4.8849 | 0 | 0 | 0 | 0 | 0 | 24
150475 | 08/07/1998 | 4.342 | 3.9699 | 10 | 0.9 | 0 | 0 | 0 | 24
150475 | 08/08/1998 | 3.159 | 4.3003 | 1 | 0.1 | 0 | 0 | 0 | 24
150475 | 08/09/1998 | 0.339 | 5.1627 | 1 | 0.1 | 0 | 0 | 0 | 24
150475 | 08/10/1998 | 0 | 5.2802 | 0 | 0 | 0 | 0 | 0 | 24
150475 | 08/11/1998 | 0 | 4.1664 | 0 | 0 | 0 | 0 | 0 | 24
150475 | 08/12/1998 | 0 | 2.4411 | 0 | 0 | 0 | 0 | 0 | 24
150475 | 08/13/1998 | 0.009 | 3.9532 | 0 | 0 | 0 | 0 | 0 | 24
150475 | 08/14/1998 | 0.066 | 5.1378 | 1 | 0 | 0 | 0 | 0 | 24
150475 | 08/15/1998 | 0 | 3.354 | 0 | 0 | 0 | 0 | 0 | 24
150475 | 08/16/1998 | 0.563 | 4.0341 | 5 | 0.4 | 0 | 0 | 0 | 24
150475 | 08/17/1998 | 0.093 | 3.9124 | 0 | 0 | 0 | 0 | 0 | 24
150475 | 08/18/1998 | 0.113 | 2.9224 | 1 | 0.1 | 0 | 0 | 0 | 24
150475 | 08/19/1998 | 1.254 | 5.2487 | 13 | 1.1 | 0 | 0 | 0 | 24
150475 | 08/20/1998 | 0.394 | 5.1413 | 2 | 0.2 | 0 | 0 | 0 | 24
150475 | 08/21/1998 | 0 | 4.067 | 0 | 0 | 0 | 0 | 0 | 24
150475 | 08/22/1998 | 4.484 | 3.0076 | 20 | 1.9 | 0 | 0 | 0 | 24
150475 | 08/23/1998 | 0.089 | 5.5663 | 0 | 0.1 | 0 | 0 | 0 | 24
150475 | 08/24/1998 | 2.333 | 2.7636 | 2 | 0.2 | 0 | 0 | 0 | 24
150475 | 08/25/1998 | 0 | 4.0899 | 0 | 0 | 0 | 0 | 0 | 24
150475 | 08/26/1998 | 0.003 | 4.2061 | 0 | 0 | 0 | 0 | 0 | 24
150475 | 08/27/1998 | 1.587 | 3.0848 | 2 | 0.2 | 0 | 0 | 0 | 24
150475 | 08/28/1998 | 0.005 | 4.315 | 0 | 0 | 0 | 0 | 0 | 24
150475 | 08/29/1998 | 0 | 4.1254 | 0 | 0 | 0 | 0 | 0 | 24
150475 | 08/30/1998 | 0 | 3.5124 | 0 | 0 | 0 | 0 | 0 | 24
150475 | 08/31/1998 | 0 | 1.9309 | 0 | 0 | 0 | 0 | 0 | 24
150475 | 09/01/1998 | 0 | 3.4115 | 0 | 0 | 0 | 0 | 0 | 24
150475 | 09/02/1998 | 0.388 | 1.6195 | 0 | 0 | 0 | 0 | 0 | 24
150475 | 09/03/1998 | 0 | 2.9328 | 0 | 0 | 0 | 0 | 0 | 24
150475 | 09/04/1998 | 0 | 3.01 | 0 | 0 | 0 | 0 | 0 | 24
150475 | 09/05/1998 | 0 | 3.2485 | 0 | 0 | 0 | 0 | 0 | 24
150475 | 09/06/1998 | 0 | 3.1964 | 0 | 0 | 0 | 0 | 0 | 24
150475 | 09/07/1998 | 0 | 2.0137 | 0 | 0 | 0 | 0 | 0 | 24
150475 | 09/08/1998 | 0 | 1.7904 | 0 | 0 | 0 | 0 | 0 | 24
150475 | 09/09/1998 | 0 | 2.126 | 0 | 0 | 0 | 0 | 0 | 24
150475 | 09/10/1998 | 0 | 2.8771 | 0 | 0 | 0 | 0 | 0 | 24
150475 | 09/11/1998 | 0 | 2.3826 | 0 | 0 | 0 | 0 | 0 | 24
150475 | 09/12/1998 | 0.297 | 2.1841 | 1 | 0 | 0 | 0 | 0 | 24
150475 | 09/13/1998 | 0.278 | 3.1588 | 6 | 0.4 | 0 | 0 | 0 | 24
150475 | 12/31/1998 | 0.121 | 0.1711 | 0 | 0 | 0.1 | 161.4 | 0 | 24
150475 | 09/15/1998 | 0 | 2.4645 | 0 | 0 | 0 | 0 | 0 | 24
150475 | 09/16/1998 | 0 | 2.1367 | 0 | 0 | 0 | 0 | 0 | 24
150475 | 09/17/1998 | 0 | 2.2934 | 0 | 0 | 0 | 0 | 0 | 24
150475 | 09/18/1998 | 0 | 2.3795 | 1 | 0.1 | 0 | 0 | 0 | 24
150475 | 09/19/1998 | 5.259 | 2.8835 | 3 | 0.1 | 0 | 0 | 0 | 24
150475 | 09/20/1998 | 0.002 | 1.971 | 0 | 0 | 0 | 0 | 0 | 24
150475 | 09/21/1998 | 0.001 | 0.8593 | 0 | 0 | 0 | 0 | 0 | 24
150475 | 09/22/1998 | 0 | 1.3684 | 0 | 0 | 0 | 0 | 0 | 24
150475 | 09/23/1998 | 2.412 | 1.7929 | 2 | 0.1 | 0 | 0 | 0 | 24
150475 | 09/24/1998 | 0.208 | 1.8618 | 1 | 0 | 0 | 0 | 0 | 24
150475 | 09/25/1998 | 0.332 | 1.8064 | 0 | 0 | 0 | 0 | 0 | 24
150475 | 09/26/1998 | 17.011 | 2.6593 | 10 | 0.6 | 0 | 0 | 0 | 24
150475 | 09/27/1998 | 0 | 1.8694 | 0 | 0 | 0 | 0 | 0 | 24
150475 | 09/28/1998 | 0.002 | 1.8607 | 0 | 0 | 0 | 0 | 0 | 24
150475 | 09/29/1998 | 0.002 | 1.8556 | 0 | 0 | 0 | 0 | 0 | 24
150475 | 09/30/1998 | 2.322 | 1.921 | 5 | 0.4 | 0 | 0 | 0 | 24
150475 | 10/01/1998 | 0 | 1.1727 | 0 | 0 | 0 | 0 | 0 | 24
150475 | 10/02/1998 | 0 | 0.5791 | 0 | 0 | 0 | 0 | 0 | 24
150475 | 10/03/1998 | 0 | 0.5775 | 0 | 0 | 0 | 0 | 0 | 24
150475 | 10/04/1998 | 0.304 | 0.9682 | 1 | 0.1 | 0 | 0 | 0 | 24
150475 | 10/05/1998 | 11.507 | 1.3877 | 13 | 1 | 0 | 0 | 0 | 24
150475 | 10/06/1998 | 0.178 | 1.2959 | 0 | 0 | 0 | 0 | 0 | 24
150475 | 10/07/1998 | 0.017 | 1.0756 | 0 | 0 | 0 | 0 | 0 | 24
150475 | 10/08/1998 | 0 | 1.0756 | 0 | 0 | 0 | 0 | 0 | 24
150475 | 10/09/1998 | 0 | 1.2485 | 0 | 0 | 0 | 0 | 0 | 24
150475 | 10/10/1998 | 0.006 | 1.0257 | 0 | 0 | 0 | 0 | 0 | 24
150475 | 10/11/1998 | 2.656 | 1.2742 | 3 | 0.3 | 0 | 0 | 0 | 24
150475 | 10/12/1998 | 0.042 | 0.9172 | 0 | 0 | 0 | 0 | 0 | 24
150475 | 10/13/1998 | 0.003 | 0.7815 | 0 | 0 | 0 | 0 | 0 | 24
150475 | 10/14/1998 | 1.987 | 0.7612 | 3 | 0.2 | 0 | 0 | 0 | 24
150475 | 10/15/1998 | 6.566 | 0.7875 | 8 | 0.7 | 0 | 0 | 0 | 24
150475 | 10/16/1998 | 22.405 | 0.3527 | 17 | 1.8 | 0 | 0 | 0 | 24
150475 | 10/17/1998 | 1.509 | 2.2196 | 5 | 0.6 | 0 | 0 | 0 | 24
150475 | 10/18/1998 | 0.069 | 1.1149 | 0 | 0 | 0 | 0 | 0 | 24
150475 | 10/19/1998 | 0 | 1.1876 | 0 | 0 | 0 | 0 | 0 | 24
150475 | 10/20/1998 | 0 | 0.9805 | 0 | 0 | 0 | 0 | 0 | 24
150475 | 10/21/1998 | 0 | 0.7544 | 0 | 0 | 0 | 0 | 0 | 24
150475 | 10/22/1998 | 0 | 0.9851 | 0 | 0 | 0 | 0 | 0 | 24
150475 | 10/23/1998 | 0 | 1.1925 | 0 | 0 | 0 | 0 | 0 | 24
150475 | 10/24/1998 | 0.021 | 0.8789 | 0 | 0 | 0 | 0 | 0 | 24
150475 | 10/25/1998 | 0.034 | 0.8273 | 0 | 0 | 0 | 0 | 0 | 24
150475 | 10/26/1998 | 0.234 | 0.7953 | 4 | 0.4 | 0 | 0 | 0 | 24
150475 | 10/27/1998 | 1.839 | 1.0563 | 0 | 0 | 0 | 0 | 0 | 24
150475 | 10/28/1998 | 0 | 1.0946 | 0 | 0 | 0 | 0 | 0 | 24
150475 | 10/29/1998 | 3.681 | 0.7348 | 3 | 0.3 | 0 | 0 | 0 | 24
150475 | 10/30/1998 | 0.133 | 0.5996 | 0 | 0 | 0 | 0 | 0 | 24
150475 | 10/31/1998 | 0 | 0.5405 | 0 | 0 | 0 | 0 | 0 | 24
150475 | 11/01/1998 | 0.003 | 0.5693 | 0 | 0 | 0 | 0 | 0 | 24
150475 | 11/02/1998 | 0.142 | 0.5802 | 0 | 0 | 0 | 0.2 | 0 | 24
150475 | 11/03/1998 | 0.037 | 0.3484 | 0 | 0 | 0 | 0.1 | 0 | 24
150475 | 11/04/1998 | 0 | 0.3111 | 0 | 0 | 0 | 0.1 | 0 | 24
150475 | 11/05/1998 | 0 | 0.2643 | 0 | 0 | 0 | 0.1 | 0 | 24
150475 | 11/06/1998 | 0.019 | 0.2243 | 0 | 0 | 0 | 0 | 0 | 24
150475 | 11/07/1998 | 0.002 | 0.2507 | 0 | 0 | 0 | 0 | 0 | 24
150475 | 11/08/1998 | 0.062 | 0.3042 | 0 | 0 | 0 | 4 | 0 | 24
150475 | 11/09/1998 | 11.468 | 0.2978 | 1 | 0.1 | 10.4 | 54.8 | 0 | 24
150475 | 11/10/1998 | 25.407 | 0.5331 | 9 | 0.9 | 10.7 | 422 | 0 | 24
150475 | 11/11/1998 | 0.014 | 0.7778 | 0 | 0 | 0 | 442.6 | 0 | 24
150475 | 11/12/1998 | 0.005 | 0.5744 | 0 | 0 | 0 | 428.9 | 0 | 24
150475 | 11/13/1998 | 0.042 | 0.2414 | 4 | 0.4 | 0 | 374.1 | 0 | 24
150475 | 11/14/1998 | 0.188 | 0.4102 | 4 | 0.5 | 0.2 | 265.1 | 0 | 24
150475 | 11/15/1998 | 0.137 | 0.2593 | 1 | 0.1 | 0.1 | 199.1 | 0 | 24
150475 | 11/16/1998 | 0.257 | 0.3403 | 2 | 0.2 | 0.2 | 176.6 | 0 | 24
150475 | 11/17/1998 | 0.914 | 0.0987 | 1 | 0.1 | 0.5 | 156.8 | 0 | 24
150475 | 11/18/1998 | 10.937 | 0.0131 | 9 | 1.1 | 1.1 | 179.8 | 0 | 24
150475 | 11/19/1998 | 0.752 | 0.6412 | 0 | 0 | 0.8 | 144.4 | 0 | 24
150475 | 11/20/1998 | 0.004 | 0.4749 | 0 | 0 | 0 | 144.1 | 0 | 24
150475 | 11/21/1998 | 0.007 | 0.275 | 2 | 0.2 | 0 | 119.4 | 0 | 24
150475 | 11/22/1998 | 0.386 | 0.1544 | 2 | 0.2 | 0.1 | 67.4 | 0 | 24
150475 | 11/23/1998 | 0.119 | 0.3997 | 1 | 0.1 | 0 | 35.5 | 0 | 24
150475 | 11/24/1998 | 0.077 | 0.4393 | 0 | 0 | 0.1 | 21 | 0 | 24
150475 | 11/25/1998 | 0.004 | 0.4634 | 0 | 0 | 0 | 9.2 | 0 | 24
150475 | 11/26/1998 | 0.017 | 0.3236 | 0 | 0 | 0 | 5.3 | 0 | 24
150475 | 11/27/1998 | 0.102 | 0.1874 | 0 | 0 | 0 | 3.1 | 0 | 24
150475 | 11/28/1998 | 0.275 | 0.1027 | 0 | 0 | 0 | 2.2 | 0 | 24
150475 | 11/29/1998 | 0.721 | -0.0072 | 0 | 0 | 0 | 0.8 | 0 | 24
150475 | 11/30/1998 | 0.02 | 0.3772 | 0 | 0 | 0 | 0.3 | 0 | 24
150475 | 12/01/1998 | 0.022 | 0.2793 | 0 | 0 | 0 | 0.2 | 0 | 24
150475 | 12/02/1998 | 0.074 | 0.1772 | 0 | 0 | 0 | 0 | 0 | 24
150475 | 12/03/1998 | 0.135 | 0.3156 | 1 | 0.1 | 0 | 0 | 0 | 24
150475 | 12/04/1998 | 8.239 | 0.5341 | 5 | 0.6 | 0 | 0 | 0 | 24
150475 | 12/05/1998 | 8.822 | 0.5904 | 5 | 0.6 | 0 | 0.2 | 0 | 24
150475 | 12/06/1998 | 0 | 0.2593 | 0 | 0 | 0 | 0.4 | 0 | 24
150475 | 12/07/1998 | 0.002 | 0.3092 | 0 | 0 | 0 | 0.4 | 0 | 24
150475 | 12/08/1998 | 0 | 0.2381 | 0 | 0 | 0 | 0.3 | 0 | 24
150475 | 12/09/1998 | 0 | 0.1563 | 0 | 0 | 0 | 0.3 | 0 | 24
150475 | 12/10/1998 | 0 | 0.2315 | 0 | 0 | 0 | 0.3 | 0 | 24
150475 | 12/11/1998 | 0 | 0.2216 | 0 | 0 | 0 | 0.3 | 0 | 24
150475 | 12/12/1998 | 0 | 0.0795 | 0 | 0 | 0 | 0.2 | 0 | 24
150475 | 12/13/1998 | 0.007 | 0.1012 | 0 | 0 | 0 | 0.2 | 0 | 24
150475 | 12/14/1998 | 0.002 | 0.1557 | 0 | 0 | 0 | 0.1 | 0 | 24
150475 | 12/15/1998 | 0 | 0.2209 | 0 | 0 | 0 | 0.1 | 0 | 24
150475 | 12/16/1998 | 1.545 | 0.1447 | 0 | 0 | 1.5 | 19.6 | 0 | 24
150475 | 12/17/1998 | 0.138 | 0.1942 | 0 | 0 | 0.1 | 34.9 | 0 | 24
150475 | 12/18/1998 | 0.74 | 0.2997 | 0 | 0 | 0.7 | 61.9 | 0 | 24
150475 | 12/19/1998 | 0.281 | 0.2754 | 0 | 0 | 0.3 | 65.8 | 0 | 24
150475 | 12/20/1998 | 3.215 | 0.2033 | 0 | 0 | 3.2 | 96 | 0 | 24
150475 | 12/21/1998 | 0.059 | 0.3697 | 0 | 0 | 0.1 | 106.9 | 0 | 24
150475 | 12/22/1998 | 0.015 | 0.2872 | 0 | 0 | 0 | 105.2 | 0 | 24
150475 | 12/23/1998 | 0.005 | 0.2012 | 0 | 0 | 0 | 104.4 | 0 | 24
150475 | 12/24/1998 | 0 | 0.2007 | 0 | 0 | 0 | 103.1 | 0 | 24
150475 | 12/25/1998 | 0.544 | 0.0407 | 0 | 0 | 0.5 | 105.8 | 0 | 24
150475 | 12/26/1998 | 1.029 | 0.1643 | 0 | 0 | 1 | 113.3 | 0 | 24
150475 | 12/27/1998 | 0.071 | 0.1481 | 0 | 0 | 0.1 | 133.2 | 0 | 24
150475 | 12/28/1998 | 1.33 | 0.0867 | 0 | 0 | 1.3 | 143.2 | 0 | 24
150475 | 12/29/1998 | 0.001 | 0.3141 | 0 | 0 | 0 | 150.6 | 0 | 24
150475 | 12/30/1998 | 0.787 | 0.0996 | 0 | 0 | 0.8 | 151.5 | 0 | 24
150475 | 01/01/1997 | 0.187 | 0.101 | 0 | 0 | 0.2 | 1842 | 0 | 24
150475 | 01/02/1997 | 0.095 | -0.0018 | 0 | 0 | 0.1 | 1840.2 | 0 | 24
150475 | 01/03/1997 | 3.687 | 0.2071 | 0 | 0 | 3.7 | 1857.9 | 0 | 24
150475 | 05/10/1997 | 0 | 3.3717 | 0 | 0 | 0 | 0 | 0 | 24
150475 | 01/04/1997 | 44.982 | 0.5293 | 0 | 0 | 45 | 2405.5 | 0 | 24
150475 | 01/05/1997 | 3.711 | 0.3658 | 0 | 0 | 3.7 | 2694.4 | 0 | 24
150475 | 01/06/1997 | 0.005 | 0.0414 | 0 | 0 | 0 | 2718.6 | 0 | 24
150475 | 01/07/1997 | 0.037 | 0.0613 | 0 | 0 | 0 | 2717.9 | 0 | 24
150475 | 01/08/1997 | 1.019 | 0.0982 | 0 | 0 | 1 | 2727 | 0 | 24
150475 | 01/09/1997 | 3.009 | 0.0896 | 0 | 0 | 3 | 2745.3 | 0 | 24
150475 | 01/10/1997 | 1.331 | 0.2823 | 0 | 0 | 1.3 | 2780.4 | 0 | 24
150475 | 01/11/1997 | 0.056 | 0.1167 | 0 | 0 | 0.1 | 2779.1 | 0 | 24
150475 | 01/12/1997 | 0.232 | 0.1266 | 0 | 0 | 0.2 | 2777 | 0 | 24
150475 | 01/13/1997 | 0.019 | 0.0701 | 0 | 0 | 0 | 2776.3 | 0 | 24
150475 | 01/14/1997 | 0.29 | 0.021 | 0 | 0 | 0.3 | 2781.8 | 0 | 24
150475 | 01/15/1997 | 0.634 | 0.2856 | 0 | 0 | 0.6 | 2806 | 0 | 24
150475 | 01/16/1997 | 0.018 | 0.1715 | 0 | 0 | 0 | 2802.2 | 0 | 24
150475 | 01/17/1997 | 0.007 | 0.0642 | 0 | 0 | 0 | 2800.9 | 0 | 24
150475 | 01/18/1997 | 0.474 | 0.0792 | 0 | 0 | 0.5 | 2809.4 | 0 | 24
150475 | 01/19/1997 | 0.122 | 0.0485 | 0 | 0 | 0.1 | 2819.2 | 0 | 24
150475 | 01/20/1997 | 0.107 | 0.1607 | 0 | 0 | 0.1 | 2819.1 | 0 | 24
150475 | 01/21/1997 | 1.085 | -0.0298 | 0 | 0 | 0.6 | 2828.6 | 0 | 24
150475 | 01/22/1997 | 2.741 | 0.3071 | 0 | 0 | 2.7 | 2867.8 | 0 | 24
150475 | 01/23/1997 | 7.016 | 0.0981 | 0 | 0 | 7 | 2922.4 | 0 | 24
150475 | 01/24/1997 | 0.449 | 0.2581 | 0 | 0 | 0.4 | 2991.1 | 0 | 24
150475 | 01/25/1997 | 0.121 | 0.1557 | 0 | 0 | 0.1 | 2986.9 | 0 | 24
150475 | 01/26/1997 | 1.699 | 0.0812 | 0 | 0 | 1.7 | 2989 | 0 | 24
150475 | 01/27/1997 | 0.887 | 0.2149 | 0 | 0 | 0.9 | 3013.5 | 0 | 24
150475 | 01/28/1997 | 0.007 | 0.1396 | 0 | 0 | 0 | 3010.2 | 0 | 24
150475 | 01/29/1997 | 1.411 | 0.1871 | 0 | 0 | 1.4 | 3013.8 | 0 | 24
150475 | 01/30/1997 | 3.087 | 0.1512 | 0 | 0 | 3.1 | 3024.5 | 0 | 24
150475 | 01/31/1997 | 0.367 | 0.495 | 0 | 0 | 0.4 | 3042.9 | 0 | 24
150475 | 02/01/1997 | 0.236 | 0.1549 | 0 | 0 | 0.2 | 3035 | 0 | 24
150475 | 02/02/1997 | 0.017 | 0.1702 | 0 | 0 | 0 | 3033 | 0 | 24
150475 | 06/03/1994 | 0 | 4.4642 | 0 | 0 | 0 | 0 | 0 | 24
150475 | 06/04/1994 | 0.405 | 5.033 | 6 | 0.6 | 0 | 0 | 0 | 24
150475 | 06/05/1994 | 16.177 | 3.0674 | 9 | 1 | 0 | 0 | 0 | 24
150475 | 06/06/1994 | 0.004 | 6.3407 | 1 | 0.1 | 0 | 0 | 0 | 24
150475 | 06/07/1994 | 0.123 | 3.4295 | 1 | 0.2 | 0 | 0 | 0 | 24
150475 | 06/08/1994 | 0 | 3.7247 | 0 | 0 | 0 | 0 | 0 | 24
150475 | 06/09/1994 | 0.791 | 2.6982 | 0 | 0 | 0 | 0 | 0 | 24
150475 | 06/10/1994 | 0.185 | 5.1076 | 1 | 0.1 | 0 | 0 | 0 | 24
150475 | 06/11/1994 | 1.01 | 4.4231 | 1 | 0.2 | 0 | 0 | 0 | 24
150475 | 06/12/1994 | 28.658 | 3.2569 | 7 | 0.8 | 0 | 0 | 0 | 24
150475 | 06/13/1994 | 0.478 | 4.9306 | 0 | 0 | 0 | 0 | 0 | 24
150475 | 06/14/1994 | 3.058 | 6.7855 | 5 | 0.6 | 0 | 0 | 0 | 24
150475 | 06/15/1994 | 6.362 | 4.9977 | 2 | 0.2 | 0 | 0 | 0 | 24
150475 | 06/16/1994 | 9.869 | 3.9436 | 11 | 1.4 | 0 | 0 | 0 | 24
150475 | 06/17/1994 | 15.006 | 3.6575 | 8 | 1.2 | 0 | 0 | 0 | 24
150475 | 06/18/1994 | 19.908 | 3.912 | 2 | 0.4 | 0 | 0 | 0 | 24
150475 | 06/19/1994 | 4.324 | 2.8789 | 10 | 1.5 | 0 | 0 | 0 | 24
150475 | 06/20/1994 | 2.76 | 2.4928 | 3 | 0.4 | 0 | 0 | 0 | 24
150475 | 06/21/1994 | 0 | 6.0997 | 0 | 0 | 0 | 0 | 0 | 24
150475 | 06/22/1994 | 0.009 | 4.2363 | 0 | 0 | 0 | 0 | 0 | 24
150475 | 06/23/1994 | 1.568 | 2.7346 | 2 | 0.3 | 0 | 0 | 0 | 24
150475 | 06/24/1994 | 0.492 | 4.8581 | 1 | 0.2 | 0 | 0 | 0 | 24
150475 | 06/25/1994 | 9.357 | 5.1167 | 4 | 0.5 | 0 | 0 | 0 | 24
150475 | 06/26/1994 | 0.714 | 5.0657 | 0 | 0 | 0 | 0 | 0 | 24
150475 | 06/27/1994 | 2.232 | 4.5733 | 0 | 0 | 0 | 0 | 0 | 24
150475 | 06/28/1994 | 3.347 | 4.668 | 1 | 0.1 | 0 | 0 | 0 | 24
150475 | 06/29/1994 | 0.136 | 5.4085 | 0 | 0 | 0 | 0 | 0 | 24
150475 | 06/30/1994 | 0.974 | 3.962 | 1 | 0.1 | 0 | 0 | 0 | 24
150475 | 07/01/1994 | 0 | 4.5022 | 0 | 0 | 0 | 0 | 0 | 24
150475 | 07/02/1994 | 0 | 4.9404 | 0 | 0 | 0 | 0 | 0 | 24
150475 | 07/03/1994 | 0.013 | 3.2447 | 1 | 0.1 | 0 | 0 | 0 | 24
150475 | 07/04/1994 | 1.866 | 3.0349 | 20 | 2.3 | 0 | 0 | 0 | 24
150475 | 07/05/1994 | 4.963 | 3.9671 | 5 | 0.6 | 0 | 0 | 0 | 24
150475 | 07/06/1994 | 29.304 | 3.3136 | 11 | 1.6 | 0 | 0 | 0 | 24
150475 | 07/07/1994 | 49.098 | 3.7539 | 18 | 2.8 | 0 | 0 | 0 | 24
150475 | 07/08/1994 | 2.095 | 4.2324 | 1 | 0.2 | 0 | 0 | 0 | 24
150475 | 07/09/1994 | 1.49 | 5.4885 | 0 | 0 | 0 | 0 | 0 | 24
150475 | 07/10/1994 | 0.002 | 5.6843 | 0 | 0 | 0 | 0 | 0 | 24
150475 | 07/11/1994 | 0.511 | 5.846 | 0 | 0 | 0 | 0 | 0 | 24
150475 | 07/12/1994 | 0 | 4.7972 | 0 | 0 | 0 | 0 | 0 | 24
150475 | 07/13/1994 | 0.049 | 2.2319 | 0 | 0.1 | 0 | 0 | 0 | 24
150475 | 07/14/1994 | 0.173 | 4.7704 | 0 | 0 | 0 | 0 | 0 | 24
150475 | 07/15/1994 | 0.215 | 5.3223 | 0 | 0 | 0 | 0 | 0 | 24
150475 | 07/16/1994 | 3.3 | 4.4193 | 4 | 0.5 | 0 | 0 | 0 | 24
150475 | 07/17/1994 | 0 | 5.9581 | 1 | 0.1 | 0 | 0 | 0 | 24
150475 | 07/18/1994 | 2.767 | 3.9271 | 9 | 1.1 | 0 | 0 | 0 | 24
150475 | 07/19/1994 | 29.904 | 2.6941 | 10 | 1.4 | 0 | 0 | 0 | 24
150475 | 07/20/1994 | 0.49 | 6.5825 | 2 | 0.3 | 0 | 0 | 0 | 24
150475 | 07/21/1994 | 6.14 | 3.773 | 6 | 0.9 | 0 | 0 | 0 | 24
150475 | 07/22/1994 | 0.12 | 5.8899 | 0 | 0 | 0 | 0 | 0 | 24
150475 | 07/23/1994 | 0.019 | 5.8956 | 0 | 0 | 0 | 0 | 0 | 24
150475 | 07/24/1994 | 0.095 | 6.0148 | 0 | 0 | 0 | 0 | 0 | 24
150475 | 07/25/1994 | 0.025 | 4.9649 | 0 | 0 | 0 | 0 | 0 | 24
150475 | 07/26/1994 | 0.046 | 4.9814 | 0 | 0 | 0 | 0 | 0 | 24
150475 | 07/27/1994 | 0.035 | 5.113 | 0 | 0 | 0 | 0 | 0 | 24
150475 | 07/28/1994 | 0.135 | 4.8435 | 0 | 0 | 0 | 0 | 0 | 24
150475 | 07/29/1994 | 0.268 | 4.5644 | 0 | 0 | 0 | 0 | 0 | 24
150475 | 07/30/1994 | 0.164 | 3.5628 | 1 | 0.1 | 0 | 0 | 0 | 24
150475 | 07/31/1994 | 0.102 | 4.7948 | 0 | 0 | 0 | 0 | 0 | 24
150475 | 08/01/1994 | 0.257 | 4.5192 | 0 | 0 | 0 | 0 | 0 | 24
150475 | 08/02/1994 | 0.168 | 4.5626 | 4 | 0.3 | 0 | 0 | 0 | 24
150475 | 08/03/1994 | 12.913 | 2.5095 | 7 | 0.7 | 0 | 0 | 0 | 24
150475 | 08/04/1994 | 0.604 | 4.4334 | 0 | 0 | 0 | 0 | 0 | 24
150475 | 08/05/1994 | 0 | 4.1966 | 0 | 0 | 0 | 0 | 0 | 24
150475 | 08/06/1994 | 0.083 | 3.3519 | 0 | 0 | 0 | 0 | 0 | 24
150475 | 08/07/1994 | 1.182 | 4.1298 | 6 | 0.6 | 0 | 0 | 0 | 24
150475 | 08/08/1994 | 0.019 | 4.3334 | 1 | 0.1 | 0 | 0 | 0 | 24
150475 | 08/09/1994 | 42.967 | 2.6197 | 7 | 0.7 | 0 | 0 | 0 | 24
150475 | 08/10/1994 | 13.438 | 3.8035 | 13 | 1.5 | 0 | 0 | 0 | 24
150475 | 08/11/1994 | 0.013 | 4.499 | 0 | 0 | 0 | 0 | 0 | 24
150475 | 08/12/1994 | 3.105 | 2.9694 | 1 | 0.1 | 0 | 0 | 0 | 24
150475 | 08/13/1994 | 0.496 | 4.4174 | 0 | 0 | 0 | 0 | 0 | 24
150475 | 08/14/1994 | 0 | 3.9033 | 0 | 0 | 0 | 0 | 0 | 24
150475 | 08/15/1994 | 0 | 4.1784 | 0 | 0 | 0 | 0 | 0 | 24
150475 | 08/16/1994 | 0.036 | 4.0529 | 0 | 0 | 0 | 0 | 0 | 24
150475 | 08/17/1994 | 0.272 | 2.4542 | 0 | 0 | 0 | 0 | 0 | 24
150475 | 08/18/1994 | 0.075 | 3.9699 | 3 | 0.2 | 0 | 0 | 0 | 24
150475 | 08/19/1994 | 0.963 | 4.5567 | 2 | 0.2 | 0 | 0 | 0 | 24
150475 | 08/20/1994 | 0.007 | 4.024 | 0 | 0 | 0 | 0 | 0 | 24
150475 | 08/21/1994 | 0 | 3.8796 | 0 | 0 | 0 | 0 | 0 | 24
150475 | 08/22/1994 | 0 | 3.9722 | 1 | 0.1 | 0 | 0 | 0 | 24
150475 | 08/23/1994 | 0.672 | 4.3792 | 8 | 0.8 | 0 | 0 | 0 | 24
150475 | 08/24/1994 | 0.001 | 4.968 | 0 | 0 | 0 | 0 | 0 | 24
150475 | 08/25/1994 | 2.03 | 3.8172 | 15 | 1.5 | 0 | 0 | 0 | 24
150475 | 08/26/1994 | 113.271 | 4.0725 | 17 | 2 | 0 | 0 | 0 | 24
150475 | 08/27/1994 | 1.374 | 3.8257 | 0 | 0 | 0 | 0 | 0 | 24
150475 | 08/28/1994 | 0.006 | 4.0217 | 0 | 0 | 0 | 0 | 0 | 24
150475 | 08/29/1994 | 0.002 | 3.6169 | 0 | 0 | 0 | 0 | 0 | 24
150475 | 08/30/1994 | 27.476 | 3.0358 | 7 | 0.9 | 0 | 0 | 0 | 24
150475 | 08/31/1994 | 0.324 | 2.7459 | 0 | 0 | 0 | 0 | 0 | 24
150475 | 09/01/1994 | 0.017 | 2.9519 | 2 | 0.2 | 0 | 0 | 0 | 24
150475 | 09/02/1994 | 8.515 | 2.4842 | 7 | 0.8 | 0 | 0 | 0 | 24
150475 | 09/03/1994 | 2.344 | 2.8149 | 2 | 0.2 | 0 | 0 | 0 | 24
150475 | 09/04/1994 | 11.122 | 2.9107 | 4 | 0.5 | 0 | 0 | 0 | 24
150475 | 09/05/1994 | 2.166 | 3.6705 | 1 | 0.1 | 0 | 0 | 0 | 24
150475 | 09/06/1994 | 0 | 3.6062 | 0 | 0 | 0 | 0 | 0 | 24
150475 | 09/07/1994 | 0 | 2.9612 | 0 | 0 | 0 | 0 | 0 | 24
150475 | 09/08/1994 | 0 | 3.5199 | 0 | 0 | 0 | 0 | 0 | 24
150475 | 09/09/1994 | 0.081 | 3.0486 | 0 | 0 | 0 | 0 | 0 | 24
150475 | 09/10/1994 | 0.342 | 2.0543 | 0 | 0 | 0 | 0 | 0 | 24
150475 | 09/11/1994 | 0.129 | 3.6149 | 0 | 0 | 0 | 0 | 0 | 24
150475 | 09/12/1994 | 11.206 | 2.7204 | 11 | 1.1 | 0 | 0 | 0 | 24
150475 | 09/13/1994 | 2.751 | 2.6844 | 7 | 0.8 | 0 | 0 | 0 | 24
150475 | 12/31/1994 | 0.007 | 0.3297 | 0 | 0 | 0 | 267.9 | 0 | 24
150475 | 09/15/1994 | 1.38 | 3.2655 | 2 | 0.3 | 0 | 0 | 0 | 24
150475 | 09/16/1994 | 0.413 | 2.5251 | 0 | 0 | 0 | 0 | 0 | 24
150475 | 09/17/1994 | 0 | 3.2076 | 0 | 0 | 0 | 0 | 0 | 24
150475 | 09/18/1994 | 0 | 3.1329 | 0 | 0 | 0 | 0 | 0 | 24
150475 | 09/19/1994 | 0 | 3.1718 | 0 | 0 | 0 | 0 | 0 | 24
150475 | 09/20/1994 | 1.142 | 1.6958 | 7 | 0.7 | 0 | 0 | 0 | 24
150475 | 09/21/1994 | 0.66 | 3.5935 | 4 | 0.5 | 0 | 0 | 0 | 24
150475 | 09/22/1994 | 15.545 | 1.526 | 7 | 0.9 | 0 | 0 | 0 | 24
150475 | 09/23/1994 | 0.536 | 2.0066 | 0 | 0 | 0 | 0 | 0 | 24
150475 | 09/24/1994 | 0.092 | 1.2083 | 0 | 0 | 0 | 0 | 0 | 24
150475 | 09/25/1994 | 1.171 | 1.5741 | 0 | 0 | 0 | 0 | 0 | 24
150475 | 09/26/1994 | 0.004 | 1.2846 | 0 | 0 | 0 | 0 | 0 | 24
150475 | 09/27/1994 | 0.576 | 1.7301 | 0 | 0 | 0 | 0 | 0 | 24
150475 | 09/28/1994 | 0.007 | 1.7698 | 0 | 0 | 0 | 0 | 0 | 24
150475 | 09/29/1994 | 0 | 1.6074 | 0 | 0 | 0 | 0 | 0 | 24
150475 | 09/30/1994 | 6.535 | 1.097 | 2 | 0.2 | 0 | 0 | 0 | 24
150475 | 10/01/1994 | 0.004 | 1.7549 | 0 | 0 | 0 | 0 | 0 | 24
150475 | 10/02/1994 | 16.654 | 1.4449 | 12 | 1.4 | 0 | 0 | 0 | 24
150475 | 10/03/1994 | 6.195 | 1.3125 | 7 | 0.9 | 0 | 0 | 0 | 24
150475 | 10/04/1994 | 0.085 | 1.336 | 0 | 0 | 0 | 0 | 0 | 24
150475 | 10/05/1994 | 0.004 | 1.4748 | 1 | 0.1 | 0 | 0 | 0 | 24
150475 | 10/06/1994 | 3.829 | 1.3605 | 6 | 0.8 | 0 | 0 | 0 | 24
150475 | 10/07/1994 | 0.92 | 1.9348 | 1 | 0.1 | 0 | 0 | 0 | 24
150475 | 10/08/1994 | 0.482 | 1.6833 | 1 | 0.1 | 0 | 0 | 0 | 24
150475 | 10/09/1994 | 0.009 | 1.2464 | 0 | 0 | 0 | 0 | 0 | 24
150475 | 10/10/1994 | 0 | 1.5765 | 0 | 0 | 0 | 0 | 0 | 24
150475 | 10/11/1994 | 0 | 1.6218 | 0 | 0 | 0 | 0 | 0 | 24
150475 | 10/12/1994 | 0 | 1.5031 | 0 | 0 | 0 | 0 | 0 | 24
150475 | 10/13/1994 | 0 | 1.2934 | 0 | 0 | 0 | 0 | 0 | 24
150475 | 10/14/1994 | 0.037 | 1.1946 | 0 | 0 | 0 | 0 | 0 | 24
150475 | 10/15/1994 | 2.789 | 0.7086 | 4 | 0.4 | 0 | 0 | 0 | 24
150475 | 10/16/1994 | 14.932 | 1.5978 | 13 | 1.6 | 0 | 0 | 0 | 24
150475 | 10/17/1994 | 18.153 | 1.8391 | 14 | 1.9 | 0 | 0 | 0 | 24
150475 | 10/18/1994 | 0.669 | 2.5672 | 3 | 0.4 | 0 | 0 | 0 | 24
150475 | 10/19/1994 | 0.191 | 1.5477 | 0 | 0 | 0 | 0 | 0 | 24
150475 | 10/20/1994 | 0.003 | 1.2624 | 0 | 0 | 0 | 0 | 0 | 24
150475 | 10/21/1994 | 0.097 | 0.9847 | 0 | 0 | 0 | 0 | 0 | 24
150475 | 10/22/1994 | 2.464 | 1.627 | 5 | 0.7 | 0 | 0 | 0 | 24
150475 | 10/23/1994 | 0.029 | 1.3869 | 0 | 0 | 0 | 0 | 0 | 24
150475 | 10/24/1994 | 0.068 | 1.1723 | 0 | 0 | 0 | 0 | 0 | 24
150475 | 10/25/1994 | 0 | 0.7314 | 0 | 0 | 0 | 0 | 0 | 24
150475 | 10/26/1994 | 0 | 0.9046 | 0 | 0 | 0 | 0 | 0 | 24
150475 | 10/27/1994 | 0 | 1.1238 | 0 | 0 | 0 | 0 | 0 | 24
150475 | 10/28/1994 | 0.249 | 1.1958 | 0 | 0 | 0 | 0 | 0 | 24
150475 | 10/29/1994 | 0 | 1.4435 | 0 | 0 | 0 | 0 | 0 | 24
150475 | 10/30/1994 | 0 | 1.0594 | 0 | 0 | 0 | 0 | 0 | 24
150475 | 10/31/1994 | 0 | 0.7613 | 0 | 0 | 0 | 0 | 0 | 24
150475 | 11/01/1994 | 0.292 | 0.7355 | 0 | 0 | 0 | 0 | 0 | 24
150475 | 11/02/1994 | 0.001 | 0.319 | 0 | 0 | 0 | 0 | 0 | 24
150475 | 11/03/1994 | 0.002 | 0.4352 | 0 | 0 | 0 | 0 | 0 | 24
150475 | 11/04/1994 | 0.027 | 0.4194 | 0 | 0 | 0 | 0 | 0 | 24
150475 | 11/05/1994 | 0.172 | 0.3826 | 0 | 0 | 0.2 | 0 | 0 | 24
150475 | 11/06/1994 | 0.01 | 0.659 | 0 | 0 | 0 | 0 | 0 | 24
150475 | 11/07/1994 | 0 | 0.7446 | 0 | 0 | 0 | 0 | 0 | 24
150475 | 11/08/1994 | 0 | 0.3615 | 0 | 0 | 0 | 0 | 0 | 24
150475 | 11/09/1994 | 0 | 0.6506 | 0 | 0 | 0 | 0 | 0 | 24
150475 | 11/10/1994 | 0 | 0.4318 | 0 | 0 | 0 | 0 | 0 | 24
150475 | 11/11/1994 | 0.012 | 0.5159 | 0 | 0 | 0 | 0 | 0 | 24
150475 | 11/12/1994 | 0.46 | 0.4501 | 1 | 0.2 | 0 | 0 | 0 | 24
150475 | 11/13/1994 | 5.74 | 0.6582 | 2 | 0.2 | 0 | 0 | 0 | 24
150475 | 11/14/1994 | 0.027 | 0.8868 | 0 | 0 | 0 | 0 | 0 | 24
150475 | 11/15/1994 | 0 | 0.4968 | 0 | 0 | 0 | 0 | 0 | 24
150475 | 11/16/1994 | 0.001 | 0.7645 | 0 | 0 | 0 | 0 | 0 | 24
150475 | 11/17/1994 | 7.888 | 0.5933 | 3 | 0.4 | 0 | 0 | 0 | 24
150475 | 11/18/1994 | 0.526 | 0.8057 | 0 | 0 | 0.3 | 0 | 0 | 24
150475 | 11/19/1994 | 0.014 | 0.4284 | 0 | 0 | 0 | 2.1 | 0 | 24
150475 | 11/20/1994 | 7.26 | 0.147 | 2 | 0.2 | 2.5 | 23.9 | 0 | 24
150475 | 11/21/1994 | 8.472 | 1.2117 | 0 | 0.1 | 6.7 | 184.6 | 0 | 24
150475 | 11/22/1994 | 0 | 1.1102 | 0 | 0 | 0 | 179 | 0 | 24
150475 | 11/23/1994 | 0 | 0.4813 | 1 | 0.1 | 0 | 158.6 | 0 | 24
150475 | 11/24/1994 | 0 | 0.4226 | 1 | 0.1 | 0 | 133.9 | 0 | 24
150475 | 11/25/1994 | 0 | 0.5458 | 0 | 0 | 0 | 119.7 | 0 | 24
150475 | 11/26/1994 | 0.257 | 0.3652 | 0 | 0 | 0.3 | 160.3 | 0 | 24
150475 | 11/27/1994 | 10.906 | 0.3991 | 0 | 0 | 10.9 | 343.1 | 0 | 24
150475 | 11/09/1993 | 0.047 | 0.2118 | 1 | 0.1 | 0 | 126 | 0 | 24
150475 | 11/10/1993 | 0.066 | 0.4664 | 0 | 0 | 0 | 108.9 | 0 | 24
150475 | 11/11/1993 | 0.157 | 0.3584 | 1 | 0.1 | 0.2 | 118.7 | 0 | 24
150475 | 11/12/1993 | 15.958 | 0.5541 | 1 | 0.2 | 14.6 | 174.1 | 0 | 24
150475 | 11/13/1993 | 3.54 | 0.0783 | 6 | 0.9 | 1.5 | 463.3 | 0 | 24
150475 | 11/14/1993 | 0.228 | 0.1808 | 0 | 0 | 0.2 | 405.2 | 0 | 24
150475 | 11/15/1993 | 0.031 | 0.2799 | 2 | 0.3 | 0 | 376.1 | 0 | 24
150475 | 11/16/1993 | 0.194 | 0.1373 | 3 | 0.5 | 0.2 | 300.6 | 0 | 24
150475 | 11/17/1993 | 0.039 | 0.2738 | 1 | 0.2 | 0 | 231.3 | 0 | 24
150475 | 11/18/1993 | 0.278 | 0.1257 | 2 | 0.3 | 0 | 183.1 | 0 | 24
150475 | 11/19/1993 | 0 | 1.039 | 0 | 0 | 0 | 147.7 | 0 | 24
150475 | 11/20/1993 | 0.04 | 0.4933 | 1 | 0.2 | 0 | 139.1 | 0 | 24
150475 | 11/21/1993 | 0.001 | 0.4525 | 1 | 0.2 | 0 | 102.1 | 0 | 24
150475 | 11/22/1993 | 0.471 | 0.6367 | 0 | 0 | 0.5 | 81.9 | 0 | 24
150475 | 11/23/1993 | 1.914 | 0.3792 | 0 | 0 | 1.9 | 88.9 | 0 | 24
150475 | 11/24/1993 | 0.079 | 0.6685 | 0 | 0 | 0.1 | 104.2 | 0 | 24
150475 | 11/25/1993 | 14.014 | 0.2537 | 0 | 0 | 14 | 381.4 | 0 | 24
150475 | 11/26/1993 | 0.308 | 0.3321 | 0 | 0 | 0.3 | 447.5 | 0 | 24
150475 | 11/27/1993 | 0.357 | 0.2445 | 0 | 0 | 0.4 | 463 | 0 | 24
150475 | 11/28/1993 | 0.298 | 0.334 | 0 | 0 | 0.3 | 461.4 | 0 | 24
150475 | 11/29/1993 | 0.04 | 0.2148 | 0 | 0 | 0 | 458.1 | 0 | 24
150475 | 11/30/1993 | 0.14 | 0.2907 | 0 | 0 | 0.1 | 455.4 | 0 | 24
150475 | 12/01/1993 | 2.663 | 0.0458 | 0 | 0 | 2.7 | 459.8 | 0 | 24
150475 | 12/02/1993 | 0.094 | 0.2742 | 0 | 0 | 0.1 | 465.5 | 0 | 24
150475 | 12/03/1993 | 0.31 | 0.1415 | 0 | 0 | 0.3 | 461.9 | 0 | 24
150475 | 12/04/1993 | 0.382 | 0.1288 | 1 | 0.1 | 0.4 | 449.1 | 0 | 24
150475 | 12/05/1993 | 5.037 | 0.1069 | 0 | 0.1 | 4.8 | 438.7 | 0 | 24
150475 | 12/06/1993 | 1.666 | 0.3632 | 0 | 0 | 1.7 | 486 | 0 | 24
150475 | 12/07/1993 | 0.543 | 0.1531 | 0 | 0 | 0.5 | 484.3 | 0 | 24
150475 | 12/08/1993 | 0.102 | 0.096 | 0 | 0 | 0.1 | 483.5 | 0 | 24
150475 | 12/09/1993 | 0.288 | 0.0255 | 1 | 0.2 | 0.3 | 466.9 | 0 | 24
150475 | 12/10/1993 | 0.051 | 0.3529 | 0 | 0 | 0.1 | 444.9 | 0 | 24
150475 | 12/11/1993 | 0.003 | 0.2418 | 0 | 0 | 0 | 440.4 | 0 | 24
150475 | 12/12/1993 | 0.002 | 0.0745 | 1 | 0.1 | 0 | 429.9 | 0 | 24
150475 | 12/13/1993 | 7.234 | 0.1997 | 0 | 0.1 | 7.2 | 432.1 | 0 | 24
150475 | 12/14/1993 | 2.386 | 0.0516 | 2 | 0.3 | 1.4 | 513.3 | 0 | 24
150475 | 12/15/1993 | 0.179 | 0.0851 | 2 | 0.3 | 0.2 | 460.9 | 0 | 24
150475 | 12/16/1993 | 0.243 | 0.1064 | 1 | 0.2 | 0.2 | 414.2 | 0 | 24
150475 | 12/17/1993 | 6.348 | 0.0306 | 0 | 0 | 6.3 | 476.5 | 0 | 24
150475 | 12/18/1993 | 0.507 | 0.1338 | 0 | 0 | 0.5 | 510.3 | 0 | 24
150475 | 12/19/1993 | 0.31 | 0.1187 | 0 | 0 | 0.3 | 510.7 | 0 | 24
150475 | 12/20/1993 | 0.279 | 0.2732 | 0 | 0 | 0.3 | 523.4 | 0 | 24
150475 | 12/21/1993 | 3.357 | 0.071 | 0 | 0 | 3.4 | 562.4 | 0 | 24
150475 | 12/22/1993 | 0.814 | 0.1478 | 0 | 0 | 0.8 | 596.4 | 0 | 24
150475 | 12/23/1993 | 0.054 | 0.1172 | 0 | 0 | 0.1 | 595.9 | 0 | 24
150475 | 12/24/1993 | 0.845 | 0.1108 | 0 | 0 | 0.8 | 597.1 | 0 | 24
150475 | 12/25/1993 | 0.036 | 0.1095 | 0 | 0 | 0 | 598.1 | 0 | 24
150475 | 12/26/1993 | 1.155 | 0.1148 | 0 | 0 | 1.2 | 599.7 | 0 | 24
150475 | 12/27/1993 | 0.022 | 0.0528 | 0 | 0 | 0 | 602.4 | 0 | 24
150475 | 12/28/1993 | 0.669 | 0.2014 | 0 | 0 | 0.7 | 601.2 | 0 | 24
150475 | 12/29/1993 | 0.057 | 0.2845 | 0 | 0 | 0.1 | 596.6 | 0 | 24
150475 | 12/30/1993 | 1.57 | 0.0428 | 0 | 0 | 1.6 | 607.2 | 0 | 24
150475 | 01/01/1992 | 0.735 | 0.035 | 0 | 0 | 0.7 | 966.6 | 0 | 24
150475 | 01/02/1992 | 0.353 | 0.0724 | 0 | 0 | 0.4 | 965.5 | 0 | 24
150475 | 01/03/1992 | 0.233 | 0.0092 | 0 | 0 | 0.2 | 960.4 | 0 | 24
150475 | 05/09/1992 | 1.149 | 4.4491 | 3 | 0.3 | 0 | 0 | 0 | 24
150475 | 01/04/1992 | 0.386 | 0.1113 | 0 | 0 | 0.4 | 961.1 | 0 | 24
150475 | 01/05/1992 | 2.564 | 0.0576 | 0 | 0 | 2.6 | 975.4 | 0 | 24
150475 | 01/06/1992 | 0.233 | 0.1323 | 0 | 0 | 0.2 | 989.7 | 0 | 24
150475 | 01/07/1992 | 3.823 | 0.1581 | 0 | 0 | 3.8 | 1007.4 | 0 | 24
150475 | 01/08/1992 | 4.833 | 0.1282 | 0 | 0 | 4.8 | 1175.6 | 0 | 24
150475 | 01/09/1992 | 0.301 | 0.1089 | 0 | 0 | 0.3 | 1207.9 | 0 | 24
150475 | 01/10/1992 | 0.132 | 0.0521 | 0 | 0 | 0.1 | 1206.9 | 0 | 24
150475 | 01/11/1992 | 0.322 | 0.1137 | 0 | 0 | 0.3 | 1215.5 | 0 | 24
150475 | 01/12/1992 | 0.13 | 0.1536 | 0 | 0 | 0.1 | 1253.4 | 0 | 24
150475 | 01/13/1992 | 0.008 | 0.1309 | 0 | 0 | 0 | 1265.5 | 0 | 24
150475 | 01/14/1992 | 0.685 | 0.1761 | 0 | 0 | 0.7 | 1269.7 | 0 | 24
150475 | 01/15/1992 | 0 | 0.0502 | 0 | 0 | 0 | 1270.4 | 0 | 24
150475 | 01/16/1992 | 1.695 | 0.1863 | 0 | 0 | 1.7 | 1281.4 | 0 | 24
150475 | 01/17/1992 | 0.062 | 0.3386 | 0 | 0 | 0.1 | 1280.5 | 0 | 24
150475 | 01/18/1992 | 0.011 | 0.0297 | 0 | 0 | 0 | 1276 | 0 | 24
150475 | 01/19/1992 | 1.183 | 0.1398 | 0 | 0 | 1.2 | 1277.4 | 0 | 24
150475 | 01/20/1992 | 0.024 | 0.0858 | 0 | 0 | 0 | 1275.8 | 0 | 24
150475 | 01/21/1992 | 0.06 | 0.0069 | 0 | 0 | 0.1 | 1278.4 | 0 | 24
150475 | 01/22/1992 | 0.417 | 0.0793 | 0 | 0 | 0.4 | 1286.6 | 0 | 24
150475 | 01/23/1992 | 0.873 | 0.5833 | 0 | 0 | 0.9 | 1292.5 | 0 | 24
150475 | 01/24/1992 | 3.044 | 0.1374 | 0 | 0 | 3 | 1303.4 | 0 | 24
150475 | 01/25/1992 | 0.664 | 0.15 | 0 | 0 | 0.7 | 1361.8 | 0 | 24
150475 | 01/26/1992 | 0.621 | 0.0803 | 0 | 0 | 0.6 | 1363.8 | 0 | 24
150475 | 01/27/1992 | 0.092 | 0.1689 | 0 | 0 | 0.1 | 1366.7 | 0 | 24
150475 | 01/28/1992 | 0.233 | 0.0999 | 0 | 0 | 0.2 | 1367.7 | 0 | 24
150475 | 01/29/1992 | 0.253 | 0.0344 | 2 | 0.2 | 0.3 | 1349.3 | 0 | 24
150475 | 01/30/1992 | 0.071 | 0.0479 | 1 | 0.1 | 0.1 | 1317.3 | 0 | 24
150475 | 01/31/1992 | 0.089 | 0.2995 | 0 | 0 | 0.1 | 1304.7 | 0 | 24
150475 | 02/01/1992 | 0.042 | 0.2265 | 0 | 0 | 0 | 1294.9 | 0 | 24
150475 | 02/02/1992 | 0.355 | 0.1525 | 2 | 0.3 | 0.4 | 1263.7 | 0 | 24
150475 | 02/03/1992 | 0.405 | 0.1588 | 5 | 0.6 | 0.4 | 1163.6 | 0 | 24
150475 | 02/04/1992 | 0.123 | 0.3863 | 0 | 0 | 0.1 | 1085.2 | 0 | 24
150475 | 02/05/1992 | 0.051 | -0.0186 | 3 | 0.4 | 0.1 | 1047.2 | 0 | 24
150475 | 02/06/1992 | 0.008 | 0.5049 | 1 | 0.1 | 0 | 987.1 | 0 | 24
150475 | 02/07/1992 | 0.101 | 0.6463 | 0 | 0 | 0.1 | 963.3 | 0 | 24
150475 | 02/08/1992 | 0.003 | 0.2868 | 0 | 0 | 0 | 952.6 | 0 | 24
150475 | 02/09/1992 | 0.131 | 0.3481 | 0 | 0 | 0.1 | 945.7 | 0 | 24
150475 | 02/10/1992 | 0.273 | 0.485 | 0 | 0 | 0.3 | 938.3 | 0 | 24
150475 | 02/11/1992 | 0.032 | 0.3562 | 0 | 0 | 0 | 928 | 0 | 24
150475 | 02/12/1992 | 0.158 | 0.362 | 0 | 0 | 0.2 | 923.2 | 0 | 24
150475 | 02/13/1992 | 0.83 | 0.3528 | 0 | 0 | 0.8 | 925.7 | 0 | 24
150475 | 02/14/1992 | 0.247 | 0.2841 | 0 | 0 | 0.2 | 918.5 | 0 | 24
150475 | 02/15/1992 | 0.516 | 0.1869 | 2 | 0.3 | 0.5 | 889.4 | 0 | 24
150475 | 02/16/1992 | 0.902 | 0.3474 | 2 | 0.3 | 0.9 | 829.3 | 0 | 24
150475 | 02/17/1992 | 1.169 | 0.0934 | 6 | 0.7 | 1.1 | 727.7 | 0 | 24
150475 | 02/18/1992 | 0.316 | 0.2684 | 2 | 0.3 | 0.3 | 625.5 | 0 | 24
150475 | 02/19/1992 | 0.628 | 0.4506 | 0 | 0 | 0.6 | 600.1 | 0 | 24
150475 | 02/20/1992 | 1.671 | 0.8853 | 0 | 0.1 | 1.7 | 590.3 | 0 | 24
150475 | 02/21/1992 | 0.897 | 0.3051 | 0 | 0 | 0.9 | 576.3 | 0 | 24
150475 | 02/22/1992 | 0.298 | 0.234 | 3 | 0.4 | 0.3 | 537.4 | 0 | 24
150475 | 02/23/1992 | 1.342 | 0.2508 | 3 | 0.4 | 1.3 | 452.2 | 0 | 24
150475 | 02/24/1992 | 6.883 | 0.4476 | 0 | 0 | 6.9 | 502.7 | 0 | 24
150475 | 02/25/1992 | 0.01 | 0.5746 | 1 | 0.1 | 0 | 503.7 | 0 | 24
150475 | 02/26/1992 | 0.246 | 0.4022 | 8 | 1.1 | 0 | 380.1 | 0 | 24
150475 | 02/27/1992 | 0.451 | 0.333 | 6 | 0.9 | 0.1 | 192.9 | 0 | 24
150475 | 02/28/1992 | 0.022 | 1.0009 | 2 | 0.3 | 0 | 69.4 | 0 | 24
150475 | 02/29/1992 | 0.001 | 0.7583 | 1 | 0.2 | 0 | 37 | 0 | 24
150475 | 03/01/1992 | 0.302 | 0.7743 | 1 | 0.1 | 0.2 | 13.3 | 0 | 24
150475 | 03/02/1992 | 0.311 | 0.6889 | 0 | 0 | 0.3 | 4.7 | 0 | 24
150475 | 03/03/1992 | 0.925 | 0.5012 | 0 | 0 | 0.6 | 3.5 | 0 | 24
150475 | 03/04/1992 | 1.442 | 0.3202 | 2 | 0.2 | 0 | 7.7 | 0 | 24
150475 | 03/05/1992 | 19.643 | 0.3 | 13 | 1.8 | 0 | 14.6 | 0 | 24
150475 | 03/06/1992 | 8.387 | 0.1685 | 4 | 0.6 | 0 | 4.5 | 0 | 24
150475 | 03/07/1992 | 1.348 | 0.1767 | 1 | 0.2 | 0 | 9.7 | 0 | 24
150475 | 03/08/1992 | 1.207 | 0.6205 | 0 | 0.1 | 0.3 | 4.6 | 0 | 24
150475 | 03/09/1992 | 0.741 | 1.2375 | 0 | 0 | 0.7 | 40.5 | 0 | 24
150475 | 03/10/1992 | 0.064 | 1.0334 | 0 | 0 | 0.1 | 45.7 | 0 | 24
150475 | 03/11/1992 | 1.232 | 0.6945 | 0 | 0 | 1.2 | 89.1 | 0 | 24
150475 | 03/12/1992 | 0.009 | 0.9965 | 0 | 0.1 | 0 | 88.1 | 0 | 24
150475 | 03/13/1992 | 4.145 | 0.4606 | 0 | 0.1 | 4.1 | 105.8 | 0 | 24
150475 | 03/14/1992 | 0.72 | 0.7784 | 1 | 0.1 | 0.7 | 103.2 | 0 | 24
150475 | 03/15/1992 | 0.009 | 1.0175 | 1 | 0.2 | 0 | 71.2 | 0 | 24
150475 | 03/16/1992 | 0 | 0.9187 | 1 | 0.2 | 0 | 31.3 | 0 | 24
150475 | 03/17/1992 | 0 | 1.1348 | 0 | 0 | 0 | 11 | 0 | 24
150475 | 03/18/1992 | 0 | 1.08 | 0 | 0 | 0 | 6.8 | 0 | 24
150475 | 03/19/1992 | 0.592 | 1.0651 | 0 | 0 | 0.1 | 3.1 | 0 | 24
150475 | 03/20/1992 | 0.002 | 1.1332 | 0 | 0 | 0 | 2 | 0 | 24
150475 | 03/21/1992 | 3.671 | 0.7694 | 0 | 0 | 3.7 | 84.6 | 0 | 24
150475 | 03/22/1992 | 0 | 1.2179 | 2 | 0.3 | 0 | 71.8 | 0 | 24
150475 | 03/23/1992 | 0 | 1.1913 | 1 | 0.1 | 0 | 24.2 | 0 | 24
150475 | 03/24/1992 | 0.005 | 1.5045 | 0 | 0 | 0 | 4.6 | 0 | 24
150475 | 03/25/1992 | 0.002 | 1.5389 | 0 | 0 | 0 | 0.6 | 0 | 24
150475 | 03/26/1992 | 0.006 | 1.0578 | 0 | 0 | 0 | 0.1 | 0 | 24
150475 | 03/27/1992 | 0 | 1.1322 | 0 | 0 | 0 | 0 | 0 | 24
150475 | 03/28/1992 | 2.564 | 0.6181 | 2 | 0.3 | 1.4 | 38.8 | 0 | 24
150475 | 03/29/1992 | 3.311 | 1.0052 | 2 | 0.2 | 3.1 | 38.5 | 0 | 24
150475 | 03/30/1992 | 0 | 2.0087 | 0 | 0.1 | 0 | 14 | 0 | 24
150475 | 03/31/1992 | 0.571 | 0.9739 | 0 | 0 | 0.3 | 5.3 | 0 | 24
150475 | 04/01/1992 | 0.094 | 1.015 | 0 | 0 | 0.1 | 4.4 | 0 | 24
150475 | 04/02/1992 | 0.001 | 1.2866 | 0 | 0 | 0 | 2.8 | 0 | 24
150475 | 04/03/1992 | 0.007 | 1.8854 | 0 | 0 | 0 | 0.8 | 0 | 24
150475 | 04/04/1992 | 0.009 | 1.4337 | 0 | 0 | 0 | 0.1 | 0 | 24
150475 | 04/05/1992 | 0 | 1.8786 | 0 | 0 | 0 | 0 | 0 | 24
150475 | 04/06/1992 | 10.263 | 0.6569 | 2 | 0.3 | 0 | 0 | 0 | 24
150475 | 04/07/1992 | 0.077 | 1.574 | 0 | 0 | 0 | 0 | 0 | 24
150475 | 04/08/1992 | 0.022 | 0.8602 | 0 | 0 | 0 | 0 | 0 | 24
150475 | 04/09/1992 | 0.153 | 1.5346 | 0 | 0 | 0 | 0 | 0 | 24
150475 | 04/10/1992 | 15.587 | 0.4673 | 4 | 0.5 | 13.4 | 179.1 | 0 | 24
150475 | 04/11/1992 | 0.693 | 1.526 | 3 | 0.3 | 0.4 | 150.4 | 0 | 24
150475 | 04/12/1992 | 0.083 | 1.5826 | 2 | 0.2 | 0.1 | 88.2 | 0 | 24
150475 | 04/13/1992 | 0.389 | 1.2407 | 2 | 0.2 | 0.3 | 44.4 | 0 | 24
150475 | 04/14/1992 | 0.316 | 1.2388 | 1 | 0.1 | 0.1 | 13.5 | 0 | 24
150475 | 04/15/1992 | 11.415 | 0.8387 | 4 | 0.5 | 0 | 2.6 | 0 | 24
150475 | 04/16/1992 | 0.072 | 1.5616 | 0 | 0 | 0 | 0.6 | 0 | 24
150475 | 04/17/1992 | 0.034 | 1.5967 | 0 | 0 | 0 | 0 | 0 | 24
150475 | 04/18/1992 | 3.219 | 0.8236 | 8 | 1 | 0 | 0 | 0 | 24
150475 | 04/19/1992 | 4.601 | 2.6468 | 6 | 0.9 | 0 | 0 | 0 | 24
150475 | 04/20/1992 | 31.02 | 1.0977 | 13 | 1.8 | 0.1 | 5 | 0 | 24
150475 | 04/21/1992 | 4.186 | 1.5046 | 4 | 0.6 | 0.1 | 37.4 | 0 | 24
150475 | 04/22/1992 | 1.701 | 1.2773 | 1 | 0.1 | 0.2 | 15.7 | 0 | 24
150475 | 04/23/1992 | 0.304 | 1.4208 | 0 | 0 | 0 | 5.1 | 0 | 24
150475 | 04/24/1992 | 0.329 | 1.4618 | 0 | 0 | 0.1 | 1.3 | 0 | 24
150475 | 04/25/1992 | 1.204 | 1.2343 | 0 | 0 | 0.2 | 0.6 | 0 | 24
150475 | 04/26/1992 | 0.683 | 1.4937 | 0 | 0 | 0.1 | 0.2 | 0 | 24
150475 | 04/27/1992 | 0 | 2.4997 | 0 | 0 | 0 | 0 | 0 | 24
150475 | 04/28/1992 | 0 | 2.6625 | 0 | 0 | 0 | 0 | 0 | 24
150475 | 04/29/1992 | 0.033 | 2.5355 | 0 | 0 | 0 | 0 | 0 | 24
150475 | 04/30/1992 | 0.062 | 3.338 | 0 | 0 | 0 | 0 | 0 | 24
150475 | 05/01/1992 | 0.256 | 4.2658 | 0 | 0 | 0 | 0 | 0 | 24
150475 | 05/02/1992 | 0 | 3.725 | 0 | 0 | 0 | 0 | 0 | 24
150475 | 05/03/1992 | 1.564 | 2.404 | 0 | 0 | 0 | 0 | 0 | 24
150475 | 05/04/1992 | 0.005 | 2.3689 | 0 | 0 | 0 | 0 | 0 | 24
150475 | 05/05/1992 | 0 | 2.7097 | 0 | 0 | 0 | 0 | 0 | 24
150475 | 05/06/1992 | 0 | 3.4891 | 0 | 0 | 0 | 0 | 0 | 24
150475 | 05/07/1992 | 0 | 3.9872 | 0 | 0 | 0 | 0 | 0 | 24
150475 | 05/08/1992 | 0 | 3.7859 | 0 | 0 | 0 | 0 | 0 | 24
150475 | 09/13/1992 | 3.731 | 1.7261 | 1 | 0.1 | 0 | 0 | 0 | 24
150475 | 05/10/1992 | 2.352 | 3.878 | 11 | 1.4 | 0 | 0 | 0 | 24
150475 | 05/11/1992 | 5.944 | 1.8113 | 5 | 0.7 | 0 | 0 | 0 | 24
150475 | 05/12/1992 | 0.077 | 4.5158 | 0 | 0 | 0 | 0 | 0 | 24
150475 | 05/13/1992 | 0 | 2.7376 | 0 | 0 | 0 | 0 | 0 | 24
150475 | 05/14/1992 | 0.341 | 2.7495 | 0 | 0 | 0 | 0 | 0 | 24
150475 | 05/15/1992 | 1.094 | 3.6714 | 0 | 0 | 0 | 0 | 0 | 24
150475 | 05/16/1992 | 3.042 | 2.8337 | 4 | 0.5 | 0 | 0 | 0 | 24
150475 | 05/17/1992 | 0.058 | 3.7752 | 0 | 0 | 0 | 0 | 0 | 24
150475 | 05/18/1992 | 0 | 3.6414 | 0 | 0 | 0 | 0 | 0 | 24
150475 | 05/19/1992 | 0.032 | 4.3371 | 0 | 0 | 0 | 0 | 0 | 24
150475 | 05/20/1992 | 0.135 | 4.3525 | 0 | 0 | 0 | 0 | 0 | 24
150475 | 05/21/1992 | 1.346 | 3.7809 | 2 | 0.2 | 0 | 0 | 0 | 24
150475 | 05/22/1992 | 5.094 | 2.6191 | 1 | 0.1 | 0 | 0 | 0 | 24
150475 | 05/23/1992 | 0.004 | 3.1014 | 0 | 0 | 0 | 0 | 0 | 24
150475 | 05/24/1992 | 3.583 | 2.0553 | 3 | 0.3 | 0 | 0 | 0 | 24
150475 | 05/25/1992 | 9.898 | 1.6479 | 8 | 1 | 0 | 6.9 | 0 | 24
150475 | 05/26/1992 | 0.017 | 3.2345 | 0 | 0 | 0 | 1.8 | 0 | 24
150475 | 05/27/1992 | 0.024 | 3.4996 | 0 | 0 | 0 | 0.1 | 0 | 24
150475 | 05/28/1992 | 0 | 3.8342 | 0 | 0 | 0 | 0 | 0 | 24
150475 | 05/29/1992 | 0 | 3.8816 | 0 | 0 | 0 | 0 | 0 | 24
150475 | 05/30/1992 | 0 | 4.4377 | 0 | 0 | 0 | 0 | 0 | 24
150475 | 05/31/1992 | 0 | 4.5981 | 0 | 0 | 0 | 0 | 0 | 24
150475 | 06/01/1992 | 0.23 | 3.6269 | 0 | 0 | 0 | 0 | 0 | 24
150475 | 06/02/1992 | 0.138 | 4.0639 | 0 | 0 | 0 | 0 | 0 | 24
150475 | 06/03/1992 | 0.034 | 4.4517 | 0 | 0 | 0 | 0 | 0 | 24
150475 | 06/04/1992 | 0.255 | 4.3476 | 0 | 0 | 0 | 0 | 0 | 24
150475 | 06/05/1992 | 1.499 | 3.7543 | 1 | 0.1 | 0 | 0 | 0 | 24
150475 | 06/06/1992 | 6.566 | 4.0135 | 3 | 0.3 | 0 | 0 | 0 | 24
150475 | 06/07/1992 | 4.155 | 3.5021 | 3 | 0.3 | 0 | 0 | 0 | 24
150475 | 06/08/1992 | 3.44 | 3.0577 | 2 | 0.2 | 0 | 0 | 0 | 24
150475 | 06/09/1992 | 0.914 | 2.393 | 0 | 0 | 0 | 0 | 0 | 24
150475 | 06/10/1992 | 0.218 | 4.4881 | 0 | 0 | 0 | 0 | 0 | 24
150475 | 06/11/1992 | 0.217 | 4.4414 | 0 | 0 | 0 | 0 | 0 | 24
150475 | 06/12/1992 | 0.005 | 4.5333 | 0 | 0 | 0 | 0 | 0 | 24
150475 | 06/13/1992 | 0.572 | 4.7705 | 4 | 0.4 | 0 | 0 | 0 | 24
150475 | 06/14/1992 | 2.856 | 4.2384 | 5 | 0.5 | 0 | 0 | 0 | 24
150475 | 06/15/1992 | 11.164 | 2.8558 | 5 | 0.5 | 0 | 0 | 0 | 24
150475 | 06/16/1992 | 7.374 | 2.8569 | 31 | 3.8 | 0 | 0 | 0 | 24
150475 | 06/17/1992 | 30.714 | 4.9126 | 19 | 4.7 | 0 | 0 | 0 | 24
150475 | 06/18/1992 | 0.294 | 5.6424 | 0 | 0 | 0 | 0 | 0 | 24
150475 | 06/19/1992 | 11.796 | 2.9847 | 2 | 0.3 | 0 | 0 | 0 | 24
150475 | 06/20/1992 | 0 | 4.3132 | 0 | 0 | 0 | 0 | 0 | 24
150475 | 06/21/1992 | 0.088 | 2.8673 | 1 | 0.2 | 0 | 0 | 0 | 24
150475 | 06/22/1992 | 10.109 | 2.3848 | 4 | 0.5 | 0 | 0 | 0 | 24
150475 | 06/23/1992 | 1.012 | 4.0431 | 0 | 0 | 0 | 0 | 0 | 24
150475 | 06/24/1992 | 0.012 | 4.4988 | 0 | 0 | 0 | 0 | 0 | 24
150475 | 06/25/1992 | 0.132 | 4.3472 | 0 | 0 | 0 | 0 | 0 | 24
150475 | 06/26/1992 | 0 | 4.139 | 0 | 0 | 0 | 0 | 0 | 24
150475 | 06/27/1992 | 0 | 4.725 | 0 | 0 | 0 | 0 | 0 | 24
150475 | 06/28/1992 | 3.801 | 3.7516 | 0 | 0 | 0 | 0 | 0 | 24
150475 | 06/29/1992 | 0.11 | 4.3706 | 0 | 0 | 0 | 0 | 0 | 24
150475 | 06/30/1992 | 1.365 | 3.7234 | 6 | 0.7 | 0 | 0 | 0 | 24
150475 | 07/01/1992 | 11.657 | 4.5853 | 14 | 1.6 | 0 | 0 | 0 | 24
150475 | 07/02/1992 | 28.74 | 4.7961 | 21 | 2.9 | 0 | 0 | 0 | 24
150475 | 07/03/1992 | 0.374 | 4.9588 | 0 | 0 | 0 | 0 | 0 | 24
150475 | 07/04/1992 | 0.002 | 4.7586 | 0 | 0 | 0 | 0 | 0 | 24
150475 | 07/05/1992 | 0 | 4.1186 | 0 | 0 | 0 | 0 | 0 | 24
150475 | 07/06/1992 | 0 | 4.5339 | 0 | 0 | 0 | 0 | 0 | 24
150475 | 07/07/1992 | 1.278 | 2.7428 | 0 | 0 | 0 | 0 | 0 | 24
150475 | 07/08/1992 | 11.848 | 5.2874 | 1 | 0.2 | 0 | 0 | 0 | 24
150475 | 07/09/1992 | 29.614 | 5.2798 | 8 | 0.9 | 0 | 0 | 0 | 24
150475 | 07/10/1992 | 34.675 | 5.7884 | 7 | 0.8 | 0 | 0 | 0 | 24
150475 | 07/11/1992 | 7.441 | 2.0034 | 13 | 1.6 | 0 | 0 | 0 | 24
150475 | 07/12/1992 | 9.975 | 4.7889 | 8 | 1.1 | 0 | 0 | 0 | 24
150475 | 07/13/1992 | 0.685 | 3.0604 | 0 | 0 | 0 | 0 | 0 | 24
150475 | 07/14/1992 | 0.017 | 5.3229 | 1 | 0.1 | 0 | 0 | 0 | 24
150475 | 07/15/1992 | 14.642 | 3.428 | 3 | 0.4 | 0 | 0 | 0 | 24
150475 | 07/16/1992 | 0.289 | 5.4649 | 1 | 0.1 | 0 | 0 | 0 | 24
150475 | 07/17/1992 | 0.748 | 4.7102 | 0 | 0 | 0 | 0 | 0 | 24
150475 | 07/18/1992 | 0.153 | 4.9023 | 0 | 0 | 0 | 0 | 0 | 24
150475 | 07/19/1992 | 0.069 | 3.634 | 0 | 0.1 | 0 | 0 | 0 | 24
150475 | 07/20/1992 | 0.027 | 4.1136 | 0 | 0 | 0 | 0 | 0 | 24
150475 | 07/21/1992 | 0.083 | 4.0419 | 0 | 0 | 0 | 0 | 0 | 24
150475 | 07/22/1992 | 3.092 | 2.1618 | 3 | 0.3 | 0 | 0 | 0 | 24
150475 | 07/23/1992 | 0.038 | 3.989 | 0 | 0 | 0 | 0 | 0 | 24
150475 | 07/24/1992 | 0.289 | 3.6989 | 0 | 0 | 0 | 0 | 0 | 24
150475 | 07/25/1992 | 2.829 | 1.6815 | 0 | 0 | 0 | 0 | 0 | 24
150475 | 07/26/1992 | 0 | 5.3419 | 0 | 0 | 0 | 0 | 0 | 24
150475 | 07/27/1992 | 0.059 | 4.5121 | 0 | 0 | 0 | 0 | 0 | 24
150475 | 07/28/1992 | 0.003 | 4.688 | 0 | 0 | 0 | 0 | 0 | 24
150475 | 07/29/1992 | 0.028 | 3.6171 | 0 | 0 | 0 | 0 | 0 | 24
150475 | 07/30/1992 | 0.094 | 2.5305 | 0 | 0 | 0 | 0 | 0 | 24
150475 | 07/31/1992 | 0.04 | 4.5644 | 0 | 0 | 0 | 0 | 0 | 24
150475 | 08/01/1992 | 4.645 | 4.7184 | 5 | 0.4 | 0 | 0 | 0 | 24
150475 | 08/02/1992 | 2.037 | 4.7147 | 0 | 0 | 0 | 0 | 0 | 24
150475 | 08/03/1992 | 0.153 | 3.6396 | 0 | 0 | 0 | 0 | 0 | 24
150475 | 08/04/1992 | 0 | 2.7246 | 0 | 0 | 0 | 0 | 0 | 24
150475 | 08/05/1992 | 0 | 3.9637 | 0 | 0 | 0 | 0 | 0 | 24
150475 | 08/06/1992 | 3.599 | 3.3941 | 3 | 0.3 | 0 | 0 | 0 | 24
150475 | 08/07/1992 | 20.427 | 3.3477 | 17 | 1.6 | 0 | 0 | 0 | 24
150475 | 08/08/1992 | 0.077 | 4.9629 | 0 | 0 | 0 | 0 | 0 | 24
150475 | 08/09/1992 | 1.086 | 5.2375 | 1 | 0.1 | 0 | 0 | 0 | 24
150475 | 08/10/1992 | 0.001 | 5.5661 | 0 | 0 | 0 | 0 | 0 | 24
150475 | 08/11/1992 | 0.008 | 4.3885 | 0 | 0 | 0 | 0 | 0 | 24
150475 | 08/12/1992 | 0.535 | 3.3407 | 0 | 0 | 0 | 0 | 0 | 24
150475 | 08/13/1992 | 0.191 | 2.3262 | 0 | 0 | 0 | 0 | 0 | 24
150475 | 08/14/1992 | 0 | 3.3285 | 0 | 0 | 0 | 0 | 0 | 24
150475 | 08/15/1992 | 0 | 3.4098 | 0 | 0 | 0 | 0 | 0 | 24
150475 | 08/16/1992 | 0 | 3.2683 | 0 | 0 | 0 | 0 | 0 | 24
150475 | 08/17/1992 | 1.295 | 2.5573 | 1 | 0.1 | 0 | 0 | 0 | 24
150475 | 08/18/1992 | 0 | 3.7736 | 0 | 0 | 0 | 0 | 0 | 24
150475 | 08/19/1992 | 0 | 3.5084 | 0 | 0 | 0 | 0 | 0 | 24
150475 | 08/20/1992 | 0 | 3.6649 | 1 | 0.1 | 0 | 0 | 0 | 24
150475 | 08/21/1992 | 2.021 | 2.6602 | 1 | 0.1 | 0 | 0 | 0 | 24
150475 | 08/22/1992 | 0 | 3.9898 | 0 | 0 | 0 | 0 | 0 | 24
150475 | 08/23/1992 | 0.106 | 4.0465 | 3 | 0.2 | 0 | 0 | 0 | 24
150475 | 08/24/1992 | 19.301 | 2.3409 | 22 | 1.9 | 0 | 0 | 0 | 24
150475 | 08/25/1992 | 8.674 | 2.3033 | 8 | 0.9 | 0 | 0 | 0 | 24
150475 | 08/26/1992 | 0.05 | 2.3438 | 0 | 0 | 0 | 0 | 0 | 24
150475 | 08/27/1992 | 0.002 | 3.0886 | 0 | 0 | 0 | 0 | 0 | 24
150475 | 08/28/1992 | 0.002 | 2.5625 | 0 | 0 | 0 | 0 | 0 | 24
150475 | 08/29/1992 | 0.314 | 3.2575 | 0 | 0 | 0 | 0 | 0 | 24
150475 | 08/30/1992 | 0.003 | 3.1953 | 0 | 0 | 0 | 0 | 0 | 24
150475 | 08/31/1992 | 0 | 2.7261 | 0 | 0 | 0 | 0 | 0 | 24
150475 | 09/01/1992 | 19.512 | 2.8855 | 14 | 1.3 | 0 | 0 | 0 | 24
150475 | 09/02/1992 | 11.687 | 3.633 | 5 | 0.6 | 0 | 0 | 0 | 24
150475 | 09/03/1992 | 0 | 3.0563 | 0 | 0 | 0 | 0 | 0 | 24
150475 | 09/04/1992 | 0.449 | 3.8615 | 5 | 0.5 | 0 | 0 | 0 | 24
150475 | 09/05/1992 | 2.886 | 2.7651 | 3 | 0.3 | 0 | 0 | 0 | 24
150475 | 09/06/1992 | 0.012 | 3.0462 | 0 | 0 | 0 | 0 | 0 | 24
150475 | 09/07/1992 | 5.906 | 2.0574 | 3 | 0.3 | 0 | 0 | 0 | 24
150475 | 09/08/1992 | 0.052 | 2.463 | 0 | 0 | 0 | 0 | 0 | 24
150475 | 09/09/1992 | 0.313 | 2.7828 | 0 | 0 | 0 | 0 | 0 | 24
150475 | 09/10/1992 | 0.147 | 1.767 | 0 | 0 | 0 | 0 | 0 | 24
150475 | 09/11/1992 | 0 | 2.1301 | 0 | 0 | 0 | 0 | 0 | 24
150475 | 09/12/1992 | 0.031 | 2.7951 | 0 | 0 | 0 | 0 | 0 | 24
150475 | 12/31/1992 | 0.058 | 0.1786 | 0 | 0 | 0.1 | 576.9 | 0 | 24
150475 | 09/14/1992 | 0 | 2.8264 | 0 | 0 | 0 | 0 | 0 | 24
150475 | 09/15/1992 | 37.57 | 1.3481 | 11 | 1 | 0 | 0 | 0 | 24
150475 | 09/16/1992 | 2.785 | 3.1179 | 3 | 0.3 | 0 | 0 | 0 | 24
150475 | 09/17/1992 | 0.917 | 1.6253 | 0 | 0 | 0 | 0 | 0 | 24
150475 | 09/18/1992 | 0.396 | 2.197 | 0 | 0 | 0 | 0 | 0 | 24
150475 | 09/19/1992 | 0 | 1.8425 | 0 | 0 | 0 | 0 | 0 | 24
150475 | 09/20/1992 | 0.019 | 2.1164 | 0 | 0 | 0 | 0 | 0 | 24
150475 | 09/21/1992 | 0.255 | 2.3716 | 0 | 0 | 0 | 0 | 0 | 24
150475 | 09/22/1992 | 0 | 1.4258 | 0 | 0 | 0 | 0 | 0 | 24
150475 | 09/23/1992 | 0 | 1.9218 | 0 | 0 | 0 | 0 | 0 | 24
150475 | 09/24/1992 | 0 | 2.3787 | 0 | 0 | 0 | 0 | 0 | 24
150475 | 09/25/1992 | 0.004 | 1.9798 | 0 | 0 | 0 | 0 | 0 | 24
150475 | 09/26/1992 | 3.223 | 0.9765 | 0 | 0 | 0 | 0 | 0 | 24
150475 | 09/27/1992 | 0.002 | 2.004 | 0 | 0 | 0 | 0 | 0 | 24
150475 | 09/28/1992 | 0 | 1.1044 | 0 | 0 | 0 | 0 | 0 | 24
150475 | 09/29/1992 | 0 | 1.1922 | 0 | 0 | 0 | 0 | 0 | 24
150475 | 09/30/1992 | 0 | 1.3516 | 0 | 0 | 0 | 0 | 0 | 24
150475 | 10/01/1992 | 0 | 1.8077 | 0 | 0 | 0 | 0 | 0 | 24
150475 | 10/02/1992 | 0 | 2.1427 | 0 | 0 | 0 | 0 | 0 | 24
150475 | 10/03/1992 | 0 | 1.5828 | 0 | 0 | 0 | 0 | 0 | 24
150475 | 10/04/1992 | 0 | 1.3111 | 0 | 0 | 0 | 0 | 0 | 24
150475 | 10/05/1992 | 0.078 | 1.2362 | 0 | 0 | 0 | 0 | 0 | 24
150475 | 10/06/1992 | 7.552 | 0.7205 | 8 | 0.6 | 0 | 0 | 0 | 24
150475 | 10/07/1992 | 20.987 | 1.1188 | 12 | 1.2 | 0 | 0 | 0 | 24
150475 | 10/08/1992 | 8.229 | 1.1463 | 6 | 0.6 | 0 | 0 | 0 | 24
150475 | 10/09/1992 | 0.311 | 1.0943 | 0 | 0.1 | 0 | 0 | 0 | 24
150475 | 10/10/1992 | 0.112 | 1.3541 | 0 | 0 | 0 | 0 | 0 | 24
150475 | 10/11/1992 | 0 | 1.2869 | 0 | 0 | 0 | 0 | 0 | 24
150475 | 10/12/1992 | 0 | 1.2968 | 0 | 0 | 0 | 0 | 0 | 24
150475 | 10/13/1992 | 0.085 | 1.1201 | 0 | 0 | 0 | 0 | 0 | 24
150475 | 10/14/1992 | 0.002 | 0.7268 | 0 | 0 | 0 | 0 | 0 | 24
150475 | 10/15/1992 | 5.294 | 0.6508 | 2 | 0.2 | 1.5 | 4.6 | 0 | 24
150475 | 10/16/1992 | 0.954 | 1.0245 | 1 | 0.1 | 0.5 | 49.2 | 0 | 24
150475 | 10/17/1992 | 0 | 0.8121 | 0 | 0 | 0 | 23.9 | 0 | 24
150475 | 10/18/1992 | 0 | 0.7096 | 0 | 0 | 0 | 12.9 | 0 | 24
150475 | 10/19/1992 | 4.487 | 0.4329 | 0 | 0 | 2.9 | 23.7 | 0 | 24
150475 | 10/20/1992 | 0.111 | 0.6141 | 1 | 0.1 | 0.1 | 26 | 0 | 24
150475 | 05/17/1993 | 0.739 | 2.6307 | 5 | 0.6 | 0 | 0 | 0 | 24
150475 | 05/18/1993 | 0.131 | 2.5269 | 0 | 0 | 0 | 0 | 0 | 24
150475 | 05/19/1993 | 0.288 | 2.3197 | 0 | 0 | 0 | 0 | 0 | 24
150475 | 05/20/1993 | 0.175 | 2.2087 | 0 | 0 | 0 | 0 | 0 | 24
150475 | 05/21/1993 | 0.002 | 3.4195 | 0 | 0 | 0 | 0 | 0 | 24
150475 | 05/22/1993 | 23.553 | 1.4816 | 15 | 1.8 | 0 | 0 | 0 | 24
150475 | 05/23/1993 | 54.235 | 1.1103 | 21 | 2.9 | 0 | 0 | 0 | 24
150475 | 05/24/1993 | 6.756 | 1.9897 | 3 | 0.5 | 0 | 0 | 0 | 24
150475 | 05/25/1993 | 0 | 4.476 | 0 | 0 | 0 | 0 | 0 | 24
150475 | 05/26/1993 | 7.493 | 3.8294 | 4 | 0.5 | 0 | 0 | 0 | 24
150475 | 05/27/1993 | 8.547 | 4.0062 | 3 | 0.4 | 0 | 0 | 0 | 24
150475 | 05/28/1993 | 0.063 | 2.6866 | 0 | 0 | 0 | 0 | 0 | 24
150475 | 05/29/1993 | 1.925 | 2.9102 | 5 | 0.7 | 0 | 0 | 0 | 24
150475 | 05/30/1993 | 34.26 | 1.6709 | 14 | 2 | 0 | 0 | 0 | 24
150475 | 05/31/1993 | 0.283 | 3.0535 | 0 | 0 | 0 | 0 | 0 | 24
150475 | 06/01/1993 | 0 | 3.2347 | 0 | 0 | 0 | 0 | 0 | 24
150475 | 06/02/1993 | 0 | 3.1088 | 0 | 0 | 0 | 0 | 0 | 24
150475 | 06/03/1993 | 0.004 | 3.5501 | 0 | 0 | 0 | 0 | 0 | 24
150475 | 06/04/1993 | 0.223 | 2.9226 | 0 | 0 | 0 | 0 | 0 | 24
150475 | 06/05/1993 | 0.017 | 3.3288 | 0 | 0 | 0 | 0 | 0 | 24
150475 | 06/06/1993 | 6.666 | 3.5571 | 4 | 0.5 | 0 | 0 | 0 | 24
150475 | 06/07/1993 | 62.458 | 1.911 | 15 | 2 | 0 | 0 | 0 | 24
150475 | 06/08/1993 | 13.722 | 5.5163 | 3 | 0.4 | 0 | 0 | 0 | 24
150475 | 06/09/1993 | 1.237 | 4.7397 | 0 | 0.1 | 0 | 0 | 0 | 24
150475 | 06/10/1993 | 0.015 | 5.291 | 0 | 0 | 0 | 0 | 0 | 24
150475 | 06/11/1993 | 0.433 | 5.7099 | 0 | 0.1 | 0 | 0 | 0 | 24
150475 | 06/12/1993 | 2.617 | 4.3065 | 4 | 0.6 | 0 | 0 | 0 | 24
150475 | 06/13/1993 | 14.799 | 4.2181 | 3 | 0.5 | 0 | 0 | 0 | 24
150475 | 06/14/1993 | 0.075 | 3.7884 | 0 | 0 | 0 | 0 | 0 | 24
150475 | 06/15/1993 | 8.738 | 4.3076 | 7 | 0.9 | 0 | 0 | 0 | 24
150475 | 06/16/1993 | 24.681 | 3.1286 | 16 | 2.1 | 0 | 0 | 0 | 24
150475 | 06/17/1993 | 103.458 | 3.0474 | 29 | 4.8 | 0 | 0 | 0 | 24
150475 | 06/18/1993 | 3.552 | 3.7665 | 2 | 0.3 | 0 | 0 | 0 | 24
150475 | 06/19/1993 | 14.7 | 1.9729 | 10 | 1.6 | 0 | 0 | 0 | 24
150475 | 06/20/1993 | 0.822 | 4.5249 | 1 | 0.1 | 0 | 0 | 0 | 24
150475 | 06/21/1993 | 0 | 5.9811 | 0 | 0 | 0 | 0 | 0 | 24
150475 | 06/22/1993 | 0.13 | 6.8645 | 5 | 0.7 | 0 | 0 | 0 | 24
150475 | 06/23/1993 | 3.74 | 3.285 | 29 | 4.4 | 0 | 0 | 0 | 24
150475 | 06/24/1993 | 10.348 | 5.2055 | 5 | 0.8 | 0 | 0 | 0 | 24
150475 | 06/25/1993 | 0.003 | 5.8085 | 0 | 0 | 0 | 0 | 0 | 24
150475 | 06/26/1993 | 0 | 5.8319 | 0 | 0 | 0 | 0 | 0 | 24
150475 | 06/27/1993 | 0 | 5.026 | 0 | 0 | 0 | 0 | 0 | 24
150475 | 06/28/1993 | 0 | 4.5123 | 0 | 0 | 0 | 0 | 0 | 24
150475 | 06/29/1993 | 3.502 | 4.9064 | 6 | 0.9 | 0 | 0 | 0 | 24
150475 | 06/30/1993 | 21.636 | 2.6275 | 6 | 0.8 | 0 | 0 | 0 | 24
150475 | 07/01/1993 | 5.726 | 4.8415 | 8 | 1.2 | 0 | 0 | 0 | 24
150475 | 07/02/1993 | 7.475 | 4.7141 | 6 | 1 | 0 | 0 | 0 | 24
150475 | 07/03/1993 | 3.522 | 2.8793 | 9 | 1.4 | 0 | 0 | 0 | 24
150475 | 07/04/1993 | 7.188 | 6.425 | 8 | 1.3 | 0 | 0 | 0 | 24
150475 | 07/05/1993 | 1.937 | 4.9333 | 0 | 0 | 0 | 0 | 0 | 24
150475 | 07/06/1993 | 0.327 | 6.166 | 3 | 0.4 | 0 | 0 | 0 | 24
150475 | 07/07/1993 | 3.662 | 2.5932 | 9 | 1.3 | 0 | 0 | 0 | 24
150475 | 07/08/1993 | 2.155 | 2.8728 | 2 | 0.3 | 0 | 0 | 0 | 24
150475 | 07/09/1993 | 25.944 | 6.4482 | 8 | 1.1 | 0 | 0 | 0 | 24
150475 | 07/10/1993 | 7.037 | 5.4483 | 2 | 0.3 | 0 | 0 | 0 | 24
150475 | 07/11/1993 | 11.986 | 6.7614 | 2 | 0.3 | 0 | 0 | 0 | 24
150475 | 07/12/1993 | 0.011 | 5.3674 | 0 | 0 | 0 | 0 | 0 | 24
150475 | 07/13/1993 | 8.881 | 2.1971 | 7 | 1 | 0 | 0 | 0 | 24
150475 | 07/14/1993 | 0 | 5.2658 | 0 | 0 | 0 | 0 | 0 | 24
150475 | 07/15/1993 | 0.001 | 5.5264 | 0 | 0 | 0 | 0 | 0 | 24
150475 | 07/16/1993 | 1.32 | 5.3658 | 1 | 0.1 | 0 | 0 | 0 | 24
150475 | 07/17/1993 | 3.556 | 1.9899 | 1 | 0.1 | 0 | 0 | 0 | 24
150475 | 07/18/1993 | 0.273 | 5.7932 | 0 | 0 | 0 | 0 | 0 | 24
150475 | 07/19/1993 | 0.396 | 5.7652 | 0 | 0 | 0 | 0 | 0 | 24
150475 | 07/20/1993 | 0 | 5.4418 | 0 | 0 | 0 | 0 | 0 | 24
150475 | 07/21/1993 | 0 | 4.4646 | 0 | 0 | 0 | 0 | 0 | 24
150475 | 07/22/1993 | 0.791 | 3.9542 | 4 | 0.5 | 0 | 0 | 0 | 24
150475 | 07/23/1993 | 1.056 | 3.3865 | 0 | 0 | 0 | 0 | 0 | 24
150475 | 07/24/1993 | 29.504 | 3.0989 | 7 | 0.9 | 0 | 0 | 0 | 24
150475 | 07/25/1993 | 25.298 | 6.9238 | 8 | 1.1 | 0 | 0 | 0 | 24
150475 | 07/26/1993 | 0.022 | 6.3687 | 0 | 0 | 0 | 0 | 0 | 24
150475 | 07/27/1993 | 2.961 | 3.4907 | 0 | 0 | 0 | 0 | 0 | 24
150475 | 07/28/1993 | 0.272 | 5.4337 | 0 | 0 | 0 | 0 | 0 | 24
150475 | 07/29/1993 | 0.003 | 5.1444 | 0 | 0 | 0 | 0 | 0 | 24
150475 | 07/30/1993 | 0.199 | 4.9725 | 4 | 0.6 | 0 | 0 | 0 | 24
150475 | 07/31/1993 | 4.418 | 2.9106 | 13 | 1.7 | 0 | 0 | 0 | 24
150475 | 08/01/1993 | 0.001 | 6.3489 | 0 | 0 | 0 | 0 | 0 | 24
150475 | 08/02/1993 | 0.088 | 4.0265 | 0 | 0 | 0 | 0 | 0 | 24
150475 | 08/03/1993 | 1.206 | 3.8822 | 0 | 0 | 0 | 0 | 0 | 24
150475 | 08/04/1993 | 0.475 | 3.7013 | 0 | 0.1 | 0 | 0 | 0 | 24
150475 | 08/05/1993 | 3.106 | 3.3512 | 1 | 0.1 | 0 | 0 | 0 | 24
150475 | 08/06/1993 | 0.142 | 3.8371 | 0 | 0 | 0 | 0 | 0 | 24
150475 | 08/07/1993 | 0.004 | 3.525 | 0 | 0 | 0 | 0 | 0 | 24
150475 | 08/08/1993 | 2.308 | 4.8512 | 11 | 1.2 | 0 | 0 | 0 | 24
150475 | 08/09/1993 | 2.611 | 5.7678 | 2 | 0.3 | 0 | 0 | 0 | 24
150475 | 08/10/1993 | 0 | 4.9932 | 0 | 0 | 0 | 0 | 0 | 24
150475 | 08/11/1993 | 0.01 | 4.3905 | 0 | 0 | 0 | 0 | 0 | 24
150475 | 08/12/1993 | 0.893 | 5.1098 | 1 | 0.1 | 0 | 0 | 0 | 24
150475 | 08/13/1993 | 0.21 | 3.7995 | 1 | 0.2 | 0 | 0 | 0 | 24
150475 | 08/14/1993 | 4.403 | 2.1883 | 24 | 3.1 | 0 | 0 | 0 | 24
150475 | 08/15/1993 | 3.172 | 4.1342 | 5 | 0.8 | 0 | 0 | 0 | 24
150475 | 08/16/1993 | 0.685 | 3.8947 | 0 | 0 | 0 | 0 | 0 | 24
150475 | 08/17/1993 | 0.002 | 4.4247 | 4 | 0.6 | 0 | 0 | 0 | 24
150475 | 08/18/1993 | 2.891 | 1.3602 | 16 | 2.3 | 0 | 0 | 0 | 24
150475 | 08/19/1993 | 0.002 | 5.8626 | 0 | 0 | 0 | 0 | 0 | 24
150475 | 08/20/1993 | 0.073 | 4.2669 | 0 | 0 | 0 | 0 | 0 | 24
150475 | 08/21/1993 | 0.069 | 4.5138 | 2 | 0.2 | 0 | 0 | 0 | 24
150475 | 08/22/1993 | 15.572 | 1.7275 | 13 | 1.8 | 0 | 0 | 0 | 24
150475 | 08/23/1993 | 1.344 | 4.7487 | 1 | 0.1 | 0 | 0 | 0 | 24
150475 | 08/24/1993 | 0.024 | 5.1412 | 0 | 0 | 0 | 0 | 0 | 24
150475 | 08/25/1993 | 0.576 | 4.6505 | 1 | 0.1 | 0 | 0 | 0 | 24
150475 | 08/26/1993 | 4.13 | 3.6161 | 13 | 1.8 | 0 | 0 | 0 | 24
150475 | 08/27/1993 | 44.289 | 5.4651 | 9 | 1.3 | 0 | 0 | 0 | 24
150475 | 08/28/1993 | 0 | 3.0172 | 0 | 0 | 0 | 0 | 0 | 24
150475 | 08/29/1993 | 0.491 | 3.486 | 1 | 0.1 | 0 | 0 | 0 | 24
150475 | 08/30/1993 | 2.12 | 2.9794 | 3 | 0.5 | 0 | 0 | 0 | 24
150475 | 08/31/1993 | 0 | 3.8863 | 0 | 0 | 0 | 0 | 0 | 24
150475 | 09/01/1993 | 0.004 | 3.9921 | 1 | 0.1 | 0 | 0 | 0 | 24
150475 | 09/02/1993 | 1.235 | 4.219 | 5 | 0.7 | 0 | 0 | 0 | 24
150475 | 09/03/1993 | 0 | 3.5103 | 0 | 0 | 0 | 0 | 0 | 24
150475 | 09/04/1993 | 0.012 | 3.1932 | 0 | 0 | 0 | 0 | 0 | 24
150475 | 09/05/1993 | 0.012 | 2.2831 | 0 | 0 | 0 | 0 | 0 | 24
150475 | 09/06/1993 | 0 | 3.1296 | 0 | 0 | 0 | 0 | 0 | 24
150475 | 09/07/1993 | 0.046 | 2.8026 | 0 | 0 | 0 | 0 | 0 | 24
150475 | 09/08/1993 | 0.002 | 2.1505 | 0 | 0 | 0 | 0 | 0 | 24
150475 | 09/09/1993 | 0.091 | 3.3235 | 0 | 0 | 0 | 0 | 0 | 24
150475 | 09/10/1993 | 0 | 2.4976 | 0 | 0 | 0 | 0 | 0 | 24
150475 | 09/11/1993 | 0.112 | 1.9286 | 0 | 0 | 0 | 0 | 0 | 24
150475 | 09/12/1993 | 0.406 | 2.7079 | 4 | 0.5 | 0 | 0 | 0 | 24
150475 | 09/13/1993 | 43.105 | 2.0864 | 9 | 1.1 | 0 | 0 | 0 | 24
150475 | 12/31/1993 | 0.855 | 0.0334 | 0 | 0 | 0.9 | 620.7 | 0 | 24
150475 | 09/15/1993 | 0.017 | 1.8167 | 0 | 0 | 0 | 0 | 0 | 24
150475 | 09/16/1993 | 0.027 | 2.1358 | 0 | 0 | 0 | 0 | 0 | 24
150475 | 09/17/1993 | 0.066 | 1.2959 | 0 | 0 | 0 | 0 | 0 | 24
150475 | 09/18/1993 | 0 | 2.3089 | 0 | 0 | 0 | 0 | 0 | 24
150475 | 09/19/1993 | 14.743 | 1.4519 | 16 | 2.1 | 0 | 0 | 0 | 24
150475 | 09/20/1993 | 12.797 | 1.0687 | 12 | 1.8 | 0 | 0 | 0 | 24
150475 | 09/21/1993 | 22.707 | 1.4125 | 4 | 0.6 | 0 | 0 | 0 | 24
150475 | 09/22/1993 | 0.516 | 2.9785 | 0 | 0.1 | 0 | 0 | 0 | 24
150475 | 09/23/1993 | 0 | 2.4589 | 0 | 0 | 0 | 0 | 0 | 24
150475 | 09/24/1993 | 0 | 2.3127 | 0 | 0 | 0 | 0 | 0 | 24
150475 | 09/25/1993 | 0 | 2.3056 | 0 | 0 | 0 | 0 | 0 | 24
150475 | 09/26/1993 | 7.358 | 2.4276 | 2 | 0.3 | 0 | 0 | 0 | 24
150475 | 09/27/1993 | 0.062 | 2.0595 | 1 | 0.1 | 0 | 0 | 0 | 24
150475 | 09/28/1993 | 0.28 | 1.584 | 0 | 0 | 0 | 0 | 0 | 24
150475 | 09/29/1993 | 0 | 1.5884 | 0 | 0 | 0 | 0 | 0 | 24
150475 | 09/30/1993 | 0.008 | 1.7602 | 0 | 0 | 0 | 0 | 0 | 24
150475 | 10/01/1993 | 0.007 | 2.021 | 0 | 0 | 0 | 0 | 0 | 24
150475 | 10/02/1993 | 0 | 1.2861 | 0 | 0 | 0 | 0 | 0 | 24
150475 | 10/03/1993 | 0.015 | 2.3946 | 0 | 0 | 0 | 0 | 0 | 24
150475 | 10/04/1993 | 0 | 1.7612 | 0 | 0 | 0 | 0 | 0 | 24
150475 | 10/05/1993 | 0.023 | 2.0095 | 1 | 0.1 | 0 | 0 | 0 | 24
150475 | 10/06/1993 | 0.414 | 1.6572 | 0 | 0 | 0 | 0 | 0 | 24
150475 | 10/07/1993 | 1.72 | 1.5368 | 3 | 0.4 | 0 | 0 | 0 | 24
150475 | 10/08/1993 | 10.402 | 1.5484 | 3 | 0.4 | 3.9 | 15.3 | 0 | 24
150475 | 10/09/1993 | 0 | 1.3461 | 0 | 0 | 0 | 13.6 | 0 | 24
150475 | 10/10/1993 | 0 | 1.4133 | 0 | 0 | 0 | 3.9 | 0 | 24
150475 | 10/11/1993 | 0.052 | 1.3536 | 0 | 0 | 0 | 0.7 | 0 | 24
150475 | 10/12/1993 | 0.002 | 1.0562 | 0 | 0 | 0 | 0 | 0 | 24
150475 | 10/13/1993 | 0 | 1.0433 | 0 | 0 | 0 | 0 | 0 | 24
150475 | 10/14/1993 | 0.149 | 1.0268 | 2 | 0.2 | 0 | 0 | 0 | 24
150475 | 10/15/1993 | 3.623 | 0.2335 | 2 | 0.3 | 0 | 0 | 0 | 24
150475 | 10/16/1993 | 0.255 | 0.8405 | 1 | 0.1 | 0 | 0 | 0 | 24
150475 | 10/17/1993 | 0.073 | 0.8905 | 0 | 0 | 0 | 0 | 0 | 24
150475 | 10/18/1993 | 0.549 | 1.0847 | 2 | 0.3 | 0 | 0 | 0 | 24
150475 | 10/19/1993 | 0.424 | 1.2863 | 2 | 0.3 | 0 | 0 | 0 | 24
150475 | 10/20/1993 | 4.564 | 0.6887 | 4 | 0.6 | 0 | 0 | 0 | 24
150475 | 10/21/1993 | 0 | 1.2157 | 0 | 0 | 0 | 0 | 0 | 24
150475 | 10/22/1993 | 0.006 | 0.9724 | 0 | 0 | 0 | 0 | 0 | 24
150475 | 10/23/1993 | 0.21 | 0.9609 | 0 | 0 | 0 | 0 | 0 | 24
150475 | 10/24/1993 | 0.003 | 1.176 | 0 | 0 | 0 | 0 | 0 | 24
150475 | 10/25/1993 | 0.117 | 0.9751 | 0 | 0 | 0 | 0 | 0 | 24
150475 | 10/26/1993 | 0.024 | 1.0702 | 0 | 0 | 0 | 0 | 0 | 24
150475 | 10/27/1993 | 0.522 | 1.0781 | 0 | 0 | 0 | 0 | 0 | 24
150475 | 10/28/1993 | 1.073 | 1.2967 | 0 | 0 | 0 | 0 | 0 | 24
150475 | 10/29/1993 | 0.326 | 0.6985 | 0 | 0 | 0.3 | 0 | 0 | 24
150475 | 10/30/1993 | 0.138 | 0.5657 | 0 | 0 | 0.1 | 0 | 0 | 24
150475 | 10/31/1993 | 0 | 0.5704 | 0 | 0 | 0 | 0 | 0 | 24
150475 | 11/01/1993 | 0.198 | 0.4584 | 0 | 0 | 0 | 0 | 0 | 24
150475 | 11/02/1993 | 0.615 | 0.8065 | 0 | 0 | 0.3 | 0 | 0 | 24
150475 | 11/03/1993 | 0.641 | 0.297 | 2 | 0.3 | 0 | 0 | 0 | 24
150475 | 11/04/1993 | 14.313 | 0.5791 | 6 | 0.8 | 6.9 | 44.7 | 0 | 24
150475 | 11/05/1993 | 1.362 | 0.8661 | 0 | 0 | 1.4 | 186.9 | 0 | 24
150475 | 11/06/1993 | 0.135 | 0.7278 | 0 | 0 | 0.1 | 184.8 | 0 | 24
150475 | 11/07/1993 | 0.361 | 0.5142 | 1 | 0.2 | 0 | 163.3 | 0 | 24
150475 | 11/08/1993 | 0.003 | 0.6258 | 0 | 0 | 0 | 139.5 | 0 | 24
150475 | 01/03/1995 | 0.073 | 0.3593 | 0 | 0 | 0.1 | 267 | 0 | 24
150475 | 05/10/1995 | 0.586 | 2.4088 | 0 | 0 | 0 | 0.2 | 0 | 24
150475 | 01/04/1995 | 0.012 | 0.1586 | 0 | 0 | 0 | 264.7 | 0 | 24
150475 | 01/05/1995 | 0.283 | 0.1959 | 0 | 0 | 0.3 | 263.3 | 0 | 24
150475 | 01/06/1995 | 0.238 | 0.3783 | 0 | 0 | 0.2 | 262.4 | 0 | 24
150475 | 01/07/1995 | 0.026 | 0.2472 | 0 | 0 | 0 | 259.7 | 0 | 24
150475 | 01/08/1995 | 0.009 | 0.2344 | 0 | 0 | 0 | 271.7 | 0 | 24
150475 | 01/09/1995 | 3.533 | 0.0927 | 0 | 0 | 3.5 | 294 | 0 | 24
150475 | 01/10/1995 | 0.539 | 0.1698 | 0 | 0 | 0.5 | 316 | 0 | 24
150475 | 01/11/1995 | 1.302 | 0.0256 | 0 | 0 | 1.2 | 325.1 | 0 | 24
150475 | 01/12/1995 | 1.062 | 0.0163 | 1 | 0.2 | 1 | 338.9 | 0 | 24
150475 | 01/13/1995 | 1.476 | 0.2675 | 0 | 0 | 1.5 | 407.4 | 0 | 24
150475 | 01/14/1995 | 0 | 0.1835 | 0 | 0 | 0 | 414.1 | 0 | 24
150475 | 01/15/1995 | 0.116 | 0.1729 | 0 | 0 | 0.1 | 412.1 | 0 | 24
150475 | 01/16/1995 | 0.174 | 0.1554 | 0 | 0 | 0.2 | 414 | 0 | 24
150475 | 01/17/1995 | 13.097 | 0.3164 | 1 | 0.1 | 12.9 | 520.8 | 0 | 24
150475 | 01/18/1995 | 0.011 | 0.1956 | 0 | 0 | 0 | 524.8 | 0 | 24
150475 | 01/19/1995 | 0.199 | 0.1846 | 0 | 0 | 0.2 | 527.6 | 0 | 24
150475 | 01/20/1995 | 0.127 | 0.2131 | 0 | 0 | 0.1 | 526.1 | 0 | 24
150475 | 01/21/1995 | 0.374 | 0.2723 | 0 | 0 | 0.4 | 524.2 | 0 | 24
150475 | 01/22/1995 | 1.688 | 0.3659 | 0 | 0 | 1.7 | 527.3 | 0 | 24
150475 | 01/23/1995 | 0.005 | 0.1411 | 0 | 0 | 0 | 524.2 | 0 | 24
150475 | 01/24/1995 | 0.05 | 0.1417 | 0 | 0 | 0 | 522.2 | 0 | 24
150475 | 01/25/1995 | 0.033 | 0.1561 | 0 | 0 | 0 | 519.8 | 0 | 24
150475 | 01/26/1995 | 0.176 | 0.1417 | 0 | 0 | 0.2 | 517 | 0 | 24
150475 | 01/27/1995 | 0.097 | 0.177 | 0 | 0 | 0.1 | 513.9 | 0 | 24
150475 | 01/28/1995 | 0.367 | 0.1921 | 0 | 0 | 0.4 | 511.7 | 0 | 24
150475 | 01/29/1995 | 0.214 | 0.267 | 0 | 0 | 0.2 | 508.7 | 0 | 24
150475 | 01/30/1995 | 0.118 | 0.2917 | 0 | 0 | 0.1 | 507.3 | 0 | 24
150475 | 01/31/1995 | 0.129 | 0.0807 | 1 | 0.1 | 0.1 | 495 | 0 | 24
150475 | 02/01/1995 | 0.009 | 0.2586 | 0 | 0 | 0 | 475.1 | 0 | 24
150475 | 02/02/1995 | 0.029 | 0.2785 | 0 | 0.1 | 0 | 463.4 | 0 | 24
150475 | 02/03/1995 | 0.275 | 0.6845 | 0 | 0 | 0.3 | 451.7 | 0 | 24
150475 | 02/04/1995 | 0.029 | 0.3812 | 0 | 0 | 0 | 442.2 | 0 | 24
150475 | 02/05/1995 | 0 | 0.2382 | 0 | 0 | 0 | 437.7 | 0 | 24
150475 | 02/06/1995 | 0.507 | 0.1458 | 0 | 0 | 0.5 | 435.4 | 0 | 24
150475 | 02/07/1995 | 0.034 | 0.316 | 0 | 0 | 0 | 433.2 | 0 | 24
150475 | 02/08/1995 | 0.545 | 0.2959 | 0 | 0 | 0.5 | 429 | 0 | 24
150475 | 02/09/1995 | 2.177 | 0.3026 | 0 | 0.1 | 2.2 | 430.2 | 0 | 24
150475 | 02/10/1995 | 0.374 | 0.5138 | 0 | 0 | 0.4 | 448.5 | 0 | 24
150475 | 02/11/1995 | 0.184 | 0.3182 | 0 | 0 | 0.2 | 442.3 | 0 | 24
150475 | 02/12/1995 | 0.065 | 0.2941 | 0 | 0 | 0.1 | 437.8 | 0 | 24
150475 | 02/13/1995 | 0.013 | 0.2955 | 0 | 0 | 0 | 434.6 | 0 | 24
150475 | 02/14/1995 | 7.764 | 0.2201 | 0 | 0 | 7.8 | 460.1 | 0 | 24
150475 | 02/15/1995 | 3.583 | 0.4929 | 0 | 0 | 3.6 | 601.5 | 0 | 24
150475 | 02/16/1995 | 0.589 | 0.2227 | 0 | 0 | 0.6 | 601.7 | 0 | 24
150475 | 02/17/1995 | 0.086 | 0.3034 | 2 | 0.2 | 0.1 | 577.8 | 0 | 24
150475 | 02/18/1995 | 0.151 | 0.1105 | 3 | 0.3 | 0.1 | 519.4 | 0 | 24
150475 | 02/19/1995 | 3.643 | 0.4286 | 0 | 0.1 | 2.2 | 479 | 0 | 24
150475 | 02/20/1995 | 0.152 | 0.7263 | 0 | 0 | 0.1 | 476.1 | 0 | 24
150475 | 02/21/1995 | 0.064 | 0.7186 | 1 | 0.1 | 0 | 457.8 | 0 | 24
150475 | 02/22/1995 | 0.557 | 0.1166 | 3 | 0.4 | 0.6 | 408.7 | 0 | 24
150475 | 02/23/1995 | 0.007 | 0.7439 | 0 | 0 | 0 | 362 | 0 | 24
150475 | 02/24/1995 | 0.714 | 0.2217 | 0 | 0 | 0.7 | 353.3 | 0 | 24
150475 | 02/25/1995 | 0.883 | 0.5635 | 0 | 0 | 0.9 | 360.1 | 0 | 24
150475 | 02/26/1995 | 1.184 | 0.369 | 0 | 0 | 1.2 | 366.2 | 0 | 24
150475 | 02/27/1995 | 0.646 | 0.6292 | 0 | 0 | 0.6 | 371.5 | 0 | 24
150475 | 02/28/1995 | 0.027 | 0.4304 | 0 | 0 | 0 | 364.9 | 0 | 24
150475 | 03/01/1995 | 0.044 | 0.3359 | 0 | 0 | 0 | 359.5 | 0 | 24
150475 | 03/02/1995 | 0.006 | 0.596 | 0 | 0 | 0 | 352.6 | 0 | 24
150475 | 03/03/1995 | 0.013 | 0.6787 | 1 | 0.1 | 0 | 342.6 | 0 | 24
150475 | 03/04/1995 | 6.769 | 0.2589 | 0 | 0 | 6.8 | 385.7 | 0 | 24
150475 | 03/05/1995 | 3.989 | 0.3758 | 0 | 0 | 4 | 595.2 | 0 | 24
150475 | 03/06/1995 | 8.059 | 0.2127 | 0 | 0 | 8.1 | 704.6 | 0 | 24
150475 | 03/07/1995 | 0.466 | 0.7215 | 0 | 0 | 0.5 | 758.7 | 0 | 24
150475 | 03/08/1995 | 0.058 | 0.4847 | 0 | 0 | 0.1 | 745.3 | 0 | 24
150475 | 03/09/1995 | 0.014 | 0.783 | 0 | 0 | 0 | 730.5 | 0 | 24
150475 | 03/10/1995 | 0.103 | 0.1405 | 12 | 1.7 | 0.1 | 569.2 | 0 | 24
150475 | 03/11/1995 | 0.399 | 0.4967 | 10 | 1.6 | 0.3 | 264.7 | 0 | 24
150475 | 03/12/1995 | 0.819 | 0.171 | 4 | 0.7 | 0 | 47.2 | 0 | 24
150475 | 03/13/1995 | 0.957 | 0.9508 | 1 | 0.1 | 0 | 1.8 | 0 | 24
150475 | 03/14/1995 | 0.004 | 0.7218 | 0 | 0 | 0 | 0.1 | 0 | 24
150475 | 03/15/1995 | 0.258 | 1.0714 | 0 | 0 | 0.1 | 0 | 0 | 24
150475 | 03/16/1995 | 0.136 | 0.6178 | 0 | 0 | 0 | 0 | 0 | 24
150475 | 03/17/1995 | 0.086 | 1.1048 | 0 | 0 | 0 | 0 | 0 | 24
150475 | 03/18/1995 | 3.355 | 1.0799 | 2 | 0.3 | 0.4 | 0.6 | 0 | 24
150475 | 03/19/1995 | 3.12 | 1.1834 | 4 | 0.5 | 0.1 | 0.7 | 0 | 24
150475 | 03/20/1995 | 4.197 | 1.1166 | 3 | 0.4 | 0.1 | 0.5 | 0 | 24
150475 | 03/21/1995 | 0.007 | 1.3641 | 0 | 0 | 0 | 0.2 | 0 | 24
150475 | 03/22/1995 | 0.532 | 0.7391 | 1 | 0.1 | 0 | 0.1 | 0 | 24
150475 | 03/23/1995 | 0.737 | 1.0525 | 0 | 0.1 | 0 | 3.1 | 0 | 24
150475 | 03/24/1995 | 0.001 | 1.4977 | 0 | 0 | 0 | 1.7 | 0 | 24
150475 | 03/25/1995 | 21.709 | 0.7102 | 10 | 1.4 | 11.1 | 19.4 | 0 | 24
150475 | 03/26/1995 | 22.705 | 0.9021 | 8 | 1.3 | 12.8 | 88.1 | 0 | 24
150475 | 03/27/1995 | 37.599 | 0.4625 | 8 | 1.2 | 32.3 | 303.2 | 0 | 24
150475 | 03/28/1995 | 0.388 | 1.2868 | 6 | 1 | 0.4 | 211.9 | 0 | 24
150475 | 03/29/1995 | 0.388 | 0.956 | 2 | 0.3 | 0 | 90.8 | 0 | 24
150475 | 03/30/1995 | 0.231 | 1.2271 | 1 | 0.1 | 0 | 49.1 | 0 | 24
150475 | 03/31/1995 | 0.073 | 1.2786 | 1 | 0.1 | 0 | 26.7 | 0 | 24
150475 | 04/01/1995 | 0.288 | 1.5499 | 0 | 0.1 | 0.2 | 12.3 | 0 | 24
150475 | 04/02/1995 | 0.15 | 1.3007 | 0 | 0 | 0 | 4.6 | 0 | 24
150475 | 04/03/1995 | 0.802 | 1.4907 | 0 | 0 | 0 | 1.4 | 0 | 24
150475 | 04/04/1995 | 0 | 1.3782 | 0 | 0 | 0 | 0.9 | 0 | 24
150475 | 04/05/1995 | 2.216 | 0.8012 | 0 | 0 | 2.2 | 11 | 0 | 24
150475 | 04/06/1995 | 0 | 1.3 | 0 | 0 | 0 | 7.6 | 0 | 24
150475 | 04/07/1995 | 10.8 | 0.5187 | 2 | 0.3 | 2.5 | 7.7 | 0 | 24
150475 | 04/08/1995 | 0.059 | 1.5081 | 0 | 0 | 0.1 | 6.5 | 0 | 24
150475 | 04/09/1995 | 2.204 | 1.1813 | 0 | 0 | 2.2 | 5.1 | 0 | 24
150475 | 04/10/1995 | 2.691 | 1.026 | 1 | 0.2 | 1.9 | 20.9 | 0 | 24
150475 | 04/11/1995 | 25.281 | 0.4972 | 3 | 0.5 | 20.8 | 135.7 | 0 | 24
150475 | 04/12/1995 | 13.228 | 0.4242 | 8 | 1.2 | 10 | 279.9 | 0 | 24
150475 | 04/13/1995 | 0.002 | 2.4755 | 5 | 0.9 | 0 | 114.5 | 0 | 24
150475 | 04/14/1995 | 0 | 2.7637 | 1 | 0.2 | 0 | 20.1 | 0 | 24
150475 | 04/15/1995 | 18.448 | 1.5272 | 6 | 1 | 5.5 | 9.8 | 0 | 24
150475 | 04/16/1995 | 1.536 | 0.6568 | 1 | 0.2 | 0.1 | 4.7 | 0 | 24
150475 | 04/17/1995 | 0.074 | 1.9617 | 0 | 0.1 | 0 | 1.8 | 0 | 24
150475 | 04/18/1995 | 19 | 0.9589 | 15 | 2.3 | 4.8 | 89.4 | 0 | 24
150475 | 04/19/1995 | 0.02 | 2.624 | 4 | 0.7 | 0 | 83 | 0 | 24
150475 | 04/20/1995 | 1.837 | 1.4593 | 2 | 0.3 | 0 | 16.1 | 0 | 24
150475 | 04/21/1995 | 0.288 | 2.2872 | 0 | 0 | 0 | 4.5 | 0 | 24
150475 | 04/22/1995 | 0 | 2.5928 | 0 | 0 | 0 | 0.6 | 0 | 24
150475 | 04/23/1995 | 4.9 | 3.2306 | 3 | 0.4 | 0 | 0 | 0 | 24
150475 | 04/24/1995 | 1.043 | 1.7185 | 1 | 0.1 | 0 | 0 | 0 | 24
150475 | 04/25/1995 | 0.461 | 1.9149 | 1 | 0.1 | 0 | 0 | 0 | 24
150475 | 04/26/1995 | 0.019 | 2.4318 | 0 | 0 | 0 | 0 | 0 | 24
150475 | 04/27/1995 | 0.216 | 1.764 | 0 | 0 | 0 | 0 | 0 | 24
150475 | 04/28/1995 | 0.186 | 2.534 | 0 | 0 | 0 | 0 | 0 | 24
150475 | 04/29/1995 | 5.184 | 0.8513 | 1 | 0.1 | 0 | 0 | 0 | 24
150475 | 04/30/1995 | 0 | 2.7369 | 0 | 0 | 0 | 0 | 0 | 24
150475 | 05/01/1995 | 0.006 | 1.8816 | 0 | 0 | 0 | 0 | 0 | 24
150475 | 05/02/1995 | 0.012 | 2.4162 | 0 | 0 | 0 | 0 | 0 | 24
150475 | 05/03/1995 | 0.065 | 1.9898 | 0 | 0 | 0 | 0 | 0 | 24
150475 | 05/04/1995 | 0.497 | 2.2181 | 0 | 0 | 0 | 0 | 0 | 24
150475 | 05/05/1995 | 0.012 | 3.0004 | 0 | 0 | 0 | 0 | 0 | 24
150475 | 05/06/1995 | 0.723 | 2.3227 | 0 | 0 | 0 | 0 | 0 | 24
150475 | 05/07/1995 | 5.977 | 1.4603 | 1 | 0.2 | 0 | 0 | 0 | 24
150475 | 05/08/1995 | 29.612 | 2.1237 | 12 | 1.8 | 0 | 0 | 0 | 24
150475 | 05/09/1995 | 16.018 | 2.3361 | 5 | 0.8 | 0.3 | 1 | 0 | 24
150475 | 09/14/1995 | 0 | 2.2133 | 0 | 0 | 0 | 0 | 0 | 24
150475 | 05/11/1995 | 0.014 | 3.825 | 0 | 0 | 0 | 0 | 0 | 24
150475 | 05/12/1995 | 0 | 4.0483 | 1 | 0.1 | 0 | 0 | 0 | 24
150475 | 05/13/1995 | 47.115 | 1.3897 | 23 | 3.5 | 0 | 0 | 0 | 24
150475 | 05/14/1995 | 0.034 | 3.8876 | 1 | 0.1 | 0 | 0 | 0 | 24
150475 | 05/15/1995 | 0.484 | 4.3643 | 1 | 0.1 | 0 | 0 | 0 | 24
150475 | 05/16/1995 | 0.029 | 4.4879 | 1 | 0.1 | 0 | 0 | 0 | 24
150475 | 05/17/1995 | 0 | 3.8147 | 0 | 0 | 0 | 0 | 0 | 24
150475 | 05/18/1995 | 0 | 4.2639 | 0 | 0.1 | 0 | 0 | 0 | 24
150475 | 05/19/1995 | 0.006 | 4.5519 | 0 | 0 | 0 | 0 | 0 | 24
150475 | 05/20/1995 | 0.003 | 3.8862 | 0 | 0 | 0 | 0 | 0 | 24
150475 | 05/21/1995 | 0 | 3.8702 | 0 | 0 | 0 | 0 | 0 | 24
150475 | 05/22/1995 | 8.102 | 2.3268 | 5 | 0.7 | 0 | 0 | 0 | 24
150475 | 05/23/1995 | 0.01 | 2.1863 | 0 | 0 | 0 | 0 | 0 | 24
150475 | 05/24/1995 | 0 | 2.8801 | 0 | 0 | 0 | 0 | 0 | 24
150475 | 05/25/1995 | 0.279 | 3.0313 | 0 | 0 | 0 | 0 | 0 | 24
150475 | 05/26/1995 | 0.09 | 1.9762 | 3 | 0.3 | 0 | 0 | 0 | 24
150475 | 05/27/1995 | 11.713 | 2.4633 | 13 | 1.9 | 0 | 0 | 0 | 24
150475 | 05/28/1995 | 1.26 | 2.7681 | 2 | 0.3 | 0 | 0 | 0 | 24
150475 | 05/29/1995 | 0.001 | 5.0301 | 0 | 0 | 0 | 0 | 0 | 24
150475 | 05/30/1995 | 0 | 5.3792 | 0 | 0 | 0 | 0 | 0 | 24
150475 | 05/31/1995 | 0.038 | 3.9143 | 0 | 0 | 0 | 0 | 0 | 24
150475 | 06/01/1995 | 2.784 | 2.6816 | 0 | 0 | 0 | 0 | 0 | 24
150475 | 06/02/1995 | 2.084 | 4.0159 | 0 | 0 | 0 | 0 | 0 | 24
150475 | 06/03/1995 | 0.044 | 5.3806 | 0 | 0 | 0 | 0 | 0 | 24
150475 | 06/04/1995 | 0.123 | 4.2303 | 5 | 0.7 | 0 | 0 | 0 | 24
150475 | 06/05/1995 | 8.849 | 3.894 | 11 | 1.5 | 0 | 0 | 0 | 24
150475 | 06/06/1995 | 18.887 | 4.4529 | 9 | 1.4 | 0 | 0 | 0 | 24
150475 | 06/07/1995 | 3.562 | 3.3733 | 3 | 0.5 | 0 | 0 | 0 | 24
150475 | 06/08/1995 | 0 | 3.3829 | 0 | 0 | 0 | 0 | 0 | 24
150475 | 06/09/1995 | 7.916 | 3.3307 | 3 | 0.4 | 0 | 0 | 0 | 24
150475 | 06/10/1995 | 12.915 | 2.3874 | 12 | 1.8 | 0 | 0 | 0 | 24
150475 | 06/11/1995 | 0.017 | 4.8354 | 0 | 0 | 0 | 0 | 0 | 24
150475 | 06/12/1995 | 0 | 5.754 | 0 | 0 | 0 | 0 | 0 | 24
150475 | 06/13/1995 | 0.034 | 5.4212 | 0 | 0 | 0 | 0 | 0 | 24
150475 | 06/14/1995 | 0.846 | 5.1589 | 0 | 0 | 0 | 0 | 0 | 24
150475 | 06/15/1995 | 0.004 | 5.6916 | 0 | 0 | 0 | 0 | 0 | 24
150475 | 06/16/1995 | 0.963 | 4.1342 | 0 | 0 | 0 | 0 | 0 | 24
150475 | 06/17/1995 | 0.202 | 5.2322 | 0 | 0 | 0 | 0 | 0 | 24
150475 | 06/18/1995 | 0.135 | 5.315 | 0 | 0 | 0 | 0 | 0 | 24
150475 | 06/19/1995 | 0.017 | 6.2024 | 0 | 0 | 0 | 0 | 0 | 24
150475 | 06/20/1995 | 0 | 6.3451 | 0 | 0 | 0 | 0 | 0 | 24
150475 | 06/21/1995 | 0.184 | 6.5033 | 1 | 0.1 | 0 | 0 | 0 | 24
150475 | 06/22/1995 | 1.096 | 3.3463 | 3 | 0.3 | 0 | 0 | 0 | 24
150475 | 06/23/1995 | 1.157 | 4.9067 | 0 | 0 | 0 | 0 | 0 | 24
150475 | 06/24/1995 | 0.089 | 4.4345 | 0 | 0 | 0 | 0 | 0 | 24
150475 | 06/25/1995 | 2.834 | 3.074 | 1 | 0.1 | 0 | 0 | 0 | 24
150475 | 06/26/1995 | 5.698 | 3.0905 | 3 | 0.3 | 0 | 0 | 0 | 24
150475 | 06/27/1995 | 13.953 | 2.165 | 8 | 0.9 | 0 | 0 | 0 | 24
150475 | 06/28/1995 | 4.605 | 4.1523 | 1 | 0.2 | 0 | 0 | 0 | 24
150475 | 06/29/1995 | 1.167 | 5.47 | 0 | 0 | 0 | 0 | 0 | 24
150475 | 06/30/1995 | 0.036 | 4.1664 | 0 | 0 | 0 | 0 | 0 | 24
150475 | 07/01/1995 | 0 | 4.5567 | 0 | 0 | 0 | 0 | 0 | 24
150475 | 07/02/1995 | 2.137 | 4.2387 | 4 | 0.5 | 0 | 0 | 0 | 24
150475 | 07/03/1995 | 2.299 | 5.5127 | 11 | 1.3 | 0 | 0 | 0 | 24
150475 | 07/04/1995 | 39.315 | 2.5012 | 18 | 2.3 | 0 | 0 | 0 | 24
150475 | 07/05/1995 | 19.186 | 4.408 | 8 | 1.2 | 0 | 0 | 0 | 24
150475 | 07/06/1995 | 1.412 | 5.2916 | 0 | 0 | 0 | 0 | 0 | 24
150475 | 07/07/1995 | 0.003 | 5.4653 | 0 | 0 | 0 | 0 | 0 | 24
150475 | 07/08/1995 | 3.042 | 4.4383 | 2 | 0.2 | 0 | 0 | 0 | 24
150475 | 07/09/1995 | 0.006 | 5.9765 | 0 | 0 | 0 | 0 | 0 | 24
150475 | 07/10/1995 | 0.031 | 6.4431 | 0 | 0 | 0 | 0 | 0 | 24
150475 | 07/11/1995 | 0.831 | 4.6955 | 4 | 0.5 | 0 | 0 | 0 | 24
150475 | 07/12/1995 | 2.336 | 2.3108 | 2 | 0.2 | 0 | 0 | 0 | 24
150475 | 07/13/1995 | 0.596 | 6.8703 | 0 | 0 | 0 | 0 | 0 | 24
150475 | 07/14/1995 | 3.136 | 3.1499 | 6 | 0.7 | 0 | 0 | 0 | 24
150475 | 07/15/1995 | 1.963 | 3.6867 | 5 | 0.6 | 0 | 0 | 0 | 24
150475 | 07/16/1995 | 0.729 | 5.6588 | 1 | 0.1 | 0 | 0 | 0 | 24
150475 | 07/17/1995 | 0.267 | 5.6829 | 1 | 0.1 | 0 | 0 | 0 | 24
150475 | 07/18/1995 | 0.035 | 6.0125 | 0 | 0 | 0 | 0 | 0 | 24
150475 | 07/19/1995 | 2.86 | 3.5185 | 4 | 0.4 | 0 | 0 | 0 | 24
150475 | 07/20/1995 | 0.002 | 5.515 | 1 | 0.1 | 0 | 0 | 0 | 24
150475 | 07/21/1995 | 1.558 | 5.2811 | 4 | 0.4 | 0 | 0 | 0 | 24
150475 | 07/22/1995 | 0.042 | 5.5327 | 1 | 0.1 | 0 | 0 | 0 | 24
150475 | 07/23/1995 | 2.18 | 5.3531 | 2 | 0.2 | 0 | 0 | 0 | 24
150475 | 07/24/1995 | 0.524 | 6.1291 | 1 | 0.1 | 0 | 0 | 0 | 24
150475 | 07/25/1995 | 0.113 | 5.2363 | 1 | 0.1 | 0 | 0 | 0 | 24
150475 | 07/26/1995 | 0 | 5.1553 | 1 | 0.1 | 0 | 0 | 0 | 24
150475 | 07/27/1995 | 14.347 | 3.9954 | 10 | 1 | 0 | 0 | 0 | 24
150475 | 07/28/1995 | 0 | 6.6552 | 0 | 0 | 0 | 0 | 0 | 24
150475 | 07/29/1995 | 0 | 5.674 | 0 | 0 | 0 | 0 | 0 | 24
150475 | 07/30/1995 | 2.346 | 6.2197 | 2 | 0.2 | 0 | 0 | 0 | 24
150475 | 07/31/1995 | 13.849 | 2.6506 | 2 | 0.2 | 0 | 0 | 0 | 24
150475 | 08/01/1995 | 0 | 4.4595 | 0 | 0 | 0 | 0 | 0 | 24
150475 | 08/02/1995 | 0.007 | 4.4096 | 0 | 0 | 0 | 0 | 0 | 24
150475 | 08/03/1995 | 1.616 | 4.2457 | 2 | 0.2 | 0 | 0 | 0 | 24
150475 | 08/04/1995 | 4.736 | 2.2502 | 3 | 0.3 | 0 | 0 | 0 | 24
150475 | 08/05/1995 | 0.433 | 3.3144 | 2 | 0.2 | 0 | 0 | 0 | 24
150475 | 08/06/1995 | 14.649 | 1.831 | 16 | 1.8 | 0 | 0 | 0 | 24
150475 | 08/07/1995 | 6.139 | 2.8665 | 4 | 0.5 | 0 | 0 | 0 | 24
150475 | 08/08/1995 | 2.125 | 3.2944 | 0 | 0.1 | 0 | 0 | 0 | 24
150475 | 08/09/1995 | 2.686 | 4.9589 | 0 | 0 | 0 | 0 | 0 | 24
150475 | 08/10/1995 | 0 | 5.5782 | 0 | 0 | 0 | 0 | 0 | 24
150475 | 08/11/1995 | 2.362 | 5.2188 | 14 | 1.7 | 0 | 0 | 0 | 24
150475 | 08/12/1995 | 9.765 | 3.6921 | 9 | 1.1 | 0 | 0 | 0 | 24
150475 | 08/13/1995 | 8.466 | 3.2963 | 9 | 1.2 | 0 | 0 | 0 | 24
150475 | 08/14/1995 | 0.067 | 5.69 | 0 | 0 | 0 | 0 | 0 | 24
150475 | 08/15/1995 | 0.01 | 4.7592 | 0 | 0 | 0 | 0 | 0 | 24
150475 | 08/16/1995 | 0.989 | 3.7197 | 0 | 0 | 0 | 0 | 0 | 24
150475 | 08/17/1995 | 0.27 | 4.787 | 0 | 0 | 0 | 0 | 0 | 24
150475 | 08/18/1995 | 3.944 | 3.8997 | 12 | 1.4 | 0 | 0 | 0 | 24
150475 | 08/19/1995 | 0.036 | 6.0552 | 0 | 0 | 0 | 0 | 0 | 24
150475 | 08/20/1995 | 0 | 4.9338 | 0 | 0 | 0 | 0 | 0 | 24
150475 | 08/21/1995 | 0 | 4.8605 | 0 | 0 | 0 | 0 | 0 | 24
150475 | 08/22/1995 | 0 | 4.4453 | 0 | 0 | 0 | 0 | 0 | 24
150475 | 08/23/1995 | 0.38 | 4.6546 | 6 | 0.6 | 0 | 0 | 0 | 24
150475 | 08/24/1995 | 27.441 | 2.5964 | 17 | 2 | 0 | 0 | 0 | 24
150475 | 08/25/1995 | 5.151 | 3.0967 | 9 | 1.3 | 0 | 0 | 0 | 24
150475 | 08/26/1995 | 16.725 | 3.0648 | 13 | 1.7 | 0 | 0 | 0 | 24
150475 | 08/27/1995 | 0.303 | 3.6784 | 1 | 0.1 | 0 | 0 | 0 | 24
150475 | 08/28/1995 | 0.455 | 4.5171 | 3 | 0.4 | 0 | 0 | 0 | 24
150475 | 08/29/1995 | 2.642 | 2.0857 | 1 | 0.1 | 0 | 0 | 0 | 24
150475 | 08/30/1995 | 0.769 | 5.3533 | 0 | 0.1 | 0 | 0 | 0 | 24
150475 | 08/31/1995 | 0 | 4.6285 | 0 | 0 | 0 | 0 | 0 | 24
150475 | 09/01/1995 | 0.002 | 4.1335 | 0 | 0 | 0 | 0 | 0 | 24
150475 | 09/02/1995 | 1.802 | 3.1994 | 0 | 0 | 0 | 0 | 0 | 24
150475 | 09/03/1995 | 0.97 | 3.5311 | 0 | 0 | 0 | 0 | 0 | 24
150475 | 09/04/1995 | 0.041 | 3.8429 | 0 | 0 | 0 | 0 | 0 | 24
150475 | 09/05/1995 | 0.711 | 2.3115 | 0 | 0 | 0 | 0 | 0 | 24
150475 | 09/06/1995 | 3.065 | 4.6237 | 4 | 0.3 | 0 | 0 | 0 | 24
150475 | 09/07/1995 | 0.238 | 2.4661 | 0 | 0 | 0 | 0 | 0 | 24
150475 | 09/08/1995 | 0 | 2.2448 | 0 | 0 | 0 | 0 | 0 | 24
150475 | 09/09/1995 | 0 | 2.4715 | 0 | 0 | 0 | 0 | 0 | 24
150475 | 09/10/1995 | 0 | 2.5104 | 0 | 0 | 0 | 0 | 0 | 24
150475 | 09/11/1995 | 0 | 2.4175 | 0 | 0 | 0 | 0 | 0 | 24
150475 | 09/12/1995 | 0.005 | 2.4091 | 0 | 0 | 0 | 0 | 0 | 24
150475 | 09/13/1995 | 0.047 | 3.4196 | 0 | 0 | 0 | 0 | 0 | 24
150475 | 12/31/1995 | 0.766 | 0.0129 | 0 | 0 | 0.8 | 846.5 | 0 | 24
150475 | 09/15/1995 | 11.991 | 2.5764 | 10 | 0.9 | 0 | 0 | 0 | 24
150475 | 09/16/1995 | 0.116 | 3.2935 | 2 | 0.2 | 0 | 0 | 0 | 24
150475 | 09/17/1995 | 0 | 2.1375 | 0 | 0 | 0 | 0 | 0 | 24
150475 | 09/18/1995 | 0.267 | 2.2083 | 1 | 0.1 | 0 | 0 | 0 | 24
150475 | 09/19/1995 | 2 | 1.4504 | 1 | 0.1 | 0 | 0 | 0 | 24
150475 | 09/20/1995 | 0 | 1.0733 | 0 | 0 | 0 | 0 | 0 | 24
150475 | 09/21/1995 | 3.112 | 1.0349 | 1 | 0.1 | 0 | 0 | 0 | 24
150475 | 09/22/1995 | 0.051 | 1.4804 | 0 | 0 | 0 | 0.2 | 0 | 24
150475 | 09/23/1995 | 0.868 | 1.1863 | 1 | 0.1 | 0 | 0.1 | 0 | 24
150475 | 09/24/1995 | 0.44 | 1.0495 | 0 | 0 | 0 | 0 | 0 | 24
150475 | 09/25/1995 | 0.024 | 2.0429 | 0 | 0 | 0 | 0 | 0 | 24
150475 | 09/26/1995 | 0 | 2.1142 | 0 | 0 | 0 | 0 | 0 | 24
150475 | 09/27/1995 | 0 | 2.0336 | 0 | 0 | 0 | 0 | 0 | 24
150475 | 09/28/1995 | 0.118 | 2.4138 | 4 | 0.4 | 0 | 0 | 0 | 24
150475 | 09/29/1995 | 21.643 | 0.8884 | 21 | 2.3 | 0 | 0 | 0 | 24
150475 | 09/30/1995 | 8.196 | 2.556 | 16 | 2.2 | 0 | 0 | 0 | 24
150475 | 10/01/1995 | 2.095 | 3.4372 | 5 | 0.6 | 0 | 0 | 0 | 24
150475 | 10/02/1995 | 23.429 | 1.3279 | 8 | 1.1 | 0 | 0 | 0 | 24
150475 | 10/03/1995 | 0.42 | 1.5635 | 1 | 0.1 | 0 | 0 | 0 | 24
150475 | 10/04/1995 | 2.03 | 1.5813 | 2 | 0.2 | 0 | 0 | 0 | 24
150475 | 10/05/1995 | 0.786 | 1.9335 | 3 | 0.4 | 0 | 0 | 0 | 24
150475 | 10/06/1995 | 8.934 | 1.1028 | 5 | 0.7 | 0 | 0 | 0 | 24
150475 | 10/07/1995 | 0.019 | 1.7955 | 1 | 0.2 | 0 | 0 | 0 | 24
150475 | 10/08/1995 | 7.298 | 0.7325 | 8 | 1.1 | 0 | 0 | 0 | 24
150475 | 10/09/1995 | 1.108 | 1.7127 | 1 | 0.1 | 0 | 0 | 0 | 24
150475 | 10/10/1995 | 0.025 | 2.0375 | 0 | 0 | 0 | 0 | 0 | 24
150475 | 10/11/1995 | 0.001 | 1.8024 | 0 | 0 | 0 | 0 | 0 | 24
150475 | 10/12/1995 | 0.025 | 2.1764 | 0 | 0 | 0 | 0 | 0 | 24
150475 | 10/13/1995 | 2.19 | 1.4679 | 0 | 0 | 0 | 0 | 0 | 24
150475 | 10/14/1995 | 0.317 | 1.4474 | 0 | 0 | 0 | 0 | 0 | 24
150475 | 10/15/1995 | 0.003 | 1.1486 | 0 | 0 | 0 | 0 | 0 | 24
150475 | 10/16/1995 | 0 | 1.3163 | 0 | 0 | 0 | 0 | 0 | 24
150475 | 10/17/1995 | 0 | 1.4385 | 0 | 0 | 0 | 0 | 0 | 24
150475 | 10/18/1995 | 0.173 | 0.9456 | 0 | 0 | 0 | 0 | 0 | 24
150475 | 10/19/1995 | 0.303 | 1.1826 | 0 | 0 | 0 | 0 | 0 | 24
150475 | 10/20/1995 | 0.733 | 0.9589 | 0 | 0 | 0 | 0 | 0 | 24
150475 | 10/21/1995 | 0.692 | 0.7325 | 0 | 0 | 0.3 | 0.1 | 0 | 24
150475 | 10/22/1995 | 0.017 | 0.8251 | 0 | 0 | 0 | 1.2 | 0 | 24
150475 | 10/23/1995 | 42.737 | 0.6441 | 15 | 1.9 | 29.7 | 127.2 | 0 | 24
150475 | 10/24/1995 | 1.004 | 1.2045 | 6 | 0.9 | 0 | 197.4 | 0 | 24
150475 | 10/25/1995 | 0.016 | 0.8303 | 2 | 0.3 | 0 | 87.4 | 0 | 24
150475 | 10/26/1995 | 2.006 | 0.64 | 3 | 0.4 | 0 | 36.2 | 0 | 24
150475 | 10/27/1995 | 5.564 | 0.841 | 7 | 1 | 0 | 11 | 0 | 24
150475 | 10/28/1995 | 4.929 | 0.768 | 3 | 0.4 | 0.6 | 5.3 | 0 | 24
150475 | 10/29/1995 | 0.04 | 0.8712 | 0 | 0 | 0 | 6.2 | 0 | 24
150475 | 10/30/1995 | 0.184 | 0.6634 | 0 | 0 | 0 | 5 | 0 | 24
150475 | 10/31/1995 | 2.811 | 0.4639 | 1 | 0.1 | 1.8 | 17.8 | 0 | 24
150475 | 11/01/1995 | 16.49 | 0.2003 | 2 | 0.2 | 14.1 | 183.8 | 0 | 24
150475 | 11/02/1995 | 0.406 | 1.0936 | 0 | 0 | 0.4 | 193.3 | 0 | 24
150475 | 11/03/1995 | 0.2 | 0.916 | 0 | 0 | 0.2 | 186.7 | 0 | 24
150475 | 11/04/1995 | 0.001 | 0.8938 | 0 | 0 | 0 | 178.8 | 0 | 24
150475 | 11/05/1995 | 0.126 | 0.3108 | 3 | 0.3 | 0 | 138.8 | 0 | 24
150475 | 11/06/1995 | 0.115 | 0.3262 | 1 | 0.1 | 0.1 | 87.8 | 0 | 24
150475 | 11/07/1995 | 0.002 | 0.9758 | 0 | 0 | 0 | 73.7 | 0 | 24
150475 | 11/08/1995 | 0.159 | 0.5611 | 0 | 0 | 0.2 | 71.1 | 0 | 24
150475 | 11/09/1995 | 2.758 | 0.537 | 0 | 0.1 | 2.8 | 96.2 | 0 | 24
150475 | 11/10/1995 | 0.002 | 0.7182 | 0 | 0 | 0 | 90.4 | 0 | 24
150475 | 11/11/1995 | 0 | 0.5651 | 0 | 0 | 0 | 87 | 0 | 24
150475 | 11/12/1995 | 1.154 | 0.3809 | 0 | 0 | 1.2 | 87.7 | 0 | 24
150475 | 11/13/1995 | 0.624 | 0.2154 | 0 | 0 | 0.6 | 89.6 | 0 | 24
150475 | 11/14/1995 | 0.037 | 0.3397 | 0 | 0 | 0 | 87 | 0 | 24
150475 | 11/15/1995 | 0.276 | 0.3091 | 0 | 0.1 | 0.1 | 74.9 | 0 | 24
150475 | 11/16/1995 | 0.789 | 0.4223 | 0 | 0 | 0.8 | 67.3 | 0 | 24
150475 | 11/17/1995 | 1.081 | 0.3405 | 1 | 0.1 | 1.1 | 72.8 | 0 | 24
150475 | 11/18/1995 | 0.045 | 0.3132 | 0 | 0.1 | 0 | 57.3 | 0 | 24
150475 | 11/19/1995 | 0.287 | 0.1336 | 0 | 0.1 | 0.3 | 46.2 | 0 | 24
150475 | 11/20/1995 | 0.386 | 0.8475 | 0 | 0 | 0.1 | 37.3 | 0 | 24
150475 | 11/21/1995 | 0.002 | 0.5524 | 0 | 0 | 0 | 35.3 | 0 | 24
150475 | 11/22/1995 | 0.007 | 0.5683 | 0 | 0 | 0 | 34 | 0 | 24
150475 | 11/23/1995 | 0 | 0.3239 | 0 | 0 | 0 | 32.7 | 0 | 24
150475 | 11/24/1995 | 0.995 | 0.2746 | 0 | 0 | 0.9 | 41.8 | 0 | 24
150475 | 11/25/1995 | 5.306 | 0.2485 | 0 | 0 | 5.3 | 65.6 | 0 | 24
150475 | 11/26/1995 | 2.41 | 0.1369 | 0 | 0 | 2.4 | 154.6 | 0 | 24
150475 | 11/27/1995 | 0.878 | 0.4272 | 0 | 0 | 0.9 | 205.9 | 0 | 24
150475 | 11/28/1995 | 0.016 | 0.1772 | 0 | 0 | 0 | 205 | 0 | 24
150475 | 11/29/1995 | 0.121 | 0.1108 | 0 | 0 | 0.1 | 204.8 | 0 | 24
150475 | 11/30/1995 | 0.925 | 0.0611 | 3 | 0.4 | 0.9 | 184.7 | 0 | 24
150475 | 12/01/1995 | 0.308 | 0.4985 | 0 | 0 | 0.3 | 136.2 | 0 | 24
150475 | 12/02/1995 | 0.02 | 0.1377 | 0 | 0 | 0 | 137.5 | 0 | 24
150475 | 12/03/1995 | 0.2 | 0.3929 | 0 | 0.1 | 0.2 | 130.5 | 0 | 24
150475 | 12/04/1995 | 2.677 | 0.1517 | 0 | 0 | 2.7 | 127.9 | 0 | 24
150475 | 12/05/1995 | 1.736 | 0.9834 | 0 | 0 | 1.7 | 134.4 | 0 | 24
150475 | 12/06/1995 | 0 | 0.518 | 0 | 0 | 0 | 128.7 | 0 | 24
150475 | 12/07/1995 | 0.001 | 0.2158 | 0 | 0 | 0 | 127 | 0 | 24
150475 | 12/08/1995 | 14.529 | 0.3872 | 0 | 0 | 14.5 | 325.7 | 0 | 24
150475 | 12/09/1995 | 0.274 | 0.3295 | 0 | 0 | 0.3 | 393.6 | 0 | 24
150475 | 12/10/1995 | 0 | 0.1701 | 0 | 0 | 0 | 392.9 | 0 | 24
150475 | 12/11/1995 | 2.522 | 0.2253 | 0 | 0 | 2.5 | 408 | 0 | 24
150475 | 12/12/1995 | 2.106 | 0.1798 | 0 | 0 | 2.1 | 455.7 | 0 | 24
150475 | 11/28/1994 | 1.295 | 0.3714 | 0 | 0 | 1.3 | 527.7 | 0 | 24
150475 | 11/29/1994 | 0.025 | 0.1707 | 0 | 0 | 0 | 527.1 | 0 | 24
150475 | 11/30/1994 | 0.064 | 0.0873 | 0 | 0 | 0.1 | 524.6 | 0 | 24
150475 | 12/01/1994 | 0.138 | 0.0101 | 3 | 0.3 | 0.1 | 492.2 | 0 | 24
150475 | 12/02/1994 | 0.195 | 0.0767 | 2 | 0.3 | 0.2 | 422.7 | 0 | 24
150475 | 12/03/1994 | 0.328 | 0.1598 | 3 | 0.3 | 0.3 | 356.3 | 0 | 24
150475 | 12/04/1994 | 0.59 | 0.384 | 0 | 0 | 0.6 | 322.2 | 0 | 24
150475 | 12/05/1994 | 0.068 | 0.5594 | 0 | 0 | 0.1 | 319.9 | 0 | 24
150475 | 12/06/1994 | 0.026 | 0.3303 | 0 | 0 | 0 | 316.2 | 0 | 24
150475 | 12/07/1994 | 0 | 0.3185 | 0 | 0 | 0 | 321.3 | 0 | 24
150475 | 12/08/1994 | 4.095 | 0.1276 | 0 | 0 | 4.1 | 371.1 | 0 | 24
150475 | 12/09/1994 | 0.116 | 0.1319 | 0 | 0 | 0.1 | 401.2 | 0 | 24
150475 | 12/10/1994 | 0.155 | 0.4009 | 0 | 0 | 0.2 | 398.7 | 0 | 24
150475 | 12/11/1994 | 0 | 0.1594 | 0 | 0 | 0 | 394.3 | 0 | 24
150475 | 12/12/1994 | 0.087 | 0.1246 | 0 | 0 | 0.1 | 392.9 | 0 | 24
150475 | 12/13/1994 | 0.058 | 0.1453 | 0 | 0 | 0.1 | 391.2 | 0 | 24
150475 | 12/14/1994 | 0.269 | 0.1543 | 0 | 0 | 0.3 | 394.2 | 0 | 24
150475 | 12/15/1994 | 2.526 | 0.0535 | 0 | 0 | 2.5 | 482.4 | 0 | 24
150475 | 12/16/1994 | 0.576 | 0.026 | 0 | 0 | 0.6 | 498.1 | 0 | 24
150475 | 12/17/1994 | 1.468 | 0.0984 | 0 | 0 | 1.5 | 505.3 | 0 | 24
150475 | 12/18/1994 | 0.197 | 0.1283 | 0 | 0 | 0.2 | 505.9 | 0 | 24
150475 | 12/19/1994 | 0.086 | 0.0858 | 0 | 0 | 0.1 | 504.9 | 0 | 24
150475 | 12/20/1994 | 0.145 | 0.0978 | 0 | 0.1 | 0.1 | 498.3 | 0 | 24
150475 | 12/21/1994 | 0.556 | 0.0542 | 1 | 0.1 | 0.5 | 480.1 | 0 | 24
150475 | 12/22/1994 | 0.119 | 0.0225 | 1 | 0.2 | 0.1 | 449.8 | 0 | 24
150475 | 12/23/1994 | 0.117 | 0.0459 | 1 | 0.1 | 0.1 | 425.7 | 0 | 24
150475 | 12/24/1994 | 0.135 | 0.0122 | 1 | 0.2 | 0.1 | 401.1 | 0 | 24
150475 | 12/25/1994 | 0.131 | -0.0049 | 1 | 0.2 | 0.1 | 369.2 | 0 | 24
150475 | 12/26/1994 | 0.226 | 0.0503 | 1 | 0.2 | 0.2 | 336.5 | 0 | 24
150475 | 12/27/1994 | 0.234 | 0.0828 | 3 | 0.3 | 0.2 | 286.8 | 0 | 24
150475 | 12/28/1994 | 0.003 | 0.2766 | 0 | 0 | 0 | 250.5 | 0 | 24
150475 | 12/29/1994 | 0.066 | 0.2077 | 0 | 0 | 0.1 | 249.1 | 0 | 24
150475 | 12/30/1994 | 1.35 | 0.2094 | 0 | 0 | 1.4 | 265.3 | 0 | 24
150475 | 01/01/1993 | 0.001 | 0.0883 | 0 | 0 | 0 | 574.6 | 0 | 24
150475 | 01/02/1993 | 2.087 | 0.2804 | 0 | 0 | 2.1 | 582.2 | 0 | 24
150475 | 01/03/1993 | 0.286 | 0.2291 | 0 | 0 | 0.3 | 588.8 | 0 | 24
150475 | 05/10/1993 | 1.479 | 1.991 | 2 | 0.2 | 0 | 0 | 0 | 24
150475 | 01/04/1993 | 0.125 | 0.1493 | 0 | 0 | 0.1 | 585.4 | 0 | 24
150475 | 01/05/1993 | 0.455 | 0.0813 | 0 | 0 | 0.5 | 588.1 | 0 | 24
150475 | 01/06/1993 | 0.139 | 0.132 | 0 | 0 | 0.1 | 589.1 | 0 | 24
150475 | 01/07/1993 | 0.081 | 0.1003 | 0 | 0 | 0.1 | 587.1 | 0 | 24
150475 | 01/08/1993 | 0.094 | 0.1345 | 0 | 0 | 0.1 | 585.1 | 0 | 24
150475 | 01/09/1993 | 0.007 | 0.1175 | 0 | 0 | 0 | 582.1 | 0 | 24
150475 | 01/10/1993 | 0.034 | 0.0713 | 0 | 0 | 0 | 583 | 0 | 24
150475 | 01/11/1993 | 3.304 | 0.0657 | 0 | 0 | 3.3 | 620.4 | 0 | 24
150475 | 01/12/1993 | 10.618 | 0.0626 | 0 | 0 | 10.6 | 847.4 | 0 | 24
150475 | 01/13/1993 | 3.13 | 0.202 | 0 | 0 | 3.1 | 992.9 | 0 | 24
150475 | 01/14/1993 | 0.511 | 0.122 | 0 | 0 | 0.5 | 1009 | 0 | 24
150475 | 01/15/1993 | 0.223 | 0.0889 | 0 | 0 | 0.2 | 1007.8 | 0 | 24
150475 | 01/16/1993 | 0.232 | 0.067 | 0 | 0 | 0.2 | 1007.1 | 0 | 24
150475 | 01/17/1993 | 0.031 | 0.0726 | 0 | 0 | 0 | 1006.1 | 0 | 24
150475 | 01/18/1993 | 0.117 | 0.1648 | 0 | 0 | 0.1 | 1003.1 | 0 | 24
150475 | 01/19/1993 | 0.022 | 0.0983 | 0 | 0 | 0 | 1003.9 | 0 | 24
150475 | 01/20/1993 | 1.2 | 0.0729 | 0 | 0 | 1.2 | 1017.3 | 0 | 24
150475 | 01/21/1993 | 1.625 | 0.1598 | 0 | 0 | 1.6 | 1048.7 | 0 | 24
150475 | 01/22/1993 | 0.675 | 0.1032 | 0 | 0 | 0.7 | 1065.4 | 0 | 24
150475 | 01/23/1993 | 7.375 | 0.2742 | 0 | 0 | 7.4 | 1181.3 | 0 | 24
150475 | 01/24/1993 | 0.101 | 0.0706 | 0 | 0 | 0.1 | 1202 | 0 | 24
150475 | 01/25/1993 | 0.582 | 0.0592 | 0 | 0 | 0.6 | 1204.8 | 0 | 24
150475 | 01/26/1993 | 0.93 | 0.3132 | 0 | 0 | 0.9 | 1226.7 | 0 | 24
150475 | 01/27/1993 | 3.259 | 0.0566 | 0 | 0 | 3.3 | 1243 | 0 | 24
150475 | 01/28/1993 | 0.088 | 0.3871 | 0 | 0 | 0.1 | 1261 | 0 | 24
150475 | 01/29/1993 | 0.037 | 0.0642 | 0 | 0 | 0 | 1255.9 | 0 | 24
150475 | 01/30/1993 | 0.01 | 0.2821 | 0 | 0 | 0 | 1251.9 | 0 | 24
150475 | 01/31/1993 | 0.015 | -0.0748 | 6 | 0.6 | 0 | 1182.4 | 0 | 24
150475 | 02/01/1993 | 0.116 | 0.0941 | 1 | 0.2 | 0.1 | 1081.8 | 0 | 24
150475 | 02/02/1993 | 0.182 | 0.1311 | 1 | 0.1 | 0.2 | 1046.2 | 0 | 24
150475 | 02/03/1993 | 0.205 | 0.1952 | 2 | 0.2 | 0.2 | 1008.3 | 0 | 24
150475 | 02/04/1993 | 0.421 | 0.2313 | 0 | 0 | 0.4 | 977.7 | 0 | 24
150475 | 02/05/1993 | 0.448 | 0.2885 | 0 | 0 | 0.4 | 968.2 | 0 | 24
150475 | 02/06/1993 | 0.65 | 0.2241 | 0 | 0 | 0.6 | 960.7 | 0 | 24
150475 | 02/07/1993 | 0.143 | 0.457 | 0 | 0 | 0.1 | 951.9 | 0 | 24
150475 | 02/08/1993 | 0.147 | 0.3311 | 0 | 0 | 0.1 | 938.2 | 0 | 24
150475 | 02/09/1993 | 0.573 | 0.2828 | 0 | 0 | 0.6 | 928 | 0 | 24
150475 | 02/10/1993 | 0.404 | 0.5478 | 0 | 0 | 0.4 | 915.9 | 0 | 24
150475 | 02/11/1993 | 0.245 | 0.4171 | 0 | 0 | 0.2 | 920.1 | 0 | 24
150475 | 02/12/1993 | 1.03 | 0.3974 | 0 | 0 | 1 | 939.3 | 0 | 24
150475 | 02/13/1993 | 0.196 | 0.389 | 0 | 0 | 0.2 | 945.5 | 0 | 24
150475 | 02/14/1993 | 0.153 | 0.3754 | 0 | 0 | 0.2 | 937.4 | 0 | 24
150475 | 02/15/1993 | 0.055 | 0.3096 | 0 | 0 | 0.1 | 929.4 | 0 | 24
150475 | 02/16/1993 | 0.261 | 0.3103 | 0 | 0 | 0.3 | 922.5 | 0 | 24
150475 | 02/17/1993 | 0.161 | 0.2589 | 0 | 0 | 0.2 | 916.4 | 0 | 24
150475 | 02/18/1993 | 0.014 | 0.3822 | 0 | 0 | 0 | 909.1 | 0 | 24
150475 | 02/19/1993 | 0.056 | 0.3369 | 0 | 0 | 0.1 | 902.5 | 0 | 24
150475 | 02/20/1993 | 0.593 | 0.4479 | 0 | 0 | 0.6 | 898.8 | 0 | 24
150475 | 02/21/1993 | 3.899 | 0.402 | 0 | 0 | 3.9 | 939.9 | 0 | 24
150475 | 02/22/1993 | 2.907 | 0.3408 | 0 | 0 | 2.9 | 978.6 | 0 | 24
150475 | 02/23/1993 | 0.072 | 0.3602 | 0 | 0 | 0.1 | 977.8 | 0 | 24
150475 | 02/24/1993 | 0.074 | 0.3107 | 0 | 0 | 0.1 | 970.3 | 0 | 24
150475 | 02/25/1993 | 0.083 | 0.423 | 0 | 0 | 0.1 | 961.7 | 0 | 24
150475 | 02/26/1993 | 0.036 | 0.3809 | 0 | 0 | 0 | 952.4 | 0 | 24
150475 | 02/27/1993 | 0.29 | 0.4021 | 0 | 0 | 0.3 | 944.4 | 0 | 24
150475 | 02/28/1993 | 0.119 | 0.3766 | 3 | 0.3 | 0.1 | 903.7 | 0 | 24
150475 | 03/01/1993 | 0.112 | 0.1136 | 11 | 1.3 | 0.1 | 724.9 | 0 | 24
150475 | 03/02/1993 | 0.244 | 0.2878 | 9 | 1.1 | 0.2 | 458.1 | 0 | 24
150475 | 03/03/1993 | 0.133 | 0.509 | 6 | 0.8 | 0.1 | 263 | 0 | 24
150475 | 03/04/1993 | 0.104 | 0.5553 | 4 | 0.5 | 0.1 | 139.3 | 0 | 24
150475 | 03/05/1993 | 0.12 | 0.7966 | 2 | 0.3 | 0.1 | 58.4 | 0 | 24
150475 | 03/06/1993 | 0.134 | 0.701 | 1 | 0.1 | 0.1 | 19 | 0 | 24
150475 | 03/07/1993 | 2.62 | 0.5556 | 0 | 0.1 | 1.6 | 9.6 | 0 | 24
150475 | 03/08/1993 | 0.117 | 0.7113 | 1 | 0.1 | 0 | 6.6 | 0 | 24
150475 | 03/09/1993 | 13.885 | 0.2723 | 0 | 0 | 13.9 | 79.6 | 0 | 24
150475 | 03/10/1993 | 2.506 | 1.0462 | 1 | 0.1 | 2.5 | 201.3 | 0 | 24
150475 | 03/11/1993 | 0 | 0.9583 | 0 | 0 | 0 | 178.4 | 0 | 24
150475 | 03/12/1993 | 0.596 | 0.7967 | 0 | 0 | 0.6 | 172.7 | 0 | 24
150475 | 03/13/1993 | 0.009 | 0.5932 | 0 | 0 | 0 | 167.4 | 0 | 24
150475 | 03/14/1993 | 0.001 | 0.6389 | 0 | 0 | 0 | 160.7 | 0 | 24
150475 | 03/15/1993 | 0.915 | 0.6257 | 2 | 0.2 | 0.9 | 134 | 0 | 24
150475 | 03/16/1993 | 2.644 | 1.1572 | 0 | 0 | 2.6 | 122 | 0 | 24
150475 | 03/17/1993 | 0 | 0.6296 | 0 | 0 | 0 | 120 | 0 | 24
150475 | 03/18/1993 | 0.007 | 0.8953 | 0 | 0 | 0 | 112.1 | 0 | 24
150475 | 03/19/1993 | 0.808 | 0.3882 | 1 | 0.2 | 0.4 | 88.2 | 0 | 24
150475 | 03/20/1993 | 0.006 | 0.8378 | 1 | 0.1 | 0 | 52.7 | 0 | 24
150475 | 03/21/1993 | 0 | 0.6226 | 0 | 0 | 0 | 29.9 | 0 | 24
150475 | 03/22/1993 | 0 | 0.6508 | 0 | 0.1 | 0 | 17.4 | 0 | 24
150475 | 03/23/1993 | 0 | 0.8304 | 0 | 0 | 0 | 6.2 | 0 | 24
150475 | 03/24/1993 | 0.058 | 0.808 | 0 | 0 | 0 | 1.2 | 0 | 24
150475 | 03/25/1993 | 0.322 | 0.9424 | 0 | 0 | 0.2 | 0.1 | 0 | 24
150475 | 03/26/1993 | 0.356 | 0.9325 | 0 | 0 | 0.3 | 0 | 0 | 24
150475 | 03/27/1993 | 0.42 | 0.9109 | 0 | 0 | 0 | 0 | 0 | 24
150475 | 03/28/1993 | 0.295 | 1.0439 | 0 | 0 | 0 | 0 | 0 | 24
150475 | 03/29/1993 | 0.045 | 1.2587 | 1 | 0.1 | 0 | 0 | 0 | 24
150475 | 03/30/1993 | 22.569 | 0.416 | 18 | 2.2 | 0 | 0 | 0 | 24
150475 | 03/31/1993 | 3.709 | 1.0195 | 1 | 0.2 | 3 | 5.2 | 0 | 24
150475 | 04/01/1993 | 0 | 1.3781 | 0 | 0 | 0 | 9.1 | 0 | 24
150475 | 04/02/1993 | 0 | 1.2675 | 0 | 0 | 0 | 5.4 | 0 | 24
150475 | 04/03/1993 | 0 | 1.3293 | 0 | 0 | 0 | 1.9 | 0 | 24
150475 | 04/04/1993 | 0 | 1.4135 | 0 | 0 | 0 | 0.5 | 0 | 24
150475 | 04/05/1993 | 0.003 | 1.3934 | 0 | 0 | 0 | 0.1 | 0 | 24
150475 | 04/06/1993 | 0.283 | 1.1436 | 0 | 0.1 | 0 | 0 | 0 | 24
150475 | 04/07/1993 | 13.416 | 0.7777 | 11 | 1.4 | 0 | 3.2 | 0 | 24
150475 | 04/08/1993 | 7.072 | 0.5871 | 3 | 0.4 | 0 | 1.4 | 0 | 24
150475 | 04/09/1993 | 0.053 | 1.5591 | 0 | 0 | 0 | 0.5 | 0 | 24
150475 | 04/10/1993 | 18.566 | 0.4528 | 7 | 0.9 | 0.8 | 0.6 | 0 | 24
150475 | 04/11/1993 | 9.714 | 1.2254 | 4 | 0.5 | 6.9 | 61.1 | 0 | 24
150475 | 04/12/1993 | 0.048 | 1.3376 | 1 | 0.1 | 0 | 28.2 | 0 | 24
150475 | 04/13/1993 | 0.053 | 0.8507 | 3 | 0.3 | 0 | 9.5 | 0 | 24
150475 | 04/14/1993 | 4.593 | 1.8025 | 4 | 0.5 | 2.8 | 35.8 | 0 | 24
150475 | 04/15/1993 | 0.025 | 1.2831 | 0 | 0 | 0 | 15.5 | 0 | 24
150475 | 04/16/1993 | 0 | 2.0685 | 0 | 0 | 0 | 6.1 | 0 | 24
150475 | 04/17/1993 | 0.044 | 2.453 | 0 | 0 | 0 | 1 | 0 | 24
150475 | 04/18/1993 | 0.35 | 2.2222 | 0 | 0 | 0 | 0 | 0 | 24
150475 | 04/19/1993 | 0.336 | 1.3595 | 0 | 0 | 0 | 0 | 0 | 24
150475 | 04/20/1993 | 0 | 1.9481 | 0 | 0 | 0 | 0 | 0 | 24
150475 | 04/21/1993 | 0 | 2.1569 | 0 | 0 | 0 | 0 | 0 | 24
150475 | 04/22/1993 | 0 | 2.3309 | 0 | 0 | 0 | 0 | 0 | 24
150475 | 04/23/1993 | 1.36 | 0.9058 | 2 | 0.2 | 0 | 0 | 0 | 24
150475 | 04/24/1993 | 2.768 | 0.9 | 1 | 0.2 | 0 | 0 | 0 | 24
150475 | 04/25/1993 | 0 | 2.0327 | 0 | 0 | 0 | 0 | 0 | 24
150475 | 04/26/1993 | 0.122 | 1.5749 | 0 | 0 | 0 | 0 | 0 | 24
150475 | 04/27/1993 | 13.26 | 2.1334 | 8 | 0.9 | 0 | 0 | 0 | 24
150475 | 04/28/1993 | 0.252 | 3.0566 | 0 | 0 | 0 | 0 | 0 | 24
150475 | 04/29/1993 | 1.068 | 2.4624 | 1 | 0.1 | 0 | 0 | 0 | 24
150475 | 04/30/1993 | 0.123 | 1.4039 | 0 | 0.1 | 0 | 0 | 0 | 24
150475 | 05/01/1993 | 35.131 | 1.2252 | 20 | 2.5 | 0 | 0 | 0 | 24
150475 | 05/02/1993 | 0.561 | 1.2636 | 2 | 0.2 | 0 | 0 | 0 | 24
150475 | 05/03/1993 | 0.042 | 2.1565 | 0 | 0 | 0 | 0 | 0 | 24
150475 | 05/04/1993 | 0 | 2.3893 | 0 | 0 | 0 | 0 | 0 | 24
150475 | 05/05/1993 | 0.057 | 3.8422 | 2 | 0.2 | 0 | 0 | 0 | 24
150475 | 05/06/1993 | 5.224 | 0.9091 | 2 | 0.2 | 0 | 0 | 0 | 24
150475 | 05/07/1993 | 6.602 | 3.6953 | 16 | 2.1 | 0 | 0 | 0 | 24
150475 | 05/08/1993 | 5.375 | 3.489 | 8 | 1.2 | 0 | 0 | 0 | 24
150475 | 05/09/1993 | 0.839 | 3.7815 | 2 | 0.3 | 0 | 0 | 0 | 24
150475 | 09/14/1993 | 0.891 | 1.6852 | 0 | 0 | 0 | 0 | 0 | 24
150475 | 05/11/1993 | 0 | 4.4085 | 0 | 0 | 0 | 0 | 0 | 24
150475 | 05/12/1993 | 0 | 4.316 | 0 | 0 | 0 | 0 | 0 | 24
150475 | 05/13/1993 | 0 | 3.9093 | 0 | 0 | 0 | 0 | 0 | 24
150475 | 05/14/1993 | 0.044 | 4.215 | 0 | 0 | 0 | 0 | 0 | 24
150475 | 05/15/1993 | 0 | 2.5895 | 0 | 0 | 0 | 0 | 0 | 24
150475 | 05/16/1993 | 0 | 2.7574 | 0 | 0 | 0 | 0 | 0 | 24
150475 | 12/13/1995 | 26.068 | 0.1018 | 0 | 0 | 26.1 | 674.8 | 0 | 24
150475 | 12/14/1995 | 0.044 | 0.1704 | 0 | 0 | 0 | 830.3 | 0 | 24
150475 | 12/15/1995 | 0.079 | 0.1316 | 0 | 0 | 0.1 | 826.6 | 0 | 24
150475 | 12/16/1995 | 0.278 | 0.1395 | 0 | 0 | 0.3 | 823.3 | 0 | 24
150475 | 12/17/1995 | 0.252 | 0.0982 | 0 | 0 | 0.2 | 822.1 | 0 | 24
150475 | 12/18/1995 | 0.102 | 0.0069 | 0 | 0 | 0.1 | 821.8 | 0 | 24
150475 | 12/19/1995 | 0.282 | 0.046 | 0 | 0 | 0.3 | 822.7 | 0 | 24
150475 | 12/20/1995 | 0.041 | 0.0419 | 0 | 0 | 0 | 822.3 | 0 | 24
150475 | 12/21/1995 | 0.261 | 0.0498 | 0 | 0 | 0.3 | 821.7 | 0 | 24
150475 | 12/22/1995 | 0.089 | 0.0684 | 0 | 0 | 0.1 | 821.4 | 0 | 24
150475 | 12/23/1995 | 0.067 | -0.0492 | 0 | 0 | 0.1 | 821.7 | 0 | 24
150475 | 12/24/1995 | 0.006 | 0.0943 | 0 | 0 | 0 | 825.3 | 0 | 24
150475 | 12/25/1995 | 0.129 | 0.0317 | 0 | 0 | 0.1 | 827.4 | 0 | 24
150475 | 12/26/1995 | 0.207 | 0.1866 | 0 | 0 | 0.2 | 828.5 | 0 | 24
150475 | 12/27/1995 | 0.12 | 0.091 | 0 | 0 | 0.1 | 831.6 | 0 | 24
150475 | 12/28/1995 | 0.092 | -0.0373 | 0 | 0 | 0.1 | 830.8 | 0 | 24
150475 | 12/29/1995 | 0.25 | 0.0199 | 0 | 0 | 0.2 | 834 | 0 | 24
150475 | 12/30/1995 | 0.317 | 0.0841 | 0 | 0 | 0.3 | 834.3 | 0 | 24
150475 | 01/01/1994 | 0.314 | 0.2939 | 0 | 0 | 0.3 | 635 | 0 | 24
150475 | 01/02/1994 | 1.326 | 0.174 | 0 | 0 | 1.3 | 659 | 0 | 24
150475 | 01/03/1994 | 0.349 | 0.0562 | 0 | 0 | 0.3 | 667.5 | 0 | 24
150475 | 05/10/1994 | 2.869 | 3.7588 | 2 | 0.3 | 0 | 0 | 0 | 24
150475 | 01/04/1994 | 0.254 | 0.2174 | 0 | 0 | 0.3 | 678.3 | 0 | 24
150475 | 01/05/1994 | 7.528 | 0.1259 | 0 | 0 | 7.5 | 741.7 | 0 | 24
150475 | 01/06/1994 | 3.048 | 0.0916 | 0 | 0 | 3 | 859.7 | 0 | 24
150475 | 01/07/1994 | 1.333 | 0.0776 | 0 | 0 | 1.3 | 880.6 | 0 | 24
150475 | 01/08/1994 | 0.17 | 0.1062 | 0 | 0 | 0.2 | 882.8 | 0 | 24
150475 | 01/09/1994 | 0.64 | 0.0623 | 0 | 0 | 0.6 | 886 | 0 | 24
150475 | 01/10/1994 | 0.895 | 0.1724 | 0 | 0 | 0.9 | 892.9 | 0 | 24
150475 | 01/11/1994 | 0.939 | 0.0783 | 0 | 0 | 0.9 | 894.4 | 0 | 24
150475 | 01/12/1994 | 0.08 | 0.1537 | 0 | 0 | 0.1 | 896.6 | 0 | 24
150475 | 01/13/1994 | 0.78 | 0.1829 | 0 | 0 | 0.8 | 906.7 | 0 | 24
150475 | 01/14/1994 | 0.017 | 0.0711 | 0 | 0 | 0 | 906.9 | 0 | 24
150475 | 01/15/1994 | 0.031 | 0.042 | 0 | 0 | 0 | 906.6 | 0 | 24
150475 | 01/16/1994 | 7.205 | 0.0943 | 0 | 0 | 7.2 | 1023.4 | 0 | 24
150475 | 01/17/1994 | 0.084 | 0.1092 | 0 | 0 | 0.1 | 1051 | 0 | 24
150475 | 01/18/1994 | 0.004 | 0.0435 | 0 | 0 | 0 | 1051.9 | 0 | 24
150475 | 01/19/1994 | 0.015 | 0.0571 | 0 | 0 | 0 | 1051.5 | 0 | 24
150475 | 01/20/1994 | 0.016 | 0.0567 | 0 | 0 | 0 | 1051.5 | 0 | 24
150475 | 01/21/1994 | 0.131 | 0.1238 | 0 | 0 | 0.1 | 1050.1 | 0 | 24
150475 | 01/22/1994 | 0.048 | 0.1859 | 0 | 0 | 0 | 1046.5 | 0 | 24
150475 | 01/23/1994 | 0.135 | 0.1851 | 0 | 0 | 0.1 | 1042.5 | 0 | 24
150475 | 01/24/1994 | 0 | 0.1619 | 0 | 0 | 0 | 1039 | 0 | 24
150475 | 01/25/1994 | 0.798 | 0.2821 | 0 | 0 | 0.8 | 1050.8 | 0 | 24
150475 | 01/26/1994 | 0.067 | 0.1902 | 0 | 0 | 0.1 | 1054 | 0 | 24
150475 | 01/27/1994 | 4.477 | 0.2085 | 0 | 0 | 4.5 | 1169.2 | 0 | 24
150475 | 01/28/1994 | 1.062 | 0.3515 | 0 | 0 | 1.1 | 1247.6 | 0 | 24
150475 | 01/29/1994 | 0.08 | 0.1891 | 0 | 0 | 0.1 | 1246.3 | 0 | 24
150475 | 01/30/1994 | 0.061 | 0.0682 | 0 | 0 | 0.1 | 1243.6 | 0 | 24
150475 | 01/31/1994 | 0.053 | 0.1201 | 0 | 0 | 0.1 | 1241.6 | 0 | 24
150475 | 02/01/1994 | 0.754 | 0.1001 | 0 | 0 | 0.8 | 1240.6 | 0 | 24
150475 | 02/02/1994 | 1.542 | 0.2843 | 0 | 0 | 1.5 | 1243.2 | 0 | 24
150475 | 02/03/1994 | 0.16 | 0.1949 | 0 | 0 | 0.2 | 1240.4 | 0 | 24
150475 | 02/04/1994 | 0.047 | 0.124 | 0 | 0 | 0 | 1235.9 | 0 | 24
150475 | 02/05/1994 | 0.436 | 0.217 | 0 | 0 | 0.4 | 1233.1 | 0 | 24
150475 | 02/06/1994 | 0.124 | 0.3651 | 0 | 0 | 0.1 | 1228.5 | 0 | 24
150475 | 02/07/1994 | 0.036 | 0.1485 | 0 | 0 | 0 | 1233.3 | 0 | 24
150475 | 02/08/1994 | 4.031 | 0.1264 | 0 | 0 | 4 | 1295.8 | 0 | 24
150475 | 02/09/1994 | 0.149 | 0.1371 | 0 | 0 | 0.1 | 1322.4 | 0 | 24
150475 | 02/10/1994 | 1.007 | 0.2026 | 0 | 0 | 1 | 1330.3 | 0 | 24
150475 | 02/11/1994 | 2.744 | 0.1465 | 0 | 0 | 2.7 | 1346.5 | 0 | 24
150475 | 02/12/1994 | 2.985 | 0.3041 | 0 | 0 | 3 | 1430.4 | 0 | 24
150475 | 02/13/1994 | 0.277 | 0.2122 | 0 | 0 | 0.3 | 1432.3 | 0 | 24
150475 | 02/14/1994 | 0.179 | 0.1789 | 0 | 0 | 0.2 | 1440.9 | 0 | 24
150475 | 02/15/1994 | 0.077 | 0.3667 | 0 | 0 | 0.1 | 1446.7 | 0 | 24
150475 | 02/16/1994 | 0.218 | 0.1156 | 2 | 0.3 | 0.2 | 1419.9 | 0 | 24
150475 | 02/17/1994 | 0.166 | 0.2594 | 2 | 0.3 | 0.1 | 1361.4 | 0 | 24
150475 | 02/18/1994 | 0.369 | -0.7932 | 22 | 3.4 | 0.1 | 1142.3 | 0 | 24
150475 | 02/19/1994 | 0.585 | 0.0762 | 14 | 2.3 | 0.1 | 432.6 | 0 | 24
150475 | 02/20/1994 | 0.002 | 0.6068 | 0 | 0 | 0 | 343.4 | 0 | 24
150475 | 02/21/1994 | 0.004 | 0.5621 | 0 | 0 | 0 | 336.7 | 0 | 24
150475 | 02/22/1994 | 0.145 | 0.5611 | 0 | 0 | 0.1 | 331.5 | 0 | 24
150475 | 02/23/1994 | 1.513 | 0.3706 | 0 | 0 | 1.5 | 343.7 | 0 | 24
150475 | 02/24/1994 | 1.458 | 0.5402 | 0 | 0 | 1.5 | 346.4 | 0 | 24
150475 | 02/25/1994 | 6.974 | 0.4292 | 0 | 0 | 7 | 477.1 | 0 | 24
150475 | 02/26/1994 | 0.127 | 0.4712 | 0 | 0 | 0.1 | 483.5 | 0 | 24
150475 | 02/27/1994 | 0.155 | 0.6405 | 0 | 0 | 0.2 | 475.1 | 0 | 24
150475 | 02/28/1994 | 0.346 | 0.456 | 1 | 0.2 | 0.3 | 450.7 | 0 | 24
150475 | 03/01/1994 | 0.337 | 0.6297 | 4 | 0.6 | 0.3 | 375.2 | 0 | 24
150475 | 03/02/1994 | 0.226 | 0.3455 | 5 | 0.7 | 0.2 | 256 | 0 | 24
150475 | 03/03/1994 | 0.231 | 0.6017 | 5 | 0.8 | 0.2 | 123 | 0 | 24
150475 | 03/04/1994 | 0.073 | 0.927 | 1 | 0.3 | 0.1 | 37.9 | 0 | 24
150475 | 03/05/1994 | 0.516 | 0.2521 | 0 | 0.1 | 0 | 14.7 | 0 | 24
150475 | 03/06/1994 | 0.125 | 1.2208 | 0 | 0 | 0.1 | 7.8 | 0 | 24
150475 | 03/07/1994 | 0.001 | 1.69 | 0 | 0 | 0 | 5.5 | 0 | 24
150475 | 03/08/1994 | 0.056 | 0.9497 | 0 | 0 | 0.1 | 5.3 | 0 | 24
150475 | 03/09/1994 | 0.061 | 0.8677 | 0 | 0 | 0.1 | 4.9 | 0 | 24
150475 | 03/10/1994 | 0.259 | 0.7724 | 0 | 0 | 0.3 | 5.6 | 0 | 24
150475 | 03/11/1994 | 0.02 | 0.8689 | 0 | 0 | 0 | 4.7 | 0 | 24
150475 | 03/12/1994 | 0.006 | 0.946 | 0 | 0 | 0 | 2.7 | 0 | 24
150475 | 03/13/1994 | 0.018 | 0.9531 | 0 | 0 | 0 | 0.9 | 0 | 24
150475 | 03/14/1994 | 1.006 | 1.4613 | 0 | 0 | 0 | 0.2 | 0 | 24
150475 | 03/15/1994 | 0 | 1.3615 | 0 | 0 | 0 | 0 | 0 | 24
150475 | 03/16/1994 | 0 | 1.2515 | 0 | 0 | 0 | 0 | 0 | 24
150475 | 03/17/1994 | 0.432 | 0.9033 | 0 | 0.1 | 0 | 5.4 | 0 | 24
150475 | 03/18/1994 | 0.174 | 0.9738 | 0 | 0 | 0.1 | 6.5 | 0 | 24
150475 | 03/19/1994 | 6.765 | 0.5834 | 2 | 0.4 | 0.1 | 4 | 0 | 24
150475 | 03/20/1994 | 10.937 | 0.2841 | 5 | 0.8 | 1.5 | 8.8 | 0 | 24
150475 | 03/21/1994 | 0 | 2.124 | 0 | 0 | 0 | 7.8 | 0 | 24
150475 | 03/22/1994 | 0.001 | 2.2678 | 0 | 0.1 | 0 | 1.9 | 0 | 24
150475 | 03/23/1994 | 14.79 | 1.0884 | 1 | 0.2 | 13.2 | 29.5 | 0 | 24
150475 | 03/24/1994 | 1.091 | 1.4215 | 1 | 0.1 | 1.1 | 136 | 0 | 24
150475 | 03/25/1994 | 0.54 | 1.1733 | 2 | 0.4 | 0.2 | 87.9 | 0 | 24
150475 | 03/26/1994 | 3.84 | 0.6889 | 2 | 0.3 | 2.5 | 71 | 0 | 24
150475 | 03/27/1994 | 0.567 | 1.2011 | 1 | 0.2 | 0.1 | 40.5 | 0 | 24
150475 | 03/28/1994 | 0.197 | 1.1116 | 0 | 0 | 0.1 | 23.6 | 0 | 24
150475 | 03/29/1994 | 0.723 | 1.0094 | 0 | 0 | 0.7 | 20.4 | 0 | 24
150475 | 03/30/1994 | 0 | 1.6219 | 0 | 0.1 | 0 | 14.5 | 0 | 24
150475 | 03/31/1994 | 0 | 1.7962 | 0 | 0 | 0 | 4.9 | 0 | 24
150475 | 04/01/1994 | 0.38 | 2.1855 | 0 | 0 | 0 | 1 | 0 | 24
150475 | 04/02/1994 | 0.579 | 1.2055 | 0 | 0 | 0.1 | 0.2 | 0 | 24
150475 | 04/03/1994 | 0.045 | 1.4111 | 0 | 0 | 0 | 0.1 | 0 | 24
150475 | 04/04/1994 | 3.687 | 1.0996 | 1 | 0.1 | 1.4 | 0.5 | 0 | 24
150475 | 04/05/1994 | 0 | 1.5355 | 0 | 0 | 0 | 0.5 | 0 | 24
150475 | 04/06/1994 | 0.002 | 1.4103 | 0 | 0 | 0 | 0.3 | 0 | 24
150475 | 04/07/1994 | 0.78 | 1.5152 | 1 | 0.1 | 0 | 0.1 | 0 | 24
150475 | 04/08/1994 | 4.651 | 1.375 | 2 | 0.3 | 0 | 0 | 0 | 24
150475 | 04/09/1994 | 0.141 | 1.7875 | 0 | 0 | 0 | 0 | 0 | 24
150475 | 04/10/1994 | 0 | 2.1799 | 0 | 0 | 0 | 0 | 0 | 24
150475 | 04/11/1994 | 0 | 2.5052 | 0 | 0 | 0 | 0 | 0 | 24
150475 | 04/12/1994 | 3.694 | 1.9415 | 4 | 0.6 | 0 | 0 | 0 | 24
150475 | 04/13/1994 | 0.206 | 2.7313 | 0 | 0 | 0 | 0 | 0 | 24
150475 | 04/14/1994 | 12.596 | 1.6672 | 12 | 1.8 | 0 | 0 | 0 | 24
150475 | 04/15/1994 | 26.327 | 2.4481 | 17 | 2.8 | 3 | 8.2 | 0 | 24
150475 | 04/16/1994 | 0.001 | 3.4284 | 0 | 0 | 0 | 1.9 | 0 | 24
150475 | 04/17/1994 | 0 | 3.1522 | 0 | 0 | 0 | 0.1 | 0 | 24
150475 | 04/18/1994 | 0 | 4.2882 | 0 | 0 | 0 | 0 | 0 | 24
150475 | 04/19/1994 | 0 | 3.0304 | 0 | 0 | 0 | 0 | 0 | 24
150475 | 04/20/1994 | 0.437 | 1.2104 | 0 | 0.1 | 0 | 0 | 0 | 24
150475 | 04/21/1994 | 0 | 2.5632 | 0 | 0 | 0 | 0 | 0 | 24
150475 | 04/22/1994 | 0 | 2.9008 | 0 | 0 | 0 | 0 | 0 | 24
150475 | 04/23/1994 | 0.236 | 2.6288 | 1 | 0.1 | 0 | 0 | 0 | 24
150475 | 04/24/1994 | 1.722 | 3.0497 | 2 | 0.3 | 0 | 0 | 0 | 24
150475 | 04/25/1994 | 10.301 | 1.9615 | 27 | 4.2 | 0 | 0 | 0 | 24
150475 | 04/26/1994 | 9.235 | 1.8781 | 14 | 2.3 | 0 | 0.1 | 0 | 24
150475 | 04/27/1994 | 0.187 | 2.8554 | 1 | 0.1 | 0 | 2.6 | 0 | 24
150475 | 04/28/1994 | 13.128 | 1.5057 | 4 | 0.7 | 7.6 | 108.4 | 0 | 24
150475 | 04/29/1994 | 0.611 | 2.0242 | 8 | 1.4 | 0.6 | 189.5 | 0 | 24
150475 | 04/30/1994 | 0.027 | 2.1446 | 2 | 0.3 | 0 | 40.6 | 0 | 24
150475 | 05/01/1994 | 0.107 | 2.4291 | 0 | 0.1 | 0 | 7.7 | 0 | 24
150475 | 05/02/1994 | 0.009 | 2.945 | 0 | 0 | 0 | 1.1 | 0 | 24
150475 | 05/03/1994 | 0.089 | 2.9088 | 0 | 0 | 0 | 0 | 0 | 24
150475 | 05/04/1994 | 4.562 | 3.5175 | 1 | 0.1 | 0 | 0 | 0 | 24
150475 | 05/05/1994 | 0 | 2.8603 | 0 | 0 | 0 | 0 | 0 | 24
150475 | 05/06/1994 | 0.607 | 1.6475 | 0 | 0 | 0 | 0 | 0 | 24
150475 | 05/07/1994 | 0.106 | 3.3991 | 0 | 0 | 0 | 0 | 0 | 24
150475 | 05/08/1994 | 0 | 3.2226 | 0 | 0 | 0 | 0 | 0 | 24
150475 | 05/09/1994 | 0 | 3.9447 | 0 | 0 | 0 | 0 | 0 | 24
150475 | 09/14/1994 | 2.858 | 2.7194 | 4 | 0.6 | 0 | 0 | 0 | 24
150475 | 05/11/1994 | 0.413 | 4.513 | 0 | 0 | 0 | 0 | 0 | 24
150475 | 05/12/1994 | 0.001 | 3.4405 | 0 | 0 | 0 | 0 | 0 | 24
150475 | 05/13/1994 | 0.27 | 4.0182 | 2 | 0.2 | 0 | 0 | 0 | 24
150475 | 05/14/1994 | 13.277 | 2.5427 | 11 | 1.7 | 0 | 0 | 0 | 24
150475 | 05/15/1994 | 0 | 4.281 | 0 | 0 | 0 | 0 | 0 | 24
150475 | 05/16/1994 | 0.087 | 3.4484 | 0 | 0 | 0 | 0 | 0 | 24
150475 | 05/17/1994 | 0 | 4.0021 | 0 | 0 | 0 | 0 | 0 | 24
150475 | 05/18/1994 | 0 | 4.7566 | 0 | 0 | 0 | 0 | 0 | 24
150475 | 05/19/1994 | 0 | 4.9963 | 0 | 0 | 0 | 0 | 0 | 24
150475 | 05/20/1994 | 0 | 4.1334 | 0 | 0 | 0 | 0 | 0 | 24
150475 | 05/21/1994 | 9.719 | 4.3275 | 4 | 0.5 | 0 | 0 | 0 | 24
150475 | 05/22/1994 | 0.12 | 5.0973 | 1 | 0.2 | 0 | 0 | 0 | 24
150475 | 05/23/1994 | 24.317 | 2.5189 | 9 | 1.3 | 0 | 0 | 0 | 24
150475 | 05/24/1994 | 3.976 | 4.6359 | 4 | 0.6 | 0 | 0 | 0 | 24
150475 | 05/25/1994 | 2.689 | 3.2482 | 1 | 0.2 | 0 | 0 | 0 | 24
150475 | 05/26/1994 | 0.026 | 4.0167 | 0 | 0 | 0 | 0 | 0 | 24
150475 | 05/27/1994 | 0 | 4.3793 | 0 | 0 | 0 | 0 | 0 | 24
150475 | 05/28/1994 | 0.501 | 5.4493 | 0 | 0.1 | 0 | 0 | 0 | 24
150475 | 05/29/1994 | 0.106 | 5.5686 | 1 | 0.1 | 0 | 0 | 0 | 24
150475 | 05/30/1994 | 1.212 | 4.2626 | 0 | 0.1 | 0 | 0 | 0 | 24
150475 | 05/31/1994 | 0 | 5.1498 | 0 | 0 | 0 | 0 | 0 | 24
150475 | 06/01/1994 | 0 | 3.2459 | 0 | 0 | 0 | 0 | 0 | 24
150475 | 06/02/1994 | 0 | 4.342 | 0 | 0 | 0 | 0 | 0 | 24
150475 | 03/21/1990 | 0.245 | 0.8518 | 1 | 0.2 | 0 | 28.8 | 0 | 24
150475 | 03/22/1990 | 0.544 | 1.2114 | 0 | 0 | 0 | 11.6 | 0 | 24
150475 | 03/23/1990 | 0 | 0.9762 | 0 | 0 | 0 | 9.9 | 0 | 24
150475 | 03/24/1990 | 0 | 0.9285 | 0 | 0 | 0 | 8.7 | 0 | 24
150475 | 03/25/1990 | 0.003 | 1.0032 | 0 | 0 | 0 | 6 | 0 | 24
150475 | 03/26/1990 | 0 | 0.8209 | 0 | 0 | 0 | 3.5 | 0 | 24
150475 | 03/27/1990 | 0 | 0.8499 | 0 | 0 | 0 | 1.8 | 0 | 24
150475 | 03/28/1990 | 0.156 | 0.5622 | 0 | 0 | 0 | 0.5 | 0 | 24
150475 | 03/29/1990 | 0.013 | 0.8409 | 0 | 0 | 0 | 0.1 | 0 | 24
150475 | 03/30/1990 | 0 | 1.1996 | 0 | 0 | 0 | 0 | 0 | 24
150475 | 03/31/1990 | 0.017 | 1.0586 | 1 | 0.1 | 0 | 0 | 0 | 24
150475 | 04/01/1990 | 4.904 | 0.882 | 4 | 0.4 | 0 | 0 | 0 | 24
150475 | 04/02/1990 | 0 | 0.9704 | 0 | 0 | 0 | 0 | 0 | 24
150475 | 04/03/1990 | 0.022 | 0.8496 | 0 | 0 | 0 | 0.3 | 0 | 24
150475 | 04/04/1990 | 0.414 | 1.1869 | 0 | 0 | 0 | 0.1 | 0 | 24
150475 | 04/05/1990 | 0.087 | 0.9409 | 0 | 0 | 0.1 | 0.1 | 0 | 24
150475 | 04/06/1990 | 0.035 | 0.8948 | 0 | 0 | 0 | 0.2 | 0 | 24
150475 | 04/07/1990 | 0 | 0.9701 | 0 | 0 | 0 | 0.1 | 0 | 24
150475 | 04/08/1990 | 0.227 | 1.1775 | 0 | 0 | 0 | 0 | 0 | 24
150475 | 04/09/1990 | 1.272 | 0.4222 | 0 | 0 | 0 | 0 | 0 | 24
150475 | 04/10/1990 | 0.245 | 0.7498 | 0 | 0 | 0 | 0 | 0 | 24
150475 | 04/11/1990 | 0.007 | 0.7582 | 0 | 0 | 0 | 0 | 0 | 24
150475 | 04/12/1990 | 0 | 0.97 | 0 | 0 | 0 | 0 | 0 | 24
150475 | 04/13/1990 | 0 | 0.6628 | 0 | 0 | 0 | 0 | 0 | 24
150475 | 04/14/1990 | 0.29 | 1.5004 | 0 | 0 | 0 | 0 | 0 | 24
150475 | 04/15/1990 | 0 | 1.298 | 0 | 0 | 0 | 0 | 0 | 24
150475 | 04/16/1990 | 2.652 | 1.5744 | 3 | 0.3 | 2 | 35.8 | 0 | 24
150475 | 04/17/1990 | 0 | 1.4306 | 1 | 0.1 | 0 | 19.2 | 0 | 24
150475 | 04/18/1990 | 0 | 1.7845 | 0 | 0 | 0 | 4.4 | 0 | 24
150475 | 04/19/1990 | 0.014 | 0.8776 | 0 | 0 | 0 | 0.4 | 0 | 24
150475 | 04/20/1990 | 0.207 | 1.9285 | 0 | 0 | 0 | 0 | 0 | 24
150475 | 04/21/1990 | 0.034 | 2.0208 | 0 | 0 | 0 | 0 | 0 | 24
150475 | 04/22/1990 | 0.01 | 2.1404 | 1 | 0.1 | 0 | 0 | 0 | 24
150475 | 04/23/1990 | 2.96 | 1.6699 | 5 | 0.4 | 0 | 0 | 0 | 24
150475 | 04/24/1990 | 2.572 | 1.9353 | 7 | 0.6 | 0 | 0 | 0 | 24
150475 | 04/25/1990 | 1.336 | 2.0538 | 3 | 0.3 | 0 | 0 | 0 | 24
150475 | 04/26/1990 | 1.111 | 2.7473 | 8 | 0.9 | 0 | 0 | 0 | 24
150475 | 04/27/1990 | 15.627 | 0.865 | 4 | 0.4 | 0 | 0 | 0 | 24
150475 | 04/28/1990 | 8.327 | 1.2828 | 12 | 1.5 | 0 | 0 | 0 | 24
150475 | 04/29/1990 | 26.189 | 0.7501 | 13 | 1.6 | 7.4 | 123.1 | 0 | 24
150475 | 04/30/1990 | 0.032 | 2.523 | 3 | 0.4 | 0 | 68.8 | 0 | 24
150475 | 05/01/1990 | 0.02 | 1.5797 | 0 | 0.1 | 0 | 15.5 | 0 | 24
150475 | 05/02/1990 | 0.007 | 1.9795 | 0 | 0 | 0 | 3.3 | 0 | 24
150475 | 05/03/1990 | 0 | 2.7582 | 0 | 0 | 0 | 0.3 | 0 | 24
150475 | 05/04/1990 | 0.33 | 2.3084 | 0 | 0 | 0 | 0 | 0 | 24
150475 | 05/05/1990 | 0.057 | 2.2296 | 0 | 0 | 0 | 0 | 0 | 24
150475 | 05/06/1990 | 0 | 2.7725 | 0 | 0 | 0 | 0 | 0 | 24
150475 | 05/07/1990 | 0 | 3.8419 | 1 | 0.1 | 0 | 0 | 0 | 24
150475 | 05/08/1990 | 1.142 | 2.7598 | 1 | 0.1 | 0 | 0 | 0 | 24
150475 | 05/09/1990 | 5.47 | 0.9052 | 1 | 0.1 | 0 | 0 | 0 | 24
150475 | 09/14/1990 | 0.031 | 2.6814 | 1 | 0.1 | 0 | 0 | 0 | 24
150475 | 05/11/1990 | 0 | 2.7857 | 0 | 0 | 0 | 0 | 0 | 24
150475 | 05/12/1990 | 0.05 | 2.6193 | 0 | 0 | 0 | 0 | 0 | 24
150475 | 05/13/1990 | 1.953 | 2.1287 | 3 | 0.3 | 0 | 0 | 0 | 24
150475 | 05/14/1990 | 17.4 | 2.2824 | 17 | 1.6 | 0 | 0 | 0 | 24
150475 | 05/15/1990 | 21.862 | 1.894 | 12 | 1.5 | 0 | 0 | 0 | 24
150475 | 05/16/1990 | 0.126 | 3.192 | 0 | 0 | 0 | 0 | 0 | 24
150475 | 05/17/1990 | 1.284 | 2.1352 | 0 | 0.1 | 0 | 0 | 0 | 24
150475 | 05/18/1990 | 1.482 | 2.7503 | 8 | 0.9 | 0 | 0 | 0 | 24
150475 | 05/19/1990 | 54.447 | 1.6237 | 15 | 1.9 | 0 | 0.4 | 0 | 24
150475 | 05/20/1990 | 0.008 | 3.1509 | 0 | 0 | 0 | 0.1 | 0 | 24
150475 | 05/21/1990 | 0.1 | 2.2857 | 3 | 0.4 | 0 | 0 | 0 | 24
150475 | 05/22/1990 | 7.834 | 3.7225 | 7 | 0.9 | 0 | 0 | 0 | 24
150475 | 05/23/1990 | 0.091 | 3.745 | 0 | 0 | 0 | 0 | 0 | 24
150475 | 05/24/1990 | 0.055 | 3.7677 | 0 | 0.1 | 0 | 0 | 0 | 24
150475 | 05/25/1990 | 1.496 | 2.5834 | 8 | 1 | 0 | 0 | 0 | 24
150475 | 05/26/1990 | 3.856 | 2.5589 | 5 | 0.6 | 0 | 0 | 0 | 24
150475 | 05/27/1990 | 0.084 | 3.7776 | 0 | 0 | 0 | 0 | 0 | 24
150475 | 05/28/1990 | 0.051 | 4.6801 | 0 | 0 | 0 | 0 | 0 | 24
150475 | 05/29/1990 | 0 | 3.9798 | 0 | 0 | 0 | 0 | 0 | 24
150475 | 05/30/1990 | 0 | 3.8861 | 0 | 0 | 0 | 0 | 0 | 24
150475 | 05/31/1990 | 0 | 3.3779 | 0 | 0 | 0 | 0 | 0 | 24
150475 | 06/01/1990 | 7.321 | 2.8713 | 9 | 0.8 | 0 | 0 | 0 | 24
150475 | 06/02/1990 | 99.802 | 3.3419 | 31 | 5 | 0 | 0 | 0 | 24
150475 | 06/03/1990 | 3.337 | 2.9696 | 9 | 1.3 | 0 | 0 | 0 | 24
150475 | 06/04/1990 | 0 | 4.1111 | 0 | 0 | 0 | 0 | 0 | 24
150475 | 06/05/1990 | 9.526 | 4.2964 | 6 | 0.9 | 0 | 0 | 0 | 24
150475 | 06/06/1990 | 0 | 4.9337 | 0 | 0 | 0 | 0 | 0 | 24
150475 | 06/07/1990 | 0.325 | 2.8942 | 0 | 0 | 0 | 0 | 0 | 24
150475 | 06/08/1990 | 0.147 | 5.6504 | 0 | 0 | 0 | 0 | 0 | 24
150475 | 06/09/1990 | 0.004 | 4.7102 | 0 | 0 | 0 | 0 | 0 | 24
150475 | 06/10/1990 | 0 | 5.4697 | 1 | 0.1 | 0 | 0 | 0 | 24
150475 | 06/11/1990 | 21.207 | 4.0881 | 23 | 2.7 | 0 | 0 | 0 | 24
150475 | 06/12/1990 | 6.305 | 4.3481 | 3 | 0.4 | 0 | 0 | 0 | 24
150475 | 06/13/1990 | 12.631 | 5.3444 | 2 | 0.2 | 0 | 0 | 0 | 24
150475 | 06/14/1990 | 11.47 | 6.1779 | 3 | 0.4 | 0 | 0 | 0 | 24
150475 | 06/15/1990 | 0.408 | 4.8378 | 20 | 2.5 | 0 | 0 | 0 | 24
150475 | 06/16/1990 | 9.23 | 2.9866 | 19 | 2.7 | 0 | 0 | 0 | 24
150475 | 06/17/1990 | 2.583 | 6.3392 | 14 | 2.1 | 0 | 0 | 0 | 24
150475 | 06/18/1990 | 0.041 | 6.1163 | 1 | 0.2 | 0 | 0 | 0 | 24
150475 | 06/19/1990 | 21.708 | 3.6289 | 8 | 1.1 | 0 | 0 | 0 | 24
150475 | 06/20/1990 | 0.077 | 6.1283 | 1 | 0.1 | 0 | 0 | 0 | 24
150475 | 06/21/1990 | 0.155 | 4.2216 | 0 | 0.1 | 0 | 0 | 0 | 24
150475 | 06/22/1990 | 2.62 | 4.0869 | 1 | 0.1 | 0 | 0 | 0 | 24
150475 | 06/23/1990 | 0.051 | 5.1771 | 0 | 0 | 0 | 0 | 0 | 24
150475 | 06/24/1990 | 0 | 4.2964 | 0 | 0 | 0 | 0 | 0 | 24
150475 | 06/25/1990 | 0.288 | 5.9973 | 1 | 0.1 | 0 | 0 | 0 | 24
150475 | 06/26/1990 | 0.061 | 6.0847 | 2 | 0.2 | 0 | 0 | 0 | 24
150475 | 06/27/1990 | 4.427 | 3.7443 | 10 | 1.2 | 0 | 0 | 0 | 24
150475 | 06/28/1990 | 3.589 | 5.737 | 9 | 1.1 | 0 | 0 | 0 | 24
150475 | 06/29/1990 | 0.32 | 6.0413 | 1 | 0.1 | 0 | 0 | 0 | 24
150475 | 06/30/1990 | 0 | 6.6564 | 0 | 0 | 0 | 0 | 0 | 24
150475 | 07/01/1990 | 0.261 | 5.2887 | 0 | 0 | 0 | 0 | 0 | 24
150475 | 07/02/1990 | 0.03 | 4.5593 | 0 | 0 | 0 | 0 | 0 | 24
150475 | 07/03/1990 | 0.116 | 6.5711 | 0 | 0 | 0 | 0 | 0 | 24
150475 | 07/04/1990 | 0 | 4.681 | 0 | 0 | 0 | 0 | 0 | 24
150475 | 07/05/1990 | 0.013 | 4.4446 | 0 | 0 | 0 | 0 | 0 | 24
150475 | 07/06/1990 | 0.014 | 4.3972 | 0 | 0 | 0 | 0 | 0 | 24
150475 | 07/07/1990 | 44.173 | 4.6226 | 18 | 1.6 | 0 | 0 | 0 | 24
150475 | 07/08/1990 | 1.444 | 4.9624 | 4 | 0.5 | 0 | 0 | 0 | 24
150475 | 07/09/1990 | 0 | 3.1454 | 0 | 0 | 0 | 0 | 0 | 24
150475 | 07/10/1990 | 0.017 | 5.169 | 1 | 0.1 | 0 | 0 | 0 | 24
150475 | 07/11/1990 | 33.816 | 2.9084 | 20 | 2.4 | 0 | 0 | 0 | 24
150475 | 07/12/1990 | 0 | 5.5742 | 0 | 0 | 0 | 0 | 0 | 24
150475 | 07/13/1990 | 0 | 5.1455 | 0 | 0 | 0 | 0 | 0 | 24
150475 | 07/14/1990 | 0 | 5.4853 | 0 | 0 | 0 | 0 | 0 | 24
150475 | 07/15/1990 | 0 | 4.8873 | 0 | 0 | 0 | 0 | 0 | 24
150475 | 07/16/1990 | 0 | 5.7243 | 0 | 0 | 0 | 0 | 0 | 24
150475 | 07/17/1990 | 0.207 | 6.0006 | 5 | 0.5 | 0 | 0 | 0 | 24
150475 | 07/18/1990 | 9.515 | 5.723 | 3 | 0.2 | 0 | 0 | 0 | 24
150475 | 07/19/1990 | 55.618 | 3.9913 | 11 | 1.2 | 0 | 0 | 0 | 24
150475 | 07/20/1990 | 0 | 4.8858 | 0 | 0 | 0 | 0 | 0 | 24
150475 | 07/21/1990 | 0.201 | 3.0634 | 0 | 0 | 0 | 0 | 0 | 24
150475 | 07/22/1990 | 0.472 | 4.3837 | 0 | 0 | 0 | 0 | 0 | 24
150475 | 07/23/1990 | 0.022 | 4.942 | 0 | 0 | 0 | 0 | 0 | 24
150475 | 07/24/1990 | 0.229 | 5.297 | 6 | 0.5 | 0 | 0 | 0 | 24
150475 | 07/25/1990 | 3.605 | 4.5611 | 19 | 2.1 | 0 | 0 | 0 | 24
150475 | 07/26/1990 | 11.366 | 2.0289 | 13 | 1.7 | 0 | 0 | 0 | 24
150475 | 07/27/1990 | 3.972 | 3.6555 | 5 | 0.7 | 0 | 0 | 0 | 24
150475 | 07/28/1990 | 2.892 | 2.4426 | 1 | 0.2 | 0 | 0 | 0 | 24
150475 | 07/29/1990 | 0.503 | 6.0075 | 0 | 0 | 0 | 0 | 0 | 24
150475 | 07/30/1990 | 0 | 5.2482 | 0 | 0 | 0 | 0 | 0 | 24
150475 | 07/31/1990 | 0 | 5.077 | 0 | 0 | 0 | 0 | 0 | 24
150475 | 08/01/1990 | 0.011 | 4.8153 | 0 | 0 | 0 | 0 | 0 | 24
150475 | 08/02/1990 | 2.072 | 2.36 | 1 | 0.1 | 0 | 0 | 0 | 24
150475 | 08/03/1990 | 1.597 | 3.5523 | 4 | 0.5 | 0 | 0 | 0 | 24
150475 | 08/04/1990 | 0.039 | 5.8115 | 1 | 0.1 | 0 | 0 | 0 | 24
150475 | 08/05/1990 | 0 | 4.542 | 0 | 0 | 0 | 0 | 0 | 24
150475 | 08/06/1990 | 0 | 4.6392 | 0 | 0 | 0 | 0 | 0 | 24
150475 | 08/07/1990 | 0 | 4.5091 | 0 | 0 | 0 | 0 | 0 | 24
150475 | 08/08/1990 | 0 | 4.4114 | 0 | 0 | 0 | 0 | 0 | 24
150475 | 08/09/1990 | 0.178 | 4.3173 | 0 | 0 | 0 | 0 | 0 | 24
150475 | 08/10/1990 | 0.006 | 4.2052 | 0 | 0 | 0 | 0 | 0 | 24
150475 | 08/11/1990 | 0.107 | 3.6044 | 0 | 0 | 0 | 0 | 0 | 24
150475 | 08/12/1990 | 0.958 | 2.8246 | 1 | 0 | 0 | 0 | 0 | 24
150475 | 08/13/1990 | 0 | 3.5613 | 0 | 0 | 0 | 0 | 0 | 24
150475 | 08/14/1990 | 0.157 | 4.2292 | 0 | 0 | 0 | 0 | 0 | 24
150475 | 08/15/1990 | 0 | 3.9478 | 0 | 0 | 0 | 0 | 0 | 24
150475 | 08/16/1990 | 0.071 | 3.9818 | 1 | 0 | 0 | 0 | 0 | 24
150475 | 08/17/1990 | 4.91 | 2.7079 | 20 | 1.6 | 0 | 0 | 0 | 24
150475 | 08/18/1990 | 6.664 | 5.1784 | 7 | 0.8 | 0 | 0 | 0 | 24
150475 | 08/19/1990 | 40.643 | 1.9143 | 6 | 0.8 | 0 | 0 | 0 | 24
150475 | 08/20/1990 | 21.208 | 1.9763 | 5 | 0.6 | 0 | 0 | 0 | 24
150475 | 08/21/1990 | 0.123 | 3.3331 | 0 | 0 | 0 | 0 | 0 | 24
150475 | 08/22/1990 | 0.102 | 3.2774 | 0 | 0 | 0 | 0 | 0 | 24
150475 | 08/23/1990 | 10.948 | 2.2796 | 2 | 0.3 | 0 | 0 | 0 | 24
150475 | 08/24/1990 | 14.895 | 1.3938 | 11 | 1.3 | 0 | 0 | 0 | 24
150475 | 08/25/1990 | 6.626 | 4.2577 | 11 | 1.5 | 0 | 0 | 0 | 24
150475 | 08/26/1990 | 0.762 | 4.6322 | 1 | 0.2 | 0 | 0 | 0 | 24
150475 | 08/27/1990 | 2.042 | 4.0669 | 2 | 0.2 | 0 | 0 | 0 | 24
150475 | 08/28/1990 | 0.131 | 4.7931 | 0 | 0 | 0 | 0 | 0 | 24
150475 | 08/29/1990 | 0 | 4.4673 | 0 | 0 | 0 | 0 | 0 | 24
150475 | 08/30/1990 | 0 | 4.6651 | 0 | 0 | 0 | 0 | 0 | 24
150475 | 08/31/1990 | 0.043 | 3.5865 | 0 | 0 | 0 | 0 | 0 | 24
150475 | 09/01/1990 | 0 | 4.2061 | 0 | 0 | 0 | 0 | 0 | 24
150475 | 09/02/1990 | 0 | 3.1959 | 0 | 0 | 0 | 0 | 0 | 24
150475 | 09/03/1990 | 3.615 | 3.4373 | 13 | 1.4 | 0 | 0 | 0 | 24
150475 | 09/04/1990 | 0.028 | 3.9277 | 0 | 0 | 0 | 0 | 0 | 24
150475 | 09/05/1990 | 0.462 | 3.6579 | 0 | 0 | 0 | 0 | 0 | 24
150475 | 09/06/1990 | 0.478 | 2.6764 | 6 | 0.5 | 0 | 0 | 0 | 24
150475 | 09/07/1990 | 1.217 | 2.0531 | 0 | 0 | 0 | 0 | 0 | 24
150475 | 09/08/1990 | 0.115 | 3.0179 | 1 | 0.1 | 0 | 0 | 0 | 24
150475 | 09/09/1990 | 0.139 | 3.2295 | 1 | 0.1 | 0 | 0 | 0 | 24
150475 | 09/10/1990 | 0 | 3.1125 | 0 | 0 | 0 | 0 | 0 | 24
150475 | 09/11/1990 | 0.041 | 3.3543 | 0 | 0 | 0 | 0 | 0 | 24
150475 | 09/12/1990 | 0.007 | 3.4312 | 0 | 0 | 0 | 0 | 0 | 24
150475 | 09/13/1990 | 0.327 | 3.8079 | 2 | 0.2 | 0 | 0 | 0 | 24
150475 | 12/31/1990 | 0.053 | 0.0925 | 0 | 0 | 0.1 | 301.8 | 0 | 24
150475 | 09/15/1990 | 0.006 | 2.5429 | 0 | 0 | 0 | 0 | 0 | 24
150475 | 09/16/1990 | 0.011 | 1.5442 | 0 | 0 | 0 | 0 | 0 | 24
150475 | 09/17/1990 | 0 | 0.9717 | 0 | 0 | 0 | 0 | 0 | 24
150475 | 09/18/1990 | 15.521 | 0.7943 | 8 | 0.7 | 0 | 0 | 0 | 24
150475 | 09/19/1990 | 0.114 | 2.7622 | 1 | 0.1 | 0 | 0 | 0 | 24
150475 | 09/20/1990 | 6.137 | 1.8593 | 4 | 0.4 | 0 | 0 | 0 | 24
150475 | 09/21/1990 | 0.079 | 2.3967 | 0 | 0 | 0 | 0 | 0 | 24
150475 | 09/22/1990 | 0.875 | 1.0636 | 0 | 0 | 0 | 0 | 0 | 24
150475 | 09/23/1990 | 0 | 1.5156 | 0 | 0 | 0 | 0 | 0 | 24
150475 | 09/24/1990 | 0 | 2.4171 | 0 | 0 | 0 | 0 | 0 | 24
150475 | 09/25/1990 | 0 | 2.7751 | 0 | 0 | 0 | 0 | 0 | 24
150475 | 09/26/1990 | 0 | 2.2329 | 0 | 0 | 0 | 0 | 0 | 24
150475 | 09/27/1990 | 0 | 1.3968 | 0 | 0 | 0 | 0 | 0 | 24
150475 | 09/28/1990 | 0 | 1.4274 | 0 | 0 | 0 | 0 | 0 | 24
150475 | 09/29/1990 | 0.312 | 0.8827 | 0 | 0 | 0 | 0 | 0 | 24
150475 | 09/30/1990 | 0.649 | 1.3611 | 1 | 0.1 | 0 | 0 | 0 | 24
150475 | 10/01/1990 | 0.012 | 1.9233 | 0 | 0 | 0 | 0 | 0 | 24
150475 | 10/02/1990 | 28.364 | 2.2078 | 14 | 1.2 | 0 | 0 | 0 | 24
150475 | 10/03/1990 | 23.417 | 2.3475 | 20 | 2.2 | 0 | 0 | 0 | 24
150475 | 10/04/1990 | 0 | 2.5249 | 0 | 0 | 0 | 0 | 0 | 24
150475 | 10/05/1990 | 0 | 1.7018 | 0 | 0 | 0 | 0 | 0 | 24
150475 | 10/06/1990 | 0.011 | 1.1744 | 0 | 0 | 0 | 0 | 0 | 24
150475 | 10/07/1990 | 0.011 | 1.2413 | 0 | 0 | 0 | 0 | 0 | 24
150475 | 10/08/1990 | 0.047 | 0.8005 | 0 | 0 | 0 | 0 | 0 | 24
150475 | 10/09/1990 | 0 | 0.97 | 0 | 0 | 0 | 0 | 0 | 24
150475 | 10/10/1990 | 0 | 0.9753 | 0 | 0 | 0 | 0 | 0 | 24
150475 | 10/11/1990 | 1.76 | 1.0505 | 1 | 0.1 | 0 | 0 | 0 | 24
150475 | 10/12/1990 | 0.245 | 1.4201 | 0 | 0 | 0 | 0 | 0 | 24
150475 | 10/13/1990 | 0.087 | 1.008 | 0 | 0 | 0 | 0 | 0 | 24
150475 | 10/14/1990 | 0.572 | 0.7865 | 0 | 0 | 0 | 0 | 0 | 24
150475 | 10/15/1990 | 0 | 1.1082 | 0 | 0 | 0 | 0 | 0 | 24
150475 | 10/16/1990 | 3.392 | 0.5267 | 5 | 0.5 | 0 | 0 | 0 | 24
150475 | 10/17/1990 | 16.392 | 0.985 | 9 | 1 | 2.1 | 10 | 0 | 24
150475 | 10/18/1990 | 0 | 1.118 | 1 | 0.1 | 0 | 43.7 | 0 | 24
150475 | 10/19/1990 | 0 | 0.8402 | 1 | 0.1 | 0 | 28.3 | 0 | 24
150475 | 10/20/1990 | 22.8 | 0.4927 | 12 | 1.4 | 0.5 | 18.7 | 0 | 24
150475 | 10/21/1990 | 0.002 | 1.0725 | 0 | 0 | 0 | 10.4 | 0 | 24
150475 | 10/22/1990 | 2.543 | 0.801 | 0 | 0 | 0 | 4 | 0 | 24
150475 | 10/23/1990 | 0.042 | 1.0013 | 0 | 0 | 0 | 1.1 | 0 | 24
150475 | 10/24/1990 | 0 | 0.7154 | 0 | 0 | 0 | 0.2 | 0 | 24
150475 | 10/25/1990 | 0.109 | 0.6289 | 0 | 0 | 0.1 | 0.1 | 0 | 24
150475 | 10/26/1990 | 0 | 0.9139 | 0 | 0 | 0 | 0 | 0 | 24
150475 | 10/27/1990 | 0.066 | 1.1307 | 0 | 0 | 0 | 0 | 0 | 24
150475 | 10/28/1990 | 0 | 0.6723 | 0 | 0 | 0 | 0 | 0 | 24
150475 | 10/29/1990 | 0 | 0.6449 | 0 | 0 | 0 | 0 | 0 | 24
150475 | 10/30/1990 | 0 | 0.6985 | 0 | 0 | 0 | 0 | 0 | 24
150475 | 10/31/1990 | 0.074 | 0.4583 | 0 | 0 | 0 | 0 | 0 | 24
150475 | 11/01/1990 | 0.105 | 0.5557 | 0 | 0 | 0 | 0 | 0 | 24
150475 | 11/02/1990 | 0.606 | 0.6816 | 0 | 0 | 0 | 0 | 0 | 24
150475 | 11/03/1990 | 2.013 | 0.5679 | 1 | 0.1 | 0.5 | 7.8 | 0 | 24
150475 | 11/04/1990 | 0 | 0.4731 | 0 | 0 | 0 | 10.2 | 0 | 24
150475 | 11/05/1990 | 0.002 | 0.4074 | 0 | 0 | 0 | 6.4 | 0 | 24
150475 | 11/06/1990 | 0.011 | 0.3019 | 0 | 0 | 0 | 4.9 | 0 | 24
150475 | 11/07/1990 | 0 | 0.5061 | 0 | 0 | 0 | 4.6 | 0 | 24
150475 | 11/08/1990 | 1.54 | 0.5221 | 0 | 0 | 1.5 | 6.6 | 0 | 24
150475 | 11/09/1990 | 0.27 | 0.534 | 0 | 0 | 0.1 | 5.9 | 0 | 24
150475 | 11/10/1990 | 0.211 | 0.538 | 0 | 0 | 0.2 | 4.7 | 0 | 24
150475 | 11/11/1990 | 2.318 | 0.6851 | 0 | 0 | 2.3 | 13.2 | 0 | 24
150475 | 11/12/1990 | 0 | 0.5387 | 0 | 0 | 0 | 11.5 | 0 | 24
150475 | 11/13/1990 | 0 | 0.5559 | 0 | 0 | 0 | 8.3 | 0 | 24
150475 | 11/14/1990 | 0.048 | 0.167 | 0 | 0 | 0 | 4.5 | 0 | 24
150475 | 11/15/1990 | 0.115 | 0.2316 | 0 | 0 | 0 | 1.6 | 0 | 24
150475 | 11/16/1990 | 0.021 | 0.3984 | 0 | 0 | 0 | 0.9 | 0 | 24
150475 | 11/17/1990 | 0 | 0.3975 | 0 | 0 | 0 | 0.6 | 0 | 24
150475 | 11/18/1990 | 0 | 0.2006 | 0 | 0 | 0 | 0.3 | 0 | 24
150475 | 11/19/1990 | 0.455 | 0.3032 | 1 | 0.1 | 0 | 0.1 | 0 | 24
150475 | 11/20/1990 | 3.794 | 0.1321 | 1 | 0.1 | 0 | 0 | 0 | 24
150475 | 11/21/1990 | 1.159 | 0.6758 | 0 | 0 | 0 | 0 | 0 | 24
150475 | 11/22/1990 | 1.032 | 0.5754 | 0 | 0 | 0 | 0 | 0 | 24
150475 | 11/23/1990 | 0.015 | 0.6891 | 0 | 0 | 0 | 0 | 0 | 24
150475 | 11/24/1990 | 0.005 | 0.4704 | 0 | 0 | 0 | 0 | 0 | 24
150475 | 11/25/1990 | 0 | 0.6305 | 0 | 0 | 0 | 0.2 | 0 | 24
150475 | 11/26/1990 | 5.031 | 0.2012 | 0 | 0 | 4.8 | 13.7 | 0 | 24
150475 | 11/27/1990 | 3.514 | 0.3728 | 0 | 0 | 3.5 | 84.3 | 0 | 24
150475 | 11/28/1990 | 0.002 | 0.3609 | 0 | 0 | 0 | 181.9 | 0 | 24
150475 | 11/29/1990 | 0 | 0.3748 | 0 | 0 | 0 | 174.1 | 0 | 24
150475 | 11/30/1990 | 0 | 0.2081 | 1 | 0.1 | 0 | 159 | 0 | 24
150475 | 12/01/1990 | 0 | 0.4237 | 0 | 0 | 0 | 148.4 | 0 | 24
150475 | 12/02/1990 | 0.884 | 0.2383 | 0 | 0 | 0.9 | 150.2 | 0 | 24
150475 | 12/03/1990 | 1.147 | 0.3175 | 0 | 0 | 1.1 | 161.5 | 0 | 24
150475 | 12/04/1990 | 0.009 | 0.3373 | 0 | 0 | 0 | 160.3 | 0 | 24
150475 | 12/05/1990 | 0 | 0.3269 | 1 | 0.1 | 0 | 149.5 | 0 | 24
150475 | 12/06/1990 | 0.001 | 0.2049 | 0 | 0 | 0 | 132.3 | 0 | 24
150475 | 12/07/1990 | 0.006 | 0.1579 | 1 | 0.1 | 0 | 114.5 | 0 | 24
150475 | 12/08/1990 | 0.014 | 0.1321 | 1 | 0.1 | 0 | 91.1 | 0 | 24
150475 | 12/09/1990 | 0.032 | 0.1232 | 1 | 0.1 | 0 | 70.1 | 0 | 24
150475 | 12/10/1990 | 0.004 | 0.3951 | 0 | 0 | 0 | 56.2 | 0 | 24
150475 | 12/11/1990 | 0.742 | 0.1441 | 0 | 0 | 0.7 | 50.5 | 0 | 24
150475 | 12/12/1990 | 0.332 | 0.3737 | 0 | 0 | 0.3 | 46.7 | 0 | 24
150475 | 12/13/1990 | 0.056 | 0.2353 | 0 | 0 | 0.1 | 42.3 | 0 | 24
150475 | 12/14/1990 | 0.924 | 0.1528 | 0 | 0 | 0.9 | 52 | 0 | 24
150475 | 12/15/1990 | 3.104 | 0.1538 | 0 | 0 | 3.1 | 113.4 | 0 | 24
150475 | 12/16/1990 | 0.656 | 0.2125 | 0 | 0 | 0.7 | 118.9 | 0 | 24
150475 | 12/17/1990 | 0.381 | 0.2646 | 0 | 0 | 0.4 | 128.6 | 0 | 24
150475 | 12/18/1990 | 0.24 | 0.1138 | 0 | 0 | 0.2 | 129.8 | 0 | 24
150475 | 12/19/1990 | 1.489 | 0.0731 | 0 | 0 | 1.5 | 177.2 | 0 | 24
150475 | 12/20/1990 | 2.635 | 0.3313 | 0 | 0 | 2.6 | 271.4 | 0 | 24
150475 | 12/21/1990 | 2.014 | 0.2407 | 0 | 0 | 2 | 292.4 | 0 | 24
150475 | 12/22/1990 | 0.033 | 0.1674 | 0 | 0 | 0 | 305.9 | 0 | 24
150475 | 12/23/1990 | 0.054 | 0.1363 | 0 | 0 | 0.1 | 304.4 | 0 | 24
150475 | 12/24/1990 | 0.377 | 0.0807 | 0 | 0 | 0.4 | 305.5 | 0 | 24
150475 | 12/25/1990 | 0.077 | 0.3008 | 0 | 0 | 0.1 | 303.7 | 0 | 24
150475 | 12/26/1990 | 0.239 | 0.1157 | 0 | 0 | 0.2 | 302.2 | 0 | 24
150475 | 12/27/1990 | 0.299 | 0.1046 | 0 | 0 | 0.3 | 305.4 | 0 | 24
150475 | 12/28/1990 | 0.475 | 0.145 | 0 | 0 | 0.5 | 307.5 | 0 | 24
150475 | 12/29/1990 | 0.128 | 0.3778 | 0 | 0 | 0.1 | 306.4 | 0 | 24
150475 | 12/30/1990 | 0.002 | 0.1325 | 0 | 0 | 0 | 303.1 | 0 | 24
150475 | 01/01/1989 | 0.882 | 0.2608 | 0 | 0 | 0.9 | 556.8 | 0 | 24
150475 | 01/02/1989 | 0.278 | 0.1267 | 0 | 0 | 0.3 | 558.5 | 0 | 24
150475 | 01/03/1989 | 0.975 | 0.2565 | 0 | 0 | 1 | 566.1 | 0 | 24
150475 | 05/10/1989 | 0 | 3.281 | 0 | 0 | 0 | 0 | 0 | 24
150475 | 01/04/1989 | 0.053 | 0.1718 | 0 | 0 | 0.1 | 566 | 0 | 24
150475 | 01/05/1989 | 0.154 | 0.0523 | 0 | 0 | 0.2 | 568 | 0 | 24
150475 | 01/06/1989 | 0.7 | 0.0317 | 0 | 0 | 0.7 | 601.2 | 0 | 24
150475 | 01/07/1989 | 5.923 | 0.2086 | 0 | 0 | 5.9 | 760.4 | 0 | 24
150475 | 01/08/1989 | 2.585 | 0.2321 | 0 | 0 | 2.6 | 871.5 | 0 | 24
150475 | 01/09/1989 | 0.051 | 0.028 | 0 | 0 | 0 | 881.6 | 0 | 24
150475 | 01/10/1989 | 0.172 | 0.0761 | 0 | 0 | 0.2 | 881.8 | 0 | 24
150475 | 01/11/1989 | 2.125 | 0.1902 | 0 | 0 | 2.1 | 905.4 | 0 | 24
150475 | 01/12/1989 | 0.038 | 0.0899 | 0 | 0 | 0 | 911.4 | 0 | 24
150475 | 01/13/1989 | 0.073 | 0.0553 | 0 | 0 | 0.1 | 910.2 | 0 | 24
150475 | 01/14/1989 | 0.067 | 0.3867 | 0 | 0 | 0.1 | 905.2 | 0 | 24
150475 | 01/15/1989 | 0.066 | 0.1037 | 0 | 0 | 0.1 | 899.9 | 0 | 24
150475 | 01/16/1989 | 0.168 | 0.0172 | 0 | 0 | 0.2 | 899.2 | 0 | 24
150475 | 01/17/1989 | 3.108 | -0.0522 | 0 | 0 | 3.1 | 907.5 | 0 | 24
150475 | 01/18/1989 | 0.193 | 0.1574 | 0 | 0 | 0.2 | 913.1 | 0 | 24
150475 | 01/19/1989 | 0.177 | 0.1845 | 0 | 0 | 0.2 | 908.2 | 0 | 24
150475 | 01/20/1989 | 0.07 | 0.0919 | 0 | 0 | 0.1 | 901.8 | 0 | 24
150475 | 01/21/1989 | 0 | 0.2301 | 0 | 0 | 0 | 896.6 | 0 | 24
150475 | 01/22/1989 | 0.118 | 0.0943 | 1 | 0.1 | 0.1 | 882.4 | 0 | 24
150475 | 01/23/1989 | 0.004 | 0.3325 | 0 | 0 | 0 | 860.1 | 0 | 24
150475 | 01/24/1989 | 0 | 0.2719 | 0 | 0 | 0 | 845.6 | 0 | 24
150475 | 01/25/1989 | 5.844 | 0.0337 | 0 | 0 | 5.8 | 865.9 | 0 | 24
150475 | 01/26/1989 | 0.133 | 0.1328 | 0 | 0 | 0.1 | 876.2 | 0 | 24
150475 | 01/27/1989 | 0.003 | 0.0528 | 3 | 0.2 | 0 | 846.9 | 0 | 24
150475 | 01/28/1989 | 0.026 | 0.07 | 0 | 0 | 0 | 805.4 | 0 | 24
150475 | 01/29/1989 | 0.147 | 0.1942 | 0 | 0 | 0.1 | 801 | 0 | 24
150475 | 01/30/1989 | 0.058 | -0.0464 | 8 | 0.7 | 0.1 | 726.5 | 0 | 24
150475 | 01/31/1989 | 0.096 | 0.3146 | 5 | 0.6 | 0.1 | 524.1 | 0 | 24
150475 | 02/01/1989 | 1.39 | 0.3206 | 0 | 0 | 1.4 | 469.6 | 0 | 24
150475 | 02/02/1989 | 2.246 | 0.2501 | 0 | 0 | 2.2 | 549.9 | 0 | 24
150475 | 02/03/1989 | 0 | 0.1109 | 0 | 0 | 0 | 555.5 | 0 | 24
150475 | 02/04/1989 | 0.077 | 0.1454 | 0 | 0 | 0.1 | 553.2 | 0 | 24
150475 | 02/05/1989 | 0.168 | 0.1519 | 0 | 0 | 0.2 | 550.8 | 0 | 24
150475 | 02/06/1989 | 0.281 | 0.1549 | 0 | 0 | 0.3 | 549.9 | 0 | 24
150475 | 02/07/1989 | 0.589 | 0.2948 | 0 | 0 | 0.6 | 549.7 | 0 | 24
150475 | 02/08/1989 | 0.081 | 0.393 | 0 | 0 | 0.1 | 543.1 | 0 | 24
150475 | 02/09/1989 | 0.228 | 0.5412 | 0 | 0 | 0.2 | 535.1 | 0 | 24
150475 | 02/10/1989 | 0.067 | 0.3744 | 0 | 0 | 0.1 | 524.6 | 0 | 24
150475 | 02/11/1989 | 0.087 | 0.4316 | 0 | 0 | 0.1 | 515.5 | 0 | 24
150475 | 02/12/1989 | 0.3 | 0.5545 | 0 | 0 | 0.3 | 504.4 | 0 | 24
150475 | 02/13/1989 | 2.336 | 0.5836 | 0 | 0 | 2.3 | 536.2 | 0 | 24
150475 | 02/14/1989 | 0.801 | 0.6821 | 0 | 0 | 0.8 | 522 | 0 | 24
150475 | 02/15/1989 | 0.07 | 0.3713 | 0 | 0 | 0.1 | 517.8 | 0 | 24
150475 | 02/16/1989 | 1.659 | 0.2781 | 0 | 0 | 1.7 | 518.2 | 0 | 24
150475 | 02/17/1989 | 1.189 | 0.351 | 0 | 0 | 1.2 | 561.3 | 0 | 24
150475 | 02/18/1989 | 1.012 | 0.2817 | 0 | 0 | 1 | 576.7 | 0 | 24
150475 | 02/19/1989 | 0.282 | 0.2901 | 0 | 0 | 0.3 | 574.7 | 0 | 24
150475 | 02/20/1989 | 0.305 | 0.3108 | 0 | 0 | 0.3 | 568.9 | 0 | 24
150475 | 02/21/1989 | 0.097 | 0.5351 | 0 | 0 | 0.1 | 560.8 | 0 | 24
150475 | 02/22/1989 | 0.024 | 0.3474 | 0 | 0 | 0 | 550.9 | 0 | 24
150475 | 02/23/1989 | 0.019 | 0.6931 | 0 | 0 | 0 | 540.5 | 0 | 24
150475 | 02/24/1989 | 0.006 | 0.4267 | 5 | 0.5 | 0 | 469.5 | 0 | 24
150475 | 02/25/1989 | 0.238 | 0.5755 | 1 | 0.1 | 0.2 | 373.6 | 0 | 24
150475 | 02/26/1989 | 0.101 | 0.4068 | 0 | 0 | 0.1 | 354.9 | 0 | 24
150475 | 02/27/1989 | 4.168 | 0.2123 | 0 | 0 | 4.2 | 378.3 | 0 | 24
150475 | 02/28/1989 | 0.431 | 0.5033 | 0 | 0 | 0.4 | 421.4 | 0 | 24
150475 | 03/01/1989 | 0.314 | 0.4211 | 0 | 0 | 0.3 | 416.6 | 0 | 24
150475 | 03/02/1989 | 4.339 | 0.1909 | 0 | 0 | 4.3 | 468.4 | 0 | 24
150475 | 03/03/1989 | 16.099 | 0.4185 | 0 | 0 | 16.1 | 716.5 | 0 | 24
150475 | 03/04/1989 | 5.331 | 0.6604 | 0 | 0 | 5.3 | 933 | 0 | 24
150475 | 03/05/1989 | 0.005 | 0.4448 | 0 | 0 | 0 | 935.8 | 0 | 24
150475 | 03/06/1989 | 0.108 | 0.4492 | 0 | 0 | 0.1 | 926.8 | 0 | 24
150475 | 03/07/1989 | 0.031 | 0.7876 | 0 | 0 | 0 | 914 | 0 | 24
150475 | 03/08/1989 | 0.643 | 0.5878 | 7 | 0.7 | 0.6 | 842.2 | 0 | 24
150475 | 03/09/1989 | 0.474 | 0.3497 | 10 | 1.2 | 0.5 | 610.9 | 0 | 24
150475 | 03/10/1989 | 0.194 | 0.4494 | 9 | 1.1 | 0.2 | 342.5 | 0 | 24
150475 | 03/11/1989 | 0.3 | 0.5428 | 4 | 0.7 | 0.2 | 156.8 | 0 | 24
150475 | 03/12/1989 | 1.579 | 0.3953 | 1 | 0.1 | 1.1 | 103 | 0 | 24
150475 | 03/13/1989 | 0.506 | 0.7715 | 2 | 0.3 | 0.3 | 83.6 | 0 | 24
150475 | 03/14/1989 | 13.697 | 0.6807 | 1 | 0.1 | 13.5 | 219 | 0 | 24
150475 | 03/15/1989 | 0.081 | 0.8242 | 0 | 0 | 0.1 | 277.7 | 0 | 24
150475 | 03/16/1989 | 0.146 | 0.8135 | 0 | 0 | 0.1 | 270.6 | 0 | 24
150475 | 03/17/1989 | 4.715 | 0.3889 | 0 | 0 | 4.7 | 285.1 | 0 | 24
150475 | 03/18/1989 | 0.017 | 0.4957 | 0 | 0 | 0 | 289.5 | 0 | 24
150475 | 03/19/1989 | 0.319 | 0.8552 | 4 | 0.4 | 0.3 | 237.7 | 0 | 24
150475 | 03/20/1989 | 1.36 | 1.0084 | 0 | 0 | 1.4 | 178.4 | 0 | 24
150475 | 03/21/1989 | 0.012 | 0.8435 | 0 | 0.1 | 0 | 161.8 | 0 | 24
150475 | 03/22/1989 | 0.002 | 0.6643 | 2 | 0.3 | 0 | 124.2 | 0 | 24
150475 | 03/23/1989 | 0.035 | 0.8531 | 3 | 0.4 | 0 | 56.9 | 0 | 24
150475 | 03/24/1989 | 5.733 | 0.3606 | 2 | 0.2 | 0.4 | 17.6 | 0 | 24
150475 | 03/25/1989 | 0.225 | 0.6326 | 0 | 0 | 0.2 | 8.1 | 0 | 24
150475 | 03/26/1989 | 0.319 | 0.8803 | 0 | 0 | 0.1 | 2.5 | 0 | 24
150475 | 03/27/1989 | 0.578 | 0.6575 | 0 | 0 | 0 | 0 | 0 | 24
150475 | 03/28/1989 | 0.106 | 0.657 | 0 | 0 | 0 | 0 | 0 | 24
150475 | 03/29/1989 | 3.453 | 0.6412 | 1 | 0.1 | 0.1 | 0 | 0 | 24
150475 | 03/30/1989 | 0.064 | 1.0092 | 0 | 0 | 0.1 | 0 | 0 | 24
150475 | 03/31/1989 | 0.067 | 0.9034 | 0 | 0 | 0.1 | 0.3 | 0 | 24
150475 | 04/01/1989 | 3.594 | 0.8604 | 2 | 0.2 | 0.1 | 20.6 | 0 | 24
150475 | 04/02/1989 | 0.062 | 1.8637 | 1 | 0.1 | 0 | 8.7 | 0 | 24
150475 | 04/03/1989 | 1.85 | 0.674 | 2 | 0.3 | 0 | 1.6 | 0 | 24
150475 | 04/04/1989 | 2.439 | 1.2236 | 1 | 0.1 | 0.1 | 2.7 | 0 | 24
150475 | 04/05/1989 | 0.242 | 1.1811 | 0 | 0 | 0 | 0.7 | 0 | 24
150475 | 04/06/1989 | 0.033 | 1.2993 | 0 | 0 | 0 | 0.1 | 0 | 24
150475 | 04/07/1989 | 1.197 | 0.9857 | 1 | 0.1 | 0.8 | 1.1 | 0 | 24
150475 | 04/08/1989 | 0.177 | 1.1207 | 0 | 0 | 0.2 | 15.3 | 0 | 24
150475 | 04/09/1989 | 0.285 | 0.7564 | 0 | 0 | 0.3 | 17.4 | 0 | 24
150475 | 04/10/1989 | 0.001 | 0.9875 | 0 | 0 | 0 | 12.7 | 0 | 24
150475 | 04/11/1989 | 0.023 | 1.0514 | 0 | 0 | 0 | 6.3 | 0 | 24
150475 | 04/12/1989 | 0 | 1.0444 | 0 | 0 | 0 | 2.2 | 0 | 24
150475 | 04/13/1989 | 0.018 | 0.8668 | 0 | 0 | 0 | 0.6 | 0 | 24
150475 | 04/14/1989 | 0.239 | 1.2356 | 0 | 0 | 0 | 0.1 | 0 | 24
150475 | 04/15/1989 | 0 | 1.6373 | 0 | 0 | 0 | 0 | 0 | 24
150475 | 04/16/1989 | 0.749 | 1.5652 | 1 | 0.1 | 0 | 0 | 0 | 24
150475 | 04/17/1989 | 0.077 | 1.2291 | 0 | 0 | 0 | 0 | 0 | 24
150475 | 04/18/1989 | 0.002 | 1.4441 | 0 | 0 | 0 | 0 | 0 | 24
150475 | 04/19/1989 | 0 | 1.6533 | 0 | 0 | 0 | 0 | 0 | 24
150475 | 04/20/1989 | 0.004 | 1.4343 | 0 | 0 | 0 | 0 | 0 | 24
150475 | 04/21/1989 | 0.094 | 1.6741 | 0 | 0 | 0 | 0 | 0 | 24
150475 | 04/22/1989 | 9.376 | 0.9694 | 3 | 0.3 | 0 | 0 | 0 | 24
150475 | 04/23/1989 | 9.836 | 1.2368 | 1 | 0.1 | 0 | 0 | 0 | 24
150475 | 04/24/1989 | 0.026 | 1.8521 | 0 | 0 | 0 | 0 | 0 | 24
150475 | 04/25/1989 | 1.282 | 1.3385 | 2 | 0.2 | 0 | 0 | 0 | 24
150475 | 04/26/1989 | 2.199 | 1.2652 | 3 | 0.2 | 0 | 0 | 0 | 24
150475 | 04/27/1989 | 2.096 | 1.6448 | 5 | 0.5 | 0 | 0 | 0 | 24
150475 | 04/28/1989 | 43.919 | 1.6033 | 17 | 1.9 | 9.6 | 13.4 | 0 | 24
150475 | 04/29/1989 | 6.667 | 1.3813 | 4 | 0.5 | 2.9 | 40.9 | 0 | 24
150475 | 04/30/1989 | 0.273 | 1.5147 | 1 | 0.1 | 0 | 13.1 | 0 | 24
150475 | 05/01/1989 | 0.251 | 1.2106 | 0 | 0 | 0 | 2.9 | 0 | 24
150475 | 05/02/1989 | 0 | 1.951 | 0 | 0 | 0 | 0.5 | 0 | 24
150475 | 05/03/1989 | 0 | 2.7584 | 0 | 0 | 0 | 0 | 0 | 24
150475 | 05/04/1989 | 5.142 | 1.1049 | 5 | 0.6 | 0 | 0 | 0 | 24
150475 | 05/05/1989 | 0.174 | 1.5057 | 0 | 0 | 0.2 | 0 | 0 | 24
150475 | 05/06/1989 | 0.106 | 1.5275 | 0 | 0 | 0.1 | 0.1 | 0 | 24
150475 | 05/07/1989 | 0 | 2.2713 | 0 | 0 | 0 | 0 | 0 | 24
150475 | 05/08/1989 | 17.294 | 2.1571 | 17 | 1.9 | 0 | 0 | 0 | 24
150475 | 05/09/1989 | 0.103 | 2.699 | 0 | 0 | 0 | 0 | 0 | 24
150475 | 09/14/1989 | 0 | 1.9466 | 0 | 0 | 0 | 0 | 0 | 24
150475 | 05/11/1989 | 0 | 3.3834 | 0 | 0 | 0 | 0 | 0 | 24
150475 | 05/12/1989 | 0 | 3.3018 | 0 | 0 | 0 | 0 | 0 | 24
150475 | 05/13/1989 | 0.111 | 2.2563 | 0 | 0 | 0 | 0 | 0 | 24
150475 | 05/14/1989 | 0.224 | 2.539 | 0 | 0 | 0 | 0 | 0 | 24
150475 | 05/15/1989 | 0.157 | 3.138 | 0 | 0 | 0 | 0 | 0 | 24
150475 | 05/16/1989 | 0.15 | 3.6121 | 0 | 0 | 0 | 0 | 0 | 24
150475 | 05/17/1989 | 0.047 | 2.77 | 5 | 0.5 | 0 | 0 | 0 | 24
150475 | 05/18/1989 | 9.138 | 1.7364 | 8 | 0.8 | 0 | 0 | 0 | 24
150475 | 05/19/1989 | 2.167 | 3.4236 | 3 | 0.3 | 0 | 0 | 0 | 24
150475 | 05/20/1989 | 0.018 | 4.3833 | 0 | 0 | 0 | 0 | 0 | 24
150475 | 05/21/1989 | 0 | 3.9474 | 0 | 0 | 0 | 0 | 0 | 24
150475 | 05/22/1989 | 0.001 | 3.3347 | 7 | 0.7 | 0 | 0 | 0 | 24
150475 | 05/23/1989 | 0.041 | 5.0686 | 6 | 0.6 | 0 | 0 | 0 | 24
150475 | 05/24/1989 | 8.538 | 3.0181 | 7 | 0.9 | 0 | 0 | 0 | 24
150475 | 05/25/1989 | 0 | 5.1221 | 0 | 0 | 0 | 0 | 0 | 24
150475 | 05/26/1989 | 0.199 | 2.2488 | 0 | 0 | 0 | 0 | 0 | 24
150475 | 05/27/1989 | 0 | 3.7287 | 0 | 0 | 0 | 0 | 0 | 24
150475 | 05/28/1989 | 0.008 | 2.4616 | 2 | 0.2 | 0 | 0 | 0 | 24
150475 | 05/29/1989 | 6.609 | 2.0123 | 6 | 0.6 | 0 | 0 | 0 | 24
150475 | 05/30/1989 | 1.462 | 1.7002 | 0 | 0 | 0 | 0 | 0 | 24
150475 | 05/31/1989 | 0.16 | 2.7174 | 0 | 0 | 0 | 0 | 0 | 24
150475 | 06/01/1989 | 0 | 3.6562 | 0 | 0 | 0 | 0 | 0 | 24
150475 | 06/02/1989 | 1.161 | 2.4632 | 0 | 0 | 0 | 0 | 0 | 24
150475 | 06/03/1989 | 0.091 | 3.2041 | 0 | 0 | 0 | 0 | 0 | 24
150475 | 06/04/1989 | 0 | 3.3633 | 0 | 0 | 0 | 0 | 0 | 24
150475 | 06/05/1989 | 0.005 | 3.4074 | 0 | 0 | 0 | 0 | 0 | 24
150475 | 06/06/1989 | 0.066 | 4.0359 | 0 | 0 | 0 | 0 | 0 | 24
150475 | 06/07/1989 | 0.862 | 2.9716 | 0 | 0 | 0 | 0 | 0 | 24
150475 | 06/08/1989 | 0.812 | 0.9229 | 0 | 0 | 0 | 0 | 0 | 24
150475 | 06/09/1989 | 0.001 | 2.5974 | 0 | 0 | 0 | 0 | 0 | 24
150475 | 06/10/1989 | 0 | 3.3635 | 0 | 0 | 0 | 0 | 0 | 24
150475 | 06/11/1989 | 1.233 | 3.822 | 2 | 0.1 | 0 | 0 | 0 | 24
150475 | 06/12/1989 | 6.092 | 4.384 | 5 | 0.4 | 0 | 0 | 0 | 24
150475 | 06/13/1989 | 2.175 | 2.4994 | 2 | 0.1 | 0 | 0 | 0 | 24
150475 | 06/14/1989 | 0.974 | 1.9201 | 0 | 0 | 0 | 0 | 0 | 24
150475 | 06/15/1989 | 0.026 | 3.1254 | 0 | 0 | 0 | 0 | 0 | 24
150475 | 06/16/1989 | 0 | 3.5637 | 0 | 0 | 0 | 0 | 0 | 24
150475 | 06/17/1989 | 0.116 | 4.1829 | 0 | 0 | 0 | 0 | 0 | 24
150475 | 06/18/1989 | 1.039 | 4.1795 | 1 | 0.1 | 0 | 0 | 0 | 24
150475 | 06/19/1989 | 0 | 4.9147 | 0 | 0 | 0 | 0 | 0 | 24
150475 | 06/20/1989 | 0 | 5.1442 | 1 | 0.1 | 0 | 0 | 0 | 24
150475 | 06/21/1989 | 3.824 | 5.0125 | 16 | 1.1 | 0 | 0 | 0 | 24
150475 | 06/22/1989 | 3.655 | 2.9284 | 0 | 0 | 0 | 0 | 0 | 24
150475 | 06/23/1989 | 2.367 | 3.8538 | 0 | 0 | 0 | 0 | 0 | 24
150475 | 06/24/1989 | 0.232 | 3.1135 | 1 | 0.1 | 0 | 0 | 0 | 24
150475 | 06/25/1989 | 9.37 | 3.8486 | 15 | 1.3 | 0 | 0 | 0 | 24
150475 | 06/26/1989 | 47.381 | 2.7263 | 6 | 0.7 | 0 | 0 | 0 | 24
150475 | 06/27/1989 | 0 | 5.6237 | 0 | 0 | 0 | 0 | 0 | 24
150475 | 06/28/1989 | 0 | 4.0178 | 0 | 0 | 0 | 0 | 0 | 24
150475 | 06/29/1989 | 0.046 | 5.2847 | 2 | 0.2 | 0 | 0 | 0 | 24
150475 | 06/30/1989 | 4.706 | 4.0032 | 2 | 0.2 | 0 | 0 | 0 | 24
150475 | 07/01/1989 | 0.9 | 4.8987 | 0 | 0 | 0 | 0 | 0 | 24
150475 | 07/02/1989 | 0 | 5.6321 | 1 | 0.1 | 0 | 0 | 0 | 24
150475 | 07/03/1989 | 0.004 | 5.7528 | 0 | 0 | 0 | 0 | 0 | 24
150475 | 07/04/1989 | 0 | 5.0418 | 0 | 0 | 0 | 0 | 0 | 24
150475 | 07/05/1989 | 0 | 5.2213 | 0 | 0 | 0 | 0 | 0 | 24
150475 | 07/06/1989 | 0.006 | 4.2886 | 0 | 0 | 0 | 0 | 0 | 24
150475 | 07/07/1989 | 0 | 3.5293 | 0 | 0 | 0 | 0 | 0 | 24
150475 | 07/08/1989 | 1.858 | 5.4445 | 13 | 0.7 | 0 | 0 | 0 | 24
150475 | 07/09/1989 | 0 | 4.3086 | 0 | 0 | 0 | 0 | 0 | 24
150475 | 07/10/1989 | 0 | 4.4591 | 0 | 0 | 0 | 0 | 0 | 24
150475 | 07/11/1989 | 0 | 3.2817 | 0 | 0 | 0 | 0 | 0 | 24
150475 | 07/12/1989 | 0.006 | 3.7312 | 1 | 0 | 0 | 0 | 0 | 24
150475 | 07/13/1989 | 0.021 | 2.8641 | 0 | 0 | 0 | 0 | 0 | 24
150475 | 07/14/1989 | 0.001 | 2.1106 | 0 | 0 | 0 | 0 | 0 | 24
150475 | 07/15/1989 | 0.001 | 2.9884 | 0 | 0 | 0 | 0 | 0 | 24
150475 | 07/16/1989 | 0 | 3.4439 | 0 | 0 | 0 | 0 | 0 | 24
150475 | 07/17/1989 | 0.319 | 3.1236 | 7 | 0.3 | 0 | 0 | 0 | 24
150475 | 07/18/1989 | 7.124 | 3.1456 | 11 | 0.5 | 0 | 0 | 0 | 24
150475 | 07/19/1989 | 0.001 | 4.2989 | 0 | 0 | 0 | 0 | 0 | 24
150475 | 07/20/1989 | 0.02 | 3.3405 | 0 | 0 | 0 | 0 | 0 | 24
150475 | 07/21/1989 | 0 | 3.575 | 0 | 0 | 0 | 0 | 0 | 24
150475 | 07/22/1989 | 0 | 3.6614 | 0 | 0 | 0 | 0 | 0 | 24
150475 | 07/23/1989 | 0.553 | 3.0441 | 0 | 0 | 0 | 0 | 0 | 24
150475 | 07/24/1989 | 0.217 | 2.8054 | 0 | 0 | 0 | 0 | 0 | 24
150475 | 07/25/1989 | 0.021 | 2.8187 | 0 | 0 | 0 | 0 | 0 | 24
150475 | 07/26/1989 | 0.24 | 2.0842 | 0 | 0 | 0 | 0 | 0 | 24
150475 | 07/27/1989 | 0 | 2.8546 | 0 | 0 | 0 | 0 | 0 | 24
150475 | 07/28/1989 | 0 | 2.3919 | 1 | 0.1 | 0 | 0 | 0 | 24
150475 | 07/29/1989 | 16.379 | 3.3606 | 12 | 0.5 | 0 | 0 | 0 | 24
150475 | 07/30/1989 | 1.137 | 2.8879 | 0 | 0 | 0 | 0 | 0 | 24
150475 | 07/31/1989 | 0.016 | 3.5125 | 0 | 0 | 0 | 0 | 0 | 24
150475 | 08/01/1989 | 0 | 3.5616 | 0 | 0 | 0 | 0 | 0 | 24
150475 | 08/02/1989 | 0 | 2.6266 | 0 | 0 | 0 | 0 | 0 | 24
150475 | 08/03/1989 | 2.062 | 1.7695 | 1 | 0 | 0 | 0 | 0 | 24
150475 | 08/04/1989 | 0.338 | 2.6449 | 0 | 0 | 0 | 0 | 0 | 24
150475 | 08/05/1989 | 0.024 | 2.1693 | 0 | 0 | 0 | 0 | 0 | 24
150475 | 08/06/1989 | 0.201 | 1.5514 | 0 | 0 | 0 | 0 | 0 | 24
150475 | 08/07/1989 | 0 | 1.7218 | 0 | 0 | 0 | 0 | 0 | 24
150475 | 08/08/1989 | 0 | 1.9869 | 0 | 0 | 0 | 0 | 0 | 24
150475 | 08/09/1989 | 0 | 1.9824 | 0 | 0 | 0 | 0 | 0 | 24
150475 | 08/10/1989 | 0 | 1.9886 | 0 | 0 | 0 | 0 | 0 | 24
150475 | 08/11/1989 | 1.024 | 1.2058 | 0 | 0 | 0 | 0 | 0 | 24
150475 | 08/12/1989 | 1.373 | 3.2226 | 5 | 0.2 | 0 | 0 | 0 | 24
150475 | 08/13/1989 | 2.426 | 2.5652 | 7 | 0.3 | 0 | 0 | 0 | 24
150475 | 08/14/1989 | 0.686 | 2.7863 | 2 | 0.1 | 0 | 0 | 0 | 24
150475 | 08/15/1989 | 0.059 | 1.9773 | 0 | 0 | 0 | 0 | 0 | 24
150475 | 08/16/1989 | 0 | 2.4178 | 0 | 0 | 0 | 0 | 0 | 24
150475 | 08/17/1989 | 0 | 2.2302 | 0 | 0 | 0 | 0 | 0 | 24
150475 | 08/18/1989 | 0 | 2.14 | 0 | 0 | 0 | 0 | 0 | 24
150475 | 08/19/1989 | 23.528 | 3.2743 | 22 | 1.1 | 0 | 0 | 0 | 24
150475 | 08/20/1989 | 0.006 | 3.7268 | 2 | 0.2 | 0 | 0 | 0 | 24
150475 | 08/21/1989 | 2.833 | 4.0082 | 18 | 1.5 | 0 | 0 | 0 | 24
150475 | 08/22/1989 | 0.519 | 4.6726 | 4 | 0.4 | 0 | 0 | 0 | 24
150475 | 08/23/1989 | 0.027 | 2.7015 | 0 | 0 | 0 | 0 | 0 | 24
150475 | 08/24/1989 | 0.009 | 3.3565 | 0 | 0 | 0 | 0 | 0 | 24
150475 | 08/25/1989 | 0.086 | 2.1054 | 0 | 0 | 0 | 0 | 0 | 24
150475 | 08/26/1989 | 6.059 | 1.8957 | 14 | 1.1 | 0 | 0 | 0 | 24
150475 | 08/27/1989 | 0 | 3.5174 | 0 | 0 | 0 | 0 | 0 | 24
150475 | 08/28/1989 | 1.105 | 3.1611 | 1 | 0.1 | 0 | 0 | 0 | 24
150475 | 08/29/1989 | 0 | 3.365 | 0 | 0 | 0 | 0 | 0 | 24
150475 | 08/30/1989 | 0.044 | 3.3746 | 12 | 1 | 0 | 0 | 0 | 24
150475 | 08/31/1989 | 6.693 | 3.83 | 15 | 1.5 | 0 | 0 | 0 | 24
150475 | 09/01/1989 | 11.564 | 3.9324 | 3 | 0.3 | 0 | 0 | 0 | 24
150475 | 09/02/1989 | 0 | 3.679 | 2 | 0.3 | 0 | 0 | 0 | 24
150475 | 09/03/1989 | 2.375 | 3.3342 | 6 | 0.6 | 0 | 0 | 0 | 24
150475 | 09/04/1989 | 2.579 | 4.4822 | 15 | 1.6 | 0 | 0 | 0 | 24
150475 | 09/05/1989 | 0 | 3.883 | 0 | 0 | 0 | 0 | 0 | 24
150475 | 09/06/1989 | 0.116 | 2.8966 | 0 | 0 | 0 | 0 | 0 | 24
150475 | 09/07/1989 | 0.63 | 2.5951 | 1 | 0.1 | 0 | 0 | 0 | 24
150475 | 09/08/1989 | 5.897 | 2.3529 | 1 | 0.1 | 0 | 0 | 0 | 24
150475 | 09/09/1989 | 0 | 2.4651 | 0 | 0 | 0 | 0 | 0 | 24
150475 | 09/10/1989 | 0.114 | 1.4926 | 0 | 0 | 0 | 0 | 0 | 24
150475 | 09/11/1989 | 4.842 | 1.8925 | 3 | 0.3 | 0 | 0 | 0 | 24
150475 | 09/12/1989 | 0 | 1.6574 | 0 | 0 | 0 | 0 | 0 | 24
150475 | 09/13/1989 | 0 | 1.8213 | 0 | 0 | 0 | 0 | 0 | 24
150475 | 12/31/1989 | 0.42 | 0.1674 | 0 | 0 | 0.4 | 267 | 0 | 24
150475 | 09/15/1989 | 0 | 2.0514 | 0 | 0 | 0 | 0 | 0 | 24
150475 | 09/16/1989 | 0 | 1.9649 | 0 | 0 | 0 | 0 | 0 | 24
150475 | 09/17/1989 | 0.025 | 2.3306 | 0 | 0 | 0 | 0 | 0 | 24
150475 | 09/18/1989 | 0.034 | 3.1309 | 3 | 0.2 | 0 | 0 | 0 | 24
150475 | 09/19/1989 | 14.306 | 1.3469 | 7 | 0.5 | 0 | 0 | 0 | 24
150475 | 09/20/1989 | 15.975 | 1.4204 | 5 | 0.4 | 0 | 0 | 0 | 24
150475 | 09/21/1989 | 0.15 | 2.5265 | 0 | 0 | 0 | 0 | 0 | 24
150475 | 09/22/1989 | 0.317 | 1.5838 | 0 | 0 | 0 | 0 | 0 | 24
150475 | 09/23/1989 | 0 | 1.0126 | 0 | 0 | 0 | 0 | 0 | 24
150475 | 09/24/1989 | 0 | 1.6227 | 0 | 0 | 0 | 0 | 0 | 24
150475 | 09/25/1989 | 0.007 | 1.1131 | 0 | 0 | 0 | 0 | 0 | 24
150475 | 09/26/1989 | 0 | 1.0067 | 0 | 0 | 0 | 0 | 0 | 24
150475 | 09/27/1989 | 0 | 1.6756 | 0 | 0 | 0 | 0 | 0 | 24
150475 | 09/28/1989 | 0 | 1.4212 | 0 | 0 | 0 | 0 | 0 | 24
150475 | 09/29/1989 | 0 | 1.4491 | 0 | 0 | 0 | 0 | 0 | 24
150475 | 09/30/1989 | 0 | 2.1382 | 0 | 0 | 0 | 0 | 0 | 24
150475 | 10/01/1989 | 3.885 | 2.4038 | 2 | 0.1 | 0 | 0 | 0 | 24
150475 | 10/02/1989 | 0.008 | 0.8873 | 0 | 0 | 0 | 0 | 0 | 24
150475 | 10/03/1989 | 0 | 0.6022 | 0 | 0 | 0 | 0 | 0 | 24
150475 | 10/04/1989 | 1.118 | 0.6368 | 0 | 0 | 0 | 0 | 0 | 24
150475 | 10/05/1989 | 0.031 | 0.7946 | 0 | 0 | 0 | 0 | 0 | 24
150475 | 10/06/1989 | 0 | 0.7025 | 0 | 0 | 0 | 0 | 0 | 24
150475 | 10/07/1989 | 0 | 0.6359 | 0 | 0 | 0 | 0 | 0 | 24
150475 | 10/08/1989 | 0 | 0.5998 | 0 | 0 | 0 | 0 | 0 | 24
150475 | 10/09/1989 | 0.167 | 0.9481 | 1 | 0.1 | 0 | 0 | 0 | 24
150475 | 10/10/1989 | 0.053 | 0.8835 | 0 | 0 | 0 | 0 | 0 | 24
150475 | 10/11/1989 | 0 | 0.7586 | 0 | 0 | 0 | 0 | 0 | 24
150475 | 10/12/1989 | 0 | 1.0678 | 0 | 0 | 0 | 0 | 0 | 24
150475 | 10/13/1989 | 0 | 0.7576 | 0 | 0 | 0 | 0 | 0 | 24
150475 | 10/14/1989 | 0 | 0.8236 | 0 | 0 | 0 | 0 | 0 | 24
150475 | 10/15/1989 | 2.511 | 0.2764 | 0 | 0 | 0 | 0 | 0 | 24
150475 | 10/16/1989 | 0.006 | 0.5834 | 0 | 0 | 0 | 0 | 0 | 24
150475 | 10/17/1989 | 0.007 | 0.3355 | 0 | 0 | 0 | 0 | 0 | 24
150475 | 10/18/1989 | 0.013 | 0.4163 | 0 | 0 | 0 | 0 | 0 | 24
150475 | 10/19/1989 | 0 | 0.3729 | 0 | 0 | 0 | 0 | 0 | 24
150475 | 10/20/1989 | 0 | 0.542 | 0 | 0 | 0 | 0 | 0 | 24
150475 | 10/21/1989 | 0 | 0.4796 | 0 | 0 | 0 | 0 | 0 | 24
150475 | 10/22/1989 | 0 | 0.3619 | 0 | 0 | 0 | 0 | 0 | 24
150475 | 10/23/1989 | 0.01 | 0.4782 | 0 | 0 | 0 | 0 | 0 | 24
150475 | 10/24/1989 | 0 | 0.5842 | 0 | 0 | 0 | 0 | 0 | 24
150475 | 10/25/1989 | 0.179 | 0.6404 | 0 | 0 | 0 | 0 | 0 | 24
150475 | 10/26/1989 | 0.064 | 0.8185 | 0 | 0 | 0 | 0 | 0 | 24
150475 | 10/27/1989 | 0.217 | 0.8003 | 0 | 0 | 0 | 0 | 0 | 24
150475 | 10/28/1989 | 1.214 | 0.8155 | 10 | 0.7 | 0 | 0 | 0 | 24
150475 | 10/29/1989 | 2.005 | 0.7287 | 3 | 0.2 | 0 | 0 | 0 | 24
150475 | 10/30/1989 | 0 | 0.4798 | 0 | 0 | 0 | 0 | 0 | 24
150475 | 10/31/1989 | 0.016 | 0.5222 | 0 | 0 | 0 | 0 | 0 | 24
150475 | 11/01/1989 | 0.166 | 0.4734 | 0 | 0 | 0 | 0 | 0 | 24
150475 | 11/02/1989 | 0.085 | 0.4571 | 0 | 0 | 0.1 | 0 | 0 | 24
150475 | 11/03/1989 | 1.861 | 0.4594 | 0 | 0 | 1.9 | 5.2 | 0 | 24
150475 | 11/04/1989 | 6.308 | 0.0376 | 4 | 0.3 | 0 | 20.7 | 0 | 24
150475 | 11/05/1989 | 6.969 | 0.3289 | 2 | 0.2 | 0 | 10.9 | 0 | 24
150475 | 11/06/1989 | 0.175 | 0.3026 | 0 | 0 | 0 | 6.4 | 0 | 24
150475 | 11/07/1989 | 0.689 | 0.2433 | 1 | 0.1 | 0 | 2.8 | 0 | 24
150475 | 11/08/1989 | 0.189 | 0.5379 | 1 | 0.1 | 0 | 1.5 | 0 | 24
150475 | 11/09/1989 | 0.768 | 0.2651 | 0 | 0 | 0.5 | 5.4 | 0 | 24
150475 | 11/10/1989 | 0.019 | 0.3707 | 0 | 0 | 0 | 6.1 | 0 | 24
150475 | 11/11/1989 | 0 | 0.5034 | 0 | 0 | 0 | 3.7 | 0 | 24
150475 | 11/12/1989 | 0.013 | 0.3988 | 0 | 0 | 0 | 4.7 | 0 | 24
150475 | 11/13/1989 | 0 | 0.2513 | 0 | 0 | 0 | 4.3 | 0 | 24
150475 | 11/14/1989 | 5.472 | 0.0802 | 1 | 0 | 4.3 | 24.2 | 0 | 24
150475 | 11/15/1989 | 0.362 | 0.4385 | 0 | 0 | 0.2 | 37.7 | 0 | 24
150475 | 11/16/1989 | 0.006 | 0.3582 | 0 | 0 | 0 | 38.6 | 0 | 24
150475 | 11/17/1989 | 1.339 | 0.2969 | 0 | 0 | 1.3 | 55.5 | 0 | 24
150475 | 11/18/1989 | 0.011 | 0.2531 | 0 | 0 | 0 | 57.5 | 0 | 24
150475 | 11/19/1989 | 0.001 | 0.0461 | 1 | 0.1 | 0 | 48.9 | 0 | 24
150475 | 11/20/1989 | 0.041 | 0.5538 | 0 | 0 | 0 | 30.4 | 0 | 24
150475 | 11/21/1989 | 5.948 | 0.1884 | 0 | 0 | 5.9 | 77.4 | 0 | 24
150475 | 11/22/1989 | 2.549 | 0.3461 | 0 | 0 | 2.5 | 188.1 | 0 | 24
150475 | 11/23/1989 | 0.128 | 0.3658 | 0 | 0 | 0.1 | 186.7 | 0 | 24
150475 | 11/24/1989 | 0 | 0.2082 | 0 | 0 | 0 | 183.4 | 0 | 24
150475 | 11/25/1989 | 0.019 | 0.1526 | 1 | 0.1 | 0 | 169.9 | 0 | 24
150475 | 11/26/1989 | 1.631 | 0.0823 | 2 | 0.2 | 0.7 | 143 | 0 | 24
150475 | 11/27/1989 | 6.366 | 0.5218 | 0 | 0 | 6.2 | 194 | 0 | 24
150475 | 11/28/1989 | 0 | 0.2098 | 0 | 0 | 0 | 210.1 | 0 | 24
150475 | 11/29/1989 | 0.054 | 0.1478 | 0 | 0 | 0.1 | 206.9 | 0 | 24
150475 | 11/30/1989 | 0.077 | 0.1156 | 1 | 0.1 | 0.1 | 197.6 | 0 | 24
150475 | 12/01/1989 | 0.258 | 0.1309 | 0 | 0 | 0.3 | 186.9 | 0 | 24
150475 | 12/02/1989 | 0.259 | 0.5865 | 0 | 0 | 0.3 | 181.1 | 0 | 24
150475 | 12/03/1989 | 0 | 0.2169 | 0 | 0 | 0 | 176.5 | 0 | 24
150475 | 12/04/1989 | 0.177 | 0.0692 | 1 | 0.1 | 0.1 | 165.3 | 0 | 24
150475 | 12/05/1989 | 0.218 | 0.24 | 1 | 0.1 | 0.2 | 136 | 0 | 24
150475 | 12/06/1989 | 0 | 0.2801 | 0 | 0 | 0 | 114.2 | 0 | 24
150475 | 12/07/1989 | 0 | 0.1083 | 0 | 0 | 0 | 113 | 0 | 24
150475 | 12/08/1989 | 0.087 | 0.0914 | 0 | 0 | 0.1 | 112.2 | 0 | 24
150475 | 12/09/1989 | 0.102 | 0.1667 | 0 | 0 | 0.1 | 110.9 | 0 | 24
150475 | 12/10/1989 | 0.006 | 0.1162 | 0 | 0 | 0 | 109.7 | 0 | 24
150475 | 12/11/1989 | 0.206 | 0.1636 | 0 | 0 | 0.2 | 109.3 | 0 | 24
150475 | 12/12/1989 | 0.729 | 0.1467 | 0 | 0 | 0.7 | 110.9 | 0 | 24
150475 | 12/13/1989 | 0.432 | 0.1722 | 0 | 0 | 0.4 | 119 | 0 | 24
150475 | 12/14/1989 | 0.855 | 0.1002 | 0 | 0 | 0.9 | 119.4 | 0 | 24
150475 | 12/15/1989 | 0.11 | 0.0999 | 0 | 0 | 0.1 | 121.3 | 0 | 24
150475 | 12/16/1989 | 0.031 | 0.1162 | 0 | 0 | 0 | 121.1 | 0 | 24
150475 | 12/17/1989 | 0.675 | 0.0793 | 0 | 0 | 0.7 | 123.2 | 0 | 24
150475 | 12/18/1989 | 0.01 | 0.0909 | 0 | 0 | 0 | 124.7 | 0 | 24
150475 | 12/19/1989 | 0.021 | 0.0795 | 0 | 0 | 0 | 124.1 | 0 | 24
150475 | 12/20/1989 | 0.06 | 0.0769 | 0 | 0 | 0.1 | 123.5 | 0 | 24
150475 | 12/21/1989 | 0 | 0.0604 | 0 | 0 | 0 | 122.8 | 0 | 24
150475 | 12/22/1989 | 0 | 0.041 | 0 | 0 | 0 | 127.5 | 0 | 24
150475 | 12/23/1989 | 1.083 | 0.1475 | 0 | 0 | 1.1 | 136.8 | 0 | 24
150475 | 12/24/1989 | 1.958 | 0.0587 | 0 | 0 | 2 | 157 | 0 | 24
150475 | 12/25/1989 | 0.088 | 0.2463 | 0 | 0 | 0.1 | 188.1 | 0 | 24
150475 | 12/26/1989 | 3.135 | 0.0597 | 0 | 0 | 3.1 | 224.3 | 0 | 24
150475 | 12/27/1989 | 0.596 | 0.1255 | 0 | 0 | 0.6 | 252.6 | 0 | 24
150475 | 12/28/1989 | 0.473 | 0.0232 | 0 | 0 | 0.5 | 252.6 | 0 | 24
150475 | 12/29/1989 | 0.094 | 0.1176 | 0 | 0 | 0.1 | 253.1 | 0 | 24
150475 | 12/30/1989 | 0.463 | 0.0794 | 0 | 0 | 0.5 | 260.3 | 0 | 24
150475 | 01/01/1988 | 0.074 | 0.0773 | 0 | 0 | 0.1 | 1043 | 0 | 24
150475 | 01/02/1988 | 0.09 | 0.0983 | 0 | 0 | 0.1 | 1040.8 | 0 | 24
150475 | 01/03/1988 | 0.033 | 0.2703 | 0 | 0 | 0 | 1037.6 | 0 | 24
150475 | 05/09/1988 | 18.185 | 2.2457 | 10 | 1.1 | 0 | 0 | 0 | 24
150475 | 01/04/1988 | 0.16 | 0.2696 | 0 | 0 | 0.2 | 1031.3 | 0 | 24
150475 | 01/05/1988 | 0.004 | 0.0854 | 0 | 0 | 0 | 1026.8 | 0 | 24
150475 | 01/06/1988 | 0.018 | 0.0246 | 0 | 0 | 0 | 1025.6 | 0 | 24
150475 | 01/07/1988 | 0.299 | 0.0942 | 0 | 0 | 0.3 | 1024.7 | 0 | 24
150475 | 01/08/1988 | 0.086 | 0.1594 | 0 | 0 | 0.1 | 1022.6 | 0 | 24
150475 | 01/09/1988 | 0.051 | 0.0413 | 0 | 0 | 0.1 | 1020.9 | 0 | 24
150475 | 01/10/1988 | 1.137 | 0.0608 | 0 | 0 | 1.1 | 1022.1 | 0 | 24
150475 | 01/11/1988 | 4.975 | 0.0666 | 0 | 0 | 5 | 1059.9 | 0 | 24
150475 | 01/12/1988 | 4.538 | 0.3137 | 0 | 0 | 4.5 | 1171 | 0 | 24
150475 | 01/13/1988 | 0.069 | 0.0884 | 0 | 0 | 0.1 | 1191.9 | 0 | 24
150475 | 01/14/1988 | 0.725 | 0.1037 | 0 | 0 | 0.7 | 1191.7 | 0 | 24
150475 | 01/15/1988 | 0.182 | 0.0866 | 0 | 0 | 0.2 | 1191.3 | 0 | 24
150475 | 01/16/1988 | 0.165 | -0.0013 | 1 | 0.1 | 0.2 | 1176.4 | 0 | 24
150475 | 01/17/1988 | 0.321 | 0.1005 | 0 | 0 | 0.3 | 1155.2 | 0 | 24
150475 | 01/18/1988 | 0.48 | 0.1372 | 0 | 0 | 0.5 | 1157.3 | 0 | 24
150475 | 01/19/1988 | 8.327 | 0.069 | 0 | 0 | 8.3 | 1203.6 | 0 | 24
150475 | 01/20/1988 | 2.922 | 0.4271 | 0 | 0 | 2.9 | 1284.7 | 0 | 24
150475 | 01/21/1988 | 0.098 | 0.0555 | 0 | 0 | 0.1 | 1283.7 | 0 | 24
150475 | 01/22/1988 | 2.234 | 0.3453 | 0 | 0 | 2.2 | 1301.9 | 0 | 24
150475 | 01/23/1988 | 4.007 | 0.1071 | 0 | 0 | 4 | 1375.8 | 0 | 24
150475 | 01/24/1988 | 1.46 | 0.3091 | 0 | 0 | 1.5 | 1427.7 | 0 | 24
150475 | 01/25/1988 | 0.185 | 0.1694 | 0 | 0 | 0.2 | 1433.5 | 0 | 24
150475 | 01/26/1988 | 0.066 | 0.0668 | 0 | 0 | 0.1 | 1431.5 | 0 | 24
150475 | 01/27/1988 | 0.373 | 0.1194 | 0 | 0 | 0.4 | 1430.3 | 0 | 24
150475 | 01/28/1988 | 0.456 | 0.1064 | 0 | 0 | 0.5 | 1428.2 | 0 | 24
150475 | 01/29/1988 | 0.391 | 0.1478 | 0 | 0 | 0.4 | 1427.9 | 0 | 24
150475 | 01/30/1988 | 1.637 | 0.1158 | 1 | 0.1 | 1.6 | 1412.6 | 0 | 24
150475 | 01/31/1988 | 0.308 | 0.4008 | 0 | 0 | 0.3 | 1395.4 | 0 | 24
150475 | 02/01/1988 | 0.131 | 0.1555 | 0 | 0 | 0.1 | 1389.2 | 0 | 24
150475 | 02/02/1988 | 0.002 | 0.0934 | 0 | 0 | 0 | 1386.7 | 0 | 24
150475 | 02/03/1988 | 0.071 | 0.1525 | 0 | 0 | 0.1 | 1384.7 | 0 | 24
150475 | 02/04/1988 | 1.037 | 0.1555 | 0 | 0 | 1 | 1393.2 | 0 | 24
150475 | 02/05/1988 | 0.081 | 0.2648 | 0 | 0 | 0.1 | 1392.4 | 0 | 24
150475 | 02/06/1988 | 1.422 | 0.1675 | 0 | 0 | 1.4 | 1388.8 | 0 | 24
150475 | 02/07/1988 | 0.242 | 0.3671 | 0 | 0 | 0.2 | 1394.9 | 0 | 24
150475 | 02/08/1988 | 3.258 | 0.1179 | 0 | 0 | 3.3 | 1430.9 | 0 | 24
150475 | 02/09/1988 | 0.04 | 0.2258 | 0 | 0 | 0 | 1444.5 | 0 | 24
150475 | 02/10/1988 | 0.014 | 0.1445 | 0 | 0 | 0 | 1439.7 | 0 | 24
150475 | 02/11/1988 | 0.005 | 0.1264 | 0 | 0 | 0 | 1436.7 | 0 | 24
150475 | 02/12/1988 | 0.056 | 0.155 | 0 | 0 | 0.1 | 1434 | 0 | 24
150475 | 02/13/1988 | 0.59 | 0.2762 | 0 | 0 | 0.6 | 1430 | 0 | 24
150475 | 02/14/1988 | 1.123 | 0.5708 | 0 | 0 | 1.1 | 1426.1 | 0 | 24
150475 | 02/15/1988 | 0.43 | 0.1981 | 0 | 0 | 0.4 | 1417.3 | 0 | 24
150475 | 02/16/1988 | 0.208 | 0.4379 | 0 | 0 | 0.2 | 1411.1 | 0 | 24
150475 | 02/17/1988 | 0.071 | 0.262 | 0 | 0 | 0.1 | 1401.3 | 0 | 24
150475 | 02/18/1988 | 0.093 | 0.26 | 2 | 0.1 | 0.1 | 1380.2 | 0 | 24
150475 | 02/19/1988 | 0.525 | 0.4215 | 2 | 0.1 | 0.5 | 1337 | 0 | 24
150475 | 02/20/1988 | 0.008 | 0.3361 | 0 | 0 | 0 | 1299.6 | 0 | 24
150475 | 02/21/1988 | 0.478 | 0.4123 | 0 | 0 | 0.5 | 1292.4 | 0 | 24
150475 | 10/21/1992 | 0.033 | 0.7448 | 0 | 0 | 0 | 9.5 | 0 | 24
150475 | 10/22/1992 | 0.257 | 0.9028 | 0 | 0 | 0 | 1.3 | 0 | 24
150475 | 10/23/1992 | 0.249 | 0.9379 | 0 | 0 | 0 | 0 | 0 | 24
150475 | 10/24/1992 | 0.019 | 0.2638 | 0 | 0 | 0 | 0 | 0 | 24
150475 | 10/25/1992 | 0.04 | 0.9349 | 0 | 0 | 0 | 0 | 0 | 24
150475 | 10/26/1992 | 0 | 0.6431 | 0 | 0 | 0 | 0 | 0 | 24
150475 | 10/27/1992 | 0 | 0.6947 | 0 | 0 | 0 | 0 | 0 | 24
150475 | 10/28/1992 | 0.182 | 0.4069 | 0 | 0 | 0 | 0 | 0 | 24
150475 | 10/29/1992 | 0 | 0.4096 | 0 | 0 | 0 | 0 | 0 | 24
150475 | 10/30/1992 | 0.024 | 0.3635 | 0 | 0 | 0 | 0 | 0 | 24
150475 | 10/31/1992 | 1.401 | 0.6051 | 1 | 0.1 | 0.1 | 1.3 | 0 | 24
150475 | 11/01/1992 | 14.163 | 0.5734 | 7 | 0.7 | 7.5 | 95.3 | 0 | 24
150475 | 11/02/1992 | 7.496 | 0.2016 | 3 | 0.3 | 5.9 | 388.4 | 0 | 24
150475 | 11/03/1992 | 1.899 | 0.5191 | 1 | 0.1 | 1.7 | 432.5 | 0 | 24
150475 | 11/04/1992 | 0.85 | 0.7377 | 0 | 0 | 0.8 | 421.7 | 0 | 24
150475 | 11/05/1992 | 0.13 | 0.6186 | 0 | 0 | 0.1 | 403 | 0 | 24
150475 | 11/06/1992 | 0.1 | 0.5488 | 0 | 0 | 0.1 | 387.2 | 0 | 24
150475 | 11/07/1992 | 0.163 | 0.5264 | 0 | 0 | 0.2 | 379.6 | 0 | 24
150475 | 11/08/1992 | 1.937 | 0.5024 | 1 | 0.1 | 1.9 | 374.2 | 0 | 24
150475 | 11/09/1992 | 0.53 | -0.1122 | 7 | 0.8 | 0.1 | 297.5 | 0 | 24
150475 | 11/10/1992 | 0.237 | 0.6029 | 3 | 0.4 | 0 | 120.7 | 0 | 24
150475 | 11/11/1992 | 0.023 | 0.4563 | 1 | 0.1 | 0 | 71.9 | 0 | 24
150475 | 11/12/1992 | 1.363 | 0.8748 | 0 | 0 | 0.7 | 55 | 0 | 24
150475 | 11/13/1992 | 0.139 | 0.5884 | 0 | 0 | 0.1 | 49.8 | 0 | 24
150475 | 11/14/1992 | 0.086 | 0.4469 | 0 | 0 | 0.1 | 48.3 | 0 | 24
150475 | 11/15/1992 | 0.534 | 0.3758 | 0 | 0 | 0.5 | 47.4 | 0 | 24
150475 | 11/16/1992 | 1.014 | 0.1637 | 0 | 0 | 0.9 | 48.8 | 0 | 24
150475 | 11/17/1992 | 0.129 | 0.2394 | 0 | 0 | 0.1 | 44.7 | 0 | 24
150475 | 11/18/1992 | 2.26 | 0.1465 | 0 | 0 | 1.9 | 81.9 | 0 | 24
150475 | 11/19/1992 | 3.782 | 0.1912 | 0 | 0 | 3.3 | 148 | 0 | 24
150475 | 11/20/1992 | 2.12 | 0.0557 | 1 | 0.1 | 1.9 | 218 | 0 | 24
150475 | 11/21/1992 | 0.143 | 0.3901 | 0 | 0.1 | 0.1 | 198 | 0 | 24
150475 | 11/22/1992 | 0.224 | 0.3496 | 0 | 0 | 0.2 | 185.3 | 0 | 24
150475 | 11/23/1992 | 0.362 | 0.2154 | 0 | 0 | 0.4 | 173.9 | 0 | 24
150475 | 11/24/1992 | 0.419 | 0.1607 | 1 | 0.1 | 0.3 | 158.7 | 0 | 24
150475 | 11/25/1992 | 0.096 | 0.414 | 0 | 0 | 0.1 | 147.3 | 0 | 24
150475 | 11/26/1992 | 0.064 | 0.2378 | 0 | 0 | 0.1 | 142.6 | 0 | 24
150475 | 11/27/1992 | 0.006 | 0.216 | 0 | 0 | 0 | 138.3 | 0 | 24
150475 | 11/28/1992 | 0.029 | 0.1953 | 0 | 0 | 0 | 129.7 | 0 | 24
150475 | 11/29/1992 | 0.299 | 0.2432 | 0 | 0 | 0.3 | 121.9 | 0 | 24
150475 | 11/30/1992 | 0.033 | 0.2308 | 0 | 0 | 0 | 120.5 | 0 | 24
150475 | 12/01/1992 | 2.482 | 0.2779 | 1 | 0.1 | 2.4 | 112.4 | 0 | 24
150475 | 12/02/1992 | 0.013 | 0.441 | 0 | 0 | 0 | 99.6 | 0 | 24
150475 | 12/03/1992 | 1.891 | 0.0766 | 0 | 0 | 1.9 | 117.8 | 0 | 24
150475 | 12/04/1992 | 0.078 | 0.2574 | 0 | 0 | 0.1 | 133.8 | 0 | 24
150475 | 12/05/1992 | 0 | 0.2365 | 0 | 0 | 0 | 132 | 0 | 24
150475 | 12/06/1992 | 0.177 | 0.0389 | 0 | 0 | 0.2 | 133.4 | 0 | 24
150475 | 12/07/1992 | 0.095 | 0.136 | 0 | 0 | 0.1 | 135.4 | 0 | 24
150475 | 12/08/1992 | 0.22 | 0.1327 | 0 | 0 | 0.2 | 134.9 | 0 | 24
150475 | 12/09/1992 | 1.135 | 0.0443 | 1 | 0.1 | 0.7 | 130.3 | 0 | 24
150475 | 12/10/1992 | 0.259 | 0.3163 | 0 | 0 | 0.3 | 123.2 | 0 | 24
150475 | 12/11/1992 | 0.017 | 0.1424 | 0 | 0 | 0 | 120.5 | 0 | 24
150475 | 12/12/1992 | 0.106 | 0.0623 | 0 | 0 | 0.1 | 125.5 | 0 | 24
150475 | 12/13/1992 | 10.402 | 0.0667 | 0 | 0 | 10.4 | 206.1 | 0 | 24
150475 | 12/14/1992 | 1.581 | 0.0108 | 0 | 0 | 1.6 | 337.8 | 0 | 24
150475 | 12/15/1992 | 3.28 | 0.0432 | 0 | 0 | 3.3 | 386.5 | 0 | 24
150475 | 12/16/1992 | 0.048 | 0.2779 | 0 | 0 | 0 | 391 | 0 | 24
150475 | 12/17/1992 | 0.012 | 0.1227 | 0 | 0 | 0 | 395.2 | 0 | 24
150475 | 12/18/1992 | 1.762 | 0.0357 | 0 | 0 | 1.8 | 425.7 | 0 | 24
150475 | 12/19/1992 | 0.022 | 0.243 | 0 | 0 | 0 | 449 | 0 | 24
150475 | 12/20/1992 | 0.05 | 0.0946 | 0 | 0 | 0 | 446.2 | 0 | 24
150475 | 12/21/1992 | 0.077 | 0.2732 | 0 | 0 | 0.1 | 443.1 | 0 | 24
150475 | 12/22/1992 | 1.951 | 0.0826 | 0 | 0 | 2 | 446.1 | 0 | 24
150475 | 12/23/1992 | 1.188 | 0.2549 | 0 | 0 | 1.2 | 460.3 | 0 | 24
150475 | 12/24/1992 | 1.29 | 0.2232 | 0 | 0 | 1.3 | 464.8 | 0 | 24
150475 | 12/25/1992 | 0.128 | 0.6137 | 0 | 0 | 0.1 | 460.4 | 0 | 24
150475 | 12/26/1992 | 0.412 | 0.1651 | 0 | 0 | 0.4 | 456.9 | 0 | 24
150475 | 12/27/1992 | 0.131 | 0.0719 | 0 | 0 | 0.1 | 462.7 | 0 | 24
150475 | 12/28/1992 | 2.403 | 0.2325 | 0 | 0 | 2.4 | 468.9 | 0 | 24
150475 | 12/29/1992 | 2.357 | 0.1003 | 0 | 0 | 2.4 | 560.4 | 0 | 24
150475 | 12/30/1992 | 1.236 | 0.2458 | 0 | 0 | 1.2 | 571.4 | 0 | 24
150475 | 01/01/1991 | 0.082 | 0.1903 | 0 | 0 | 0.1 | 300.2 | 0 | 24
150475 | 01/02/1991 | 0 | 0.151 | 0 | 0 | 0 | 297.5 | 0 | 24
150475 | 01/03/1991 | 0.019 | 0.1201 | 0 | 0 | 0 | 295.8 | 0 | 24
150475 | 05/10/1991 | 0.444 | 3.5387 | 0 | 0 | 0 | 0 | 0 | 24
150475 | 01/04/1991 | 0.012 | 0.1109 | 0 | 0 | 0 | 294.2 | 0 | 24
150475 | 01/05/1991 | 0.378 | 0.0777 | 0 | 0 | 0.4 | 293.7 | 0 | 24
150475 | 01/06/1991 | 0.004 | 0.1521 | 0 | 0 | 0 | 292.8 | 0 | 24
150475 | 01/07/1991 | 0.122 | 0.1617 | 0 | 0 | 0.1 | 290.8 | 0 | 24
150475 | 01/08/1991 | 0.211 | 0.1439 | 0 | 0 | 0.2 | 290.9 | 0 | 24
150475 | 01/09/1991 | 0.043 | 0.1716 | 0 | 0 | 0 | 289.4 | 0 | 24
150475 | 01/10/1991 | 1.155 | 0.175 | 0 | 0 | 1.2 | 299.6 | 0 | 24
150475 | 01/11/1991 | 1.63 | 0.0459 | 0 | 0 | 1.6 | 356.5 | 0 | 24
150475 | 01/12/1991 | 0.066 | 0.1195 | 0 | 0 | 0.1 | 358.3 | 0 | 24
150475 | 01/13/1991 | 3.541 | 0.0521 | 0 | 0 | 3.5 | 369.4 | 0 | 24
150475 | 01/14/1991 | 0.076 | 0.1712 | 0 | 0 | 0.1 | 371.1 | 0 | 24
150475 | 01/15/1991 | 0.325 | 0.1472 | 0 | 0 | 0.3 | 368.6 | 0 | 24
150475 | 01/16/1991 | 0.209 | 0.1131 | 0 | 0 | 0.2 | 363.7 | 0 | 24
150475 | 01/17/1991 | 0.015 | 0.203 | 0 | 0 | 0 | 357.6 | 0 | 24
150475 | 01/18/1991 | 0.06 | 0.146 | 1 | 0.2 | 0.1 | 338.1 | 0 | 24
150475 | 01/19/1991 | 0.134 | 0.375 | 1 | 0.1 | 0.1 | 299 | 0 | 24
150475 | 01/20/1991 | 0.255 | 0.2443 | 0 | 0 | 0.3 | 281.2 | 0 | 24
150475 | 01/21/1991 | 0.007 | 0.2199 | 0 | 0 | 0 | 279.5 | 0 | 24
150475 | 01/22/1991 | 2.321 | 0.2328 | 0 | 0 | 2.2 | 302.6 | 0 | 24
150475 | 01/23/1991 | 0.102 | 0.3261 | 0 | 0 | 0.1 | 306.6 | 0 | 24
150475 | 01/24/1991 | 0 | 0.1366 | 0 | 0 | 0 | 304 | 0 | 24
150475 | 01/25/1991 | 0.018 | 0.2619 | 0 | 0 | 0 | 301.3 | 0 | 24
150475 | 01/26/1991 | 0.219 | 0.4462 | 0 | 0 | 0.2 | 299.5 | 0 | 24
150475 | 01/27/1991 | 4.453 | 0.2617 | 0 | 0 | 4.5 | 303.3 | 0 | 24
150475 | 01/28/1991 | 0.549 | 0.2986 | 0 | 0 | 0.5 | 367.4 | 0 | 24
150475 | 01/29/1991 | 0.015 | 0.2674 | 0 | 0 | 0 | 363.3 | 0 | 24
150475 | 01/30/1991 | 0.293 | 0.3738 | 0 | 0 | 0.3 | 358.9 | 0 | 24
150475 | 01/31/1991 | 0.048 | 0.2154 | 0 | 0 | 0 | 353.6 | 0 | 24
150475 | 02/01/1991 | 0.086 | 0.1654 | 0 | 0 | 0.1 | 348.3 | 0 | 24
150475 | 02/02/1991 | 0.296 | 0.0647 | 4 | 0.4 | 0.3 | 303.7 | 0 | 24
150475 | 02/03/1991 | 0.148 | 0.1839 | 3 | 0.3 | 0.1 | 215 | 0 | 24
150475 | 02/04/1991 | 0.207 | 0.2627 | 3 | 0.3 | 0.2 | 139.2 | 0 | 24
150475 | 02/05/1991 | 0.038 | 0.2319 | 1 | 0.2 | 0 | 87.7 | 0 | 24
150475 | 02/06/1991 | 0.248 | 0.1991 | 1 | 0.1 | 0.2 | 58.7 | 0 | 24
150475 | 02/07/1991 | 0.005 | 0.5953 | 1 | 0.1 | 0 | 38.8 | 0 | 24
150475 | 02/08/1991 | 0 | 0.4187 | 0 | 0.1 | 0 | 24.7 | 0 | 24
150475 | 02/09/1991 | 0 | 0.6573 | 0 | 0 | 0 | 15.7 | 0 | 24
150475 | 02/10/1991 | 0 | 0.7892 | 0 | 0 | 0 | 12.6 | 0 | 24
150475 | 02/11/1991 | 0 | 0.3654 | 0 | 0 | 0 | 12.2 | 0 | 24
150475 | 02/12/1991 | 0.196 | 0.2993 | 0 | 0 | 0.2 | 11.8 | 0 | 24
150475 | 02/13/1991 | 9.454 | 0.1164 | 1 | 0.1 | 8.4 | 62.5 | 0 | 24
150475 | 02/14/1991 | 0.558 | 0.5487 | 0 | 0 | 0.6 | 127.7 | 0 | 24
150475 | 02/15/1991 | 0.012 | 0.3474 | 0 | 0 | 0 | 123.8 | 0 | 24
150475 | 02/16/1991 | 0.075 | 0.3437 | 0 | 0 | 0.1 | 120 | 0 | 24
150475 | 02/17/1991 | 1.161 | 0.3218 | 0 | 0 | 1.2 | 117.6 | 0 | 24
150475 | 02/18/1991 | 14.004 | 0.0659 | 0 | 0 | 14 | 278.4 | 0 | 24
150475 | 02/19/1991 | 0.37 | 0.5578 | 0 | 0 | 0.4 | 362.9 | 0 | 24
150475 | 02/20/1991 | 0.375 | 0.3304 | 5 | 0.5 | 0.4 | 299.8 | 0 | 24
150475 | 02/21/1991 | 0.183 | 0.7294 | 4 | 0.5 | 0.2 | 176.3 | 0 | 24
150475 | 02/22/1991 | 0 | 0.5935 | 0 | 0 | 0 | 113 | 0 | 24
150475 | 02/23/1991 | 10.834 | 0.1741 | 0 | 0 | 10.8 | 262.1 | 0 | 24
150475 | 02/24/1991 | 0 | 0.4325 | 0 | 0 | 0 | 341.1 | 0 | 24
150475 | 02/25/1991 | 0.033 | 0.4568 | 0 | 0 | 0 | 341.6 | 0 | 24
150475 | 02/26/1991 | 0.478 | 0.3472 | 0 | 0 | 0.5 | 338.1 | 0 | 24
150475 | 02/27/1991 | 0.827 | 0.3892 | 0 | 0 | 0.8 | 342.1 | 0 | 24
150475 | 02/28/1991 | 1.528 | 0.2784 | 2 | 0.3 | 1.5 | 345.1 | 0 | 24
150475 | 03/01/1991 | 1.389 | 0.25 | 3 | 0.4 | 0.7 | 279.9 | 0 | 24
150475 | 03/02/1991 | 0.255 | 0.7264 | 0 | 0 | 0.3 | 228.1 | 0 | 24
150475 | 03/03/1991 | 0 | 0.5387 | 0 | 0 | 0 | 219.7 | 0 | 24
150475 | 03/04/1991 | 0 | 0.6338 | 3 | 0.4 | 0 | 173.1 | 0 | 24
150475 | 03/05/1991 | 2.167 | 0.6228 | 4 | 0.5 | 0.6 | 82.5 | 0 | 24
150475 | 03/06/1991 | 0.056 | 0.9234 | 0 | 0 | 0.1 | 41.9 | 0 | 24
150475 | 03/07/1991 | 0 | 0.6861 | 0 | 0 | 0 | 39.7 | 0 | 24
150475 | 03/08/1991 | 1.12 | 0.4002 | 0 | 0 | 0.1 | 37.2 | 0 | 24
150475 | 03/09/1991 | 0.001 | 0.8347 | 0 | 0 | 0 | 30.2 | 0 | 24
150475 | 03/10/1991 | 0 | 1.0166 | 0 | 0 | 0 | 22.4 | 0 | 24
150475 | 03/11/1991 | 0.023 | 0.8716 | 0 | 0.1 | 0 | 12.9 | 0 | 24
150475 | 03/12/1991 | 11.228 | 0.7223 | 0 | 0 | 11.2 | 59.7 | 0 | 24
150475 | 03/13/1991 | 0 | 0.6795 | 0 | 0 | 0 | 73.2 | 0 | 24
150475 | 03/14/1991 | 0.002 | 0.696 | 1 | 0.1 | 0 | 52.7 | 0 | 24
150475 | 03/15/1991 | 0 | 0.9112 | 1 | 0.1 | 0 | 26.7 | 0 | 24
150475 | 03/16/1991 | 1.74 | 0.3141 | 1 | 0.1 | 0.6 | 18.8 | 0 | 24
150475 | 03/17/1991 | 0.388 | 0.3858 | 0 | 0 | 0.2 | 12 | 0 | 24
150475 | 03/18/1991 | 0.417 | 0.7572 | 0 | 0 | 0.1 | 6 | 0 | 24
150475 | 03/19/1991 | 0 | 1.261 | 0 | 0 | 0 | 2.2 | 0 | 24
150475 | 03/20/1991 | 9.737 | 0.7225 | 10 | 1.1 | 0 | 0.6 | 0 | 24
150475 | 03/21/1991 | 5.791 | 0.6199 | 4 | 0.5 | 0.1 | 0.1 | 0 | 24
150475 | 03/22/1991 | 6.883 | 0.6076 | 9 | 1.2 | 2.8 | 14.5 | 0 | 24
150475 | 03/23/1991 | 7.092 | 0.7204 | 6 | 0.8 | 5.5 | 233.5 | 0 | 24
150475 | 03/24/1991 | 0.044 | 1.6292 | 4 | 0.6 | 0 | 122.7 | 0 | 24
150475 | 03/25/1991 | 0.01 | 1.4038 | 2 | 0.2 | 0 | 37.2 | 0 | 24
150475 | 03/26/1991 | 0.882 | 0.5045 | 1 | 0.1 | 0 | 6.5 | 0 | 24
150475 | 03/27/1991 | 33.43 | 0.9282 | 0 | 0 | 33.1 | 89 | 0 | 24
150475 | 03/28/1991 | 0.058 | 1.5915 | 0 | 0 | 0.1 | 123.5 | 0 | 24
150475 | 03/29/1991 | 0 | 1.3406 | 0 | 0 | 0 | 107 | 0 | 24
150475 | 03/30/1991 | 1.321 | 0.7742 | 1 | 0.2 | 0 | 90.1 | 0 | 24
150475 | 03/31/1991 | 0 | 1.4137 | 2 | 0.2 | 0 | 49.9 | 0 | 24
150475 | 04/01/1991 | 0 | 1.2861 | 0 | 0.1 | 0 | 14.1 | 0 | 24
150475 | 04/02/1991 | 0 | 1.9099 | 0 | 0 | 0 | 3.4 | 0 | 24
150475 | 04/03/1991 | 0.561 | 1.2264 | 0 | 0 | 0 | 0.3 | 0 | 24
150475 | 04/04/1991 | 0.165 | 2.1963 | 0 | 0 | 0 | 0 | 0 | 24
150475 | 04/05/1991 | 0 | 1.9677 | 0 | 0 | 0 | 0 | 0 | 24
150475 | 04/06/1991 | 0.184 | 1.9541 | 0 | 0 | 0 | 0 | 0 | 24
150475 | 04/07/1991 | 1.779 | 2.3777 | 1 | 0.2 | 0 | 0 | 0 | 24
150475 | 04/08/1991 | 20.357 | 1.2355 | 5 | 0.6 | 4.9 | 7.1 | 0 | 24
150475 | 04/09/1991 | 0.28 | 1.2559 | 1 | 0.1 | 0.1 | 7.5 | 0 | 24
150475 | 04/10/1991 | 0 | 1.7884 | 0 | 0 | 0 | 2.2 | 0 | 24
150475 | 04/11/1991 | 0.202 | 1.2513 | 4 | 0.4 | 0 | 1.3 | 0 | 24
150475 | 04/12/1991 | 17.899 | 1.0109 | 10 | 1.3 | 15.4 | 103.2 | 0 | 24
150475 | 04/13/1991 | 15.267 | 0.4185 | 15 | 2 | 8.3 | 303.7 | 0 | 24
150475 | 04/14/1991 | 38.302 | 0.3305 | 16 | 2.3 | 20.7 | 342.5 | 0 | 24
150475 | 04/15/1991 | 5.82 | 0.6414 | 9 | 1.3 | 3.2 | 264.5 | 0 | 24
150475 | 04/16/1991 | 0.093 | 2.1964 | 5 | 0.7 | 0.1 | 99.2 | 0 | 24
150475 | 04/17/1991 | 0 | 2.3343 | 1 | 0.1 | 0 | 17.9 | 0 | 24
150475 | 04/18/1991 | 7.117 | 1.1705 | 1 | 0.2 | 0 | 2.8 | 0 | 24
150475 | 04/19/1991 | 0 | 2.2099 | 0 | 0 | 0 | 0.6 | 0 | 24
150475 | 04/20/1991 | 0 | 1.9645 | 0 | 0 | 0 | 0 | 0 | 24
150475 | 04/21/1991 | 0 | 2.0919 | 0 | 0 | 0 | 0 | 0 | 24
150475 | 04/22/1991 | 2.783 | 1.4057 | 1 | 0.2 | 0 | 0 | 0 | 24
150475 | 04/23/1991 | 0.87 | 2.0974 | 0 | 0 | 0 | 0 | 0 | 24
150475 | 04/24/1991 | 0 | 2.7512 | 0 | 0 | 0 | 0 | 0 | 24
150475 | 04/25/1991 | 0.049 | 2.3403 | 0 | 0 | 0 | 0 | 0 | 24
150475 | 04/26/1991 | 1.462 | 1.4711 | 3 | 0.3 | 0 | 0 | 0 | 24
150475 | 04/27/1991 | 18.056 | 4.0478 | 8 | 1.1 | 0 | 0 | 0 | 24
150475 | 04/28/1991 | 0.001 | 3.2355 | 0 | 0 | 0 | 0 | 0 | 24
150475 | 04/29/1991 | 22.167 | 1.5998 | 23 | 3.3 | 0 | 0 | 0 | 24
150475 | 04/30/1991 | 5.444 | 1.6191 | 3 | 0.4 | 0 | 0 | 0 | 24
150475 | 05/01/1991 | 0.108 | 1.9431 | 0 | 0 | 0 | 0 | 0 | 24
150475 | 05/02/1991 | 0.028 | 1.7927 | 1 | 0.1 | 0 | 0 | 0 | 24
150475 | 05/03/1991 | 14.912 | 1.2987 | 14 | 2 | 0 | 0 | 0 | 24
150475 | 05/04/1991 | 2.059 | 1.5568 | 3 | 0.4 | 0 | 0 | 0 | 24
150475 | 05/05/1991 | 48.16 | 1.1062 | 24 | 3.7 | 7 | 33.6 | 0 | 24
150475 | 05/06/1991 | 1.065 | 2.2089 | 1 | 0.2 | 0 | 17.1 | 0 | 24
150475 | 05/07/1991 | 0.097 | 2.5549 | 0 | 0 | 0 | 1.9 | 0 | 24
150475 | 05/08/1991 | 0.194 | 2.1193 | 0 | 0 | 0 | 0.1 | 0 | 24
150475 | 05/09/1991 | 0.542 | 3.3809 | 0 | 0 | 0 | 0 | 0 | 24
150475 | 09/14/1991 | 11.625 | 2.2569 | 11 | 1.5 | 0 | 0 | 0 | 24
150475 | 05/11/1991 | 0.416 | 4.1143 | 0 | 0 | 0 | 0 | 0 | 24
150475 | 05/12/1991 | 1.085 | 3.6693 | 2 | 0.2 | 0 | 0 | 0 | 24
150475 | 05/13/1991 | 0.481 | 5.5775 | 1 | 0.1 | 0 | 0 | 0 | 24
150475 | 05/14/1991 | 0.025 | 4.9291 | 0 | 0 | 0 | 0 | 0 | 24
150475 | 05/15/1991 | 2.578 | 2.1069 | 1 | 0.2 | 0 | 0 | 0 | 24
150475 | 05/16/1991 | 8.148 | 2.2329 | 7 | 1 | 0 | 0 | 0 | 24
150475 | 05/17/1991 | 12.545 | 3.6014 | 2 | 0.3 | 0 | 0 | 0 | 24
150475 | 05/18/1991 | 0.02 | 3.432 | 0 | 0.1 | 0 | 0 | 0 | 24
150475 | 05/19/1991 | 0 | 3.4381 | 0 | 0 | 0 | 0 | 0 | 24
150475 | 05/20/1991 | 0.115 | 3.8886 | 0 | 0 | 0 | 0 | 0 | 24
150475 | 05/21/1991 | 1.543 | 4.1515 | 0 | 0.1 | 0 | 0 | 0 | 24
150475 | 05/22/1991 | 3.561 | 3.2439 | 3 | 0.4 | 0 | 0 | 0 | 24
150475 | 05/23/1991 | 3.606 | 3.2481 | 7 | 0.9 | 0 | 0 | 0 | 24
150475 | 05/24/1991 | 1.553 | 4.0189 | 0 | 0.1 | 0 | 0 | 0 | 24
150475 | 05/25/1991 | 0.796 | 4.2472 | 1 | 0.2 | 0 | 0 | 0 | 24
150475 | 05/26/1991 | 4.158 | 2.9604 | 10 | 1.4 | 0 | 0 | 0 | 24
150475 | 05/27/1991 | 27.851 | 5.2708 | 15 | 2.2 | 0 | 0 | 0 | 24
150475 | 05/28/1991 | 4.017 | 4.3951 | 13 | 2 | 0 | 0 | 0 | 24
150475 | 05/29/1991 | 2.534 | 4.2057 | 6 | 0.9 | 0 | 0 | 0 | 24
150475 | 05/30/1991 | 0.388 | 4.6785 | 5 | 0.8 | 0 | 0 | 0 | 24
150475 | 05/31/1991 | 2.988 | 3.6923 | 4 | 0.6 | 0 | 0 | 0 | 24
150475 | 06/01/1991 | 2.594 | 2.4748 | 5 | 0.7 | 0 | 0 | 0 | 24
150475 | 06/02/1991 | 4.376 | 4.176 | 2 | 0.4 | 0 | 0 | 0 | 24
150475 | 06/03/1991 | 1.007 | 3.9069 | 1 | 0.2 | 0 | 0 | 0 | 24
150475 | 06/04/1991 | 0.234 | 3.1751 | 1 | 0.1 | 0 | 0 | 0 | 24
150475 | 06/05/1991 | 0.032 | 4.012 | 0 | 0 | 0 | 0 | 0 | 24
150475 | 06/06/1991 | 0 | 5.1475 | 0 | 0 | 0 | 0 | 0 | 24
150475 | 06/07/1991 | 0 | 4.9143 | 0 | 0 | 0 | 0 | 0 | 24
150475 | 06/08/1991 | 0.039 | 4.7011 | 2 | 0.3 | 0 | 0 | 0 | 24
150475 | 06/09/1991 | 2.49 | 5.2915 | 10 | 1.4 | 0 | 0 | 0 | 24
150475 | 06/10/1991 | 0.559 | 5.9663 | 1 | 0.2 | 0 | 0 | 0 | 24
150475 | 06/11/1991 | 0 | 5.4032 | 0 | 0 | 0 | 0 | 0 | 24
150475 | 06/12/1991 | 0.285 | 6.3101 | 2 | 0.3 | 0 | 0 | 0 | 24
150475 | 06/13/1991 | 6.026 | 2.8402 | 10 | 1.3 | 0 | 0 | 0 | 24
150475 | 06/14/1991 | 6.502 | 2.3339 | 5 | 0.7 | 0 | 0 | 0 | 24
150475 | 06/15/1991 | 1.762 | 3.4787 | 2 | 0.3 | 0 | 0 | 0 | 24
150475 | 06/16/1991 | 0 | 6.2803 | 0 | 0 | 0 | 0 | 0 | 24
150475 | 06/17/1991 | 0 | 6.1756 | 0 | 0 | 0 | 0 | 0 | 24
150475 | 06/18/1991 | 0.473 | 4.7569 | 5 | 0.7 | 0 | 0 | 0 | 24
150475 | 06/19/1991 | 0.023 | 4.1837 | 3 | 0.4 | 0 | 0 | 0 | 24
150475 | 06/20/1991 | 20.303 | 3.8705 | 22 | 3.1 | 0 | 0 | 0 | 24
150475 | 06/21/1991 | 4.317 | 3.587 | 6 | 1 | 0 | 0 | 0 | 24
150475 | 06/22/1991 | 0 | 5.398 | 0 | 0 | 0 | 0 | 0 | 24
150475 | 06/23/1991 | 0.005 | 4.921 | 0 | 0 | 0 | 0 | 0 | 24
150475 | 06/24/1991 | 0.904 | 5.0125 | 0 | 0 | 0 | 0 | 0 | 24
150475 | 06/25/1991 | 0.693 | 5.728 | 0 | 0 | 0 | 0 | 0 | 24
150475 | 06/26/1991 | 0.654 | 6.1034 | 3 | 0.4 | 0 | 0 | 0 | 24
150475 | 06/27/1991 | 2.362 | 3.5438 | 1 | 0.2 | 0 | 0 | 0 | 24
150475 | 06/28/1991 | 2.231 | 5.3145 | 2 | 0.2 | 0 | 0 | 0 | 24
150475 | 06/29/1991 | 0.319 | 4.9534 | 2 | 0.3 | 0 | 0 | 0 | 24
150475 | 06/30/1991 | 19.774 | 4.7345 | 20 | 2.6 | 0 | 0 | 0 | 24
150475 | 07/01/1991 | 5.284 | 7.2077 | 6 | 0.9 | 0 | 0 | 0 | 24
150475 | 07/02/1991 | 0.803 | 5.8751 | 0 | 0.1 | 0 | 0 | 0 | 24
150475 | 07/03/1991 | 4.917 | 4.818 | 2 | 0.3 | 0 | 0 | 0 | 24
150475 | 07/04/1991 | 2.732 | 4.977 | 1 | 0.1 | 0 | 0 | 0 | 24
150475 | 07/05/1991 | 0.706 | 5.3394 | 0 | 0 | 0 | 0 | 0 | 24
150475 | 07/06/1991 | 0.022 | 6.5536 | 1 | 0.1 | 0 | 0 | 0 | 24
150475 | 07/07/1991 | 9.048 | 5.261 | 2 | 0.3 | 0 | 0 | 0 | 24
150475 | 07/08/1991 | 0.032 | 5.2988 | 0 | 0 | 0 | 0 | 0 | 24
150475 | 07/09/1991 | 4.842 | 2.9304 | 1 | 0.1 | 0 | 0 | 0 | 24
150475 | 07/10/1991 | 0.065 | 5.4581 | 5 | 0.6 | 0 | 0 | 0 | 24
150475 | 07/11/1991 | 8.201 | 3.2482 | 14 | 1.8 | 0 | 0 | 0 | 24
150475 | 07/12/1991 | 3.39 | 5.7082 | 2 | 0.2 | 0 | 0 | 0 | 24
150475 | 07/13/1991 | 0.166 | 5.3869 | 0 | 0 | 0 | 0 | 0 | 24
150475 | 07/14/1991 | 0 | 6.0154 | 0 | 0 | 0 | 0 | 0 | 24
150475 | 07/15/1991 | 0.001 | 6.007 | 0 | 0 | 0 | 0 | 0 | 24
150475 | 07/16/1991 | 0.499 | 5.7942 | 1 | 0.1 | 0 | 0 | 0 | 24
150475 | 07/17/1991 | 1.913 | 5.8762 | 4 | 0.4 | 0 | 0 | 0 | 24
150475 | 07/18/1991 | 14.93 | 6.6348 | 7 | 0.8 | 0 | 0 | 0 | 24
150475 | 07/19/1991 | 0.048 | 6.5529 | 1 | 0.1 | 0 | 0 | 0 | 24
150475 | 07/20/1991 | 3.258 | 3.1844 | 2 | 0.2 | 0 | 0 | 0 | 24
150475 | 07/21/1991 | 1.423 | 4.3488 | 4 | 0.4 | 0 | 0 | 0 | 24
150475 | 07/22/1991 | 0.861 | 6.417 | 1 | 0.1 | 0 | 0 | 0 | 24
150475 | 07/23/1991 | 0 | 5.8617 | 0 | 0 | 0 | 0 | 0 | 24
150475 | 07/24/1991 | 0.089 | 5.1714 | 0 | 0 | 0 | 0 | 0 | 24
150475 | 07/25/1991 | 0.065 | 4.3248 | 0 | 0 | 0 | 0 | 0 | 24
150475 | 07/26/1991 | 0.006 | 4.7902 | 3 | 0.3 | 0 | 0 | 0 | 24
150475 | 07/27/1991 | 15.907 | 2.4651 | 15 | 1.7 | 0 | 0 | 0 | 24
150475 | 07/28/1991 | 4.15 | 3.5506 | 4 | 0.5 | 0 | 0 | 0 | 24
150475 | 07/29/1991 | 0.065 | 4.4357 | 0 | 0 | 0 | 0 | 0 | 24
150475 | 07/30/1991 | 0.209 | 4.4949 | 0 | 0 | 0 | 0 | 0 | 24
150475 | 07/31/1991 | 0.063 | 6.1324 | 0 | 0 | 0 | 0 | 0 | 24
150475 | 08/01/1991 | 41.455 | 4.0294 | 12 | 1.3 | 0 | 0 | 0 | 24
150475 | 08/02/1991 | 15.388 | 3.7645 | 24 | 3.2 | 0 | 0 | 0 | 24
150475 | 08/03/1991 | 2.338 | 3.5211 | 0 | 0 | 0 | 0 | 0 | 24
150475 | 08/04/1991 | 0.064 | 4.8058 | 0 | 0 | 0 | 0 | 0 | 24
150475 | 08/05/1991 | 0.594 | 3.958 | 0 | 0 | 0 | 0 | 0 | 24
150475 | 08/06/1991 | 0.898 | 5.1076 | 1 | 0.1 | 0 | 0 | 0 | 24
150475 | 08/07/1991 | 1.817 | 2.2052 | 1 | 0.1 | 0 | 0 | 0 | 24
150475 | 08/08/1991 | 2.084 | 4.6499 | 3 | 0.4 | 0 | 0 | 0 | 24
150475 | 08/09/1991 | 0 | 5.283 | 0 | 0 | 0 | 0 | 0 | 24
150475 | 08/10/1991 | 0.011 | 4.6669 | 0 | 0 | 0 | 0 | 0 | 24
150475 | 08/11/1991 | 0 | 5.152 | 0 | 0 | 0 | 0 | 0 | 24
150475 | 08/12/1991 | 0 | 5.0864 | 0 | 0 | 0 | 0 | 0 | 24
150475 | 08/13/1991 | 0 | 4.8797 | 0 | 0 | 0 | 0 | 0 | 24
150475 | 08/14/1991 | 0.017 | 5.0783 | 0 | 0 | 0 | 0 | 0 | 24
150475 | 08/15/1991 | 0.002 | 3.715 | 3 | 0.3 | 0 | 0 | 0 | 24
150475 | 08/16/1991 | 9.05 | 2.4245 | 4 | 0.4 | 0 | 0 | 0 | 24
150475 | 08/17/1991 | 0.51 | 4.9573 | 0 | 0 | 0 | 0 | 0 | 24
150475 | 08/18/1991 | 0.018 | 3.3427 | 0 | 0 | 0 | 0 | 0 | 24
150475 | 08/19/1991 | 0.002 | 3.546 | 0 | 0 | 0 | 0 | 0 | 24
150475 | 08/20/1991 | 7.451 | 1.8683 | 1 | 0.1 | 0 | 0 | 0 | 24
150475 | 08/21/1991 | 0.096 | 4.1023 | 0 | 0 | 0 | 0 | 0 | 24
150475 | 08/22/1991 | 0 | 3.6632 | 1 | 0.1 | 0 | 0 | 0 | 24
150475 | 08/23/1991 | 0.102 | 3.9261 | 1 | 0.1 | 0 | 0 | 0 | 24
150475 | 08/24/1991 | 0.97 | 5.126 | 7 | 0.7 | 0 | 0 | 0 | 24
150475 | 08/25/1991 | 0.005 | 5.3293 | 1 | 0.1 | 0 | 0 | 0 | 24
150475 | 08/26/1991 | 0 | 5.4421 | 0 | 0 | 0 | 0 | 0 | 24
150475 | 08/27/1991 | 0 | 4.8682 | 0 | 0 | 0 | 0 | 0 | 24
150475 | 08/28/1991 | 0 | 4.487 | 0 | 0 | 0 | 0 | 0 | 24
150475 | 08/29/1991 | 1.42 | 3.737 | 0 | 0 | 0 | 0 | 0 | 24
150475 | 08/30/1991 | 0 | 4.9306 | 0 | 0 | 0 | 0 | 0 | 24
150475 | 08/31/1991 | 0 | 2.9368 | 0 | 0 | 0 | 0 | 0 | 24
150475 | 09/01/1991 | 0.009 | 2.7364 | 0 | 0 | 0 | 0 | 0 | 24
150475 | 09/02/1991 | 0.483 | 3.3037 | 4 | 0.3 | 0 | 0 | 0 | 24
150475 | 09/03/1991 | 3.068 | 4.1123 | 2 | 0.2 | 0 | 0 | 0 | 24
150475 | 09/04/1991 | 0 | 3.3421 | 0 | 0 | 0 | 0 | 0 | 24
150475 | 09/05/1991 | 0.01 | 2.5297 | 0 | 0 | 0 | 0 | 0 | 24
150475 | 09/06/1991 | 0.007 | 2.9036 | 10 | 0.8 | 0 | 0 | 0 | 24
150475 | 09/07/1991 | 18.164 | 2.0522 | 44 | 5.4 | 0 | 0 | 0 | 24
150475 | 09/08/1991 | 8.629 | 2.6937 | 25 | 3.7 | 0 | 0 | 0 | 24
150475 | 09/09/1991 | 1.867 | 4.2173 | 4 | 0.6 | 0 | 0 | 0 | 24
150475 | 09/10/1991 | 0 | 3.2204 | 0 | 0 | 0 | 0 | 0 | 24
150475 | 09/11/1991 | 3.804 | 1.7781 | 2 | 0.3 | 0 | 0 | 0 | 24
150475 | 09/12/1991 | 0.25 | 2.9319 | 1 | 0.2 | 0 | 0 | 0 | 24
150475 | 09/13/1991 | 0.727 | 2.4357 | 1 | 0.1 | 0 | 0 | 0 | 24
150475 | 12/31/1991 | 0.431 | 0.0434 | 0 | 0 | 0.4 | 959.1 | 0 | 24
150475 | 09/15/1991 | 0.244 | 2.9958 | 1 | 0.1 | 0 | 0 | 0 | 24
150475 | 09/16/1991 | 0.127 | 2.7701 | 1 | 0.1 | 0 | 0 | 0 | 24
150475 | 09/17/1991 | 9.561 | 2.3035 | 3 | 0.4 | 0 | 0 | 0 | 24
150475 | 09/18/1991 | 0.091 | 1.8103 | 0 | 0 | 0 | 0 | 0 | 24
150475 | 09/19/1991 | 0.005 | 1.3246 | 0 | 0 | 0 | 0 | 0 | 24
150475 | 09/20/1991 | 0 | 2.1075 | 0 | 0 | 0 | 0 | 0 | 24
150475 | 09/21/1991 | 0 | 2.6224 | 0 | 0 | 0 | 0 | 0 | 24
150475 | 09/22/1991 | 0.021 | 1.8604 | 0 | 0 | 0 | 0 | 0 | 24
150475 | 09/23/1991 | 0 | 0.9687 | 0 | 0 | 0 | 0 | 0 | 24
150475 | 09/24/1991 | 0.089 | 1.9535 | 0 | 0.1 | 0 | 0 | 0 | 24
150475 | 09/25/1991 | 0.407 | 2.5101 | 1 | 0.1 | 0 | 0 | 0 | 24
150475 | 09/26/1991 | 0 | 1.6245 | 0 | 0 | 0 | 0 | 0 | 24
150475 | 09/27/1991 | 0.003 | 1.442 | 0 | 0 | 0 | 0 | 0 | 24
150475 | 09/28/1991 | 0 | 1.6591 | 0 | 0 | 0 | 0 | 0 | 24
150475 | 09/29/1991 | 4.441 | 1.7538 | 1 | 0.1 | 0 | 0 | 0 | 24
150475 | 09/30/1991 | 0.131 | 1.9355 | 0 | 0 | 0 | 0 | 0 | 24
150475 | 10/01/1991 | 0.403 | 1.3196 | 0 | 0 | 0 | 0 | 0 | 24
150475 | 10/02/1991 | 0.011 | 1.9012 | 0 | 0 | 0 | 0 | 0 | 24
150475 | 10/03/1991 | 0 | 1.2756 | 0 | 0 | 0 | 0 | 0 | 24
150475 | 10/04/1991 | 2.139 | 0.6379 | 1 | 0.1 | 0 | 0 | 0 | 24
150475 | 10/05/1991 | 2.815 | 1.2137 | 1 | 0.1 | 0 | 0 | 0 | 24
150475 | 10/06/1991 | 0.015 | 1.0098 | 0 | 0 | 0 | 0 | 0 | 24
150475 | 10/07/1991 | 0 | 1.3053 | 0 | 0 | 0 | 0 | 0 | 24
150475 | 10/08/1991 | 0.034 | 1.7613 | 0 | 0 | 0 | 0 | 0 | 24
150475 | 10/09/1991 | 0 | 1.4715 | 0 | 0 | 0 | 0 | 0 | 24
150475 | 10/10/1991 | 0.016 | 0.7939 | 0 | 0 | 0 | 0 | 0 | 24
150475 | 10/11/1991 | 0 | 1.8604 | 0 | 0 | 0 | 0 | 0 | 24
150475 | 10/12/1991 | 0 | 0.9686 | 0 | 0 | 0 | 0 | 0 | 24
150475 | 10/13/1991 | 0.67 | 0.7886 | 0 | 0 | 0 | 0 | 0 | 24
150475 | 10/14/1991 | 0.392 | 1.0227 | 0 | 0 | 0 | 0 | 0 | 24
150475 | 10/15/1991 | 0.007 | 0.8654 | 0 | 0 | 0 | 0 | 0 | 24
150475 | 10/16/1991 | 0 | 1.482 | 0 | 0 | 0 | 0 | 0 | 24
150475 | 10/17/1991 | 0 | 1.8807 | 0 | 0 | 0 | 0 | 0 | 24
150475 | 10/18/1991 | 0 | 0.6277 | 0 | 0 | 0 | 0 | 0 | 24
150475 | 10/19/1991 | 0 | 0.7184 | 0 | 0 | 0 | 0 | 0 | 24
150475 | 10/20/1991 | 0.332 | 0.5586 | 0 | 0 | 0 | 0 | 0 | 24
150475 | 10/21/1991 | 0 | 0.7899 | 0 | 0 | 0 | 0 | 0 | 24
150475 | 10/22/1991 | 0.168 | 0.7569 | 0 | 0 | 0 | 0 | 0 | 24
150475 | 10/23/1991 | 0.051 | 1.1389 | 1 | 0.1 | 0 | 0 | 0 | 24
150475 | 10/24/1991 | 8.387 | 0.5536 | 1 | 0.1 | 0 | 0 | 0 | 24
150475 | 10/25/1991 | 0.225 | 0.4335 | 0 | 0 | 0 | 0 | 0 | 24
150475 | 10/26/1991 | 0.519 | 0.394 | 0 | 0 | 0 | 0 | 0 | 24
150475 | 10/27/1991 | 0.382 | 0.7104 | 3 | 0.3 | 0 | 3.6 | 0 | 24
150475 | 10/28/1991 | 19.868 | 0.6395 | 16 | 1.9 | 0 | 1.2 | 0 | 24
150475 | 10/29/1991 | 0.034 | 1.2599 | 0 | 0 | 0 | 0 | 0 | 24
150475 | 10/30/1991 | 0.162 | 0.7486 | 0 | 0 | 0.2 | 1.7 | 0 | 24
150475 | 10/31/1991 | 12.257 | 0.49 | 0 | 0 | 12.3 | 143.4 | 0 | 24
150475 | 11/01/1991 | 32.561 | 0.8642 | 0 | 0 | 32.6 | 751.8 | 0 | 24
150475 | 11/02/1991 | 2.812 | 1.022 | 0 | 0 | 2.8 | 909.9 | 0 | 24
150475 | 11/03/1991 | 0.186 | 0.7881 | 0 | 0 | 0.2 | 925.2 | 0 | 24
150475 | 11/04/1991 | 0.173 | 0.2656 | 0 | 0 | 0.2 | 914.8 | 0 | 24
150475 | 11/05/1991 | 5.567 | 0.5182 | 0 | 0 | 5.6 | 1006.1 | 0 | 24
150475 | 11/06/1991 | 0.018 | 0.383 | 0 | 0 | 0 | 1026 | 0 | 24
150475 | 11/07/1991 | 0 | 0.285 | 0 | 0 | 0 | 1021.3 | 0 | 24
150475 | 11/08/1991 | 0.234 | 0.1629 | 0 | 0 | 0.2 | 1016.3 | 0 | 24
150475 | 11/09/1991 | 1.57 | 0.3136 | 0 | 0 | 1.6 | 1013.6 | 0 | 24
150475 | 11/10/1991 | 1.107 | 0.33 | 0 | 0 | 1.1 | 1048.9 | 0 | 24
150475 | 11/11/1991 | 0.486 | 0.1691 | 0 | 0 | 0.5 | 1054.9 | 0 | 24
150475 | 11/12/1991 | 0.38 | 0.2589 | 0 | 0 | 0.4 | 1058.1 | 0 | 24
150475 | 11/13/1991 | 0.373 | 0.0609 | 7 | 0.8 | 0.4 | 965.2 | 0 | 24
150475 | 11/14/1991 | 0.24 | 0.1457 | 5 | 0.6 | 0.2 | 810.2 | 0 | 24
150475 | 11/15/1991 | 0.025 | 0.293 | 2 | 0.3 | 0 | 704.9 | 0 | 24
150475 | 11/16/1991 | 0.348 | 0.2628 | 0 | 0 | 0.3 | 685 | 0 | 24
150475 | 11/17/1991 | 24.551 | 0.0857 | 12 | 1.6 | 1.2 | 686.9 | 0 | 24
150475 | 11/18/1991 | 9.371 | -0.0932 | 10 | 1.5 | 1.8 | 519.5 | 0 | 24
150475 | 11/19/1991 | 0.203 | 0.1592 | 4 | 0.6 | 0.2 | 363.2 | 0 | 24
150475 | 11/20/1991 | 0.06 | 0.2709 | 4 | 0.6 | 0.1 | 242.7 | 0 | 24
150475 | 11/21/1991 | 1.244 | 0.0744 | 2 | 0.3 | 0.8 | 160.6 | 0 | 24
150475 | 11/22/1991 | 0.689 | 0.7636 | 0 | 0 | 0.7 | 147.2 | 0 | 24
150475 | 11/23/1991 | 4.327 | 0.6773 | 0 | 0 | 4.3 | 166.4 | 0 | 24
150475 | 11/24/1991 | 0.01 | 0.5017 | 0 | 0 | 0 | 171.4 | 0 | 24
150475 | 11/25/1991 | 0 | 0.304 | 0 | 0 | 0 | 169 | 0 | 24
150475 | 11/26/1991 | 4.895 | 0.2741 | 0 | 0 | 4.9 | 183.5 | 0 | 24
150475 | 11/27/1991 | 0.108 | 0.3814 | 0 | 0 | 0.1 | 196.1 | 0 | 24
150475 | 11/28/1991 | 0.003 | 0.2046 | 0 | 0 | 0 | 220.6 | 0 | 24
150475 | 11/29/1991 | 23.517 | 0.1704 | 0 | 0 | 23.5 | 356.7 | 0 | 24
150475 | 11/30/1991 | 7.547 | 0.6681 | 0 | 0 | 7.5 | 696.6 | 0 | 24
150475 | 12/01/1991 | 0.008 | 0.4826 | 0 | 0 | 0 | 691.7 | 0 | 24
150475 | 12/02/1991 | 0.292 | 0.2342 | 0 | 0 | 0.3 | 685.6 | 0 | 24
150475 | 12/03/1991 | 2.132 | 0.3238 | 0 | 0 | 2.1 | 730.5 | 0 | 24
150475 | 12/04/1991 | 2.376 | 0.1607 | 0 | 0 | 2.4 | 740.2 | 0 | 24
150475 | 12/05/1991 | 6.516 | 0.1562 | 0 | 0 | 6.5 | 887 | 0 | 24
150475 | 12/06/1991 | 0.486 | 0.0436 | 0 | 0 | 0.5 | 902.6 | 0 | 24
150475 | 12/07/1991 | 0.063 | 0.1046 | 0 | 0 | 0.1 | 903.9 | 0 | 24
150475 | 12/08/1991 | 0.048 | 0.2372 | 0 | 0 | 0 | 899.4 | 0 | 24
150475 | 12/09/1991 | 1.125 | 0.1511 | 0 | 0 | 1.1 | 898.6 | 0 | 24
150475 | 12/10/1991 | 0.038 | -0.0565 | 0 | 0 | 0 | 896.1 | 0 | 24
150475 | 12/11/1991 | 0.069 | -0.1071 | 0 | 0 | 0.1 | 895.5 | 0 | 24
150475 | 12/12/1991 | 1.8 | -0.0681 | 0 | 0.1 | 1.3 | 927.2 | 0 | 24
150475 | 12/13/1991 | 1.45 | 0.3332 | 0 | 0 | 1.4 | 935 | 0 | 24
150475 | 12/14/1991 | 0.995 | 0.5206 | 0 | 0 | 1 | 927.1 | 0 | 24
150475 | 12/15/1991 | 0.832 | 0.058 | 0 | 0 | 0.8 | 931.3 | 0 | 24
150475 | 12/16/1991 | 0.516 | 0.0108 | 0 | 0 | 0.5 | 935.7 | 0 | 24
150475 | 12/17/1991 | 0.075 | 0.3476 | 0 | 0 | 0.1 | 934 | 0 | 24
150475 | 12/18/1991 | 0.005 | 0.0338 | 0 | 0 | 0 | 929.8 | 0 | 24
150475 | 12/19/1991 | 2.417 | 0.2119 | 0 | 0 | 2.4 | 937.4 | 0 | 24
150475 | 12/20/1991 | 0.344 | 0.0432 | 0 | 0 | 0.3 | 958.5 | 0 | 24
150475 | 12/21/1991 | 0.064 | 0.0589 | 0 | 0 | 0.1 | 958.4 | 0 | 24
150475 | 12/22/1991 | 0.008 | -0.0776 | 0 | 0 | 0 | 957.5 | 0 | 24
150475 | 12/23/1991 | 0.077 | -0.0565 | 0 | 0 | 0.1 | 958.2 | 0 | 24
150475 | 12/24/1991 | 0.01 | -0.0248 | 0 | 0 | 0 | 959.5 | 0 | 24
150475 | 12/25/1991 | 0.255 | -0.0168 | 0 | 0 | 0.3 | 959.4 | 0 | 24
150475 | 12/26/1991 | 0.25 | 0.1258 | 0 | 0 | 0.3 | 959.9 | 0 | 24
150475 | 12/27/1991 | 0.363 | 0.0966 | 0 | 0 | 0.4 | 957.7 | 0 | 24
150475 | 12/28/1991 | 0.595 | 0.0956 | 0 | 0 | 0.6 | 957.9 | 0 | 24
150475 | 12/29/1991 | 0.407 | 0.1291 | 0 | 0 | 0.4 | 957.4 | 0 | 24
150475 | 12/30/1991 | 0.295 | 0.0732 | 0 | 0 | 0.3 | 956.9 | 0 | 24
150475 | 01/01/1990 | 0 | 0.1281 | 0 | 0 | 0 | 265.3 | 0 | 24
150475 | 01/02/1990 | 0.072 | 0.0661 | 0 | 0 | 0.1 | 263.6 | 0 | 24
150475 | 01/03/1990 | 0.103 | 0.1144 | 0 | 0 | 0.1 | 262.4 | 0 | 24
150475 | 05/10/1990 | 0.338 | 1.9804 | 0 | 0 | 0 | 0 | 0 | 24
150475 | 01/04/1990 | 0.165 | 0.1364 | 0 | 0 | 0.2 | 260.5 | 0 | 24
150475 | 01/05/1990 | 0.117 | 0.0761 | 0 | 0 | 0.1 | 259.5 | 0 | 24
150475 | 01/06/1990 | 0.002 | 0.2553 | 0 | 0 | 0 | 256.9 | 0 | 24
150475 | 01/07/1990 | 0.128 | 0.0303 | 1 | 0.1 | 0.1 | 244.2 | 0 | 24
150475 | 01/08/1990 | 0.078 | 0.0683 | 2 | 0.2 | 0.1 | 207.8 | 0 | 24
150475 | 01/09/1990 | 0.014 | 0.2582 | 0 | 0 | 0 | 179.2 | 0 | 24
150475 | 01/10/1990 | 0.065 | 0.433 | 2 | 0.1 | 0.1 | 163.1 | 0 | 24
150475 | 01/11/1990 | 0.072 | 0.867 | 0 | 0 | 0.1 | 119.4 | 0 | 24
150475 | 01/12/1990 | 0.054 | 0.2797 | 0 | 0 | 0.1 | 112.6 | 0 | 24
150475 | 01/13/1990 | 0 | 0.2024 | 0 | 0 | 0 | 110.6 | 0 | 24
150475 | 01/14/1990 | 0.008 | 0.1102 | 0 | 0 | 0 | 107.6 | 0 | 24
150475 | 01/15/1990 | 0.001 | 0.1707 | 0 | 0 | 0 | 103.1 | 0 | 24
150475 | 01/16/1990 | 0.545 | 0.1677 | 0 | 0 | 0.5 | 107.3 | 0 | 24
150475 | 01/17/1990 | 0.125 | 0.17 | 0 | 0 | 0.1 | 113.7 | 0 | 24
150475 | 01/18/1990 | 0 | 0.1678 | 0 | 0 | 0 | 111 | 0 | 24
150475 | 01/19/1990 | 0 | 0.2341 | 0 | 0 | 0 | 107.1 | 0 | 24
150475 | 01/20/1990 | 0.056 | 0.1002 | 0 | 0 | 0.1 | 103 | 0 | 24
150475 | 01/21/1990 | 0.893 | 0.0881 | 0 | 0 | 0.9 | 103.6 | 0 | 24
150475 | 01/22/1990 | 0.483 | 0.1672 | 0 | 0 | 0.5 | 102.7 | 0 | 24
150475 | 01/23/1990 | 1.304 | 0.0581 | 0 | 0 | 0.9 | 100.6 | 0 | 24
150475 | 01/24/1990 | 0.146 | 0.1599 | 0 | 0 | 0.1 | 101.6 | 0 | 24
150475 | 01/25/1990 | 0.007 | 0.1557 | 0 | 0 | 0 | 100.6 | 0 | 24
150475 | 01/26/1990 | 0.03 | 0.1508 | 0 | 0 | 0 | 100.6 | 0 | 24
150475 | 01/27/1990 | 2.573 | 0.3384 | 0 | 0 | 2.6 | 114.3 | 0 | 24
150475 | 01/28/1990 | 0 | 0.4288 | 0 | 0 | 0 | 113 | 0 | 24
150475 | 01/29/1990 | 0.06 | 0.3066 | 0 | 0 | 0.1 | 100.7 | 0 | 24
150475 | 01/30/1990 | 0 | 0.2852 | 0 | 0 | 0 | 90.5 | 0 | 24
150475 | 01/31/1990 | 0.155 | 0.1303 | 0 | 0 | 0.2 | 90.9 | 0 | 24
150475 | 02/01/1990 | 0.12 | 0.2748 | 0 | 0 | 0.1 | 96.1 | 0 | 24
150475 | 02/02/1990 | 0.503 | 0.1649 | 0 | 0 | 0.5 | 99.2 | 0 | 24
150475 | 02/03/1990 | 1.298 | 0.2018 | 0 | 0 | 1.3 | 121.8 | 0 | 24
150475 | 02/04/1990 | 0.008 | 0.1988 | 1 | 0.1 | 0 | 107.2 | 0 | 24
150475 | 02/05/1990 | 0.113 | 0.2285 | 1 | 0.1 | 0.1 | 82.4 | 0 | 24
150475 | 02/06/1990 | 0.003 | 0.2335 | 0 | 0 | 0 | 67.8 | 0 | 24
150475 | 02/07/1990 | 0.002 | 0.2138 | 1 | 0.1 | 0 | 53.2 | 0 | 24
150475 | 02/08/1990 | 0.097 | 0.2104 | 0 | 0 | 0.1 | 35.9 | 0 | 24
150475 | 02/09/1990 | 0.001 | 0.6776 | 0 | 0 | 0 | 29.4 | 0 | 24
150475 | 02/10/1990 | 0.974 | 0.3403 | 0 | 0 | 1 | 27.4 | 0 | 24
150475 | 02/11/1990 | 0.538 | 0.2484 | 0 | 0 | 0.5 | 29.8 | 0 | 24
150475 | 02/12/1990 | 0 | 0.1692 | 0 | 0 | 0 | 21.8 | 0 | 24
150475 | 02/13/1990 | 0.061 | 0.3075 | 0 | 0 | 0.1 | 17.3 | 0 | 24
150475 | 02/14/1990 | 0 | 0.216 | 0 | 0 | 0 | 21.8 | 0 | 24
150475 | 02/15/1990 | 7.988 | 0.0987 | 0 | 0 | 8 | 86.3 | 0 | 24
150475 | 02/16/1990 | 4.323 | 0.2549 | 0 | 0 | 4.3 | 235.8 | 0 | 24
150475 | 02/17/1990 | 0.048 | 0.271 | 0 | 0 | 0 | 241.1 | 0 | 24
150475 | 02/18/1990 | 0.029 | 0.4712 | 0 | 0 | 0 | 235.1 | 0 | 24
150475 | 02/19/1990 | 0 | 0.3785 | 0 | 0 | 0 | 228.3 | 0 | 24
150475 | 02/20/1990 | 0 | 0.8077 | 2 | 0.2 | 0 | 204.8 | 0 | 24
150475 | 02/21/1990 | 0.014 | 0.4732 | 2 | 0.1 | 0 | 145.3 | 0 | 24
150475 | 02/22/1990 | 0.063 | 0.453 | 0 | 0 | 0.1 | 121.2 | 0 | 24
150475 | 02/23/1990 | 0.933 | 0.4252 | 1 | 0.1 | 0.9 | 178.7 | 0 | 24
150475 | 02/24/1990 | 0.045 | 0.423 | 0 | 0 | 0 | 187.6 | 0 | 24
150475 | 02/25/1990 | 0.837 | 0.4258 | 0 | 0 | 0.8 | 185.3 | 0 | 24
150475 | 02/26/1990 | 0.414 | 0.5161 | 1 | 0.1 | 0.2 | 173.2 | 0 | 24
150475 | 02/27/1990 | 0.002 | 0.5585 | 0 | 0 | 0 | 145.4 | 0 | 24
150475 | 02/28/1990 | 0 | 0.6528 | 2 | 0.1 | 0 | 122.1 | 0 | 24
150475 | 03/01/1990 | 0 | 0.9174 | 2 | 0.2 | 0 | 70.1 | 0 | 24
150475 | 03/02/1990 | 0 | 0.8888 | 0 | 0 | 0 | 35.1 | 0 | 24
150475 | 03/03/1990 | 0.125 | 0.5219 | 0 | 0 | 0.1 | 31.3 | 0 | 24
150475 | 03/04/1990 | 0.001 | 0.5662 | 0 | 0 | 0 | 26.4 | 0 | 24
150475 | 03/05/1990 | 0 | 0.4947 | 0 | 0 | 0 | 21.8 | 0 | 24
150475 | 03/06/1990 | 0.001 | 0.4943 | 0 | 0 | 0 | 19.3 | 0 | 24
150475 | 03/07/1990 | 3.863 | 0.3139 | 0 | 0 | 3.9 | 54.1 | 0 | 24
150475 | 03/08/1990 | 12.791 | 0.1624 | 2 | 0.2 | 12.6 | 311.6 | 0 | 24
150475 | 03/09/1990 | 0.156 | 0.4549 | 7 | 0.6 | 0.2 | 259.5 | 0 | 24
150475 | 03/10/1990 | 0.453 | 0.4632 | 6 | 0.6 | 0.1 | 129.1 | 0 | 24
150475 | 03/11/1990 | 7.743 | 0.2918 | 13 | 1.4 | 0 | 55.2 | 0 | 24
150475 | 03/12/1990 | 11.536 | 1.6162 | 15 | 1.8 | 0 | 9.7 | 0 | 24
150475 | 03/13/1990 | 4.354 | 0.677 | 6 | 0.7 | 0 | 1.5 | 0 | 24
150475 | 03/14/1990 | 12.4 | 0.4518 | 9 | 1.1 | 0 | 0.1 | 0 | 24
150475 | 03/15/1990 | 19.662 | 0.7656 | 5 | 0.7 | 7.3 | 86.9 | 0 | 24
150475 | 03/16/1990 | 2.134 | 0.7464 | 0 | 0.1 | 2 | 117.8 | 0 | 24
150475 | 03/17/1990 | 1.619 | 0.84 | 0 | 0 | 1.6 | 113.4 | 0 | 24
150475 | 03/18/1990 | 0.186 | 0.8602 | 0 | 0 | 0.2 | 108.9 | 0 | 24
150475 | 03/19/1990 | 0.007 | 0.9111 | 1 | 0.1 | 0 | 97.1 | 0 | 24
150475 | 03/20/1990 | 0.012 | 0.5604 | 1 | 0.2 | 0 | 65.3 | 0 | 24
150475 | 08/09/1987 | 0.032 | 5.2811 | 0 | 0 | 0 | 0 | 0 | 24
150475 | 08/10/1987 | 0 | 4.1679 | 0 | 0 | 0 | 0 | 0 | 24
150475 | 08/11/1987 | 0.006 | 5.9571 | 16 | 1.3 | 0 | 0 | 0 | 24
150475 | 08/12/1987 | 4.252 | 2.3489 | 4 | 0.4 | 0 | 0 | 0 | 24
150475 | 08/13/1987 | 0.142 | 2.8988 | 0 | 0 | 0 | 0 | 0 | 24
150475 | 08/14/1987 | 0.807 | 3.2494 | 3 | 0.3 | 0 | 0 | 0 | 24
150475 | 08/15/1987 | 1.42 | 4.9633 | 11 | 1.1 | 0 | 0 | 0 | 24
150475 | 08/16/1987 | 2.638 | 4.2816 | 3 | 0.3 | 0 | 0 | 0 | 24
150475 | 08/17/1987 | 0.051 | 4.2838 | 0 | 0 | 0 | 0 | 0 | 24
150475 | 08/18/1987 | 4.365 | 4.2232 | 0 | 0 | 0 | 0 | 0 | 24
150475 | 08/19/1987 | 0 | 3.7709 | 0 | 0 | 0 | 0 | 0 | 24
150475 | 08/20/1987 | 0.014 | 2.5241 | 0 | 0 | 0 | 0 | 0 | 24
150475 | 08/21/1987 | 2.052 | 1.72 | 1 | 0.1 | 0 | 0 | 0 | 24
150475 | 08/22/1987 | 0 | 2.7241 | 0 | 0 | 0 | 0 | 0 | 24
150475 | 08/23/1987 | 0 | 2.9232 | 0 | 0 | 0 | 0 | 0 | 24
150475 | 08/24/1987 | 0 | 3.1279 | 0 | 0 | 0 | 0 | 0 | 24
150475 | 08/25/1987 | 0.001 | 1.1642 | 0 | 0 | 0 | 0 | 0 | 24
150475 | 08/26/1987 | 0.083 | 1.4447 | 0 | 0 | 0 | 0 | 0 | 24
150475 | 08/27/1987 | 3.179 | 2.2299 | 1 | 0.1 | 0 | 0 | 0 | 24
150475 | 08/28/1987 | 6.367 | 3.1388 | 1 | 0.1 | 0 | 0 | 0 | 24
150475 | 08/29/1987 | 0.154 | 3.2936 | 1 | 0.1 | 0 | 0 | 0 | 24
150475 | 08/30/1987 | 0.005 | 2.5914 | 0 | 0 | 0 | 0 | 0 | 24
150475 | 08/31/1987 | 0 | 1.7401 | 0 | 0 | 0 | 0 | 0 | 24
150475 | 09/01/1987 | 0 | 2.8015 | 0 | 0 | 0 | 0 | 0 | 24
150475 | 09/02/1987 | 0 | 2.2729 | 0 | 0 | 0 | 0 | 0 | 24
150475 | 09/03/1987 | 0 | 2.3726 | 0 | 0 | 0 | 0 | 0 | 24
150475 | 09/04/1987 | 0.309 | 3.0146 | 3 | 0.2 | 0 | 0 | 0 | 24
150475 | 09/05/1987 | 1.139 | 2.3702 | 1 | 0.1 | 0 | 0 | 0 | 24
150475 | 09/06/1987 | 0.073 | 2.2155 | 0 | 0 | 0 | 0 | 0 | 24
150475 | 09/07/1987 | 2.339 | 2.3485 | 1 | 0.1 | 0 | 0 | 0 | 24
150475 | 09/08/1987 | 3.179 | 2.4717 | 0 | 0 | 0 | 0 | 0 | 24
150475 | 09/09/1987 | 0.024 | 2.319 | 1 | 0 | 0 | 0 | 0 | 24
150475 | 09/10/1987 | 3.517 | 1.6887 | 1 | 0.1 | 0 | 0 | 0 | 24
150475 | 09/11/1987 | 1.054 | 2.1088 | 3 | 0.2 | 0 | 0 | 0 | 24
150475 | 09/12/1987 | 0.869 | 1.78 | 0 | 0 | 0 | 0 | 0 | 24
150475 | 09/13/1987 | 0.002 | 1.6237 | 0 | 0 | 0 | 0 | 0 | 24
150475 | 12/31/1987 | 0.158 | 0.3671 | 0 | 0 | 0.2 | 1046.8 | 0 | 24
150475 | 09/15/1987 | 0.25 | 1.4149 | 0 | 0 | 0 | 0 | 0 | 24
150475 | 09/16/1987 | 4.388 | 1.274 | 11 | 0.8 | 0 | 0 | 0 | 24
150475 | 09/17/1987 | 9.205 | 1.7159 | 8 | 0.8 | 0 | 0 | 0 | 24
150475 | 09/18/1987 | 9.351 | 1.4515 | 8 | 0.8 | 0 | 0 | 0 | 24
150475 | 09/19/1987 | 3.838 | 1.0731 | 2 | 0.2 | 0 | 0 | 0 | 24
150475 | 09/20/1987 | 2.954 | 2.1587 | 1 | 0.1 | 0 | 0 | 0 | 24
150475 | 09/21/1987 | 0.193 | 1.7049 | 0 | 0 | 0 | 0 | 0 | 24
150475 | 09/22/1987 | 0.003 | 2.0609 | 0 | 0 | 0 | 0 | 0 | 24
150475 | 09/23/1987 | 0 | 2.5299 | 0 | 0 | 0 | 0 | 0 | 24
150475 | 09/24/1987 | 0 | 1.7534 | 0 | 0 | 0 | 0 | 0 | 24
150475 | 09/25/1987 | 0 | 1.696 | 0 | 0 | 0 | 0 | 0 | 24
150475 | 09/26/1987 | 0.056 | 2.22 | 0 | 0 | 0 | 0 | 0 | 24
150475 | 09/27/1987 | 0.117 | 2.2219 | 0 | 0 | 0 | 0 | 0 | 24
150475 | 09/28/1987 | 0.13 | 1.4831 | 0 | 0 | 0 | 0 | 0 | 24
150475 | 09/29/1987 | 0.155 | 1.8103 | 0 | 0 | 0 | 0 | 0 | 24
150475 | 09/30/1987 | 0.006 | 1.3106 | 0 | 0 | 0 | 0 | 0 | 24
150475 | 10/01/1987 | 0.178 | 1.4243 | 0 | 0 | 0 | 0 | 0 | 24
150475 | 10/02/1987 | 0.004 | 0.9053 | 0 | 0 | 0 | 0 | 0 | 24
150475 | 10/03/1987 | 0 | 1.1465 | 0 | 0 | 0 | 0 | 0 | 24
150475 | 10/04/1987 | 0 | 1.3495 | 0 | 0 | 0 | 0 | 0 | 24
150475 | 10/05/1987 | 0.588 | 0.8973 | 0 | 0 | 0 | 0 | 0 | 24
150475 | 10/06/1987 | 0 | 0.7805 | 0 | 0 | 0 | 0 | 0 | 24
150475 | 10/07/1987 | 0 | 0.542 | 0 | 0 | 0 | 0 | 0 | 24
150475 | 10/08/1987 | 0 | 0.6891 | 0 | 0 | 0 | 0 | 0 | 24
150475 | 10/09/1987 | 0.015 | 0.4997 | 0 | 0 | 0 | 0 | 0 | 24
150475 | 10/10/1987 | 0 | 0.4239 | 0 | 0 | 0 | 0 | 0 | 24
150475 | 10/11/1987 | 0 | 0.4855 | 0 | 0 | 0 | 0 | 0 | 24
150475 | 10/12/1987 | 0 | 0.7012 | 0 | 0 | 0 | 0 | 0 | 24
150475 | 10/13/1987 | 0 | 0.7414 | 0 | 0 | 0 | 0 | 0 | 24
150475 | 10/14/1987 | 0.032 | 0.4359 | 3 | 0.2 | 0 | 0 | 0 | 24
150475 | 10/15/1987 | 1.943 | 0.6258 | 2 | 0.2 | 0 | 0 | 0 | 24
150475 | 10/16/1987 | 3.603 | 0.7477 | 3 | 0.2 | 0 | 0 | 0 | 24
150475 | 10/17/1987 | 0.505 | 0.8948 | 0 | 0 | 0 | 0 | 0 | 24
150475 | 10/18/1987 | 0 | 0.4824 | 0 | 0 | 0 | 0 | 0 | 24
150475 | 10/19/1987 | 0.85 | 0.6692 | 0 | 0 | 0 | 0 | 0 | 24
150475 | 10/20/1987 | 0.353 | 0.7345 | 1 | 0 | 0 | 0 | 0 | 24
150475 | 10/21/1987 | 1.514 | 0.4359 | 1 | 0 | 0.8 | 0.2 | 0 | 24
150475 | 10/22/1987 | 2.984 | 0.5959 | 1 | 0.1 | 2.7 | 26.5 | 0 | 24
150475 | 10/23/1987 | 0.719 | 0.4535 | 1 | 0.1 | 0.1 | 17.1 | 0 | 24
150475 | 10/24/1987 | 0.871 | 0.7037 | 1 | 0.1 | 0.6 | 23.7 | 0 | 24
150475 | 10/25/1987 | 0.342 | 0.7832 | 0 | 0 | 0 | 10.3 | 0 | 24
150475 | 10/26/1987 | 0.082 | 0.6709 | 0 | 0 | 0 | 2.9 | 0 | 24
150475 | 10/27/1987 | 0.109 | 0.4053 | 0 | 0 | 0 | 0.8 | 0 | 24
150475 | 10/28/1987 | 0.002 | 0.3175 | 0 | 0 | 0 | 0.3 | 0 | 24
150475 | 10/29/1987 | 0 | 0.364 | 0 | 0 | 0 | 0 | 0 | 24
150475 | 10/30/1987 | 0.001 | 0.4075 | 0 | 0 | 0 | 0 | 0 | 24
150475 | 10/31/1987 | 0 | 0.237 | 0 | 0 | 0 | 0 | 0 | 24
150475 | 11/01/1987 | 0.593 | 0.1537 | 0 | 0 | 0 | 0 | 0 | 24
150475 | 11/02/1987 | 1.221 | 0.4353 | 1 | 0 | 0 | 0 | 0 | 24
150475 | 11/03/1987 | 3.54 | 0.4224 | 1 | 0.1 | 0 | 0 | 0 | 24
150475 | 11/04/1987 | 0.051 | 0.8247 | 0 | 0 | 0 | 0 | 0 | 24
150475 | 11/05/1987 | 0 | 0.4212 | 0 | 0 | 0 | 0 | 0 | 24
150475 | 11/06/1987 | 0 | 0.3882 | 0 | 0 | 0 | 0 | 0 | 24
150475 | 11/07/1987 | 0.015 | 0.1889 | 0 | 0 | 0 | 0 | 0 | 24
150475 | 11/08/1987 | 0.006 | 0.4914 | 0 | 0 | 0 | 0 | 0 | 24
150475 | 11/09/1987 | 0 | 0.3394 | 0 | 0 | 0 | 0 | 0 | 24
150475 | 11/10/1987 | 0 | 0.2723 | 0 | 0 | 0 | 0 | 0 | 24
150475 | 11/11/1987 | 0 | 0.2313 | 0 | 0 | 0 | 0 | 0 | 24
150475 | 11/12/1987 | 0.011 | 0.1857 | 0 | 0 | 0 | 0 | 0 | 24
150475 | 11/13/1987 | 0 | 0.2078 | 0 | 0 | 0 | 0 | 0 | 24
150475 | 11/14/1987 | 0.002 | 0.3568 | 1 | 0.1 | 0 | 0 | 0 | 24
150475 | 11/15/1987 | 9.315 | 0.307 | 5 | 0.4 | 0 | 0 | 0 | 24
150475 | 11/16/1987 | 3.882 | 0.377 | 5 | 0.4 | 0 | 0 | 0 | 24
150475 | 11/17/1987 | 6.427 | 0.4972 | 1 | 0.1 | 4.5 | 19.6 | 0 | 24
150475 | 11/18/1987 | 0.011 | 0.4459 | 0 | 0 | 0 | 36.1 | 0 | 24
150475 | 11/19/1987 | 0.107 | 0.4836 | 0 | 0 | 0 | 29.1 | 0 | 24
150475 | 11/20/1987 | 0 | 0.4912 | 0 | 0 | 0 | 26.9 | 0 | 24
150475 | 11/21/1987 | 0 | 0.429 | 0 | 0 | 0 | 23.3 | 0 | 24
150475 | 11/22/1987 | 0.107 | 0.0926 | 0 | 0 | 0 | 17.5 | 0 | 24
150475 | 11/23/1987 | 0.275 | 0.204 | 0 | 0 | 0.1 | 14.5 | 0 | 24
150475 | 11/24/1987 | 0.013 | 0.152 | 0 | 0 | 0 | 12.7 | 0 | 24
150475 | 11/25/1987 | 0.008 | 0.1589 | 0 | 0 | 0 | 10.7 | 0 | 24
150475 | 11/26/1987 | 0.038 | 0.0688 | 0 | 0 | 0 | 9.6 | 0 | 24
150475 | 11/27/1987 | 0.03 | 0.1468 | 0 | 0 | 0 | 28.7 | 0 | 24
150475 | 11/28/1987 | 13.723 | 0.1702 | 0 | 0 | 13.5 | 162.2 | 0 | 24
150475 | 11/29/1987 | 16.365 | 0.323 | 0 | 0 | 15.8 | 548.7 | 0 | 24
150475 | 11/30/1987 | 0.052 | 0.2301 | 0 | 0 | 0.1 | 596.2 | 0 | 24
150475 | 12/01/1987 | 0.021 | 0.1278 | 0 | 0 | 0 | 593.4 | 0 | 24
150475 | 12/02/1987 | 4.423 | 0.1422 | 0 | 0 | 4.4 | 595.7 | 0 | 24
150475 | 12/03/1987 | 1.926 | 0.1568 | 0 | 0 | 1.9 | 668.6 | 0 | 24
150475 | 12/04/1987 | 0.028 | 0.0996 | 0 | 0 | 0 | 671.1 | 0 | 24
150475 | 12/05/1987 | 4.186 | 0.2403 | 0 | 0 | 4.2 | 673.7 | 0 | 24
150475 | 12/06/1987 | 13.067 | 0.2511 | 0 | 0 | 13.1 | 778.6 | 0 | 24
150475 | 12/07/1987 | 0.82 | 0.073 | 0 | 0 | 0.8 | 804.2 | 0 | 24
150475 | 12/08/1987 | 7.291 | -0.0239 | 0 | 0 | 6.1 | 829.8 | 0 | 24
150475 | 12/09/1987 | 0.743 | 0.0775 | 0 | 0 | 0.7 | 871.4 | 0 | 24
150475 | 12/10/1987 | 0.192 | -0.0014 | 0 | 0 | 0.2 | 873.9 | 0 | 24
150475 | 12/11/1987 | 1.004 | 0.3085 | 1 | 0.1 | 0.7 | 861.7 | 0 | 24
150475 | 12/12/1987 | 0.644 | 0.3328 | 0 | 0 | 0.6 | 840.1 | 0 | 24
150475 | 12/13/1987 | 0.136 | 0.1164 | 0 | 0 | 0.1 | 836.4 | 0 | 24
150475 | 12/14/1987 | 0.055 | 0.1002 | 0 | 0 | 0.1 | 834.7 | 0 | 24
150475 | 12/15/1987 | 1.089 | 0.0508 | 0 | 0 | 1.1 | 840.9 | 0 | 24
150475 | 12/16/1987 | 0.081 | 0.105 | 0 | 0 | 0.1 | 844 | 0 | 24
150475 | 12/17/1987 | 0.14 | 0.0917 | 0 | 0 | 0.1 | 842.9 | 0 | 24
150475 | 12/18/1987 | 2.726 | 0.1683 | 0 | 0 | 2.7 | 885 | 0 | 24
150475 | 12/19/1987 | 3.412 | 0.0363 | 0 | 0 | 3.4 | 912.2 | 0 | 24
150475 | 12/20/1987 | 0.122 | 0.1403 | 0 | 0 | 0.1 | 926.2 | 0 | 24
150475 | 12/21/1987 | 0.053 | 0.0562 | 0 | 0 | 0.1 | 923.4 | 0 | 24
150475 | 12/22/1987 | 0.144 | 0.0504 | 0 | 0 | 0.1 | 923.6 | 0 | 24
150475 | 12/23/1987 | 1.855 | 0.0417 | 0 | 0 | 1.9 | 932.5 | 0 | 24
150475 | 12/24/1987 | 4.109 | 0.1256 | 0 | 0 | 4.1 | 1014.3 | 0 | 24
150475 | 12/25/1987 | 0 | 0.0038 | 0 | 0 | 0 | 1021.2 | 0 | 24
150475 | 12/26/1987 | 0.058 | 0.0465 | 0 | 0 | 0.1 | 1020.9 | 0 | 24
150475 | 12/27/1987 | 0.307 | 0.0339 | 0 | 0 | 0.3 | 1020.1 | 0 | 24
150475 | 12/28/1987 | 0.034 | 0.0116 | 0 | 0 | 0 | 1022.2 | 0 | 24
150475 | 12/29/1987 | 0.184 | 0.0655 | 0 | 0 | 0.2 | 1024.6 | 0 | 24
150475 | 12/30/1987 | 0.883 | 0.1036 | 0 | 0 | 0.9 | 1038.6 | 0 | 24
150475 | 12/13/1986 | 0.088 | 0.2387 | 0 | 0 | 0.1 | 163.6 | 0 | 24
150475 | 12/14/1986 | 0.106 | 0.1749 | 0 | 0 | 0.1 | 164.3 | 0 | 24
150475 | 12/15/1986 | 0.155 | 0.1461 | 0 | 0 | 0.2 | 161.6 | 0 | 24
150475 | 12/16/1986 | 0.253 | 0.1222 | 0 | 0 | 0.3 | 155.9 | 0 | 24
150475 | 12/17/1986 | 0.385 | 0.4032 | 0 | 0 | 0.4 | 152.3 | 0 | 24
150475 | 12/18/1986 | 0.044 | 0.2161 | 0 | 0 | 0 | 151.9 | 0 | 24
150475 | 12/19/1986 | 0.005 | 0.1433 | 0 | 0 | 0 | 151.6 | 0 | 24
150475 | 12/20/1986 | 0.027 | 0.1795 | 0 | 0 | 0 | 151.1 | 0 | 24
150475 | 12/21/1986 | 0.04 | 0.1901 | 0 | 0 | 0 | 150.4 | 0 | 24
150475 | 12/22/1986 | 0.09 | 0.2179 | 1 | 0.1 | 0.1 | 143.9 | 0 | 24
150475 | 12/23/1986 | 0.476 | 0.199 | 0 | 0 | 0.5 | 135.5 | 0 | 24
150475 | 12/24/1986 | 0.714 | 0.1517 | 0 | 0 | 0.7 | 137.4 | 0 | 24
150475 | 12/25/1986 | 0.084 | 0.3347 | 0 | 0 | 0.1 | 138 | 0 | 24
150475 | 12/26/1986 | 0.001 | 0.2531 | 0 | 0 | 0 | 136.4 | 0 | 24
150475 | 12/27/1986 | 0.29 | 0.1174 | 0 | 0 | 0.3 | 136 | 0 | 24
150475 | 12/28/1986 | 0.33 | 0.1161 | 0 | 0 | 0.3 | 136.7 | 0 | 24
150475 | 12/29/1986 | 0.159 | 0.2552 | 0 | 0 | 0.2 | 135.5 | 0 | 24
150475 | 12/30/1986 | 0.196 | 0.2079 | 0 | 0 | 0.2 | 133.4 | 0 | 24
150475 | 01/01/1985 | 0.371 | 0.203 | 0 | 0 | 0.4 | 257.7 | 0 | 24
150475 | 01/02/1985 | 0.053 | 0.0776 | 0 | 0 | 0.1 | 257.2 | 0 | 24
150475 | 01/03/1985 | 0.229 | 0.1124 | 0 | 0 | 0.2 | 256.5 | 0 | 24
150475 | 05/10/1985 | 6.106 | 3.2052 | 5 | 0.7 | 0 | 0 | 0 | 24
150475 | 01/04/1985 | 0.335 | 0.1236 | 0 | 0 | 0.3 | 256 | 0 | 24
150475 | 01/05/1985 | 0.103 | 0.1345 | 0 | 0 | 0.1 | 254.6 | 0 | 24
150475 | 01/06/1985 | 0.543 | 0.071 | 0 | 0 | 0.5 | 256.9 | 0 | 24
150475 | 01/07/1985 | 0.104 | 0.4013 | 0 | 0 | 0.1 | 258 | 0 | 24
150475 | 01/08/1985 | 0.028 | 0.2016 | 0 | 0 | 0 | 255.3 | 0 | 24
150475 | 01/09/1985 | 0.918 | 0.0622 | 0 | 0 | 0.9 | 258.9 | 0 | 24
150475 | 01/10/1985 | 3.231 | 0.0653 | 0 | 0 | 3.2 | 300 | 0 | 24
150475 | 01/11/1985 | 0.116 | 0.2429 | 0 | 0 | 0.1 | 323.8 | 0 | 24
150475 | 01/12/1985 | 0 | 0.2704 | 0 | 0 | 0 | 322.5 | 0 | 24
150475 | 01/13/1985 | 0.245 | 0.289 | 0 | 0 | 0.2 | 318 | 0 | 24
150475 | 01/14/1985 | 0.302 | 0.442 | 0 | 0 | 0.3 | 312.1 | 0 | 24
150475 | 01/15/1985 | 0.02 | 0.1904 | 0 | 0 | 0 | 310.5 | 0 | 24
150475 | 01/16/1985 | 3.922 | 0.0429 | 0 | 0 | 3.9 | 353.4 | 0 | 24
150475 | 01/17/1985 | 4.29 | 0.0278 | 0 | 0 | 4.3 | 388.5 | 0 | 24
150475 | 01/18/1985 | 0.068 | 0.3154 | 0 | 0 | 0.1 | 417 | 0 | 24
150475 | 01/19/1985 | 0.092 | 0.1523 | 0 | 0 | 0.1 | 413.4 | 0 | 24
150475 | 01/20/1985 | 0.535 | 0.1419 | 0 | 0 | 0.5 | 412.1 | 0 | 24
150475 | 01/21/1985 | 0.158 | 0.3076 | 0 | 0 | 0.2 | 410.2 | 0 | 24
150475 | 01/22/1985 | 0.283 | 0.2299 | 0 | 0 | 0.3 | 406.8 | 0 | 24
150475 | 01/23/1985 | 1.354 | 0.1385 | 0 | 0 | 1.4 | 410.6 | 0 | 24
150475 | 01/24/1985 | 1.36 | 0.3909 | 0 | 0 | 1.4 | 437 | 0 | 24
150475 | 01/25/1985 | 0.091 | 0.2826 | 0 | 0 | 0.1 | 442.6 | 0 | 24
150475 | 01/26/1985 | 0.023 | 0.1607 | 0 | 0 | 0 | 439.7 | 0 | 24
150475 | 01/27/1985 | 0.091 | 0.339 | 0 | 0 | 0.1 | 436.8 | 0 | 24
150475 | 01/28/1985 | 0.255 | 0.1935 | 0 | 0 | 0.3 | 434 | 0 | 24
150475 | 01/29/1985 | 1.067 | 0.1293 | 0 | 0 | 1.1 | 440.8 | 0 | 24
150475 | 01/30/1985 | 0.489 | 0.3791 | 0 | 0 | 0.5 | 441.2 | 0 | 24
150475 | 01/31/1985 | 0.109 | 0.218 | 0 | 0 | 0.1 | 438.2 | 0 | 24
150475 | 02/01/1985 | 0.067 | 0.1978 | 0 | 0 | 0.1 | 435.5 | 0 | 24
150475 | 02/02/1985 | 0.189 | 0.16 | 0 | 0 | 0.2 | 433.7 | 0 | 24
150475 | 02/03/1985 | 0.008 | 0.1948 | 0 | 0 | 0 | 432.1 | 0 | 24
150475 | 02/04/1985 | 0.048 | 0.1437 | 0 | 0 | 0.1 | 429.8 | 0 | 24
150475 | 02/05/1985 | 1.382 | 0.1179 | 0 | 0 | 1.4 | 434.5 | 0 | 24
150475 | 02/06/1985 | 0.477 | 0.1536 | 0 | 0 | 0.5 | 438 | 0 | 24
150475 | 02/07/1985 | 0.07 | 0.2343 | 0 | 0 | 0.1 | 437.8 | 0 | 24
150475 | 02/08/1985 | 0.516 | 0.2295 | 0 | 0 | 0.5 | 442.7 | 0 | 24
150475 | 02/09/1985 | 7.542 | 0.2256 | 0 | 0 | 7.5 | 493.4 | 0 | 24
150475 | 02/10/1985 | 0.79 | 0.3178 | 0 | 0 | 0.8 | 538.2 | 0 | 24
150475 | 02/11/1985 | 0.005 | 0.2937 | 0 | 0 | 0 | 535.6 | 0 | 24
150475 | 02/12/1985 | 0.007 | 0.2286 | 0 | 0 | 0 | 531.2 | 0 | 24
150475 | 02/13/1985 | 0.834 | 0.345 | 0 | 0 | 0.8 | 530 | 0 | 24
150475 | 02/14/1985 | 0.036 | 0.3427 | 0 | 0 | 0 | 525.1 | 0 | 24
150475 | 02/15/1985 | 0.039 | 0.186 | 0 | 0 | 0 | 520.4 | 0 | 24
150475 | 02/16/1985 | 0.37 | 0.4501 | 0 | 0 | 0.4 | 516 | 0 | 24
150475 | 02/17/1985 | 0.046 | 0.3761 | 1 | 0.1 | 0 | 499.3 | 0 | 24
150475 | 02/18/1985 | 0.569 | 0.6582 | 0 | 0 | 0.6 | 485.2 | 0 | 24
150475 | 02/19/1985 | 0.328 | 0.4206 | 2 | 0.3 | 0.3 | 455.9 | 0 | 24
150475 | 02/20/1985 | 1.454 | 0.1738 | 10 | 1.6 | 0 | 324.6 | 0 | 24
150475 | 02/21/1985 | 0.928 | 0.3133 | 2 | 0.3 | 0.3 | 127.9 | 0 | 24
150475 | 02/22/1985 | 0.081 | 0.5715 | 1 | 0.2 | 0.1 | 92.6 | 0 | 24
150475 | 02/23/1985 | 0.298 | 0.4007 | 1 | 0.1 | 0.2 | 65.4 | 0 | 24
150475 | 02/24/1985 | 0.177 | 0.6804 | 0 | 0.1 | 0.2 | 50.2 | 0 | 24
150475 | 02/25/1985 | 0.563 | 0.6066 | 1 | 0.1 | 0.3 | 35.8 | 0 | 24
150475 | 02/26/1985 | 0.268 | 1.0008 | 0 | 0 | 0.3 | 27.5 | 0 | 24
150475 | 02/27/1985 | 0 | 0.7689 | 0 | 0 | 0 | 25.3 | 0 | 24
150475 | 02/28/1985 | 0.008 | 1.0508 | 0 | 0.1 | 0 | 16.6 | 0 | 24
150475 | 03/01/1985 | 0.188 | 1.0483 | 0 | 0 | 0.1 | 7.9 | 0 | 24
150475 | 03/02/1985 | 0.586 | 0.8183 | 0 | 0 | 0.6 | 26.9 | 0 | 24
150475 | 03/03/1985 | 20.441 | 0.7633 | 0 | 0 | 20.4 | 405 | 0 | 24
150475 | 03/04/1985 | 25.388 | 0.7551 | 0 | 0 | 25.4 | 942 | 0 | 24
150475 | 03/05/1985 | 0.016 | 0.633 | 0 | 0 | 0 | 1001.7 | 0 | 24
150475 | 03/06/1985 | 0.392 | 0.6167 | 0 | 0 | 0.4 | 989.4 | 0 | 24
150475 | 03/07/1985 | 0.862 | 0.095 | 10 | 1.5 | 0.9 | 856.4 | 0 | 24
150475 | 03/08/1985 | 0.046 | 0.5096 | 4 | 0.6 | 0 | 654.8 | 0 | 24
150475 | 03/09/1985 | 0.023 | 0.3149 | 8 | 1.2 | 0 | 486.7 | 0 | 24
150475 | 03/10/1985 | 0.069 | 0.5527 | 6 | 1 | 0.1 | 277.4 | 0 | 24
150475 | 03/11/1985 | 6.758 | 0.5948 | 2 | 0.2 | 5.9 | 220.9 | 0 | 24
150475 | 03/12/1985 | 0.023 | 1.1264 | 4 | 0.6 | 0 | 171 | 0 | 24
150475 | 03/13/1985 | 2.228 | 1.454 | 3 | 0.5 | 2.1 | 115.7 | 0 | 24
150475 | 03/14/1985 | 0.012 | 1.1339 | 1 | 0.2 | 0 | 55.4 | 0 | 24
150475 | 03/15/1985 | 0 | 1.2051 | 1 | 0.1 | 0 | 25.1 | 0 | 24
150475 | 03/16/1985 | 0.004 | 1.6479 | 0 | 0 | 0 | 8.7 | 0 | 24
150475 | 03/17/1985 | 0.004 | 1.4297 | 0 | 0 | 0 | 3.3 | 0 | 24
150475 | 03/18/1985 | 0 | 1.4563 | 0 | 0 | 0 | 1.2 | 0 | 24
150475 | 03/19/1985 | 0 | 1.8327 | 0 | 0 | 0 | 0.6 | 0 | 24
150475 | 03/20/1985 | 0 | 1.403 | 0 | 0 | 0 | 0 | 0 | 24
150475 | 03/21/1985 | 0.028 | 1.246 | 0 | 0 | 0 | 0 | 0 | 24
150475 | 03/22/1985 | 0 | 1.3952 | 0 | 0 | 0 | 0 | 0 | 24
150475 | 03/23/1985 | 8.336 | 0.4168 | 5 | 0.8 | 1 | 0.6 | 0 | 24
150475 | 03/24/1985 | 1.077 | 1.3866 | 0 | 0.1 | 1 | 7.7 | 0 | 24
150475 | 03/25/1985 | 0.076 | 1.537 | 0 | 0.1 | 0.1 | 3.4 | 0 | 24
150475 | 03/26/1985 | 0.521 | 1.561 | 1 | 0.2 | 0.1 | 0.7 | 0 | 24
150475 | 03/27/1985 | 0.064 | 1.7166 | 2 | 0.3 | 0 | 8.1 | 0 | 24
150475 | 03/28/1985 | 18.757 | 0.724 | 3 | 0.5 | 4.2 | 21.6 | 0 | 24
150475 | 03/29/1985 | 0.173 | 1.3133 | 1 | 0.1 | 0.1 | 25.2 | 0 | 24
150475 | 03/30/1985 | 0.121 | 1.2577 | 0 | 0.1 | 0.1 | 15.5 | 0 | 24
150475 | 03/31/1985 | 8.088 | 0.8964 | 0 | 0 | 8.1 | 130.1 | 0 | 24
150475 | 04/01/1985 | 0 | 1.8742 | 4 | 0.5 | 0 | 118.2 | 0 | 24
150475 | 04/02/1985 | 2.422 | 1.5399 | 2 | 0.3 | 0.1 | 39.9 | 0 | 24
150475 | 04/03/1985 | 0.003 | 2.2487 | 0 | 0 | 0 | 8.1 | 0 | 24
150475 | 04/04/1985 | 3.507 | 0.96 | 0 | 0 | 3.1 | 9 | 0 | 24
150475 | 04/05/1985 | 0.031 | 0.959 | 0 | 0 | 0 | 6.9 | 0 | 24
150475 | 04/06/1985 | 0.015 | 1.5975 | 0 | 0 | 0 | 3.5 | 0 | 24
150475 | 04/07/1985 | 0.244 | 1.5458 | 0 | 0 | 0 | 1.5 | 0 | 24
150475 | 04/08/1985 | 0.106 | 1.32 | 0 | 0 | 0.1 | 1.2 | 0 | 24
150475 | 04/09/1985 | 0 | 1.8111 | 0 | 0 | 0 | 0.7 | 0 | 24
150475 | 04/10/1985 | 0.037 | 2.2284 | 0 | 0 | 0 | 0.1 | 0 | 24
150475 | 04/11/1985 | 0.36 | 2.4577 | 1 | 0.1 | 0 | 0 | 0 | 24
150475 | 04/12/1985 | 8.964 | 1.5111 | 4 | 0.6 | 0 | 0 | 0 | 24
150475 | 04/13/1985 | 4.212 | 0.6182 | 1 | 0.2 | 0 | 0 | 0 | 24
150475 | 04/14/1985 | 0.208 | 1.787 | 0 | 0 | 0 | 0 | 0 | 24
150475 | 04/15/1985 | 0.02 | 2.6824 | 0 | 0 | 0 | 0 | 0 | 24
150475 | 04/16/1985 | 0.586 | 1.2186 | 0 | 0 | 0 | 0 | 0 | 24
150475 | 04/17/1985 | 0.134 | 2.2096 | 0 | 0 | 0 | 0 | 0 | 24
150475 | 04/18/1985 | 0.605 | 1.4412 | 0 | 0.1 | 0 | 0 | 0 | 24
150475 | 04/19/1985 | 0.579 | 3.1081 | 1 | 0.2 | 0 | 0 | 0 | 24
150475 | 04/20/1985 | 1.072 | 3.4879 | 0 | 0.1 | 0 | 0 | 0 | 24
150475 | 04/21/1985 | 17.024 | 1.8833 | 26 | 4 | 0 | 0 | 0 | 24
150475 | 04/22/1985 | 34.885 | 0.6498 | 22 | 3.6 | 0 | 0 | 0 | 24
150475 | 04/23/1985 | 18.989 | 1.232 | 12 | 1.9 | 0 | 0 | 0 | 24
150475 | 04/24/1985 | 0.029 | 3.3163 | 0 | 0 | 0 | 0 | 0 | 24
150475 | 04/25/1985 | 0.002 | 3.0135 | 0 | 0 | 0 | 0 | 0 | 24
150475 | 04/26/1985 | 0.025 | 1.7666 | 0 | 0 | 0 | 0 | 0 | 24
150475 | 04/27/1985 | 0.217 | 1.6563 | 0 | 0 | 0 | 0 | 0 | 24
150475 | 04/28/1985 | 0.057 | 3.7957 | 0 | 0 | 0 | 0 | 0 | 24
150475 | 04/29/1985 | 0.002 | 3.6856 | 0 | 0 | 0 | 0 | 0 | 24
150475 | 04/30/1985 | 9.665 | 1.6154 | 1 | 0.2 | 0 | 0 | 0 | 24
150475 | 05/01/1985 | 0 | 3.79 | 0 | 0 | 0 | 0 | 0 | 24
150475 | 05/02/1985 | 0 | 3.8749 | 0 | 0 | 0 | 0 | 0 | 24
150475 | 05/03/1985 | 0.003 | 4.394 | 0 | 0 | 0 | 0 | 0 | 24
150475 | 05/04/1985 | 0.024 | 4.0461 | 0 | 0 | 0 | 0 | 0 | 24
150475 | 05/05/1985 | 1.5 | 2.5938 | 1 | 0.1 | 0 | 0 | 0 | 24
150475 | 05/06/1985 | 2.191 | 4.4095 | 1 | 0.1 | 0 | 0 | 0 | 24
150475 | 05/07/1985 | 0 | 3.5631 | 0 | 0 | 0 | 0 | 0 | 24
150475 | 05/08/1985 | 0 | 4.6341 | 0 | 0 | 0 | 0 | 0 | 24
150475 | 05/09/1985 | 0.838 | 3.8061 | 3 | 0.4 | 0 | 0 | 0 | 24
150475 | 09/14/1985 | 0 | 2.8924 | 0 | 0 | 0 | 0 | 0 | 24
150475 | 05/11/1985 | 6.609 | 3.5846 | 6 | 0.9 | 0 | 0 | 0 | 24
150475 | 05/12/1985 | 1.463 | 3.0671 | 2 | 0.3 | 0 | 0 | 0 | 24
150475 | 05/13/1985 | 1.386 | 2.8824 | 0 | 0.1 | 0 | 0 | 0 | 24
150475 | 05/14/1985 | 20.835 | 2.0698 | 11 | 1.7 | 0 | 0 | 0 | 24
150475 | 05/15/1985 | 16.093 | 2.7667 | 9 | 1.4 | 0 | 0 | 0 | 24
150475 | 05/16/1985 | 1.454 | 2.0502 | 1 | 0.1 | 0 | 0 | 0 | 24
150475 | 05/17/1985 | 0.005 | 4.3811 | 0 | 0 | 0 | 0 | 0 | 24
150475 | 05/18/1985 | 0.039 | 4.6255 | 0 | 0 | 0 | 0 | 0 | 24
150475 | 05/19/1985 | 0.057 | 4.5828 | 0 | 0 | 0 | 0 | 0 | 24
150475 | 05/20/1985 | 0 | 3.4226 | 0 | 0 | 0 | 0 | 0 | 24
150475 | 05/21/1985 | 0 | 3.6195 | 0 | 0 | 0 | 0 | 0 | 24
150475 | 05/22/1985 | 0.468 | 3.6606 | 3 | 0.4 | 0 | 0 | 0 | 24
150475 | 05/23/1985 | 1.315 | 3.4683 | 4 | 0.5 | 0 | 0 | 0 | 24
150475 | 05/24/1985 | 0.032 | 4.7732 | 0 | 0 | 0 | 0 | 0 | 24
150475 | 05/25/1985 | 0.744 | 4.1327 | 2 | 0.2 | 0 | 0 | 0 | 24
150475 | 05/26/1985 | 0.103 | 3.8314 | 0 | 0 | 0 | 0 | 0 | 24
150475 | 05/27/1985 | 0.023 | 4.4482 | 0 | 0 | 0 | 0 | 0 | 24
150475 | 05/28/1985 | 0.762 | 2.8984 | 1 | 0.2 | 0 | 0 | 0 | 24
150475 | 05/29/1985 | 3.922 | 2.6774 | 3 | 0.5 | 0 | 0 | 0 | 24
150475 | 05/30/1985 | 30.923 | 4.991 | 20 | 2.8 | 0 | 0 | 0 | 24
150475 | 05/31/1985 | 0.556 | 4.4014 | 2 | 0.3 | 0 | 0 | 0 | 24
150475 | 06/01/1985 | 1.25 | 4.0281 | 1 | 0.1 | 0 | 0 | 0 | 24
150475 | 06/02/1985 | 0 | 3.2134 | 0 | 0 | 0 | 0 | 0 | 24
150475 | 06/03/1985 | 3.745 | 2.9896 | 0 | 0.1 | 0 | 0 | 0 | 24
150475 | 06/04/1985 | 1.13 | 2.2419 | 0 | 0 | 0 | 0 | 0 | 24
150475 | 06/05/1985 | 0 | 4.401 | 0 | 0 | 0 | 0 | 0 | 24
150475 | 06/06/1985 | 0.014 | 5.2553 | 2 | 0.2 | 0 | 0 | 0 | 24
150475 | 06/07/1985 | 0.371 | 4.6637 | 0 | 0.1 | 0 | 0 | 0 | 24
150475 | 06/08/1985 | 0.259 | 6.3634 | 0 | 0 | 0 | 0 | 0 | 24
150475 | 06/09/1985 | 0 | 5.6048 | 0 | 0 | 0 | 0 | 0 | 24
150475 | 06/10/1985 | 4.195 | 3.0657 | 7 | 0.9 | 0 | 0 | 0 | 24
150475 | 06/11/1985 | 19.091 | 2.5248 | 16 | 2.2 | 0 | 0 | 0 | 24
150475 | 06/12/1985 | 0.036 | 4.6383 | 0 | 0 | 0 | 0 | 0 | 24
150475 | 06/13/1985 | 0.001 | 5.1528 | 5 | 0.7 | 0 | 0 | 0 | 24
150475 | 06/14/1985 | 8.262 | 2.522 | 7 | 1 | 0 | 0 | 0 | 24
150475 | 06/15/1985 | 1.653 | 4.6004 | 1 | 0.2 | 0 | 0 | 0 | 24
150475 | 06/16/1985 | 1.761 | 4.7124 | 3 | 0.4 | 0 | 0 | 0 | 24
150475 | 06/17/1985 | 2.188 | 4.4442 | 2 | 0.2 | 0 | 0 | 0 | 24
150475 | 06/18/1985 | 2.028 | 3.9064 | 0 | 0.1 | 0 | 0 | 0 | 24
150475 | 06/19/1985 | 0.012 | 4.8188 | 0 | 0 | 0 | 0 | 0 | 24
150475 | 06/20/1985 | 0.053 | 5.9196 | 0 | 0 | 0 | 0 | 0 | 24
150475 | 06/21/1985 | 3.489 | 5.9355 | 3 | 0.4 | 0 | 0 | 0 | 24
150475 | 06/22/1985 | 0.093 | 5.8327 | 1 | 0.1 | 0 | 0 | 0 | 24
150475 | 06/23/1985 | 0 | 5.0113 | 0 | 0 | 0 | 0 | 0 | 24
150475 | 06/24/1985 | 0 | 5.392 | 1 | 0.2 | 0 | 0 | 0 | 24
150475 | 06/25/1985 | 1.685 | 5.3894 | 30 | 4.3 | 0 | 0 | 0 | 24
150475 | 06/26/1985 | 7.292 | 4.5419 | 9 | 1.3 | 0 | 0 | 0 | 24
150475 | 06/27/1985 | 18.249 | 3.8418 | 7 | 1.2 | 0 | 0 | 0 | 24
150475 | 06/28/1985 | 0.192 | 4.3787 | 0 | 0 | 0 | 0 | 0 | 24
150475 | 06/29/1985 | 0.011 | 5.0239 | 0 | 0 | 0 | 0 | 0 | 24
150475 | 06/30/1985 | 0.005 | 5.4625 | 0 | 0.1 | 0 | 0 | 0 | 24
150475 | 07/01/1985 | 1.565 | 5.5149 | 0 | 0.1 | 0 | 0 | 0 | 24
150475 | 07/02/1985 | 0.019 | 5.7038 | 0 | 0 | 0 | 0 | 0 | 24
150475 | 07/03/1985 | 0.061 | 5.5484 | 1 | 0.1 | 0 | 0 | 0 | 24
150475 | 07/04/1985 | 0.391 | 5.3591 | 0 | 0.1 | 0 | 0 | 0 | 24
150475 | 07/05/1985 | 0.733 | 5.9442 | 0 | 0 | 0 | 0 | 0 | 24
150475 | 07/06/1985 | 0.093 | 5.2809 | 0 | 0 | 0 | 0 | 0 | 24
150475 | 07/07/1985 | 0 | 6.8592 | 0 | 0 | 0 | 0 | 0 | 24
150475 | 07/08/1985 | 0.123 | 4.2907 | 0 | 0 | 0 | 0 | 0 | 24
150475 | 07/09/1985 | 0 | 5.352 | 0 | 0 | 0 | 0 | 0 | 24
150475 | 07/10/1985 | 0 | 5.6657 | 0 | 0 | 0 | 0 | 0 | 24
150475 | 07/11/1985 | 0 | 5.1439 | 0 | 0 | 0 | 0 | 0 | 24
150475 | 07/12/1985 | 0 | 5.1461 | 0 | 0 | 0 | 0 | 0 | 24
150475 | 07/13/1985 | 0.086 | 4.1233 | 0 | 0 | 0 | 0 | 0 | 24
150475 | 07/14/1985 | 0.888 | 3.6417 | 0 | 0 | 0 | 0 | 0 | 24
150475 | 07/15/1985 | 0 | 5.2014 | 0 | 0 | 0 | 0 | 0 | 24
150475 | 07/16/1985 | 0.008 | 4.158 | 3 | 0.2 | 0 | 0 | 0 | 24
150475 | 07/17/1985 | 0.471 | 5.5194 | 9 | 0.9 | 0 | 0 | 0 | 24
150475 | 07/18/1985 | 7.737 | 5.226 | 5 | 0.5 | 0 | 0 | 0 | 24
150475 | 07/19/1985 | 0 | 5.3906 | 0 | 0 | 0 | 0 | 0 | 24
150475 | 07/20/1985 | 0 | 5.5611 | 0 | 0 | 0 | 0 | 0 | 24
150475 | 07/21/1985 | 3.34 | 5.2978 | 0 | 0 | 0 | 0 | 0 | 24
150475 | 07/22/1985 | 0 | 4.783 | 0 | 0 | 0 | 0 | 0 | 24
150475 | 07/23/1985 | 0 | 6.0543 | 0 | 0 | 0 | 0 | 0 | 24
150475 | 07/24/1985 | 39.017 | 4.3804 | 25 | 3.9 | 0 | 0 | 0 | 24
150475 | 07/25/1985 | 0.006 | 5.4727 | 0 | 0 | 0 | 0 | 0 | 24
150475 | 07/26/1985 | 0 | 5.2107 | 0 | 0 | 0 | 0 | 0 | 24
150475 | 07/27/1985 | 12.74 | 4.8453 | 11 | 1.3 | 0 | 0 | 0 | 24
150475 | 07/28/1985 | 1.561 | 3.7318 | 0 | 0 | 0 | 0 | 0 | 24
150475 | 07/29/1985 | 0.01 | 4.4723 | 0 | 0 | 0 | 0 | 0 | 24
150475 | 07/30/1985 | 8.406 | 2.5661 | 4 | 0.5 | 0 | 0 | 0 | 24
150475 | 07/31/1985 | 0.646 | 4.8901 | 1 | 0.1 | 0 | 0 | 0 | 24
150475 | 08/01/1985 | 0 | 5.012 | 0 | 0 | 0 | 0 | 0 | 24
150475 | 08/02/1985 | 0 | 5.3533 | 0 | 0 | 0 | 0 | 0 | 24
150475 | 08/03/1985 | 0 | 4.7242 | 1 | 0.1 | 0 | 0 | 0 | 24
150475 | 08/04/1985 | 2.238 | 4.3019 | 5 | 0.5 | 0 | 0 | 0 | 24
150475 | 08/05/1985 | 0.016 | 5.3913 | 0 | 0 | 0 | 0 | 0 | 24
150475 | 08/06/1985 | 0.001 | 4.9028 | 0 | 0 | 0 | 0 | 0 | 24
150475 | 08/07/1985 | 0.008 | 5.4017 | 0 | 0 | 0 | 0 | 0 | 24
150475 | 08/08/1985 | 0.002 | 4.2505 | 4 | 0.3 | 0 | 0 | 0 | 24
150475 | 08/09/1985 | 14.603 | 3.7987 | 5 | 0.5 | 0 | 0 | 0 | 24
150475 | 08/10/1985 | 0 | 4.1521 | 0 | 0 | 0 | 0 | 0 | 24
150475 | 08/11/1985 | 0 | 4.2954 | 0 | 0 | 0 | 0 | 0 | 24
150475 | 08/12/1985 | 117.936 | 2.7165 | 44 | 16.3 | 0 | 0 | 0 | 24
150475 | 08/13/1985 | 0.071 | 5.7294 | 0 | 0 | 0 | 0 | 0 | 24
150475 | 08/14/1985 | 0 | 4.5747 | 0 | 0 | 0 | 0 | 0 | 24
150475 | 08/15/1985 | 0.025 | 4.806 | 0 | 0 | 0 | 0 | 0 | 24
150475 | 08/16/1985 | 0.966 | 3.5067 | 3 | 0.4 | 0 | 0 | 0 | 24
150475 | 08/17/1985 | 33.284 | 5.4085 | 7 | 0.9 | 0 | 0 | 0 | 24
150475 | 08/18/1985 | 0.014 | 3.6564 | 0 | 0 | 0 | 0 | 0 | 24
150475 | 08/19/1985 | 0.089 | 2.732 | 0 | 0 | 0 | 0 | 0 | 24
150475 | 08/20/1985 | 0.008 | 3.4588 | 0 | 0 | 0 | 0 | 0 | 24
150475 | 08/21/1985 | 0.205 | 3.4834 | 0 | 0 | 0 | 0 | 0 | 24
150475 | 08/22/1985 | 4.088 | 2.6207 | 4 | 0.5 | 0 | 0 | 0 | 24
150475 | 08/23/1985 | 4.448 | 4.8001 | 8 | 0.9 | 0 | 0 | 0 | 24
150475 | 08/24/1985 | 2.226 | 3.176 | 0 | 0 | 0 | 0 | 0 | 24
150475 | 08/25/1985 | 0.021 | 3.97 | 0 | 0 | 0 | 0 | 0 | 24
150475 | 08/26/1985 | 0.012 | 2.7745 | 1 | 0.2 | 0 | 0 | 0 | 24
150475 | 08/27/1985 | 2.22 | 2.6075 | 6 | 0.7 | 0 | 0 | 0 | 24
150475 | 08/28/1985 | 2.648 | 3.2909 | 6 | 0.7 | 0 | 0 | 0 | 24
150475 | 08/29/1985 | 2.979 | 2.7333 | 1 | 0.1 | 0 | 0 | 0 | 24
150475 | 08/30/1985 | 0 | 3.4408 | 0 | 0 | 0 | 0 | 0 | 24
150475 | 08/31/1985 | 0.647 | 2.4631 | 0 | 0 | 0 | 0 | 0 | 24
150475 | 09/01/1985 | 0.091 | 3.4751 | 11 | 1.3 | 0 | 0 | 0 | 24
150475 | 09/02/1985 | 66.413 | 1.8552 | 20 | 2.7 | 0 | 0 | 0 | 24
150475 | 09/03/1985 | 2.049 | 3.8682 | 4 | 0.5 | 0 | 0 | 0 | 24
150475 | 09/04/1985 | 53.652 | 1.8953 | 7 | 1 | 0 | 0 | 0 | 24
150475 | 09/05/1985 | 0.299 | 3.1863 | 0 | 0 | 0 | 0 | 0 | 24
150475 | 09/06/1985 | 0.277 | 4.1525 | 0 | 0 | 0 | 0 | 0 | 24
150475 | 09/07/1985 | 1.327 | 2.7555 | 12 | 1.6 | 0 | 0 | 0 | 24
150475 | 09/08/1985 | 4.302 | 3.5261 | 27 | 3.8 | 0 | 0 | 0 | 24
150475 | 09/09/1985 | 4.829 | 3.4495 | 6 | 1 | 0 | 0 | 0 | 24
150475 | 09/10/1985 | 0.335 | 2.0553 | 0 | 0 | 0 | 0 | 0 | 24
150475 | 09/11/1985 | 0 | 2.7326 | 0 | 0 | 0 | 0 | 0 | 24
150475 | 09/12/1985 | 0 | 2.8503 | 0 | 0 | 0 | 0 | 0 | 24
150475 | 09/13/1985 | 0 | 2.1101 | 0 | 0 | 0 | 0 | 0 | 24
150475 | 12/31/1985 | 0.552 | 0.381 | 0 | 0 | 0.6 | 1197.9 | 0 | 24
150475 | 09/15/1985 | 0 | 2.9578 | 0 | 0 | 0 | 0 | 0 | 24
150475 | 09/16/1985 | 11.554 | 1.9335 | 6 | 0.8 | 0 | 0 | 0 | 24
150475 | 09/17/1985 | 1.27 | 2.9615 | 1 | 0.1 | 0 | 0 | 0 | 24
150475 | 09/18/1985 | 0.914 | 3.2482 | 0 | 0.1 | 0 | 0 | 0 | 24
150475 | 09/19/1985 | 10.743 | 3.681 | 3 | 0.5 | 0 | 0 | 0 | 24
150475 | 09/20/1985 | 0.047 | 2.6173 | 0 | 0.1 | 0 | 0 | 0 | 24
150475 | 09/21/1985 | 9.673 | 2.0761 | 6 | 0.8 | 0 | 0 | 0 | 24
150475 | 09/22/1985 | 3.136 | 1.5093 | 5 | 0.7 | 0 | 0 | 0 | 24
150475 | 09/23/1985 | 14.834 | 1.9579 | 14 | 2.1 | 0 | 0 | 0 | 24
150475 | 09/24/1985 | 0.147 | 1.5822 | 0 | 0.1 | 0 | 0 | 0 | 24
150475 | 09/25/1985 | 0.07 | 1.1497 | 0 | 0 | 0 | 0 | 0 | 24
150475 | 09/26/1985 | 0 | 2.0234 | 0 | 0 | 0 | 0 | 0 | 24
150475 | 09/27/1985 | 0 | 2.1943 | 0 | 0 | 0 | 0 | 0 | 24
150475 | 09/28/1985 | 6.786 | 1.119 | 4 | 0.5 | 0 | 0 | 0 | 24
150475 | 09/29/1985 | 13.543 | 0.8991 | 8 | 1.1 | 0 | 0 | 0 | 24
150475 | 09/30/1985 | 12.119 | 1.2333 | 6 | 0.8 | 0 | 2.9 | 0 | 24
150475 | 10/01/1985 | 0.101 | 1.5781 | 0 | 0 | 0.1 | 1.3 | 0 | 24
150475 | 10/02/1985 | 0.795 | 1.3862 | 0 | 0 | 0 | 0.2 | 0 | 24
150475 | 10/03/1985 | 4.425 | 1.2128 | 2 | 0.2 | 0 | 0 | 0 | 24
150475 | 10/04/1985 | 38.836 | 1.9535 | 15 | 2 | 0 | 0 | 0 | 24
150475 | 10/05/1985 | 0.05 | 1.3178 | 0 | 0 | 0 | 0 | 0 | 24
150475 | 10/06/1985 | 0 | 2.0389 | 1 | 0.1 | 0 | 0 | 0 | 24
150475 | 10/07/1985 | 16.017 | 0.9482 | 10 | 1.5 | 0 | 0 | 0 | 24
150475 | 10/08/1985 | 0.313 | 1.6347 | 0 | 0 | 0 | 0 | 0 | 24
150475 | 10/09/1985 | 0.205 | 0.9426 | 0 | 0 | 0.2 | 0 | 0 | 24
150475 | 10/10/1985 | 0 | 1.1422 | 0 | 0 | 0 | 0 | 0 | 24
150475 | 10/11/1985 | 8.673 | 1.1961 | 10 | 1.4 | 0 | 0 | 0 | 24
150475 | 10/12/1985 | 3.041 | 0.9845 | 3 | 0.4 | 0 | 0 | 0 | 24
150475 | 10/13/1985 | 0.098 | 0.8316 | 0 | 0 | 0 | 0 | 0 | 24
150475 | 10/14/1985 | 0 | 1.8068 | 0 | 0 | 0 | 0 | 0 | 24
150475 | 10/15/1985 | 5.247 | 0.7641 | 2 | 0.3 | 0 | 1.6 | 0 | 24
150475 | 10/16/1985 | 0 | 1.1491 | 0 | 0 | 0 | 1.4 | 0 | 24
150475 | 10/17/1985 | 0.141 | 1.3088 | 0 | 0 | 0 | 0.2 | 0 | 24
150475 | 10/18/1985 | 0 | 1.4227 | 0 | 0 | 0 | 0 | 0 | 24
150475 | 10/19/1985 | 0 | 1.318 | 0 | 0 | 0 | 0 | 0 | 24
150475 | 10/20/1985 | 0 | 1.038 | 0 | 0 | 0 | 0 | 0 | 24
150475 | 10/21/1985 | 0.276 | 0.5739 | 0 | 0 | 0 | 0 | 0 | 24
150475 | 10/22/1985 | 0.717 | 1.1297 | 0 | 0 | 0 | 0 | 0 | 24
150475 | 10/23/1985 | 3.013 | 1.456 | 0 | 0.1 | 0 | 0 | 0 | 24
150475 | 10/24/1985 | 0 | 1.7032 | 0 | 0 | 0 | 0 | 0 | 24
150475 | 10/25/1985 | 0 | 1.7414 | 0 | 0 | 0 | 0 | 0 | 24
150475 | 10/26/1985 | 0.066 | 1.3407 | 0 | 0 | 0 | 0 | 0 | 24
150475 | 10/27/1985 | 0 | 1.083 | 0 | 0 | 0 | 0 | 0 | 24
150475 | 10/28/1985 | 0 | 1.3671 | 0 | 0 | 0 | 0 | 0 | 24
150475 | 10/29/1985 | 3.502 | 0.8995 | 2 | 0.2 | 0 | 0 | 0 | 24
150475 | 10/30/1985 | 0 | 0.7415 | 0 | 0 | 0 | 0 | 0 | 24
150475 | 10/31/1985 | 0.434 | 0.6012 | 0 | 0 | 0 | 0 | 0 | 24
150475 | 11/01/1985 | 1.051 | 0.6063 | 0 | 0 | 0 | 0 | 0 | 24
150475 | 11/02/1985 | 0.072 | 0.8375 | 0 | 0 | 0.1 | 0 | 0 | 24
150475 | 11/03/1985 | 0 | 0.8617 | 0 | 0 | 0 | 0 | 0 | 24
150475 | 11/04/1985 | 0 | 0.6438 | 0 | 0 | 0 | 0 | 0 | 24
150475 | 11/05/1985 | 0.887 | 1.0589 | 1 | 0.1 | 0 | 0.1 | 0 | 24
150475 | 11/06/1985 | 5.108 | 1.0459 | 3 | 0.4 | 1.4 | 9.6 | 0 | 24
150475 | 11/07/1985 | 0.024 | 0.8482 | 0 | 0 | 0 | 6.2 | 0 | 24
150475 | 11/08/1985 | 0.072 | 0.7553 | 0 | 0 | 0.1 | 5.5 | 0 | 24
150475 | 11/09/1985 | 0.061 | 0.92 | 0 | 0 | 0.1 | 8.4 | 0 | 24
150475 | 11/10/1985 | 0 | 0.5584 | 0 | 0 | 0 | 8.2 | 0 | 24
150475 | 11/11/1985 | 0.531 | 0.3174 | 0 | 0 | 0.5 | 8.5 | 0 | 24
150475 | 11/12/1985 | 1.009 | 0.3446 | 0 | 0 | 0.9 | 11.8 | 0 | 24
150475 | 11/13/1985 | 0.058 | 0.445 | 0 | 0 | 0.1 | 10.9 | 0 | 24
150475 | 11/14/1985 | 0.038 | 0.4254 | 0 | 0 | 0 | 14.5 | 0 | 24
150475 | 11/15/1985 | 2.894 | 0.4863 | 0 | 0 | 2.9 | 20.3 | 0 | 24
150475 | 11/16/1985 | 3.234 | 0.2308 | 1 | 0.1 | 2.9 | 118.9 | 0 | 24
150475 | 11/17/1985 | 0.203 | 0.1812 | 0 | 0 | 0.2 | 109.3 | 0 | 24
150475 | 11/18/1985 | 10.671 | -0.0016 | 5 | 0.8 | 5.6 | 190.7 | 0 | 24
150475 | 11/19/1985 | 0.089 | 0.717 | 0 | 0 | 0.1 | 168 | 0 | 24
150475 | 11/20/1985 | 0.197 | 0.6637 | 0 | 0 | 0.2 | 165.4 | 0 | 24
150475 | 11/21/1985 | 1.881 | 0.4281 | 0 | 0 | 1.9 | 172.9 | 0 | 24
150475 | 11/22/1985 | 4.779 | 0.2977 | 0 | 0 | 4.8 | 287.8 | 0 | 24
150475 | 11/23/1985 | 1.013 | 0.2417 | 0 | 0 | 1 | 312 | 0 | 24
150475 | 11/24/1985 | 0.027 | 0.2441 | 0 | 0 | 0 | 315.1 | 0 | 24
150475 | 11/25/1985 | 10.021 | 0.135 | 0 | 0 | 10 | 377.7 | 0 | 24
150475 | 11/26/1985 | 0.418 | 0.3072 | 0 | 0 | 0.4 | 416.6 | 0 | 24
150475 | 11/27/1985 | 0.132 | 0.2703 | 0 | 0 | 0.1 | 416.5 | 0 | 24
150475 | 11/28/1985 | 0.416 | 0.2885 | 0 | 0 | 0.4 | 479.2 | 0 | 24
150475 | 11/29/1985 | 3.696 | 0.0992 | 0 | 0 | 3.7 | 558.3 | 0 | 24
150475 | 11/30/1985 | 7.977 | 0.1783 | 0 | 0 | 8 | 664.3 | 0 | 24
150475 | 12/01/1985 | 13.984 | 0.3388 | 0 | 0 | 14 | 949.2 | 0 | 24
150475 | 12/02/1985 | 0.027 | 0.1107 | 0 | 0 | 0 | 1022.4 | 0 | 24
150475 | 12/03/1985 | 3.055 | 0.0854 | 0 | 0 | 3.1 | 1036.7 | 0 | 24
150475 | 12/04/1985 | 0.68 | 0.0812 | 0 | 0 | 0.7 | 1090.2 | 0 | 24
150475 | 12/05/1985 | 0.032 | 0.0844 | 0 | 0 | 0 | 1134.8 | 0 | 24
150475 | 12/06/1985 | 0.082 | 0.0664 | 0 | 0 | 0.1 | 1133.8 | 0 | 24
150475 | 12/07/1985 | 0.455 | 0.1084 | 0 | 0 | 0.5 | 1133.3 | 0 | 24
150475 | 12/08/1985 | 0.14 | 0.1354 | 0 | 0 | 0.1 | 1131 | 0 | 24
150475 | 12/09/1985 | 0.212 | 0.1037 | 0 | 0 | 0.2 | 1129.6 | 0 | 24
150475 | 12/10/1985 | 0.114 | 0.1738 | 0 | 0 | 0.1 | 1127.4 | 0 | 24
150475 | 12/11/1985 | 0.084 | 0.0605 | 0 | 0 | 0.1 | 1124.7 | 0 | 24
150475 | 12/12/1985 | 0.202 | 0.1506 | 0 | 0 | 0.2 | 1123 | 0 | 24
150475 | 12/13/1985 | 0.061 | 0.0433 | 0 | 0 | 0.1 | 1121.1 | 0 | 24
150475 | 12/14/1985 | 1.677 | 0.0401 | 0 | 0 | 1.7 | 1124.8 | 0 | 24
150475 | 12/15/1985 | 3.184 | 0.0732 | 0 | 0 | 3.2 | 1138.6 | 0 | 24
150475 | 12/16/1985 | 0.035 | 0.0232 | 0 | 0 | 0 | 1179.2 | 0 | 24
150475 | 12/17/1985 | 0.062 | 0.1002 | 0 | 0 | 0.1 | 1178.1 | 0 | 24
150475 | 12/18/1985 | 0.075 | 0.0388 | 0 | 0 | 0.1 | 1176.5 | 0 | 24
150475 | 12/19/1985 | 0.11 | 0.066 | 0 | 0 | 0.1 | 1176 | 0 | 24
150475 | 12/20/1985 | 0.032 | 0.0453 | 0 | 0 | 0 | 1175.1 | 0 | 24
150475 | 12/21/1985 | 2.111 | 0.0075 | 0 | 0 | 2.1 | 1177.2 | 0 | 24
150475 | 12/22/1985 | 0.123 | 0.232 | 0 | 0 | 0.1 | 1184.1 | 0 | 24
150475 | 12/23/1985 | 4.725 | 0.4602 | 0 | 0 | 4.7 | 1192.5 | 0 | 24
150475 | 12/24/1985 | 0.049 | 0.098 | 0 | 0 | 0.1 | 1190.1 | 0 | 24
150475 | 12/25/1985 | 2.519 | 0.1495 | 0 | 0 | 2.5 | 1192.4 | 0 | 24
150475 | 12/26/1985 | 2.054 | 0.4132 | 0 | 0 | 2.1 | 1229.3 | 0 | 24
150475 | 06/21/1986 | 10.83 | 3.4998 | 16 | 2.5 | 0 | 0 | 0 | 24
150475 | 06/22/1986 | 11.503 | 7.9104 | 7 | 1.1 | 0 | 0 | 0 | 24
150475 | 06/23/1986 | 0.338 | 5.4116 | 2 | 0.3 | 0 | 0 | 0 | 24
150475 | 06/24/1986 | 0 | 4.9384 | 0 | 0 | 0 | 0 | 0 | 24
150475 | 06/25/1986 | 1.165 | 5.5106 | 0 | 0 | 0 | 0 | 0 | 24
150475 | 06/26/1986 | 5.007 | 3.3612 | 1 | 0.1 | 0 | 0 | 0 | 24
150475 | 06/27/1986 | 0.384 | 6.8022 | 0 | 0 | 0 | 0 | 0 | 24
150475 | 06/28/1986 | 8.089 | 3.7309 | 1 | 0.2 | 0 | 0 | 0 | 24
150475 | 06/29/1986 | 3.989 | 2.1419 | 5 | 0.7 | 0 | 0 | 0 | 24
150475 | 06/30/1986 | 0.578 | 3.6119 | 0 | 0 | 0 | 0 | 0 | 24
150475 | 07/01/1986 | 1.699 | 4.9819 | 1 | 0.2 | 0 | 0 | 0 | 24
150475 | 07/02/1986 | 0.276 | 5.6259 | 1 | 0.1 | 0 | 0 | 0 | 24
150475 | 07/03/1986 | 0.11 | 6.4659 | 0 | 0 | 0 | 0 | 0 | 24
150475 | 07/04/1986 | 1.887 | 5.2687 | 9 | 1.3 | 0 | 0 | 0 | 24
150475 | 07/05/1986 | 2.546 | 6.0808 | 6 | 1 | 0 | 0 | 0 | 24
150475 | 07/06/1986 | 0 | 6.9325 | 0 | 0 | 0 | 0 | 0 | 24
150475 | 07/07/1986 | 0 | 6.6714 | 0 | 0 | 0 | 0 | 0 | 24
150475 | 07/08/1986 | 5.214 | 5.2001 | 4 | 0.6 | 0 | 0 | 0 | 24
150475 | 07/09/1986 | 0.004 | 5.9387 | 0 | 0 | 0 | 0 | 0 | 24
150475 | 07/10/1986 | 0.008 | 6.542 | 8 | 1.2 | 0 | 0 | 0 | 24
150475 | 07/11/1986 | 10.294 | 4.4448 | 8 | 1.2 | 0 | 0 | 0 | 24
150475 | 07/12/1986 | 8.967 | 3.6869 | 6 | 0.9 | 0 | 0 | 0 | 24
150475 | 07/13/1986 | 0.9 | 5.8056 | 1 | 0.1 | 0 | 0 | 0 | 24
150475 | 07/14/1986 | 0.39 | 5.5383 | 3 | 0.4 | 0 | 0 | 0 | 24
150475 | 07/15/1986 | 3.722 | 2.7872 | 4 | 0.6 | 0 | 0 | 0 | 24
150475 | 07/16/1986 | 1.487 | 5.1327 | 2 | 0.3 | 0 | 0 | 0 | 24
150475 | 07/17/1986 | 1.793 | 5.8565 | 4 | 0.7 | 0 | 0 | 0 | 24
150475 | 07/18/1986 | 4.358 | 3.9758 | 12 | 1.9 | 0 | 0 | 0 | 24
150475 | 07/19/1986 | 1.939 | 7.6192 | 5 | 0.7 | 0 | 0 | 0 | 24
150475 | 07/20/1986 | 0.273 | 5.632 | 0 | 0 | 0 | 0 | 0 | 24
150475 | 07/21/1986 | 0.198 | 6.2232 | 2 | 0.2 | 0 | 0 | 0 | 24
150475 | 07/22/1986 | 0.16 | 6.3985 | 0 | 0 | 0 | 0 | 0 | 24
150475 | 07/23/1986 | 2.895 | 6.0178 | 7 | 1.1 | 0 | 0 | 0 | 24
150475 | 07/24/1986 | 27.176 | 3.6805 | 8 | 1.3 | 0 | 0 | 0 | 24
150475 | 07/25/1986 | 0 | 6.4512 | 2 | 0.3 | 0 | 0 | 0 | 24
150475 | 07/26/1986 | 7.702 | 3.3903 | 5 | 0.8 | 0 | 0 | 0 | 24
150475 | 07/27/1986 | 2.914 | 3.3059 | 6 | 1 | 0 | 0 | 0 | 24
150475 | 07/28/1986 | 0.273 | 5.4384 | 0 | 0 | 0 | 0 | 0 | 24
150475 | 07/29/1986 | 0.006 | 5.7961 | 1 | 0.1 | 0 | 0 | 0 | 24
150475 | 07/30/1986 | 3.789 | 2.7911 | 2 | 0.3 | 0 | 0 | 0 | 24
150475 | 07/31/1986 | 0.003 | 6.527 | 0 | 0 | 0 | 0 | 0 | 24
150475 | 08/01/1986 | 0.898 | 5.5593 | 0 | 0 | 0 | 0 | 0 | 24
150475 | 08/02/1986 | 0.342 | 4.8414 | 0 | 0 | 0 | 0 | 0 | 24
150475 | 08/03/1986 | 0 | 5.744 | 0 | 0.1 | 0 | 0 | 0 | 24
150475 | 08/04/1986 | 0.732 | 5.6912 | 2 | 0.3 | 0 | 0 | 0 | 24
150475 | 08/05/1986 | 2.24 | 4.1881 | 6 | 0.9 | 0 | 0 | 0 | 24
150475 | 08/06/1986 | 3.368 | 4.1461 | 17 | 2.5 | 0 | 0 | 0 | 24
150475 | 08/07/1986 | 11.752 | 3.2069 | 2 | 0.4 | 0 | 0 | 0 | 24
150475 | 08/08/1986 | 0.002 | 5.8784 | 0 | 0.1 | 0 | 0 | 0 | 24
150475 | 08/09/1986 | 13.498 | 5.3374 | 13 | 1.9 | 0 | 0 | 0 | 24
150475 | 08/10/1986 | 0.013 | 5.3501 | 0 | 0 | 0 | 0 | 0 | 24
150475 | 08/11/1986 | 0 | 5.0182 | 0 | 0 | 0 | 0 | 0 | 24
150475 | 08/12/1986 | 1.631 | 3.2719 | 0 | 0 | 0 | 0 | 0 | 24
150475 | 08/13/1986 | 3.36 | 3.3635 | 4 | 0.6 | 0 | 0 | 0 | 24
150475 | 08/14/1986 | 6.364 | 3.7961 | 5 | 0.8 | 0 | 0 | 0 | 24
150475 | 08/15/1986 | 0.001 | 5.5786 | 0 | 0 | 0 | 0 | 0 | 24
150475 | 08/16/1986 | 7.251 | 5.1336 | 2 | 0.4 | 0 | 0 | 0 | 24
150475 | 08/17/1986 | 26.792 | 5.5805 | 4 | 0.5 | 0 | 0 | 0 | 24
150475 | 08/18/1986 | 0 | 4.7057 | 0 | 0 | 0 | 0 | 0 | 24
150475 | 08/19/1986 | 0 | 4.9612 | 3 | 0.4 | 0 | 0 | 0 | 24
150475 | 08/20/1986 | 33.982 | 3.4496 | 18 | 2.6 | 0 | 0 | 0 | 24
150475 | 08/21/1986 | 0 | 3.7521 | 0 | 0 | 0 | 0 | 0 | 24
150475 | 08/22/1986 | 20.515 | 3.2915 | 16 | 2.5 | 0 | 0 | 0 | 24
150475 | 08/23/1986 | 0.082 | 4.394 | 1 | 0.1 | 0 | 0 | 0 | 24
150475 | 08/24/1986 | 0.766 | 2.4121 | 1 | 0.2 | 0 | 0 | 0 | 24
150475 | 08/25/1986 | 0.283 | 5.0093 | 0 | 0.1 | 0 | 0 | 0 | 24
150475 | 08/26/1986 | 15.727 | 4.2595 | 3 | 0.4 | 0 | 0 | 0 | 24
150475 | 08/27/1986 | 0 | 3.561 | 0 | 0 | 0 | 0 | 0 | 24
150475 | 08/28/1986 | 0 | 3.7297 | 0 | 0 | 0 | 0 | 0 | 24
150475 | 08/29/1986 | 0 | 3.6916 | 0 | 0 | 0 | 0 | 0 | 24
150475 | 08/30/1986 | 0.551 | 3.176 | 0 | 0 | 0 | 0 | 0 | 24
150475 | 08/31/1986 | 1.619 | 4.3706 | 1 | 0.2 | 0 | 0 | 0 | 24
150475 | 09/01/1986 | 0.118 | 4.1784 | 0 | 0 | 0 | 0 | 0 | 24
150475 | 09/02/1986 | 1.608 | 3.5984 | 5 | 0.6 | 0 | 0 | 0 | 24
150475 | 09/03/1986 | 11.668 | 3.6779 | 13 | 2 | 0 | 0 | 0 | 24
150475 | 09/04/1986 | 0.005 | 4.6531 | 0 | 0 | 0 | 0 | 0 | 24
150475 | 09/05/1986 | 0 | 3.1018 | 0 | 0 | 0 | 0 | 0 | 24
150475 | 09/06/1986 | 0 | 3.2197 | 0 | 0 | 0 | 0 | 0 | 24
150475 | 09/07/1986 | 0 | 3.2025 | 0 | 0 | 0 | 0 | 0 | 24
150475 | 09/08/1986 | 0 | 3.5755 | 0 | 0 | 0 | 0 | 0 | 24
150475 | 09/09/1986 | 5.452 | 1.6043 | 9 | 1.2 | 0 | 0 | 0 | 24
150475 | 09/10/1986 | 10.912 | 3.1311 | 3 | 0.4 | 0 | 0 | 0 | 24
150475 | 09/11/1986 | 1.4 | 1.6625 | 1 | 0.1 | 0 | 0 | 0 | 24
150475 | 09/12/1986 | 0.189 | 3.0048 | 0 | 0 | 0 | 0 | 0 | 24
150475 | 09/13/1986 | 0 | 2.0745 | 5 | 0.8 | 0 | 0 | 0 | 24
150475 | 12/31/1986 | 0.244 | 0.3453 | 0 | 0 | 0.2 | 133 | 0 | 24
150475 | 09/15/1986 | 2.212 | 3.3314 | 6 | 1 | 0 | 0 | 0 | 24
150475 | 09/16/1986 | 47.298 | 1.4136 | 12 | 1.9 | 0 | 0 | 0 | 24
150475 | 09/17/1986 | 2.723 | 2.0767 | 18 | 3 | 0 | 0 | 0 | 24
150475 | 09/18/1986 | 0.295 | 2.4465 | 1 | 0.1 | 0 | 0 | 0 | 24
150475 | 09/19/1986 | 85.26 | 1.3419 | 21 | 3.5 | 0 | 0 | 0 | 24
150475 | 09/20/1986 | 6.509 | 2.339 | 14 | 2.2 | 0 | 0 | 0 | 24
150475 | 09/21/1986 | 9.138 | 1.3649 | 11 | 1.8 | 0 | 0 | 0 | 24
150475 | 09/22/1986 | 0.178 | 1.4066 | 0 | 0.1 | 0 | 0 | 0 | 24
150475 | 09/23/1986 | 0 | 2.1586 | 0 | 0 | 0 | 0 | 0 | 24
150475 | 09/24/1986 | 8.808 | 2.4216 | 6 | 1 | 0 | 0 | 0 | 24
150475 | 09/25/1986 | 2.944 | 4.0826 | 2 | 0.3 | 0 | 0 | 0 | 24
150475 | 09/26/1986 | 0.661 | 2.9952 | 0 | 0 | 0 | 0 | 0 | 24
150475 | 09/27/1986 | 0.37 | 3.3456 | 0 | 0 | 0 | 0 | 0 | 24
150475 | 09/28/1986 | 0.713 | 1.8399 | 0 | 0 | 0 | 0 | 0 | 24
150475 | 09/29/1986 | 1.457 | 1.874 | 0 | 0 | 0 | 0 | 0 | 24
150475 | 09/30/1986 | 0 | 2.7911 | 0 | 0 | 0 | 0 | 0 | 24
150475 | 10/01/1986 | 6.429 | 1.9923 | 1 | 0.2 | 0 | 0 | 0 | 24
150475 | 10/02/1986 | 5.542 | 1.9682 | 3 | 0.5 | 0 | 0 | 0 | 24
150475 | 10/03/1986 | 0.321 | 2.1481 | 0 | 0 | 0 | 0 | 0 | 24
150475 | 10/04/1986 | 0.007 | 1.9465 | 0 | 0 | 0 | 0 | 0 | 24
150475 | 10/05/1986 | 0.131 | 1.9679 | 0 | 0 | 0 | 0 | 0 | 24
150475 | 10/06/1986 | 0.74 | 1.6571 | 0 | 0 | 0 | 0 | 0 | 24
150475 | 10/07/1986 | 0.575 | 1.5528 | 0 | 0 | 0 | 0 | 0 | 24
150475 | 10/08/1986 | 0.036 | 1.8147 | 0 | 0 | 0 | 0 | 0 | 24
150475 | 10/09/1986 | 0 | 1.4722 | 0 | 0 | 0 | 0 | 0 | 24
150475 | 10/10/1986 | 2.917 | 1.2444 | 2 | 0.4 | 0 | 0 | 0 | 24
150475 | 10/11/1986 | 14.71 | 1.1218 | 6 | 0.9 | 0.5 | 0.4 | 0 | 24
150475 | 10/12/1986 | 2.611 | 1.2579 | 1 | 0.1 | 0 | 1 | 0 | 24
150475 | 10/13/1986 | 0.025 | 0.8243 | 0 | 0 | 0 | 0.5 | 0 | 24
150475 | 10/14/1986 | 0.725 | 1.7403 | 0 | 0 | 0.7 | 7.5 | 0 | 24
150475 | 10/15/1986 | 0.065 | 1.2171 | 0 | 0 | 0.1 | 3.5 | 0 | 24
150475 | 10/16/1986 | 0.01 | 1.4753 | 0 | 0 | 0 | 0.8 | 0 | 24
150475 | 10/17/1986 | 0.051 | 1.1303 | 0 | 0 | 0 | 0.1 | 0 | 24
150475 | 10/18/1986 | 0.002 | 1.2395 | 0 | 0 | 0 | 0 | 0 | 24
150475 | 10/19/1986 | 0.116 | 0.9636 | 0 | 0 | 0 | 0 | 0 | 24
150475 | 10/20/1986 | 0.22 | 1.359 | 0 | 0 | 0 | 0 | 0 | 24
150475 | 10/21/1986 | 0.097 | 1.4702 | 0 | 0 | 0 | 0 | 0 | 24
150475 | 10/22/1986 | 0.137 | 0.6719 | 0 | 0 | 0 | 0 | 0 | 24
150475 | 10/23/1986 | 0.52 | 0.8214 | 0 | 0 | 0 | 0 | 0 | 24
150475 | 10/24/1986 | 0.932 | 0.6844 | 0 | 0 | 0 | 0 | 0 | 24
150475 | 10/25/1986 | 0.255 | 0.7548 | 0 | 0 | 0 | 0 | 0 | 24
150475 | 10/26/1986 | 0.122 | 1.0259 | 0 | 0 | 0 | 0 | 0 | 24
150475 | 10/27/1986 | 0.043 | 0.8802 | 0 | 0 | 0 | 0 | 0 | 24
150475 | 10/28/1986 | 0.084 | 1.3319 | 0 | 0 | 0 | 0 | 0 | 24
150475 | 10/29/1986 | 0.005 | 1.1252 | 0 | 0 | 0 | 0 | 0 | 24
150475 | 10/30/1986 | 0.016 | 1.2919 | 0 | 0 | 0 | 1.2 | 0 | 24
150475 | 10/31/1986 | 5.106 | 1.2602 | 1 | 0.2 | 0 | 0.1 | 0 | 24
150475 | 11/01/1986 | 0 | 0.9562 | 0 | 0 | 0 | 0 | 0 | 24
150475 | 11/02/1986 | 0.062 | 0.7507 | 0 | 0 | 0 | 0 | 0 | 24
150475 | 11/03/1986 | 0.027 | 0.831 | 0 | 0 | 0 | 0 | 0 | 24
150475 | 11/04/1986 | 0 | 0.8921 | 0 | 0 | 0 | 0 | 0 | 24
150475 | 11/05/1986 | 0.466 | 0.7701 | 0 | 0 | 0.5 | 1.5 | 0 | 24
150475 | 11/06/1986 | 1.432 | 0.2844 | 1 | 0.2 | 0 | 1.3 | 0 | 24
150475 | 11/07/1986 | 11.205 | 0.3011 | 6 | 0.9 | 0 | 1.3 | 0 | 24
150475 | 11/08/1986 | 6.068 | 2.0215 | 4 | 0.7 | 0.3 | 9.2 | 0 | 24
150475 | 11/09/1986 | 0.139 | 1.1705 | 0 | 0 | 0.1 | 14.9 | 0 | 24
150475 | 11/10/1986 | 1.47 | 0.4852 | 0 | 0 | 1.5 | 32.7 | 0 | 24
150475 | 11/11/1986 | 0.068 | 0.6398 | 0 | 0 | 0.1 | 37.4 | 0 | 24
150475 | 11/12/1986 | 0.245 | 0.7807 | 0 | 0 | 0.2 | 36.7 | 0 | 24
150475 | 11/13/1986 | 0.056 | 0.7624 | 0 | 0 | 0.1 | 36.3 | 0 | 24
150475 | 11/14/1986 | 0.004 | 0.6068 | 0 | 0 | 0 | 35.9 | 0 | 24
150475 | 11/15/1986 | 1.913 | 0.3526 | 0 | 0 | 1.9 | 55.6 | 0 | 24
150475 | 11/16/1986 | 0.075 | 0.2599 | 0 | 0 | 0.1 | 60.7 | 0 | 24
150475 | 11/17/1986 | 0.196 | 0.6381 | 0 | 0 | 0.2 | 57.7 | 0 | 24
150475 | 11/18/1986 | 0.358 | 0.581 | 0 | 0 | 0.4 | 150.1 | 0 | 24
150475 | 11/19/1986 | 11.204 | 0.1983 | 0 | 0 | 11.2 | 227.4 | 0 | 24
150475 | 11/20/1986 | 0.088 | 0.4507 | 0 | 0 | 0.1 | 292.7 | 0 | 24
150475 | 11/21/1986 | 0.198 | 0.3382 | 1 | 0.1 | 0.2 | 281.7 | 0 | 24
150475 | 11/22/1986 | 1.167 | 0.3383 | 1 | 0.1 | 1 | 259.9 | 0 | 24
150475 | 11/23/1986 | 0.019 | 0.5781 | 0 | 0 | 0 | 244.5 | 0 | 24
150475 | 11/24/1986 | 0.056 | 0.229 | 1 | 0.1 | 0.1 | 230.5 | 0 | 24
150475 | 11/25/1986 | 0.17 | 0.2997 | 3 | 0.4 | 0.2 | 183.1 | 0 | 24
150475 | 11/26/1986 | 0 | 0.397 | 0 | 0.1 | 0 | 138.6 | 0 | 24
150475 | 11/27/1986 | 0.008 | 0.3412 | 1 | 0.2 | 0 | 116.6 | 0 | 24
150475 | 11/28/1986 | 0.01 | 0.1844 | 1 | 0.1 | 0 | 88.9 | 0 | 24
150475 | 11/29/1986 | 0.013 | 0.4368 | 0 | 0 | 0 | 74.5 | 0 | 24
150475 | 11/30/1986 | 0.072 | 0.3419 | 0 | 0 | 0.1 | 71.9 | 0 | 24
150475 | 12/01/1986 | 0.003 | 0.3218 | 0 | 0 | 0 | 87.2 | 0 | 24
150475 | 12/02/1986 | 2.542 | 0.3391 | 0 | 0 | 2.5 | 111.9 | 0 | 24
150475 | 12/03/1986 | 0.187 | 0.964 | 0 | 0 | 0.2 | 132 | 0 | 24
150475 | 12/04/1986 | 0.14 | 0.4673 | 0 | 0 | 0.1 | 130.7 | 0 | 24
150475 | 12/05/1986 | 0.022 | 0.3747 | 0 | 0 | 0 | 129.2 | 0 | 24
150475 | 12/06/1986 | 0 | 0.3295 | 0 | 0 | 0 | 126.7 | 0 | 24
150475 | 12/07/1986 | 0.048 | 0.31 | 0 | 0 | 0 | 125.6 | 0 | 24
150475 | 12/08/1986 | 1.319 | 0.1417 | 0 | 0 | 1.3 | 129.9 | 0 | 24
150475 | 12/09/1986 | 0.114 | 0.4972 | 0 | 0 | 0.1 | 135.4 | 0 | 24
150475 | 12/10/1986 | 1.86 | 0.4862 | 0 | 0 | 1.9 | 135.8 | 0 | 24
150475 | 12/11/1986 | 2.623 | 0.4965 | 0 | 0 | 2.6 | 165.2 | 0 | 24
150475 | 12/12/1986 | 0.029 | 0.2167 | 0 | 0 | 0 | 164.7 | 0 | 24
150475 | 02/22/1988 | 0.072 | 0.9167 | 0 | 0 | 0.1 | 1278.3 | 0 | 24
150475 | 02/23/1988 | 0.058 | 0.7736 | 0 | 0 | 0.1 | 1256.4 | 0 | 24
150475 | 02/24/1988 | 0.002 | 0.582 | 0 | 0 | 0 | 1240.6 | 0 | 24
150475 | 02/25/1988 | 0.06 | 0.4681 | 0 | 0 | 0.1 | 1228.5 | 0 | 24
150475 | 02/26/1988 | 0 | 0.3102 | 8 | 0.7 | 0 | 1121 | 0 | 24
150475 | 02/27/1988 | 0 | 0.5156 | 3 | 0.3 | 0 | 962.2 | 0 | 24
150475 | 02/28/1988 | 0.186 | 0.0014 | 14 | 1.6 | 0.2 | 732.8 | 0 | 24
150475 | 02/29/1988 | 0.01 | 0.6421 | 4 | 0.5 | 0 | 477.9 | 0 | 24
150475 | 03/01/1988 | 0.035 | 0.6634 | 7 | 0.9 | 0 | 315.5 | 0 | 24
150475 | 03/02/1988 | 0.047 | 0.7711 | 0 | 0 | 0 | 202.7 | 0 | 24
150475 | 03/03/1988 | 0 | 0.6955 | 1 | 0.2 | 0 | 172.5 | 0 | 24
150475 | 03/04/1988 | 0 | 0.6544 | 2 | 0.3 | 0 | 115.5 | 0 | 24
150475 | 03/05/1988 | 0 | 0.8519 | 2 | 0.2 | 0 | 56.1 | 0 | 24
150475 | 03/06/1988 | 0.002 | 0.7338 | 1 | 0.1 | 0 | 23.3 | 0 | 24
150475 | 03/07/1988 | 8.428 | 0.35 | 3 | 0.4 | 0.7 | 11.1 | 0 | 24
150475 | 03/08/1988 | 1.06 | 0.4365 | 1 | 0.2 | 0.1 | 4.8 | 0 | 24
150475 | 03/09/1988 | 0.02 | 0.9873 | 0 | 0 | 0 | 2.4 | 0 | 24
150475 | 03/10/1988 | 0.116 | 0.7436 | 0 | 0 | 0 | 0.6 | 0 | 24
150475 | 03/11/1988 | 7.752 | 0.8616 | 1 | 0.1 | 6.1 | 5.5 | 0 | 24
150475 | 03/12/1988 | 9.066 | 0.7245 | 0 | 0 | 9.1 | 208.5 | 0 | 24
150475 | 03/13/1988 | 1.079 | 0.7776 | 0 | 0 | 1.1 | 227.7 | 0 | 24
150475 | 03/14/1988 | 0.207 | 0.9034 | 0 | 0 | 0.2 | 218.7 | 0 | 24
150475 | 03/15/1988 | 0.113 | 0.7015 | 0 | 0 | 0.1 | 203.9 | 0 | 24
150475 | 03/16/1988 | 0.064 | 0.7246 | 3 | 0.3 | 0 | 157.3 | 0 | 24
150475 | 03/17/1988 | 0.003 | 0.8484 | 2 | 0.2 | 0 | 96.2 | 0 | 24
150475 | 03/18/1988 | 0 | 0.9608 | 0 | 0 | 0 | 67.5 | 0 | 24
150475 | 03/19/1988 | 0.842 | 0.5933 | 0 | 0 | 0.8 | 77.1 | 0 | 24
150475 | 03/20/1988 | 0.153 | 0.5927 | 0 | 0 | 0.2 | 76.6 | 0 | 24
150475 | 03/21/1988 | 0 | 0.6714 | 1 | 0.1 | 0 | 62.5 | 0 | 24
150475 | 03/22/1988 | 0.089 | 0.422 | 1 | 0.1 | 0 | 31.1 | 0 | 24
150475 | 03/23/1988 | 0.045 | 0.8662 | 3 | 0.3 | 0 | 12.8 | 0 | 24
150475 | 03/24/1988 | 34.284 | 0.4435 | 14 | 1.7 | 1.7 | 7.9 | 0 | 24
150475 | 03/25/1988 | 0.016 | 2.0282 | 0 | 0 | 0 | 4.4 | 0 | 24
150475 | 03/26/1988 | 0.195 | 0.8377 | 0 | 0 | 0.2 | 2 | 0 | 24
150475 | 03/27/1988 | 0 | 1.0372 | 0 | 0 | 0 | 2.1 | 0 | 24
150475 | 03/28/1988 | 9.039 | 0.5072 | 2 | 0.2 | 0 | 1 | 0 | 24
150475 | 03/29/1988 | 0 | 1.1561 | 0 | 0 | 0 | 0.6 | 0 | 24
150475 | 03/30/1988 | 0.188 | 1.1358 | 0 | 0 | 0.2 | 0.5 | 0 | 24
150475 | 03/31/1988 | 0.122 | 0.7381 | 0 | 0 | 0.1 | 0.7 | 0 | 24
150475 | 04/01/1988 | 0.001 | 1.1172 | 0 | 0 | 0 | 0.3 | 0 | 24
150475 | 04/02/1988 | 2.061 | 0.71 | 8 | 0.8 | 0 | 0.1 | 0 | 24
150475 | 04/03/1988 | 2.891 | 0.2785 | 1 | 0.1 | 0 | 0 | 0 | 24
150475 | 04/04/1988 | 0.263 | 1.6128 | 0 | 0 | 0 | 0 | 0 | 24
150475 | 04/05/1988 | 2.417 | 0.6393 | 1 | 0.1 | 0 | 0 | 0 | 24
150475 | 04/06/1988 | 0 | 1.8453 | 0 | 0 | 0 | 0 | 0 | 24
150475 | 04/07/1988 | 0 | 1.9425 | 0 | 0 | 0 | 0 | 0 | 24
150475 | 04/08/1988 | 0 | 2.3769 | 0 | 0 | 0 | 0 | 0 | 24
150475 | 04/09/1988 | 1.375 | 1.3137 | 1 | 0.1 | 0 | 0 | 0 | 24
150475 | 04/10/1988 | 0 | 1.4203 | 0 | 0 | 0 | 0 | 0 | 24
150475 | 04/11/1988 | 0 | 1.5625 | 0 | 0 | 0 | 0 | 0 | 24
150475 | 04/12/1988 | 0 | 1.7861 | 0 | 0 | 0 | 0 | 0 | 24
150475 | 04/13/1988 | 1.917 | 1.5346 | 0 | 0 | 0 | 0 | 0 | 24
150475 | 04/14/1988 | 0.001 | 0.9734 | 0 | 0 | 0 | 0 | 0 | 24
150475 | 04/15/1988 | 0 | 1.1643 | 0 | 0 | 0 | 0 | 0 | 24
150475 | 04/16/1988 | 0 | 1.9715 | 0 | 0 | 0 | 0 | 0 | 24
150475 | 04/17/1988 | 0.332 | 1.1203 | 0 | 0 | 0 | 0 | 0 | 24
150475 | 04/18/1988 | 0 | 1.0739 | 0 | 0 | 0 | 0 | 0 | 24
150475 | 04/19/1988 | 0 | 1.2686 | 0 | 0 | 0 | 0 | 0 | 24
150475 | 04/20/1988 | 0.003 | 1.1321 | 0 | 0 | 0 | 0 | 0 | 24
150475 | 04/21/1988 | 0 | 1.3284 | 0 | 0 | 0 | 0 | 0 | 24
150475 | 04/22/1988 | 5.561 | 0.6656 | 3 | 0.2 | 0 | 0.8 | 0 | 24
150475 | 04/23/1988 | 1.608 | 1.7204 | 1 | 0.1 | 1.5 | 12.5 | 0 | 24
150475 | 04/24/1988 | 0.003 | 2.0079 | 0 | 0 | 0 | 2 | 0 | 24
150475 | 04/25/1988 | 0 | 1.453 | 0 | 0 | 0 | 0.1 | 0 | 24
150475 | 04/26/1988 | 6.164 | 0.69 | 5 | 0.4 | 0 | 0.3 | 0 | 24
150475 | 04/27/1988 | 0.306 | 1.4773 | 0 | 0 | 0 | 0.2 | 0 | 24
150475 | 04/28/1988 | 0 | 2.2725 | 0 | 0 | 0 | 0 | 0 | 24
150475 | 04/29/1988 | 0 | 2.5471 | 0 | 0 | 0 | 0 | 0 | 24
150475 | 04/30/1988 | 0.734 | 1.353 | 0 | 0 | 0 | 0 | 0 | 24
150475 | 05/01/1988 | 0 | 2.2965 | 0 | 0 | 0 | 0 | 0 | 24
150475 | 05/02/1988 | 0 | 2.6146 | 0 | 0 | 0 | 0 | 0 | 24
150475 | 05/03/1988 | 0 | 2.5807 | 0 | 0 | 0 | 0 | 0 | 24
150475 | 05/04/1988 | 0 | 2.7491 | 0 | 0 | 0 | 0 | 0 | 24
150475 | 05/05/1988 | 0 | 2.6435 | 0 | 0 | 0 | 0 | 0 | 24
150475 | 05/06/1988 | 0.403 | 2.936 | 1 | 0 | 0 | 0 | 0 | 24
150475 | 05/07/1988 | 2.376 | 2.5663 | 5 | 0.4 | 0 | 0 | 0 | 24
150475 | 05/08/1988 | 4.039 | 2.1298 | 16 | 1.4 | 0 | 0 | 0 | 24
150475 | 09/13/1988 | 0 | 1.2562 | 0 | 0 | 0 | 0 | 0 | 24
150475 | 05/10/1988 | 0 | 3.5251 | 0 | 0 | 0 | 0 | 0 | 24
150475 | 05/11/1988 | 0.803 | 2.433 | 0 | 0 | 0 | 0 | 0 | 24
150475 | 05/12/1988 | 1.946 | 3.7374 | 1 | 0.1 | 0 | 0 | 0 | 24
150475 | 05/13/1988 | 0 | 2.533 | 0 | 0 | 0 | 0 | 0 | 24
150475 | 05/14/1988 | 0.065 | 2.8397 | 0 | 0 | 0 | 0 | 0 | 24
150475 | 05/15/1988 | 0.049 | 2.7167 | 0 | 0 | 0 | 0 | 0 | 24
150475 | 05/16/1988 | 0.022 | 1.8802 | 0 | 0 | 0 | 0 | 0 | 24
150475 | 05/17/1988 | 0 | 2.4901 | 0 | 0 | 0 | 0 | 0 | 24
150475 | 05/18/1988 | 0 | 3.1582 | 0 | 0 | 0 | 0 | 0 | 24
150475 | 05/19/1988 | 0 | 2.3579 | 3 | 0.3 | 0 | 0 | 0 | 24
150475 | 05/20/1988 | 0.59 | 2.6788 | 1 | 0 | 0 | 0 | 0 | 24
150475 | 05/21/1988 | 0.883 | 2.9224 | 2 | 0.2 | 0 | 0 | 0 | 24
150475 | 05/22/1988 | 1.253 | 1.467 | 0 | 0 | 0 | 0 | 0 | 24
150475 | 05/23/1988 | 0 | 3.7433 | 0 | 0 | 0 | 0 | 0 | 24
150475 | 05/24/1988 | 0 | 3.071 | 0 | 0 | 0 | 0 | 0 | 24
150475 | 05/25/1988 | 0 | 3.1649 | 0 | 0 | 0 | 0 | 0 | 24
150475 | 05/26/1988 | 1.996 | 3.3299 | 6 | 0.4 | 0 | 0 | 0 | 24
150475 | 05/27/1988 | 0.13 | 4.5375 | 1 | 0.1 | 0 | 0 | 0 | 24
150475 | 05/28/1988 | 0.461 | 3.5159 | 0 | 0 | 0 | 0 | 0 | 24
150475 | 05/29/1988 | 0.027 | 4.4549 | 0 | 0 | 0 | 0 | 0 | 24
150475 | 05/30/1988 | 0.586 | 3.2537 | 0 | 0 | 0 | 0 | 0 | 24
150475 | 05/31/1988 | 0.003 | 4.0821 | 0 | 0 | 0 | 0 | 0 | 24
150475 | 06/01/1988 | 0.131 | 3.3948 | 0 | 0 | 0 | 0 | 0 | 24
150475 | 06/02/1988 | 0.357 | 2.3737 | 0 | 0 | 0 | 0 | 0 | 24
150475 | 06/03/1988 | 0.017 | 2.7686 | 0 | 0 | 0 | 0 | 0 | 24
150475 | 06/04/1988 | 0 | 3.2471 | 0 | 0 | 0 | 0 | 0 | 24
150475 | 06/05/1988 | 0 | 3.5794 | 0 | 0 | 0 | 0 | 0 | 24
150475 | 06/06/1988 | 0 | 3.5755 | 0 | 0 | 0 | 0 | 0 | 24
150475 | 06/07/1988 | 0 | 3.4687 | 0 | 0 | 0 | 0 | 0 | 24
150475 | 06/08/1988 | 0.013 | 1.8501 | 0 | 0 | 0 | 0 | 0 | 24
150475 | 06/09/1988 | 0 | 2.2135 | 0 | 0 | 0 | 0 | 0 | 24
150475 | 06/10/1988 | 0 | 2.6279 | 0 | 0 | 0 | 0 | 0 | 24
150475 | 06/11/1988 | 0 | 3.2054 | 0 | 0 | 0 | 0 | 0 | 24
150475 | 06/12/1988 | 0 | 3.1053 | 0 | 0 | 0 | 0 | 0 | 24
150475 | 06/13/1988 | 1.263 | 1.8419 | 2 | 0.1 | 0 | 0 | 0 | 24
150475 | 06/14/1988 | 0.388 | 2.7508 | 0 | 0 | 0 | 0 | 0 | 24
150475 | 06/15/1988 | 0.022 | 2.0804 | 0 | 0 | 0 | 0 | 0 | 24
150475 | 06/16/1988 | 0.182 | 2.4879 | 0 | 0 | 0 | 0 | 0 | 24
150475 | 06/17/1988 | 5.91 | 2.5704 | 1 | 0.1 | 0 | 0 | 0 | 24
150475 | 06/18/1988 | 0.009 | 3.0942 | 0 | 0 | 0 | 0 | 0 | 24
150475 | 06/19/1988 | 0.22 | 4.3635 | 1 | 0 | 0 | 0 | 0 | 24
150475 | 06/20/1988 | 0 | 3.1546 | 0 | 0 | 0 | 0 | 0 | 24
150475 | 06/21/1988 | 0.002 | 3.448 | 1 | 0 | 0 | 0 | 0 | 24
150475 | 06/22/1988 | 0 | 2.3894 | 0 | 0 | 0 | 0 | 0 | 24
150475 | 06/23/1988 | 5.245 | 1.7911 | 1 | 0 | 0 | 0 | 0 | 24
150475 | 06/24/1988 | 0 | 3.1339 | 0 | 0 | 0 | 0 | 0 | 24
150475 | 06/25/1988 | 0 | 2.0727 | 0 | 0 | 0 | 0 | 0 | 24
150475 | 06/26/1988 | 0 | 1.6879 | 0 | 0 | 0 | 0 | 0 | 24
150475 | 06/27/1988 | 0 | 2.2504 | 0 | 0 | 0 | 0 | 0 | 24
150475 | 06/28/1988 | 0.085 | 1.9315 | 1 | 0 | 0 | 0 | 0 | 24
150475 | 06/29/1988 | 0.176 | 1.8345 | 0 | 0 | 0 | 0 | 0 | 24
150475 | 06/30/1988 | 0 | 1.6951 | 0 | 0 | 0 | 0 | 0 | 24
150475 | 07/01/1988 | 0 | 1.3203 | 0 | 0 | 0 | 0 | 0 | 24
150475 | 07/02/1988 | 0 | 1.8895 | 0 | 0 | 0 | 0 | 0 | 24
150475 | 07/03/1988 | 0 | 1.7955 | 0 | 0 | 0 | 0 | 0 | 24
150475 | 07/04/1988 | 0 | 2.0573 | 0 | 0 | 0 | 0 | 0 | 24
150475 | 07/05/1988 | 0 | 2.3098 | 0 | 0 | 0 | 0 | 0 | 24
150475 | 07/06/1988 | 0 | 2.2872 | 0 | 0 | 0 | 0 | 0 | 24
150475 | 07/07/1988 | 0.106 | 2.4254 | 1 | 0 | 0 | 0 | 0 | 24
150475 | 07/08/1988 | 0.056 | 1.8981 | 1 | 0 | 0 | 0 | 0 | 24
150475 | 07/09/1988 | 1.403 | 1.2436 | 1 | 0 | 0 | 0 | 0 | 24
150475 | 07/10/1988 | 0.414 | 2.0186 | 0 | 0 | 0 | 0 | 0 | 24
150475 | 07/11/1988 | 0 | 1.8693 | 0 | 0 | 0 | 0 | 0 | 24
150475 | 07/12/1988 | 0 | 2.0196 | 3 | 0.1 | 0 | 0 | 0 | 24
150475 | 07/13/1988 | 1.503 | 6.1015 | 12 | 0.4 | 0 | 0 | 0 | 24
150475 | 07/14/1988 | 0 | 3.7678 | 0 | 0 | 0 | 0 | 0 | 24
150475 | 07/15/1988 | 0.094 | 4.9027 | 2 | 0.1 | 0 | 0 | 0 | 24
150475 | 07/16/1988 | 0 | 2.8476 | 0 | 0 | 0 | 0 | 0 | 24
150475 | 07/17/1988 | 0 | 2.4798 | 0 | 0 | 0 | 0 | 0 | 24
150475 | 07/18/1988 | 0 | 2.1174 | 0 | 0 | 0 | 0 | 0 | 24
150475 | 07/19/1988 | 0.062 | 1.9572 | 5 | 0.2 | 0 | 0 | 0 | 24
150475 | 07/20/1988 | 8.116 | 2.6286 | 3 | 0.1 | 0 | 0 | 0 | 24
150475 | 07/21/1988 | 0.18 | 2.6125 | 0 | 0 | 0 | 0 | 0 | 24
150475 | 07/22/1988 | 0 | 2.6501 | 0 | 0 | 0 | 0 | 0 | 24
150475 | 07/23/1988 | 0 | 2.3389 | 0 | 0 | 0 | 0 | 0 | 24
150475 | 07/24/1988 | 0.237 | 2.1041 | 0 | 0 | 0 | 0 | 0 | 24
150475 | 07/25/1988 | 0 | 1.6514 | 0 | 0 | 0 | 0 | 0 | 24
150475 | 07/26/1988 | 0 | 1.718 | 0 | 0 | 0 | 0 | 0 | 24
150475 | 07/27/1988 | 0 | 2.2149 | 0 | 0 | 0 | 0 | 0 | 24
150475 | 07/28/1988 | 0 | 2.0665 | 0 | 0 | 0 | 0 | 0 | 24
150475 | 07/29/1988 | 2.831 | 2.5326 | 4 | 0.1 | 0 | 0 | 0 | 24
150475 | 07/30/1988 | 0 | 2.1033 | 0 | 0 | 0 | 0 | 0 | 24
150475 | 07/31/1988 | 0 | 4.8633 | 8 | 0.2 | 0 | 0 | 0 | 24
150475 | 08/01/1988 | 0.011 | 4.0576 | 4 | 0.1 | 0 | 0 | 0 | 24
150475 | 08/02/1988 | 1.37 | 2.7475 | 5 | 0.1 | 0 | 0 | 0 | 24
150475 | 08/03/1988 | 7.425 | 2.4319 | 8 | 0.3 | 0 | 0 | 0 | 24
150475 | 08/04/1988 | 17.029 | 4.7236 | 4 | 0.2 | 0 | 0 | 0 | 24
150475 | 08/05/1988 | 0.727 | 3.7396 | 0 | 0 | 0 | 0 | 0 | 24
150475 | 08/06/1988 | 0 | 3.6082 | 0 | 0 | 0 | 0 | 0 | 24
150475 | 08/07/1988 | 29.666 | 4.6088 | 12 | 0.6 | 0 | 0 | 0 | 24
150475 | 08/08/1988 | 0.234 | 3.0125 | 3 | 0.2 | 0 | 0 | 0 | 24
150475 | 08/09/1988 | 0 | 3.3404 | 0 | 0 | 0 | 0 | 0 | 24
150475 | 08/10/1988 | 0 | 3.0633 | 1 | 0.1 | 0 | 0 | 0 | 24
150475 | 08/11/1988 | 0.014 | 5.9944 | 16 | 0.9 | 0 | 0 | 0 | 24
150475 | 08/12/1988 | 0.119 | 6.3097 | 9 | 0.7 | 0 | 0 | 0 | 24
150475 | 08/13/1988 | 5.604 | 3.5594 | 13 | 1.1 | 0 | 0 | 0 | 24
150475 | 08/14/1988 | 0.034 | 4.5082 | 0 | 0 | 0 | 0 | 0 | 24
150475 | 08/15/1988 | 0 | 5.0111 | 0 | 0 | 0 | 0 | 0 | 24
150475 | 08/16/1988 | 0 | 5.43 | 0 | 0 | 0 | 0 | 0 | 24
150475 | 08/17/1988 | 0.185 | 3.6819 | 0 | 0 | 0 | 0 | 0 | 24
150475 | 08/18/1988 | 1.631 | 1.2445 | 0 | 0 | 0 | 0 | 0 | 24
150475 | 08/19/1988 | 0.056 | 1.8414 | 0 | 0 | 0 | 0 | 0 | 24
150475 | 08/20/1988 | 0 | 2.168 | 0 | 0 | 0 | 0 | 0 | 24
150475 | 08/21/1988 | 8.566 | 2.0918 | 6 | 0.3 | 0 | 0 | 0 | 24
150475 | 08/22/1988 | 28.676 | 2.2528 | 12 | 0.6 | 0 | 0 | 0 | 24
150475 | 08/23/1988 | 0.025 | 3.8261 | 0 | 0 | 0 | 0 | 0 | 24
150475 | 08/24/1988 | 0 | 3.0877 | 0 | 0 | 0 | 0 | 0 | 24
150475 | 08/25/1988 | 0 | 2.3096 | 0 | 0 | 0 | 0 | 0 | 24
150475 | 08/26/1988 | 3.81 | 2.3562 | 0 | 0 | 0 | 0 | 0 | 24
150475 | 08/27/1988 | 0.616 | 2.3232 | 1 | 0.1 | 0 | 0 | 0 | 24
150475 | 08/28/1988 | 0.014 | 1.275 | 0 | 0 | 0 | 0 | 0 | 24
150475 | 08/29/1988 | 0.003 | 1.5269 | 0 | 0 | 0 | 0 | 0 | 24
150475 | 08/30/1988 | 0 | 1.2679 | 0 | 0 | 0 | 0 | 0 | 24
150475 | 08/31/1988 | 1.325 | 2.1599 | 4 | 0.2 | 0 | 0 | 0 | 24
150475 | 09/01/1988 | 45.178 | 3.7922 | 12 | 0.6 | 0 | 0 | 0 | 24
150475 | 09/02/1988 | 2.071 | 1.7238 | 1 | 0 | 0 | 0 | 0 | 24
150475 | 09/03/1988 | 1.645 | 1.5653 | 0 | 0 | 0 | 0 | 0 | 24
150475 | 09/04/1988 | 0 | 2.1104 | 0 | 0 | 0 | 0 | 0 | 24
150475 | 09/05/1988 | 0.01 | 1.4993 | 0 | 0 | 0 | 0 | 0 | 24
150475 | 09/06/1988 | 0 | 1.6625 | 0 | 0 | 0 | 0 | 0 | 24
150475 | 09/07/1988 | 0 | 2.0926 | 0 | 0 | 0 | 0 | 0 | 24
150475 | 09/08/1988 | 0 | 1.8152 | 0 | 0 | 0 | 0 | 0 | 24
150475 | 09/09/1988 | 0 | 1.7729 | 0 | 0 | 0 | 0 | 0 | 24
150475 | 09/10/1988 | 0 | 1.5865 | 0 | 0 | 0 | 0 | 0 | 24
150475 | 09/11/1988 | 0 | 1.7368 | 1 | 0 | 0 | 0 | 0 | 24
150475 | 09/12/1988 | 0.042 | 1.5377 | 3 | 0.1 | 0 | 0 | 0 | 24
150475 | 12/31/1988 | 0.098 | 0.1003 | 0 | 0 | 0.1 | 554.8 | 0 | 24
150475 | 09/14/1988 | 0.007 | 1.1972 | 0 | 0 | 0 | 0 | 0 | 24
150475 | 09/15/1988 | 4.842 | 1.9247 | 8 | 0.3 | 0 | 0 | 0 | 24
150475 | 09/16/1988 | 14.147 | 2.6063 | 8 | 0.5 | 0 | 0 | 0 | 24
150475 | 09/17/1988 | 0 | 2.5585 | 0 | 0 | 0 | 0 | 0 | 24
150475 | 09/18/1988 | 3.354 | 2.8292 | 5 | 0.3 | 0 | 0 | 0 | 24
150475 | 09/19/1988 | 46.431 | 3.7493 | 19 | 1.6 | 0 | 0 | 0 | 24
150475 | 09/20/1988 | 0.21 | 1.6281 | 0 | 0 | 0 | 0 | 0 | 24
150475 | 09/21/1988 | 0.787 | 1.1586 | 0 | 0 | 0 | 0 | 0 | 24
150475 | 09/22/1988 | 0.777 | 1.3764 | 0 | 0 | 0 | 0 | 0 | 24
150475 | 09/23/1988 | 0 | 1.7391 | 0 | 0 | 0 | 0 | 0 | 24
150475 | 09/24/1988 | 0 | 1.7495 | 0 | 0 | 0 | 0 | 0 | 24
150475 | 09/25/1988 | 0 | 1.24 | 0 | 0 | 0 | 0 | 0 | 24
150475 | 09/26/1988 | 0.02 | 1.4749 | 0 | 0 | 0 | 0 | 0 | 24
150475 | 09/27/1988 | 0 | 1.0128 | 0 | 0 | 0 | 0 | 0 | 24
150475 | 09/28/1988 | 18.235 | 1.5472 | 17 | 1.3 | 0 | 0 | 0 | 24
150475 | 09/29/1988 | 3.02 | 1.2988 | 1 | 0.1 | 0 | 0 | 0 | 24
150475 | 09/30/1988 | 0.124 | 1.5829 | 0 | 0 | 0 | 0 | 0 | 24
150475 | 10/01/1988 | 0.058 | 1.508 | 0 | 0 | 0 | 0 | 0 | 24
150475 | 10/02/1988 | 0 | 0.9848 | 0 | 0 | 0 | 0 | 0 | 24
150475 | 10/03/1988 | 0.43 | 0.8645 | 0 | 0 | 0 | 0 | 0 | 24
150475 | 10/04/1988 | 0 | 0.661 | 0 | 0 | 0 | 0 | 0 | 24
150475 | 10/05/1988 | 0 | 0.4609 | 0 | 0 | 0 | 0 | 0 | 24
150475 | 10/06/1988 | 0 | 0.8666 | 0 | 0 | 0 | 0 | 0 | 24
150475 | 10/07/1988 | 0 | 0.7877 | 0 | 0 | 0 | 0 | 0 | 24
150475 | 10/08/1988 | 0 | 0.7774 | 0 | 0 | 0 | 0 | 0 | 24
150475 | 10/09/1988 | 0 | 0.8531 | 0 | 0 | 0 | 0 | 0 | 24
150475 | 10/10/1988 | 0 | 0.7807 | 0 | 0 | 0 | 0 | 0 | 24
150475 | 10/11/1988 | 0 | 0.5172 | 0 | 0 | 0 | 0 | 0 | 24
150475 | 10/12/1988 | 0 | 0.5132 | 0 | 0 | 0 | 0 | 0 | 24
150475 | 10/13/1988 | 0 | 0.8106 | 0 | 0 | 0 | 0 | 0 | 24
150475 | 10/14/1988 | 0.01 | 0.6177 | 0 | 0 | 0 | 0 | 0 | 24
150475 | 10/15/1988 | 0.418 | 0.3894 | 1 | 0 | 0 | 0 | 0 | 24
150475 | 10/16/1988 | 0.086 | 0.9654 | 0 | 0 | 0 | 0 | 0 | 24
150475 | 10/17/1988 | 4.341 | 0.9451 | 3 | 0.2 | 0 | 0 | 0 | 24
150475 | 10/18/1988 | 0.16 | 0.4363 | 0 | 0 | 0 | 0 | 0 | 24
150475 | 10/19/1988 | 0.005 | 0.7053 | 1 | 0 | 0 | 1.9 | 0 | 24
150475 | 10/20/1988 | 10.293 | 0.4091 | 7 | 0.5 | 0 | 1.4 | 0 | 24
150475 | 10/21/1988 | 0.033 | 0.8129 | 0 | 0 | 0 | 0.6 | 0 | 24
150475 | 10/22/1988 | 0.751 | 0.6884 | 0 | 0 | 0 | 0.1 | 0 | 24
150475 | 10/23/1988 | 0.111 | 0.5198 | 0 | 0 | 0 | 0 | 0 | 24
150475 | 10/24/1988 | 0 | 0.4655 | 0 | 0 | 0 | 0 | 0 | 24
150475 | 10/25/1988 | 0 | 0.3782 | 0 | 0 | 0 | 0 | 0 | 24
150475 | 10/26/1988 | 0.396 | 0.4249 | 1 | 0.1 | 0 | 0.1 | 0 | 24
150475 | 10/27/1988 | 1.391 | 0.7628 | 1 | 0.1 | 0 | 1.1 | 0 | 24
150475 | 10/28/1988 | 0 | 0.5053 | 0 | 0 | 0 | 0.7 | 0 | 24
150475 | 10/29/1988 | 0 | 0.3739 | 0 | 0 | 0 | 0.6 | 0 | 24
150475 | 10/30/1988 | 0 | 0.4415 | 0 | 0 | 0 | 0.5 | 0 | 24
150475 | 10/31/1988 | 0.109 | 0.2359 | 0 | 0 | 0.1 | 0.3 | 0 | 24
150475 | 11/01/1988 | 0.087 | 0.2241 | 0 | 0 | 0.1 | 0.2 | 0 | 24
150475 | 11/02/1988 | 0 | 0.2135 | 0 | 0 | 0 | 0.1 | 0 | 24
150475 | 11/03/1988 | 0.008 | 0.1839 | 0 | 0 | 0 | 0.1 | 0 | 24
150475 | 11/04/1988 | 7.961 | 0.3033 | 5 | 0.3 | 0.7 | 0.2 | 0 | 24
150475 | 11/05/1988 | 5.813 | 0.5069 | 0 | 0 | 5.8 | 18.7 | 0 | 24
150475 | 11/06/1988 | 0.027 | 0.502 | 0 | 0 | 0 | 24.8 | 0 | 24
150475 | 11/07/1988 | 1.02 | 0.17 | 0 | 0 | 0 | 18.2 | 0 | 24
150475 | 11/08/1988 | 0.068 | 0.456 | 0 | 0 | 0.1 | 12.2 | 0 | 24
150475 | 11/09/1988 | 0.003 | 0.4215 | 0 | 0 | 0 | 5.2 | 0 | 24
150475 | 11/10/1988 | 0.002 | 0.3562 | 0 | 0 | 0 | 9.3 | 0 | 24
150475 | 11/11/1988 | 2.791 | 0.4218 | 0 | 0 | 2.8 | 15.6 | 0 | 24
150475 | 11/12/1988 | 12.68 | 0.0898 | 1 | 0.1 | 12 | 249.2 | 0 | 24
150475 | 11/13/1988 | 0.087 | 0.2938 | 3 | 0.3 | 0.1 | 238 | 0 | 24
150475 | 11/14/1988 | 0 | 0.3618 | 2 | 0.1 | 0 | 170.5 | 0 | 24
150475 | 11/15/1988 | 31.244 | 0.2591 | 7 | 0.6 | 23 | 178.4 | 0 | 24
150475 | 11/16/1988 | 11.254 | 1.1815 | 0 | 0 | 11.3 | 507 | 0 | 24
150475 | 11/17/1988 | 0.099 | 0.2489 | 0 | 0 | 0.1 | 520.5 | 0 | 24
150475 | 11/18/1988 | 1.77 | 0.3779 | 1 | 0.1 | 1.8 | 515.2 | 0 | 24
150475 | 11/19/1988 | 0.327 | 0.3386 | 0 | 0 | 0.3 | 509.4 | 0 | 24
150475 | 11/20/1988 | 0.054 | 0.214 | 0 | 0 | 0.1 | 506.4 | 0 | 24
150475 | 11/21/1988 | 0.105 | 0.3313 | 0 | 0 | 0.1 | 500.9 | 0 | 24
150475 | 11/22/1988 | 0.222 | 0.1516 | 1 | 0.1 | 0.2 | 483.1 | 0 | 24
150475 | 11/23/1988 | 0.193 | 0.047 | 2 | 0.2 | 0.2 | 443.6 | 0 | 24
150475 | 11/24/1988 | 0.141 | -0.0785 | 6 | 0.6 | 0.1 | 346.2 | 0 | 24
150475 | 11/25/1988 | 0.04 | 0.189 | 1 | 0.1 | 0 | 243.6 | 0 | 24
150475 | 11/26/1988 | 14.186 | 0.2968 | 1 | 0.1 | 13.6 | 377 | 0 | 24
150475 | 11/27/1988 | 6.875 | 0.6091 | 0 | 0 | 6.9 | 519.7 | 0 | 24
150475 | 11/28/1988 | 0.013 | 0.1043 | 0 | 0 | 0 | 540.3 | 0 | 24
150475 | 11/29/1988 | 0.119 | 0.1159 | 0 | 0 | 0.1 | 537.3 | 0 | 24
150475 | 11/30/1988 | 0.316 | 0.1807 | 0 | 0 | 0.3 | 535.1 | 0 | 24
150475 | 12/01/1988 | 0.17 | 0.1513 | 0 | 0 | 0.2 | 531.6 | 0 | 24
150475 | 12/02/1988 | 0.218 | -0.006 | 2 | 0.2 | 0.2 | 508.7 | 0 | 24
150475 | 12/03/1988 | 0.022 | 0.2369 | 0 | 0 | 0 | 477.5 | 0 | 24
150475 | 12/04/1988 | 0.05 | 0.2124 | 0 | 0 | 0.1 | 465.5 | 0 | 24
150475 | 12/05/1988 | 0.084 | 0.0431 | 2 | 0.2 | 0.1 | 430.3 | 0 | 24
150475 | 12/06/1988 | 0.1 | 0.0932 | 3 | 0.3 | 0.1 | 359.4 | 0 | 24
150475 | 12/07/1988 | 0.05 | 0.2322 | 0 | 0 | 0.1 | 317.5 | 0 | 24
150475 | 12/08/1988 | 0.116 | 0.2305 | 0 | 0 | 0.1 | 315.2 | 0 | 24
150475 | 12/09/1988 | 0.001 | 0.1797 | 0 | 0 | 0 | 312.8 | 0 | 24
150475 | 12/10/1988 | 0.003 | 0.1163 | 0 | 0 | 0 | 311.1 | 0 | 24
150475 | 12/11/1988 | 0 | 0.119 | 0 | 0 | 0 | 309.7 | 0 | 24
150475 | 12/12/1988 | 3.345 | 0.1093 | 0 | 0 | 3.3 | 330.5 | 0 | 24
150475 | 12/13/1988 | 3.001 | 0.0032 | 0 | 0 | 2.6 | 346.3 | 0 | 24
150475 | 12/14/1988 | 0.079 | 0.3813 | 0 | 0 | 0.1 | 354.1 | 0 | 24
150475 | 12/15/1988 | 0 | 0.0878 | 0 | 0 | 0 | 350.8 | 0 | 24
150475 | 12/16/1988 | 1.54 | 0.1955 | 0 | 0 | 1.5 | 361 | 0 | 24
150475 | 12/17/1988 | 0.097 | 0.1787 | 0 | 0 | 0.1 | 363.4 | 0 | 24
150475 | 12/18/1988 | 0.002 | 0.1582 | 0 | 0 | 0 | 359.1 | 0 | 24
150475 | 12/19/1988 | 0.12 | 0.0691 | 0 | 0 | 0.1 | 352.7 | 0 | 24
150475 | 12/20/1988 | 0.119 | 0.2256 | 0 | 0 | 0.1 | 345.8 | 0 | 24
150475 | 12/21/1988 | 0 | 0.3073 | 0 | 0 | 0 | 344.3 | 0 | 24
150475 | 12/22/1988 | 1.907 | 0.3651 | 3 | 0.3 | 0.6 | 328.9 | 0 | 24
150475 | 12/23/1988 | 0.3 | 0.3832 | 0 | 0 | 0.3 | 291.8 | 0 | 24
150475 | 12/24/1988 | 0.092 | 0.1867 | 0 | 0 | 0.1 | 290.8 | 0 | 24
150475 | 12/25/1988 | 0.003 | 0.1256 | 0 | 0 | 0 | 291.5 | 0 | 24
150475 | 12/26/1988 | 15.486 | 0.1642 | 0 | 0 | 15.5 | 439.7 | 0 | 24
150475 | 12/27/1988 | 0.202 | 0.2678 | 0 | 0 | 0.2 | 562.7 | 0 | 24
150475 | 12/28/1988 | 0.009 | 0.106 | 0 | 0 | 0 | 559.1 | 0 | 24
150475 | 12/29/1988 | 0.21 | 0.1504 | 0 | 0 | 0.2 | 556.6 | 0 | 24
150475 | 12/30/1988 | 0.146 | 0.0638 | 0 | 0 | 0.1 | 555.3 | 0 | 24
150475 | 01/01/1987 | 0.245 | 0.2998 | 0 | 0 | 0.2 | 132.3 | 0 | 24
150475 | 01/02/1987 | 0.115 | 0.1583 | 0 | 0 | 0.1 | 131.8 | 0 | 24
150475 | 01/03/1987 | 0.487 | 0.0879 | 0 | 0 | 0.5 | 132.1 | 0 | 24
150475 | 05/10/1987 | 0.11 | 4.0789 | 1 | 0.2 | 0 | 0 | 0 | 24
150475 | 01/04/1987 | 0.236 | 0.1081 | 0 | 0 | 0.2 | 132.8 | 0 | 24
150475 | 01/05/1987 | 0.449 | 0.1131 | 0 | 0 | 0.5 | 138.3 | 0 | 24
150475 | 01/06/1987 | 4.246 | 0.194 | 0 | 0 | 4.2 | 172.8 | 0 | 24
150475 | 01/07/1987 | 0.174 | 0.3516 | 0 | 0 | 0.2 | 184.4 | 0 | 24
150475 | 01/08/1987 | 0.038 | 0.1832 | 0 | 0 | 0 | 183.3 | 0 | 24
150475 | 01/09/1987 | 0.119 | 0.244 | 0 | 0 | 0.1 | 182.5 | 0 | 24
150475 | 01/10/1987 | 0.3 | 0.1759 | 0 | 0 | 0.3 | 182.7 | 0 | 24
150475 | 01/11/1987 | 0.012 | 0.248 | 0 | 0 | 0 | 180 | 0 | 24
150475 | 01/12/1987 | 0.143 | 0.1596 | 1 | 0.2 | 0.1 | 163.1 | 0 | 24
150475 | 01/13/1987 | 0.237 | 0.1554 | 1 | 0.1 | 0.2 | 134.2 | 0 | 24
150475 | 01/14/1987 | 0.009 | 0.419 | 0 | 0 | 0 | 119.8 | 0 | 24
150475 | 01/15/1987 | 0 | 0.4758 | 0 | 0 | 0 | 117.6 | 0 | 24
150475 | 01/16/1987 | 0 | 0.2732 | 0 | 0 | 0 | 116.5 | 0 | 24
150475 | 01/17/1987 | 1.408 | 0.0918 | 0 | 0 | 1.4 | 121.6 | 0 | 24
150475 | 01/18/1987 | 0.152 | 0.1676 | 0 | 0 | 0.2 | 128.6 | 0 | 24
150475 | 01/19/1987 | 1.706 | 0.2519 | 0 | 0 | 1.7 | 190.9 | 0 | 24
150475 | 01/20/1987 | 0.3 | 0.1668 | 0 | 0 | 0.3 | 203.8 | 0 | 24
150475 | 01/21/1987 | 0.266 | 0.3294 | 0 | 0 | 0.3 | 204.7 | 0 | 24
150475 | 01/22/1987 | 0.016 | 0.3704 | 0 | 0 | 0 | 203.2 | 0 | 24
150475 | 01/23/1987 | 0 | 0.2137 | 0 | 0 | 0 | 201.1 | 0 | 24
150475 | 01/24/1987 | 0.082 | 0.1799 | 0 | 0 | 0.1 | 200.1 | 0 | 24
150475 | 01/25/1987 | 0.112 | 0.2307 | 0 | 0 | 0.1 | 200 | 0 | 24
150475 | 01/26/1987 | 0.878 | 0.1262 | 0 | 0 | 0.9 | 199.6 | 0 | 24
150475 | 01/27/1987 | 0.367 | 0.3868 | 0 | 0 | 0.4 | 202.5 | 0 | 24
150475 | 01/28/1987 | 0.542 | 0.3239 | 0 | 0 | 0.5 | 202.6 | 0 | 24
150475 | 01/29/1987 | 9.159 | 0.1332 | 0 | 0 | 9.2 | 337.2 | 0 | 24
150475 | 01/30/1987 | 0.029 | 0.3326 | 0 | 0 | 0 | 381.7 | 0 | 24
150475 | 01/31/1987 | 0.182 | 0.1058 | 0 | 0.1 | 0.1 | 375.3 | 0 | 24
150475 | 02/01/1987 | 0.177 | 0.2768 | 1 | 0.1 | 0.2 | 361.2 | 0 | 24
150475 | 02/02/1987 | 2.123 | 0.6015 | 5 | 0.7 | 1.2 | 283 | 0 | 24
150475 | 02/03/1987 | 0.067 | 0.2965 | 0 | 0 | 0.1 | 216.8 | 0 | 24
150475 | 02/04/1987 | 0.002 | 0.3246 | 0 | 0 | 0 | 213.2 | 0 | 24
150475 | 02/05/1987 | 0.033 | 0.3089 | 2 | 0.3 | 0 | 183.5 | 0 | 24
150475 | 02/06/1987 | 0.094 | 0.3408 | 1 | 0.2 | 0.1 | 138.1 | 0 | 24
150475 | 02/07/1987 | 0.161 | 0.7384 | 2 | 0.4 | 0.1 | 93.8 | 0 | 24
150475 | 02/08/1987 | 0 | 0.852 | 0 | 0 | 0 | 55.7 | 0 | 24
150475 | 02/09/1987 | 0 | 0.6545 | 0 | 0 | 0 | 50.6 | 0 | 24
150475 | 02/10/1987 | 0.001 | 0.4273 | 0 | 0.1 | 0 | 40.1 | 0 | 24
150475 | 01/01/1986 | 0.298 | 0.0593 | 0 | 0 | 0.3 | 1197.1 | 0 | 24
150475 | 01/02/1986 | 0.878 | 0.102 | 0 | 0 | 0.9 | 1208.4 | 0 | 24
150475 | 01/03/1986 | 1.273 | 0.075 | 0 | 0 | 1.3 | 1221.9 | 0 | 24
150475 | 05/10/1986 | 29.424 | 1.0429 | 12 | 2 | 0 | 0 | 0 | 24
150475 | 01/04/1986 | 0.972 | 0.1613 | 0 | 0 | 1 | 1228.3 | 0 | 24
150475 | 01/05/1986 | 0.131 | 0.239 | 0 | 0 | 0.1 | 1225.7 | 0 | 24
150475 | 01/06/1986 | 0.003 | 0.0245 | 0 | 0 | 0 | 1223.4 | 0 | 24
150475 | 01/07/1986 | 0.013 | 0.0321 | 0 | 0 | 0 | 1222.7 | 0 | 24
150475 | 01/08/1986 | 0.014 | 0.0167 | 0 | 0 | 0 | 1222.1 | 0 | 24
150475 | 01/09/1986 | 0.018 | 0.0249 | 3 | 0.4 | 0 | 1192.7 | 0 | 24
150475 | 01/10/1986 | 0.161 | 0.0616 | 0 | 0 | 0.2 | 1152.3 | 0 | 24
150475 | 01/11/1986 | 0.137 | 0.3895 | 4 | 0.5 | 0.1 | 1112.4 | 0 | 24
150475 | 01/12/1986 | 0.205 | 0.9957 | 0 | 0 | 0.2 | 1025 | 0 | 24
150475 | 01/13/1986 | 0.093 | 0.0602 | 0 | 0 | 0.1 | 1015.2 | 0 | 24
150475 | 01/14/1986 | 0.008 | 0.0863 | 0 | 0 | 0 | 1014.2 | 0 | 24
150475 | 01/15/1986 | 0.145 | 0.0637 | 0 | 0 | 0.1 | 1012.7 | 0 | 24
150475 | 01/16/1986 | 0.49 | 0.0588 | 0 | 0.1 | 0.5 | 1009.5 | 0 | 24
150475 | 01/17/1986 | 1.968 | -0.0077 | 2 | 0.3 | 1.6 | 983.7 | 0 | 24
150475 | 01/18/1986 | 4.176 | 0.1674 | 1 | 0.1 | 4.2 | 973 | 0 | 24
150475 | 01/19/1986 | 0.395 | 0.161 | 0 | 0 | 0.4 | 962.5 | 0 | 24
150475 | 01/20/1986 | 0.558 | 0.1247 | 0 | 0 | 0.6 | 972 | 0 | 24
150475 | 01/21/1986 | 9.715 | 0.3986 | 0 | 0 | 9.7 | 1053.6 | 0 | 24
150475 | 01/22/1986 | 0.007 | 0.1493 | 0 | 0 | 0 | 1105.5 | 0 | 24
150475 | 01/23/1986 | 0.054 | 0.1323 | 0 | 0 | 0.1 | 1105.6 | 0 | 24
150475 | 01/24/1986 | 6.353 | 0.0963 | 0 | 0 | 6.4 | 1179 | 0 | 24
150475 | 01/25/1986 | 0.13 | 0.5773 | 0 | 0 | 0.1 | 1203.4 | 0 | 24
150475 | 01/26/1986 | 0.135 | 0.3404 | 0 | 0 | 0.1 | 1191.7 | 0 | 24
150475 | 01/27/1986 | 0.254 | 0.1072 | 0 | 0 | 0.3 | 1192.4 | 0 | 24
150475 | 01/28/1986 | 2.691 | 0.1588 | 0 | 0 | 2.7 | 1209.2 | 0 | 24
150475 | 01/29/1986 | 0.042 | 0.331 | 0 | 0 | 0 | 1233 | 0 | 24
150475 | 01/30/1986 | 0.1 | 0.1942 | 0 | 0 | 0.1 | 1249.8 | 0 | 24
150475 | 01/31/1986 | 10.033 | 0.1494 | 0 | 0 | 10 | 1287.4 | 0 | 24
150475 | 02/01/1986 | 0.707 | 0.1971 | 0 | 0 | 0.7 | 1367 | 0 | 24
150475 | 02/02/1986 | 0.738 | 0.1718 | 0 | 0 | 0.7 | 1365.7 | 0 | 24
150475 | 02/03/1986 | 0.612 | 0.2222 | 0 | 0 | 0.6 | 1363.2 | 0 | 24
150475 | 02/04/1986 | 0.465 | 0.1574 | 3 | 0.4 | 0.5 | 1326.7 | 0 | 24
150475 | 02/05/1986 | 0.325 | 0.3725 | 0 | 0 | 0.3 | 1276.2 | 0 | 24
150475 | 02/06/1986 | 0.244 | 0.3833 | 0 | 0 | 0.2 | 1267.6 | 0 | 24
150475 | 02/07/1986 | 0.486 | 0.2824 | 0 | 0 | 0.5 | 1260.5 | 0 | 24
150475 | 02/08/1986 | 0.055 | 0.3494 | 0 | 0 | 0.1 | 1254.5 | 0 | 24
150475 | 02/09/1986 | 0.108 | 0.2034 | 0 | 0 | 0.1 | 1248.3 | 0 | 24
150475 | 02/10/1986 | 0.078 | 0.2128 | 0 | 0 | 0.1 | 1243.6 | 0 | 24
150475 | 02/11/1986 | 0.136 | 0.2192 | 0 | 0 | 0.1 | 1238.8 | 0 | 24
150475 | 02/12/1986 | 0.183 | 0.235 | 0 | 0 | 0.2 | 1246.8 | 0 | 24
150475 | 02/13/1986 | 3.547 | 0.0687 | 0 | 0 | 3.5 | 1287.5 | 0 | 24
150475 | 02/14/1986 | 0.027 | 0.2661 | 0 | 0 | 0 | 1307.2 | 0 | 24
150475 | 02/15/1986 | 3.965 | 0.2424 | 0 | 0 | 4 | 1325.8 | 0 | 24
150475 | 02/16/1986 | 0.34 | 0.3664 | 0 | 0 | 0.3 | 1367.6 | 0 | 24
150475 | 02/17/1986 | 0.908 | 0.3532 | 0 | 0 | 0.9 | 1362.9 | 0 | 24
150475 | 02/18/1986 | 1.262 | 0.3674 | 0 | 0 | 1.3 | 1374.5 | 0 | 24
150475 | 02/19/1986 | 8.426 | 0.4143 | 0 | 0 | 8.4 | 1439.3 | 0 | 24
150475 | 02/20/1986 | 1.248 | 0.3592 | 0 | 0 | 1.2 | 1591 | 0 | 24
150475 | 02/21/1986 | 0.016 | 0.2447 | 0 | 0 | 0 | 1586.4 | 0 | 24
150475 | 02/22/1986 | 0.705 | 0.371 | 0 | 0 | 0.7 | 1583 | 0 | 24
150475 | 02/23/1986 | 0.678 | 0.3408 | 0 | 0 | 0.7 | 1576.9 | 0 | 24
150475 | 02/24/1986 | 0.194 | 0.3048 | 0 | 0 | 0.2 | 1576.2 | 0 | 24
150475 | 02/25/1986 | 3.285 | 0.3023 | 0 | 0 | 3.3 | 1592.4 | 0 | 24
150475 | 02/26/1986 | 1.301 | 0.0483 | 5 | 0.8 | 1.2 | 1543.6 | 0 | 24
150475 | 02/27/1986 | 0.081 | 0.5069 | 0 | 0 | 0.1 | 1469.1 | 0 | 24
150475 | 02/28/1986 | 0.18 | 0.4992 | 0 | 0 | 0.2 | 1458 | 0 | 24
150475 | 03/01/1986 | 0.144 | 0.2971 | 2 | 0.3 | 0.1 | 1427.7 | 0 | 24
150475 | 03/02/1986 | 0.537 | 0.5843 | 2 | 0.3 | 0.5 | 1364.5 | 0 | 24
150475 | 03/03/1986 | 0.309 | 0.2965 | 6 | 0.8 | 0.3 | 1254.9 | 0 | 24
150475 | 03/04/1986 | 0.059 | 0.4663 | 3 | 0.4 | 0.1 | 1126.9 | 0 | 24
150475 | 03/05/1986 | 0.488 | 0.9184 | 0 | 0 | 0.5 | 1072.9 | 0 | 24
150475 | 03/06/1986 | 0.19 | 1.104 | 0 | 0 | 0.2 | 1051.7 | 0 | 24
150475 | 03/07/1986 | 0.01 | 0.3993 | 0 | 0 | 0 | 1032.4 | 0 | 24
150475 | 03/08/1986 | 0.132 | 1.0396 | 3 | 0.4 | 0.1 | 984.4 | 0 | 24
150475 | 03/09/1986 | 12.095 | 0.1876 | 10 | 1.5 | 10.4 | 825.5 | 0 | 24
150475 | 03/10/1986 | 1.991 | 0.6957 | 6 | 0.9 | 2 | 697 | 0 | 24
150475 | 03/11/1986 | 0.245 | 0.5147 | 7 | 1.1 | 0.2 | 510.8 | 0 | 24
150475 | 03/12/1986 | 0.179 | 0.5714 | 4 | 0.5 | 0.1 | 366 | 0 | 24
150475 | 03/13/1986 | 8.238 | 0.2686 | 3 | 0.4 | 8.2 | 449.1 | 0 | 24
150475 | 03/14/1986 | 1.647 | 0.3909 | 7 | 1.1 | 1.2 | 375.2 | 0 | 24
150475 | 03/15/1986 | 0.039 | 0.9942 | 6 | 1 | 0 | 194 | 0 | 24
150475 | 03/16/1986 | 0.155 | 0.4999 | 2 | 0.3 | 0.1 | 86.4 | 0 | 24
150475 | 03/17/1986 | 0.394 | 0.7655 | 2 | 0.3 | 0.2 | 45.1 | 0 | 24
150475 | 03/18/1986 | 19.048 | 0.4777 | 5 | 0.9 | 14.4 | 208.3 | 0 | 24
150475 | 03/19/1986 | 0.069 | 1.5849 | 0 | 0 | 0.1 | 201.3 | 0 | 24
150475 | 03/20/1986 | 0 | 1.2969 | 1 | 0.1 | 0 | 181.9 | 0 | 24
150475 | 03/21/1986 | 0 | 1.3093 | 4 | 0.7 | 0 | 111.5 | 0 | 24
150475 | 03/22/1986 | 0.094 | 1.151 | 1 | 0.2 | 0 | 32.2 | 0 | 24
150475 | 03/23/1986 | 0 | 1.7011 | 0 | 0 | 0 | 10.4 | 0 | 24
150475 | 03/24/1986 | 0.113 | 1.2052 | 0 | 0 | 0 | 6.3 | 0 | 24
150475 | 03/25/1986 | 0.252 | 0.8564 | 0 | 0 | 0 | 1.4 | 0 | 24
150475 | 03/26/1986 | 0.048 | 1.4046 | 0 | 0 | 0 | 0.2 | 0 | 24
150475 | 03/27/1986 | 0 | 1.9116 | 0 | 0 | 0 | 0.1 | 0 | 24
150475 | 03/28/1986 | 0.004 | 2.5053 | 0 | 0 | 0 | 0 | 0 | 24
150475 | 03/29/1986 | 0.171 | 2.6247 | 0 | 0 | 0 | 0 | 0 | 24
150475 | 03/30/1986 | 0.076 | 1.8024 | 0 | 0 | 0 | 0 | 0 | 24
150475 | 03/31/1986 | 1.349 | 2.2785 | 0 | 0 | 0 | 0 | 0 | 24
150475 | 04/01/1986 | 0 | 2.7094 | 0 | 0 | 0 | 0 | 0 | 24
150475 | 04/02/1986 | 0.74 | 2.2097 | 2 | 0.3 | 0 | 0 | 0 | 24
150475 | 04/03/1986 | 8.376 | 1.0067 | 8 | 1.2 | 0 | 9.2 | 0 | 24
150475 | 04/04/1986 | 9.791 | 0.8066 | 6 | 1 | 0.1 | 4.2 | 0 | 24
150475 | 04/05/1986 | 15.041 | 1.1432 | 4 | 0.7 | 0 | 0.6 | 0 | 24
150475 | 04/06/1986 | 0.43 | 1.1512 | 0 | 0 | 0 | 0.1 | 0 | 24
150475 | 04/07/1986 | 0.001 | 3.4607 | 0 | 0 | 0 | 0 | 0 | 24
150475 | 04/08/1986 | 0.02 | 2.3392 | 0 | 0 | 0 | 0 | 0 | 24
150475 | 04/09/1986 | 0.002 | 2.5627 | 0 | 0 | 0 | 0 | 0 | 24
150475 | 04/10/1986 | 0 | 2.7411 | 0 | 0 | 0 | 0 | 0 | 24
150475 | 04/11/1986 | 0.025 | 2.7595 | 0 | 0 | 0 | 0 | 0 | 24
150475 | 04/12/1986 | 11.72 | 0.941 | 2 | 0.3 | 0 | 0.1 | 0 | 24
150475 | 04/13/1986 | 2.221 | 1.7643 | 3 | 0.5 | 0 | 0 | 0 | 24
150475 | 04/14/1986 | 24.522 | 1.1821 | 25 | 4 | 0.1 | 0.7 | 0 | 24
150475 | 04/15/1986 | 0.91 | 2.1528 | 0 | 0.1 | 0 | 0.3 | 0 | 24
150475 | 04/16/1986 | 0 | 2.7234 | 0 | 0 | 0 | 0 | 0 | 24
150475 | 04/17/1986 | 0.095 | 1.7388 | 5 | 0.7 | 0 | 0 | 0 | 24
150475 | 04/18/1986 | 21.191 | 1.3863 | 9 | 1.5 | 0 | 0 | 0 | 24
150475 | 04/19/1986 | 1.72 | 3.4061 | 1 | 0.2 | 0 | 0 | 0 | 24
150475 | 04/20/1986 | 0.113 | 2.5036 | 0 | 0 | 0 | 0 | 0 | 24
150475 | 04/21/1986 | 0.003 | 2.4085 | 0 | 0 | 0 | 0 | 0 | 24
150475 | 04/22/1986 | 0 | 2.8993 | 0 | 0 | 0 | 0 | 0 | 24
150475 | 04/23/1986 | 0 | 4.0599 | 0 | 0 | 0 | 0 | 0 | 24
150475 | 04/24/1986 | 28.1 | 1.8609 | 13 | 2.1 | 0 | 0 | 0 | 24
150475 | 04/25/1986 | 5.182 | 1.3332 | 4 | 0.6 | 0 | 0 | 0 | 24
150475 | 04/26/1986 | 7.339 | 2.4505 | 9 | 1.4 | 0 | 0 | 0 | 24
150475 | 04/27/1986 | 27.633 | 0.8342 | 18 | 3 | 0 | 0 | 0 | 24
150475 | 04/28/1986 | 10.974 | 1.7523 | 14 | 2.4 | 0 | 0 | 0 | 24
150475 | 04/29/1986 | 2.226 | 2.4958 | 2 | 0.3 | 0 | 0 | 0 | 24
150475 | 04/30/1986 | 0.714 | 4.5144 | 1 | 0.2 | 0 | 0 | 0 | 24
150475 | 05/01/1986 | 0.011 | 3.0623 | 0 | 0 | 0 | 0 | 0 | 24
150475 | 05/02/1986 | 0.002 | 3.0052 | 0 | 0 | 0 | 0 | 0 | 24
150475 | 05/03/1986 | 0 | 3.679 | 0 | 0 | 0 | 0 | 0 | 24
150475 | 05/04/1986 | 0.1 | 4.7689 | 0 | 0 | 0 | 0 | 0 | 24
150475 | 05/05/1986 | 0.084 | 5.7018 | 0 | 0 | 0 | 0 | 0 | 24
150475 | 05/06/1986 | 0.011 | 3.9349 | 0 | 0 | 0 | 0 | 0 | 24
150475 | 05/07/1986 | 0.002 | 3.2572 | 0 | 0 | 0 | 0 | 0 | 24
150475 | 05/08/1986 | 0.951 | 3.2714 | 23 | 8.2 | 0 | 0 | 0 | 24
150475 | 05/09/1986 | 8.438 | 2.4564 | 6 | 1 | 0 | 0 | 0 | 24
150475 | 09/14/1986 | 18.772 | 1.1631 | 13 | 2 | 0 | 0 | 0 | 24
150475 | 05/11/1986 | 11.828 | 4.0875 | 5 | 0.8 | 0 | 0 | 0 | 24
150475 | 05/12/1986 | 23.11 | 4.3755 | 13 | 2.1 | 0 | 0 | 0 | 24
150475 | 05/13/1986 | 14.65 | 4.0405 | 4 | 0.5 | 0 | 0 | 0 | 24
150475 | 05/14/1986 | 0.121 | 4.9752 | 3 | 0.5 | 0 | 0 | 0 | 24
150475 | 05/15/1986 | 1.553 | 2.1705 | 3 | 0.6 | 0 | 0 | 0 | 24
150475 | 05/16/1986 | 0.008 | 3.8261 | 0 | 0 | 0 | 0 | 0 | 24
150475 | 05/17/1986 | 0 | 4.3786 | 0 | 0 | 0 | 0 | 0 | 24
150475 | 05/18/1986 | 0 | 4.0406 | 0 | 0 | 0 | 0 | 0 | 24
150475 | 05/19/1986 | 0 | 4.2023 | 0 | 0 | 0 | 0 | 0 | 24
150475 | 05/20/1986 | 0 | 4.1485 | 0 | 0 | 0 | 0 | 0 | 24
150475 | 05/21/1986 | 0 | 4.4513 | 0 | 0 | 0 | 0 | 0 | 24
150475 | 05/22/1986 | 0.002 | 4.5232 | 0 | 0 | 0 | 0 | 0 | 24
150475 | 05/23/1986 | 1.38 | 3.4118 | 2 | 0.4 | 0 | 0 | 0 | 24
150475 | 05/24/1986 | 0.422 | 3.3225 | 4 | 0.7 | 0 | 0 | 0 | 24
150475 | 05/25/1986 | 6.882 | 2.7006 | 4 | 0.6 | 0 | 0 | 0 | 24
150475 | 05/26/1986 | 0.245 | 4.6902 | 0 | 0 | 0 | 0 | 0 | 24
150475 | 05/27/1986 | 0.085 | 5.4222 | 0 | 0 | 0 | 0 | 0 | 24
150475 | 05/28/1986 | 0.071 | 5.095 | 0 | 0 | 0 | 0 | 0 | 24
150475 | 05/29/1986 | 0 | 5.5428 | 0 | 0 | 0 | 0 | 0 | 24
150475 | 05/30/1986 | 0.035 | 6.254 | 0 | 0 | 0 | 0 | 0 | 24
150475 | 05/31/1986 | 0.001 | 6.8036 | 0 | 0 | 0 | 0 | 0 | 24
150475 | 06/01/1986 | 0.013 | 5.0542 | 0 | 0 | 0 | 0 | 0 | 24
150475 | 06/02/1986 | 0 | 4.8702 | 0 | 0 | 0 | 0 | 0 | 24
150475 | 06/03/1986 | 0.029 | 5.2445 | 1 | 0.1 | 0 | 0 | 0 | 24
150475 | 06/04/1986 | 5.938 | 3.2965 | 1 | 0.1 | 0 | 0 | 0 | 24
150475 | 06/05/1986 | 0.063 | 5.1063 | 0 | 0 | 0 | 0 | 0 | 24
150475 | 06/06/1986 | 0.136 | 4.8142 | 1 | 0.1 | 0 | 0 | 0 | 24
150475 | 06/07/1986 | 4.471 | 6.0982 | 2 | 0.3 | 0 | 0 | 0 | 24
150475 | 06/08/1986 | 0 | 4.9591 | 0 | 0 | 0 | 0 | 0 | 24
150475 | 06/09/1986 | 0.005 | 6.144 | 3 | 0.5 | 0 | 0 | 0 | 24
150475 | 06/10/1986 | 45.979 | 2.686 | 25 | 4 | 0 | 0 | 0 | 24
150475 | 06/11/1986 | 3.795 | 2.9956 | 0 | 0.1 | 0 | 0 | 0 | 24
150475 | 06/12/1986 | 0 | 5.608 | 0 | 0 | 0 | 0 | 0 | 24
150475 | 06/13/1986 | 0 | 3.9475 | 0 | 0 | 0 | 0 | 0 | 24
150475 | 06/14/1986 | 0.133 | 3.5636 | 0 | 0 | 0 | 0 | 0 | 24
150475 | 06/15/1986 | 0.481 | 5.6174 | 1 | 0.1 | 0 | 0 | 0 | 24
150475 | 06/16/1986 | 0.035 | 5.6389 | 0 | 0 | 0 | 0 | 0 | 24
150475 | 06/17/1986 | 54.093 | 5.2008 | 17 | 2.5 | 0 | 0 | 0 | 24
150475 | 06/18/1986 | 23.282 | 6.2037 | 11 | 1.7 | 0 | 0 | 0 | 24
150475 | 06/19/1986 | 0.488 | 4.3678 | 4 | 0.6 | 0 | 0 | 0 | 24
150475 | 06/20/1986 | 32.894 | 2.7947 | 15 | 2.5 | 0 | 0 | 0 | 24
150475 | 02/11/1987 | 0.087 | 0.3575 | 0 | 0 | 0.1 | 30.6 | 0 | 24
150475 | 02/12/1987 | 0.035 | 0.8672 | 0 | 0 | 0 | 23.5 | 0 | 24
150475 | 02/13/1987 | 0.01 | 0.5637 | 0 | 0 | 0 | 18.1 | 0 | 24
150475 | 02/14/1987 | 0.155 | 0.7259 | 0 | 0 | 0.2 | 15.3 | 0 | 24
150475 | 02/15/1987 | 0 | 0.603 | 0 | 0 | 0 | 15.2 | 0 | 24
150475 | 02/16/1987 | 0 | 0.5926 | 0 | 0 | 0 | 15.2 | 0 | 24
150475 | 02/17/1987 | 0 | 0.5916 | 0 | 0 | 0 | 14.4 | 0 | 24
150475 | 02/18/1987 | 0.033 | 0.572 | 0 | 0 | 0 | 12.4 | 0 | 24
150475 | 02/19/1987 | 0 | 0.5596 | 0 | 0 | 0 | 9.4 | 0 | 24
150475 | 02/20/1987 | 0 | 0.7002 | 0 | 0 | 0 | 6.9 | 0 | 24
150475 | 02/21/1987 | 2.071 | 0.6579 | 0 | 0.1 | 1.9 | 19.5 | 0 | 24
150475 | 02/22/1987 | 0.491 | 0.5795 | 0 | 0 | 0.2 | 20 | 0 | 24
150475 | 02/23/1987 | 0.825 | 0.4573 | 0 | 0 | 0.2 | 18.2 | 0 | 24
150475 | 02/24/1987 | 0.345 | 0.4804 | 0 | 0 | 0.2 | 16.6 | 0 | 24
150475 | 02/25/1987 | 0.018 | 0.5022 | 0 | 0 | 0 | 13.5 | 0 | 24
150475 | 02/26/1987 | 0.016 | 0.8555 | 0 | 0 | 0 | 9.1 | 0 | 24
150475 | 02/27/1987 | 0.241 | 0.5063 | 0 | 0.1 | 0.2 | 6.2 | 0 | 24
150475 | 02/28/1987 | 0.618 | 0.5577 | 1 | 0.1 | 0.5 | 9.5 | 0 | 24
150475 | 03/01/1987 | 0.959 | 0.835 | 0 | 0 | 0.9 | 31.5 | 0 | 24
150475 | 03/02/1987 | 0 | 1.1045 | 0 | 0 | 0 | 24.9 | 0 | 24
150475 | 03/03/1987 | 0 | 0.9653 | 0 | 0 | 0 | 16.9 | 0 | 24
150475 | 03/04/1987 | 0.003 | 0.5322 | 0 | 0 | 0 | 9.9 | 0 | 24
150475 | 03/05/1987 | 0.297 | 0.7433 | 0 | 0 | 0.3 | 5.4 | 0 | 24
150475 | 03/06/1987 | 0.245 | 1.4389 | 0 | 0 | 0 | 1.3 | 0 | 24
150475 | 03/07/1987 | 0.324 | 1.1693 | 0 | 0 | 0 | 0 | 0 | 24
150475 | 03/08/1987 | 0.181 | 1.0421 | 0 | 0 | 0 | 0 | 0 | 24
150475 | 03/09/1987 | 0 | 1.4137 | 0 | 0 | 0 | 0 | 0 | 24
150475 | 03/10/1987 | 0.002 | 0.9558 | 0 | 0 | 0 | 0 | 0 | 24
150475 | 03/11/1987 | 0.144 | 0.7966 | 0 | 0 | 0.1 | 0 | 0 | 24
150475 | 03/12/1987 | 0.141 | 0.7517 | 0 | 0 | 0.1 | 0 | 0 | 24
150475 | 03/13/1987 | 1.319 | 0.5309 | 1 | 0.1 | 0.9 | 1.5 | 0 | 24
150475 | 03/14/1987 | 0.335 | 1.0355 | 0 | 0 | 0.3 | 6.4 | 0 | 24
150475 | 03/15/1987 | 0.013 | 1.2789 | 0 | 0 | 0 | 3.6 | 0 | 24
150475 | 03/16/1987 | 0.051 | 1.3697 | 0 | 0 | 0.1 | 6.1 | 0 | 24
150475 | 03/17/1987 | 0.002 | 1.7207 | 0 | 0 | 0 | 3.5 | 0 | 24
150475 | 03/18/1987 | 1.435 | 1.1595 | 1 | 0.1 | 0 | 1.9 | 0 | 24
150475 | 03/19/1987 | 1.029 | 0.4568 | 0 | 0 | 0 | 1 | 0 | 24
150475 | 03/20/1987 | 0.054 | 1.3614 | 0 | 0 | 0 | 2 | 0 | 24
150475 | 03/21/1987 | 2.675 | 1.0564 | 1 | 0.1 | 0 | 0.9 | 0 | 24
150475 | 03/22/1987 | 2.915 | 1.2772 | 6 | 0.9 | 0 | 0.2 | 0 | 24
150475 | 03/23/1987 | 4.763 | 0.5425 | 4 | 0.7 | 0 | 0 | 0 | 24
150475 | 03/24/1987 | 0.085 | 1.7282 | 0 | 0 | 0 | 0 | 0 | 24
150475 | 03/25/1987 | 2.956 | 0.8272 | 1 | 0.1 | 0 | 0 | 0 | 24
150475 | 03/26/1987 | 1.133 | 1.0271 | 0 | 0 | 0.2 | 0 | 0 | 24
150475 | 03/27/1987 | 0.027 | 1.6521 | 0 | 0 | 0 | 0 | 0 | 24
150475 | 03/28/1987 | 0.003 | 1.3944 | 0 | 0 | 0 | 0 | 0 | 24
150475 | 03/29/1987 | 0 | 1.7209 | 0 | 0 | 0 | 0 | 0 | 24
150475 | 03/30/1987 | 0 | 1.3539 | 0 | 0 | 0 | 0 | 0 | 24
150475 | 03/31/1987 | 0.683 | 0.9293 | 0 | 0 | 0 | 0 | 0 | 24
150475 | 04/01/1987 | 0.809 | 1.3792 | 0 | 0 | 0.2 | 0 | 0 | 24
150475 | 04/02/1987 | 0 | 1.5423 | 0 | 0 | 0 | 0 | 0 | 24
150475 | 04/03/1987 | 0 | 1.4032 | 0 | 0 | 0 | 0 | 0 | 24
150475 | 04/04/1987 | 0 | 1.8252 | 0 | 0 | 0 | 0 | 0 | 24
150475 | 04/05/1987 | 0 | 2.2937 | 0 | 0 | 0 | 0 | 0 | 24
150475 | 04/06/1987 | 0 | 2.3324 | 0 | 0 | 0 | 0 | 0 | 24
150475 | 04/07/1987 | 0 | 2.7575 | 0 | 0 | 0 | 0 | 0 | 24
150475 | 04/08/1987 | 0 | 2.8386 | 0 | 0 | 0 | 0 | 0 | 24
150475 | 04/09/1987 | 0.761 | 3.4275 | 0 | 0 | 0 | 0 | 0 | 24
150475 | 04/10/1987 | 0.055 | 2.0453 | 0 | 0 | 0 | 0 | 0 | 24
150475 | 04/11/1987 | 0.347 | 1.578 | 0 | 0 | 0 | 0 | 0 | 24
150475 | 04/12/1987 | 0.152 | 1.9091 | 0 | 0 | 0 | 0 | 0 | 24
150475 | 04/13/1987 | 2.639 | 0.9006 | 0 | 0 | 0 | 0 | 0 | 24
150475 | 04/14/1987 | 0.27 | 1.7533 | 0 | 0 | 0 | 0 | 0 | 24
150475 | 04/15/1987 | 0.26 | 0.9065 | 0 | 0 | 0 | 0 | 0 | 24
150475 | 04/16/1987 | 0.123 | 2.9491 | 0 | 0 | 0 | 0 | 0 | 24
150475 | 04/17/1987 | 0 | 2.9879 | 0 | 0 | 0 | 0 | 0 | 24
150475 | 04/18/1987 | 0 | 3.9776 | 0 | 0 | 0 | 0 | 0 | 24
150475 | 04/19/1987 | 0.087 | 3.4102 | 0 | 0 | 0 | 0 | 0 | 24
150475 | 04/20/1987 | 0.339 | 1.7258 | 0 | 0 | 0 | 0 | 0 | 24
150475 | 04/21/1987 | 0 | 2.7425 | 0 | 0 | 0 | 0 | 0 | 24
150475 | 04/22/1987 | 0 | 2.4063 | 1 | 0.1 | 0 | 0 | 0 | 24
150475 | 04/23/1987 | 0 | 3.1534 | 0 | 0 | 0 | 0 | 0 | 24
150475 | 04/24/1987 | 0.035 | 2.9356 | 0 | 0 | 0 | 0 | 0 | 24
150475 | 04/25/1987 | 0.014 | 2.5176 | 0 | 0 | 0 | 0 | 0 | 24
150475 | 04/26/1987 | 0.377 | 2.5598 | 0 | 0 | 0 | 0 | 0 | 24
150475 | 04/27/1987 | 0 | 3.3117 | 0 | 0 | 0 | 0 | 0 | 24
150475 | 04/28/1987 | 0 | 3.0977 | 0 | 0 | 0 | 0 | 0 | 24
150475 | 04/29/1987 | 0 | 3.6555 | 0 | 0 | 0 | 0 | 0 | 24
150475 | 04/30/1987 | 0.626 | 2.6676 | 1 | 0.1 | 0 | 0 | 0 | 24
150475 | 05/01/1987 | 21.824 | 1.5035 | 6 | 0.8 | 0 | 0 | 0 | 24
150475 | 05/02/1987 | 0.354 | 2.3443 | 0 | 0.1 | 0 | 0 | 0 | 24
150475 | 05/03/1987 | 0 | 3.4657 | 0 | 0 | 0 | 0 | 0 | 24
150475 | 05/04/1987 | 0 | 3.2252 | 0 | 0 | 0 | 0 | 0 | 24
150475 | 05/05/1987 | 0 | 2.6498 | 0 | 0 | 0 | 0 | 0 | 24
150475 | 05/06/1987 | 0.001 | 3.7771 | 0 | 0 | 0 | 0 | 0 | 24
150475 | 05/07/1987 | 0 | 3.593 | 0 | 0 | 0 | 0 | 0 | 24
150475 | 05/08/1987 | 0 | 4.2023 | 0 | 0 | 0 | 0 | 0 | 24
150475 | 05/09/1987 | 0 | 4.5882 | 0 | 0 | 0 | 0 | 0 | 24
150475 | 09/14/1987 | 0.022 | 1.7001 | 0 | 0 | 0 | 0 | 0 | 24
150475 | 05/11/1987 | 0 | 3.9227 | 0 | 0 | 0 | 0 | 0 | 24
150475 | 05/12/1987 | 0 | 4.057 | 2 | 0.2 | 0 | 0 | 0 | 24
150475 | 05/13/1987 | 7.989 | 3.5929 | 4 | 0.5 | 0 | 0 | 0 | 24
150475 | 05/14/1987 | 0 | 4.3267 | 0 | 0 | 0 | 0 | 0 | 24
150475 | 05/15/1987 | 0 | 4.711 | 0 | 0 | 0 | 0 | 0 | 24
150475 | 05/16/1987 | 0.001 | 5.6071 | 1 | 0.1 | 0 | 0 | 0 | 24
150475 | 05/17/1987 | 0.674 | 4.1851 | 2 | 0.2 | 0 | 0 | 0 | 24
150475 | 05/18/1987 | 14.616 | 2.1411 | 5 | 0.5 | 0 | 0 | 0 | 24
150475 | 05/19/1987 | 4.653 | 2.372 | 2 | 0.2 | 0 | 0 | 0 | 24
150475 | 05/20/1987 | 25.801 | 1.0873 | 17 | 2.2 | 0 | 0 | 0 | 24
150475 | 05/21/1987 | 13.497 | 4.0481 | 9 | 1.3 | 0 | 0 | 0 | 24
150475 | 05/22/1987 | 0.978 | 2.2935 | 0 | 0 | 0 | 0 | 0 | 24
150475 | 05/23/1987 | 0 | 3.1608 | 0 | 0 | 0 | 0 | 0 | 24
150475 | 05/24/1987 | 0.07 | 2.2619 | 2 | 0.3 | 0 | 0 | 0 | 24
150475 | 05/25/1987 | 16.437 | 2.1715 | 8 | 1.1 | 0 | 0 | 0 | 24
150475 | 05/26/1987 | 2.632 | 4.2438 | 1 | 0.1 | 0 | 0 | 0 | 24
150475 | 05/27/1987 | 4.308 | 2.6154 | 1 | 0.1 | 0 | 0 | 0 | 24
150475 | 05/28/1987 | 2.421 | 3.8948 | 0 | 0.1 | 0 | 0 | 0 | 24
150475 | 05/29/1987 | 0.906 | 4.64 | 2 | 0.3 | 0 | 0 | 0 | 24
150475 | 05/30/1987 | 1.278 | 4.2503 | 1 | 0.1 | 0 | 0 | 0 | 24
150475 | 05/31/1987 | 0.324 | 5.0792 | 0 | 0 | 0 | 0 | 0 | 24
150475 | 06/01/1987 | 1.202 | 4.8778 | 0 | 0 | 0 | 0 | 0 | 24
150475 | 06/02/1987 | 0.004 | 4.9144 | 0 | 0 | 0 | 0 | 0 | 24
150475 | 06/03/1987 | 0.002 | 3.7092 | 0 | 0 | 0 | 0 | 0 | 24
150475 | 06/04/1987 | 0 | 4.5987 | 0 | 0 | 0 | 0 | 0 | 24
150475 | 06/05/1987 | 0 | 4.7959 | 0 | 0 | 0 | 0 | 0 | 24
150475 | 06/06/1987 | 0 | 6.5508 | 3 | 0.3 | 0 | 0 | 0 | 24
150475 | 06/07/1987 | 2.946 | 4.6348 | 1 | 0 | 0 | 0 | 0 | 24
150475 | 06/08/1987 | 0 | 4.5037 | 0 | 0 | 0 | 0 | 0 | 24
150475 | 06/09/1987 | 0 | 4.3085 | 0 | 0 | 0 | 0 | 0 | 24
150475 | 06/10/1987 | 10.704 | 3.0782 | 8 | 0.7 | 0 | 0 | 0 | 24
150475 | 06/11/1987 | 1.912 | 5.8736 | 2 | 0.2 | 0 | 0 | 0 | 24
150475 | 06/12/1987 | 0 | 6.1856 | 0 | 0 | 0 | 0 | 0 | 24
150475 | 06/13/1987 | 0 | 6.6265 | 0 | 0 | 0 | 0 | 0 | 24
150475 | 06/14/1987 | 0 | 6.5422 | 0 | 0 | 0 | 0 | 0 | 24
150475 | 06/15/1987 | 0 | 5.2442 | 0 | 0 | 0 | 0 | 0 | 24
150475 | 06/16/1987 | 0 | 5.1046 | 0 | 0 | 0 | 0 | 0 | 24
150475 | 06/17/1987 | 2.376 | 3.3796 | 5 | 0.4 | 0 | 0 | 0 | 24
150475 | 06/18/1987 | 1.127 | 5.6553 | 1 | 0 | 0 | 0 | 0 | 24
150475 | 06/19/1987 | 0.115 | 3.2872 | 0 | 0 | 0 | 0 | 0 | 24
150475 | 06/20/1987 | 0.987 | 3.04 | 2 | 0.2 | 0 | 0 | 0 | 24
150475 | 06/21/1987 | 2.574 | 4.3105 | 0 | 0 | 0 | 0 | 0 | 24
150475 | 06/22/1987 | 0.106 | 5.6968 | 6 | 0.5 | 0 | 0 | 0 | 24
150475 | 06/23/1987 | 1.752 | 3.1555 | 1 | 0.1 | 0 | 0 | 0 | 24
150475 | 06/24/1987 | 3.545 | 4.413 | 0 | 0 | 0 | 0 | 0 | 24
150475 | 06/25/1987 | 19.119 | 5.8874 | 3 | 0.2 | 0 | 0 | 0 | 24
150475 | 06/26/1987 | 0.002 | 4.0197 | 0 | 0 | 0 | 0 | 0 | 24
150475 | 06/27/1987 | 0 | 4.4923 | 0 | 0 | 0 | 0 | 0 | 24
150475 | 06/28/1987 | 0.403 | 4.7353 | 3 | 0.2 | 0 | 0 | 0 | 24
150475 | 06/29/1987 | 0.266 | 5.0163 | 0 | 0 | 0 | 0 | 0 | 24
150475 | 06/30/1987 | 0 | 4.5608 | 0 | 0 | 0 | 0 | 0 | 24
150475 | 07/01/1987 | 2.41 | 5.07 | 1 | 0.1 | 0 | 0 | 0 | 24
150475 | 07/02/1987 | 0.948 | 5.034 | 1 | 0.1 | 0 | 0 | 0 | 24
150475 | 07/03/1987 | 0 | 4.1592 | 0 | 0 | 0 | 0 | 0 | 24
150475 | 07/04/1987 | 0 | 4.4904 | 1 | 0.1 | 0 | 0 | 0 | 24
150475 | 07/05/1987 | 5.327 | 3.4121 | 5 | 0.3 | 0 | 0 | 0 | 24
150475 | 07/06/1987 | 0.004 | 3.7051 | 0 | 0 | 0 | 0 | 0 | 24
150475 | 07/07/1987 | 3.892 | 2.2573 | 1 | 0.1 | 0 | 0 | 0 | 24
150475 | 07/08/1987 | 0.01 | 4.681 | 0 | 0 | 0 | 0 | 0 | 24
150475 | 07/09/1987 | 0.826 | 4.7328 | 1 | 0.1 | 0 | 0 | 0 | 24
150475 | 07/10/1987 | 5.123 | 3.0558 | 10 | 0.7 | 0 | 0 | 0 | 24
150475 | 07/11/1987 | 19.49 | 1.8552 | 9 | 0.8 | 0 | 0 | 0 | 24
150475 | 07/12/1987 | 28.354 | 3.4953 | 5 | 0.5 | 0 | 0 | 0 | 24
150475 | 07/13/1987 | 0.01 | 4.6751 | 0 | 0 | 0 | 0 | 0 | 24
150475 | 07/14/1987 | 0.114 | 3.4804 | 0 | 0 | 0 | 0 | 0 | 24
150475 | 07/15/1987 | 0.055 | 4.4486 | 0 | 0 | 0 | 0 | 0 | 24
150475 | 07/16/1987 | 0.004 | 5.3674 | 0 | 0 | 0 | 0 | 0 | 24
150475 | 07/17/1987 | 1.24 | 3.4516 | 0 | 0 | 0 | 0 | 0 | 24
150475 | 07/18/1987 | 7.474 | 3.95 | 2 | 0.1 | 0 | 0 | 0 | 24
150475 | 07/19/1987 | 0.984 | 5.1355 | 1 | 0.1 | 0 | 0 | 0 | 24
150475 | 07/20/1987 | 3.96 | 2.9831 | 17 | 1.3 | 0 | 0 | 0 | 24
150475 | 07/21/1987 | 3.621 | 4.9577 | 3 | 0.3 | 0 | 0 | 0 | 24
150475 | 07/22/1987 | 0.036 | 5.9558 | 3 | 0.3 | 0 | 0 | 0 | 24
150475 | 07/23/1987 | 47.901 | 5.4465 | 16 | 1.6 | 0 | 0 | 0 | 24
150475 | 07/24/1987 | 35.749 | 6.5801 | 5 | 0.5 | 0 | 0 | 0 | 24
150475 | 07/25/1987 | 0.703 | 4.2038 | 14 | 1.5 | 0 | 0 | 0 | 24
150475 | 07/26/1987 | 2.11 | 4.5012 | 2 | 0.2 | 0 | 0 | 0 | 24
150475 | 07/27/1987 | 1.263 | 2.9204 | 1 | 0.1 | 0 | 0 | 0 | 24
150475 | 07/28/1987 | 0.273 | 3.8431 | 3 | 0.3 | 0 | 0 | 0 | 24
150475 | 07/29/1987 | 1.764 | 4.8948 | 5 | 0.6 | 0 | 0 | 0 | 24
150475 | 07/30/1987 | 1.36 | 5.3725 | 1 | 0.1 | 0 | 0 | 0 | 24
150475 | 07/31/1987 | 0.066 | 5.7416 | 0 | 0 | 0 | 0 | 0 | 24
150475 | 08/01/1987 | 0.029 | 4.7841 | 0 | 0 | 0 | 0 | 0 | 24
150475 | 08/02/1987 | 0.02 | 5.5548 | 3 | 0.3 | 0 | 0 | 0 | 24
150475 | 08/03/1987 | 0.042 | 5.2374 | 2 | 0.2 | 0 | 0 | 0 | 24
150475 | 08/04/1987 | 0.012 | 2.7579 | 0 | 0 | 0 | 0 | 0 | 24
150475 | 08/05/1987 | 0 | 4.1046 | 0 | 0 | 0 | 0 | 0 | 24
150475 | 08/06/1987 | 29.673 | 4.8632 | 4 | 0.3 | 0 | 0 | 0 | 24
150475 | 08/07/1987 | 0 | 2.7764 | 0 | 0 | 0 | 0 | 0 | 24
150475 | 08/08/1987 | 13.073 | 3.4028 | 8 | 0.6 | 0 | 0 | 0 | 24
150475 | 05/27/1983 | 10.762 | 2.4317 | 5 | 0.6 | 0 | 0 | 0 | 24
150475 | 05/28/1983 | 5.547 | 4.1691 | 4 | 0.6 | 0 | 0 | 0 | 24
150475 | 05/29/1983 | 1.449 | 2.406 | 2 | 0.2 | 0 | 0 | 0 | 24
150475 | 05/30/1983 | 5.839 | 2.5221 | 1 | 0.2 | 0 | 0 | 0 | 24
150475 | 05/31/1983 | 0.652 | 3.6575 | 0 | 0 | 0 | 0 | 0 | 24
150475 | 06/01/1983 | 0.244 | 4.344 | 0 | 0 | 0 | 0 | 0 | 24
150475 | 06/02/1983 | 1.063 | 4.0765 | 4 | 0.5 | 0 | 0 | 0 | 24
150475 | 06/03/1983 | 2.598 | 4.587 | 5 | 0.7 | 0 | 0 | 0 | 24
150475 | 06/04/1983 | 0.293 | 4.5224 | 0 | 0 | 0 | 0 | 0 | 24
150475 | 06/05/1983 | 0.068 | 3.5222 | 0 | 0 | 0 | 0 | 0 | 24
150475 | 06/06/1983 | 0 | 4.6977 | 0 | 0 | 0 | 0 | 0 | 24
150475 | 06/07/1983 | 0 | 4.6217 | 0 | 0 | 0 | 0 | 0 | 24
150475 | 06/08/1983 | 0.086 | 4.168 | 0 | 0 | 0 | 0 | 0 | 24
150475 | 06/09/1983 | 0 | 4.8075 | 0 | 0 | 0 | 0 | 0 | 24
150475 | 06/10/1983 | 1.234 | 3.9737 | 1 | 0.2 | 0 | 0 | 0 | 24
150475 | 06/11/1983 | 2.448 | 4.7615 | 1 | 0.1 | 0 | 0 | 0 | 24
150475 | 06/12/1983 | 7.04 | 3.3359 | 3 | 0.3 | 0 | 0 | 0 | 24
150475 | 06/13/1983 | 9.361 | 4.6313 | 13 | 1.6 | 0 | 0 | 0 | 24
150475 | 06/14/1983 | 7.989 | 4.0464 | 19 | 3.3 | 0 | 0 | 0 | 24
150475 | 06/15/1983 | 0.79 | 4.4538 | 0 | 0 | 0 | 0 | 0 | 24
150475 | 06/16/1983 | 0.012 | 3.9838 | 0 | 0 | 0 | 0 | 0 | 24
150475 | 06/17/1983 | 0 | 4.7408 | 0 | 0 | 0 | 0 | 0 | 24
150475 | 06/18/1983 | 0.182 | 4.6058 | 0 | 0 | 0 | 0 | 0 | 24
150475 | 06/19/1983 | 0.159 | 3.3501 | 0 | 0.1 | 0 | 0 | 0 | 24
150475 | 06/20/1983 | 3.442 | 3.6569 | 26 | 3.5 | 0 | 0 | 0 | 24
150475 | 06/21/1983 | 4.317 | 4.3538 | 21 | 3.2 | 0 | 0 | 0 | 24
150475 | 06/22/1983 | 1.806 | 6.3297 | 1 | 0.1 | 0 | 0 | 0 | 24
150475 | 06/23/1983 | 0 | 6.2333 | 0 | 0 | 0 | 0 | 0 | 24
150475 | 06/24/1983 | 1.176 | 4.7663 | 7 | 1 | 0 | 0 | 0 | 24
150475 | 06/25/1983 | 1.294 | 6.6763 | 16 | 2.2 | 0 | 0 | 0 | 24
150475 | 06/26/1983 | 2.711 | 2.8057 | 6 | 0.8 | 0 | 0 | 0 | 24
150475 | 06/27/1983 | 0.008 | 4.338 | 0 | 0 | 0 | 0 | 0 | 24
150475 | 06/28/1983 | 0.086 | 3.3628 | 0 | 0 | 0 | 0 | 0 | 24
150475 | 06/29/1983 | 20.665 | 2.1494 | 15 | 2.3 | 0 | 0 | 0 | 24
150475 | 06/30/1983 | 2.378 | 6.5311 | 1 | 0.2 | 0 | 0 | 0 | 24
150475 | 07/01/1983 | 3.871 | 5.9201 | 0 | 0 | 0 | 0 | 0 | 24
150475 | 07/02/1983 | 3.943 | 3.514 | 7 | 1 | 0 | 0 | 0 | 24
150475 | 07/03/1983 | 16.125 | 4.0201 | 12 | 1.8 | 0 | 0 | 0 | 24
150475 | 07/04/1983 | 0.409 | 6.2234 | 0 | 0 | 0 | 0 | 0 | 24
150475 | 07/05/1983 | 0 | 5.1743 | 0 | 0 | 0 | 0 | 0 | 24
150475 | 07/06/1983 | 0.029 | 5.7834 | 0 | 0 | 0 | 0 | 0 | 24
150475 | 07/07/1983 | 0.213 | 6.1146 | 0 | 0 | 0 | 0 | 0 | 24
150475 | 07/08/1983 | 0.115 | 6.0479 | 0 | 0 | 0 | 0 | 0 | 24
150475 | 07/09/1983 | 0.541 | 4.6646 | 0 | 0 | 0 | 0 | 0 | 24
150475 | 07/10/1983 | 0.088 | 6.4026 | 0 | 0 | 0 | 0 | 0 | 24
150475 | 07/11/1983 | 0.087 | 6.5229 | 0 | 0 | 0 | 0 | 0 | 24
150475 | 07/12/1983 | 0 | 6.4808 | 0 | 0 | 0 | 0 | 0 | 24
150475 | 07/13/1983 | 0.934 | 4.2989 | 0 | 0 | 0 | 0 | 0 | 24
150475 | 07/14/1983 | 0.323 | 5.9911 | 0 | 0 | 0 | 0 | 0 | 24
150475 | 07/15/1983 | 1.333 | 3.7332 | 2 | 0.2 | 0 | 0 | 0 | 24
150475 | 07/16/1983 | 2.245 | 3.7162 | 8 | 0.9 | 0 | 0 | 0 | 24
150475 | 07/17/1983 | 1.884 | 3.4921 | 12 | 1.6 | 0 | 0 | 0 | 24
150475 | 07/18/1983 | 4.228 | 4.4667 | 7 | 1 | 0 | 0 | 0 | 24
150475 | 07/19/1983 | 1.931 | 5.5122 | 4 | 0.6 | 0 | 0 | 0 | 24
150475 | 07/20/1983 | 0.424 | 4.81 | 0 | 0 | 0 | 0 | 0 | 24
150475 | 07/21/1983 | 0.993 | 3.8785 | 0 | 0 | 0 | 0 | 0 | 24
150475 | 07/22/1983 | 0.017 | 6.013 | 0 | 0 | 0 | 0 | 0 | 24
150475 | 07/23/1983 | 0 | 4.9873 | 0 | 0 | 0 | 0 | 0 | 24
150475 | 07/24/1983 | 0.091 | 4.6489 | 0 | 0 | 0 | 0 | 0 | 24
150475 | 07/25/1983 | 0.086 | 4.3431 | 0 | 0 | 0 | 0 | 0 | 24
150475 | 07/26/1983 | 0.01 | 5.6285 | 1 | 0.1 | 0 | 0 | 0 | 24
150475 | 07/27/1983 | 2.3 | 3.5251 | 2 | 0.2 | 0 | 0 | 0 | 24
150475 | 07/28/1983 | 0.693 | 3.7683 | 1 | 0.1 | 0 | 0 | 0 | 24
150475 | 07/29/1983 | 0.721 | 5.8964 | 0 | 0 | 0 | 0 | 0 | 24
150475 | 07/30/1983 | 2.364 | 3.0379 | 5 | 0.6 | 0 | 0 | 0 | 24
150475 | 07/31/1983 | 0.016 | 5.8161 | 1 | 0.1 | 0 | 0 | 0 | 24
150475 | 08/01/1983 | 0.002 | 5.0308 | 0 | 0 | 0 | 0 | 0 | 24
150475 | 08/02/1983 | 8.217 | 2.4043 | 3 | 0.3 | 0 | 0 | 0 | 24
150475 | 08/03/1983 | 5.52 | 5.3821 | 1 | 0.1 | 0 | 0 | 0 | 24
150475 | 08/04/1983 | 0.287 | 4.9766 | 0 | 0 | 0 | 0 | 0 | 24
150475 | 08/05/1983 | 0.008 | 4.3533 | 0 | 0 | 0 | 0 | 0 | 24
150475 | 08/06/1983 | 0.034 | 5.96 | 0 | 0 | 0 | 0 | 0 | 24
150475 | 08/07/1983 | 0.008 | 6.0542 | 0 | 0 | 0 | 0 | 0 | 24
150475 | 08/08/1983 | 0 | 5.1496 | 0 | 0 | 0 | 0 | 0 | 24
150475 | 08/09/1983 | 3.111 | 2.202 | 0 | 0 | 0 | 0 | 0 | 24
150475 | 08/10/1983 | 0.212 | 5.1351 | 1 | 0 | 0 | 0 | 0 | 24
150475 | 08/11/1983 | 0.036 | 3.9121 | 0 | 0 | 0 | 0 | 0 | 24
150475 | 08/12/1983 | 0.017 | 3.1712 | 0 | 0 | 0 | 0 | 0 | 24
150475 | 08/13/1983 | 0.088 | 3.4618 | 0 | 0 | 0 | 0 | 0 | 24
150475 | 08/14/1983 | 0 | 4.6281 | 0 | 0 | 0 | 0 | 0 | 24
150475 | 08/15/1983 | 0.059 | 4.6083 | 14 | 1.1 | 0 | 0 | 0 | 24
150475 | 08/16/1983 | 1.893 | 2.5595 | 7 | 0.8 | 0 | 0 | 0 | 24
150475 | 08/17/1983 | 0.234 | 4.6517 | 1 | 0.1 | 0 | 0 | 0 | 24
150475 | 08/18/1983 | 15.016 | 3.871 | 4 | 0.4 | 0 | 0 | 0 | 24
150475 | 08/19/1983 | 0.91 | 5.0253 | 4 | 0.4 | 0 | 0 | 0 | 24
150475 | 08/20/1983 | 0.203 | 4.2258 | 1 | 0.1 | 0 | 0 | 0 | 24
150475 | 08/21/1983 | 4.269 | 3.4884 | 2 | 0.2 | 0 | 0 | 0 | 24
150475 | 08/22/1983 | 0.083 | 4.5338 | 0 | 0 | 0 | 0 | 0 | 24
150475 | 08/23/1983 | 1.251 | 2.4173 | 0 | 0 | 0 | 0 | 0 | 24
150475 | 08/24/1983 | 2.244 | 2.1706 | 2 | 0.2 | 0 | 0 | 0 | 24
150475 | 08/25/1983 | 1.187 | 3.4638 | 9 | 1 | 0 | 0 | 0 | 24
150475 | 08/26/1983 | 0.592 | 3.3578 | 3 | 0.4 | 0 | 0 | 0 | 24
150475 | 08/27/1983 | 1.23 | 2.9708 | 1 | 0.1 | 0 | 0 | 0 | 24
150475 | 08/28/1983 | 4.329 | 3.0779 | 4 | 0.5 | 0 | 0 | 0 | 24
150475 | 08/29/1983 | 1.237 | 3.6285 | 9 | 1.1 | 0 | 0 | 0 | 24
150475 | 08/30/1983 | 11.885 | 3.2521 | 3 | 0.4 | 0 | 0 | 0 | 24
150475 | 08/31/1983 | 0 | 4.0552 | 0 | 0 | 0 | 0 | 0 | 24
150475 | 09/01/1983 | 0.02 | 4.0818 | 0 | 0 | 0 | 0 | 0 | 24
150475 | 09/02/1983 | 0.039 | 4.2663 | 1 | 0.1 | 0 | 0 | 0 | 24
150475 | 09/03/1983 | 5.111 | 2.8055 | 5 | 0.5 | 0 | 0 | 0 | 24
150475 | 09/04/1983 | 34.44 | 2.0476 | 14 | 1.7 | 0 | 0 | 0 | 24
150475 | 09/05/1983 | 18.192 | 3.6496 | 2 | 0.3 | 0 | 0 | 0 | 24
150475 | 09/06/1983 | 0.153 | 4.4107 | 0 | 0 | 0 | 0 | 0 | 24
150475 | 09/07/1983 | 0.001 | 3.2161 | 0 | 0 | 0 | 0 | 0 | 24
150475 | 09/08/1983 | 1.281 | 4.3998 | 8 | 0.9 | 0 | 0 | 0 | 24
150475 | 09/09/1983 | 2.094 | 3.782 | 5 | 0.6 | 0 | 0 | 0 | 24
150475 | 09/10/1983 | 15.054 | 4.3433 | 14 | 1.9 | 0 | 0 | 0 | 24
150475 | 09/11/1983 | 4.067 | 2.9515 | 4 | 0.5 | 0 | 0 | 0 | 24
150475 | 09/12/1983 | 3.745 | 2.7464 | 1 | 0.1 | 0 | 0 | 0 | 24
150475 | 09/13/1983 | 0.01 | 2.8308 | 0 | 0 | 0 | 0 | 0 | 24
150475 | 12/31/1983 | 0.079 | 0.0967 | 0 | 0 | 0.1 | 1582 | 0 | 24
150475 | 09/15/1983 | 28.606 | 1.3335 | 18 | 2.3 | 0 | 0 | 0 | 24
150475 | 09/16/1983 | 0.365 | 2.261 | 0 | 0 | 0 | 0 | 0 | 24
150475 | 09/17/1983 | 0.073 | 1.7875 | 0 | 0 | 0 | 0 | 0 | 24
150475 | 09/18/1983 | 0.01 | 2.7142 | 0 | 0 | 0 | 0 | 0 | 24
150475 | 09/19/1983 | 8.361 | 1.5248 | 1 | 0.1 | 0 | 0 | 0 | 24
150475 | 09/20/1983 | 5.485 | 2.135 | 1 | 0.1 | 0 | 2.3 | 0 | 24
150475 | 09/21/1983 | 0.345 | 1.2888 | 0 | 0 | 0 | 0.4 | 0 | 24
150475 | 09/22/1983 | 0.053 | 1.2254 | 0 | 0 | 0 | 0 | 0 | 24
150475 | 09/23/1983 | 0 | 1.6909 | 0 | 0 | 0 | 0 | 0 | 24
150475 | 09/24/1983 | 0 | 1.9129 | 0 | 0 | 0 | 0 | 0 | 24
150475 | 09/25/1983 | 0.007 | 2.4095 | 0 | 0 | 0 | 0 | 0 | 24
150475 | 09/26/1983 | 0.01 | 2.1766 | 0 | 0 | 0 | 0 | 0 | 24
150475 | 09/27/1983 | 0.154 | 2.6471 | 1 | 0.1 | 0 | 0 | 0 | 24
150475 | 09/28/1983 | 1.911 | 2.2086 | 5 | 0.6 | 0 | 0 | 0 | 24
150475 | 09/29/1983 | 18.244 | 0.9188 | 13 | 1.6 | 0 | 0 | 0 | 24
150475 | 09/30/1983 | 8.94 | 2.792 | 7 | 0.9 | 0 | 0 | 0 | 24
150475 | 10/01/1983 | 2.494 | 2.1203 | 1 | 0.1 | 0 | 0 | 0 | 24
150475 | 10/02/1983 | 1.095 | 1.9661 | 0 | 0 | 0 | 0 | 0 | 24
150475 | 10/03/1983 | 0.341 | 0.816 | 0 | 0 | 0 | 0 | 0 | 24
150475 | 10/04/1983 | 0.188 | 1.454 | 0 | 0 | 0 | 0 | 0 | 24
150475 | 10/05/1983 | 0.016 | 1.9641 | 0 | 0 | 0 | 0 | 0 | 24
150475 | 10/06/1983 | 0.108 | 1.5439 | 0 | 0 | 0 | 0 | 0 | 24
150475 | 10/07/1983 | 21.385 | 0.9795 | 4 | 0.6 | 0 | 0 | 0 | 24
150475 | 10/08/1983 | 0.006 | 1.3819 | 0 | 0 | 0 | 0 | 0 | 24
150475 | 10/09/1983 | 0 | 2.0769 | 6 | 0.8 | 0 | 0 | 0 | 24
150475 | 10/10/1983 | 34.294 | 1.1611 | 23 | 3.2 | 0 | 0 | 0 | 24
150475 | 10/11/1983 | 0.28 | 1.763 | 1 | 0.1 | 0 | 0 | 0 | 24
150475 | 10/12/1983 | 0.586 | 1.0207 | 0 | 0 | 0 | 0 | 0 | 24
150475 | 10/13/1983 | 1.344 | 0.955 | 1 | 0.1 | 0.1 | 7.2 | 0 | 24
150475 | 10/14/1983 | 0.039 | 1.3002 | 0 | 0 | 0 | 3.3 | 0 | 24
150475 | 10/15/1983 | 14.998 | 0.874 | 4 | 0.6 | 0 | 0.7 | 0 | 24
150475 | 10/16/1983 | 0.035 | 1.225 | 0 | 0 | 0 | 0 | 0 | 24
150475 | 10/17/1983 | 0.007 | 1.1486 | 0 | 0 | 0 | 0 | 0 | 24
150475 | 10/18/1983 | 11.31 | 0.7832 | 13 | 1.8 | 0 | 0 | 0 | 24
150475 | 10/19/1983 | 6.952 | 1.1715 | 7 | 1 | 0 | 0 | 0 | 24
150475 | 10/20/1983 | 0.901 | 1.5324 | 1 | 0.2 | 0 | 0 | 0 | 24
150475 | 10/21/1983 | 0.001 | 0.8177 | 0 | 0 | 0 | 0 | 0 | 24
150475 | 10/22/1983 | 0.014 | 0.9516 | 0 | 0 | 0 | 0 | 0 | 24
150475 | 10/23/1983 | 0.132 | 0.7451 | 0 | 0 | 0 | 0 | 0 | 24
150475 | 10/24/1983 | 0.111 | 0.4787 | 0 | 0 | 0 | 0 | 0 | 24
150475 | 10/25/1983 | 0 | 1.1365 | 0 | 0 | 0 | 0 | 0 | 24
150475 | 10/26/1983 | 0 | 1.0753 | 0 | 0 | 0 | 0 | 0 | 24
150475 | 10/27/1983 | 0 | 1.1458 | 0 | 0 | 0 | 0 | 0 | 24
150475 | 10/28/1983 | 0 | 1.0903 | 0 | 0 | 0 | 0 | 0 | 24
150475 | 10/29/1983 | 0 | 0.8234 | 0 | 0 | 0 | 0 | 0 | 24
150475 | 10/30/1983 | 0.001 | 0.7443 | 0 | 0 | 0 | 0 | 0 | 24
150475 | 10/31/1983 | 0.785 | 0.3474 | 0 | 0 | 0 | 0 | 0 | 24
150475 | 11/01/1983 | 2.646 | 0.3709 | 0 | 0.1 | 0 | 0 | 0 | 24
150475 | 11/02/1983 | 0.952 | 0.7734 | 0 | 0 | 0 | 0 | 0 | 24
150475 | 11/03/1983 | 0 | 0.7973 | 0 | 0 | 0 | 0 | 0 | 24
150475 | 11/04/1983 | 0 | 0.6589 | 0 | 0 | 0 | 0 | 0 | 24
150475 | 11/05/1983 | 0.262 | 0.4662 | 0 | 0 | 0 | 0 | 0 | 24
150475 | 11/06/1983 | 0.4 | 0.6812 | 0 | 0 | 0 | 0 | 0 | 24
150475 | 11/07/1983 | 0.048 | 0.5818 | 0 | 0.1 | 0 | 0 | 0 | 24
150475 | 11/08/1983 | 5.826 | 0.7742 | 3 | 0.5 | 1.9 | 5.8 | 0 | 24
150475 | 11/09/1983 | 18.27 | 0.4834 | 0 | 0.1 | 17.8 | 203.3 | 0 | 24
150475 | 11/10/1983 | 0 | 0.5995 | 0 | 0 | 0 | 240.9 | 0 | 24
150475 | 11/11/1983 | 0 | 0.6622 | 0 | 0 | 0 | 228.6 | 0 | 24
150475 | 11/12/1983 | 1.518 | 0.559 | 0 | 0 | 1.5 | 241.9 | 0 | 24
150475 | 11/13/1983 | 1.812 | 0.2074 | 2 | 0.3 | 1.7 | 265.1 | 0 | 24
150475 | 11/14/1983 | 3.625 | 0.0887 | 2 | 0.3 | 0.6 | 236.6 | 0 | 24
150475 | 11/15/1983 | 0.06 | 0.6407 | 1 | 0.1 | 0 | 198.2 | 0 | 24
150475 | 11/16/1983 | 0.001 | 0.3662 | 1 | 0.2 | 0 | 163.3 | 0 | 24
150475 | 11/17/1983 | 0.156 | 0.3604 | 0 | 0 | 0.1 | 138.2 | 0 | 24
150475 | 11/18/1983 | 0.265 | 0.2206 | 2 | 0.3 | 0.2 | 127 | 0 | 24
150475 | 11/19/1983 | 28.601 | 0.0821 | 18 | 2.6 | 8.1 | 134.1 | 0 | 24
150475 | 11/20/1983 | 2.228 | 0.375 | 2 | 0.3 | 1.1 | 136.5 | 0 | 24
150475 | 11/21/1983 | 0.032 | 0.6916 | 0 | 0 | 0 | 110.5 | 0 | 24
150475 | 11/22/1983 | 7.269 | 0.4127 | 0 | 0 | 7.3 | 233.5 | 0 | 24
150475 | 11/23/1983 | 11.208 | 0.4959 | 0 | 0 | 11.2 | 476.5 | 0 | 24
150475 | 11/24/1983 | 0.143 | 0.4825 | 0 | 0 | 0.1 | 541 | 0 | 24
150475 | 11/25/1983 | 0 | 0.2332 | 0 | 0 | 0 | 536.7 | 0 | 24
150475 | 11/26/1983 | 0.004 | 0.1316 | 0 | 0 | 0 | 545.3 | 0 | 24
150475 | 11/27/1983 | 6.099 | 0.2809 | 0 | 0 | 6.1 | 570.4 | 0 | 24
150475 | 11/28/1983 | 13.812 | 0.374 | 0 | 0 | 13.8 | 924.5 | 0 | 24
150475 | 11/29/1983 | 2.321 | 0.2364 | 0 | 0 | 2.3 | 982.9 | 0 | 24
150475 | 11/30/1983 | 1.139 | 0.2011 | 0 | 0 | 1.1 | 992.5 | 0 | 24
150475 | 12/01/1983 | 0.13 | 0.1107 | 0 | 0 | 0.1 | 990.2 | 0 | 24
150475 | 12/02/1983 | 0.218 | 0.0862 | 0 | 0 | 0.2 | 988.5 | 0 | 24
150475 | 12/03/1983 | 0.208 | 0.0843 | 0 | 0 | 0.2 | 986.9 | 0 | 24
150475 | 12/04/1983 | 0.212 | 0.073 | 0 | 0 | 0.2 | 986.1 | 0 | 24
150475 | 12/05/1983 | 0.151 | 0.1335 | 0 | 0 | 0.2 | 984.6 | 0 | 24
150475 | 12/06/1983 | 0.301 | 0.063 | 0 | 0 | 0.3 | 982.6 | 0 | 24
150475 | 12/07/1983 | 0.298 | 0.1147 | 0 | 0 | 0.3 | 981.9 | 0 | 24
150475 | 12/08/1983 | 0.745 | 0.111 | 0 | 0 | 0.7 | 982.5 | 0 | 24
150475 | 12/09/1983 | 0.038 | 0.0758 | 0 | 0 | 0 | 988 | 0 | 24
150475 | 12/10/1983 | 6.186 | 0.2111 | 0 | 0 | 6.2 | 1043.7 | 0 | 24
150475 | 12/11/1983 | 2.438 | 0.1027 | 0 | 0 | 2.4 | 1132.1 | 0 | 24
150475 | 12/12/1983 | 1.039 | 0.11 | 0 | 0 | 1 | 1147.1 | 0 | 24
150475 | 12/13/1983 | 8.184 | -0.0008 | 0 | 0 | 8.2 | 1265.3 | 0 | 24
150475 | 12/14/1983 | 4.358 | 0.2424 | 0 | 0 | 4.4 | 1373.9 | 0 | 24
150475 | 12/15/1983 | 3.752 | 0.3576 | 0 | 0 | 3.8 | 1440.2 | 0 | 24
150475 | 12/16/1983 | 0.424 | 0.092 | 0 | 0 | 0.4 | 1456.2 | 0 | 24
150475 | 12/17/1983 | 0.135 | 0.0855 | 0 | 0 | 0.1 | 1455.6 | 0 | 24
150475 | 12/18/1983 | 0.032 | 0.0315 | 0 | 0 | 0 | 1454.5 | 0 | 24
150475 | 12/19/1983 | 0.017 | 0.0231 | 0 | 0 | 0 | 1455.6 | 0 | 24
150475 | 12/20/1983 | 2.462 | 0.0455 | 0 | 0 | 2.5 | 1473 | 0 | 24
150475 | 12/21/1983 | 2.862 | 0.0877 | 0 | 0 | 2.9 | 1558.3 | 0 | 24
150475 | 12/22/1983 | 0.073 | 0.0554 | 0 | 0 | 0.1 | 1563.1 | 0 | 24
150475 | 12/23/1983 | 0.045 | 0.0327 | 0 | 0 | 0 | 1562.8 | 0 | 24
150475 | 12/24/1983 | 0.121 | 0.1044 | 0 | 0 | 0.1 | 1562.6 | 0 | 24
150475 | 12/25/1983 | 0.389 | 0.0737 | 0 | 0 | 0.4 | 1562.9 | 0 | 24
150475 | 12/26/1983 | 0.989 | 0.1043 | 0 | 0 | 1 | 1568 | 0 | 24
150475 | 12/27/1983 | 1.179 | 0.0336 | 0 | 0 | 1.2 | 1585.5 | 0 | 24
150475 | 12/28/1983 | 0.201 | 0.1821 | 0 | 0 | 0.2 | 1587.9 | 0 | 24
150475 | 12/29/1983 | 0.108 | 0.0956 | 0 | 0 | 0.1 | 1584.8 | 0 | 24
150475 | 12/30/1983 | 0.046 | 0.0367 | 0 | 0 | 0 | 1583 | 0 | 24
150475 | 01/01/1982 | 0.569 | 0.0945 | 0 | 0 | 0.6 | 821.1 | 0 | 24
150475 | 01/02/1982 | 9.819 | 0.0396 | 0 | 0 | 9.8 | 930.6 | 0 | 24
150475 | 01/03/1982 | 0.109 | 0.0808 | 0 | 0 | 0.1 | 978.5 | 0 | 24
150475 | 05/10/1982 | 1.992 | 2.423 | 2 | 0.2 | 0 | 0 | 0 | 24
150475 | 01/04/1982 | 0.704 | 0.1766 | 0 | 0 | 0.7 | 977.2 | 0 | 24
150475 | 01/05/1982 | 0.26 | 0.2664 | 0 | 0 | 0.3 | 973.8 | 0 | 24
150475 | 01/06/1982 | 0 | 0.0727 | 0 | 0 | 0 | 969.3 | 0 | 24
150475 | 01/07/1982 | 0.214 | 0.0298 | 0 | 0 | 0.2 | 968.4 | 0 | 24
150475 | 01/08/1982 | 1.076 | 0.2927 | 0 | 0 | 1.1 | 967.6 | 0 | 24
150475 | 01/09/1982 | 0.05 | 0.104 | 0 | 0 | 0 | 965.4 | 0 | 24
150475 | 01/10/1982 | 0.287 | 0.1556 | 0 | 0 | 0.3 | 963.2 | 0 | 24
150475 | 01/11/1982 | 0.103 | 0.2052 | 0 | 0 | 0.1 | 958.9 | 0 | 24
150475 | 01/12/1982 | 0.429 | 0.1377 | 0 | 0 | 0.4 | 958.6 | 0 | 24
150475 | 01/13/1982 | 1.745 | 0.0871 | 0 | 0 | 1.7 | 967.7 | 0 | 24
150475 | 01/14/1982 | 0.078 | 0.0645 | 0 | 0 | 0.1 | 971.7 | 0 | 24
150475 | 01/15/1982 | 3.128 | 0.2968 | 0 | 0 | 3.1 | 1022.9 | 0 | 24
150475 | 01/16/1982 | 0.022 | 0.0683 | 0 | 0 | 0 | 1037.1 | 0 | 24
150475 | 01/17/1982 | 2.213 | 0.0538 | 0 | 0 | 2.2 | 1055.3 | 0 | 24
150475 | 01/18/1982 | 0.999 | 0.1388 | 0 | 0 | 1 | 1071.5 | 0 | 24
150475 | 01/19/1982 | 0.064 | 0.2073 | 0 | 0 | 0.1 | 1105 | 0 | 24
150475 | 01/20/1982 | 6.319 | 0.0829 | 0 | 0 | 6.3 | 1211 | 0 | 24
150475 | 01/21/1982 | 0.985 | 0.108 | 0 | 0 | 1 | 1279.7 | 0 | 24
150475 | 01/22/1982 | 18.553 | 0.1685 | 0 | 0 | 18.6 | 1485.4 | 0 | 24
150475 | 01/23/1982 | 2.573 | 0.3402 | 0 | 0 | 2.6 | 1682.8 | 0 | 24
150475 | 01/24/1982 | 1.729 | 0.0643 | 0 | 0 | 1.7 | 1690.9 | 0 | 24
150475 | 01/25/1982 | 0.982 | 0.1285 | 0 | 0 | 1 | 1745.9 | 0 | 24
150475 | 01/26/1982 | 0.04 | 0.0882 | 0 | 0 | 0 | 1745.8 | 0 | 24
150475 | 01/27/1982 | 0.183 | 0.1043 | 0 | 0 | 0.2 | 1746.3 | 0 | 24
150475 | 01/28/1982 | 0.477 | 0.2964 | 0 | 0 | 0.5 | 1741.3 | 0 | 24
150475 | 01/29/1982 | 2.229 | 0.2768 | 0 | 0 | 2.2 | 1744.7 | 0 | 24
150475 | 01/30/1982 | 0.083 | 0.2579 | 0 | 0 | 0.1 | 1740.2 | 0 | 24
150475 | 01/31/1982 | 0.012 | 0.0707 | 0 | 0 | 0 | 1738 | 0 | 24
150475 | 02/01/1982 | 2.813 | 0.1059 | 0 | 0 | 2.8 | 1753.3 | 0 | 24
150475 | 02/02/1982 | 0.742 | 0.239 | 0 | 0 | 0.7 | 1776.9 | 0 | 24
150475 | 02/03/1982 | 0.001 | 0.0789 | 0 | 0 | 0 | 1773.6 | 0 | 24
150475 | 02/04/1982 | 0.236 | 0.1376 | 0 | 0 | 0.2 | 1771.5 | 0 | 24
150475 | 02/05/1982 | 0.086 | 0.1008 | 0 | 0 | 0.1 | 1769.7 | 0 | 24
150475 | 02/06/1982 | 0.533 | 0.1104 | 0 | 0 | 0.5 | 1769.3 | 0 | 24
150475 | 02/07/1982 | 0.11 | 0.4043 | 0 | 0 | 0.1 | 1767.1 | 0 | 24
150475 | 02/08/1982 | 0.114 | 0.1685 | 0 | 0 | 0.1 | 1760 | 0 | 24
150475 | 02/09/1982 | 0.145 | 0.1795 | 0 | 0 | 0.1 | 1756.3 | 0 | 24
150475 | 02/10/1982 | 0.107 | 0.1401 | 0 | 0 | 0.1 | 1752.7 | 0 | 24
150475 | 02/11/1982 | 0.019 | 0.3004 | 0 | 0 | 0 | 1748 | 0 | 24
150475 | 02/12/1982 | 0.389 | 0.1877 | 0 | 0 | 0.4 | 1744.3 | 0 | 24
150475 | 02/13/1982 | 3.264 | 0.1687 | 0 | 0 | 3.3 | 1751.3 | 0 | 24
150475 | 02/14/1982 | 0.632 | 0.2978 | 0 | 0 | 0.6 | 1753.5 | 0 | 24
150475 | 02/15/1982 | 0.066 | 0.4662 | 0 | 0 | 0.1 | 1745.9 | 0 | 24
150475 | 02/16/1982 | 0.012 | 0.498 | 0 | 0 | 0 | 1735.6 | 0 | 24
150475 | 02/17/1982 | 0.759 | 0.2523 | 0 | 0 | 0.8 | 1734 | 0 | 24
150475 | 02/18/1982 | 0.363 | 0.0955 | 5 | 0.6 | 0.4 | 1674.7 | 0 | 24
150475 | 02/19/1982 | 0.247 | 0.285 | 0 | 0 | 0.2 | 1593.5 | 0 | 24
150475 | 02/20/1982 | 0.093 | 0.0583 | 8 | 0.9 | 0.1 | 1494.2 | 0 | 24
150475 | 02/21/1982 | 0.035 | 0.4058 | 1 | 0.1 | 0 | 1362.1 | 0 | 24
150475 | 02/22/1982 | 0.244 | 0.2097 | 5 | 0.6 | 0.2 | 1283.3 | 0 | 24
150475 | 02/23/1982 | 4.456 | 0.5463 | 0 | 0 | 4.5 | 1207.3 | 0 | 24
150475 | 02/24/1982 | 4.45 | 0.4078 | 0 | 0 | 4.5 | 1239.3 | 0 | 24
150475 | 02/25/1982 | 0.077 | 0.4093 | 0 | 0 | 0.1 | 1234.4 | 0 | 24
150475 | 02/26/1982 | 0.01 | 0.518 | 0 | 0 | 0 | 1223.1 | 0 | 24
150475 | 02/27/1982 | 0.026 | 0.5398 | 0 | 0 | 0 | 1204.5 | 0 | 24
150475 | 02/28/1982 | 0.534 | 0.1415 | 8 | 0.9 | 0.5 | 1105.9 | 0 | 24
150475 | 03/01/1982 | 0.185 | 0.617 | 0 | 0 | 0.2 | 983.6 | 0 | 24
150475 | 03/02/1982 | 0.746 | 0.7837 | 0 | 0 | 0.7 | 969.2 | 0 | 24
150475 | 03/03/1982 | 0.062 | 0.4562 | 0 | 0 | 0.1 | 955.6 | 0 | 24
150475 | 03/04/1982 | 0.076 | 0.7332 | 0 | 0 | 0.1 | 941.5 | 0 | 24
150475 | 03/05/1982 | 0.006 | 0.6506 | 0 | 0 | 0 | 925.4 | 0 | 24
150475 | 03/06/1982 | 0.067 | 0.7498 | 0 | 0 | 0.1 | 910.6 | 0 | 24
150475 | 03/07/1982 | 0.112 | 0.4469 | 0 | 0 | 0.1 | 896.9 | 0 | 24
150475 | 03/08/1982 | 5.526 | 0.565 | 0 | 0 | 5.5 | 956.5 | 0 | 24
150475 | 03/09/1982 | 0.183 | 0.6489 | 0 | 0 | 0.2 | 963.3 | 0 | 24
150475 | 03/10/1982 | 0.52 | 0.2713 | 9 | 1 | 0.1 | 846.8 | 0 | 24
150475 | 03/11/1982 | 0.003 | 0.7997 | 2 | 0.2 | 0 | 692.5 | 0 | 24
150475 | 03/12/1982 | 15.268 | 0.2023 | 14 | 1.7 | 2.4 | 629.9 | 0 | 24
150475 | 03/13/1982 | 0.007 | 2.4888 | 6 | 0.8 | 0 | 425 | 0 | 24
150475 | 03/14/1982 | 0 | 1.006 | 6 | 0.8 | 0 | 251.2 | 0 | 24
150475 | 03/15/1982 | 3.636 | 0.4309 | 6 | 0.8 | 0.8 | 161.8 | 0 | 24
150475 | 03/16/1982 | 6.379 | 0.2485 | 2 | 0.3 | 4.7 | 152.4 | 0 | 24
150475 | 03/17/1982 | 0.883 | 0.5397 | 3 | 0.4 | 0.8 | 120 | 0 | 24
150475 | 03/18/1982 | 0.295 | 0.9562 | 2 | 0.4 | 0.3 | 59.3 | 0 | 24
150475 | 03/19/1982 | 12.023 | 0.6892 | 0 | 0 | 12 | 127.5 | 0 | 24
150475 | 03/20/1982 | 7.538 | 0.3543 | 6 | 0.8 | 4.8 | 316.3 | 0 | 24
150475 | 03/21/1982 | 0.307 | 1.4016 | 5 | 0.7 | 0.3 | 178.2 | 0 | 24
150475 | 03/22/1982 | 0.019 | 1.0387 | 2 | 0.4 | 0 | 65.4 | 0 | 24
150475 | 03/23/1982 | 0.039 | 1.2337 | 1 | 0.1 | 0 | 19.2 | 0 | 24
150475 | 03/24/1982 | 0.035 | 1.1825 | 0 | 0 | 0 | 6.1 | 0 | 24
150475 | 03/25/1982 | 0 | 1.1007 | 0 | 0 | 0 | 3.9 | 0 | 24
150475 | 03/26/1982 | 0 | 1.0222 | 0 | 0 | 0 | 3.3 | 0 | 24
150475 | 03/27/1982 | 0 | 1.081 | 0 | 0 | 0 | 2.5 | 0 | 24
150475 | 03/28/1982 | 0.022 | 1.088 | 0 | 0 | 0 | 1.1 | 0 | 24
150475 | 03/29/1982 | 5.42 | 0.5597 | 2 | 0.3 | 0.1 | 0.2 | 0 | 24
150475 | 03/30/1982 | 3.888 | 1.4383 | 1 | 0.2 | 0 | 0 | 0 | 24
150475 | 03/31/1982 | 0.981 | 1.9691 | 0 | 0.1 | 0 | 0 | 0 | 24
150475 | 04/01/1982 | 0 | 1.3133 | 0 | 0 | 0 | 0.9 | 0 | 24
150475 | 04/02/1982 | 58.364 | 0.8283 | 18 | 2.5 | 0 | 0.3 | 0 | 24
150475 | 04/03/1982 | 6.468 | 1.7811 | 1 | 0.1 | 5.3 | 143.9 | 0 | 24
150475 | 04/04/1982 | 0.07 | 1.4896 | 0 | 0.1 | 0.1 | 152.4 | 0 | 24
150475 | 04/05/1982 | 0.399 | 1.006 | 0 | 0 | 0.4 | 154.9 | 0 | 24
150475 | 04/06/1982 | 0.002 | 1.3128 | 1 | 0.2 | 0 | 134 | 0 | 24
150475 | 04/07/1982 | 0 | 1.1193 | 1 | 0.1 | 0 | 94.8 | 0 | 24
150475 | 04/08/1982 | 1.711 | 0.4787 | 0 | 0 | 1.7 | 87.8 | 0 | 24
150475 | 04/09/1982 | 0.412 | 1.2932 | 2 | 0.3 | 0 | 64.4 | 0 | 24
150475 | 04/10/1982 | 0.103 | 1.2427 | 0 | 0 | 0.1 | 29.8 | 0 | 24
150475 | 04/11/1982 | 0 | 1.5249 | 1 | 0.1 | 0 | 15.8 | 0 | 24
150475 | 04/12/1982 | 12.75 | 1.1955 | 2 | 0.3 | 0.1 | 9.1 | 0 | 24
150475 | 04/13/1982 | 0.12 | 1.9712 | 0 | 0 | 0 | 3.1 | 0 | 24
150475 | 04/14/1982 | 0.084 | 2.1619 | 0 | 0 | 0 | 0.6 | 0 | 24
150475 | 04/15/1982 | 12.96 | 1.3468 | 6 | 0.7 | 0 | 0 | 0 | 24
150475 | 04/16/1982 | 14.811 | 0.771 | 5 | 0.7 | 0 | 0 | 0 | 24
150475 | 04/17/1982 | 0.01 | 2.3757 | 0 | 0 | 0 | 0 | 0 | 24
150475 | 04/18/1982 | 2.053 | 1.5817 | 1 | 0.1 | 0 | 0 | 0 | 24
150475 | 04/19/1982 | 1.21 | 1.1607 | 1 | 0.2 | 0.3 | 1.9 | 0 | 24
150475 | 04/20/1982 | 0.004 | 1.8432 | 0 | 0 | 0 | 11.7 | 0 | 24
150475 | 04/21/1982 | 0 | 1.8768 | 0 | 0 | 0 | 3 | 0 | 24
150475 | 04/22/1982 | 0 | 2.388 | 0 | 0 | 0 | 0.4 | 0 | 24
150475 | 04/23/1982 | 0 | 3.4373 | 0 | 0 | 0 | 0 | 0 | 24
150475 | 04/24/1982 | 0 | 3.201 | 0 | 0 | 0 | 0 | 0 | 24
150475 | 04/25/1982 | 0.038 | 2.4834 | 0 | 0 | 0 | 0 | 0 | 24
150475 | 04/26/1982 | 0.142 | 2.0559 | 0 | 0 | 0 | 0 | 0 | 24
150475 | 04/27/1982 | 0 | 2.4285 | 0 | 0 | 0 | 0 | 0 | 24
150475 | 04/28/1982 | 0 | 2.175 | 0 | 0 | 0 | 0 | 0 | 24
150475 | 04/29/1982 | 0 | 2.494 | 0 | 0 | 0 | 0 | 0 | 24
150475 | 04/30/1982 | 1.851 | 2.0754 | 1 | 0.1 | 0 | 0 | 0 | 24
150475 | 05/01/1982 | 0 | 2.9714 | 0 | 0 | 0 | 0 | 0 | 24
150475 | 05/02/1982 | 0 | 3.1416 | 0 | 0 | 0 | 0 | 0 | 24
150475 | 05/03/1982 | 0.022 | 3.5081 | 4 | 0.5 | 0 | 0 | 0 | 24
150475 | 05/04/1982 | 30.319 | 3.0301 | 8 | 0.9 | 0 | 0 | 0 | 24
150475 | 05/05/1982 | 1.953 | 2.2808 | 1 | 0.2 | 0 | 0 | 0 | 24
150475 | 05/06/1982 | 1.148 | 1.4155 | 0 | 0 | 0 | 0 | 0 | 24
150475 | 05/07/1982 | 0 | 2.4253 | 0 | 0 | 0 | 0 | 0 | 24
150475 | 05/08/1982 | 0 | 3.1512 | 6 | 0.8 | 0 | 0 | 0 | 24
150475 | 05/09/1982 | 15.779 | 2.4888 | 7 | 0.9 | 0 | 0 | 0 | 24
150475 | 09/14/1982 | 4.656 | 2.1689 | 4 | 0.5 | 0 | 0 | 0 | 24
150475 | 05/11/1982 | 0.064 | 3.7617 | 4 | 0.5 | 0 | 0 | 0 | 24
150475 | 05/12/1982 | 3.308 | 1.8754 | 5 | 0.7 | 0 | 0 | 0 | 24
150475 | 05/13/1982 | 13.069 | 1.8621 | 8 | 1 | 0 | 0 | 0 | 24
150475 | 05/14/1982 | 10.42 | 2.4063 | 5 | 0.8 | 0 | 0 | 0 | 24
150475 | 05/15/1982 | 3.46 | 3.9028 | 5 | 0.6 | 0 | 0 | 0 | 24
150475 | 05/16/1982 | 5.228 | 4.5213 | 7 | 0.9 | 0 | 0 | 0 | 24
150475 | 05/17/1982 | 35.023 | 2.7318 | 19 | 2.8 | 0 | 0 | 0 | 24
150475 | 05/18/1982 | 2.037 | 4.252 | 1 | 0.2 | 0 | 0 | 0 | 24
150475 | 05/19/1982 | 0.172 | 3.99 | 0 | 0 | 0 | 0 | 0 | 24
150475 | 05/20/1982 | 0.087 | 2.7501 | 0 | 0 | 0 | 0 | 0 | 24
150475 | 05/21/1982 | 0.006 | 2.5486 | 0 | 0 | 0 | 0 | 0 | 24
150475 | 05/22/1982 | 0.249 | 2.2952 | 0 | 0 | 0 | 0 | 0 | 24
150475 | 05/23/1982 | 0.006 | 3.9297 | 0 | 0 | 0 | 0 | 0 | 24
150475 | 05/24/1982 | 0.136 | 2.9546 | 0 | 0 | 0 | 0 | 0 | 24
150475 | 05/25/1982 | 0.048 | 3.0688 | 0 | 0 | 0 | 0 | 0 | 24
150475 | 05/26/1982 | 6.707 | 1.4226 | 3 | 0.4 | 0 | 0 | 0 | 24
150475 | 05/27/1982 | 2.346 | 2.9831 | 0 | 0 | 0 | 0 | 0 | 24
150475 | 05/28/1982 | 0.691 | 3.9945 | 1 | 0.1 | 0 | 0 | 0 | 24
150475 | 05/29/1982 | 5.899 | 2.2263 | 1 | 0.1 | 0 | 0 | 0 | 24
150475 | 05/30/1982 | 10.244 | 2.9402 | 3 | 0.3 | 0 | 0 | 0 | 24
150475 | 05/31/1982 | 10.369 | 4.3959 | 1 | 0.2 | 0 | 0 | 0 | 24
150475 | 06/01/1982 | 0 | 3.6423 | 0 | 0 | 0 | 0 | 0 | 24
150475 | 06/02/1982 | 0 | 3.1389 | 0 | 0 | 0 | 0 | 0 | 24
150475 | 06/03/1982 | 0 | 3.3197 | 0 | 0 | 0 | 0 | 0 | 24
150475 | 06/04/1982 | 0 | 3.9382 | 0 | 0 | 0 | 0 | 0 | 24
150475 | 06/05/1982 | 0 | 3.5438 | 0 | 0 | 0 | 0 | 0 | 24
150475 | 06/06/1982 | 8.956 | 3.4872 | 9 | 1 | 0 | 0 | 0 | 24
150475 | 06/07/1982 | 0.01 | 4.5629 | 0 | 0 | 0 | 0 | 0 | 24
150475 | 06/08/1982 | 0.034 | 3.0549 | 1 | 0.1 | 0 | 0 | 0 | 24
150475 | 06/09/1982 | 2.015 | 3.1607 | 0 | 0.1 | 0 | 0 | 0 | 24
150475 | 06/10/1982 | 0 | 4.0039 | 0 | 0 | 0 | 0 | 0 | 24
150475 | 06/11/1982 | 0.239 | 4.5446 | 2 | 0.2 | 0 | 0 | 0 | 24
150475 | 06/12/1982 | 0.006 | 4.1701 | 0 | 0 | 0 | 0 | 0 | 24
150475 | 06/13/1982 | 0 | 5.067 | 1 | 0 | 0 | 0 | 0 | 24
150475 | 06/14/1982 | 5.569 | 2.0577 | 8 | 0.8 | 0 | 0 | 0 | 24
150475 | 06/15/1982 | 0.157 | 4.2654 | 0 | 0 | 0 | 0 | 0 | 24
150475 | 06/16/1982 | 0.993 | 4.517 | 0 | 0.1 | 0 | 0 | 0 | 24
150475 | 06/17/1982 | 6.732 | 4.1347 | 1 | 0.1 | 0 | 0 | 0 | 24
150475 | 06/18/1982 | 0.129 | 3.7437 | 0 | 0 | 0 | 0 | 0 | 24
150475 | 06/19/1982 | 1.705 | 2.8297 | 3 | 0.2 | 0 | 0 | 0 | 24
150475 | 06/20/1982 | 0.335 | 3.7058 | 1 | 0.1 | 0 | 0 | 0 | 24
150475 | 06/21/1982 | 0.22 | 3.7926 | 0 | 0 | 0 | 0 | 0 | 24
150475 | 06/22/1982 | 0.002 | 4.0909 | 0 | 0 | 0 | 0 | 0 | 24
150475 | 06/23/1982 | 0.003 | 5.6767 | 6 | 0.6 | 0 | 0 | 0 | 24
150475 | 06/24/1982 | 3.412 | 4.032 | 14 | 1.4 | 0 | 0 | 0 | 24
150475 | 06/25/1982 | 0.003 | 4.224 | 0 | 0 | 0 | 0 | 0 | 24
150475 | 06/26/1982 | 0.004 | 3.8011 | 0 | 0 | 0 | 0 | 0 | 24
150475 | 06/27/1982 | 0.019 | 5.1507 | 1 | 0.1 | 0 | 0 | 0 | 24
150475 | 06/28/1982 | 14.375 | 5.264 | 6 | 0.6 | 0 | 0 | 0 | 24
150475 | 06/29/1982 | 0.741 | 5.6696 | 1 | 0.1 | 0 | 0 | 0 | 24
150475 | 06/30/1982 | 0 | 4.4788 | 0 | 0 | 0 | 0 | 0 | 24
150475 | 07/01/1982 | 0 | 4.9987 | 0 | 0 | 0 | 0 | 0 | 24
150475 | 07/02/1982 | 0.567 | 2.789 | 0 | 0 | 0 | 0 | 0 | 24
150475 | 07/03/1982 | 0.195 | 5.8458 | 0 | 0 | 0 | 0 | 0 | 24
150475 | 07/04/1982 | 0.155 | 6.196 | 1 | 0.1 | 0 | 0 | 0 | 24
150475 | 07/05/1982 | 3.706 | 5.504 | 15 | 1.3 | 0 | 0 | 0 | 24
150475 | 07/06/1982 | 142.16 | 5.6418 | 36 | 4.5 | 0 | 0 | 0 | 24
150475 | 07/07/1982 | 2.891 | 6.7398 | 1 | 0.1 | 0 | 0 | 0 | 24
150475 | 07/08/1982 | 1.263 | 5.1331 | 3 | 0.4 | 0 | 0 | 0 | 24
150475 | 07/09/1982 | 7.04 | 4.1429 | 8 | 1 | 0 | 0 | 0 | 24
150475 | 07/10/1982 | 0.954 | 2.011 | 1 | 0.1 | 0 | 0 | 0 | 24
150475 | 07/11/1982 | 0.048 | 5.8349 | 0 | 0 | 0 | 0 | 0 | 24
150475 | 07/12/1982 | 0.02 | 5.6319 | 0 | 0 | 0 | 0 | 0 | 24
150475 | 07/13/1982 | 0.543 | 4.6959 | 1 | 0.1 | 0 | 0 | 0 | 24
150475 | 07/14/1982 | 0.515 | 5.3772 | 1 | 0.1 | 0 | 0 | 0 | 24
150475 | 07/15/1982 | 69.029 | 2.8528 | 10 | 1.1 | 0 | 0 | 0 | 24
150475 | 07/16/1982 | 2.625 | 2.7328 | 1 | 0.1 | 0 | 0 | 0 | 24
150475 | 07/17/1982 | 1.703 | 5.8852 | 0 | 0 | 0 | 0 | 0 | 24
150475 | 07/18/1982 | 0.41 | 5.454 | 0 | 0 | 0 | 0 | 0 | 24
150475 | 07/19/1982 | 0.137 | 3.9005 | 0 | 0 | 0 | 0 | 0 | 24
150475 | 07/20/1982 | 0.026 | 5.3665 | 2 | 0.2 | 0 | 0 | 0 | 24
150475 | 07/21/1982 | 4.289 | 3.4162 | 3 | 0.3 | 0 | 0 | 0 | 24
150475 | 07/22/1982 | 0.006 | 5.609 | 0 | 0 | 0 | 0 | 0 | 24
150475 | 07/23/1982 | 0 | 4.2306 | 0 | 0 | 0 | 0 | 0 | 24
150475 | 07/24/1982 | 0.903 | 4.7922 | 2 | 0.1 | 0 | 0 | 0 | 24
150475 | 07/25/1982 | 0.02 | 5.6135 | 8 | 0.7 | 0 | 0 | 0 | 24
150475 | 07/26/1982 | 13.2 | 3.4077 | 2 | 0.2 | 0 | 0 | 0 | 24
150475 | 07/27/1982 | 0 | 4.9713 | 0 | 0 | 0 | 0 | 0 | 24
150475 | 07/28/1982 | 0 | 4.8247 | 0 | 0 | 0 | 0 | 0 | 24
150475 | 07/29/1982 | 2.065 | 4.5926 | 2 | 0.1 | 0 | 0 | 0 | 24
150475 | 07/30/1982 | 0.055 | 4.2347 | 0 | 0 | 0 | 0 | 0 | 24
150475 | 07/31/1982 | 0 | 5.364 | 0 | 0 | 0 | 0 | 0 | 24
150475 | 08/01/1982 | 0.004 | 4.9691 | 0 | 0 | 0 | 0 | 0 | 24
150475 | 08/02/1982 | 0.02 | 4.5766 | 0 | 0 | 0 | 0 | 0 | 24
150475 | 08/03/1982 | 0.916 | 3.6628 | 0 | 0 | 0 | 0 | 0 | 24
150475 | 08/04/1982 | 0 | 4.3623 | 0 | 0 | 0 | 0 | 0 | 24
150475 | 08/05/1982 | 0.315 | 3.2474 | 0 | 0 | 0 | 0 | 0 | 24
150475 | 08/06/1982 | 0 | 4.301 | 0 | 0 | 0 | 0 | 0 | 24
150475 | 08/07/1982 | 0.331 | 3.3062 | 0 | 0 | 0 | 0 | 0 | 24
150475 | 08/08/1982 | 0 | 3.3905 | 0 | 0 | 0 | 0 | 0 | 24
150475 | 08/09/1982 | 0.003 | 2.4335 | 0 | 0 | 0 | 0 | 0 | 24
150475 | 08/10/1982 | 0.001 | 3.0126 | 0 | 0 | 0 | 0 | 0 | 24
150475 | 08/11/1982 | 0 | 3.1142 | 0 | 0 | 0 | 0 | 0 | 24
150475 | 08/12/1982 | 0.019 | 3.0169 | 0 | 0 | 0 | 0 | 0 | 24
150475 | 08/13/1982 | 1.5 | 2.587 | 0 | 0 | 0 | 0 | 0 | 24
150475 | 08/14/1982 | 0.13 | 1.1358 | 0 | 0 | 0 | 0 | 0 | 24
150475 | 08/15/1982 | 2.117 | 3.6429 | 2 | 0.1 | 0 | 0 | 0 | 24
150475 | 08/16/1982 | 0.744 | 3.8872 | 8 | 0.6 | 0 | 0 | 0 | 24
150475 | 08/17/1982 | 0.657 | 3.1812 | 0 | 0 | 0 | 0 | 0 | 24
150475 | 08/18/1982 | 0.093 | 4.1028 | 1 | 0 | 0 | 0 | 0 | 24
150475 | 08/19/1982 | 0.047 | 2.4072 | 0 | 0 | 0 | 0 | 0 | 24
150475 | 08/20/1982 | 0 | 3.7814 | 0 | 0 | 0 | 0 | 0 | 24
150475 | 08/21/1982 | 0.441 | 4.0491 | 1 | 0.1 | 0 | 0 | 0 | 24
150475 | 08/22/1982 | 1.792 | 4.0834 | 5 | 0.4 | 0 | 0 | 0 | 24
150475 | 08/23/1982 | 0.29 | 2.7217 | 0 | 0 | 0 | 0 | 0 | 24
150475 | 08/24/1982 | 3.058 | 3.0998 | 7 | 0.4 | 0 | 0 | 0 | 24
150475 | 08/25/1982 | 0 | 4.6366 | 6 | 0.4 | 0 | 0 | 0 | 24
150475 | 08/26/1982 | 4.275 | 3.8324 | 8 | 0.6 | 0 | 0 | 0 | 24
150475 | 08/27/1982 | 0.007 | 3.0067 | 0 | 0 | 0 | 0 | 0 | 24
150475 | 08/28/1982 | 3.439 | 2.2911 | 5 | 0.5 | 0 | 0 | 0 | 24
150475 | 08/29/1982 | 8.874 | 1.7269 | 4 | 0.4 | 0 | 0 | 0 | 24
150475 | 08/30/1982 | 0.089 | 2.9244 | 0 | 0 | 0 | 0 | 0 | 24
150475 | 08/31/1982 | 41.801 | 1.5753 | 18 | 1.8 | 0 | 0 | 0 | 24
150475 | 09/01/1982 | 1.453 | 4.1655 | 4 | 0.4 | 0 | 0 | 0 | 24
150475 | 09/02/1982 | 0.018 | 3.6088 | 0 | 0 | 0 | 0 | 0 | 24
150475 | 09/03/1982 | 0 | 3.0817 | 0 | 0 | 0 | 0 | 0 | 24
150475 | 09/04/1982 | 0.257 | 3.5167 | 2 | 0.1 | 0 | 0 | 0 | 24
150475 | 09/05/1982 | 4.515 | 2.9134 | 8 | 0.8 | 0 | 0 | 0 | 24
150475 | 09/06/1982 | 0 | 2.5572 | 0 | 0 | 0 | 0 | 0 | 24
150475 | 09/07/1982 | 0.355 | 1.3747 | 0 | 0 | 0 | 0 | 0 | 24
150475 | 09/08/1982 | 0.39 | 2.7772 | 1 | 0.1 | 0 | 0 | 0 | 24
150475 | 09/09/1982 | 4.797 | 3.0091 | 14 | 1.3 | 0 | 0 | 0 | 24
150475 | 09/10/1982 | 2.826 | 3.3439 | 3 | 0.4 | 0 | 0 | 0 | 24
150475 | 09/11/1982 | 1.979 | 3.916 | 8 | 0.8 | 0 | 0 | 0 | 24
150475 | 09/12/1982 | 20.007 | 2.7423 | 15 | 1.7 | 0 | 0 | 0 | 24
150475 | 09/13/1982 | 0.6 | 2.4255 | 1 | 0.1 | 0 | 0 | 0 | 24
150475 | 12/31/1982 | 0.153 | -0.0014 | 0 | 0 | 0.2 | 1190.8 | 0 | 24
150475 | 09/15/1982 | 3.126 | 2.2108 | 2 | 0.3 | 0 | 0 | 0 | 24
150475 | 09/16/1982 | 0.806 | 2.0195 | 0 | 0 | 0 | 0 | 0 | 24
150475 | 09/17/1982 | 0.813 | 2.4531 | 1 | 0.1 | 0 | 0 | 0 | 24
150475 | 09/18/1982 | 0 | 2.2816 | 0 | 0 | 0 | 0 | 0 | 24
150475 | 09/19/1982 | 0.032 | 1.7783 | 0 | 0 | 0 | 0 | 0 | 24
150475 | 09/20/1982 | 0.002 | 1.5327 | 0 | 0 | 0 | 0 | 0 | 24
150475 | 09/21/1982 | 0 | 1.5601 | 0 | 0 | 0 | 0 | 0 | 24
150475 | 09/22/1982 | 0 | 1.8502 | 0 | 0 | 0 | 0 | 0 | 24
150475 | 09/23/1982 | 0.353 | 2.0028 | 0 | 0 | 0 | 0 | 0 | 24
150475 | 09/24/1982 | 0.115 | 0.9616 | 0 | 0 | 0 | 0 | 0 | 24
150475 | 09/25/1982 | 0.001 | 1.2285 | 0 | 0 | 0 | 0 | 0 | 24
150475 | 09/26/1982 | 0 | 1.7562 | 0 | 0 | 0 | 0 | 0 | 24
150475 | 09/27/1982 | 0.147 | 1.3542 | 1 | 0.1 | 0 | 0 | 0 | 24
150475 | 09/28/1982 | 1.711 | 2.3751 | 6 | 0.6 | 0 | 0 | 0 | 24
150475 | 09/29/1982 | 11.756 | 1.2746 | 3 | 0.3 | 0 | 0 | 0 | 24
150475 | 09/30/1982 | 10.944 | 1.6891 | 3 | 0.3 | 0 | 0 | 0 | 24
150475 | 10/01/1982 | 2.887 | 1.2223 | 6 | 0.6 | 0 | 0 | 0 | 24
150475 | 10/02/1982 | 7.451 | 1.5912 | 14 | 1.6 | 0 | 0 | 0 | 24
150475 | 10/03/1982 | 0 | 1.6216 | 0 | 0 | 0 | 0 | 0 | 24
150475 | 10/04/1982 | 0.017 | 1.2698 | 1 | 0.2 | 0 | 0 | 0 | 24
150475 | 10/05/1982 | 16.192 | 1.8284 | 3 | 0.3 | 0 | 0 | 0 | 24
150475 | 10/06/1982 | 20.613 | 2.41 | 29 | 3.7 | 0 | 0 | 0 | 24
150475 | 10/07/1982 | 1.82 | 1.3158 | 1 | 0.1 | 0 | 0 | 0 | 24
150475 | 10/08/1982 | 13.404 | 1.4139 | 2 | 0.2 | 0 | 0 | 0 | 24
150475 | 10/09/1982 | 40.282 | 1.5696 | 15 | 2 | 0 | 0 | 0 | 24
150475 | 10/10/1982 | 1.743 | 1.2952 | 1 | 0.1 | 0 | 0 | 0 | 24
150475 | 10/11/1982 | 4.157 | 0.9439 | 1 | 0.2 | 0 | 0 | 0 | 24
150475 | 10/12/1982 | 1.333 | 0.7482 | 1 | 0.1 | 0 | 0 | 0 | 24
150475 | 10/13/1982 | 0.204 | 1.1746 | 0 | 0 | 0 | 0 | 0 | 24
150475 | 10/14/1982 | 0.009 | 1.6465 | 0 | 0 | 0 | 0 | 0 | 24
150475 | 10/15/1982 | 0.155 | 1.4742 | 1 | 0.1 | 0 | 0 | 0 | 24
150475 | 10/16/1982 | 0.552 | 0.7936 | 0 | 0 | 0 | 0 | 0 | 24
150475 | 10/17/1982 | 0.003 | 1.1484 | 0 | 0 | 0 | 0 | 0 | 24
150475 | 10/18/1982 | 0.255 | 0.7458 | 1 | 0.1 | 0 | 0 | 0 | 24
150475 | 10/19/1982 | 15.065 | 1.0563 | 4 | 0.5 | 4.4 | 30.5 | 0 | 24
150475 | 10/20/1982 | 0.452 | 1.7705 | 3 | 0.3 | 0.2 | 132.8 | 0 | 24
150475 | 10/21/1982 | 0 | 0.8171 | 2 | 0.2 | 0 | 64.1 | 0 | 24
150475 | 10/22/1982 | 0 | 0.8007 | 1 | 0.1 | 0 | 27.1 | 0 | 24
150475 | 10/23/1982 | 0.04 | 0.8409 | 0 | 0 | 0 | 9.8 | 0 | 24
150475 | 10/24/1982 | 0 | 0.789 | 0 | 0 | 0 | 3 | 0 | 24
150475 | 10/25/1982 | 0.01 | 0.5201 | 0 | 0 | 0 | 0.8 | 0 | 24
150475 | 10/26/1982 | 0.017 | 0.7618 | 0 | 0 | 0 | 0.1 | 0 | 24
150475 | 10/27/1982 | 2.121 | 0.6103 | 0 | 0 | 0 | 0 | 0 | 24
150475 | 10/28/1982 | 2.03 | 0.5329 | 0 | 0 | 0 | 0 | 0 | 24
150475 | 10/29/1982 | 0.915 | 1.1739 | 0 | 0 | 0 | 0 | 0 | 24
150475 | 10/30/1982 | 0.001 | 0.7023 | 0 | 0 | 0 | 0 | 0 | 24
150475 | 10/31/1982 | 0.815 | 0.3214 | 1 | 0.1 | 0 | 0 | 0 | 24
150475 | 11/01/1982 | 0.263 | 0.7212 | 0 | 0 | 0 | 0 | 0 | 24
150475 | 11/02/1982 | 1.405 | 0.5302 | 3 | 0.4 | 0 | 0 | 0 | 24
150475 | 11/03/1982 | 0.068 | 0.9879 | 0 | 0 | 0.1 | 0 | 0 | 24
150475 | 11/04/1982 | 0.885 | 0.6788 | 0 | 0 | 0.9 | 0 | 0 | 24
150475 | 11/05/1982 | 0.026 | 0.471 | 0 | 0 | 0 | 0 | 0 | 24
150475 | 11/06/1982 | 0 | 0.3717 | 0 | 0 | 0 | 0 | 0 | 24
150475 | 11/07/1982 | 0.071 | 0.2216 | 0 | 0 | 0.1 | 0 | 0 | 24
150475 | 11/08/1982 | 0.003 | 0.4063 | 0 | 0 | 0 | 0.1 | 0 | 24
150475 | 11/09/1982 | 10.359 | 0.333 | 1 | 0.1 | 9.9 | 58.9 | 0 | 24
150475 | 11/10/1982 | 3.441 | 0.2239 | 3 | 0.4 | 3.3 | 265.8 | 0 | 24
150475 | 11/11/1982 | 16.407 | 0.1745 | 1 | 0.1 | 15.6 | 288.8 | 0 | 24
150475 | 11/12/1982 | 4.335 | 1.1031 | 0 | 0 | 4.3 | 604.2 | 0 | 24
150475 | 11/13/1982 | 2.721 | 0.2438 | 0 | 0 | 2.7 | 603.4 | 0 | 24
150475 | 11/14/1982 | 0.121 | 0.3159 | 0 | 0 | 0.1 | 613.3 | 0 | 24
150475 | 11/15/1982 | 0.002 | 0.3793 | 0 | 0 | 0 | 607.2 | 0 | 24
150475 | 11/16/1982 | 0.279 | 0.18 | 1 | 0.2 | 0.3 | 584.4 | 0 | 24
150475 | 11/17/1982 | 0.097 | 0.0923 | 0 | 0.1 | 0.1 | 558.4 | 0 | 24
150475 | 11/18/1982 | 0.344 | -0.1957 | 9 | 1.2 | 0.1 | 476.3 | 0 | 24
150475 | 11/19/1982 | 6.518 | -0.4178 | 15 | 2.1 | 0 | 195.9 | 0 | 24
150475 | 11/20/1982 | 1.978 | 0.609 | 7 | 1.1 | 0 | 35.8 | 0 | 24
150475 | 11/21/1982 | 4.156 | 0.5827 | 0 | 0 | 4.2 | 29.1 | 0 | 24
150475 | 11/22/1982 | 4.699 | 0.5945 | 0 | 0 | 4.7 | 183.8 | 0 | 24
150475 | 11/23/1982 | 0.004 | 0.5563 | 0 | 0 | 0 | 185.7 | 0 | 24
150475 | 11/24/1982 | 0 | 0.4274 | 0 | 0 | 0 | 181.9 | 0 | 24
150475 | 11/25/1982 | 0.039 | 0.3896 | 0 | 0 | 0 | 178.7 | 0 | 24
150475 | 11/26/1982 | 0 | 0.4443 | 0 | 0 | 0 | 175.5 | 0 | 24
150475 | 11/27/1982 | 0 | 0.521 | 0 | 0 | 0 | 172 | 0 | 24
150475 | 11/28/1982 | 0 | 0.0367 | 0 | 0 | 0 | 170.7 | 0 | 24
150475 | 11/29/1982 | 0.184 | 0.0673 | 0 | 0 | 0.2 | 166.6 | 0 | 24
150475 | 11/30/1982 | 0.811 | 0.0388 | 1 | 0.1 | 0.6 | 151.8 | 0 | 24
150475 | 12/01/1982 | 1.215 | -0.0305 | 3 | 0.3 | 0.5 | 120.1 | 0 | 24
150475 | 12/02/1982 | 4.821 | -0.393 | 3 | 0.5 | 0 | 33.2 | 0 | 24
150475 | 12/03/1982 | 0 | 0.4086 | 0 | 0 | 0 | 13.5 | 0 | 24
150475 | 12/04/1982 | 0.001 | 0.2719 | 0 | 0 | 0 | 11.1 | 0 | 24
150475 | 12/05/1982 | 0.297 | 0.3025 | 0 | 0 | 0.1 | 9.7 | 0 | 24
150475 | 12/06/1982 | 0.001 | 0.48 | 0 | 0 | 0 | 9.6 | 0 | 24
150475 | 12/07/1982 | 0 | 0.3359 | 0 | 0 | 0 | 9.4 | 0 | 24
150475 | 12/08/1982 | 0 | 0.2523 | 0 | 0 | 0 | 9.3 | 0 | 24
150475 | 12/09/1982 | 0.072 | 0.2521 | 0 | 0 | 0.1 | 9.2 | 0 | 24
150475 | 12/10/1982 | 0.102 | 0.3386 | 0 | 0 | 0.1 | 9.5 | 0 | 24
150475 | 12/11/1982 | 0 | 0.165 | 0 | 0 | 0 | 9.4 | 0 | 24
150475 | 12/12/1982 | 0 | 0.1892 | 0 | 0 | 0 | 9.3 | 0 | 24
150475 | 12/13/1982 | 0.069 | 0.0678 | 0 | 0 | 0.1 | 9.5 | 0 | 24
150475 | 12/14/1982 | 0.524 | 0.0976 | 0 | 0 | 0.5 | 12 | 0 | 24
150475 | 12/15/1982 | 0.552 | 0.1169 | 0 | 0 | 0.6 | 16.1 | 0 | 24
150475 | 12/16/1982 | 0 | 0.1952 | 0 | 0 | 0 | 17.1 | 0 | 24
150475 | 12/17/1982 | 0.139 | 0.1106 | 0 | 0 | 0.1 | 26.8 | 0 | 24
150475 | 12/18/1982 | 1.568 | 0.0673 | 0 | 0 | 0.9 | 49.1 | 0 | 24
150475 | 12/19/1982 | 0 | 0.2163 | 0 | 0 | 0 | 56.4 | 0 | 24
150475 | 12/20/1982 | 0 | 0.188 | 0 | 0 | 0 | 57 | 0 | 24
150475 | 12/21/1982 | 0.226 | 0.0831 | 0 | 0 | 0.2 | 56.9 | 0 | 24
150475 | 12/22/1982 | 0.699 | 0.0511 | 0 | 0 | 0.5 | 58.7 | 0 | 24
150475 | 12/23/1982 | 1.016 | 0.0839 | 1 | 0.2 | 0.2 | 56.1 | 0 | 24
150475 | 12/24/1982 | 7.052 | 0.1395 | 0 | 0 | 7 | 141.5 | 0 | 24
150475 | 12/25/1982 | 25.361 | 0.5258 | 0 | 0 | 25.4 | 493.5 | 0 | 24
150475 | 12/26/1982 | 0.093 | -0.0215 | 0 | 0 | 0.1 | 581.9 | 0 | 24
150475 | 12/27/1982 | 22.473 | 0.0485 | 0 | 0 | 22.5 | 705.6 | 0 | 24
150475 | 12/28/1982 | 9.672 | 0.4322 | 0 | 0 | 9.7 | 1162.9 | 0 | 24
150475 | 12/29/1982 | 0.044 | 0.0448 | 0 | 0 | 0 | 1184.5 | 0 | 24
150475 | 12/30/1982 | 0.796 | 0.0104 | 0 | 0 | 0.8 | 1185.9 | 0 | 24
150475 | 01/01/1981 | 0.273 | 0.2496 | 0 | 0 | 0.3 | 68.5 | 0 | 24
150475 | 01/02/1981 | 0.073 | 0.1839 | 0 | 0 | 0.1 | 67.7 | 0 | 24
150475 | 01/03/1981 | 0 | 0.1586 | 0 | 0 | 0 | 67.4 | 0 | 24
150475 | 05/10/1981 | 0 | 1.96 | 0 | 0 | 0 | 0 | 0 | 24
150475 | 01/04/1981 | 0 | 0.0782 | 0 | 0 | 0 | 66.9 | 0 | 24
150475 | 01/05/1981 | 0.105 | 0.0979 | 0 | 0 | 0.1 | 66.7 | 0 | 24
150475 | 01/06/1981 | 0.134 | 0.2087 | 0 | 0 | 0.1 | 86.1 | 0 | 24
150475 | 01/07/1981 | 0 | 0.09 | 0 | 0 | 0 | 87.6 | 0 | 24
150475 | 01/08/1981 | 0.055 | 0.0978 | 0 | 0 | 0.1 | 87.2 | 0 | 24
150475 | 01/09/1981 | 0.111 | 0.1249 | 0 | 0 | 0.1 | 88.9 | 0 | 24
150475 | 01/10/1981 | 0.034 | 0.0454 | 0 | 0 | 0 | 91.1 | 0 | 24
150475 | 01/11/1981 | 0.018 | 0.0722 | 0 | 0 | 0 | 92.6 | 0 | 24
150475 | 01/12/1981 | 0.069 | 0.0975 | 0 | 0 | 0.1 | 92.2 | 0 | 24
150475 | 01/13/1981 | 0.132 | 0.1039 | 0 | 0 | 0.1 | 96.9 | 0 | 24
150475 | 01/14/1981 | 0.82 | 0.1911 | 0 | 0 | 0.8 | 114.3 | 0 | 24
150475 | 01/15/1981 | 0.038 | 0.1779 | 0 | 0 | 0 | 114 | 0 | 24
150475 | 01/16/1981 | 0.067 | 0.1201 | 0 | 0 | 0.1 | 113.1 | 0 | 24
150475 | 01/17/1981 | 0.014 | 0.2199 | 0 | 0 | 0 | 112.4 | 0 | 24
150475 | 01/18/1981 | 0.027 | 0.0968 | 0 | 0 | 0 | 109.5 | 0 | 24
150475 | 01/19/1981 | 0.11 | 0.1149 | 0 | 0 | 0.1 | 105 | 0 | 24
150475 | 01/20/1981 | 0.061 | 0.1385 | 0 | 0 | 0.1 | 101.5 | 0 | 24
150475 | 01/21/1981 | 0.012 | 0.1696 | 0 | 0 | 0 | 94.8 | 0 | 24
150475 | 01/22/1981 | 0.017 | 0.1821 | 0 | 0 | 0 | 81.9 | 0 | 24
150475 | 01/23/1981 | 0 | 0.1497 | 0 | 0 | 0 | 68.6 | 0 | 24
150475 | 01/24/1981 | 0.044 | 0.077 | 1 | 0.1 | 0 | 50.8 | 0 | 24
150475 | 01/25/1981 | 0.294 | 0.1597 | 0 | 0 | 0.3 | 32.2 | 0 | 24
150475 | 01/26/1981 | 0.241 | 0.4111 | 0 | 0 | 0.2 | 28.1 | 0 | 24
150475 | 01/27/1981 | 0.135 | 0.2812 | 0 | 0 | 0.1 | 30.9 | 0 | 24
150475 | 01/28/1981 | 0.08 | 0.1919 | 0 | 0 | 0.1 | 30.9 | 0 | 24
150475 | 01/29/1981 | 0 | 0.148 | 0 | 0 | 0 | 30.5 | 0 | 24
150475 | 01/30/1981 | 0.003 | 0.1786 | 0 | 0 | 0 | 43.4 | 0 | 24
150475 | 01/31/1981 | 8.179 | 0.0866 | 0 | 0 | 8.2 | 94.2 | 0 | 24
150475 | 02/01/1981 | 1.624 | 0.3564 | 0 | 0 | 1.6 | 235.8 | 0 | 24
150475 | 02/02/1981 | 0.14 | 0.2852 | 0 | 0 | 0.1 | 234.5 | 0 | 24
150475 | 02/03/1981 | 0.077 | 0.2635 | 0 | 0 | 0.1 | 231.4 | 0 | 24
150475 | 02/04/1981 | 0.03 | 0.1768 | 0 | 0 | 0 | 229.5 | 0 | 24
150475 | 02/05/1981 | 0.986 | 0.1199 | 0 | 0 | 1 | 234.6 | 0 | 24
150475 | 02/06/1981 | 1.503 | 0.128 | 0 | 0 | 1.5 | 249.3 | 0 | 24
150475 | 02/07/1981 | 3.304 | 0.232 | 0 | 0 | 3.3 | 346.8 | 0 | 24
150475 | 02/08/1981 | 0.222 | 0.2694 | 0 | 0 | 0.2 | 369.9 | 0 | 24
150475 | 02/09/1981 | 0.096 | 0.285 | 0 | 0 | 0.1 | 371.1 | 0 | 24
150475 | 02/10/1981 | 2.204 | 0.2605 | 0 | 0 | 2.2 | 398.7 | 0 | 24
150475 | 02/11/1981 | 0.044 | 0.2237 | 0 | 0 | 0 | 404.7 | 0 | 24
150475 | 02/12/1981 | 0.688 | 0.2469 | 0 | 0 | 0.7 | 403.9 | 0 | 24
150475 | 02/13/1981 | 0.01 | 0.3709 | 0 | 0 | 0 | 395.1 | 0 | 24
150475 | 02/14/1981 | 0.103 | 0.2292 | 2 | 0.1 | 0.1 | 365.8 | 0 | 24
150475 | 02/15/1981 | 0.206 | 0.024 | 3 | 0.3 | 0.1 | 298.5 | 0 | 24
150475 | 02/16/1981 | 0.108 | 0.3365 | 4 | 0.4 | 0.1 | 200.1 | 0 | 24
150475 | 02/17/1981 | 1.295 | 0.3611 | 3 | 0.4 | 0 | 102.5 | 0 | 24
150475 | 02/18/1981 | 0.475 | 0.4982 | 2 | 0.2 | 0 | 42.4 | 0 | 24
150475 | 02/19/1981 | 0.954 | 0.4179 | 1 | 0.1 | 0 | 19.6 | 0 | 24
150475 | 02/20/1981 | 0.194 | 0.4062 | 1 | 0.1 | 0.2 | 30.9 | 0 | 24
150475 | 02/21/1981 | 19.078 | 0.142 | 5 | 0.5 | 7.1 | 35.8 | 0 | 24
150475 | 02/22/1981 | 2.68 | 0.56 | 1 | 0.1 | 2.2 | 68.6 | 0 | 24
150475 | 02/23/1981 | 1.176 | 0.8103 | 1 | 0.1 | 1.2 | 58.3 | 0 | 24
150475 | 02/24/1981 | 0 | 0.7737 | 1 | 0.1 | 0 | 36.7 | 0 | 24
150475 | 02/25/1981 | 0 | 0.5489 | 0 | 0 | 0 | 23.9 | 0 | 24
150475 | 02/26/1981 | 0.005 | 0.4639 | 0 | 0 | 0 | 19.3 | 0 | 24
150475 | 02/27/1981 | 33.96 | 0.1193 | 2 | 0.2 | 33.5 | 264.8 | 0 | 24
150475 | 02/28/1981 | 0.906 | 0.6909 | 1 | 0.1 | 0.9 | 370.1 | 0 | 24
150475 | 03/01/1981 | 0.018 | 0.9315 | 2 | 0.2 | 0 | 316 | 0 | 24
150475 | 03/02/1981 | 0 | 0.6385 | 0 | 0 | 0 | 277.2 | 0 | 24
150475 | 03/03/1981 | 1.244 | 0.6579 | 4 | 0.4 | 1.2 | 226.2 | 0 | 24
150475 | 03/04/1981 | 0.014 | 0.6286 | 1 | 0.1 | 0 | 147.8 | 0 | 24
150475 | 03/05/1981 | 0.24 | 0.8644 | 1 | 0.1 | 0.2 | 117.5 | 0 | 24
150475 | 03/06/1981 | 0.003 | 0.6299 | 0 | 0 | 0 | 103.6 | 0 | 24
150475 | 03/07/1981 | 0.019 | 0.551 | 1 | 0.1 | 0 | 88 | 0 | 24
150475 | 03/08/1981 | 0.344 | 0.3608 | 1 | 0.1 | 0.1 | 61.7 | 0 | 24
150475 | 03/09/1981 | 0.152 | 0.5598 | 1 | 0.1 | 0.1 | 40.8 | 0 | 24
150475 | 03/10/1981 | 0.015 | 0.6312 | 1 | 0.1 | 0 | 24.6 | 0 | 24
150475 | 03/11/1981 | 0 | 0.7914 | 0 | 0 | 0 | 13.1 | 0 | 24
150475 | 03/12/1981 | 0.006 | 0.8555 | 0 | 0 | 0 | 5.3 | 0 | 24
150475 | 03/13/1981 | 0.001 | 0.7211 | 0 | 0 | 0 | 2.4 | 0 | 24
150475 | 03/14/1981 | 0.243 | 1.1922 | 0 | 0 | 0 | 1.2 | 0 | 24
150475 | 03/15/1981 | 0.006 | 0.8465 | 0 | 0 | 0 | 0.2 | 0 | 24
150475 | 03/16/1981 | 0 | 0.8017 | 0 | 0 | 0 | 0 | 0 | 24
150475 | 03/17/1981 | 0.001 | 0.7735 | 0 | 0 | 0 | 0 | 0 | 24
150475 | 03/18/1981 | 0.01 | 0.7157 | 0 | 0 | 0 | 0 | 0 | 24
150475 | 03/19/1981 | 0.031 | 0.6963 | 0 | 0 | 0 | 0 | 0 | 24
150475 | 03/20/1981 | 0 | 0.6778 | 0 | 0 | 0 | 0 | 0 | 24
150475 | 03/21/1981 | 0 | 0.6444 | 0 | 0 | 0 | 0 | 0 | 24
150475 | 03/22/1981 | 0 | 0.9153 | 0 | 0 | 0 | 0 | 0 | 24
150475 | 03/23/1981 | 0 | 0.8615 | 0 | 0 | 0 | 0 | 0 | 24
150475 | 03/24/1981 | 0 | 1.0575 | 0 | 0 | 0 | 0 | 0 | 24
150475 | 03/25/1981 | 0.871 | 0.765 | 1 | 0.1 | 0 | 0 | 0 | 24
150475 | 03/26/1981 | 0.295 | 0.6351 | 0 | 0 | 0 | 0 | 0 | 24
150475 | 03/27/1981 | 0.199 | 0.922 | 0 | 0 | 0.2 | 0 | 0 | 24
150475 | 03/28/1981 | 6.703 | 0.5478 | 10 | 0.9 | 0 | 0 | 0 | 24
150475 | 03/29/1981 | 11.089 | 2.6129 | 12 | 1.3 | 0 | 0 | 0 | 24
150475 | 03/30/1981 | 1.268 | 0.6289 | 2 | 0.2 | 0 | 0 | 0 | 24
150475 | 03/31/1981 | 1.055 | 1.1969 | 1 | 0.2 | 0 | 0 | 0 | 24
150475 | 04/01/1981 | 1.012 | 1.5701 | 1 | 0.1 | 0 | 0 | 0 | 24
150475 | 04/02/1981 | 0 | 1.5072 | 0 | 0 | 0 | 0 | 0 | 24
150475 | 04/03/1981 | 8.743 | 0.899 | 5 | 0.6 | 0.3 | 0.5 | 0 | 24
150475 | 04/04/1981 | 1.764 | 1.4303 | 3 | 0.3 | 1.4 | 101.1 | 0 | 24
150475 | 04/05/1981 | 0 | 1.6623 | 2 | 0.2 | 0 | 53 | 0 | 24
150475 | 04/06/1981 | 0 | 2.2071 | 1 | 0.1 | 0 | 14.4 | 0 | 24
150475 | 04/07/1981 | 0.003 | 1.1616 | 0 | 0 | 0 | 1.5 | 0 | 24
150475 | 04/08/1981 | 0.053 | 1.2827 | 0 | 0 | 0 | 0.3 | 0 | 24
150475 | 04/09/1981 | 0 | 2.0157 | 1 | 0.1 | 0 | 0 | 0 | 24
150475 | 04/10/1981 | 0 | 2.2946 | 0 | 0 | 0 | 0 | 0 | 24
150475 | 04/11/1981 | 14.313 | 0.5043 | 2 | 0.2 | 0.1 | 0 | 0 | 24
150475 | 04/12/1981 | 0.261 | 1.4615 | 1 | 0.1 | 0.2 | 3.5 | 0 | 24
150475 | 04/13/1981 | 15.033 | 1.0632 | 9 | 0.9 | 0.1 | 0.8 | 0 | 24
150475 | 04/14/1981 | 0 | 1.5331 | 0 | 0 | 0 | 0.3 | 0 | 24
150475 | 04/15/1981 | 0 | 2.0179 | 0 | 0 | 0 | 0 | 0 | 24
150475 | 04/16/1981 | 3.18 | 1.0265 | 0 | 0 | 0 | 0 | 0 | 24
150475 | 04/17/1981 | 0.096 | 2.1346 | 0 | 0 | 0 | 0 | 0 | 24
150475 | 04/18/1981 | 8.124 | 1.3651 | 5 | 0.6 | 0 | 0 | 0 | 24
150475 | 04/19/1981 | 1.833 | 1.8294 | 0 | 0 | 0 | 0 | 0 | 24
150475 | 04/20/1981 | 0 | 1.6035 | 0 | 0 | 0 | 0 | 0 | 24
150475 | 04/21/1981 | 2.373 | 1.0461 | 10 | 1 | 0 | 0 | 0 | 24
150475 | 12/27/1985 | 0.245 | 0.3979 | 0 | 0 | 0.2 | 1220.7 | 0 | 24
150475 | 12/28/1985 | 0.123 | 0.1641 | 0 | 0 | 0.1 | 1216.5 | 0 | 24
150475 | 12/29/1985 | 0.099 | 0.0674 | 0 | 0 | 0.1 | 1213.5 | 0 | 24
150475 | 12/30/1985 | 0.139 | 0.4417 | 0 | 0 | 0.1 | 1210 | 0 | 24
150475 | 01/01/1984 | 0.152 | 0.0733 | 0 | 0 | 0.2 | 1580.1 | 0 | 24
150475 | 01/02/1984 | 0.149 | -0.0022 | 0 | 0 | 0.2 | 1580 | 0 | 24
150475 | 01/03/1984 | 1.575 | 0.1175 | 0 | 0 | 1.6 | 1582.9 | 0 | 24
150475 | 05/09/1984 | 0 | 3.4869 | 0 | 0 | 0 | 0 | 0 | 24
150475 | 01/04/1984 | 0.467 | 0.0093 | 0 | 0 | 0.5 | 1584.4 | 0 | 24
150475 | 01/05/1984 | 0.178 | 0.0654 | 2 | 0.2 | 0.1 | 1565.8 | 0 | 24
150475 | 01/06/1984 | 0.51 | 0.1302 | 0 | 0 | 0.5 | 1538.2 | 0 | 24
150475 | 01/07/1984 | 0.126 | 0.1304 | 0 | 0 | 0.1 | 1546.6 | 0 | 24
150475 | 01/08/1984 | 1.646 | 0.1349 | 0 | 0 | 1.6 | 1555.2 | 0 | 24
150475 | 01/09/1984 | 1.546 | 0.2126 | 0 | 0 | 1.5 | 1576.2 | 0 | 24
150475 | 01/10/1984 | 0.03 | 0.0326 | 0 | 0 | 0 | 1576.4 | 0 | 24
150475 | 01/11/1984 | 6.739 | 0.1303 | 0 | 0 | 6.7 | 1643.5 | 0 | 24
150475 | 01/12/1984 | 5.359 | 0.0627 | 0 | 0 | 5.4 | 1752.6 | 0 | 24
150475 | 01/13/1984 | 1.099 | 0.0867 | 0 | 0 | 1.1 | 1778.4 | 0 | 24
150475 | 01/14/1984 | 0.169 | 0.1283 | 0 | 0 | 0.2 | 1778.6 | 0 | 24
150475 | 01/15/1984 | 0.484 | 0.076 | 0 | 0 | 0.5 | 1777.3 | 0 | 24
150475 | 01/16/1984 | 0.498 | 0.2281 | 0 | 0 | 0.5 | 1778.9 | 0 | 24
150475 | 01/17/1984 | 0.111 | 0.065 | 0 | 0 | 0.1 | 1775.7 | 0 | 24
150475 | 01/18/1984 | 0.146 | 0.0893 | 0 | 0 | 0.1 | 1774.4 | 0 | 24
150475 | 01/19/1984 | 0.186 | 0.1776 | 0 | 0 | 0.2 | 1772.1 | 0 | 24
150475 | 01/20/1984 | 0.038 | 0.0485 | 0 | 0 | 0 | 1769.4 | 0 | 24
150475 | 01/21/1984 | 0.237 | 0.0798 | 0 | 0 | 0.2 | 1768.2 | 0 | 24
150475 | 01/22/1984 | 0.646 | 0.0868 | 0 | 0 | 0.6 | 1767.9 | 0 | 24
150475 | 01/23/1984 | 0.671 | 0.0028 | 0 | 0 | 0.7 | 1769.6 | 0 | 24
150475 | 01/24/1984 | 0.872 | 0.0512 | 0 | 0 | 0.9 | 1778.2 | 0 | 24
150475 | 01/25/1984 | 2.065 | 0.1441 | 0 | 0 | 2.1 | 1791.1 | 0 | 24
150475 | 01/26/1984 | 2.047 | 0.2687 | 0 | 0 | 2 | 1824.9 | 0 | 24
150475 | 01/27/1984 | 3.921 | 0.1518 | 0 | 0 | 3.9 | 1828.8 | 0 | 24
150475 | 01/28/1984 | 0.237 | 0.3994 | 0 | 0 | 0.2 | 1874.1 | 0 | 24
150475 | 01/29/1984 | 3.777 | 0.091 | 0 | 0 | 3.8 | 1889 | 0 | 24
150475 | 01/30/1984 | 0.358 | 0.1537 | 0 | 0 | 0.4 | 1907 | 0 | 24
150475 | 01/31/1984 | 0.517 | 0.072 | 0 | 0 | 0.5 | 1915 | 0 | 24
150475 | 02/01/1984 | 0.286 | 0.1956 | 0 | 0 | 0.3 | 1921.6 | 0 | 24
150475 | 02/02/1984 | 0.736 | 0.2405 | 0 | 0 | 0.7 | 1920.1 | 0 | 24
150475 | 02/03/1984 | 1.036 | 0.5744 | 0 | 0 | 0.9 | 1919.1 | 0 | 24
150475 | 02/04/1984 | 0.981 | 0.4057 | 0 | 0 | 1 | 1917.7 | 0 | 24
150475 | 02/05/1984 | 0.412 | 0.3705 | 0 | 0 | 0.4 | 1929.9 | 0 | 24
150475 | 02/06/1984 | 0 | 0.1629 | 0 | 0 | 0 | 1926.4 | 0 | 24
150475 | 02/07/1984 | 0.016 | 0.2079 | 0 | 0 | 0 | 1922 | 0 | 24
150475 | 02/08/1984 | 0.183 | 0.1999 | 0 | 0 | 0.2 | 1917.5 | 0 | 24
150475 | 02/09/1984 | 0.74 | 0.2678 | 0 | 0 | 0.7 | 1913.6 | 0 | 24
150475 | 02/10/1984 | 0.908 | 0.1565 | 3 | 0.4 | 0.9 | 1885.4 | 0 | 24
150475 | 02/11/1984 | 1.625 | 0.1251 | 5 | 0.7 | 1.6 | 1798.9 | 0 | 24
150475 | 02/12/1984 | 0.806 | 0.0865 | 8 | 1.2 | 0.6 | 1727.2 | 0 | 24
150475 | 02/13/1984 | 0.51 | 0.0683 | 6 | 0.9 | 0.5 | 1554.1 | 0 | 24
150475 | 02/14/1984 | 3.027 | 0.2804 | 1 | 0.2 | 0.8 | 1459.8 | 0 | 24
150475 | 02/15/1984 | 0.601 | 0.0422 | 10 | 1.6 | 0.2 | 1340.7 | 0 | 24
150475 | 02/16/1984 | 1.729 | 0.0499 | 6 | 1 | 1.7 | 1126.6 | 0 | 24
150475 | 02/17/1984 | 0.464 | 0.0553 | 9 | 1.4 | 0.5 | 963.6 | 0 | 24
150475 | 02/18/1984 | 4.956 | 0.1874 | 3 | 0.4 | 4.9 | 851.4 | 0 | 24
150475 | 02/19/1984 | 0.953 | 0.7065 | 1 | 0.2 | 1 | 912.9 | 0 | 24
150475 | 02/20/1984 | 0.054 | 0.3021 | 4 | 0.6 | 0.1 | 838.7 | 0 | 24
150475 | 02/21/1984 | 0.258 | 0.036 | 7 | 1 | 0.3 | 689.3 | 0 | 24
150475 | 02/22/1984 | 0.258 | 0.1427 | 10 | 1.6 | 0.2 | 458.4 | 0 | 24
150475 | 02/23/1984 | 0.114 | 0.6583 | 5 | 0.9 | 0.1 | 237.2 | 0 | 24
150475 | 02/24/1984 | 0.074 | 0.7454 | 1 | 0.2 | 0.1 | 144.9 | 0 | 24
150475 | 02/25/1984 | 1.316 | 0.7432 | 0 | 0 | 1.3 | 147 | 0 | 24
150475 | 02/26/1984 | 0.027 | 1.0011 | 0 | 0.1 | 0 | 143.7 | 0 | 24
150475 | 02/27/1984 | 0.021 | 0.8102 | 0 | 0 | 0 | 131.1 | 0 | 24
150475 | 02/28/1984 | 0.088 | 1.0507 | 0 | 0 | 0.1 | 120.6 | 0 | 24
150475 | 02/29/1984 | 0.037 | 0.6707 | 0 | 0 | 0 | 114.1 | 0 | 24
150475 | 03/01/1984 | 0.046 | 1.0308 | 0 | 0.1 | 0 | 106.7 | 0 | 24
150475 | 03/02/1984 | 0 | 0.8854 | 0 | 0.1 | 0 | 93.9 | 0 | 24
150475 | 03/03/1984 | 0 | 1.0009 | 1 | 0.1 | 0 | 78.2 | 0 | 24
150475 | 03/04/1984 | 13.591 | 0.3597 | 0 | 0 | 13.6 | 272.9 | 0 | 24
150475 | 03/05/1984 | 0.606 | 0.9727 | 0 | 0 | 0.6 | 400.8 | 0 | 24
150475 | 03/06/1984 | 0.002 | 0.6181 | 0 | 0 | 0 | 389.5 | 0 | 24
150475 | 03/07/1984 | 2.772 | 0.5124 | 0 | 0 | 2.8 | 394 | 0 | 24
150475 | 03/08/1984 | 0.426 | 0.6787 | 0 | 0 | 0.4 | 408.6 | 0 | 24
150475 | 03/09/1984 | 0.167 | 0.6471 | 0 | 0 | 0.2 | 398.9 | 0 | 24
150475 | 03/10/1984 | 0.261 | 1.0829 | 0 | 0 | 0.3 | 384.4 | 0 | 24
150475 | 03/11/1984 | 0.206 | 0.5981 | 0 | 0 | 0.2 | 370.2 | 0 | 24
150475 | 03/12/1984 | 2.118 | 0.4712 | 0 | 0 | 2.1 | 397.1 | 0 | 24
150475 | 03/13/1984 | 2.383 | 0.4089 | 0 | 0.1 | 2.4 | 435.2 | 0 | 24
150475 | 03/14/1984 | 0.885 | 0.4793 | 11 | 1.9 | 0.5 | 310.7 | 0 | 24
150475 | 03/15/1984 | 0.932 | 0.928 | 1 | 0.1 | 0.4 | 119.6 | 0 | 24
150475 | 03/16/1984 | 0.007 | 1.1624 | 0 | 0 | 0 | 111.6 | 0 | 24
150475 | 03/17/1984 | 0.008 | 0.6547 | 0 | 0 | 0 | 105.6 | 0 | 24
150475 | 03/18/1984 | 0.005 | 1.0774 | 1 | 0.1 | 0 | 93.5 | 0 | 24
150475 | 03/19/1984 | 0.015 | 0.4722 | 0 | 0.1 | 0 | 75.2 | 0 | 24
150475 | 03/20/1984 | 1.393 | 0.7005 | 0 | 0.1 | 0.7 | 66.2 | 0 | 24
150475 | 03/21/1984 | 1.515 | 1.2359 | 1 | 0.2 | 1.3 | 50.5 | 0 | 24
150475 | 03/22/1984 | 0.004 | 1.3722 | 1 | 0.1 | 0 | 22.9 | 0 | 24
150475 | 03/23/1984 | 0 | 1.5438 | 0 | 0.1 | 0 | 7.6 | 0 | 24
150475 | 03/24/1984 | 0.008 | 1.422 | 0 | 0 | 0 | 1.6 | 0 | 24
150475 | 03/25/1984 | 0.075 | 1.5398 | 0 | 0 | 0.1 | 0.3 | 0 | 24
150475 | 03/26/1984 | 0.09 | 1.1793 | 0 | 0 | 0 | 0 | 0 | 24
150475 | 03/27/1984 | 1.614 | 0.8241 | 0 | 0.1 | 0.5 | 0 | 0 | 24
150475 | 03/28/1984 | 0.007 | 1.6187 | 0 | 0 | 0 | 0 | 0 | 24
150475 | 03/29/1984 | 0.194 | 1.2489 | 0 | 0 | 0.2 | 0 | 0 | 24
150475 | 03/30/1984 | 0 | 1.5584 | 0 | 0 | 0 | 0 | 0 | 24
150475 | 03/31/1984 | 0 | 1.7136 | 0 | 0 | 0 | 0 | 0 | 24
150475 | 04/01/1984 | 0.008 | 1.5888 | 0 | 0 | 0 | 0 | 0 | 24
150475 | 04/02/1984 | 0 | 1.9125 | 0 | 0 | 0 | 0 | 0 | 24
150475 | 04/03/1984 | 0.009 | 0.9122 | 0 | 0 | 0 | 0 | 0 | 24
150475 | 04/04/1984 | 0 | 2.1292 | 0 | 0 | 0 | 0 | 0 | 24
150475 | 04/05/1984 | 0 | 1.9837 | 0 | 0 | 0 | 0 | 0 | 24
150475 | 04/06/1984 | 0 | 2.36 | 0 | 0 | 0 | 0 | 0 | 24
150475 | 04/07/1984 | 0.01 | 2.0934 | 0 | 0 | 0 | 0 | 0 | 24
150475 | 04/08/1984 | 0.965 | 1.3828 | 0 | 0 | 0 | 0 | 0 | 24
150475 | 04/09/1984 | 0.406 | 1.5471 | 0 | 0 | 0 | 0 | 0 | 24
150475 | 04/10/1984 | 1.211 | 1.137 | 1 | 0.2 | 0 | 0 | 0 | 24
150475 | 04/11/1984 | 10.205 | 1.7205 | 8 | 1.3 | 0 | 0 | 0 | 24
150475 | 04/12/1984 | 24.756 | 1.0304 | 11 | 1.8 | 0 | 0 | 0 | 24
150475 | 04/13/1984 | 2.504 | 1.4138 | 1 | 0.1 | 0 | 0 | 0 | 24
150475 | 04/14/1984 | 1.681 | 1.2114 | 0 | 0 | 0 | 0 | 0 | 24
150475 | 04/15/1984 | 0.269 | 2.2036 | 0 | 0 | 0 | 0 | 0 | 24
150475 | 04/16/1984 | 0 | 2.9373 | 0 | 0 | 0 | 0 | 0 | 24
150475 | 04/17/1984 | 0 | 2.7336 | 0 | 0 | 0 | 0 | 0 | 24
150475 | 04/18/1984 | 0.003 | 2.3933 | 0 | 0 | 0 | 0 | 0 | 24
150475 | 04/19/1984 | 0.033 | 2.2165 | 0 | 0 | 0 | 0 | 0 | 24
150475 | 04/20/1984 | 0.071 | 2.4646 | 0 | 0 | 0 | 0 | 0 | 24
150475 | 04/21/1984 | 0 | 2.5581 | 0 | 0 | 0 | 0 | 0 | 24
150475 | 04/22/1984 | 0 | 1.5931 | 0 | 0 | 0 | 0 | 0 | 24
150475 | 04/23/1984 | 0 | 2.5112 | 0 | 0 | 0 | 0 | 0 | 24
150475 | 04/24/1984 | 0.414 | 2.3419 | 1 | 0.1 | 0 | 0 | 0 | 24
150475 | 04/25/1984 | 0.039 | 2.0321 | 3 | 0.4 | 0 | 0 | 0 | 24
150475 | 04/26/1984 | 16.478 | 3.0478 | 22 | 3.3 | 0 | 0 | 0 | 24
150475 | 04/27/1984 | 13.941 | 4.4704 | 9 | 1.5 | 0 | 0 | 0 | 24
150475 | 04/28/1984 | 0.239 | 2.9548 | 1 | 0.2 | 0.2 | 3.3 | 0 | 24
150475 | 04/29/1984 | 9.209 | 1.9383 | 4 | 0.6 | 1.8 | 18.5 | 0 | 24
150475 | 04/30/1984 | 3.301 | 2.2558 | 2 | 0.3 | 2.7 | 149.2 | 0 | 24
150475 | 05/01/1984 | 0 | 2.8755 | 3 | 0.5 | 0 | 63.6 | 0 | 24
150475 | 05/02/1984 | 0.011 | 2.9262 | 0 | 0.1 | 0 | 8.9 | 0 | 24
150475 | 05/03/1984 | 0.225 | 2.9219 | 2 | 0.3 | 0 | 0.8 | 0 | 24
150475 | 05/04/1984 | 5.637 | 1.8373 | 6 | 1 | 0 | 0 | 0 | 24
150475 | 05/05/1984 | 2.076 | 2.9491 | 2 | 0.3 | 0 | 0 | 0 | 24
150475 | 05/06/1984 | 4.107 | 2.5033 | 14 | 2.2 | 0 | 0 | 0 | 24
150475 | 05/07/1984 | 6.923 | 2.8569 | 7 | 1.1 | 0 | 0 | 0 | 24
150475 | 05/08/1984 | 0.062 | 3.0525 | 0 | 0 | 0 | 0 | 0 | 24
150475 | 09/13/1984 | 0 | 3.1054 | 0 | 0 | 0 | 0 | 0 | 24
150475 | 05/10/1984 | 0.006 | 3.6356 | 0 | 0 | 0 | 0 | 0 | 24
150475 | 05/11/1984 | 0 | 4.7628 | 0 | 0 | 0 | 0 | 0 | 24
150475 | 05/12/1984 | 0.428 | 3.5931 | 4 | 0.5 | 0 | 0 | 0 | 24
150475 | 05/13/1984 | 1.834 | 3.5726 | 2 | 0.4 | 0 | 0 | 0 | 24
150475 | 05/14/1984 | 0 | 4.1371 | 0 | 0 | 0 | 0 | 0 | 24
150475 | 05/15/1984 | 0 | 4.093 | 0 | 0 | 0 | 0 | 0 | 24
150475 | 05/16/1984 | 17.873 | 2.8837 | 5 | 0.7 | 0 | 0 | 0 | 24
150475 | 05/17/1984 | 0.227 | 4.6445 | 0 | 0 | 0 | 0 | 0 | 24
150475 | 05/18/1984 | 0.001 | 4.7562 | 0 | 0 | 0 | 0 | 0 | 24
150475 | 05/19/1984 | 0 | 4.8597 | 0 | 0 | 0 | 0 | 0 | 24
150475 | 05/20/1984 | 0.001 | 4.554 | 4 | 0.5 | 0 | 0 | 0 | 24
150475 | 05/21/1984 | 19.743 | 3.1544 | 8 | 1.1 | 0 | 0 | 0 | 24
150475 | 05/22/1984 | 0.091 | 5.6059 | 0 | 0 | 0 | 0 | 0 | 24
150475 | 05/23/1984 | 0 | 4.9637 | 0 | 0 | 0 | 0 | 0 | 24
150475 | 05/24/1984 | 4.241 | 3.9702 | 3 | 0.5 | 0 | 0 | 0 | 24
150475 | 05/25/1984 | 0.147 | 2.9091 | 0 | 0 | 0 | 0 | 0 | 24
150475 | 05/26/1984 | 0.004 | 3.582 | 0 | 0 | 0 | 0 | 0 | 24
150475 | 05/27/1984 | 0 | 1.8251 | 0 | 0 | 0 | 0 | 0 | 24
150475 | 05/28/1984 | 0.001 | 3.8296 | 0 | 0 | 0 | 0 | 0 | 24
150475 | 05/29/1984 | 0 | 4.3155 | 0 | 0 | 0 | 0 | 0 | 24
150475 | 05/30/1984 | 0 | 5.0371 | 0 | 0 | 0 | 0 | 0 | 24
150475 | 05/31/1984 | 0 | 4.6255 | 0 | 0 | 0 | 0 | 0 | 24
150475 | 06/01/1984 | 11.3 | 3.2727 | 2 | 0.2 | 0 | 0 | 0 | 24
150475 | 06/02/1984 | 3.625 | 5.2503 | 0 | 0.1 | 0 | 0 | 0 | 24
150475 | 06/03/1984 | 0 | 5.6783 | 0 | 0 | 0 | 0 | 0 | 24
150475 | 06/04/1984 | 26.719 | 2.616 | 21 | 3 | 0 | 0 | 0 | 24
150475 | 06/05/1984 | 3.692 | 5.7508 | 12 | 1.8 | 0 | 0 | 0 | 24
150475 | 06/06/1984 | 5.407 | 4.3114 | 12 | 2 | 0 | 0 | 0 | 24
150475 | 06/07/1984 | 35.906 | 3.0434 | 23 | 3.7 | 0 | 0 | 0 | 24
150475 | 06/08/1984 | 1 | 6.7479 | 6 | 1.1 | 0 | 0 | 0 | 24
150475 | 06/09/1984 | 24.844 | 3.6463 | 18 | 3.1 | 0 | 0 | 0 | 24
150475 | 06/10/1984 | 2.981 | 3.6612 | 16 | 2.8 | 0 | 0 | 0 | 24
150475 | 06/11/1984 | 3.436 | 1.7233 | 18 | 2.8 | 0 | 0 | 0 | 24
150475 | 06/12/1984 | 29.495 | 5.0406 | 8 | 1.2 | 0 | 0 | 0 | 24
150475 | 06/13/1984 | 0 | 6.1169 | 2 | 0.3 | 0 | 0 | 0 | 24
150475 | 06/14/1984 | 27.995 | 4.3019 | 6 | 1 | 0 | 0 | 0 | 24
150475 | 06/15/1984 | 2.668 | 1.9747 | 4 | 0.7 | 0 | 0 | 0 | 24
150475 | 06/16/1984 | 1.317 | 2.6833 | 1 | 0.1 | 0 | 0 | 0 | 24
150475 | 06/17/1984 | 1.658 | 2.8289 | 2 | 0.3 | 0 | 0 | 0 | 24
150475 | 06/18/1984 | 0.71 | 7.0956 | 0 | 0 | 0 | 0 | 0 | 24
150475 | 06/19/1984 | 4.218 | 3.1179 | 5 | 0.8 | 0 | 0 | 0 | 24
150475 | 06/20/1984 | 28.424 | 3.9153 | 5 | 0.8 | 0 | 0 | 0 | 24
150475 | 06/21/1984 | 1.24 | 3.639 | 4 | 0.8 | 0 | 0 | 0 | 24
150475 | 06/22/1984 | 2.757 | 3.0672 | 3 | 0.5 | 0 | 0 | 0 | 24
150475 | 06/23/1984 | 0.711 | 6.763 | 0 | 0 | 0 | 0 | 0 | 24
150475 | 06/24/1984 | 0.006 | 6.605 | 0 | 0 | 0 | 0 | 0 | 24
150475 | 06/25/1984 | 0.016 | 6.4363 | 0 | 0 | 0 | 0 | 0 | 24
150475 | 06/26/1984 | 0.986 | 6.5598 | 0 | 0 | 0 | 0 | 0 | 24
150475 | 06/27/1984 | 0.005 | 6.1375 | 0 | 0 | 0 | 0 | 0 | 24
150475 | 06/28/1984 | 0.234 | 5.0897 | 0 | 0 | 0 | 0 | 0 | 24
150475 | 06/29/1984 | 0 | 5.7741 | 0 | 0 | 0 | 0 | 0 | 24
150475 | 06/30/1984 | 0 | 5.8489 | 0 | 0 | 0 | 0 | 0 | 24
150475 | 07/01/1984 | 0.004 | 5.7532 | 0 | 0 | 0 | 0 | 0 | 24
150475 | 07/02/1984 | 1.932 | 6.0875 | 5 | 0.7 | 0 | 0 | 0 | 24
150475 | 07/03/1984 | 4.169 | 5.2667 | 3 | 0.4 | 0 | 0 | 0 | 24
150475 | 07/04/1984 | 0.073 | 6.646 | 0 | 0 | 0 | 0 | 0 | 24
150475 | 07/05/1984 | 0.156 | 6.2983 | 2 | 0.4 | 0 | 0 | 0 | 24
150475 | 07/06/1984 | 0.01 | 4.8414 | 0 | 0 | 0 | 0 | 0 | 24
150475 | 07/07/1984 | 0 | 5.5321 | 0 | 0 | 0 | 0 | 0 | 24
150475 | 07/08/1984 | 11.591 | 4.0947 | 4 | 0.6 | 0 | 0 | 0 | 24
150475 | 07/09/1984 | 2.307 | 3.4589 | 11 | 1.6 | 0 | 0 | 0 | 24
150475 | 07/10/1984 | 13.551 | 2.3709 | 4 | 0.6 | 0 | 0 | 0 | 24
150475 | 07/11/1984 | 0.132 | 6.4642 | 0 | 0 | 0 | 0 | 0 | 24
150475 | 07/12/1984 | 0.09 | 6.5373 | 0 | 0 | 0 | 0 | 0 | 24
150475 | 07/13/1984 | 0.431 | 6.672 | 0 | 0 | 0 | 0 | 0 | 24
150475 | 07/14/1984 | 1.181 | 2.9252 | 0 | 0.1 | 0 | 0 | 0 | 24
150475 | 07/15/1984 | 0 | 6.7281 | 0 | 0 | 0 | 0 | 0 | 24
150475 | 07/16/1984 | 29.043 | 5.3621 | 10 | 1.5 | 0 | 0 | 0 | 24
150475 | 07/17/1984 | 0.08 | 5.5604 | 0 | 0 | 0 | 0 | 0 | 24
150475 | 07/18/1984 | 0 | 5.7031 | 0 | 0 | 0 | 0 | 0 | 24
150475 | 07/19/1984 | 0.094 | 4.9855 | 0 | 0 | 0 | 0 | 0 | 24
150475 | 07/20/1984 | 0 | 5.9248 | 0 | 0 | 0 | 0 | 0 | 24
150475 | 07/21/1984 | 0.31 | 6.2501 | 0 | 0 | 0 | 0 | 0 | 24
150475 | 07/22/1984 | 0.782 | 6.6002 | 5 | 0.6 | 0 | 0 | 0 | 24
150475 | 07/23/1984 | 0.085 | 6.9449 | 1 | 0.1 | 0 | 0 | 0 | 24
150475 | 07/24/1984 | 0.302 | 5.2913 | 0 | 0 | 0 | 0 | 0 | 24
150475 | 07/25/1984 | 11.793 | 4.7284 | 3 | 0.4 | 0 | 0 | 0 | 24
150475 | 07/26/1984 | 0.149 | 5.5093 | 1 | 0.1 | 0 | 0 | 0 | 24
150475 | 07/27/1984 | 1.386 | 3.8658 | 0 | 0 | 0 | 0 | 0 | 24
150475 | 07/28/1984 | 0 | 4.9192 | 0 | 0 | 0 | 0 | 0 | 24
150475 | 07/29/1984 | 0 | 5.3696 | 0 | 0 | 0 | 0 | 0 | 24
150475 | 07/30/1984 | 0 | 4.8497 | 0 | 0.1 | 0 | 0 | 0 | 24
150475 | 07/31/1984 | 2.155 | 3.2165 | 3 | 0.4 | 0 | 0 | 0 | 24
150475 | 08/01/1984 | 5.904 | 3.1311 | 1 | 0.2 | 0 | 0 | 0 | 24
150475 | 08/02/1984 | 2.546 | 3.8702 | 0 | 0.1 | 0 | 0 | 0 | 24
150475 | 08/03/1984 | 0.386 | 4.83 | 2 | 0.2 | 0 | 0 | 0 | 24
150475 | 08/04/1984 | 3.997 | 4.3289 | 9 | 1 | 0 | 0 | 0 | 24
150475 | 08/05/1984 | 4.731 | 4.6732 | 4 | 0.5 | 0 | 0 | 0 | 24
150475 | 08/06/1984 | 0.08 | 5.6235 | 7 | 1 | 0 | 0 | 0 | 24
150475 | 08/07/1984 | 2.541 | 2.3958 | 5 | 0.6 | 0 | 0 | 0 | 24
150475 | 08/08/1984 | 0.263 | 5.703 | 0 | 0 | 0 | 0 | 0 | 24
150475 | 08/09/1984 | 0.019 | 5.5483 | 0 | 0 | 0 | 0 | 0 | 24
150475 | 08/10/1984 | 0.25 | 4.5919 | 0 | 0 | 0 | 0 | 0 | 24
150475 | 08/11/1984 | 0.005 | 4.4792 | 0 | 0 | 0 | 0 | 0 | 24
150475 | 08/12/1984 | 0.05 | 4.6442 | 0 | 0 | 0 | 0 | 0 | 24
150475 | 08/13/1984 | 0.607 | 4.6525 | 0 | 0 | 0 | 0 | 0 | 24
150475 | 08/14/1984 | 0.009 | 5.3257 | 0 | 0 | 0 | 0 | 0 | 24
150475 | 08/15/1984 | 0.567 | 5.7543 | 1 | 0.1 | 0 | 0 | 0 | 24
150475 | 08/16/1984 | 0 | 4.4966 | 0 | 0 | 0 | 0 | 0 | 24
150475 | 08/17/1984 | 10.827 | 1.9818 | 2 | 0.2 | 0 | 0 | 0 | 24
150475 | 08/18/1984 | 0 | 4.2474 | 0 | 0 | 0 | 0 | 0 | 24
150475 | 08/19/1984 | 0 | 4.6967 | 1 | 0.1 | 0 | 0 | 0 | 24
150475 | 08/20/1984 | 12.201 | 4.5897 | 5 | 0.5 | 0 | 0 | 0 | 24
150475 | 08/21/1984 | 23.333 | 4.6584 | 11 | 1.1 | 0 | 0 | 0 | 24
150475 | 08/22/1984 | 0.004 | 4.0215 | 0 | 0 | 0 | 0 | 0 | 24
150475 | 08/23/1984 | 0 | 3.5195 | 0 | 0 | 0 | 0 | 0 | 24
150475 | 08/24/1984 | 3.322 | 2.2093 | 1 | 0.1 | 0 | 0 | 0 | 24
150475 | 08/25/1984 | 8.715 | 4.8409 | 10 | 1.1 | 0 | 0 | 0 | 24
150475 | 08/26/1984 | 6.211 | 2.224 | 4 | 0.5 | 0 | 0 | 0 | 24
150475 | 08/27/1984 | 0.328 | 5.0486 | 2 | 0.2 | 0 | 0 | 0 | 24
150475 | 08/28/1984 | 0 | 4.0269 | 0 | 0 | 0 | 0 | 0 | 24
150475 | 08/29/1984 | 0 | 4.6782 | 0 | 0 | 0 | 0 | 0 | 24
150475 | 08/30/1984 | 0 | 4.7505 | 0 | 0 | 0 | 0 | 0 | 24
150475 | 08/31/1984 | 0 | 3.828 | 0 | 0 | 0 | 0 | 0 | 24
150475 | 09/01/1984 | 1.51 | 2.3063 | 0 | 0 | 0 | 0 | 0 | 24
150475 | 09/02/1984 | 0.602 | 2.1376 | 0 | 0 | 0 | 0 | 0 | 24
150475 | 09/03/1984 | 0.05 | 3.1298 | 1 | 0.1 | 0 | 0 | 0 | 24
150475 | 09/04/1984 | 0 | 3.0229 | 0 | 0 | 0 | 0 | 0 | 24
150475 | 09/05/1984 | 0 | 2.5255 | 0 | 0 | 0 | 0 | 0 | 24
150475 | 09/06/1984 | 1.108 | 1.9865 | 1 | 0.1 | 0 | 0 | 0 | 24
150475 | 09/07/1984 | 3.918 | 2.5155 | 3 | 0.3 | 0 | 0 | 0 | 24
150475 | 09/08/1984 | 0.132 | 2.8789 | 0 | 0 | 0 | 0 | 0 | 24
150475 | 09/09/1984 | 0.15 | 2.5238 | 0 | 0 | 0 | 0 | 0 | 24
150475 | 09/10/1984 | 0.222 | 1.7692 | 0 | 0 | 0 | 0 | 0 | 24
150475 | 09/11/1984 | 3.608 | 2.3354 | 1 | 0.1 | 0 | 0 | 0 | 24
150475 | 09/12/1984 | 20.197 | 2.7316 | 18 | 1.8 | 0 | 0 | 0 | 24
150475 | 12/31/1984 | 0.302 | 0.2609 | 0 | 0 | 0.3 | 254.8 | 0 | 24
150475 | 09/14/1984 | 0.488 | 1.7922 | 0 | 0 | 0 | 0 | 0 | 24
150475 | 09/15/1984 | 0 | 2.1401 | 0 | 0 | 0 | 0 | 0 | 24
150475 | 09/16/1984 | 0 | 2.6346 | 0 | 0 | 0 | 0 | 0 | 24
150475 | 09/17/1984 | 0 | 2.7952 | 0 | 0 | 0 | 0 | 0 | 24
150475 | 09/18/1984 | 0.006 | 2.8156 | 0 | 0 | 0 | 0 | 0 | 24
150475 | 09/19/1984 | 0 | 3.4254 | 0 | 0 | 0 | 0 | 0 | 24
150475 | 09/20/1984 | 0 | 2.5325 | 0 | 0 | 0 | 0 | 0 | 24
150475 | 09/21/1984 | 0 | 3.044 | 0 | 0 | 0 | 0 | 0 | 24
150475 | 09/22/1984 | 4.212 | 1.7372 | 9 | 1 | 0 | 0 | 0 | 24
150475 | 09/23/1984 | 1.913 | 2.1635 | 19 | 2.1 | 0 | 0 | 0 | 24
150475 | 09/24/1984 | 1.691 | 1.8054 | 13 | 1.8 | 0 | 0 | 0 | 24
150475 | 09/25/1984 | 1.034 | 1.937 | 1 | 0.1 | 0 | 4.5 | 0 | 24
150475 | 09/26/1984 | 0 | 1.3616 | 0 | 0 | 0 | 1.3 | 0 | 24
150475 | 09/27/1984 | 0.35 | 1.1749 | 0 | 0 | 0 | 0.1 | 0 | 24
150475 | 09/28/1984 | 0 | 1.4426 | 0 | 0 | 0 | 0 | 0 | 24
150475 | 09/29/1984 | 0 | 1.5961 | 0 | 0 | 0 | 0 | 0 | 24
150475 | 09/30/1984 | 0 | 1.7562 | 0 | 0 | 0 | 0 | 0 | 24
150475 | 10/01/1984 | 0 | 2.2483 | 0 | 0 | 0 | 0 | 0 | 24
150475 | 10/02/1984 | 0 | 1.8482 | 0 | 0 | 0 | 0 | 0 | 24
150475 | 10/03/1984 | 0 | 1.614 | 0 | 0 | 0 | 0 | 0 | 24
150475 | 10/04/1984 | 0 | 1.971 | 0 | 0 | 0 | 0 | 0 | 24
150475 | 10/05/1984 | 0.174 | 1.3782 | 2 | 0.2 | 0 | 0 | 0 | 24
150475 | 10/06/1984 | 23.491 | 1.6248 | 8 | 0.9 | 0 | 0 | 0 | 24
150475 | 10/07/1984 | 5.704 | 1.3168 | 3 | 0.4 | 0 | 0 | 0 | 24
150475 | 10/08/1984 | 1.883 | 0.9784 | 1 | 0.1 | 0 | 0 | 0 | 24
150475 | 10/09/1984 | 2.246 | 1.2326 | 0 | 0 | 0 | 0 | 0 | 24
150475 | 10/10/1984 | 0.547 | 1.3127 | 0 | 0 | 0 | 0 | 0 | 24
150475 | 10/11/1984 | 0.911 | 1.118 | 0 | 0 | 0 | 0 | 0 | 24
150475 | 10/12/1984 | 0.391 | 1.5956 | 0 | 0 | 0 | 0 | 0 | 24
150475 | 10/13/1984 | 0.21 | 1.9563 | 2 | 0.2 | 0 | 0 | 0 | 24
150475 | 10/14/1984 | 0.399 | 2.3568 | 10 | 1.2 | 0 | 0 | 0 | 24
150475 | 10/15/1984 | 23.07 | 1.4881 | 30 | 4.2 | 0 | 0 | 0 | 24
150475 | 10/16/1984 | 19.019 | 1.0266 | 10 | 1.6 | 1.5 | 53.9 | 0 | 24
150475 | 10/17/1984 | 0.556 | 2.0132 | 10 | 1.5 | 0 | 125 | 0 | 24
150475 | 10/18/1984 | 23.651 | 0.8728 | 29 | 4.5 | 0 | 30.2 | 0 | 24
150475 | 10/19/1984 | 5.338 | 1.4705 | 3 | 0.5 | 0 | 4.7 | 0 | 24
150475 | 10/20/1984 | 0.043 | 1.2504 | 0 | 0 | 0 | 1.1 | 0 | 24
150475 | 10/21/1984 | 0.124 | 0.9681 | 0 | 0 | 0 | 0.6 | 0 | 24
150475 | 10/22/1984 | 0.195 | 0.7899 | 0 | 0 | 0 | 0.3 | 0 | 24
150475 | 10/23/1984 | 0.013 | 0.8663 | 0 | 0 | 0 | 0.1 | 0 | 24
150475 | 10/24/1984 | 0.015 | 1.2826 | 0 | 0 | 0 | 0 | 0 | 24
150475 | 10/25/1984 | 1.829 | 0.8282 | 1 | 0.1 | 0 | 0 | 0 | 24
150475 | 10/26/1984 | 0.122 | 0.6452 | 0 | 0 | 0 | 0 | 0 | 24
150475 | 10/27/1984 | 1.242 | 1.0428 | 1 | 0.1 | 0 | 0 | 0 | 24
150475 | 10/28/1984 | 0.025 | 0.8276 | 0 | 0 | 0 | 0.6 | 0 | 24
150475 | 10/29/1984 | 0.08 | 0.8913 | 0 | 0.1 | 0 | 4.5 | 0 | 24
150475 | 10/30/1984 | 2.043 | 1.0143 | 0 | 0.1 | 1.8 | 40.6 | 0 | 24
150475 | 10/31/1984 | 0.896 | 0.3225 | 1 | 0.2 | 0.4 | 79.2 | 0 | 24
150475 | 11/01/1984 | 0.023 | 1.3812 | 0 | 0 | 0 | 75.3 | 0 | 24
150475 | 11/02/1984 | 0 | 0.6946 | 0 | 0 | 0 | 71.9 | 0 | 24
150475 | 11/03/1984 | 0.084 | 0.3822 | 1 | 0.2 | 0 | 56.6 | 0 | 24
150475 | 11/04/1984 | 0.2 | 0.8122 | 0 | 0.1 | 0.2 | 32.8 | 0 | 24
150475 | 11/05/1984 | 0 | 0.6975 | 0 | 0 | 0 | 22.2 | 0 | 24
150475 | 11/06/1984 | 0 | 0.395 | 0 | 0 | 0 | 15.3 | 0 | 24
150475 | 11/07/1984 | 0.979 | 0.0394 | 0 | 0 | 0 | 8.4 | 0 | 24
150475 | 11/08/1984 | 0.196 | 0.6265 | 0 | 0 | 0.1 | 3.6 | 0 | 24
150475 | 11/09/1984 | 0 | 0.6298 | 0 | 0 | 0 | 2.9 | 0 | 24
150475 | 11/10/1984 | 0 | 0.6695 | 0 | 0 | 0 | 5 | 0 | 24
150475 | 11/11/1984 | 0 | 0.4031 | 0 | 0 | 0 | 4.6 | 0 | 24
150475 | 11/12/1984 | 0 | 0.4785 | 0 | 0 | 0 | 3.9 | 0 | 24
150475 | 11/13/1984 | 0 | 0.3167 | 0 | 0 | 0 | 2.6 | 0 | 24
150475 | 11/14/1984 | 1.778 | -0.1326 | 0 | 0 | 0 | 1.1 | 0 | 24
150475 | 11/15/1984 | 0.56 | 0.9416 | 0 | 0 | 0.6 | 1.3 | 0 | 24
150475 | 11/16/1984 | 0 | 0.6123 | 0 | 0 | 0 | 2.1 | 0 | 24
150475 | 11/17/1984 | 0.001 | 0.4691 | 0 | 0 | 0 | 1.9 | 0 | 24
150475 | 11/18/1984 | 0.006 | 0.4344 | 0 | 0 | 0 | 1.8 | 0 | 24
150475 | 11/19/1984 | 0.026 | 0.4837 | 0 | 0 | 0 | 1.8 | 0 | 24
150475 | 11/20/1984 | 0 | 0.441 | 0 | 0 | 0 | 1.8 | 0 | 24
150475 | 11/21/1984 | 0 | 0.5153 | 0 | 0 | 0 | 1.6 | 0 | 24
150475 | 11/22/1984 | 0.002 | 0.1557 | 0 | 0 | 0 | 1.3 | 0 | 24
150475 | 11/23/1984 | 0.209 | 0.2182 | 0 | 0 | 0.2 | 1.3 | 0 | 24
150475 | 11/24/1984 | 0.241 | 0.1974 | 0 | 0 | 0.2 | 1.5 | 0 | 24
150475 | 11/25/1984 | 0.999 | 0.0681 | 0 | 0 | 0 | 0.9 | 0 | 24
150475 | 11/26/1984 | 2.126 | 0.1425 | 3 | 0.4 | 0 | 0.4 | 0 | 24
150475 | 11/27/1984 | 0.494 | 0.4394 | 0 | 0 | 0.5 | 3.9 | 0 | 24
150475 | 11/28/1984 | 0.096 | 0.5653 | 0 | 0 | 0.1 | 11.7 | 0 | 24
150475 | 11/29/1984 | 0.003 | 0.384 | 0 | 0 | 0 | 10.9 | 0 | 24
150475 | 11/30/1984 | 0.39 | 0.2846 | 0 | 0 | 0.4 | 12.1 | 0 | 24
150475 | 12/01/1984 | 0.708 | 0.4097 | 0 | 0 | 0.7 | 19.5 | 0 | 24
150475 | 12/02/1984 | 2.392 | 0.4339 | 0 | 0 | 2.4 | 99.6 | 0 | 24
150475 | 12/03/1984 | 0.035 | 0.3319 | 0 | 0 | 0 | 106.7 | 0 | 24
150475 | 12/04/1984 | 0.14 | 0.177 | 0 | 0 | 0.1 | 105.9 | 0 | 24
150475 | 12/05/1984 | 0.342 | 0.3209 | 0 | 0 | 0.3 | 105.9 | 0 | 24
150475 | 12/06/1984 | 0 | 0.2406 | 0 | 0 | 0 | 104.7 | 0 | 24
150475 | 12/07/1984 | 0.019 | 0.1438 | 0 | 0 | 0 | 101.3 | 0 | 24
150475 | 12/08/1984 | 0.091 | 0.108 | 1 | 0.1 | 0.1 | 90.6 | 0 | 24
150475 | 12/09/1984 | 0.166 | 0.01 | 0 | 0 | 0.2 | 81 | 0 | 24
150475 | 12/10/1984 | 0.106 | 0.2727 | 0 | 0 | 0.1 | 78.5 | 0 | 24
150475 | 12/11/1984 | 0.037 | 0.0883 | 1 | 0.1 | 0 | 68.6 | 0 | 24
150475 | 12/12/1984 | 0 | 0.4683 | 0 | 0 | 0 | 59.4 | 0 | 24
150475 | 12/13/1984 | 0 | 0.1509 | 0 | 0 | 0 | 58.8 | 0 | 24
150475 | 12/14/1984 | 1.081 | 0.137 | 0 | 0 | 1.1 | 123.9 | 0 | 24
150475 | 12/15/1984 | 11.275 | 0.0678 | 6 | 0.8 | 3.4 | 170.1 | 0 | 24
150475 | 12/16/1984 | 17.156 | 0.481 | 19 | 2.8 | 0.1 | 140.9 | 0 | 24
150475 | 12/17/1984 | 1.127 | 0.4013 | 0 | 0 | 1.1 | 137.8 | 0 | 24
150475 | 12/18/1984 | 0.002 | 0.2113 | 0 | 0 | 0 | 143.6 | 0 | 24
150475 | 12/19/1984 | 0.038 | 0.2429 | 0 | 0 | 0 | 143.2 | 0 | 24
150475 | 12/20/1984 | 0.096 | 0.2573 | 0 | 0 | 0.1 | 142.9 | 0 | 24
150475 | 12/21/1984 | 0.334 | 0.2987 | 0 | 0 | 0.3 | 147.4 | 0 | 24
150475 | 12/22/1984 | 0.605 | 0.3483 | 0 | 0 | 0.6 | 150 | 0 | 24
150475 | 12/23/1984 | 0.597 | 0.3283 | 0 | 0 | 0.6 | 178.7 | 0 | 24
150475 | 12/24/1984 | 0.043 | 0.3781 | 0 | 0 | 0 | 176.6 | 0 | 24
150475 | 12/25/1984 | 0.029 | 0.2079 | 0 | 0 | 0 | 174.9 | 0 | 24
150475 | 12/26/1984 | 1.178 | 0.2651 | 0 | 0 | 1.2 | 174.7 | 0 | 24
150475 | 12/27/1984 | 1.922 | -0.0161 | 0 | 0 | 0.6 | 180.7 | 0 | 24
150475 | 12/28/1984 | 0.899 | 0.1622 | 1 | 0.1 | 0.7 | 180.5 | 0 | 24
150475 | 12/29/1984 | 0.007 | 0.3066 | 0 | 0 | 0 | 181.6 | 0 | 24
150475 | 12/30/1984 | 2.03 | 0.1537 | 0 | 0 | 2 | 211.7 | 0 | 24
150475 | 01/01/1983 | 0.017 | 0.0067 | 0 | 0 | 0 | 1191.6 | 0 | 24
150475 | 01/02/1983 | 0.045 | 0.0193 | 0 | 0 | 0 | 1191.1 | 0 | 24
150475 | 01/03/1983 | 0.512 | 0.0957 | 0 | 0 | 0.5 | 1191.5 | 0 | 24
150475 | 05/10/1983 | 0 | 2.8682 | 0 | 0 | 0 | 0 | 0 | 24
150475 | 01/04/1983 | 0.981 | 0.0209 | 0 | 0 | 1 | 1194.8 | 0 | 24
150475 | 01/05/1983 | 0.254 | 0.0093 | 0 | 0 | 0.3 | 1208.6 | 0 | 24
150475 | 01/06/1983 | 7.795 | 0.2007 | 0 | 0 | 7.8 | 1316.9 | 0 | 24
150475 | 01/07/1983 | 0.1 | 0.0874 | 0 | 0 | 0.1 | 1346.2 | 0 | 24
150475 | 01/08/1983 | 0.421 | 0.0094 | 0 | 0 | 0.4 | 1346 | 0 | 24
150475 | 01/09/1983 | 3.836 | 0.0909 | 0 | 0 | 2.9 | 1371.1 | 0 | 24
150475 | 01/10/1983 | 5.812 | 0.2604 | 0 | 0 | 5.8 | 1508.6 | 0 | 24
150475 | 01/11/1983 | 0.029 | 0.3177 | 0 | 0 | 0 | 1513.8 | 0 | 24
150475 | 01/12/1983 | 0.384 | 0.1207 | 0 | 0 | 0.4 | 1511.2 | 0 | 24
150475 | 01/13/1983 | 0.237 | 0.0849 | 0 | 0 | 0.2 | 1510.8 | 0 | 24
150475 | 01/14/1983 | 1.05 | 0.1708 | 0 | 0 | 1 | 1514.1 | 0 | 24
150475 | 01/15/1983 | 0.003 | 0.0593 | 0 | 0 | 0 | 1513.2 | 0 | 24
150475 | 01/16/1983 | 0.215 | 0.2319 | 0 | 0 | 0.2 | 1512.3 | 0 | 24
150475 | 01/17/1983 | 0.068 | 0.0955 | 0 | 0 | 0.1 | 1508.6 | 0 | 24
150475 | 01/18/1983 | 0.07 | 0.0478 | 0 | 0 | 0.1 | 1507.1 | 0 | 24
150475 | 01/19/1983 | 0.036 | 0.0864 | 0 | 0 | 0 | 1505.6 | 0 | 24
150475 | 01/20/1983 | 0.006 | 0.1507 | 0 | 0 | 0 | 1503.3 | 0 | 24
150475 | 01/21/1983 | 0.017 | 0.0053 | 0 | 0 | 0 | 1501.1 | 0 | 24
150475 | 01/22/1983 | 0.337 | 0.1193 | 0 | 0 | 0.3 | 1500.6 | 0 | 24
150475 | 01/23/1983 | 0.087 | 0.1147 | 0 | 0 | 0.1 | 1498.5 | 0 | 24
150475 | 01/24/1983 | 0.112 | 0.1998 | 0 | 0 | 0.1 | 1496.3 | 0 | 24
150475 | 01/25/1983 | 0.481 | 0.1981 | 0 | 0 | 0.5 | 1500.1 | 0 | 24
150475 | 01/26/1983 | 0 | 0.074 | 0 | 0 | 0 | 1498.1 | 0 | 24
150475 | 01/27/1983 | 0.253 | 0.1502 | 0 | 0 | 0.3 | 1495.6 | 0 | 24
150475 | 01/28/1983 | 2.231 | 0.2143 | 0 | 0 | 2.2 | 1497.5 | 0 | 24
150475 | 01/29/1983 | 5.927 | 0.2653 | 0 | 0 | 5.9 | 1542 | 0 | 24
150475 | 01/30/1983 | 0.124 | 0.2395 | 0 | 0 | 0.1 | 1552.1 | 0 | 24
150475 | 01/31/1983 | 0.071 | 0.1699 | 0 | 0 | 0.1 | 1548.4 | 0 | 24
150475 | 02/01/1983 | 0.17 | 0.2347 | 0 | 0 | 0.2 | 1546.9 | 0 | 24
150475 | 02/02/1983 | 5.312 | 0.3556 | 0 | 0 | 5.3 | 1577.5 | 0 | 24
150475 | 02/03/1983 | 0.196 | 0.3155 | 0 | 0 | 0.2 | 1603.8 | 0 | 24
150475 | 02/04/1983 | 0.05 | 0.1106 | 0 | 0 | 0.1 | 1599.7 | 0 | 24
150475 | 02/05/1983 | 0.418 | 0.1859 | 0 | 0 | 0.4 | 1597.7 | 0 | 24
150475 | 02/06/1983 | 0.027 | 0.1611 | 0 | 0 | 0 | 1595.3 | 0 | 24
150475 | 02/07/1983 | 0.237 | 0.137 | 0 | 0 | 0.2 | 1591.9 | 0 | 24
150475 | 02/08/1983 | 0.98 | 0.1587 | 0 | 0 | 1 | 1590.6 | 0 | 24
150475 | 02/09/1983 | 1.055 | 0.1341 | 0 | 0 | 1.1 | 1599.5 | 0 | 24
150475 | 02/10/1983 | 1.522 | 0.1455 | 0 | 0 | 1.5 | 1633.7 | 0 | 24
150475 | 02/11/1983 | 1.344 | 0.1039 | 0 | 0 | 1.3 | 1653.5 | 0 | 24
150475 | 02/12/1983 | 0.192 | 0.2046 | 0 | 0 | 0.2 | 1654.7 | 0 | 24
150475 | 02/13/1983 | 0.38 | 0.1433 | 2 | 0.3 | 0.4 | 1629.4 | 0 | 24
150475 | 02/14/1983 | 0.11 | 0.1488 | 2 | 0.3 | 0.1 | 1564.6 | 0 | 24
150475 | 02/15/1983 | 0.132 | 0.0353 | 4 | 0.5 | 0.1 | 1477.9 | 0 | 24
150475 | 02/16/1983 | 0.973 | 0.1994 | 2 | 0.2 | 1 | 1402 | 0 | 24
150475 | 02/17/1983 | 0.271 | 0.3593 | 0 | 0 | 0.3 | 1369.6 | 0 | 24
150475 | 02/18/1983 | 1.581 | 0.1856 | 5 | 0.7 | 1.6 | 1312.5 | 0 | 24
150475 | 02/19/1983 | 1.012 | 0.0583 | 8 | 1.1 | 1 | 1140.5 | 0 | 24
150475 | 02/20/1983 | 0.584 | 0.4953 | 6 | 0.8 | 0.5 | 952.2 | 0 | 24
150475 | 02/21/1983 | 0.292 | 0.3698 | 3 | 0.4 | 0.3 | 828.2 | 0 | 24
150475 | 02/22/1983 | 0.248 | 0.1869 | 7 | 1 | 0.2 | 701.9 | 0 | 24
150475 | 02/23/1983 | 1.155 | 0.1652 | 2 | 0.3 | 1.2 | 577 | 0 | 24
150475 | 02/24/1983 | 0.085 | 0.6545 | 0 | 0 | 0.1 | 542.1 | 0 | 24
150475 | 02/25/1983 | 0.044 | 0.6033 | 0 | 0 | 0 | 529.1 | 0 | 24
150475 | 02/26/1983 | 0 | 0.4832 | 7 | 1.1 | 0 | 432.5 | 0 | 24
150475 | 02/27/1983 | 0.045 | 0.6092 | 8 | 1.3 | 0 | 189.7 | 0 | 24
150475 | 02/28/1983 | 0.536 | 0.6239 | 2 | 0.3 | 0.5 | 56.5 | 0 | 24
150475 | 03/01/1983 | 7.98 | 0.3778 | 2 | 0.3 | 7.8 | 65 | 0 | 24
150475 | 03/02/1983 | 0.51 | 0.536 | 1 | 0.2 | 0.3 | 33.3 | 0 | 24
150475 | 03/03/1983 | 0.473 | 0.3678 | 1 | 0.1 | 0 | 8.3 | 0 | 24
150475 | 03/04/1983 | 12.11 | 0.468 | 3 | 0.5 | 0 | 1.4 | 0 | 24
150475 | 03/05/1983 | 17.665 | 0.5574 | 8 | 1.2 | 0 | 0.1 | 0 | 24
150475 | 03/06/1983 | 16.15 | 0.6388 | 15 | 2.4 | 0 | 0 | 0 | 24
150475 | 03/07/1983 | 4.507 | 0.6985 | 2 | 0.4 | 0.9 | 1.8 | 0 | 24
150475 | 03/08/1983 | 2.766 | 1.0162 | 0 | 0 | 2.8 | 35.5 | 0 | 24
150475 | 03/09/1983 | 0.146 | 1.4384 | 0 | 0 | 0.1 | 45.6 | 0 | 24
150475 | 03/10/1983 | 0.007 | 1.0371 | 0 | 0 | 0 | 41.8 | 0 | 24
150475 | 03/11/1983 | 0 | 0.8915 | 0 | 0.1 | 0 | 33.9 | 0 | 24
150475 | 03/12/1983 | 0.038 | 0.8067 | 0 | 0.1 | 0 | 20.2 | 0 | 24
150475 | 03/13/1983 | 0.444 | 1.0503 | 0 | 0 | 0.3 | 10 | 0 | 24
150475 | 03/14/1983 | 0.05 | 1.1427 | 0 | 0 | 0.1 | 4.9 | 0 | 24
150475 | 03/15/1983 | 1.094 | 0.5564 | 0 | 0 | 0.8 | 37.7 | 0 | 24
150475 | 03/16/1983 | 2.435 | 0.7561 | 2 | 0.3 | 2.3 | 77.8 | 0 | 24
150475 | 03/17/1983 | 4.211 | 0.5026 | 2 | 0.3 | 3 | 111.4 | 0 | 24
150475 | 03/18/1983 | 1.304 | 1.0025 | 2 | 0.3 | 1.1 | 93.1 | 0 | 24
150475 | 03/19/1983 | 0.157 | 1.2898 | 0 | 0 | 0.2 | 59.8 | 0 | 24
150475 | 03/20/1983 | 0.026 | 1.1355 | 0 | 0 | 0 | 52.6 | 0 | 24
150475 | 03/21/1983 | 0.009 | 1.1563 | 0 | 0 | 0 | 50 | 0 | 24
150475 | 03/22/1983 | 0 | 1.2153 | 0 | 0 | 0 | 45.4 | 0 | 24
150475 | 03/23/1983 | 0 | 1.0718 | 0 | 0.1 | 0 | 36.5 | 0 | 24
150475 | 03/24/1983 | 0 | 1.2691 | 0 | 0.1 | 0 | 27 | 0 | 24
150475 | 03/25/1983 | 0.005 | 1.1582 | 0 | 0.1 | 0 | 20.1 | 0 | 24
150475 | 03/26/1983 | 8.944 | 0.6079 | 1 | 0.1 | 7.4 | 66.3 | 0 | 24
150475 | 03/27/1983 | 3.441 | 0.8416 | 1 | 0.2 | 3.1 | 165.6 | 0 | 24
150475 | 03/28/1983 | 0.061 | 1.2106 | 4 | 0.5 | 0 | 103.2 | 0 | 24
150475 | 03/29/1983 | 3.633 | 0.7079 | 2 | 0.2 | 1.2 | 53.1 | 0 | 24
150475 | 03/30/1983 | 0.703 | 0.9477 | 2 | 0.3 | 0.5 | 41.7 | 0 | 24
150475 | 03/31/1983 | 7.459 | 0.2656 | 5 | 0.8 | 5 | 113.6 | 0 | 24
150475 | 04/01/1983 | 5.309 | 1.3745 | 4 | 0.6 | 0.1 | 64.2 | 0 | 24
150475 | 04/02/1983 | 0.912 | 1.5109 | 1 | 0.1 | 0.1 | 20 | 0 | 24
150475 | 04/03/1983 | 3.786 | 0.7973 | 1 | 0.1 | 1.8 | 17.4 | 0 | 24
150475 | 04/04/1983 | 0.085 | 1.6073 | 1 | 0.1 | 0.1 | 9.7 | 0 | 24
150475 | 04/05/1983 | 1.331 | 1.0205 | 1 | 0.1 | 0.9 | 5.2 | 0 | 24
150475 | 04/06/1983 | 9.833 | 0.6991 | 2 | 0.3 | 6.4 | 99.4 | 0 | 24
150475 | 04/07/1983 | 0.201 | 1.3999 | 2 | 0.3 | 0.1 | 65.5 | 0 | 24
150475 | 04/08/1983 | 0 | 2.1755 | 1 | 0.1 | 0 | 22.9 | 0 | 24
150475 | 04/09/1983 | 2.536 | 1.0962 | 2 | 0.3 | 0.6 | 20.3 | 0 | 24
150475 | 04/10/1983 | 0.891 | 1.6768 | 1 | 0.2 | 0.5 | 28 | 0 | 24
150475 | 04/11/1983 | 0 | 2.0928 | 1 | 0.1 | 0 | 7.4 | 0 | 24
150475 | 04/12/1983 | 9.509 | 0.9479 | 6 | 0.9 | 0.6 | 23.5 | 0 | 24
150475 | 04/13/1983 | 14.409 | 0.7494 | 6 | 0.9 | 8.4 | 122.7 | 0 | 24
150475 | 04/14/1983 | 6.315 | 1.5996 | 0 | 0 | 6.3 | 174.7 | 0 | 24
150475 | 04/15/1983 | 0.011 | 2.115 | 4 | 0.6 | 0 | 152 | 0 | 24
150475 | 04/16/1983 | 1.221 | 1.2611 | 1 | 0.1 | 1 | 83.1 | 0 | 24
150475 | 04/17/1983 | 0.007 | 1.6324 | 1 | 0.2 | 0 | 52 | 0 | 24
150475 | 04/18/1983 | 0.012 | 1.656 | 1 | 0.1 | 0 | 19 | 0 | 24
150475 | 04/19/1983 | 0 | 2.1267 | 0 | 0 | 0 | 4.8 | 0 | 24
150475 | 04/20/1983 | 0 | 2.264 | 0 | 0 | 0 | 0.9 | 0 | 24
150475 | 04/21/1983 | 0 | 2.5317 | 0 | 0 | 0 | 0.1 | 0 | 24
150475 | 04/22/1983 | 0.01 | 2.666 | 0 | 0 | 0 | 0 | 0 | 24
150475 | 04/23/1983 | 0.031 | 2.3893 | 0 | 0 | 0 | 0 | 0 | 24
150475 | 04/24/1983 | 0 | 2.9822 | 0 | 0 | 0 | 0 | 0 | 24
150475 | 04/25/1983 | 0 | 3.3955 | 0 | 0 | 0 | 0 | 0 | 24
150475 | 04/26/1983 | 0.691 | 3.0516 | 0 | 0 | 0 | 0 | 0 | 24
150475 | 04/27/1983 | 0 | 2.6953 | 0 | 0 | 0 | 0 | 0 | 24
150475 | 04/28/1983 | 2.414 | 1.7433 | 4 | 0.6 | 0 | 0 | 0 | 24
150475 | 04/29/1983 | 0.011 | 2.2746 | 0 | 0 | 0 | 0 | 0 | 24
150475 | 04/30/1983 | 0.027 | 2.7327 | 0 | 0 | 0 | 0 | 0 | 24
150475 | 05/01/1983 | 12.05 | 2.3681 | 5 | 0.7 | 2.1 | 0.4 | 0 | 24
150475 | 05/02/1983 | 4.752 | 2.0458 | 2 | 0.2 | 0 | 3.9 | 0 | 24
150475 | 05/03/1983 | 0.007 | 3.3847 | 0 | 0 | 0 | 0.6 | 0 | 24
150475 | 05/04/1983 | 0.192 | 2.5313 | 0 | 0 | 0 | 0 | 0 | 24
150475 | 05/05/1983 | 5.301 | 2.8283 | 3 | 0.4 | 0 | 0 | 0 | 24
150475 | 05/06/1983 | 18.501 | 2.3232 | 5 | 0.7 | 0 | 0 | 0 | 24
150475 | 05/07/1983 | 9.763 | 3.3557 | 2 | 0.3 | 1.1 | 2.2 | 0 | 24
150475 | 05/08/1983 | 0 | 2.8634 | 0 | 0 | 0 | 0.2 | 0 | 24
150475 | 05/09/1983 | 0 | 3.3903 | 0 | 0 | 0 | 0 | 0 | 24
150475 | 09/14/1983 | 1.614 | 2.4837 | 1 | 0.1 | 0 | 0 | 0 | 24
150475 | 05/11/1983 | 0.531 | 2.8111 | 2 | 0.2 | 0 | 0 | 0 | 24
150475 | 05/12/1983 | 62.271 | 3.8717 | 21 | 3 | 0 | 0 | 0 | 24
150475 | 05/13/1983 | 0.447 | 4.3884 | 0 | 0 | 0 | 0 | 0 | 24
150475 | 05/14/1983 | 0.004 | 2.415 | 0 | 0 | 0 | 0 | 0 | 24
150475 | 05/15/1983 | 0.436 | 1.9757 | 0 | 0 | 0 | 0 | 0 | 24
150475 | 05/16/1983 | 0.003 | 3.0337 | 0 | 0 | 0 | 0 | 0 | 24
150475 | 05/17/1983 | 0.435 | 2.6991 | 0 | 0 | 0 | 0 | 0 | 24
150475 | 05/18/1983 | 2.295 | 1.9214 | 1 | 0.1 | 0 | 0 | 0 | 24
150475 | 05/19/1983 | 9.634 | 1.4184 | 2 | 0.3 | 0 | 0 | 0 | 24
150475 | 05/20/1983 | 1.36 | 2.3681 | 0 | 0 | 0 | 0 | 0 | 24
150475 | 05/21/1983 | 0.001 | 3.6067 | 0 | 0 | 0 | 0 | 0 | 24
150475 | 05/22/1983 | 0.203 | 3.6454 | 0 | 0 | 0 | 0 | 0 | 24
150475 | 05/23/1983 | 0 | 4.4746 | 0 | 0 | 0 | 0 | 0 | 24
150475 | 05/24/1983 | 0.222 | 3.0878 | 0 | 0 | 0 | 0 | 0 | 24
150475 | 05/25/1983 | 0 | 3.403 | 0 | 0 | 0 | 0 | 0 | 24
150475 | 05/26/1983 | 1.069 | 4.0101 | 1 | 0.1 | 0 | 0 | 0 | 24
150475 | 07/20/1981 | 19.048 | 3.53 | 4 | 0.3 | 0 | 0 | 0 | 24
150475 | 07/21/1981 | 0.589 | 2.9091 | 0 | 0 | 0 | 0 | 0 | 24
150475 | 07/22/1981 | 0.64 | 3.2433 | 2 | 0.2 | 0 | 0 | 0 | 24
150475 | 07/23/1981 | 11.941 | 3.7154 | 2 | 0.2 | 0 | 0 | 0 | 24
150475 | 07/24/1981 | 0.296 | 2.7666 | 1 | 0.1 | 0 | 0 | 0 | 24
150475 | 07/25/1981 | 0.115 | 3.8098 | 0 | 0 | 0 | 0 | 0 | 24
150475 | 07/26/1981 | 0 | 4.0138 | 0 | 0 | 0 | 0 | 0 | 24
150475 | 07/27/1981 | 0 | 2.2424 | 0 | 0 | 0 | 0 | 0 | 24
150475 | 07/28/1981 | 0.009 | 3.5314 | 0 | 0 | 0 | 0 | 0 | 24
150475 | 07/29/1981 | 0.292 | 2.542 | 0 | 0 | 0 | 0 | 0 | 24
150475 | 07/30/1981 | 1.616 | 2.72 | 1 | 0.1 | 0 | 0 | 0 | 24
150475 | 07/31/1981 | 1.606 | 3.3943 | 4 | 0.3 | 0 | 0 | 0 | 24
150475 | 08/01/1981 | 12.302 | 2.286 | 7 | 0.6 | 0 | 0 | 0 | 24
150475 | 08/02/1981 | 0.958 | 4.1015 | 1 | 0.1 | 0 | 0 | 0 | 24
150475 | 08/03/1981 | 0.382 | 3.9461 | 1 | 0.1 | 0 | 0 | 0 | 24
150475 | 08/04/1981 | 0.02 | 4.0492 | 0 | 0 | 0 | 0 | 0 | 24
150475 | 08/05/1981 | 3.487 | 3.1089 | 9 | 0.7 | 0 | 0 | 0 | 24
150475 | 08/06/1981 | 1.094 | 4.2997 | 1 | 0.1 | 0 | 0 | 0 | 24
150475 | 08/07/1981 | 2.988 | 3.985 | 2 | 0.2 | 0 | 0 | 0 | 24
150475 | 08/08/1981 | 0.566 | 3.6163 | 1 | 0.1 | 0 | 0 | 0 | 24
150475 | 08/09/1981 | 0.614 | 3.1994 | 0 | 0 | 0 | 0 | 0 | 24
150475 | 08/10/1981 | 0.005 | 3.6324 | 1 | 0.1 | 0 | 0 | 0 | 24
150475 | 08/11/1981 | 0.023 | 3.8354 | 0 | 0 | 0 | 0 | 0 | 24
150475 | 08/12/1981 | 0 | 4.5328 | 0 | 0 | 0 | 0 | 0 | 24
150475 | 08/13/1981 | 0.096 | 3.6792 | 0 | 0 | 0 | 0 | 0 | 24
150475 | 08/14/1981 | 8.101 | 1.5473 | 2 | 0.1 | 0 | 0 | 0 | 24
150475 | 08/15/1981 | 0 | 3.3542 | 0 | 0 | 0 | 0 | 0 | 24
150475 | 08/16/1981 | 0 | 2.3773 | 0 | 0 | 0 | 0 | 0 | 24
150475 | 08/17/1981 | 0 | 2.6088 | 0 | 0 | 0 | 0 | 0 | 24
150475 | 08/18/1981 | 0 | 2.5405 | 0 | 0 | 0 | 0 | 0 | 24
150475 | 08/19/1981 | 0 | 2.5024 | 0 | 0 | 0 | 0 | 0 | 24
150475 | 08/20/1981 | 0 | 2.6091 | 0 | 0 | 0 | 0 | 0 | 24
150475 | 08/21/1981 | 3.631 | 2.1296 | 5 | 0.2 | 0 | 0 | 0 | 24
150475 | 08/22/1981 | 0.01 | 3.171 | 1 | 0 | 0 | 0 | 0 | 24
150475 | 08/23/1981 | 6.799 | 2.7052 | 7 | 0.4 | 0 | 0 | 0 | 24
150475 | 08/24/1981 | 7.738 | 2.9832 | 13 | 1 | 0 | 0 | 0 | 24
150475 | 08/25/1981 | 42.237 | 1.1728 | 15 | 1.6 | 0 | 0 | 0 | 24
150475 | 08/26/1981 | 37.544 | 1.9341 | 14 | 1.6 | 0 | 0 | 0 | 24
150475 | 08/27/1981 | 0.034 | 2.133 | 0 | 0 | 0 | 0 | 0 | 24
150475 | 08/28/1981 | 1.458 | 1.7867 | 0 | 0 | 0 | 0 | 0 | 24
150475 | 08/29/1981 | 3.452 | 2.5672 | 0 | 0 | 0 | 0 | 0 | 24
150475 | 08/30/1981 | 0.04 | 2.3865 | 0 | 0 | 0 | 0 | 0 | 24
150475 | 08/31/1981 | 1.356 | 3.3269 | 0 | 0 | 0 | 0 | 0 | 24
150475 | 09/01/1981 | 0.079 | 2.8586 | 0 | 0 | 0 | 0 | 0 | 24
150475 | 09/02/1981 | 0 | 2.6618 | 0 | 0 | 0 | 0 | 0 | 24
150475 | 09/03/1981 | 0.075 | 2.0644 | 0 | 0 | 0 | 0 | 0 | 24
150475 | 09/04/1981 | 0 | 2.5208 | 0 | 0 | 0 | 0 | 0 | 24
150475 | 09/05/1981 | 0.028 | 2.102 | 0 | 0 | 0 | 0 | 0 | 24
150475 | 09/06/1981 | 5.017 | 1.6016 | 6 | 0.5 | 0 | 0 | 0 | 24
150475 | 09/07/1981 | 6.979 | 3.6067 | 6 | 0.5 | 0 | 0 | 0 | 24
150475 | 09/08/1981 | 0 | 2.745 | 0 | 0 | 0 | 0 | 0 | 24
150475 | 09/09/1981 | 0 | 3.3593 | 0 | 0 | 0 | 0 | 0 | 24
150475 | 09/10/1981 | 0 | 2.8457 | 0 | 0 | 0 | 0 | 0 | 24
150475 | 09/11/1981 | 0 | 2.8968 | 0 | 0 | 0 | 0 | 0 | 24
150475 | 09/12/1981 | 0 | 2.6602 | 0 | 0 | 0 | 0 | 0 | 24
150475 | 09/13/1981 | 0 | 2.6336 | 0 | 0 | 0 | 0 | 0 | 24
150475 | 12/31/1981 | 3.299 | 0.113 | 0 | 0 | 3.3 | 811.9 | 0 | 24
150475 | 09/15/1981 | 0.03 | 1.6192 | 0 | 0 | 0 | 0 | 0 | 24
150475 | 09/16/1981 | 0.032 | 1.0137 | 0 | 0 | 0 | 0 | 0 | 24
150475 | 09/17/1981 | 0 | 1.22 | 0 | 0 | 0 | 0 | 0 | 24
150475 | 09/18/1981 | 0 | 1.7923 | 0 | 0 | 0 | 0 | 0 | 24
150475 | 09/19/1981 | 0 | 1.6831 | 0 | 0 | 0 | 0 | 0 | 24
150475 | 09/20/1981 | 0.058 | 1.4522 | 0 | 0 | 0 | 0 | 0 | 24
150475 | 09/21/1981 | 0.775 | 1.687 | 1 | 0.1 | 0 | 0 | 0 | 24
150475 | 09/22/1981 | 0.007 | 1.162 | 1 | 0 | 0 | 0 | 0 | 24
150475 | 09/23/1981 | 0.232 | 1.0931 | 0 | 0 | 0 | 0 | 0 | 24
150475 | 09/24/1981 | 3.615 | 1.5625 | 2 | 0.1 | 0 | 0 | 0 | 24
150475 | 09/25/1981 | 2.044 | 1.3255 | 5 | 0.3 | 0 | 0 | 0 | 24
150475 | 09/26/1981 | 6.959 | 2.3935 | 3 | 0.2 | 0 | 0 | 0 | 24
150475 | 09/27/1981 | 0.008 | 1.7459 | 0 | 0 | 0 | 0 | 0 | 24
150475 | 09/28/1981 | 0 | 1.3993 | 0 | 0 | 0 | 0 | 0 | 24
150475 | 09/29/1981 | 0.735 | 0.9433 | 1 | 0.1 | 0 | 0 | 0 | 24
150475 | 09/30/1981 | 12.26 | 0.8892 | 5 | 0.4 | 0 | 0 | 0 | 24
150475 | 10/01/1981 | 0.289 | 0.8155 | 0 | 0 | 0 | 0 | 0 | 24
150475 | 10/02/1981 | 0 | 0.9468 | 0 | 0 | 0 | 0 | 0 | 24
150475 | 10/03/1981 | 16.642 | 2.0456 | 27 | 2.7 | 0 | 0 | 0 | 24
150475 | 10/04/1981 | 3.551 | 1.0453 | 4 | 0.4 | 0 | 0 | 0 | 24
150475 | 10/05/1981 | 5.276 | 0.9712 | 3 | 0.3 | 0 | 0 | 0 | 24
150475 | 10/06/1981 | 0.042 | 1.4729 | 0 | 0 | 0 | 0 | 0 | 24
150475 | 10/07/1981 | 0 | 1.3351 | 0 | 0 | 0 | 0 | 0 | 24
150475 | 10/08/1981 | 0 | 1.1405 | 0 | 0 | 0 | 0 | 0 | 24
150475 | 10/09/1981 | 1.183 | 1.2001 | 3 | 0.3 | 0 | 0 | 0 | 24
150475 | 10/10/1981 | 0.288 | 1.1395 | 0 | 0 | 0 | 0 | 0 | 24
150475 | 10/11/1981 | 0.032 | 1.1945 | 0 | 0 | 0 | 0 | 0 | 24
150475 | 10/12/1981 | 0.195 | 1.6572 | 9 | 0.9 | 0 | 0 | 0 | 24
150475 | 10/13/1981 | 36.783 | 1.1359 | 19 | 2.3 | 0 | 0 | 0 | 24
150475 | 10/14/1981 | 16.855 | 1.9625 | 6 | 0.7 | 0 | 0 | 0 | 24
150475 | 10/15/1981 | 0 | 1.1762 | 0 | 0 | 0 | 0 | 0 | 24
150475 | 10/16/1981 | 0.13 | 1.4519 | 0 | 0.1 | 0 | 0 | 0 | 24
150475 | 10/17/1981 | 19.078 | 1.2431 | 15 | 1.8 | 0 | 0 | 0 | 24
150475 | 10/18/1981 | 0.22 | 1.182 | 0 | 0 | 0 | 0 | 0 | 24
150475 | 10/19/1981 | 0 | 0.9884 | 0 | 0 | 0 | 0 | 0 | 24
150475 | 10/20/1981 | 0.019 | 0.8759 | 0 | 0 | 0 | 0 | 0 | 24
150475 | 10/21/1981 | 0.496 | 0.5878 | 0 | 0 | 0.2 | 0.5 | 0 | 24
150475 | 10/22/1981 | 0.062 | 0.583 | 0 | 0 | 0.1 | 0.7 | 0 | 24
150475 | 10/23/1981 | 0.022 | 0.6387 | 0 | 0 | 0 | 1.3 | 0 | 24
150475 | 10/24/1981 | 2.802 | 0.4281 | 0 | 0 | 2.5 | 37.1 | 0 | 24
150475 | 10/25/1981 | 0.039 | 0.6296 | 0 | 0.1 | 0 | 38.6 | 0 | 24
150475 | 10/26/1981 | 0 | 0.6913 | 0 | 0 | 0 | 20.9 | 0 | 24
150475 | 10/27/1981 | 0.112 | 0.5794 | 0 | 0 | 0.1 | 8.2 | 0 | 24
150475 | 10/28/1981 | 0.024 | 0.2854 | 0 | 0 | 0 | 3.4 | 0 | 24
150475 | 10/29/1981 | 0.048 | 0.7195 | 0 | 0 | 0 | 0.6 | 0 | 24
150475 | 10/30/1981 | 0.536 | 0.3707 | 0 | 0 | 0 | 0 | 0 | 24
150475 | 10/31/1981 | 0 | 0.8408 | 0 | 0 | 0 | 0 | 0 | 24
150475 | 11/01/1981 | 0 | 0.6273 | 0 | 0 | 0 | 0 | 0 | 24
150475 | 11/02/1981 | 0 | 0.595 | 0 | 0 | 0 | 0 | 0 | 24
150475 | 11/03/1981 | 0.006 | 0.526 | 0 | 0 | 0 | 0 | 0 | 24
150475 | 11/04/1981 | 0.565 | 0.3044 | 0 | 0 | 0 | 0 | 0 | 24
150475 | 11/05/1981 | 0.266 | 0.7177 | 0 | 0 | 0 | 0 | 0 | 24
150475 | 11/06/1981 | 0 | 0.4673 | 0 | 0 | 0 | 0 | 0 | 24
150475 | 11/07/1981 | 0 | 0.6837 | 0 | 0 | 0 | 0 | 0 | 24
150475 | 11/08/1981 | 0.008 | 0.6928 | 0 | 0 | 0 | 0 | 0 | 24
150475 | 11/09/1981 | 0 | 0.5409 | 0 | 0 | 0 | 0 | 0 | 24
150475 | 11/10/1981 | 0 | 0.3674 | 0 | 0 | 0 | 0 | 0 | 24
150475 | 11/11/1981 | 0 | 0.2871 | 0 | 0 | 0 | 0 | 0 | 24
150475 | 11/12/1981 | 0 | 0.4664 | 0 | 0 | 0 | 0 | 0 | 24
150475 | 11/13/1981 | 0.017 | 0.416 | 0 | 0 | 0 | 0 | 0 | 24
150475 | 11/14/1981 | 0.614 | 0.3285 | 0 | 0 | 0 | 0 | 0 | 24
150475 | 11/15/1981 | 6.991 | 0.1465 | 1 | 0.1 | 0 | 0 | 0 | 24
150475 | 11/16/1981 | 0 | 0.3766 | 0 | 0 | 0 | 0 | 0 | 24
150475 | 11/17/1981 | 0.03 | 0.3255 | 0 | 0 | 0 | 0 | 0 | 24
150475 | 11/18/1981 | 4.954 | 0.3975 | 1 | 0.1 | 3 | 10.1 | 0 | 24
150475 | 11/19/1981 | 3.074 | 0.3122 | 0 | 0 | 3.1 | 97.1 | 0 | 24
150475 | 11/20/1981 | 0.02 | 0.4756 | 0 | 0 | 0 | 102.2 | 0 | 24
150475 | 11/21/1981 | 0 | 0.3103 | 0 | 0 | 0 | 99.2 | 0 | 24
150475 | 11/22/1981 | 0.002 | 0.2435 | 0 | 0 | 0 | 106.2 | 0 | 24
150475 | 11/23/1981 | 7.821 | 0.1026 | 0 | 0 | 7.8 | 159.7 | 0 | 24
150475 | 11/24/1981 | 0.178 | 0.0892 | 1 | 0.1 | 0.2 | 179 | 0 | 24
150475 | 11/25/1981 | 12.958 | 0.1122 | 1 | 0.1 | 12.1 | 233.8 | 0 | 24
150475 | 11/26/1981 | 5.75 | 0.2354 | 1 | 0.1 | 5.4 | 309.2 | 0 | 24
150475 | 11/27/1981 | 0.013 | 0.3675 | 0 | 0 | 0 | 304.9 | 0 | 24
150475 | 11/28/1981 | 0.088 | 0.2391 | 0 | 0 | 0.1 | 297.2 | 0 | 24
150475 | 11/29/1981 | 0.211 | 0.2089 | 0 | 0 | 0.2 | 288.8 | 0 | 24
150475 | 11/30/1981 | 3.477 | 0.2073 | 0 | 0 | 3.5 | 289.4 | 0 | 24
150475 | 12/01/1981 | 4.721 | 0.1809 | 0 | 0 | 4.7 | 393.6 | 0 | 24
150475 | 12/02/1981 | 0.116 | 0.211 | 1 | 0.1 | 0.1 | 386 | 0 | 24
150475 | 12/03/1981 | 1.019 | 0.13 | 0 | 0 | 1 | 397.4 | 0 | 24
150475 | 12/04/1981 | 0.08 | 0.1231 | 0 | 0 | 0.1 | 405.1 | 0 | 24
150475 | 12/05/1981 | 0.256 | 0.1383 | 0 | 0 | 0.3 | 403.5 | 0 | 24
150475 | 12/06/1981 | 0.157 | 0.1109 | 1 | 0.1 | 0.2 | 395.5 | 0 | 24
150475 | 12/07/1981 | 0.049 | 0.3791 | 0 | 0 | 0 | 378.8 | 0 | 24
150475 | 12/08/1981 | 0.115 | 0.1959 | 0 | 0 | 0.1 | 370.5 | 0 | 24
150475 | 12/09/1981 | 0.014 | 0.1833 | 0 | 0 | 0 | 368.2 | 0 | 24
150475 | 12/10/1981 | 0.141 | 0.2733 | 0 | 0 | 0.1 | 366.7 | 0 | 24
150475 | 12/11/1981 | 0.319 | 0.2761 | 0 | 0 | 0.3 | 374.5 | 0 | 24
150475 | 12/12/1981 | 2.165 | 0.1269 | 1 | 0.1 | 2.2 | 394 | 0 | 24
150475 | 12/13/1981 | 1.659 | 0.1416 | 0 | 0 | 1.7 | 395.1 | 0 | 24
150475 | 12/14/1981 | 0.012 | 0.1597 | 0 | 0 | 0 | 408.4 | 0 | 24
150475 | 12/15/1981 | 0.03 | 0.1598 | 0 | 0 | 0 | 406.3 | 0 | 24
150475 | 12/16/1981 | 0.062 | 0.1424 | 0 | 0 | 0.1 | 404.3 | 0 | 24
150475 | 12/17/1981 | 0.13 | 0.1605 | 0 | 0 | 0.1 | 403 | 0 | 24
150475 | 12/18/1981 | 0.169 | 0.1502 | 0 | 0 | 0.2 | 401.7 | 0 | 24
150475 | 12/19/1981 | 0.048 | 0.1053 | 0 | 0 | 0 | 400.4 | 0 | 24
150475 | 12/20/1981 | 6.226 | 0.0797 | 0 | 0 | 6.2 | 410.7 | 0 | 24
150475 | 12/21/1981 | 0.103 | -0.011 | 0 | 0 | 0.1 | 434.1 | 0 | 24
150475 | 12/22/1981 | 0.035 | 0.176 | 0 | 0 | 0 | 434.1 | 0 | 24
150475 | 12/23/1981 | 0.261 | 0.2342 | 0 | 0 | 0.3 | 431.8 | 0 | 24
150475 | 12/24/1981 | 0.147 | 0.0884 | 0 | 0 | 0.1 | 430.1 | 0 | 24
150475 | 12/25/1981 | 1.552 | 0.0993 | 0 | 0 | 1.6 | 439 | 0 | 24
150475 | 12/26/1981 | 8.908 | 0.0469 | 0 | 0 | 8.9 | 557.5 | 0 | 24
150475 | 12/27/1981 | 0.279 | 0.0696 | 0 | 0 | 0.3 | 596.3 | 0 | 24
150475 | 12/28/1981 | 0.053 | 0.1164 | 0 | 0 | 0.1 | 608.7 | 0 | 24
150475 | 12/29/1981 | 0.74 | 0.0676 | 0 | 0 | 0.7 | 632.1 | 0 | 24
150475 | 12/30/1981 | 8.629 | 0.0269 | 0 | 0 | 8.6 | 723.1 | 0 | 24
150475 | 01/01/1980 | 0.168 | 0.1166 | 0 | 0 | 0.2 | 64.3 | 0 | 24
150475 | 01/02/1980 | 0.002 | 0.2064 | 0 | 0 | 0 | 64.1 | 0 | 24
150475 | 01/03/1980 | 0.079 | 0.1273 | 0 | 0 | 0.1 | 67.1 | 0 | 24
150475 | 01/04/1980 | 0.79 | 0.1278 | 0 | 0 | 0.8 | 81.8 | 0 | 24
150475 | 01/05/1980 | 0.482 | 0.2135 | 0 | 0 | 0.5 | 101.6 | 0 | 24
150475 | 01/06/1980 | 14.525 | 0.1964 | 0 | 0 | 14.5 | 332.8 | 0 | 24
150475 | 01/07/1980 | 0.226 | 0.4133 | 0 | 0 | 0.2 | 410.9 | 0 | 24
150475 | 01/08/1980 | 0.022 | 0.1752 | 0 | 0 | 0 | 407.2 | 0 | 24
150475 | 01/09/1980 | 0.468 | 0.1549 | 0 | 0 | 0.5 | 405.4 | 0 | 24
150475 | 01/10/1980 | 1.708 | 0.1404 | 0 | 0 | 1.4 | 408.5 | 0 | 24
150475 | 01/11/1980 | 0.929 | 0.5816 | 0 | 0 | 0.9 | 408.5 | 0 | 24
150475 | 01/12/1980 | 0.027 | 0.4093 | 0 | 0 | 0 | 403.5 | 0 | 24
150475 | 01/13/1980 | 1.784 | 0.2017 | 2 | 0.2 | 1.8 | 383 | 0 | 24
150475 | 01/14/1980 | 2.316 | 0.2478 | 0 | 0 | 2.3 | 374.7 | 0 | 24
150475 | 01/15/1980 | 15.61 | 0.0983 | 1 | 0.1 | 15.4 | 509.1 | 0 | 24
150475 | 01/16/1980 | 0.123 | 0.1923 | 0 | 0 | 0.1 | 516.8 | 0 | 24
150475 | 01/17/1980 | 0.035 | 0.1078 | 0 | 0 | 0 | 514 | 0 | 24
150475 | 01/18/1980 | 0.223 | 0.1158 | 0 | 0 | 0.2 | 512.4 | 0 | 24
150475 | 01/19/1980 | 0.003 | 0.1096 | 0 | 0 | 0 | 510.7 | 0 | 24
150475 | 01/20/1980 | 0.002 | 0.161 | 0 | 0 | 0 | 508.5 | 0 | 24
150475 | 01/21/1980 | 0.087 | 0.0894 | 0 | 0 | 0.1 | 506.5 | 0 | 24
150475 | 01/22/1980 | 0.147 | 0.3731 | 0 | 0 | 0.1 | 506 | 0 | 24
150475 | 01/23/1980 | 2.029 | 0.1155 | 0 | 0 | 2 | 515.7 | 0 | 24
150475 | 01/24/1980 | 1.36 | 0.1586 | 0 | 0 | 1.4 | 602.5 | 0 | 24
150475 | 01/25/1980 | 0.439 | 0.2081 | 0 | 0 | 0.4 | 611.8 | 0 | 24
150475 | 01/26/1980 | 0.008 | 0.0653 | 0 | 0 | 0 | 608.9 | 0 | 24
150475 | 01/27/1980 | 0.085 | 0.1601 | 0 | 0 | 0.1 | 607 | 0 | 24
150475 | 01/28/1980 | 0.12 | 0.1904 | 0 | 0 | 0.1 | 604.4 | 0 | 24
150475 | 01/29/1980 | 0.029 | 0.0918 | 0 | 0 | 0 | 601.6 | 0 | 24
150475 | 06/04/1980 | 3.543 | 2.2856 | 16 | 1.6 | 0 | 0 | 0 | 24
150475 | 01/30/1980 | 0.803 | 0.1233 | 0 | 0 | 0.8 | 602.7 | 0 | 24
150475 | 01/31/1980 | 0.052 | 0.1493 | 0 | 0 | 0.1 | 601.7 | 0 | 24
150475 | 02/01/1980 | 0.162 | 0.1299 | 0 | 0 | 0.2 | 598.8 | 0 | 24
150475 | 02/02/1980 | 0.155 | 0.1724 | 0 | 0 | 0.2 | 596 | 0 | 24
150475 | 02/03/1980 | 0.047 | 0.2075 | 0 | 0 | 0 | 594 | 0 | 24
150475 | 02/04/1980 | 6.543 | 0.132 | 0 | 0 | 6.5 | 635.2 | 0 | 24
150475 | 02/05/1980 | 4.96 | 0.1102 | 0 | 0 | 5 | 765.8 | 0 | 24
150475 | 02/06/1980 | 0.125 | 0.2136 | 0 | 0 | 0.1 | 770.5 | 0 | 24
150475 | 02/07/1980 | 0.12 | 0.3332 | 0 | 0 | 0.1 | 764.5 | 0 | 24
150475 | 02/08/1980 | 0.331 | 0.2954 | 0 | 0 | 0.3 | 758 | 0 | 24
150475 | 02/09/1980 | 1.201 | 0.269 | 0 | 0 | 1.2 | 754.1 | 0 | 24
150475 | 02/10/1980 | 0.992 | 0.2994 | 0 | 0 | 1 | 769.3 | 0 | 24
150475 | 02/11/1980 | 0.151 | 0.2959 | 0 | 0 | 0.1 | 765.7 | 0 | 24
150475 | 02/12/1980 | 0.219 | 0.1784 | 0 | 0 | 0.2 | 760 | 0 | 24
150475 | 02/13/1980 | 0.683 | 0.2199 | 0 | 0 | 0.7 | 757.6 | 0 | 24
150475 | 02/14/1980 | 0.636 | 0.1712 | 0 | 0 | 0.6 | 754.2 | 0 | 24
150475 | 02/15/1980 | 0.42 | 0.4125 | 0 | 0 | 0.4 | 751.4 | 0 | 24
150475 | 02/16/1980 | 0.076 | 0.3259 | 0 | 0 | 0.1 | 742.9 | 0 | 24
150475 | 02/17/1980 | 0.099 | 0.2827 | 0 | 0 | 0.1 | 735.7 | 0 | 24
150475 | 02/18/1980 | 0.22 | 0.4396 | 0 | 0 | 0.2 | 734 | 0 | 24
150475 | 02/19/1980 | 3.904 | 0.2067 | 0 | 0 | 3.9 | 775.5 | 0 | 24
150475 | 02/20/1980 | 0.259 | 0.1745 | 7 | 0.8 | 0.3 | 718.5 | 0 | 24
150475 | 02/21/1980 | 0.998 | 0.1577 | 3 | 0.4 | 1 | 586.4 | 0 | 24
150475 | 02/22/1980 | 1.019 | 0.3038 | 3 | 0.4 | 1 | 534.1 | 0 | 24
150475 | 02/23/1980 | 0.159 | 0.4608 | 0 | 0 | 0.2 | 484.3 | 0 | 24
150475 | 02/24/1980 | 0.581 | 0.6359 | 0 | 0 | 0.6 | 474.7 | 0 | 24
150475 | 02/25/1980 | 0.076 | 0.4114 | 0 | 0 | 0.1 | 466.5 | 0 | 24
150475 | 02/26/1980 | 0.137 | 0.903 | 0 | 0 | 0.1 | 452.9 | 0 | 24
150475 | 02/27/1980 | 1.644 | 0.2448 | 0 | 0 | 1.6 | 453.5 | 0 | 24
150475 | 02/28/1980 | 0.024 | 0.5742 | 0 | 0 | 0 | 486.9 | 0 | 24
150475 | 02/29/1980 | 0.004 | 0.3084 | 0 | 0 | 0 | 477.7 | 0 | 24
150475 | 03/01/1980 | 0.009 | 0.3326 | 0 | 0 | 0 | 471.5 | 0 | 24
150475 | 03/02/1980 | 0 | 0.7987 | 0 | 0 | 0 | 459.2 | 0 | 24
150475 | 03/03/1980 | 0.058 | 0.4177 | 1 | 0.1 | 0.1 | 432.8 | 0 | 24
150475 | 03/04/1980 | 0.441 | 0.3892 | 0 | 0 | 0.4 | 410.3 | 0 | 24
150475 | 03/05/1980 | 0.127 | 0.4089 | 0 | 0 | 0.1 | 405.9 | 0 | 24
150475 | 03/06/1980 | 1.537 | 0.2789 | 0 | 0 | 1.5 | 434.1 | 0 | 24
150475 | 03/07/1980 | 0.086 | 0.5278 | 1 | 0.1 | 0.1 | 429.2 | 0 | 24
150475 | 03/08/1980 | 0.081 | 0.7693 | 1 | 0.1 | 0.1 | 400.7 | 0 | 24
150475 | 03/09/1980 | 2.072 | 0.7862 | 5 | 0.5 | 2.1 | 339.2 | 0 | 24
150475 | 03/10/1980 | 0.721 | 0.7211 | 0 | 0 | 0.7 | 271.7 | 0 | 24
150475 | 03/11/1980 | 2.07 | 0.5847 | 0 | 0 | 2.1 | 269.7 | 0 | 24
150475 | 03/12/1980 | 8.469 | 0.6599 | 0 | 0 | 8.5 | 317.9 | 0 | 24
150475 | 03/13/1980 | 5.142 | 0.732 | 1 | 0.1 | 5.1 | 405.2 | 0 | 24
150475 | 03/14/1980 | 0.038 | 0.8362 | 4 | 0.4 | 0 | 341.3 | 0 | 24
150475 | 03/15/1980 | 0.016 | 0.4085 | 6 | 0.8 | 0 | 226.2 | 0 | 24
150475 | 03/16/1980 | 15.535 | 0.4222 | 2 | 0.2 | 14.3 | 140.1 | 0 | 24
150475 | 03/17/1980 | 0.003 | 1.0871 | 1 | 0.1 | 0 | 152.5 | 0 | 24
150475 | 03/18/1980 | 0.005 | 0.731 | 3 | 0.4 | 0 | 106 | 0 | 24
150475 | 03/19/1980 | 0.041 | 0.5406 | 1 | 0.2 | 0 | 42.6 | 0 | 24
150475 | 03/20/1980 | 0.025 | 1.1047 | 0 | 0 | 0 | 16.7 | 0 | 24
150475 | 03/21/1980 | 0 | 0.8998 | 0 | 0 | 0 | 11.3 | 0 | 24
150475 | 03/22/1980 | 3.599 | 0.516 | 0 | 0 | 3.6 | 97.4 | 0 | 24
150475 | 03/23/1980 | 0.49 | 0.8404 | 2 | 0.3 | 0.4 | 122.8 | 0 | 24
150475 | 03/24/1980 | 0.022 | 1.0171 | 1 | 0.2 | 0 | 69.6 | 0 | 24
150475 | 03/25/1980 | 0.033 | 0.7795 | 1 | 0.1 | 0 | 34.1 | 0 | 24
150475 | 03/26/1980 | 2.873 | 0.7547 | 2 | 0.3 | 1.9 | 15.8 | 0 | 24
150475 | 03/27/1980 | 1.845 | 0.904 | 2 | 0.2 | 1.8 | 44.2 | 0 | 24
150475 | 03/28/1980 | 0.055 | 0.8822 | 0 | 0.1 | 0 | 16.8 | 0 | 24
150475 | 03/29/1980 | 0.001 | 1.0456 | 0 | 0 | 0 | 5.9 | 0 | 24
150475 | 03/30/1980 | 0 | 1.147 | 0 | 0 | 0 | 1.8 | 0 | 24
150475 | 03/31/1980 | 0.006 | 0.9377 | 0 | 0 | 0 | 0.4 | 0 | 24
150475 | 04/01/1980 | 0 | 1.0384 | 0 | 0 | 0 | 0 | 0 | 24
150475 | 04/02/1980 | 0 | 1.4537 | 0 | 0 | 0 | 0 | 0 | 24
150475 | 04/03/1980 | 0.794 | 0.6362 | 0 | 0 | 0 | 0 | 0 | 24
150475 | 04/04/1980 | 0.002 | 1.4743 | 0 | 0 | 0 | 0 | 0 | 24
150475 | 04/05/1980 | 0 | 1.6925 | 0 | 0 | 0 | 0 | 0 | 24
150475 | 04/06/1980 | 2.491 | 1.4537 | 0 | 0.1 | 0 | 0 | 0 | 24
150475 | 04/07/1980 | 23.536 | 0.6088 | 5 | 0.6 | 0 | 0 | 0 | 24
150475 | 04/08/1980 | 12.612 | 0.9041 | 2 | 0.3 | 6.2 | 15.1 | 0 | 24
150475 | 04/09/1980 | 7.142 | 1.1169 | 1 | 0.2 | 5.9 | 118.1 | 0 | 24
150475 | 04/10/1980 | 1 | 0.9477 | 2 | 0.2 | 0.8 | 95.2 | 0 | 24
150475 | 04/11/1980 | 0.023 | 1.553 | 2 | 0.2 | 0 | 39.3 | 0 | 24
150475 | 04/12/1980 | 0.016 | 1.3292 | 0 | 0 | 0 | 11.6 | 0 | 24
150475 | 04/13/1980 | 0.286 | 0.8463 | 0 | 0 | 0.2 | 5.1 | 0 | 24
150475 | 04/14/1980 | 0 | 1.3487 | 0 | 0 | 0 | 2.1 | 0 | 24
150475 | 04/15/1980 | 0.005 | 1.5718 | 0 | 0 | 0 | 0.3 | 0 | 24
150475 | 04/16/1980 | 0.158 | 1.4515 | 0 | 0 | 0 | 0 | 0 | 24
150475 | 04/17/1980 | 0.002 | 2.3318 | 0 | 0 | 0 | 0 | 0 | 24
150475 | 04/18/1980 | 0 | 2.6323 | 0 | 0 | 0 | 0 | 0 | 24
150475 | 04/19/1980 | 0.002 | 2.5028 | 0 | 0 | 0 | 0 | 0 | 24
150475 | 04/20/1980 | 0 | 2.7864 | 0 | 0 | 0 | 0 | 0 | 24
150475 | 04/21/1980 | 0.049 | 3.6204 | 0 | 0 | 0 | 0 | 0 | 24
150475 | 04/22/1980 | 0 | 3.0655 | 0 | 0 | 0 | 0 | 0 | 24
150475 | 04/23/1980 | 0 | 2.1119 | 0 | 0 | 0 | 0 | 0 | 24
150475 | 04/24/1980 | 0 | 1.5302 | 0 | 0 | 0 | 0 | 0 | 24
150475 | 04/25/1980 | 0.328 | 0.9623 | 0 | 0 | 0 | 0 | 0 | 24
150475 | 04/26/1980 | 0.274 | 0.941 | 0 | 0 | 0 | 0 | 0 | 24
150475 | 04/27/1980 | 0.054 | 2.3614 | 0 | 0 | 0 | 0 | 0 | 24
150475 | 04/28/1980 | 0 | 2.2965 | 0 | 0 | 0 | 0 | 0 | 24
150475 | 04/29/1980 | 0.001 | 1.5803 | 0 | 0 | 0 | 0 | 0 | 24
150475 | 04/30/1980 | 0.003 | 2.6296 | 0 | 0 | 0 | 0 | 0 | 24
150475 | 05/01/1980 | 0 | 2.788 | 0 | 0 | 0 | 0 | 0 | 24
150475 | 05/02/1980 | 0 | 2.9328 | 0 | 0 | 0 | 0 | 0 | 24
150475 | 05/03/1980 | 0 | 3.1814 | 0 | 0 | 0 | 0 | 0 | 24
150475 | 05/04/1980 | 0 | 3.4939 | 0 | 0 | 0 | 0 | 0 | 24
150475 | 05/05/1980 | 0 | 2.3349 | 0 | 0 | 0 | 0 | 0 | 24
150475 | 05/06/1980 | 0 | 1.6379 | 0 | 0 | 0 | 0 | 0 | 24
150475 | 05/07/1980 | 0.126 | 0.9253 | 0 | 0 | 0 | 0 | 0 | 24
150475 | 05/08/1980 | 0.002 | 1.4319 | 0 | 0 | 0 | 0 | 0 | 24
150475 | 05/09/1980 | 0.003 | 2.2379 | 2 | 0.2 | 0 | 0 | 0 | 24
150475 | 05/10/1980 | 8.811 | 1.6414 | 5 | 0.4 | 0 | 0 | 0 | 24
150475 | 05/11/1980 | 0 | 2.1028 | 0 | 0 | 0 | 0 | 0 | 24
150475 | 05/12/1980 | 3.678 | 1.3872 | 1 | 0.1 | 0 | 0 | 0 | 24
150475 | 05/13/1980 | 0.427 | 1.6706 | 0 | 0 | 0 | 0 | 0 | 24
150475 | 05/14/1980 | 0.015 | 1.6307 | 0 | 0 | 0 | 0 | 0 | 24
150475 | 05/15/1980 | 0 | 2.3454 | 0 | 0 | 0 | 0 | 0 | 24
150475 | 05/16/1980 | 0.259 | 1.8326 | 0 | 0 | 0 | 0 | 0 | 24
150475 | 05/17/1980 | 1.832 | 1.4481 | 4 | 0.4 | 0 | 0 | 0 | 24
150475 | 05/18/1980 | 2.676 | 1.6503 | 1 | 0.1 | 0 | 0 | 0 | 24
150475 | 05/19/1980 | 0 | 3.7004 | 0 | 0 | 0 | 0 | 0 | 24
150475 | 05/20/1980 | 0 | 3.5696 | 0 | 0 | 0 | 0 | 0 | 24
150475 | 05/21/1980 | 0 | 3.6988 | 0 | 0 | 0 | 0 | 0 | 24
150475 | 05/22/1980 | 0 | 3.9384 | 0 | 0 | 0 | 0 | 0 | 24
150475 | 05/23/1980 | 0 | 3.6007 | 0 | 0 | 0 | 0 | 0 | 24
150475 | 05/24/1980 | 0.017 | 3.2892 | 0 | 0 | 0 | 0 | 0 | 24
150475 | 05/25/1980 | 0.4 | 3.2216 | 0 | 0 | 0 | 0 | 0 | 24
150475 | 05/26/1980 | 0.076 | 2.8408 | 0 | 0 | 0 | 0 | 0 | 24
150475 | 05/27/1980 | 0.669 | 2.2008 | 0 | 0 | 0 | 0 | 0 | 24
150475 | 05/28/1980 | 0.499 | 3.7089 | 5 | 0.3 | 0 | 0 | 0 | 24
150475 | 05/29/1980 | 4.187 | 2.12 | 5 | 0.4 | 0 | 0 | 0 | 24
150475 | 05/30/1980 | 12.61 | 2.0295 | 11 | 0.9 | 0 | 0 | 0 | 24
150475 | 05/31/1980 | 0 | 3.744 | 1 | 0.1 | 0 | 0 | 0 | 24
150475 | 06/01/1980 | 1.087 | 3.2393 | 12 | 1.3 | 0 | 0 | 0 | 24
150475 | 06/02/1980 | 0.009 | 3.164 | 0 | 0 | 0 | 0 | 0 | 24
150475 | 06/03/1980 | 0 | 4.3205 | 0 | 0 | 0 | 0 | 0 | 24
150475 | 10/09/1980 | 0 | 1.2205 | 0 | 0 | 0 | 0 | 0 | 24
150475 | 06/05/1980 | 10.108 | 4.2263 | 18 | 2.1 | 0 | 0 | 0 | 24
150475 | 06/06/1980 | 0.369 | 4.698 | 6 | 0.7 | 0 | 0 | 0 | 24
150475 | 06/07/1980 | 0.352 | 4.3678 | 1 | 0.2 | 0 | 0 | 0 | 24
150475 | 06/08/1980 | 0 | 4.6037 | 0 | 0 | 0 | 0 | 0 | 24
150475 | 06/09/1980 | 0.089 | 3.8267 | 0 | 0 | 0 | 0 | 0 | 24
150475 | 06/10/1980 | 0 | 4.1997 | 0 | 0 | 0 | 0 | 0 | 24
150475 | 06/11/1980 | 0 | 4.6899 | 0 | 0 | 0 | 0 | 0 | 24
150475 | 06/12/1980 | 1.378 | 5.7806 | 17 | 1.7 | 0 | 0 | 0 | 24
150475 | 06/13/1980 | 0.759 | 2.9365 | 4 | 0.4 | 0 | 0 | 0 | 24
150475 | 06/14/1980 | 0.069 | 5.2672 | 0 | 0 | 0 | 0 | 0 | 24
150475 | 06/15/1980 | 0 | 3.2148 | 0 | 0 | 0 | 0 | 0 | 24
150475 | 06/16/1980 | 0 | 4.0103 | 0 | 0 | 0 | 0 | 0 | 24
150475 | 06/17/1980 | 0.114 | 4.311 | 3 | 0.3 | 0 | 0 | 0 | 24
150475 | 06/18/1980 | 0.525 | 3.967 | 4 | 0.4 | 0 | 0 | 0 | 24
150475 | 06/19/1980 | 0 | 4.095 | 0 | 0 | 0 | 0 | 0 | 24
150475 | 06/20/1980 | 0 | 2.1979 | 0 | 0 | 0 | 0 | 0 | 24
150475 | 06/21/1980 | 0.008 | 4.8396 | 0 | 0 | 0 | 0 | 0 | 24
150475 | 06/22/1980 | 0.012 | 3.5411 | 4 | 0.4 | 0 | 0 | 0 | 24
150475 | 06/23/1980 | 0.013 | 5.1823 | 0 | 0 | 0 | 0 | 0 | 24
150475 | 06/24/1980 | 4.728 | 3.7427 | 1 | 0 | 0 | 0 | 0 | 24
150475 | 06/25/1980 | 0.192 | 5.0073 | 0 | 0 | 0 | 0 | 0 | 24
150475 | 06/26/1980 | 0.025 | 4.7833 | 0 | 0 | 0 | 0 | 0 | 24
150475 | 06/27/1980 | 70.954 | 5.0337 | 21 | 1.6 | 0 | 0 | 0 | 24
150475 | 06/28/1980 | 0.005 | 6.7519 | 0 | 0 | 0 | 0 | 0 | 24
150475 | 06/29/1980 | 0.035 | 3.5548 | 0 | 0 | 0 | 0 | 0 | 24
150475 | 06/30/1980 | 0.022 | 4.162 | 0 | 0 | 0 | 0 | 0 | 24
150475 | 07/01/1980 | 0.114 | 4.3092 | 2 | 0.1 | 0 | 0 | 0 | 24
150475 | 07/02/1980 | 0 | 3.8232 | 0 | 0 | 0 | 0 | 0 | 24
150475 | 07/03/1980 | 0 | 3.813 | 0 | 0 | 0 | 0 | 0 | 24
150475 | 07/04/1980 | 1.244 | 3.3689 | 1 | 0.1 | 0 | 0 | 0 | 24
150475 | 07/05/1980 | 0 | 4.1732 | 0 | 0 | 0 | 0 | 0 | 24
150475 | 07/06/1980 | 0.003 | 4.0147 | 0 | 0 | 0 | 0 | 0 | 24
150475 | 07/07/1980 | 0 | 5.0899 | 0 | 0 | 0 | 0 | 0 | 24
150475 | 07/08/1980 | 0.293 | 2.8777 | 0 | 0 | 0 | 0 | 0 | 24
150475 | 07/09/1980 | 0.845 | 3.8566 | 0 | 0 | 0 | 0 | 0 | 24
150475 | 07/10/1980 | 0 | 4.6993 | 0 | 0 | 0 | 0 | 0 | 24
150475 | 07/11/1980 | 0.39 | 3.7603 | 3 | 0.1 | 0 | 0 | 0 | 24
150475 | 07/12/1980 | 0 | 4.5814 | 0 | 0 | 0 | 0 | 0 | 24
150475 | 07/13/1980 | 0.361 | 3.6119 | 1 | 0 | 0 | 0 | 0 | 24
150475 | 07/14/1980 | 5.828 | 2.9529 | 3 | 0.1 | 0 | 0 | 0 | 24
150475 | 07/15/1980 | 16.135 | 4.5945 | 12 | 0.6 | 0 | 0 | 0 | 24
150475 | 07/16/1980 | 0.022 | 5.672 | 0 | 0 | 0 | 0 | 0 | 24
150475 | 07/17/1980 | 3.302 | 4.9165 | 2 | 0.1 | 0 | 0 | 0 | 24
150475 | 07/18/1980 | 0.33 | 3.6472 | 1 | 0.1 | 0 | 0 | 0 | 24
150475 | 07/19/1980 | 30.035 | 3.514 | 9 | 0.6 | 0 | 0 | 0 | 24
150475 | 07/20/1980 | 0.631 | 3.9282 | 2 | 0.1 | 0 | 0 | 0 | 24
150475 | 07/21/1980 | 0.555 | 3.7934 | 0 | 0 | 0 | 0 | 0 | 24
150475 | 07/22/1980 | 0.025 | 2.8736 | 0 | 0 | 0 | 0 | 0 | 24
150475 | 07/23/1980 | 0 | 3.8593 | 0 | 0 | 0 | 0 | 0 | 24
150475 | 07/24/1980 | 0 | 4.9958 | 5 | 0.3 | 0 | 0 | 0 | 24
150475 | 07/25/1980 | 0 | 3.38 | 0 | 0 | 0 | 0 | 0 | 24
150475 | 07/26/1980 | 0 | 3.1427 | 0 | 0 | 0 | 0 | 0 | 24
150475 | 07/27/1980 | 0 | 3.531 | 0 | 0 | 0 | 0 | 0 | 24
150475 | 07/28/1980 | 0.002 | 4.9638 | 8 | 0.4 | 0 | 0 | 0 | 24
150475 | 07/29/1980 | 0 | 4.1042 | 0 | 0 | 0 | 0 | 0 | 24
150475 | 07/30/1980 | 0 | 3.7573 | 2 | 0.1 | 0 | 0 | 0 | 24
150475 | 07/31/1980 | 0.045 | 3.3453 | 0 | 0 | 0 | 0 | 0 | 24
150475 | 08/01/1980 | 0.008 | 2.9505 | 0 | 0 | 0 | 0 | 0 | 24
150475 | 08/02/1980 | 0.025 | 3.72 | 4 | 0.2 | 0 | 0 | 0 | 24
150475 | 08/03/1980 | 0.606 | 3.1857 | 0 | 0 | 0 | 0 | 0 | 24
150475 | 08/04/1980 | 6.093 | 3.708 | 2 | 0.1 | 0 | 0 | 0 | 24
150475 | 08/05/1980 | 0.013 | 2.5483 | 0 | 0 | 0 | 0 | 0 | 24
150475 | 08/06/1980 | 0.012 | 4.5375 | 15 | 0.7 | 0 | 0 | 0 | 24
150475 | 08/07/1980 | 3.557 | 2.7312 | 23 | 2 | 0 | 0 | 0 | 24
150475 | 08/08/1980 | 0.503 | 4.6409 | 2 | 0.2 | 0 | 0 | 0 | 24
150475 | 08/09/1980 | 9.005 | 2.709 | 1 | 0.1 | 0 | 0 | 0 | 24
150475 | 08/10/1980 | 1.389 | 2.0306 | 1 | 0.1 | 0 | 0 | 0 | 24
150475 | 08/11/1980 | 0.26 | 4.2682 | 1 | 0.1 | 0 | 0 | 0 | 24
150475 | 08/12/1980 | 2.087 | 3.7599 | 2 | 0.1 | 0 | 0 | 0 | 24
150475 | 08/13/1980 | 8.155 | 3.7637 | 2 | 0.2 | 0 | 0 | 0 | 24
150475 | 08/14/1980 | 0.004 | 3.353 | 0 | 0 | 0 | 0 | 0 | 24
150475 | 08/15/1980 | 0 | 3.0756 | 0 | 0 | 0 | 0 | 0 | 24
150475 | 08/16/1980 | 4.726 | 3.3639 | 13 | 1 | 0 | 0 | 0 | 24
150475 | 08/17/1980 | 2.455 | 3.2911 | 1 | 0.1 | 0 | 0 | 0 | 24
150475 | 08/18/1980 | 1.068 | 3.1852 | 5 | 0.4 | 0 | 0 | 0 | 24
150475 | 08/19/1980 | 1.932 | 4.1326 | 5 | 0.4 | 0 | 0 | 0 | 24
150475 | 08/20/1980 | 21.724 | 3.1642 | 7 | 0.6 | 0 | 0 | 0 | 24
150475 | 08/21/1980 | 0.002 | 4.8434 | 0 | 0 | 0 | 0 | 0 | 24
150475 | 08/22/1980 | 0 | 4.2741 | 0 | 0 | 0 | 0 | 0 | 24
150475 | 08/23/1980 | 0.009 | 4.0724 | 0 | 0 | 0 | 0 | 0 | 24
150475 | 08/24/1980 | 0.018 | 4.0916 | 3 | 0.3 | 0 | 0 | 0 | 24
150475 | 08/25/1980 | 16.668 | 1.9449 | 2 | 0.2 | 0 | 0 | 0 | 24
150475 | 08/26/1980 | 4.674 | 2.4589 | 2 | 0.2 | 0 | 0 | 0 | 24
150475 | 08/27/1980 | 0.081 | 2.889 | 0 | 0 | 0 | 0 | 0 | 24
150475 | 08/28/1980 | 0.412 | 2.4294 | 0 | 0 | 0 | 0 | 0 | 24
150475 | 08/29/1980 | 2.006 | 3.729 | 3 | 0.2 | 0 | 0 | 0 | 24
150475 | 08/30/1980 | 0.744 | 4.0492 | 13 | 1 | 0 | 0 | 0 | 24
150475 | 08/31/1980 | 11.251 | 1.559 | 6 | 0.6 | 0 | 0 | 0 | 24
150475 | 09/01/1980 | 0.122 | 1.8138 | 0 | 0 | 0 | 0 | 0 | 24
150475 | 09/02/1980 | 0.067 | 2.8099 | 2 | 0.2 | 0 | 0 | 0 | 24
150475 | 09/03/1980 | 42.616 | 4.78 | 18 | 1.8 | 0 | 0 | 0 | 24
150475 | 09/04/1980 | 0 | 4.4347 | 0 | 0 | 0 | 0 | 0 | 24
150475 | 09/05/1980 | 0 | 3.1132 | 0 | 0 | 0 | 0 | 0 | 24
150475 | 09/06/1980 | 0.045 | 3.1647 | 0 | 0 | 0 | 0 | 0 | 24
150475 | 09/07/1980 | 0.234 | 2.8045 | 0 | 0 | 0 | 0 | 0 | 24
150475 | 09/08/1980 | 0.915 | 3.7074 | 1 | 0 | 0 | 0 | 0 | 24
150475 | 09/09/1980 | 0 | 2.5538 | 0 | 0 | 0 | 0 | 0 | 24
150475 | 09/10/1980 | 0 | 2.5261 | 0 | 0 | 0 | 0 | 0 | 24
150475 | 09/11/1980 | 43.116 | 2.1612 | 45 | 6.2 | 0 | 0 | 0 | 24
150475 | 09/12/1980 | 3.103 | 2.5126 | 2 | 0.3 | 0 | 0 | 0 | 24
150475 | 09/13/1980 | 1.445 | 2.0416 | 0 | 0 | 0 | 0 | 0 | 24
150475 | 09/14/1980 | 0.196 | 2.3867 | 0 | 0 | 0 | 0 | 0 | 24
150475 | 09/15/1980 | 0.275 | 2.4959 | 1 | 0.1 | 0 | 0 | 0 | 24
150475 | 09/16/1980 | 0.023 | 2.0022 | 0 | 0 | 0 | 0 | 0 | 24
150475 | 09/17/1980 | 0.522 | 1.6615 | 0 | 0 | 0 | 0 | 0 | 24
150475 | 09/18/1980 | 0.021 | 1.9002 | 0 | 0 | 0 | 0 | 0 | 24
150475 | 09/19/1980 | 1.08 | 1.486 | 0 | 0.1 | 0 | 0 | 0 | 24
150475 | 09/20/1980 | 4.129 | 1.0084 | 1 | 0.1 | 0 | 0 | 0 | 24
150475 | 09/21/1980 | 0.091 | 1.6703 | 0 | 0 | 0 | 0 | 0 | 24
150475 | 09/22/1980 | 0.368 | 2.1422 | 0 | 0 | 0 | 0 | 0 | 24
150475 | 09/23/1980 | 0.949 | 1.4914 | 1 | 0.1 | 0 | 0 | 0 | 24
150475 | 09/24/1980 | 0.735 | 1.7909 | 1 | 0.1 | 0 | 0 | 0 | 24
150475 | 09/25/1980 | 2.921 | 1.6963 | 3 | 0.3 | 0 | 0 | 0 | 24
150475 | 09/26/1980 | 0 | 1.477 | 0 | 0 | 0 | 0 | 0 | 24
150475 | 09/27/1980 | 0 | 1.4258 | 0 | 0 | 0 | 0 | 0 | 24
150475 | 09/28/1980 | 0.312 | 2.0134 | 8 | 0.8 | 0 | 0 | 0 | 24
150475 | 09/29/1980 | 0.031 | 1.5109 | 0 | 0 | 0 | 0 | 0 | 24
150475 | 09/30/1980 | 0.14 | 1.2215 | 0 | 0 | 0 | 0 | 0 | 24
150475 | 10/01/1980 | 0 | 1.7652 | 0 | 0 | 0 | 0 | 0 | 24
150475 | 10/02/1980 | 0.639 | 1.1283 | 0 | 0 | 0 | 0 | 0 | 24
150475 | 10/03/1980 | 1.087 | 0.6794 | 1 | 0.1 | 0 | 0 | 0 | 24
150475 | 10/04/1980 | 0.032 | 0.9412 | 0 | 0 | 0 | 0 | 0 | 24
150475 | 10/05/1980 | 0 | 1.0911 | 0 | 0 | 0 | 0 | 0 | 24
150475 | 10/06/1980 | 0.001 | 1.265 | 0 | 0 | 0 | 0 | 0 | 24
150475 | 10/07/1980 | 0 | 1.8641 | 0 | 0 | 0 | 0 | 0 | 24
150475 | 10/08/1980 | 0.005 | 1.3507 | 0 | 0 | 0 | 0 | 0 | 24
150475 | 12/31/1980 | 0.307 | 0.1201 | 0 | 0 | 0.3 | 63.6 | 0 | 24
150475 | 10/10/1980 | 0.441 | 1.2165 | 0 | 0 | 0 | 0 | 0 | 24
150475 | 10/11/1980 | 0.074 | 0.659 | 0 | 0 | 0 | 0 | 0 | 24
150475 | 10/12/1980 | 0 | 0.5686 | 0 | 0 | 0 | 0 | 0 | 24
150475 | 10/13/1980 | 6.197 | 0.5198 | 3 | 0.2 | 1.1 | 0.5 | 0 | 24
150475 | 10/14/1980 | 2.649 | 0.5267 | 1 | 0.1 | 0.8 | 9.4 | 0 | 24
150475 | 10/15/1980 | 0.018 | 0.7492 | 1 | 0.1 | 0 | 4 | 0 | 24
150475 | 10/16/1980 | 33.429 | 0.6408 | 13 | 1.2 | 0 | 0.9 | 0 | 24
150475 | 10/17/1980 | 1.199 | 0.9791 | 0 | 0.1 | 0 | 0.1 | 0 | 24
150475 | 10/18/1980 | 0.906 | 0.5717 | 0 | 0 | 0.1 | 0.1 | 0 | 24
150475 | 10/19/1980 | 0.179 | 0.7314 | 0 | 0 | 0 | 0 | 0 | 24
150475 | 10/20/1980 | 0.109 | 0.5784 | 0 | 0 | 0 | 0 | 0 | 24
150475 | 10/21/1980 | 0.012 | 0.5789 | 0 | 0 | 0 | 0 | 0 | 24
150475 | 10/22/1980 | 0.423 | 0.7165 | 2 | 0.2 | 0 | 1.4 | 0 | 24
150475 | 10/23/1980 | 18.609 | 0.4029 | 5 | 0.5 | 1 | 2.9 | 0 | 24
150475 | 10/24/1980 | 0.028 | 0.6695 | 0 | 0 | 0 | 2.8 | 0 | 24
150475 | 10/25/1980 | 0.156 | 0.4867 | 0 | 0 | 0.1 | 2.3 | 0 | 24
150475 | 10/26/1980 | 0 | 0.4529 | 0 | 0 | 0 | 1.6 | 0 | 24
150475 | 10/27/1980 | 0 | 0.3962 | 0 | 0 | 0 | 0.9 | 0 | 24
150475 | 10/28/1980 | 0 | 0.4882 | 0 | 0 | 0 | 0.5 | 0 | 24
150475 | 10/29/1980 | 0 | 0.337 | 0 | 0 | 0 | 0.2 | 0 | 24
150475 | 10/30/1980 | 0 | 0.6307 | 0 | 0 | 0 | 0 | 0 | 24
150475 | 10/31/1980 | 0 | 0.5811 | 0 | 0 | 0 | 0 | 0 | 24
150475 | 11/01/1980 | 0 | 0.3371 | 0 | 0 | 0 | 0 | 0 | 24
150475 | 11/02/1980 | 0 | 0.332 | 0 | 0 | 0 | 0 | 0 | 24
150475 | 11/03/1980 | 0.076 | 0.4679 | 0 | 0 | 0 | 0 | 0 | 24
150475 | 11/04/1980 | 0.069 | 0.3107 | 0 | 0 | 0 | 0 | 0 | 24
150475 | 11/05/1980 | 0 | 0.5089 | 0 | 0 | 0 | 0 | 0 | 24
150475 | 11/06/1980 | 0.005 | 0.0979 | 0 | 0 | 0 | 0 | 0 | 24
150475 | 11/07/1980 | 0.61 | 0.3005 | 1 | 0.1 | 0 | 0 | 0 | 24
150475 | 11/08/1980 | 0.246 | 0.4149 | 0 | 0 | 0 | 0.2 | 0 | 24
150475 | 11/09/1980 | 0.047 | 0.3296 | 0 | 0 | 0 | 0.1 | 0 | 24
150475 | 11/10/1980 | 0 | 0.3801 | 0 | 0 | 0 | 0.1 | 0 | 24
150475 | 11/11/1980 | 3.571 | 0.4015 | 0 | 0 | 3.6 | 1.1 | 0 | 24
150475 | 11/12/1980 | 2.347 | 0.2073 | 0 | 0 | 1.9 | 27 | 0 | 24
150475 | 11/13/1980 | 2.431 | 0.347 | 0 | 0 | 0.9 | 27.6 | 0 | 24
150475 | 11/14/1980 | 0.041 | 0.3251 | 0 | 0 | 0 | 26 | 0 | 24
150475 | 11/15/1980 | 0 | 0.2552 | 0 | 0 | 0 | 21.4 | 0 | 24
150475 | 11/16/1980 | 0.009 | 0.2723 | 0 | 0 | 0 | 16.1 | 0 | 24
150475 | 11/17/1980 | 0.079 | 0.3082 | 0 | 0 | 0.1 | 13.8 | 0 | 24
150475 | 11/18/1980 | 0 | 0.2732 | 0 | 0 | 0 | 12.4 | 0 | 24
150475 | 11/19/1980 | 0 | 0.1874 | 0 | 0 | 0 | 9.4 | 0 | 24
150475 | 11/20/1980 | 0.267 | 0.2894 | 0 | 0 | 0.1 | 7.6 | 0 | 24
150475 | 11/21/1980 | 0.022 | 0.3458 | 0 | 0 | 0 | 5.9 | 0 | 24
150475 | 11/22/1980 | 0.001 | 0.4386 | 0 | 0 | 0 | 3.7 | 0 | 24
150475 | 11/23/1980 | 0.007 | 0.367 | 0 | 0 | 0 | 3.8 | 0 | 24
150475 | 11/24/1980 | 0 | 0.2291 | 0 | 0 | 0 | 3.7 | 0 | 24
150475 | 11/25/1980 | 0 | 0.1926 | 0 | 0 | 0 | 3.6 | 0 | 24
150475 | 11/26/1980 | 0.002 | 0.0937 | 0 | 0 | 0 | 3.3 | 0 | 24
150475 | 11/27/1980 | 0.118 | 0.1277 | 0 | 0 | 0.1 | 6.4 | 0 | 24
150475 | 11/28/1980 | 1.262 | 0.0913 | 0 | 0 | 1.2 | 21.7 | 0 | 24
150475 | 11/29/1980 | 0.059 | 0.2408 | 0 | 0 | 0 | 27.1 | 0 | 24
150475 | 11/30/1980 | 0.001 | 0.2446 | 0 | 0 | 0 | 20.8 | 0 | 24
150475 | 12/01/1980 | 0.121 | 0.3592 | 0 | 0 | 0.1 | 20.2 | 0 | 24
150475 | 12/02/1980 | 0.008 | 0.2591 | 0 | 0 | 0 | 23.4 | 0 | 24
150475 | 12/03/1980 | 0.975 | 0.1961 | 0 | 0 | 1 | 25.4 | 0 | 24
150475 | 12/04/1980 | 0.097 | 0.0787 | 0 | 0 | 0.1 | 26.2 | 0 | 24
150475 | 12/05/1980 | 2.18 | 0.0122 | 0 | 0 | 1.3 | 34.5 | 0 | 24
150475 | 12/06/1980 | 0.039 | 0.2361 | 0 | 0 | 0 | 35.3 | 0 | 24
150475 | 12/07/1980 | 0.35 | 0.2408 | 0 | 0 | 0.3 | 40.6 | 0 | 24
150475 | 12/08/1980 | 0.022 | 0.1531 | 0 | 0 | 0 | 52.2 | 0 | 24
150475 | 12/09/1980 | 2.25 | 0.1296 | 0 | 0 | 2.2 | 62.6 | 0 | 24
150475 | 12/10/1980 | 0.042 | 0.1958 | 0 | 0 | 0 | 67.9 | 0 | 24
150475 | 12/11/1980 | 0.256 | 0.1254 | 0 | 0 | 0.3 | 69.1 | 0 | 24
150475 | 12/12/1980 | 0.128 | 0.2162 | 1 | 0 | 0.1 | 64.1 | 0 | 24
150475 | 12/13/1980 | 0.075 | 0.1384 | 0 | 0 | 0.1 | 54.7 | 0 | 24
150475 | 12/14/1980 | 0.015 | 0.1861 | 0 | 0 | 0 | 54.5 | 0 | 24
150475 | 12/15/1980 | 0.007 | 0.1806 | 0 | 0 | 0 | 53.8 | 0 | 24
150475 | 12/16/1980 | 0.037 | 0.1349 | 0 | 0 | 0 | 53.2 | 0 | 24
150475 | 12/17/1980 | 0.133 | 0.1244 | 0 | 0 | 0 | 50.7 | 0 | 24
150475 | 12/18/1980 | 0.007 | 0.3924 | 0 | 0 | 0 | 47.3 | 0 | 24
150475 | 12/19/1980 | 0.032 | 0.1707 | 0 | 0 | 0 | 46 | 0 | 24
150475 | 12/20/1980 | 0 | 0.0865 | 0 | 0 | 0 | 45.6 | 0 | 24
150475 | 12/21/1980 | 0.536 | 0.1444 | 0 | 0 | 0.5 | 46 | 0 | 24
150475 | 12/22/1980 | 0.946 | 0.1352 | 0 | 0 | 0.9 | 56.7 | 0 | 24
150475 | 12/23/1980 | 0.309 | 0.2007 | 0 | 0 | 0.3 | 60.9 | 0 | 24
150475 | 12/24/1980 | 0.329 | 0.187 | 0 | 0 | 0.3 | 64.7 | 0 | 24
150475 | 12/25/1980 | 0.613 | 0.1092 | 0 | 0 | 0.6 | 64.8 | 0 | 24
150475 | 12/26/1980 | 0.033 | 0.0981 | 0 | 0 | 0 | 65.6 | 0 | 24
150475 | 12/27/1980 | 0.495 | 0.1767 | 0 | 0 | 0.5 | 65.7 | 0 | 24
150475 | 12/28/1980 | 0.239 | -0.0027 | 0 | 0 | 0.2 | 65.5 | 0 | 24
150475 | 12/29/1980 | 0.03 | 0.1915 | 0 | 0 | 0 | 65.5 | 0 | 24
150475 | 12/30/1980 | 0.45 | 0.0624 | 0 | 0 | 0.4 | 64.6 | 0 | 24
150475 | 04/22/1981 | 19.346 | 0.5821 | 10 | 1.2 | 0 | 0 | 0 | 24
150475 | 04/23/1981 | 2.181 | 1.2141 | 1 | 0.2 | 0 | 0 | 0 | 24
150475 | 04/24/1981 | 0.048 | 1.984 | 0 | 0 | 0 | 0 | 0 | 24
150475 | 04/25/1981 | 2.198 | 1.4106 | 0 | 0 | 0 | 0 | 0 | 24
150475 | 04/26/1981 | 0.005 | 2.1503 | 0 | 0 | 0 | 0 | 0 | 24
150475 | 04/27/1981 | 0.213 | 2.3581 | 3 | 0.3 | 0 | 0 | 0 | 24
150475 | 04/28/1981 | 0.328 | 2.2407 | 1 | 0.2 | 0 | 0 | 0 | 24
150475 | 04/29/1981 | 10.462 | 1.6042 | 8 | 0.9 | 0 | 0 | 0 | 24
150475 | 04/30/1981 | 3.679 | 1.4852 | 1 | 0.1 | 0 | 0 | 0 | 24
150475 | 05/01/1981 | 0.073 | 2.4784 | 0 | 0 | 0 | 0 | 0 | 24
150475 | 05/02/1981 | 0.083 | 3.5867 | 0 | 0 | 0 | 0 | 0 | 24
150475 | 05/03/1981 | 22.052 | 1.8841 | 9 | 1 | 0 | 0 | 0 | 24
150475 | 05/04/1981 | 17.695 | 2.0323 | 5 | 0.6 | 0 | 0 | 0 | 24
150475 | 05/05/1981 | 0.004 | 3.0689 | 0 | 0 | 0 | 0 | 0 | 24
150475 | 05/06/1981 | 0 | 2.5798 | 0 | 0 | 0 | 0 | 0 | 24
150475 | 05/07/1981 | 0 | 2.0006 | 0 | 0 | 0 | 0 | 0 | 24
150475 | 05/08/1981 | 0.11 | 2.1611 | 1 | 0.1 | 0 | 0 | 0 | 24
150475 | 05/09/1981 | 0.002 | 2.0014 | 0 | 0 | 0 | 0 | 0 | 24
150475 | 09/14/1981 | 0 | 1.7016 | 0 | 0 | 0 | 0 | 0 | 24
150475 | 05/11/1981 | 0 | 2.1443 | 0 | 0 | 0 | 0 | 0 | 24
150475 | 05/12/1981 | 0 | 1.6236 | 0 | 0 | 0 | 0 | 0 | 24
150475 | 05/13/1981 | 0 | 2.7034 | 0 | 0 | 0 | 0 | 0 | 24
150475 | 05/14/1981 | 0 | 2.8494 | 0 | 0 | 0 | 0 | 0 | 24
150475 | 05/15/1981 | 0 | 3.0479 | 0 | 0 | 0 | 0 | 0 | 24
150475 | 05/16/1981 | 0.057 | 2.4429 | 0 | 0 | 0 | 0 | 0 | 24
150475 | 05/17/1981 | 0.102 | 1.7774 | 0 | 0 | 0 | 0 | 0 | 24
150475 | 05/18/1981 | 0.002 | 2.5265 | 0 | 0 | 0 | 0 | 0 | 24
150475 | 05/19/1981 | 0 | 2.9763 | 0 | 0 | 0 | 0 | 0 | 24
150475 | 05/20/1981 | 0 | 3.5112 | 0 | 0 | 0 | 0 | 0 | 24
150475 | 05/21/1981 | 0 | 3.3235 | 0 | 0 | 0 | 0 | 0 | 24
150475 | 05/22/1981 | 1.381 | 2.6582 | 2 | 0.2 | 0 | 0 | 0 | 24
150475 | 05/23/1981 | 17.213 | 1.9406 | 8 | 0.7 | 0 | 0 | 0 | 24
150475 | 05/24/1981 | 1.082 | 2.4672 | 1 | 0.1 | 0 | 0 | 0 | 24
150475 | 05/25/1981 | 0.663 | 2.0027 | 0 | 0 | 0 | 0 | 0 | 24
150475 | 05/26/1981 | 1.473 | 1.5142 | 0 | 0 | 0 | 0 | 0 | 24
150475 | 05/27/1981 | 0.052 | 2.9944 | 5 | 0.5 | 0 | 0 | 0 | 24
150475 | 05/28/1981 | 15.258 | 1.7902 | 6 | 0.6 | 0 | 0 | 0 | 24
150475 | 05/29/1981 | 0.119 | 4.4509 | 0 | 0 | 0 | 0 | 0 | 24
150475 | 05/30/1981 | 0.002 | 3.2061 | 0 | 0 | 0 | 0 | 0 | 24
150475 | 05/31/1981 | 0 | 3.6909 | 1 | 0.1 | 0 | 0 | 0 | 24
150475 | 06/01/1981 | 0.401 | 3.0599 | 3 | 0.3 | 0 | 0 | 0 | 24
150475 | 06/02/1981 | 3.148 | 3.8448 | 4 | 0.4 | 0 | 0 | 0 | 24
150475 | 06/03/1981 | 0.725 | 3.4022 | 0 | 0 | 0 | 0 | 0 | 24
150475 | 06/04/1981 | 0 | 3.9368 | 1 | 0.1 | 0 | 0 | 0 | 24
150475 | 06/05/1981 | 0.013 | 4.5672 | 0 | 0 | 0 | 0 | 0 | 24
150475 | 06/06/1981 | 0 | 4.4631 | 0 | 0 | 0 | 0 | 0 | 24
150475 | 06/07/1981 | 3.591 | 3.7239 | 2 | 0.2 | 0 | 0 | 0 | 24
150475 | 06/08/1981 | 0 | 3.2222 | 1 | 0.1 | 0 | 0 | 0 | 24
150475 | 06/09/1981 | 0.138 | 2.9399 | 3 | 0.2 | 0 | 0 | 0 | 24
150475 | 06/10/1981 | 0.1 | 3.8316 | 0 | 0 | 0 | 0 | 0 | 24
150475 | 06/11/1981 | 0.09 | 3.7078 | 2 | 0.1 | 0 | 0 | 0 | 24
150475 | 06/12/1981 | 0.283 | 4.7479 | 25 | 2 | 0 | 0 | 0 | 24
150475 | 06/13/1981 | 3.57 | 5.9325 | 36 | 4.5 | 0 | 0 | 0 | 24
150475 | 06/14/1981 | 12.671 | 5.327 | 6 | 0.9 | 0 | 0 | 0 | 24
150475 | 06/15/1981 | 0.511 | 4.6104 | 1 | 0.1 | 0 | 0 | 0 | 24
150475 | 06/16/1981 | 0.049 | 4.7187 | 0 | 0 | 0 | 0 | 0 | 24
150475 | 06/17/1981 | 0.003 | 4.6661 | 0 | 0 | 0 | 0 | 0 | 24
150475 | 06/18/1981 | 0 | 4.7524 | 1 | 0.1 | 0 | 0 | 0 | 24
150475 | 06/19/1981 | 4.862 | 2.604 | 5 | 0.6 | 0 | 0 | 0 | 24
150475 | 06/20/1981 | 0.167 | 4.4515 | 4 | 0.4 | 0 | 0 | 0 | 24
150475 | 06/21/1981 | 13.46 | 1.6166 | 8 | 0.9 | 0 | 0 | 0 | 24
150475 | 06/22/1981 | 0.897 | 3.94 | 4 | 0.5 | 0 | 0 | 0 | 24
150475 | 06/23/1981 | 11.761 | 3.9622 | 6 | 0.8 | 0 | 0 | 0 | 24
150475 | 06/24/1981 | 0.746 | 6.0444 | 2 | 0.2 | 0 | 0 | 0 | 24
150475 | 06/25/1981 | 0.002 | 5.5264 | 0 | 0 | 0 | 0 | 0 | 24
150475 | 06/26/1981 | 0 | 4.9038 | 0 | 0 | 0 | 0 | 0 | 24
150475 | 06/27/1981 | 0.024 | 4.6527 | 2 | 0.2 | 0 | 0 | 0 | 24
150475 | 06/28/1981 | 10.464 | 2.4273 | 6 | 0.6 | 0 | 0 | 0 | 24
150475 | 06/29/1981 | 0 | 5.3194 | 0 | 0 | 0 | 0 | 0 | 24
150475 | 06/30/1981 | 0 | 4.7699 | 0 | 0 | 0 | 0 | 0 | 24
150475 | 07/01/1981 | 0.001 | 4.8938 | 0 | 0 | 0 | 0 | 0 | 24
150475 | 07/02/1981 | 0.026 | 4.5873 | 0 | 0 | 0 | 0 | 0 | 24
150475 | 07/03/1981 | 1.371 | 4.6664 | 1 | 0.1 | 0 | 0 | 0 | 24
150475 | 07/04/1981 | 0.076 | 5.426 | 0 | 0 | 0 | 0 | 0 | 24
150475 | 07/05/1981 | 0 | 5.1119 | 0 | 0 | 0 | 0 | 0 | 24
150475 | 07/06/1981 | 0 | 5.4786 | 0 | 0 | 0 | 0 | 0 | 24
150475 | 07/07/1981 | 0 | 5.4298 | 0 | 0 | 0 | 0 | 0 | 24
150475 | 07/08/1981 | 1.446 | 4.3893 | 0 | 0 | 0 | 0 | 0 | 24
150475 | 07/09/1981 | 0 | 4.7116 | 0 | 0 | 0 | 0 | 0 | 24
150475 | 07/10/1981 | 0 | 4.5823 | 9 | 0.5 | 0 | 0 | 0 | 24
150475 | 07/11/1981 | 2.631 | 5.8268 | 24 | 1.9 | 0 | 0 | 0 | 24
150475 | 07/12/1981 | 1.36 | 3.3872 | 4 | 0.4 | 0 | 0 | 0 | 24
150475 | 07/13/1981 | 0 | 3.7561 | 1 | 0.1 | 0 | 0 | 0 | 24
150475 | 07/14/1981 | 2.793 | 5.2671 | 3 | 0.3 | 0 | 0 | 0 | 24
150475 | 07/15/1981 | 1.586 | 3.4109 | 0 | 0 | 0 | 0 | 0 | 24
150475 | 07/16/1981 | 0.083 | 4.9718 | 1 | 0.1 | 0 | 0 | 0 | 24
150475 | 07/17/1981 | 0.269 | 3.9211 | 0 | 0 | 0 | 0 | 0 | 24
150475 | 07/18/1981 | 0 | 4.7566 | 0 | 0 | 0 | 0 | 0 | 24
150475 | 07/19/1981 | 10.06 | 4.3556 | 2 | 0.2 | 0 | 0 | 0 | 24
150475 | 12/16/2020 | 0.006 | 0.149 | 0 | 0 | 0 | 20.2 | 0 | 24
150475 | 12/17/2020 | 0.059 | 0.1237 | 0 | 0 | 0.1 | 20.1 | 0 | 24
150475 | 12/18/2020 | 2.433 | 0.0902 | 0 | 0 | 1.3 | 22.4 | 0 | 24
150475 | 12/19/2020 | 0 | 0.2463 | 0 | 0 | 0 | 25.7 | 0 | 24
150475 | 12/20/2020 | 2.185 | 0.1386 | 0 | 0 | 1.8 | 31.3 | 0 | 24
150475 | 12/21/2020 | 0.071 | 0.2868 | 0 | 0 | 0.1 | 82.2 | 0 | 24
150475 | 12/22/2020 | 0.028 | 0.3787 | 0 | 0 | 0 | 81.3 | 0 | 24
150475 | 12/23/2020 | 16.481 | 0.4622 | 1 | 0.2 | 15.3 | 140.8 | 0 | 24
150475 | 12/24/2020 | 0.016 | 0.2921 | 0 | 0 | 0 | 244 | 0 | 24
150475 | 12/25/2020 | 0.007 | 0.1757 | 0 | 0 | 0 | 241.9 | 0 | 24
150475 | 12/26/2020 | 0.09 | 0.0614 | 0 | 0 | 0.1 | 247.5 | 0 | 24
150475 | 12/27/2020 | 2.409 | 0.1114 | 0 | 0 | 2.4 | 269.4 | 0 | 24
150475 | 12/28/2020 | 0.087 | 0.1558 | 0 | 0 | 0.1 | 289.2 | 0 | 24
150475 | 12/29/2020 | 5.806 | 0.0335 | 0 | 0 | 5.8 | 317.6 | 0 | 24
150475 | 12/30/2020 | 0.659 | 0.2125 | 0 | 0 | 0.7 | 422.6 | 0 | 24
150475 | 12/31/2020 | 0.152 | 0.1009 | 0 | 0 | 0.2 | 319.5 | 0 | 18
150475 | 01/01/2021 | 0.242 | 0.1024 | 0 | 0 | 0.2 | 426.9 | 0 | 24
150475 | 01/02/2021 | 0.331 | 0.057 | 0 | 0 | 0.3 | 425.5 | 0 | 24
150475 | 01/03/2021 | 0.226 | 0.065 | 0 | 0 | 0.2 | 422.9 | 0 | 24
150475 | 05/10/2021 | 0.248 | 1.8585 | 0 | 0 | 0 | 0 | 0 | 24
150475 | 01/04/2021 | 0.296 | -0.0423 | 2 | 0.2 | 0.3 | 400.3 | 0 | 24
150475 | 01/05/2021 | 0.122 | 0.1032 | 0 | 0 | 0.1 | 372.8 | 0 | 24
150475 | 01/06/2021 | 0.051 | 0.123 | 0 | 0 | 0.1 | 367.1 | 0 | 24
150475 | 01/07/2021 | 0.394 | 0.1415 | 0 | 0 | 0.4 | 364.5 | 0 | 24
150475 | 01/08/2021 | 0.22 | 0.165 | 0 | 0 | 0.2 | 363.9 | 0 | 24
150475 | 01/09/2021 | 0.421 | 0.1159 | 0 | 0 | 0.4 | 363 | 0 | 24
150475 | 01/10/2021 | 0.09 | 0.1129 | 0 | 0 | 0.1 | 361.2 | 0 | 24
150475 | 01/11/2021 | 0.023 | 0.0601 | 0 | 0 | 0 | 356.3 | 0 | 24
150475 | 01/12/2021 | 0.174 | 0.1085 | 0 | 0 | 0.2 | 350 | 0 | 24
150475 | 01/13/2021 | 0.185 | 0.0573 | 2 | 0.2 | 0.2 | 323.6 | 0 | 24
150475 | 01/14/2021 | 9.22 | 0.0431 | 2 | 0.2 | 7.6 | 344.2 | 0 | 24
150475 | 01/15/2021 | 4.717 | 0.1627 | 2 | 0.3 | 4 | 477.6 | 0 | 24
150475 | 01/16/2021 | 0.817 | 0.204 | 0 | 0 | 0.8 | 476.5 | 0 | 24
150475 | 01/17/2021 | 0.286 | 0.1439 | 0 | 0 | 0.3 | 477.2 | 0 | 24
150475 | 01/18/2021 | 0.187 | 0.2614 | 0 | 0 | 0.2 | 476.4 | 0 | 24
150475 | 01/19/2021 | 1.802 | 0.2176 | 0 | 0 | 1.8 | 481.8 | 0 | 24
150475 | 01/20/2021 | 0.003 | 0.3288 | 0 | 0 | 0 | 482.9 | 0 | 24
150475 | 01/21/2021 | 0.002 | 0.536 | 0 | 0 | 0 | 473.6 | 0 | 24
150475 | 01/22/2021 | 0 | 0.2022 | 0 | 0 | 0 | 466.5 | 0 | 24
150475 | 01/23/2021 | 4.455 | 0.2541 | 0 | 0 | 4.5 | 483.3 | 0 | 24
150475 | 01/24/2021 | 0.453 | 0.3064 | 0 | 0 | 0.5 | 555.9 | 0 | 24
150475 | 01/25/2021 | 0.013 | 0.2246 | 0 | 0 | 0 | 558.9 | 0 | 24
150475 | 01/26/2021 | 0.002 | 0.2081 | 0 | 0 | 0 | 555.1 | 0 | 24
150475 | 01/27/2021 | 0.039 | 0.1774 | 0 | 0 | 0 | 551.5 | 0 | 24
150475 | 01/28/2021 | 0.621 | 0.2406 | 0 | 0 | 0.6 | 547.5 | 0 | 24
150475 | 01/29/2021 | 0.495 | 0.1828 | 0 | 0 | 0.5 | 546.1 | 0 | 24
150475 | 01/30/2021 | 2.344 | 0.2764 | 0 | 0 | 2.3 | 546.5 | 0 | 24
150475 | 01/31/2021 | 0.146 | 0.2466 | 1 | 0.1 | 0.1 | 534.8 | 0 | 24
150475 | 02/01/2021 | 0.081 | 0.2416 | 0 | 0 | 0.1 | 515.4 | 0 | 24
150475 | 02/02/2021 | 0.166 | 0.2541 | 0 | 0 | 0.2 | 509.3 | 0 | 24
150475 | 02/03/2021 | 0.391 | 0.3323 | 0 | 0 | 0.4 | 502.4 | 0 | 24
150475 | 02/04/2021 | 10.165 | 0.6549 | 0 | 0 | 10.2 | 590.2 | 0 | 24
150475 | 02/05/2021 | 0.1 | 0.5717 | 0 | 0 | 0.1 | 603 | 0 | 24
150475 | 02/06/2021 | 0.07 | 0.3195 | 0 | 0 | 0.1 | 593 | 0 | 24
150475 | 02/07/2021 | 0.245 | 0.1898 | 0 | 0 | 0.2 | 588.3 | 0 | 24
150475 | 02/08/2021 | 0.109 | 0.2311 | 0 | 0 | 0.1 | 586.3 | 0 | 24
150475 | 02/09/2021 | 0.112 | 0.3974 | 0 | 0 | 0.1 | 580.6 | 0 | 24
150475 | 02/10/2021 | 0.009 | 0.2886 | 0 | 0 | 0 | 573.2 | 0 | 24
150475 | 02/11/2021 | 0.849 | 0.1642 | 0 | 0 | 0.8 | 571.3 | 0 | 24
150475 | 02/12/2021 | 0.087 | 0.2166 | 0 | 0 | 0.1 | 574.1 | 0 | 24
150475 | 02/13/2021 | 0.143 | 0.2311 | 0 | 0 | 0.1 | 569.7 | 0 | 24
150475 | 02/14/2021 | 0.007 | 0.1878 | 0 | 0 | 0 | 565.6 | 0 | 24
150475 | 02/15/2021 | 0 | 0.1637 | 0 | 0 | 0 | 561.9 | 0 | 24
150475 | 02/16/2021 | 0.002 | 0.2221 | 0 | 0 | 0 | 557.9 | 0 | 24
150475 | 02/17/2021 | 1.547 | 0.1629 | 0 | 0 | 1.5 | 565.6 | 0 | 24
150475 | 02/18/2021 | 0.685 | 0.2761 | 0 | 0 | 0.7 | 578.3 | 0 | 24
150475 | 02/19/2021 | 0.065 | 0.3709 | 0 | 0 | 0.1 | 573.3 | 0 | 24
150475 | 02/20/2021 | 0.077 | 0.3076 | 0 | 0 | 0.1 | 565.6 | 0 | 24
150475 | 02/21/2021 | 3.321 | 0.1387 | 0 | 0 | 3.3 | 587.1 | 0 | 24
150475 | 02/22/2021 | 1.057 | 0.0718 | 8 | 1 | 0.1 | 524.2 | 0 | 24
150475 | 02/23/2021 | 3.101 | 0.1537 | 5 | 0.6 | 0.8 | 346.3 | 0 | 24
150475 | 02/24/2021 | 1.627 | 0.8521 | 2 | 0.3 | 1.6 | 287.9 | 0 | 24
150475 | 02/25/2021 | 0.03 | 0.7582 | 2 | 0.2 | 0 | 227.7 | 0 | 24
150475 | 02/26/2021 | 0 | 0.8039 | 3 | 0.4 | 0 | 157.5 | 0 | 24
150475 | 02/27/2021 | 0.584 | 0.4737 | 2 | 0.3 | 0 | 85.1 | 0 | 24
150475 | 02/28/2021 | 12.286 | 1.0192 | 0 | 0 | 12 | 154.8 | 0 | 24
150475 | 03/01/2021 | 0.924 | 0.7676 | 0 | 0 | 0.9 | 190.5 | 0 | 24
150475 | 03/02/2021 | 0 | 0.8337 | 4 | 0.5 | 0 | 139.3 | 0 | 24
150475 | 03/03/2021 | 0 | 0.6584 | 2 | 0.2 | 0 | 63.3 | 0 | 24
150475 | 03/04/2021 | 0 | 0.9441 | 1 | 0.1 | 0 | 29.8 | 0 | 24
150475 | 03/05/2021 | 0 | 0.808 | 0 | 0 | 0 | 13 | 0 | 24
150475 | 03/06/2021 | 0 | 1.0064 | 0 | 0 | 0 | 5.5 | 0 | 24
150475 | 03/07/2021 | 0 | 1.0011 | 0 | 0 | 0 | 2 | 0 | 24
150475 | 03/08/2021 | 0.001 | 1.1309 | 0 | 0 | 0 | 0.4 | 0 | 24
150475 | 03/09/2021 | 0.058 | 1.1162 | 0 | 0 | 0 | 0 | 0 | 24
150475 | 03/10/2021 | 10.716 | 0.6618 | 14 | 1.8 | 1.6 | 5.9 | 0 | 24
150475 | 03/11/2021 | 1.509 | 1.3348 | 1 | 0.2 | 1.3 | 54.5 | 0 | 24
150475 | 03/12/2021 | 0 | 0.9769 | 0 | 0.1 | 0 | 34.1 | 0 | 24
150475 | 03/13/2021 | 0 | 1.3566 | 1 | 0.1 | 0 | 17.6 | 0 | 24
150475 | 03/14/2021 | 0 | 1.2335 | 0 | 0 | 0 | 6.2 | 0 | 24
150475 | 03/15/2021 | 1.804 | 0.6289 | 0 | 0 | 1.6 | 37.8 | 0 | 24
150475 | 03/16/2021 | 1.726 | 0.6493 | 2 | 0.3 | 1.3 | 85.1 | 0 | 24
150475 | 03/17/2021 | 0.891 | 0.8696 | 2 | 0.3 | 0.8 | 65.3 | 0 | 24
150475 | 03/18/2021 | 0 | 1.3492 | 1 | 0.1 | 0 | 28.1 | 0 | 24
150475 | 03/19/2021 | 0 | 1.55 | 0 | 0 | 0 | 9.6 | 0 | 24
150475 | 03/20/2021 | 0 | 1.8126 | 0 | 0 | 0 | 2.8 | 0 | 24
150475 | 03/21/2021 | 0.599 | 1.0443 | 0 | 0 | 0 | 0.3 | 0 | 24
150475 | 03/22/2021 | 0.012 | 1.2213 | 0 | 0 | 0 | 0 | 0 | 24
150475 | 03/23/2021 | 17.914 | 0.6537 | 11 | 1.4 | 0.5 | 1.1 | 0 | 24
150475 | 03/24/2021 | 12.814 | 0.686 | 9 | 1.3 | 2 | 22.7 | 0 | 24
150475 | 03/25/2021 | 0.038 | 1.6426 | 0 | 0.1 | 0 | 14.3 | 0 | 24
150475 | 03/26/2021 | 0.085 | 1.0728 | 0 | 0 | 0 | 4.6 | 0 | 24
150475 | 03/27/2021 | 8.578 | 0.6407 | 8 | 1.1 | 0.1 | 6.8 | 0 | 24
150475 | 03/28/2021 | 0 | 1.6256 | 0 | 0 | 0 | 4.5 | 0 | 24
150475 | 03/29/2021 | 0.002 | 2.9853 | 0 | 0 | 0 | 1.3 | 0 | 24
150475 | 03/30/2021 | 0.409 | 1.8368 | 0 | 0 | 0 | 0.1 | 0 | 24
150475 | 03/31/2021 | 0.015 | 1.0523 | 0 | 0 | 0 | 0.1 | 0 | 24
150475 | 04/01/2021 | 0 | 1.2817 | 0 | 0 | 0 | 0.1 | 0 | 24
150475 | 04/02/2021 | 0 | 1.823 | 0 | 0 | 0 | 0 | 0 | 24
150475 | 04/03/2021 | 0 | 2.1315 | 0 | 0 | 0 | 0 | 0 | 24
150475 | 04/04/2021 | 0 | 2.3454 | 0 | 0 | 0 | 0 | 0 | 24
150475 | 04/05/2021 | 0.045 | 2.2218 | 2 | 0.2 | 0 | 0 | 0 | 24
150475 | 04/06/2021 | 18.572 | 2.5585 | 20 | 2.7 | 0 | 0 | 0 | 24
150475 | 04/07/2021 | 18.214 | 1.0415 | 11 | 1.6 | 0 | 0 | 0 | 24
150475 | 04/08/2021 | 12.78 | 0.9925 | 9 | 1.3 | 0 | 0 | 0 | 24
150475 | 04/09/2021 | 2.816 | 1.0909 | 5 | 0.9 | 0 | 0 | 0 | 24
150475 | 04/10/2021 | 0.046 | 1.6246 | 0 | 0 | 0 | 0 | 0 | 24
150475 | 04/11/2021 | 0.285 | 1.1152 | 0 | 0.1 | 0 | 0 | 0 | 24
150475 | 04/12/2021 | 4.509 | 0.9525 | 2 | 0.3 | 0 | 0 | 0 | 24
150475 | 04/13/2021 | 2.272 | 0.9794 | 0 | 0 | 2 | 13.4 | 0 | 24
150475 | 04/14/2021 | 0.766 | 1.5836 | 1 | 0.2 | 0.4 | 20 | 0 | 24
150475 | 04/15/2021 | 0.073 | 1.6078 | 0 | 0 | 0 | 4.8 | 0 | 24
150475 | 04/16/2021 | 0.02 | 2.1579 | 0 | 0 | 0 | 0.8 | 0 | 24
150475 | 04/17/2021 | 0.001 | 2.2791 | 0 | 0 | 0 | 0 | 0 | 24
150475 | 04/18/2021 | 0.468 | 2.1384 | 1 | 0.1 | 0 | 0 | 0 | 24
150475 | 04/19/2021 | 0.18 | 1.3491 | 0 | 0 | 0.1 | 0 | 0 | 24
150475 | 04/20/2021 | 0.152 | 1.2048 | 0 | 0 | 0 | 0 | 0 | 24
150475 | 04/21/2021 | 0.127 | 1.154 | 0 | 0 | 0 | 0 | 0 | 24
150475 | 04/22/2021 | 0.007 | 2.6339 | 0 | 0 | 0 | 0 | 0 | 24
150475 | 04/23/2021 | 2.062 | 1.0724 | 1 | 0.2 | 0 | 0 | 0 | 24
150475 | 04/24/2021 | 0.714 | 2.1628 | 0 | 0 | 0.3 | 1.7 | 0 | 24
150475 | 04/25/2021 | 3.359 | 1.3053 | 1 | 0.2 | 0.3 | 3.3 | 0 | 24
150475 | 04/26/2021 | 14.711 | 0.8269 | 9 | 1.3 | 0.1 | 14.1 | 0 | 24
150475 | 04/27/2021 | 4.038 | 0.8831 | 2 | 0.3 | 0 | 5.8 | 0 | 24
150475 | 04/28/2021 | 0.011 | 2.685 | 0 | 0 | 0 | 1.1 | 0 | 24
150475 | 04/29/2021 | 0.018 | 3.2254 | 0 | 0 | 0 | 0 | 0 | 24
150475 | 04/30/2021 | 0 | 2.3607 | 0 | 0 | 0 | 0 | 0 | 24
150475 | 05/01/2021 | 0 | 3.4885 | 0 | 0 | 0 | 0 | 0 | 24
150475 | 05/02/2021 | 1.731 | 1.8438 | 1 | 0.1 | 0 | 0 | 0 | 24
150475 | 05/03/2021 | 0.141 | 2.2796 | 0 | 0 | 0 | 0 | 0 | 24
150475 | 05/04/2021 | 0.006 | 2.5323 | 0 | 0 | 0 | 0 | 0 | 24
150475 | 05/05/2021 | 0.014 | 1.2619 | 0 | 0 | 0 | 0 | 0 | 24
150475 | 05/06/2021 | 1.165 | 2.7921 | 0 | 0 | 0 | 0 | 0 | 24
150475 | 05/07/2021 | 0 | 2.472 | 0 | 0 | 0 | 0 | 0 | 24
150475 | 05/08/2021 | 0 | 1.3007 | 0 | 0 | 0 | 0 | 0 | 24
150475 | 05/09/2021 | 0.001 | 2.5732 | 0 | 0 | 0 | 0 | 0 | 24
150475 | 09/14/2021 | 0.124 | 2.994 | 0 | 0 | 0 | 0 | 0 | 24
150475 | 05/11/2021 | 0 | 2.7255 | 0 | 0 | 0 | 0 | 0 | 24
150475 | 05/12/2021 | 0 | 3.3641 | 0 | 0 | 0 | 0 | 0 | 24
150475 | 05/13/2021 | 0 | 3.6546 | 0 | 0 | 0 | 0 | 0 | 24
150475 | 05/14/2021 | 4.142 | 1.4938 | 1 | 0.1 | 0 | 0 | 0 | 24
150475 | 05/15/2021 | 1.66 | 2.1856 | 0 | 0 | 0 | 0 | 0 | 24
150475 | 05/16/2021 | 0.075 | 3.2824 | 0 | 0 | 0 | 0 | 0 | 24
150475 | 05/17/2021 | 0 | 4.0037 | 0 | 0 | 0 | 0 | 0 | 24
150475 | 05/18/2021 | 0.886 | 3.1988 | 0 | 0 | 0 | 0 | 0 | 24
150475 | 05/19/2021 | 6.286 | 1.9277 | 7 | 0.8 | 0 | 0 | 0 | 24
150475 | 05/20/2021 | 11.82 | 1.6146 | 7 | 0.8 | 0 | 0 | 0 | 24
150475 | 05/21/2021 | 5.226 | 3.8904 | 4 | 0.6 | 0 | 0 | 0 | 24
150475 | 05/22/2021 | 0.517 | 4.7827 | 0 | 0 | 0 | 0 | 0 | 24
150475 | 05/23/2021 | 3.21 | 3.0968 | 1 | 0.2 | 0 | 0 | 0 | 24
150475 | 05/24/2021 | 17.416 | 4.4204 | 5 | 0.6 | 0 | 0 | 0 | 24
150475 | 05/25/2021 | 2.746 | 6.3757 | 1 | 0.2 | 0 | 0 | 0 | 24
150475 | 05/26/2021 | 2.426 | 3.5297 | 0 | 0 | 0 | 0 | 0 | 24
150475 | 05/27/2021 | 38.543 | 2.2059 | 17 | 2.1 | 0 | 0 | 0 | 24
150475 | 05/28/2021 | 0 | 3.5001 | 0 | 0 | 0 | 0 | 0 | 24
150475 | 05/29/2021 | 0 | 3.6247 | 0 | 0 | 0 | 0 | 0 | 24
150475 | 05/30/2021 | 1.162 | 2.6401 | 2 | 0.2 | 0 | 0 | 0 | 24
150475 | 05/31/2021 | 0.142 | 4.6903 | 0 | 0 | 0 | 0 | 0 | 24
150475 | 06/01/2021 | 0 | 4.0013 | 0 | 0 | 0 | 0 | 0 | 24
150475 | 06/02/2021 | 0.199 | 4.8429 | 0 | 0 | 0 | 0 | 0 | 24
150475 | 06/03/2021 | 0.011 | 4.6083 | 0 | 0 | 0 | 0 | 0 | 24
150475 | 06/04/2021 | 0 | 6.5954 | 0 | 0 | 0 | 0 | 0 | 24
150475 | 06/05/2021 | 0.985 | 5.3329 | 0 | 0 | 0 | 0 | 0 | 24
150475 | 06/06/2021 | 0.02 | 6.408 | 0 | 0 | 0 | 0 | 0 | 24
150475 | 06/07/2021 | 0.911 | 4.8527 | 0 | 0 | 0 | 0 | 0 | 24
150475 | 06/08/2021 | 0.806 | 4.5769 | 0 | 0 | 0 | 0 | 0 | 24
150475 | 06/09/2021 | 1.825 | 4.1191 | 1 | 0.1 | 0 | 0 | 0 | 24
150475 | 06/10/2021 | 0.969 | 4.3881 | 0 | 0 | 0 | 0 | 0 | 24
150475 | 06/11/2021 | 6.232 | 2.9211 | 1 | 0.1 | 0 | 0 | 0 | 24
150475 | 06/12/2021 | 0 | 5.6222 | 0 | 0 | 0 | 0 | 0 | 24
150475 | 06/13/2021 | 0 | 6.1379 | 0 | 0 | 0 | 0 | 0 | 24
150475 | 06/14/2021 | 0 | 5.1656 | 0 | 0 | 0 | 0 | 0 | 24
150475 | 06/15/2021 | 0 | 4.243 | 0 | 0 | 0 | 0 | 0 | 24
150475 | 06/16/2021 | 0.043 | 4.5784 | 0 | 0 | 0 | 0 | 0 | 24
150475 | 06/17/2021 | 0.392 | 3.5777 | 0 | 0 | 0 | 0 | 0 | 24
150475 | 06/18/2021 | 0.001 | 5.5078 | 0 | 0 | 0 | 0 | 0 | 24
150475 | 06/19/2021 | 0 | 3.8574 | 0 | 0 | 0 | 0 | 0 | 24
150475 | 06/20/2021 | 23.417 | 2.4923 | 11 | 0.8 | 0 | 0 | 0 | 24
150475 | 06/21/2021 | 0.014 | 3.4527 | 0 | 0 | 0 | 0 | 0 | 24
150475 | 06/22/2021 | 0 | 4.1217 | 0 | 0 | 0 | 0 | 0 | 24
150475 | 06/23/2021 | 0.059 | 4.4628 | 0 | 0 | 0 | 0 | 0 | 24
150475 | 06/24/2021 | 1.919 | 3.9611 | 1 | 0.1 | 0 | 0 | 0 | 24
150475 | 06/25/2021 | 0 | 4.3724 | 0 | 0 | 0 | 0 | 0 | 24
150475 | 06/26/2021 | 8.097 | 2.1085 | 2 | 0.1 | 0 | 0 | 0 | 24
150475 | 06/27/2021 | 1.816 | 4.3644 | 4 | 0.3 | 0 | 0 | 0 | 24
150475 | 06/28/2021 | 2.204 | 3.9817 | 5 | 0.4 | 0 | 0 | 0 | 24
150475 | 06/29/2021 | 1.788 | 4.8039 | 4 | 0.3 | 0 | 0 | 0 | 24
150475 | 06/30/2021 | 0 | 5.1816 | 0 | 0 | 0 | 0 | 0 | 24
150475 | 07/01/2021 | 0 | 4.6171 | 0 | 0 | 0 | 0 | 0 | 24
150475 | 07/02/2021 | 0 | 4.744 | 0 | 0 | 0 | 0 | 0 | 24
150475 | 07/03/2021 | 0 | 4.8109 | 0 | 0 | 0 | 0 | 0 | 24
150475 | 07/04/2021 | 0.012 | 5.1929 | 0 | 0 | 0 | 0 | 0 | 24
150475 | 07/05/2021 | 0 | 3.6361 | 0 | 0 | 0 | 0 | 0 | 24
150475 | 07/06/2021 | 30.864 | 2.147 | 11 | 0.7 | 0 | 0 | 0 | 24
150475 | 07/07/2021 | 0.005 | 3.5548 | 0 | 0 | 0 | 0 | 0 | 24
150475 | 07/08/2021 | 0 | 3.2869 | 0 | 0 | 0 | 0 | 0 | 24
150475 | 07/09/2021 | 0.199 | 3.1852 | 0 | 0 | 0 | 0 | 0 | 24
150475 | 07/10/2021 | 3.456 | 1.4096 | 0 | 0 | 0 | 0 | 0 | 24
150475 | 07/11/2021 | 0 | 3.9208 | 0 | 0 | 0 | 0 | 0 | 24
150475 | 07/12/2021 | 0 | 4.0558 | 0 | 0 | 0 | 0 | 0 | 24
150475 | 07/13/2021 | 0.262 | 3.9219 | 1 | 0.1 | 0 | 0 | 0 | 24
150475 | 07/14/2021 | 13.15 | 1.6121 | 6 | 0.4 | 0 | 0 | 0 | 24
150475 | 07/15/2021 | 0.016 | 4.0223 | 0 | 0 | 0 | 0 | 0 | 24
150475 | 07/16/2021 | 0 | 3.8227 | 0 | 0 | 0 | 0 | 0 | 24
150475 | 07/17/2021 | 0 | 3.7805 | 0 | 0 | 0 | 0 | 0 | 24
150475 | 07/18/2021 | 0 | 3.6154 | 0 | 0 | 0 | 0 | 0 | 24
150475 | 07/19/2021 | 0 | 3.567 | 0 | 0 | 0 | 0 | 0 | 24
150475 | 07/20/2021 | 0.038 | 2.5898 | 0 | 0 | 0 | 0 | 0 | 24
150475 | 07/21/2021 | 0.078 | 1.4779 | 0 | 0 | 0 | 0 | 0 | 24
150475 | 07/22/2021 | 1.753 | 2.6356 | 1 | 0.1 | 0 | 0 | 0 | 24
150475 | 07/23/2021 | 0.027 | 4.1857 | 3 | 0.1 | 0 | 0 | 0 | 24
150475 | 07/24/2021 | 0.417 | 5.6308 | 6 | 0.3 | 0 | 0 | 0 | 24
150475 | 07/25/2021 | 0 | 4.2456 | 0 | 0 | 0 | 0 | 0 | 24
150475 | 07/26/2021 | 0.008 | 3.9415 | 0 | 0 | 0 | 0 | 0 | 24
150475 | 07/27/2021 | 0.044 | 3.0599 | 0 | 0 | 0 | 0 | 0 | 24
150475 | 07/28/2021 | 3.368 | 3.6509 | 4 | 0.2 | 0 | 0 | 0 | 24
150475 | 07/29/2021 | 0.011 | 2.4456 | 0 | 0 | 0 | 0 | 0 | 24
150475 | 07/30/2021 | 0 | 2.2986 | 0 | 0 | 0 | 0 | 0 | 24
150475 | 07/31/2021 | 0.006 | 2.8601 | 0 | 0 | 0 | 0 | 0 | 24
150475 | 08/01/2021 | 0 | 2.7051 | 0 | 0 | 0 | 0 | 0 | 24
150475 | 08/02/2021 | 0 | 2.6382 | 0 | 0 | 0 | 0 | 0 | 24
150475 | 08/03/2021 | 0 | 2.3196 | 0 | 0 | 0 | 0 | 0 | 24
150475 | 08/04/2021 | 0 | 2.1399 | 0 | 0 | 0 | 0 | 0 | 24
150475 | 08/05/2021 | 1.332 | 1.8967 | 3 | 0.1 | 0 | 0 | 0 | 24
150475 | 08/06/2021 | 0.047 | 2.3677 | 0 | 0 | 0 | 0 | 0 | 24
150475 | 08/07/2021 | 21.465 | 2.1415 | 9 | 0.4 | 0 | 0 | 0 | 24
150475 | 08/08/2021 | 3.767 | 2.0743 | 7 | 0.4 | 0 | 0 | 0 | 24
150475 | 08/09/2021 | 0.105 | 3.8094 | 0 | 0 | 0 | 0 | 0 | 24
150475 | 08/10/2021 | 0.693 | 3.9623 | 0 | 0 | 0 | 0 | 0 | 24
150475 | 08/11/2021 | 0.003 | 3.9369 | 0 | 0 | 0 | 0 | 0 | 24
150475 | 08/12/2021 | 0.017 | 3.3888 | 0 | 0 | 0 | 0 | 0 | 24
150475 | 08/13/2021 | 0 | 2.8656 | 0 | 0 | 0 | 0 | 0 | 24
150475 | 08/14/2021 | 0 | 2.9742 | 0 | 0 | 0 | 0 | 0 | 24
150475 | 08/15/2021 | 0 | 2.936 | 0 | 0 | 0 | 0 | 0 | 24
150475 | 08/16/2021 | 0 | 2.2817 | 0 | 0 | 0 | 0 | 0 | 24
150475 | 08/17/2021 | 0.032 | 2.1675 | 0 | 0 | 0 | 0 | 0 | 24
150475 | 08/18/2021 | 0.011 | 2.0471 | 0 | 0 | 0 | 0 | 0 | 24
150475 | 08/19/2021 | 0.029 | 1.9209 | 0 | 0 | 0 | 0 | 0 | 24
150475 | 08/20/2021 | 6.66 | 2.2832 | 4 | 0.1 | 0 | 0 | 0 | 24
150475 | 08/21/2021 | 0.003 | 2.0575 | 0 | 0 | 0 | 0 | 0 | 24
150475 | 08/22/2021 | 7.3 | 2.1486 | 2 | 0.1 | 0 | 0 | 0 | 24
150475 | 08/23/2021 | 0.023 | 2.9942 | 0 | 0 | 0 | 0 | 0 | 24
150475 | 08/24/2021 | 6.305 | 3.5309 | 19 | 0.9 | 0 | 0 | 0 | 24
150475 | 08/25/2021 | 2.406 | 2.5841 | 0 | 0 | 0 | 0 | 0 | 24
150475 | 08/26/2021 | 9.046 | 2.7458 | 11 | 0.8 | 0 | 0 | 0 | 24
150475 | 08/27/2021 | 7.07 | 2.5838 | 9 | 0.8 | 0 | 0 | 0 | 24
150475 | 08/28/2021 | 11.292 | 2.8347 | 10 | 1.2 | 0 | 0 | 0 | 24
150475 | 08/29/2021 | 7.162 | 4.8316 | 6 | 0.7 | 0 | 0 | 0 | 24
150475 | 08/30/2021 | 0 | 3.9008 | 0 | 0 | 0 | 0 | 0 | 24
150475 | 08/31/2021 | 0 | 3.3811 | 0 | 0 | 0 | 0 | 0 | 24
150475 | 09/01/2021 | 0.058 | 2.8957 | 0 | 0 | 0 | 0 | 0 | 24
150475 | 09/02/2021 | 8.473 | 1.8155 | 5 | 0.4 | 0 | 0 | 0 | 24
150475 | 09/03/2021 | 9.387 | 2.3273 | 4 | 0.3 | 0 | 0 | 0 | 24
150475 | 09/04/2021 | 0.051 | 3.2664 | 0 | 0 | 0 | 0 | 0 | 24
150475 | 09/05/2021 | 0.09 | 2.7848 | 0 | 0 | 0 | 0 | 0 | 24
150475 | 09/06/2021 | 0 | 2.8448 | 0 | 0 | 0 | 0 | 0 | 24
150475 | 09/07/2021 | 0.094 | 3.0573 | 1 | 0 | 0 | 0 | 0 | 24
150475 | 09/08/2021 | 0.328 | 2.0058 | 0 | 0 | 0 | 0 | 0 | 24
150475 | 09/09/2021 | 0 | 2.0129 | 0 | 0 | 0 | 0 | 0 | 24
150475 | 09/10/2021 | 0 | 2.1694 | 0 | 0 | 0 | 0 | 0 | 24
150475 | 09/11/2021 | 0.008 | 1.574 | 0 | 0 | 0 | 0 | 0 | 24
150475 | 09/12/2021 | 0 | 1.3619 | 0 | 0 | 0 | 0 | 0 | 24
150475 | 09/13/2021 | 35.084 | 1.6211 | 20 | 1.2 | 0 | 0 | 0 | 24
150475 | 12/31/2021 | 0.704 | 0.2234 | 0 | 0 | 0.7 | 579.8 | 0 | 24
150475 | 09/15/2021 | 0.003 | 2.7531 | 0 | 0 | 0 | 0 | 0 | 24
150475 | 09/16/2021 | 1.558 | 3.5235 | 1 | 0.1 | 0 | 0 | 0 | 24
150475 | 09/17/2021 | 11.217 | 3.6379 | 16 | 1.3 | 0 | 0 | 0 | 24
150475 | 09/18/2021 | 0 | 2.8098 | 0 | 0 | 0 | 0 | 0 | 24
150475 | 09/19/2021 | 0.001 | 3.2676 | 0 | 0 | 0 | 0 | 0 | 24
150475 | 09/20/2021 | 45.22 | 2.3922 | 23 | 2.2 | 0 | 0 | 0 | 24
150475 | 09/21/2021 | 0.008 | 2.4054 | 0 | 0 | 0 | 0 | 0 | 24
150475 | 09/22/2021 | 0 | 2.1512 | 0 | 0 | 0 | 0 | 0 | 24
150475 | 09/23/2021 | 0 | 2.2468 | 0 | 0 | 0 | 0 | 0 | 24
150475 | 09/24/2021 | 7.805 | 1.9217 | 3 | 0.3 | 0 | 0 | 0 | 24
150475 | 09/25/2021 | 0 | 1.7726 | 0 | 0 | 0 | 0 | 0 | 24
150475 | 09/26/2021 | 0 | 1.6964 | 0 | 0 | 0 | 0 | 0 | 24
150475 | 09/27/2021 | 0.002 | 1.8664 | 0 | 0 | 0 | 0 | 0 | 24
150475 | 09/28/2021 | 0.052 | 1.9221 | 0 | 0 | 0 | 0 | 0 | 24
150475 | 09/29/2021 | 0 | 1.455 | 0 | 0 | 0 | 0 | 0 | 24
150475 | 09/30/2021 | 2.76 | 1.9448 | 3 | 0.2 | 0 | 0 | 0 | 24
150475 | 10/01/2021 | 4.829 | 1.2213 | 7 | 0.7 | 0 | 0 | 0 | 24
150475 | 10/02/2021 | 6.412 | 2.0379 | 4 | 0.4 | 0 | 0 | 0 | 24
150475 | 10/03/2021 | 0.107 | 2.0686 | 1 | 0 | 0 | 0 | 0 | 24
150475 | 10/04/2021 | 0.04 | 1.6942 | 0 | 0 | 0 | 0 | 0 | 24
150475 | 10/05/2021 | 0 | 1.5063 | 0 | 0 | 0 | 0 | 0 | 24
150475 | 10/06/2021 | 0.205 | 1.2665 | 0 | 0 | 0 | 0 | 0 | 24
150475 | 10/07/2021 | 0.24 | 1.1455 | 0 | 0 | 0 | 0 | 0 | 24
150475 | 10/08/2021 | 0.893 | 0.6445 | 0 | 0 | 0 | 0 | 0 | 24
150475 | 10/09/2021 | 20.081 | 1.2627 | 5 | 0.5 | 0 | 0 | 0 | 24
150475 | 10/10/2021 | 2.195 | 1.1802 | 1 | 0.1 | 0 | 0 | 0 | 24
150475 | 10/11/2021 | 0.017 | 1.1807 | 0 | 0 | 0 | 0 | 0 | 24
150475 | 10/12/2021 | 0.193 | 0.6505 | 0 | 0 | 0 | 0 | 0 | 24
150475 | 10/13/2021 | 3.87 | 0.9871 | 2 | 0.1 | 0 | 0 | 0 | 24
150475 | 10/14/2021 | 0.037 | 0.969 | 0 | 0 | 0 | 0 | 0 | 24
150475 | 10/15/2021 | 0.028 | 0.6862 | 0 | 0 | 0 | 0 | 0 | 24
150475 | 10/16/2021 | 0 | 0.9564 | 0 | 0 | 0 | 0 | 0 | 24
150475 | 10/17/2021 | 0 | 0.8981 | 0 | 0 | 0 | 0 | 0 | 24
150475 | 10/18/2021 | 0 | 1.2236 | 0 | 0 | 0 | 0 | 0 | 24
150475 | 10/19/2021 | 0.001 | 0.8836 | 0 | 0 | 0 | 0 | 0 | 24
150475 | 10/20/2021 | 22.237 | 0.8615 | 13 | 1.1 | 0 | 0 | 0 | 24
150475 | 10/21/2021 | 0.734 | 1.2215 | 0 | 0 | 0 | 0.1 | 0 | 24
150475 | 10/22/2021 | 0.004 | 0.6356 | 0 | 0 | 0 | 0 | 0 | 24
150475 | 10/23/2021 | 0.012 | 0.5209 | 0 | 0 | 0 | 0 | 0 | 24
150475 | 10/24/2021 | 0 | 0.3 | 0 | 0 | 0 | 0 | 0 | 24
150475 | 10/25/2021 | 0.003 | 0.5546 | 0 | 0 | 0 | 0 | 0 | 24
150475 | 10/26/2021 | 0.004 | 0.7997 | 0 | 0 | 0 | 0 | 0 | 24
150475 | 10/27/2021 | 5.543 | 0.8471 | 8 | 0.8 | 0 | 0 | 0 | 24
150475 | 10/28/2021 | 14.962 | 0.4691 | 13 | 1.3 | 0 | 0 | 0 | 24
150475 | 10/29/2021 | 0.089 | 1.0054 | 0 | 0 | 0 | 0 | 0 | 24
150475 | 10/30/2021 | 0.053 | 0.6444 | 0 | 0 | 0 | 0 | 0 | 24
150475 | 10/31/2021 | 0.006 | 0.6079 | 0 | 0 | 0 | 0 | 0 | 24
150475 | 11/01/2021 | 0.317 | 0.3978 | 0 | 0 | 0 | 0 | 0 | 24
150475 | 11/02/2021 | 0.009 | 0.3983 | 0 | 0 | 0 | 0 | 0 | 24
150475 | 11/03/2021 | 0.002 | 0.3754 | 0 | 0 | 0 | 0 | 0 | 24
150475 | 11/04/2021 | 0.157 | 0.2721 | 0 | 0 | 0.2 | 0 | 0 | 24
150475 | 11/05/2021 | 0.094 | 0.3324 | 0 | 0 | 0 | 0 | 0 | 24
150475 | 11/06/2021 | 0.038 | 0.6074 | 0 | 0 | 0 | 0 | 0 | 24
150475 | 11/07/2021 | 0.218 | 0.1617 | 0 | 0 | 0 | 0 | 0 | 24
150475 | 11/08/2021 | 0.039 | 0.1631 | 0 | 0 | 0 | 0 | 0 | 24
150475 | 11/09/2021 | 0 | 0.3542 | 0 | 0 | 0 | 0 | 0 | 24
150475 | 11/10/2021 | 14.919 | 0.4713 | 12 | 1.1 | 0 | 1.6 | 0 | 24
150475 | 11/11/2021 | 5.726 | 0.9254 | 5 | 0.6 | 0.7 | 25.6 | 0 | 24
150475 | 11/12/2021 | 0.627 | 0.5299 | 1 | 0.1 | 0.4 | 35.5 | 0 | 24
150475 | 11/13/2021 | 4.846 | 0.2273 | 0 | 0 | 4.8 | 55.9 | 0 | 24
150475 | 11/14/2021 | 0.181 | 0.5126 | 0 | 0 | 0.2 | 132.1 | 0 | 24
150475 | 11/15/2021 | 0.162 | 0.4188 | 1 | 0.1 | 0.2 | 117.5 | 0 | 24
150475 | 11/16/2021 | 0.223 | 0.2984 | 1 | 0.1 | 0 | 95 | 0 | 24
150475 | 11/17/2021 | 0.074 | 0.8323 | 0 | 0 | 0 | 74.1 | 0 | 24
150475 | 11/18/2021 | 0.097 | 0.4766 | 0 | 0 | 0.1 | 66.6 | 0 | 24
150475 | 11/19/2021 | 0 | 0.5032 | 0 | 0 | 0 | 62.9 | 0 | 24
150475 | 11/20/2021 | 0.002 | 0.2382 | 0 | 0 | 0 | 54.9 | 0 | 24
150475 | 11/21/2021 | 0.06 | 0.574 | 0 | 0 | 0 | 48.2 | 0 | 24
150475 | 11/22/2021 | 0.004 | 0.2925 | 0 | 0 | 0 | 46.4 | 0 | 24
150475 | 11/23/2021 | 0.034 | 0.2299 | 0 | 0.1 | 0 | 39.5 | 0 | 24
150475 | 11/24/2021 | 0.002 | 0.4132 | 0 | 0 | 0 | 23.2 | 0 | 24
150475 | 11/25/2021 | 0 | 0.3836 | 0 | 0 | 0 | 18.9 | 0 | 24
150475 | 11/26/2021 | 0.18 | 0.3255 | 0 | 0 | 0.2 | 18.7 | 0 | 24
150475 | 11/27/2021 | 0.023 | 0.1839 | 0 | 0 | 0 | 17.3 | 0 | 24
150475 | 11/28/2021 | 0.005 | 0.2996 | 0 | 0 | 0 | 15.2 | 0 | 24
150475 | 11/29/2021 | 0.504 | 0.2148 | 0 | 0 | 0.5 | 13.6 | 0 | 24
150475 | 11/30/2021 | 2.433 | 0.2446 | 1 | 0.1 | 1.3 | 11.4 | 0 | 24
150475 | 12/01/2021 | 0.325 | -0.0074 | 0 | 0.1 | 0.2 | 28.4 | 0 | 24
150475 | 12/02/2021 | 4.14 | 0.2413 | 1 | 0.1 | 2.9 | 19.7 | 0 | 24
150475 | 01/01/2020 | 0.482 | 0.0507 | 0 | 0 | 0.5 | 1632.3 | 0 | 24
150475 | 01/02/2020 | 0.324 | 0.2006 | 0 | 0 | 0.3 | 1635.9 | 0 | 24
150475 | 01/03/2020 | 2.499 | 0.0495 | 0 | 0 | 2.5 | 1643.1 | 0 | 24
150475 | 01/04/2020 | 0.143 | 0.0855 | 0 | 0 | 0.1 | 1653.9 | 0 | 24
150475 | 01/05/2020 | 0.045 | 0.3236 | 0 | 0 | 0 | 1649.6 | 0 | 24
150475 | 01/06/2020 | 0.12 | -0.1287 | 0 | 0 | 0.1 | 1648 | 0 | 24
150475 | 01/07/2020 | 0.032 | 0.2925 | 0 | 0 | 0 | 1648.3 | 0 | 24
150475 | 01/08/2020 | 0.16 | 0.1322 | 0 | 0 | 0.2 | 1642.6 | 0 | 24
150475 | 01/09/2020 | 1.222 | 0.0437 | 0 | 0 | 1.2 | 1642.8 | 0 | 24
150475 | 01/10/2020 | 0.3 | 0.352 | 0 | 0 | 0.3 | 1641.5 | 0 | 24
150475 | 01/11/2020 | 0.096 | 0.0152 | 0 | 0 | 0.1 | 1637.3 | 0 | 24
150475 | 01/12/2020 | 2.514 | 0.0597 | 0 | 0 | 2.5 | 1642.8 | 0 | 24
150475 | 01/13/2020 | 3.784 | 0.1079 | 0 | 0 | 3.8 | 1676 | 0 | 24
150475 | 01/14/2020 | 0.436 | 0.216 | 0 | 0 | 0.4 | 1730 | 0 | 24
150475 | 01/15/2020 | 0.789 | 0.2374 | 0 | 0 | 0.8 | 1754.1 | 0 | 24
150475 | 01/16/2020 | 0.004 | 0.0663 | 0 | 0 | 0 | 1766.8 | 0 | 24
150475 | 01/17/2020 | 9.958 | 0.0523 | 0 | 0 | 10 | 1813.1 | 0 | 24
150475 | 01/18/2020 | 3.269 | 0.3147 | 0 | 0 | 3.3 | 1996.5 | 0 | 24
150475 | 01/19/2020 | 0.655 | 0.1735 | 0 | 0 | 0.7 | 2006 | 0 | 24
150475 | 01/20/2020 | 0.244 | 0.1017 | 0 | 0 | 0.2 | 2022.1 | 0 | 24
150475 | 01/21/2020 | 0.071 | 0.2178 | 0 | 0 | 0.1 | 2029.7 | 0 | 24
150475 | 01/22/2020 | 1.128 | 0.0806 | 0 | 0 | 1 | 2035 | 0 | 24
150475 | 01/23/2020 | 1.751 | 0.1414 | 0 | 0 | 1.8 | 2080 | 0 | 24
150475 | 01/24/2020 | 0.351 | 0.1399 | 0 | 0 | 0.4 | 2097 | 0 | 24
150475 | 01/25/2020 | 0.149 | 0.2619 | 0 | 0 | 0.2 | 2095.5 | 0 | 24
150475 | 01/26/2020 | 0.13 | 0.2262 | 0 | 0 | 0.1 | 2090.2 | 0 | 24
150475 | 01/27/2020 | 0.416 | 0.257 | 0 | 0 | 0.4 | 2085.6 | 0 | 24
150475 | 01/28/2020 | 0.15 | 0.2262 | 0 | 0 | 0.2 | 2080.8 | 0 | 24
150475 | 01/29/2020 | 0.16 | 0.2306 | 0 | 0 | 0.2 | 2075.8 | 0 | 24
150475 | 01/30/2020 | 1.279 | 0.1392 | 0 | 0 | 1.3 | 2076.8 | 0 | 24
150475 | 01/31/2020 | 1.512 | 0.1394 | 0 | 0 | 1.5 | 2117.7 | 0 | 24
150475 | 02/01/2020 | 1.11 | 0.0476 | 0 | 0 | 1.1 | 2129.3 | 0 | 24
150475 | 02/02/2020 | 0.078 | 0.0819 | 8 | 1.2 | 0 | 2028.8 | 0 | 24
150475 | 02/03/2020 | 0 | 0.5513 | 0 | 0 | 0 | 1905.1 | 0 | 24
150475 | 02/04/2020 | 0 | 0.3003 | 0 | 0 | 0 | 1894.4 | 0 | 24
150475 | 02/05/2020 | 0 | 0.2225 | 0 | 0 | 0 | 1888.5 | 0 | 24
150475 | 02/06/2020 | 0.618 | 0.222 | 0 | 0 | 0.6 | 1884.3 | 0 | 24
150475 | 02/07/2020 | 0.778 | 0.274 | 0 | 0 | 0.8 | 1884.5 | 0 | 24
150475 | 02/08/2020 | 0.09 | 0.1957 | 0 | 0 | 0.1 | 1880.6 | 0 | 24
150475 | 02/09/2020 | 2.812 | 0.3228 | 0 | 0 | 2.8 | 1919.6 | 0 | 24
150475 | 02/10/2020 | 0.243 | 0.2852 | 0 | 0 | 0.2 | 1928.9 | 0 | 24
150475 | 02/11/2020 | 0.034 | 0.3983 | 0 | 0 | 0 | 1921.3 | 0 | 24
150475 | 02/12/2020 | 0.907 | 0.6432 | 0 | 0 | 0.9 | 1912 | 0 | 24
150475 | 02/13/2020 | 0.002 | 0.1674 | 0 | 0 | 0 | 1902.6 | 0 | 24
150475 | 02/14/2020 | 0.057 | 0.365 | 0 | 0 | 0.1 | 1896.6 | 0 | 24
150475 | 02/15/2020 | 0.062 | 0.5885 | 0 | 0 | 0.1 | 1886 | 0 | 24
150475 | 02/16/2020 | 0.014 | 0.4056 | 0 | 0 | 0 | 1873.7 | 0 | 24
150475 | 02/17/2020 | 2.126 | 0.3393 | 0 | 0 | 2.1 | 1892.2 | 0 | 24
150475 | 02/18/2020 | 0.037 | 0.4974 | 0 | 0 | 0 | 1938.8 | 0 | 24
150475 | 02/19/2020 | 0.009 | 0.2526 | 0 | 0 | 0 | 1929.4 | 0 | 24
150475 | 02/20/2020 | 0.027 | 0.2482 | 0 | 0 | 0 | 1922.9 | 0 | 24
150475 | 02/21/2020 | 0.014 | 0.3839 | 0 | 0 | 0 | 1914 | 0 | 24
150475 | 02/22/2020 | 0.202 | 0.1092 | 2 | 0.3 | 0.2 | 1883.4 | 0 | 24
150475 | 02/23/2020 | 0.054 | 0.0293 | 10 | 1.6 | 0.1 | 1728.2 | 0 | 24
150475 | 02/24/2020 | 0 | 0.2239 | 4 | 0.7 | 0 | 1527.3 | 0 | 24
150475 | 02/25/2020 | 0.049 | 0.5577 | 3 | 0.4 | 0 | 1419 | 0 | 24
150475 | 02/26/2020 | 0.009 | 0.64 | 0 | 0 | 0 | 1359.1 | 0 | 24
150475 | 02/27/2020 | 0.085 | 0.6176 | 0 | 0 | 0.1 | 1344 | 0 | 24
150475 | 02/28/2020 | 0.041 | 0.6771 | 0 | 0 | 0 | 1328.8 | 0 | 24
150475 | 02/29/2020 | 0.072 | 0.193 | 7 | 1.2 | 0.1 | 1232.3 | 0 | 24
150475 | 03/01/2020 | 0.079 | 0.2355 | 15 | 2.5 | 0.1 | 913.5 | 0 | 24
150475 | 03/02/2020 | 0.012 | 0.8799 | 4 | 0.7 | 0 | 631 | 0 | 24
150475 | 03/03/2020 | 0.039 | 0.5586 | 9 | 1.4 | 0 | 442 | 0 | 24
150475 | 03/04/2020 | 0.061 | 0.9037 | 5 | 0.7 | 0 | 253.8 | 0 | 24
150475 | 03/05/2020 | 0.631 | 0.8534 | 2 | 0.4 | 0 | 153.8 | 0 | 24
150475 | 03/06/2020 | 0.006 | 1.171 | 1 | 0.2 | 0 | 107.7 | 0 | 24
150475 | 03/07/2020 | 0 | 1.0766 | 2 | 0.5 | 0 | 58.6 | 0 | 24
150475 | 03/08/2020 | 0.003 | 1.3893 | 1 | 0.1 | 0 | 8.5 | 0 | 24
150475 | 03/09/2020 | 0.105 | 0.8674 | 0 | 0 | 0.1 | 1 | 0 | 24
150475 | 03/10/2020 | 0.692 | 0.6776 | 1 | 0.1 | 0 | 1.1 | 0 | 24
150475 | 03/11/2020 | 0.04 | 0.9046 | 0 | 0 | 0 | 0.9 | 0 | 24
150475 | 03/12/2020 | 7.626 | 1.0622 | 3 | 0.5 | 0.6 | 1.9 | 0 | 24
150475 | 03/13/2020 | 0 | 1.7692 | 0 | 0 | 0 | 1.5 | 0 | 24
150475 | 03/14/2020 | 0 | 1.1689 | 0 | 0 | 0 | 1.2 | 0 | 24
150475 | 03/15/2020 | 0.191 | 1.1455 | 0 | 0 | 0.2 | 0.9 | 0 | 24
150475 | 03/16/2020 | 0.954 | 0.973 | 0 | 0.1 | 0.3 | 0.9 | 0 | 24
150475 | 03/17/2020 | 0.041 | 1.4602 | 0 | 0 | 0 | 0.5 | 0 | 24
150475 | 03/18/2020 | 0.985 | 0.4912 | 0 | 0.1 | 0 | 0.3 | 0 | 24
150475 | 03/19/2020 | 8.628 | 0.6511 | 4 | 0.6 | 0 | 1.9 | 0 | 24
150475 | 03/20/2020 | 0 | 1.7222 | 0 | 0 | 0 | 4.8 | 0 | 24
150475 | 03/21/2020 | 0.87 | 1.402 | 0 | 0 | 0.8 | 4.9 | 0 | 24
150475 | 03/22/2020 | 0.626 | 1.2852 | 0 | 0.1 | 0.4 | 7.8 | 0 | 24
150475 | 03/23/2020 | 0.127 | 1.3612 | 0 | 0 | 0.1 | 5 | 0 | 24
150475 | 03/24/2020 | 0.917 | 1.0006 | 0 | 0 | 0.2 | 2.4 | 0 | 24
150475 | 03/25/2020 | 3.834 | 0.656 | 2 | 0.4 | 0 | 1.3 | 0 | 24
150475 | 03/26/2020 | 0 | 1.1711 | 0 | 0 | 0 | 1.4 | 0 | 24
150475 | 03/27/2020 | 4.896 | 1.0308 | 1 | 0.1 | 0 | 0.5 | 0 | 24
150475 | 03/28/2020 | 35.444 | 1.1472 | 16 | 2.7 | 9.8 | 57.2 | 0 | 24
150475 | 03/29/2020 | 9.558 | 1.4876 | 13 | 2.4 | 3.2 | 196.1 | 0 | 24
150475 | 03/30/2020 | 0 | 2.5286 | 2 | 0.4 | 0 | 51.2 | 0 | 24
150475 | 03/31/2020 | 0 | 2.2757 | 0 | 0.1 | 0 | 13 | 0 | 24
150475 | 04/01/2020 | 0.064 | 2.0963 | 0 | 0 | 0 | 3.2 | 0 | 24
150475 | 04/02/2020 | 5.502 | 1.641 | 2 | 0.3 | 1.9 | 1.5 | 0 | 24
150475 | 04/03/2020 | 2.442 | 1.5416 | 0 | 0 | 2.4 | 61.8 | 0 | 24
150475 | 04/04/2020 | 0 | 1.683 | 1 | 0.2 | 0 | 48.3 | 0 | 24
150475 | 04/05/2020 | 0 | 2.1741 | 1 | 0.1 | 0 | 16.2 | 0 | 24
150475 | 04/06/2020 | 0.623 | 1.3813 | 2 | 0.3 | 0 | 3.7 | 0 | 24
150475 | 04/07/2020 | 0.497 | 2.7818 | 1 | 0.2 | 0 | 0.4 | 0 | 24
150475 | 04/08/2020 | 0.13 | 2.7692 | 0 | 0 | 0 | 0 | 0 | 24
150475 | 04/09/2020 | 0.79 | 1.6379 | 0 | 0 | 0.5 | 1 | 0 | 24
150475 | 04/10/2020 | 0 | 1.6579 | 0 | 0 | 0 | 1.2 | 0 | 24
150475 | 04/11/2020 | 0.308 | 2.6813 | 0 | 0 | 0 | 0.3 | 0 | 24
150475 | 04/12/2020 | 9.675 | 1.2436 | 0 | 0 | 9.5 | 51 | 0 | 24
150475 | 04/13/2020 | 0.092 | 1.9173 | 0 | 0 | 0.1 | 79.9 | 0 | 24
150475 | 04/14/2020 | 0.628 | 1.6404 | 0 | 0 | 0.6 | 78.6 | 0 | 24
150475 | 04/15/2020 | 0.083 | 1.5276 | 0 | 0 | 0.1 | 72.5 | 0 | 24
150475 | 04/16/2020 | 0.006 | 1.8435 | 1 | 0.2 | 0 | 46.3 | 0 | 24
150475 | 04/17/2020 | 0 | 2.3018 | 0 | 0.1 | 0 | 14.2 | 0 | 24
150475 | 04/18/2020 | 0.056 | 2.2371 | 0 | 0 | 0 | 3.2 | 0 | 24
150475 | 04/19/2020 | 0 | 2.4298 | 0 | 0 | 0 | 0.5 | 0 | 24
150475 | 04/20/2020 | 0.739 | 2.0891 | 0 | 0 | 0 | 0 | 0 | 24
150475 | 04/21/2020 | 0.011 | 2.1379 | 0 | 0 | 0 | 0 | 0 | 24
150475 | 04/22/2020 | 0 | 2.7874 | 0 | 0 | 0 | 0 | 0 | 24
150475 | 04/23/2020 | 8.907 | 1.2038 | 1 | 0.2 | 0 | 0 | 0 | 24
150475 | 04/24/2020 | 1.142 | 2.211 | 0 | 0 | 0 | 0 | 0 | 24
150475 | 04/25/2020 | 0.415 | 2.9995 | 0 | 0 | 0 | 0 | 0 | 24
150475 | 04/26/2020 | 0.927 | 2.5849 | 1 | 0.2 | 0 | 0 | 0 | 24
150475 | 04/27/2020 | 6.853 | 4.2502 | 2 | 0.3 | 0 | 0 | 0 | 24
150475 | 04/28/2020 | 22.247 | 2.5818 | 16 | 2.6 | 0 | 0 | 0 | 24
150475 | 04/29/2020 | 0.09 | 3.2514 | 0 | 0 | 0 | 0 | 0 | 24
150475 | 04/30/2020 | 0 | 3.7973 | 0 | 0 | 0 | 0 | 0 | 24
150475 | 05/01/2020 | 9.391 | 2.5021 | 2 | 0.3 | 0 | 0 | 0 | 24
150475 | 05/02/2020 | 0.001 | 4.2677 | 0 | 0 | 0 | 0 | 0 | 24
150475 | 05/03/2020 | 0 | 3.5138 | 0 | 0 | 0 | 0 | 0 | 24
150475 | 05/04/2020 | 0 | 2.2379 | 0 | 0 | 0 | 0 | 0 | 24
150475 | 05/05/2020 | 0.115 | 2.0541 | 0 | 0 | 0 | 0 | 0 | 24
150475 | 05/06/2020 | 0.004 | 3.9538 | 0 | 0 | 0 | 0 | 0 | 24
150475 | 05/07/2020 | 0 | 3.2753 | 0 | 0 | 0 | 0 | 0 | 24
150475 | 05/08/2020 | 0 | 2.7455 | 0 | 0 | 0 | 0 | 0 | 24
150475 | 05/09/2020 | 6.428 | 2.0048 | 2 | 0.4 | 0.1 | 0.1 | 0 | 24
150475 | 05/10/2020 | 0.331 | 2.5058 | 0 | 0 | 0 | 0.9 | 0 | 24
150475 | 05/11/2020 | 0.001 | 3.2049 | 0 | 0 | 0 | 0.1 | 0 | 24
150475 | 05/12/2020 | 0 | 3.0665 | 0 | 0 | 0 | 0 | 0 | 24
150475 | 05/13/2020 | 6.899 | 1.4409 | 1 | 0.2 | 0 | 0 | 0 | 24
150475 | 05/14/2020 | 0.718 | 3.8789 | 0 | 0 | 0 | 0 | 0 | 24
150475 | 05/15/2020 | 0 | 3.7397 | 0 | 0 | 0 | 0 | 0 | 24
150475 | 05/16/2020 | 11.802 | 1.3323 | 10 | 1.6 | 0 | 0 | 0 | 24
150475 | 05/17/2020 | 26.101 | 1.8297 | 19 | 2.9 | 0 | 0 | 0 | 24
150475 | 05/18/2020 | 0.003 | 4.6641 | 0 | 0 | 0 | 0 | 0 | 24
150475 | 05/19/2020 | 0.183 | 3.2046 | 0 | 0 | 0 | 0 | 0 | 24
150475 | 05/20/2020 | 0.185 | 4.3619 | 0 | 0 | 0 | 0 | 0 | 24
150475 | 05/21/2020 | 0.455 | 3.4915 | 0 | 0 | 0 | 0 | 0 | 24
150475 | 05/22/2020 | 0.148 | 3.7011 | 0 | 0 | 0 | 0 | 0 | 24
150475 | 05/23/2020 | 6.719 | 2.3108 | 3 | 0.5 | 0 | 0 | 0 | 24
150475 | 05/24/2020 | 1.555 | 2.1721 | 0 | 0 | 0 | 0 | 0 | 24
150475 | 05/25/2020 | 2.006 | 3.9134 | 0 | 0.1 | 0 | 0 | 0 | 24
150475 | 05/26/2020 | 31.494 | 3.5214 | 9 | 1.4 | 0 | 0 | 0 | 24
150475 | 05/27/2020 | 21.441 | 5.5408 | 7 | 1 | 0 | 0 | 0 | 24
150475 | 05/28/2020 | 0.003 | 6.5813 | 0 | 0 | 0 | 0 | 0 | 24
150475 | 05/29/2020 | 0.039 | 3.9305 | 0 | 0 | 0 | 0 | 0 | 24
150475 | 05/30/2020 | 0 | 4.5777 | 0 | 0 | 0 | 0 | 0 | 24
150475 | 05/31/2020 | 0.001 | 5.0303 | 0 | 0 | 0 | 0 | 0 | 24
150475 | 06/01/2020 | 0.014 | 5.661 | 0 | 0 | 0 | 0 | 0 | 24
150475 | 06/02/2020 | 0.007 | 6.2608 | 0 | 0 | 0 | 0 | 0 | 24
150475 | 06/03/2020 | 0 | 6.3361 | 4 | 0.5 | 0 | 0 | 0 | 24
150475 | 06/04/2020 | 0.823 | 5.3195 | 1 | 0.1 | 0 | 0 | 0 | 24
150475 | 06/05/2020 | 0.389 | 6.615 | 0 | 0 | 0 | 0 | 0 | 24
150475 | 06/06/2020 | 0.089 | 4.1431 | 5 | 0.7 | 0 | 0 | 0 | 24
150475 | 06/07/2020 | 0.505 | 5.9144 | 0 | 0 | 0 | 0 | 0 | 24
150475 | 06/08/2020 | 0.273 | 7.1288 | 0 | 0 | 0 | 0 | 0 | 24
150475 | 06/09/2020 | 1.307 | 3.5038 | 1 | 0.1 | 0 | 0 | 0 | 24
150475 | 06/10/2020 | 1.02 | 5.5126 | 3 | 0.4 | 0 | 0 | 0 | 24
150475 | 06/11/2020 | 0.011 | 5.6722 | 0 | 0 | 0 | 0 | 0 | 24
150475 | 06/12/2020 | 0 | 5.218 | 0 | 0 | 0 | 0 | 0 | 24
150475 | 06/13/2020 | 0.002 | 4.5457 | 0 | 0 | 0 | 0 | 0 | 24
150475 | 06/14/2020 | 8.876 | 5.5567 | 1 | 0.1 | 0 | 0 | 0 | 24
150475 | 06/15/2020 | 4.036 | 3.8683 | 0 | 0.1 | 0 | 0 | 0 | 24
150475 | 06/16/2020 | 0.022 | 6.2114 | 0 | 0 | 0 | 0 | 0 | 24
150475 | 06/17/2020 | 0.025 | 6.4236 | 0 | 0 | 0 | 0 | 0 | 24
150475 | 06/18/2020 | 51.92 | 2.7862 | 15 | 1.9 | 0 | 0 | 0 | 24
150475 | 06/19/2020 | 0.031 | 5.4045 | 0 | 0 | 0 | 0 | 0 | 24
150475 | 06/20/2020 | 0.48 | 2.8169 | 0 | 0 | 0 | 0 | 0 | 24
150475 | 06/21/2020 | 0.778 | 5.4308 | 1 | 0.2 | 0 | 0 | 0 | 24
150475 | 06/22/2020 | 0 | 5.1701 | 0 | 0 | 0 | 0 | 0 | 24
150475 | 06/23/2020 | 0.603 | 4.8966 | 0 | 0 | 0 | 0 | 0 | 24
150475 | 06/24/2020 | 0.313 | 5.2808 | 0 | 0 | 0 | 0 | 0 | 24
150475 | 06/25/2020 | 1.116 | 5.6804 | 0 | 0 | 0 | 0 | 0 | 24
150475 | 06/26/2020 | 16.099 | 6.014 | 2 | 0.2 | 0 | 0 | 0 | 24
150475 | 06/27/2020 | 0 | 5.9283 | 0 | 0 | 0 | 0 | 0 | 24
150475 | 06/28/2020 | 5.988 | 5.221 | 9 | 1 | 0 | 0 | 0 | 24
150475 | 06/29/2020 | 8.022 | 3.4314 | 24 | 3.2 | 0 | 0 | 0 | 24
150475 | 06/30/2020 | 4.429 | 4.09 | 8 | 1.2 | 0 | 0 | 0 | 24
150475 | 07/01/2020 | 1.401 | 3.4851 | 0 | 0.1 | 0 | 0 | 0 | 24
150475 | 07/02/2020 | 0.206 | 4.2596 | 0 | 0 | 0 | 0 | 0 | 24
150475 | 07/03/2020 | 0.173 | 5.8338 | 0 | 0 | 0 | 0 | 0 | 24
150475 | 07/04/2020 | 0.031 | 6.4888 | 0 | 0 | 0 | 0 | 0 | 24
150475 | 07/05/2020 | 1.283 | 6.2097 | 1 | 0.1 | 0 | 0 | 0 | 24
150475 | 07/06/2020 | 2.559 | 5.212 | 2 | 0.3 | 0 | 0 | 0 | 24
150475 | 07/07/2020 | 0.044 | 5.8216 | 0 | 0 | 0 | 0 | 0 | 24
150475 | 07/08/2020 | 3.446 | 3.7063 | 10 | 1.3 | 0 | 0 | 0 | 24
150475 | 07/09/2020 | 2.79 | 2.7134 | 5 | 0.7 | 0 | 0 | 0 | 24
150475 | 07/10/2020 | 0 | 6.5662 | 0 | 0 | 0 | 0 | 0 | 24
150475 | 07/11/2020 | 1.096 | 4.8797 | 1 | 0.1 | 0 | 0 | 0 | 24
150475 | 07/12/2020 | 0 | 6.0531 | 0 | 0 | 0 | 0 | 0 | 24
150475 | 07/13/2020 | 0.503 | 5.9926 | 1 | 0.1 | 0 | 0 | 0 | 24
150475 | 07/14/2020 | 0.326 | 4.5332 | 1 | 0.1 | 0 | 0 | 0 | 24
150475 | 07/15/2020 | 0 | 5.3947 | 0 | 0 | 0 | 0 | 0 | 24
150475 | 07/16/2020 | 0.052 | 5.5481 | 0 | 0 | 0 | 0 | 0 | 24
150475 | 07/17/2020 | 2.117 | 4.9428 | 15 | 1.7 | 0 | 0 | 0 | 24
150475 | 07/18/2020 | 3.379 | 5.0748 | 10 | 1.4 | 0 | 0 | 0 | 24
150475 | 07/19/2020 | 0 | 7.046 | 0 | 0 | 0 | 0 | 0 | 24
150475 | 07/20/2020 | 0.985 | 5.232 | 2 | 0.2 | 0 | 0 | 0 | 24
150475 | 07/21/2020 | 11.086 | 6.0796 | 10 | 1.3 | 0 | 0 | 0 | 24
150475 | 07/22/2020 | 0.044 | 4.5516 | 0 | 0 | 0 | 0 | 0 | 24
150475 | 07/23/2020 | 0.025 | 4.8855 | 0 | 0 | 0 | 0 | 0 | 24
150475 | 07/24/2020 | 0.349 | 5.6554 | 0 | 0 | 0 | 0 | 0 | 24
150475 | 07/25/2020 | 7.605 | 2.7084 | 12 | 1.4 | 0 | 0 | 0 | 24
150475 | 07/26/2020 | 2.872 | 4.9737 | 6 | 0.8 | 0 | 0 | 0 | 24
150475 | 07/27/2020 | 0.047 | 6.5234 | 0 | 0 | 0 | 0 | 0 | 24
150475 | 07/28/2020 | 0.612 | 5.7886 | 0 | 0 | 0 | 0 | 0 | 24
150475 | 07/29/2020 | 0 | 5.1866 | 0 | 0 | 0 | 0 | 0 | 24
150475 | 07/30/2020 | 0 | 5.1562 | 0 | 0 | 0 | 0 | 0 | 24
150475 | 07/31/2020 | 0 | 5.1648 | 0 | 0 | 0 | 0 | 0 | 24
150475 | 08/01/2020 | 1.701 | 4.539 | 2 | 0.2 | 0 | 0 | 0 | 24
150475 | 08/02/2020 | 0 | 4.7236 | 0 | 0 | 0 | 0 | 0 | 24
150475 | 08/03/2020 | 0.004 | 3.7464 | 0 | 0 | 0 | 0 | 0 | 24
150475 | 08/04/2020 | 0 | 4.5489 | 0 | 0 | 0 | 0 | 0 | 24
150475 | 08/05/2020 | 0 | 3.9292 | 0 | 0 | 0 | 0 | 0 | 24
150475 | 08/06/2020 | 0.55 | 3.5067 | 0 | 0 | 0 | 0 | 0 | 24
150475 | 08/07/2020 | 4.497 | 3.0799 | 1 | 0.1 | 0 | 0 | 0 | 24
150475 | 08/08/2020 | 3.327 | 2.7378 | 1 | 0.1 | 0 | 0 | 0 | 24
150475 | 08/09/2020 | 5.004 | 2.7851 | 11 | 1.1 | 0 | 0 | 0 | 24
150475 | 08/10/2020 | 1.036 | 5.4326 | 1 | 0.2 | 0 | 0 | 0 | 24
150475 | 08/11/2020 | 0 | 5.4996 | 0 | 0 | 0 | 0 | 0 | 24
150475 | 08/12/2020 | 0.692 | 3.7198 | 12 | 1.3 | 0 | 0 | 0 | 24
150475 | 08/13/2020 | 2.831 | 3.2406 | 4 | 0.5 | 0 | 0 | 0 | 24
150475 | 08/14/2020 | 3.454 | 3.4812 | 26 | 3.4 | 0 | 0 | 0 | 24
150475 | 08/15/2020 | 0 | 3.8449 | 0 | 0 | 0 | 0 | 0 | 24
150475 | 08/16/2020 | 0.137 | 5.3195 | 0 | 0 | 0 | 0 | 0 | 24
150475 | 08/17/2020 | 0 | 5.0966 | 0 | 0 | 0 | 0 | 0 | 24
150475 | 08/18/2020 | 0 | 4.494 | 0 | 0 | 0 | 0 | 0 | 24
150475 | 08/19/2020 | 0.038 | 4.5929 | 0 | 0 | 0 | 0 | 0 | 24
150475 | 08/20/2020 | 0.259 | 3.3261 | 0 | 0 | 0 | 0 | 0 | 24
150475 | 08/21/2020 | 1.649 | 4.2399 | 6 | 0.7 | 0 | 0 | 0 | 24
150475 | 08/22/2020 | 0.238 | 4.6975 | 4 | 0.4 | 0 | 0 | 0 | 24
150475 | 08/23/2020 | 0 | 4.5526 | 0 | 0 | 0 | 0 | 0 | 24
150475 | 08/24/2020 | 0.276 | 3.3508 | 1 | 0.1 | 0 | 0 | 0 | 24
150475 | 08/25/2020 | 0.254 | 3.6298 | 0 | 0 | 0 | 0 | 0 | 24
150475 | 08/26/2020 | 0.024 | 4.5828 | 0 | 0 | 0 | 0 | 0 | 24
150475 | 08/27/2020 | 0.002 | 4.2541 | 0 | 0 | 0 | 0 | 0 | 24
150475 | 08/28/2020 | 17.354 | 4.4114 | 10 | 1 | 0 | 0 | 0 | 24
150475 | 08/29/2020 | 0 | 3.9499 | 0 | 0 | 0 | 0 | 0 | 24
150475 | 08/30/2020 | 0.077 | 2.3875 | 0 | 0 | 0 | 0 | 0 | 24
150475 | 08/31/2020 | 13.743 | 4.4612 | 12 | 1.3 | 0 | 0 | 0 | 24
150475 | 09/01/2020 | 0 | 3.8082 | 0 | 0 | 0 | 0 | 0 | 24
150475 | 09/02/2020 | 0.014 | 4.5066 | 0 | 0 | 0 | 0 | 0 | 24
150475 | 09/03/2020 | 0.118 | 3.4647 | 0 | 0 | 0 | 0 | 0 | 24
150475 | 09/04/2020 | 0.02 | 2.708 | 0 | 0 | 0 | 0 | 0 | 24
150475 | 09/05/2020 | 0.017 | 3.0423 | 0 | 0 | 0 | 0 | 0 | 24
150475 | 09/06/2020 | 0.074 | 3.1561 | 0 | 0 | 0 | 0 | 0 | 24
150475 | 09/07/2020 | 0.021 | 1.2962 | 1 | 0.1 | 0 | 0 | 0 | 24
150475 | 09/08/2020 | 0.001 | 0.9601 | 0 | 0 | 0 | 0 | 0 | 24
150475 | 09/09/2020 | 2.726 | 0.9503 | 1 | 0.1 | 0 | 0 | 0 | 24
150475 | 09/10/2020 | 0 | 1.684 | 0 | 0 | 0 | 0 | 0 | 24
150475 | 09/11/2020 | 2.247 | 1.6928 | 2 | 0.2 | 0 | 0 | 0 | 24
150475 | 09/12/2020 | 2.062 | 1.4505 | 4 | 0.4 | 0 | 0 | 0 | 24
150475 | 09/13/2020 | 0.173 | 2.2353 | 0 | 0 | 0 | 0 | 0 | 24
150475 | 09/14/2020 | 0 | 2.023 | 0 | 0 | 0 | 0 | 0 | 24
150475 | 09/15/2020 | 0 | 2.1457 | 0 | 0 | 0 | 0 | 0 | 24
150475 | 09/16/2020 | 0 | 2.1856 | 0 | 0 | 0 | 0 | 0 | 24
150475 | 09/17/2020 | 0 | 1.6318 | 0 | 0 | 0 | 0 | 0 | 24
150475 | 09/18/2020 | 0 | 1.8888 | 0 | 0 | 0 | 0 | 0 | 24
150475 | 09/19/2020 | 0.001 | 1.8759 | 0 | 0 | 0 | 0 | 0 | 24
150475 | 09/20/2020 | 1.152 | 1.859 | 0 | 0 | 0 | 0 | 0 | 24
150475 | 09/21/2020 | 0 | 2.0126 | 0 | 0 | 0 | 0 | 0 | 24
150475 | 09/22/2020 | 0 | 2.2701 | 0 | 0 | 0 | 0 | 0 | 24
150475 | 09/23/2020 | 9.177 | 2.2715 | 9 | 0.8 | 0 | 0 | 0 | 24
150475 | 09/24/2020 | 0.572 | 2.3418 | 1 | 0.1 | 0 | 0 | 0 | 24
150475 | 09/25/2020 | 0.248 | 1.4545 | 0 | 0 | 0 | 0 | 0 | 24
150475 | 09/26/2020 | 0.536 | 0.9556 | 1 | 0.1 | 0 | 0 | 0 | 24
150475 | 09/27/2020 | 0.86 | 2.0355 | 1 | 0.1 | 0 | 0 | 0 | 24
150475 | 09/28/2020 | 1.104 | 1.5202 | 1 | 0.1 | 0 | 0 | 0 | 24
150475 | 09/29/2020 | 0.253 | 1.3364 | 0 | 0 | 0 | 0 | 0 | 24
150475 | 09/30/2020 | 1.69 | 1.9813 | 2 | 0.2 | 0 | 0 | 0 | 24
150475 | 10/01/2020 | 1.018 | 1.5505 | 1 | 0.1 | 0 | 0 | 0 | 24
150475 | 10/02/2020 | 0 | 0.8134 | 0 | 0 | 0 | 0 | 0 | 24
150475 | 10/03/2020 | 0.426 | 0.6531 | 0 | 0 | 0 | 0 | 0 | 24
150475 | 10/04/2020 | 0 | 1.1487 | 0 | 0 | 0 | 0 | 0 | 24
150475 | 10/05/2020 | 0 | 1.4589 | 0 | 0 | 0 | 0 | 0 | 24
150475 | 10/06/2020 | 0.002 | 1.6223 | 0 | 0 | 0 | 0 | 0 | 24
150475 | 10/07/2020 | 0 | 1.6285 | 0 | 0 | 0 | 0 | 0 | 24
150475 | 10/08/2020 | 0 | 1.4345 | 0 | 0 | 0 | 0 | 0 | 24
150475 | 10/09/2020 | 0 | 1.6075 | 0 | 0 | 0 | 0 | 0 | 24
150475 | 10/10/2020 | 0 | 1.194 | 0 | 0 | 0 | 0 | 0 | 24
150475 | 10/11/2020 | 14.847 | 1.0835 | 12 | 1.1 | 0 | 0 | 0 | 24
150475 | 10/12/2020 | 17.003 | 2.8549 | 10 | 1.1 | 0 | 0 | 0 | 24
150475 | 10/13/2020 | 0 | 1.7761 | 0 | 0 | 0 | 0 | 0 | 24
150475 | 10/14/2020 | 4.071 | 1.9464 | 2 | 0.2 | 0 | 0 | 0 | 24
150475 | 10/15/2020 | 0.014 | 1.0724 | 0 | 0 | 0 | 0 | 0 | 24
150475 | 10/16/2020 | 0.075 | 0.9578 | 0 | 0 | 0.1 | 0.3 | 0 | 24
150475 | 10/17/2020 | 4.354 | 0.9163 | 1 | 0.1 | 2.3 | 11.3 | 0 | 24
150475 | 10/18/2020 | 0.011 | 0.6148 | 0 | 0 | 0 | 8 | 0 | 24
150475 | 10/19/2020 | 0.987 | 0.2563 | 0 | 0 | 1 | 18.9 | 0 | 24
150475 | 10/20/2020 | 13.764 | 0.2075 | 0 | 0 | 13.8 | 179.3 | 0 | 24
150475 | 10/21/2020 | 0.138 | 0.5013 | 2 | 0.3 | 0.1 | 335.5 | 0 | 24
150475 | 10/22/2020 | 22.144 | 0.1844 | 3 | 0.3 | 20.7 | 359.8 | 0 | 24
150475 | 10/23/2020 | 1.253 | 0.8908 | 4 | 0.5 | 1.1 | 354.3 | 0 | 24
150475 | 10/24/2020 | 0.5 | 0.7111 | 0 | 0 | 0.5 | 295 | 0 | 24
150475 | 10/25/2020 | 1.748 | 0.3368 | 0 | 0 | 1.7 | 297.1 | 0 | 24
150475 | 10/26/2020 | 0.012 | 0.902 | 0 | 0 | 0 | 292.1 | 0 | 24
150475 | 10/27/2020 | 0 | 0.9239 | 0 | 0 | 0 | 274 | 0 | 24
150475 | 10/28/2020 | 0.818 | 0.4115 | 5 | 0.6 | 0.6 | 210 | 0 | 24
150475 | 10/29/2020 | 0.002 | 0.7148 | 1 | 0.1 | 0 | 126.5 | 0 | 24
150475 | 10/30/2020 | 0.004 | 0.6784 | 2 | 0.2 | 0 | 81.3 | 0 | 24
150475 | 10/31/2020 | 0.005 | 0.9531 | 1 | 0.1 | 0 | 38.1 | 0 | 24
150475 | 11/01/2020 | 0.006 | 0.8705 | 0 | 0 | 0 | 18.9 | 0 | 24
150475 | 11/02/2020 | 0 | 0.5789 | 0 | 0 | 0 | 13 | 0 | 24
150475 | 11/03/2020 | 0 | 0.6794 | 0 | 0 | 0 | 5 | 0 | 24
150475 | 11/04/2020 | 0.062 | 0.7405 | 0 | 0 | 0 | 1.1 | 0 | 24
150475 | 11/05/2020 | 0 | 0.6995 | 0 | 0 | 0 | 0 | 0 | 24
150475 | 11/06/2020 | 0 | 1.0644 | 0 | 0 | 0 | 0 | 0 | 24
150475 | 11/07/2020 | 0.168 | 0.5764 | 0 | 0 | 0 | 0 | 0 | 24
150475 | 11/08/2020 | 1.372 | 0.9894 | 0 | 0 | 0 | 0 | 0 | 24
150475 | 11/09/2020 | 26.542 | 1.3642 | 18 | 2.2 | 0 | 0 | 0 | 24
150475 | 11/10/2020 | 9.378 | 0.63 | 0 | 0 | 9.4 | 52.6 | 0 | 24
150475 | 11/11/2020 | 0.008 | 0.5031 | 1 | 0.2 | 0 | 158.8 | 0 | 24
150475 | 11/12/2020 | 0.597 | 0.5331 | 0 | 0 | 0.6 | 147.3 | 0 | 24
150475 | 11/13/2020 | 0 | 0.6133 | 0 | 0 | 0 | 146.9 | 0 | 24
150475 | 11/14/2020 | 4.566 | 0.263 | 1 | 0.1 | 2.6 | 143.5 | 0 | 24
150475 | 11/15/2020 | 0.905 | 0.8524 | 0 | 0 | 0.2 | 170 | 0 | 24
150475 | 11/16/2020 | 1.193 | 0.4582 | 1 | 0.1 | 1.1 | 160 | 0 | 24
150475 | 11/17/2020 | 0 | 0.4899 | 0 | 0.1 | 0 | 142.4 | 0 | 24
150475 | 11/18/2020 | 0 | 0.2377 | 2 | 0.3 | 0 | 106.7 | 0 | 24
150475 | 11/19/2020 | 0.046 | 0.182 | 1 | 0.1 | 0 | 56.4 | 0 | 24
150475 | 11/20/2020 | 0.047 | 0.5021 | 0 | 0 | 0 | 38.5 | 0 | 24
150475 | 11/21/2020 | 0.001 | 0.383 | 0 | 0 | 0 | 31.6 | 0 | 24
150475 | 11/22/2020 | 4.485 | 0.3207 | 1 | 0.1 | 4.4 | 83.5 | 0 | 24
150475 | 11/23/2020 | 0.022 | 0.489 | 0 | 0 | 0 | 81.8 | 0 | 24
150475 | 11/24/2020 | 1.639 | 0.0626 | 1 | 0.1 | 0.9 | 83.6 | 0 | 24
150475 | 11/25/2020 | 0.405 | 0.1799 | 1 | 0.1 | 0.3 | 77.5 | 0 | 24
150475 | 11/26/2020 | 0.077 | 0.2436 | 0 | 0 | 0.1 | 64 | 0 | 24
150475 | 11/27/2020 | 0.005 | 0.398 | 0 | 0 | 0 | 57.3 | 0 | 24
150475 | 11/28/2020 | 0.026 | 0.2365 | 0 | 0.1 | 0 | 49.4 | 0 | 24
150475 | 11/29/2020 | 0 | 0.6696 | 0 | 0 | 0 | 40.2 | 0 | 24
150475 | 11/30/2020 | 0 | 0.2481 | 0 | 0 | 0 | 38.7 | 0 | 24
150475 | 12/01/2020 | 0 | 0.2698 | 0 | 0 | 0 | 37.7 | 0 | 24
150475 | 12/02/2020 | 0 | 0.2279 | 0 | 0 | 0 | 35.3 | 0 | 24
150475 | 12/03/2020 | 0.02 | 0.2037 | 0 | 0 | 0 | 32.2 | 0 | 24
150475 | 12/04/2020 | 0 | 0.1756 | 0 | 0 | 0 | 28.1 | 0 | 24
150475 | 12/05/2020 | 0.035 | 0.1684 | 0 | 0 | 0 | 23.8 | 0 | 24
150475 | 12/06/2020 | 0.069 | 0.133 | 0 | 0 | 0.1 | 22 | 0 | 24
150475 | 12/07/2020 | 0.424 | 0.124 | 0 | 0 | 0.4 | 21.1 | 0 | 24
150475 | 12/08/2020 | 0.109 | 0.1463 | 0 | 0 | 0.1 | 19.3 | 0 | 24
150475 | 12/09/2020 | 0.02 | 0.1333 | 0 | 0 | 0 | 15 | 0 | 24
150475 | 12/10/2020 | 0.054 | 0.1338 | 0 | 0 | 0.1 | 11.2 | 0 | 24
150475 | 12/11/2020 | 0 | 0.184 | 0 | 0 | 0 | 9.2 | 0 | 24
150475 | 12/12/2020 | 0.033 | 0.2551 | 0 | 0 | 0 | 9.1 | 0 | 24
150475 | 12/13/2020 | 0.84 | 0.1478 | 0 | 0 | 0.8 | 14.1 | 0 | 24
150475 | 12/14/2020 | 0 | 0.225 | 0 | 0 | 0 | 20.4 | 0 | 24
150475 | 12/15/2020 | 0.021 | 0.1672 | 0 | 0 | 0 | 20.3 | 0 | 24
150475 | 11/17/2022 | 1.444 | 0.3166 | 0 | 0 | 1.4 | 172.5 | 0 | 24
150475 | 11/18/2022 | 0.227 | 0.5494 | 0 | 0 | 0.2 | 177 | 0 | 24
150475 | 11/19/2022 | 0.213 | 0.4631 | 0 | 0 | 0.2 | 172.1 | 0 | 24
150475 | 11/20/2022 | 0.409 | 0.394 | 0 | 0 | 0.4 | 168.9 | 0 | 24
150475 | 11/21/2022 | 0 | 0.3087 | 0 | 0 | 0 | 163 | 0 | 24
150475 | 11/22/2022 | 0.002 | 0.2416 | 1 | 0.1 | 0 | 147.2 | 0 | 24
150475 | 11/23/2022 | 0.029 | 0.1752 | 1 | 0.1 | 0 | 116 | 0 | 24
150475 | 11/24/2022 | 0.203 | 0.1964 | 1 | 0.1 | 0.1 | 79.1 | 0 | 24
150475 | 11/25/2022 | 0.01 | 0.295 | 1 | 0.1 | 0 | 53.1 | 0 | 24
150475 | 11/26/2022 | 0.004 | 0.2898 | 0 | 0 | 0 | 34.4 | 0 | 24
150475 | 11/27/2022 | 0.041 | 0.2708 | 0 | 0 | 0 | 24.2 | 0 | 24
150475 | 11/28/2022 | 0 | 0.2529 | 0 | 0 | 0 | 19.9 | 0 | 24
150475 | 11/29/2022 | 7.962 | 0.3476 | 0 | 0 | 8 | 94.3 | 0 | 24
150475 | 11/30/2022 | 0.04 | 0.4581 | 0 | 0 | 0 | 147.2 | 0 | 24
150475 | 12/01/2022 | 0 | 0.4269 | 0 | 0 | 0 | 142.2 | 0 | 24
150475 | 12/02/2022 | 1.39 | 0.3636 | 1 | 0.1 | 1.3 | 135.6 | 0 | 24
150475 | 12/03/2022 | 0.002 | 0.3048 | 0 | 0 | 0 | 139.5 | 0 | 24
150475 | 12/04/2022 | 0.006 | 0.2836 | 0 | 0 | 0 | 136.8 | 0 | 24
150475 | 12/05/2022 | 0.375 | 0.1533 | 0 | 0 | 0.4 | 134.4 | 0 | 24
150475 | 12/06/2022 | 0.064 | 0.1317 | 0 | 0 | 0.1 | 135 | 0 | 24
150475 | 12/07/2022 | 2.049 | 0.2332 | 0 | 0 | 2 | 170.5 | 0 | 24
150475 | 12/08/2022 | 0.028 | 0.0798 | 0 | 0 | 0 | 181.9 | 0 | 24
150475 | 12/09/2022 | 0.349 | 0.1386 | 0 | 0 | 0.3 | 179.9 | 0 | 24
150475 | 12/10/2022 | 0.988 | 0.0461 | 0 | 0 | 0.9 | 182.2 | 0 | 24
150475 | 12/11/2022 | 0.084 | 0.0782 | 0 | 0 | 0.1 | 179.3 | 0 | 24
150475 | 12/12/2022 | 0.132 | 0.2208 | 0 | 0 | 0.1 | 170.8 | 0 | 24
150475 | 12/13/2022 | 12.624 | 0.4405 | 1 | 0.1 | 11.8 | 199.5 | 0 | 24
150475 | 12/14/2022 | 14.595 | 0.1764 | 5 | 0.4 | 13.5 | 483.6 | 0 | 24
150475 | 12/15/2022 | 11.128 | 0.0368 | 0 | 0 | 11 | 673.7 | 0 | 24
150475 | 12/16/2022 | 1.38 | 0.1563 | 0 | 0 | 1.4 | 786.3 | 0 | 24
150475 | 12/17/2022 | 0.583 | 0.2135 | 0 | 0 | 0.6 | 808 | 0 | 24
150475 | 12/18/2022 | 0.167 | 0.1115 | 0 | 0 | 0.2 | 808.5 | 0 | 24
150475 | 12/19/2022 | 2.973 | 0.0592 | 0 | 0 | 3 | 835.5 | 0 | 24
150475 | 12/20/2022 | 0.006 | 0.0596 | 0 | 0 | 0 | 873.1 | 0 | 24
150475 | 12/21/2022 | 6.51 | 0.0991 | 0 | 0 | 6.5 | 945.5 | 0 | 24
150475 | 12/22/2022 | 0.42 | 0.1933 | 0 | 0 | 0.4 | 1072.2 | 0 | 24
150475 | 12/23/2022 | 0.519 | 0.2189 | 0 | 0 | 0.5 | 1070.8 | 0 | 24
150475 | 12/24/2022 | 0.011 | 0.1457 | 0 | 0 | 0 | 1067.7 | 0 | 24
150475 | 12/25/2022 | 0.929 | 0.0692 | 0 | 0 | 0.9 | 1067.8 | 0 | 24
150475 | 12/26/2022 | 0.005 | 0.0628 | 0 | 0 | 0 | 1072.4 | 0 | 24
150475 | 12/27/2022 | 0.076 | 0.1913 | 0 | 0 | 0.1 | 1070.2 | 0 | 24
150475 | 12/28/2022 | 0.18 | 0.0797 | 1 | 0.1 | 0 | 1058.6 | 0 | 24
150475 | 12/29/2022 | 2.309 | 0.2621 | 1 | 0.1 | 2.3 | 1038.6 | 0 | 24
150475 | 12/30/2022 | 0.038 | 0.2085 | 0 | 0 | 0 | 1050.1 | 0 | 24
150475 | 01/01/2024 | 0.001 | 0.2718 | 0 | 0 | 0 | 58.5 | 0 | 24
150475 | 01/02/2024 | 0.076 | 0.2574 | 0 | 0 | 0.1 | 56.3 | 0 | 24
150475 | 01/03/2024 | 0.016 | 0.3352 | 0 | 0 | 0 | 53.5 | 0 | 24
150475 | 01/04/2024 | 0.007 | 0.1989 | 0 | 0 | 0 | 52.9 | 0 | 24
150475 | 01/05/2024 | 1.58 | 0.0523 | 0 | 0 | 1.6 | 54.6 | 0 | 24
150475 | 01/06/2024 | 1.381 | 0.1338 | 0 | 0 | 1.4 | 68.9 | 0 | 24
150475 | 01/07/2024 | 0 | 0.2178 | 0 | 0 | 0 | 76.9 | 0 | 24
150475 | 01/08/2024 | 2.586 | 0.0618 | 0 | 0 | 2.6 | 93.3 | 0 | 24
150475 | 01/09/2024 | 0.939 | 0.1943 | 0 | 0 | 0.9 | 133.3 | 0 | 24
150475 | 01/10/2024 | 0.337 | 0.0731 | 0 | 0 | 0.3 | 136.2 | 0 | 24
150475 | 01/11/2024 | 0.105 | 0.2935 | 0 | 0 | 0.1 | 139.1 | 0 | 24
150475 | 01/12/2024 | 0.29 | 0.2119 | 0 | 0 | 0.3 | 138.9 | 0 | 24
150475 | 01/13/2024 | 0.764 | 0.2631 | 0 | 0 | 0.8 | 146.4 | 0 | 24
150475 | 01/14/2024 | 0.073 | 0.2067 | 0 | 0 | 0.1 | 146.6 | 0 | 24
150475 | 01/15/2024 | 0.128 | 0.2251 | 0 | 0 | 0.1 | 145.5 | 0 | 24
150475 | 01/16/2024 | 0.001 | 0.2314 | 0 | 0 | 0 | 144.1 | 0 | 24
150475 | 01/17/2024 | 0.108 | 0.1853 | 0 | 0 | 0.1 | 143 | 0 | 24
150475 | 01/18/2024 | 0.422 | 0.2422 | 0 | 0 | 0.4 | 143.4 | 0 | 24
150475 | 01/19/2024 | 0.488 | 0.2142 | 0 | 0 | 0.5 | 145.2 | 0 | 24
150475 | 01/20/2024 | 0 | 0.1778 | 0 | 0 | 0 | 144.8 | 0 | 24
150475 | 01/21/2024 | 0.479 | 0.4408 | 0 | 0 | 0.5 | 142.3 | 0 | 24
150475 | 01/22/2024 | 0.312 | 0.1154 | 0 | 0 | 0.3 | 141.2 | 0 | 24
150475 | 01/23/2024 | 0.41 | 0.1108 | 0 | 0 | 0.4 | 137.1 | 0 | 24
150475 | 01/24/2024 | 0.54 | 0.0339 | 0 | 0 | 0.3 | 129.6 | 0 | 24
150475 | 01/25/2024 | 0.676 | 0.0685 | 1 | 0.1 | 0.3 | 114.5 | 0 | 24
150475 | 01/26/2024 | 0.308 | 0.1099 | 1 | 0.1 | 0.2 | 88.5 | 0 | 24
150475 | 01/27/2024 | 0.192 | 0.2144 | 1 | 0.1 | 0.2 | 67.8 | 0 | 24
150475 | 01/28/2024 | 0.2 | 0.21 | 0 | 0.1 | 0.2 | 54.1 | 0 | 24
150475 | 01/29/2024 | 0.166 | 0.1274 | 0 | 0.1 | 0.2 | 41.1 | 0 | 24
150475 | 01/30/2024 | 0.08 | 0.2876 | 0 | 0 | 0 | 29.8 | 0 | 24
150475 | 01/31/2024 | 0.156 | 0.2223 | 0 | 0 | 0.2 | 20.6 | 0 | 24
150475 | 02/01/2024 | 0.014 | 0.3169 | 0 | 0 | 0 | 12.8 | 0 | 24
150475 | 02/02/2024 | 0.033 | 0.4146 | 0 | 0 | 0 | 8.6 | 0 | 24
150475 | 02/03/2024 | 0.151 | 0.2944 | 0 | 0 | 0.2 | 6.6 | 0 | 24
150475 | 02/04/2024 | 0.023 | 0.2944 | 0 | 0 | 0 | 4.8 | 0 | 24
150475 | 02/05/2024 | 0.123 | 0.1663 | 0 | 0 | 0.1 | 3.7 | 0 | 24
150475 | 02/06/2024 | 0.022 | 0.1754 | 0 | 0 | 0 | 2.9 | 0 | 24
150475 | 02/07/2024 | 0.013 | 0.1288 | 1 | 0.1 | 0 | 2 | 0 | 24
150475 | 02/08/2024 | 15.025 | 0.2846 | 10 | 1.4 | 0 | 0.6 | 0 | 24
150475 | 02/09/2024 | 0.571 | 0.6684 | 0 | 0 | 0.6 | 1.2 | 0 | 24
150475 | 02/10/2024 | 0.069 | 0.6506 | 0 | 0 | 0.1 | 1.4 | 0 | 24
150475 | 02/11/2024 | 0.001 | 0.6171 | 0 | 0 | 0 | 1.4 | 0 | 24
150475 | 02/12/2024 | 0.009 | 0.4407 | 0 | 0 | 0 | 1.2 | 0 | 24
150475 | 02/13/2024 | 0.201 | 0.3227 | 0 | 0 | 0.2 | 1 | 0 | 24
150475 | 02/14/2024 | 3.584 | 0.3467 | 0 | 0 | 3.5 | 41.1 | 0 | 24
150475 | 02/15/2024 | 0 | 0.6773 | 0 | 0 | 0 | 143.3 | 0 | 24
150475 | 02/16/2024 | 0 | 0.5715 | 0 | 0 | 0 | 137.7 | 0 | 24
150475 | 02/17/2024 | 0.001 | 0.5981 | 0 | 0 | 0 | 133.5 | 0 | 24
150475 | 02/18/2024 | 0 | 0.5889 | 0 | 0.1 | 0 | 123.6 | 0 | 24
150475 | 02/19/2024 | 0 | 0.4715 | 1 | 0.1 | 0 | 104.3 | 0 | 24
150475 | 02/20/2024 | 0.04 | 0.426 | 1 | 0.2 | 0 | 73.5 | 0 | 24
150475 | 02/21/2024 | 0 | 0.5436 | 1 | 0.1 | 0 | 42.3 | 0 | 24
150475 | 02/22/2024 | 0.012 | 0.6517 | 1 | 0.1 | 0 | 21.9 | 0 | 24
150475 | 02/23/2024 | 0.535 | 0.6163 | 0 | 0 | 0.5 | 14.5 | 0 | 24
150475 | 02/24/2024 | 0 | 0.6972 | 0 | 0 | 0 | 12.5 | 0 | 24
150475 | 02/25/2024 | 0.313 | 0.6794 | 0 | 0 | 0 | 7.5 | 0 | 24
150475 | 02/26/2024 | 0 | 0.7884 | 0 | 0 | 0 | 3.7 | 0 | 24
150475 | 02/27/2024 | 4.217 | 0.67 | 0 | 0 | 4.2 | 7.2 | 0 | 24
150475 | 02/28/2024 | 0.008 | 0.6691 | 0 | 0 | 0 | 18 | 0 | 24
150475 | 02/29/2024 | 0 | 0.6578 | 0 | 0 | 0 | 15 | 0 | 24
150475 | 03/01/2024 | 0 | 0.752 | 0 | 0 | 0 | 7.5 | 0 | 24
150475 | 03/02/2024 | 0.234 | 0.466 | 0 | 0 | 0.2 | 2.6 | 0 | 24
150475 | 03/03/2024 | 0.142 | 1.0242 | 0 | 0 | 0 | 0.5 | 0 | 24
150475 | 03/04/2024 | 0.025 | 0.7297 | 0 | 0 | 0 | 0 | 0 | 24
150475 | 03/05/2024 | 0 | 0.7849 | 0 | 0 | 0 | 0 | 0 | 24
150475 | 03/06/2024 | 0.03 | 1.1717 | 0 | 0 | 0 | 0 | 0 | 24
150475 | 03/07/2024 | 0.4 | 0.9614 | 0 | 0 | 0.1 | 0 | 0 | 24
150475 | 03/08/2024 | 0 | 0.7155 | 0 | 0 | 0 | 0 | 0 | 24
150475 | 03/09/2024 | 0 | 0.804 | 0 | 0 | 0 | 0 | 0 | 24
150475 | 03/10/2024 | 0 | 0.9217 | 0 | 0 | 0 | 0 | 0 | 24
150475 | 03/11/2024 | 0 | 0.7472 | 0 | 0 | 0 | 0 | 0 | 24
150475 | 03/12/2024 | 0 | 1.371 | 0 | 0 | 0 | 0 | 0 | 24
150475 | 03/13/2024 | 0.015 | 0.8064 | 0 | 0 | 0 | 0 | 0 | 24
150475 | 03/14/2024 | 0 | 0.9656 | 0 | 0 | 0 | 0 | 0 | 24
150475 | 03/15/2024 | 0.011 | 1.1141 | 0 | 0 | 0 | 0 | 0 | 24
150475 | 03/16/2024 | 0.012 | 1.1468 | 0 | 0 | 0 | 0 | 0 | 24
150475 | 03/17/2024 | 0.085 | 0.9358 | 0 | 0 | 0.1 | 0 | 0 | 24
150475 | 03/18/2024 | 0.007 | 0.992 | 0 | 0 | 0 | 0 | 0 | 24
150475 | 03/19/2024 | 0 | 1.1753 | 0 | 0 | 0 | 0 | 0 | 24
150475 | 03/20/2024 | 0 | 1.0764 | 0 | 0 | 0 | 0 | 0 | 24
150475 | 03/21/2024 | 4.077 | 0.8477 | 0 | 0 | 4.1 | 12 | 0 | 24
150475 | 03/22/2024 | 1.245 | 1.0397 | 0 | 0 | 1.2 | 138.8 | 0 | 24
150475 | 03/23/2024 | 0.339 | 0.8786 | 1 | 0.1 | 0.3 | 115.5 | 0 | 24
150475 | 03/24/2024 | 11.12 | 0.397 | 0 | 0 | 11.1 | 183.8 | 0 | 24
150475 | 03/25/2024 | 20.015 | 0.2836 | 8 | 1 | 20 | 569.6 | 0 | 24
150475 | 03/26/2024 | 9.944 | 0.8767 | 0 | 0 | 9.9 | 752.8 | 0 | 24
150475 | 03/27/2024 | 0.064 | 1.3667 | 0 | 0 | 0.1 | 786.6 | 0 | 24
150475 | 03/28/2024 | 0 | 1.1285 | 4 | 0.5 | 0 | 711.1 | 0 | 24
150475 | 03/29/2024 | 1.643 | 0.7375 | 11 | 1.4 | 0.5 | 496.4 | 0 | 24
150475 | 03/30/2024 | 0.547 | 1.1234 | 8 | 1.1 | 0.3 | 222.8 | 0 | 24
150475 | 03/31/2024 | 0.012 | 0.9085 | 2 | 0.3 | 0 | 81.8 | 0 | 24
150475 | 04/01/2024 | 1.67 | 0.6578 | 1 | 0.1 | 0.1 | 36.7 | 0 | 24
150475 | 04/02/2024 | 1.481 | 1.3556 | 1 | 0.1 | 0.2 | 15.2 | 0 | 24
150475 | 04/03/2024 | 0.01 | 1.8257 | 0 | 0 | 0 | 5.2 | 0 | 24
150475 | 04/04/2024 | 0 | 1.4821 | 0 | 0 | 0 | 1.1 | 0 | 24
150475 | 04/05/2024 | 0 | 1.7465 | 0 | 0 | 0 | 0.1 | 0 | 24
150475 | 04/06/2024 | 0 | 1.9702 | 0 | 0 | 0 | 0 | 0 | 24
150475 | 04/07/2024 | 20.282 | 0.9289 | 18 | 2.3 | 0 | 0 | 0 | 24
150475 | 04/08/2024 | 6.419 | 1.1352 | 6 | 0.9 | 0 | 5.1 | 0 | 24
150475 | 04/09/2024 | 0.297 | 2.037 | 0 | 0.1 | 0 | 1.5 | 0 | 24
150475 | 04/10/2024 | 0.086 | 2.5658 | 0 | 0 | 0 | 0.2 | 0 | 24
150475 | 04/11/2024 | 2.17 | 1.5633 | 0 | 0 | 0 | 0 | 0 | 24
150475 | 04/12/2024 | 0.011 | 1.9653 | 0 | 0 | 0 | 0 | 0 | 24
150475 | 04/13/2024 | 0.004 | 2.6984 | 0 | 0 | 0 | 0 | 0 | 24
150475 | 04/14/2024 | 0 | 2.776 | 0 | 0 | 0 | 0 | 0 | 24
150475 | 04/15/2024 | 0.456 | 2.1411 | 0 | 0 | 0 | 0 | 0 | 24
150475 | 04/16/2024 | 19.158 | 2.1265 | 29 | 3.9 | 0 | 0 | 0 | 24
150475 | 04/17/2024 | 2.92 | 1.7795 | 4 | 0.6 | 0 | 0 | 0 | 24
150475 | 04/18/2024 | 0 | 2.3714 | 0 | 0 | 0 | 0 | 0 | 24
150475 | 04/19/2024 | 0.145 | 1.5508 | 0 | 0 | 0 | 0 | 0 | 24
150475 | 04/20/2024 | 0.061 | 1.7318 | 0 | 0 | 0 | 0 | 0 | 24
150475 | 04/21/2024 | 0 | 2.5501 | 0 | 0 | 0 | 0 | 0 | 24
150475 | 04/22/2024 | 5.05 | 1.737 | 1 | 0.1 | 0 | 0 | 0 | 24
150475 | 04/23/2024 | 0.828 | 1.868 | 0 | 0 | 0 | 0 | 0 | 24
150475 | 04/24/2024 | 0 | 2.3636 | 0 | 0 | 0 | 0 | 0 | 24
150475 | 04/25/2024 | 0 | 2.9423 | 0 | 0 | 0 | 0 | 0 | 24
150475 | 04/26/2024 | 24.364 | 1.7244 | 13 | 1.7 | 0 | 0 | 0 | 24
150475 | 04/27/2024 | 6.143 | 1.9546 | 3 | 0.4 | 0 | 0 | 0 | 24
150475 | 04/28/2024 | 21.217 | 1.3207 | 17 | 2.3 | 0.5 | 4.4 | 0 | 24
150475 | 04/29/2024 | 3.914 | 0.8717 | 7 | 1.1 | 0 | 13.1 | 0 | 24
150475 | 04/30/2024 | 21.209 | 2.9468 | 11 | 1.7 | 0 | 4.5 | 0 | 24
150475 | 05/01/2024 | 0.009 | 3.1871 | 0 | 0 | 0 | 0.1 | 0 | 24
150475 | 05/02/2024 | 3.864 | 2.2646 | 6 | 0.9 | 0 | 0 | 0 | 24
150475 | 05/03/2024 | 0.192 | 3.2767 | 0 | 0.1 | 0 | 0 | 0 | 24
150475 | 05/04/2024 | 5.474 | 3.0495 | 5 | 0.7 | 0 | 0 | 0 | 24
150475 | 05/05/2024 | 0 | 3.6838 | 0 | 0 | 0 | 0 | 0 | 24
150475 | 05/06/2024 | 0 | 3.8512 | 1 | 0.1 | 0 | 0 | 0 | 24
150475 | 05/07/2024 | 15.229 | 3.8454 | 6 | 0.9 | 0 | 0 | 0 | 24
150475 | 05/08/2024 | 0.046 | 4.0729 | 0 | 0 | 0 | 0 | 0 | 24
150475 | 05/09/2024 | 0 | 3.4258 | 0 | 0 | 0 | 0 | 0 | 24
150475 | 01/01/2023 | 0.125 | 0.0645 | 0 | 0 | 0.1 | 1051.3 | 0 | 24
150475 | 01/02/2023 | 0.186 | 0.0616 | 0 | 0 | 0.2 | 1055 | 0 | 24
150475 | 01/03/2023 | 14.649 | -0.0224 | 0 | 0 | 14.6 | 1187.6 | 0 | 24
150475 | 01/04/2023 | 13.105 | 0.173 | 0 | 0 | 13.1 | 1492.6 | 0 | 24
150475 | 01/05/2023 | 0.749 | 0.1663 | 0 | 0 | 0.7 | 1592.9 | 0 | 24
150475 | 01/06/2023 | 0.103 | 0.046 | 0 | 0 | 0.1 | 1592.9 | 0 | 24
150475 | 01/07/2023 | 0.067 | 0.0505 | 0 | 0 | 0.1 | 1592.3 | 0 | 24
150475 | 01/08/2023 | 0.321 | 0.0709 | 0 | 0 | 0.3 | 1593 | 0 | 24
150475 | 01/09/2023 | 0.63 | 0.1149 | 0 | 0 | 0.6 | 1602.6 | 0 | 24
150475 | 01/10/2023 | 0.757 | 0.1138 | 0 | 0 | 0.8 | 1604.4 | 0 | 24
150475 | 01/11/2023 | 3.041 | 0.0789 | 0 | 0 | 3 | 1630.9 | 0 | 24
150475 | 01/12/2023 | 0.144 | 0.2678 | 0 | 0 | 0.1 | 1635.5 | 0 | 24
150475 | 01/13/2023 | 0.136 | 0.0981 | 0 | 0 | 0.1 | 1632.2 | 0 | 24
150475 | 01/14/2023 | 0.068 | 0.1142 | 0 | 0 | 0.1 | 1629.8 | 0 | 24
150475 | 01/15/2023 | 0.2 | 0.1179 | 0 | 0 | 0 | 1624.5 | 0 | 24
150475 | 01/16/2023 | 10.343 | 0.0755 | 3 | 0.2 | 9 | 1649.4 | 0 | 24
150475 | 01/17/2023 | 0.814 | 0.2098 | 1 | 0.1 | 0.8 | 1740.1 | 0 | 24
150475 | 01/18/2023 | 0.152 | 0.1837 | 0 | 0 | 0.2 | 1731.2 | 0 | 24
150475 | 01/19/2023 | 3.061 | 0.2449 | 0 | 0 | 3.1 | 1786.9 | 0 | 24
150475 | 01/20/2023 | 0.226 | 0.2233 | 0 | 0 | 0.2 | 1814.4 | 0 | 24
150475 | 01/21/2023 | 0.378 | 0.1281 | 0 | 0 | 0.4 | 1811.6 | 0 | 24
150475 | 01/22/2023 | 0.649 | 0.1505 | 0 | 0 | 0.7 | 1810 | 0 | 24
150475 | 01/23/2023 | 0.349 | 0.0079 | 0 | 0 | 0.3 | 1809.9 | 0 | 24
150475 | 01/24/2023 | 0.929 | 0.098 | 0 | 0 | 0.9 | 1812.1 | 0 | 24
150475 | 01/25/2023 | 2.549 | 0.2313 | 0 | 0 | 2.5 | 1823.2 | 0 | 24
150475 | 01/26/2023 | 1.694 | 0.1167 | 0 | 0 | 1.7 | 1828.8 | 0 | 24
150475 | 01/27/2023 | 1.332 | 0.4652 | 0 | 0 | 1.3 | 1872.6 | 0 | 24
150475 | 01/28/2023 | 0.011 | 0.2211 | 0 | 0 | 0 | 1867.7 | 0 | 24
150475 | 01/29/2023 | 0.079 | 0.2135 | 0 | 0 | 0.1 | 1862.5 | 0 | 24
150475 | 01/30/2023 | 0.022 | 0.1367 | 0 | 0 | 0 | 1858.4 | 0 | 24
150475 | 01/31/2023 | 0.086 | 0.0932 | 0 | 0 | 0.1 | 1855.7 | 0 | 24
150475 | 02/01/2023 | 0.109 | 0.1721 | 0 | 0 | 0.1 | 1852.7 | 0 | 24
150475 | 02/02/2023 | 0.319 | 0.3914 | 0 | 0 | 0.3 | 1847.2 | 0 | 24
150475 | 02/03/2023 | 0.032 | 0.2284 | 0 | 0 | 0 | 1840.3 | 0 | 24
150475 | 02/04/2023 | 0.109 | 0.0904 | 0 | 0 | 0.1 | 1836.1 | 0 | 24
150475 | 02/05/2023 | 0.036 | 0.3046 | 0 | 0 | 0 | 1832.6 | 0 | 24
150475 | 02/06/2023 | 10.83 | 0.1844 | 0 | 0 | 10.8 | 1864.1 | 0 | 24
150475 | 02/07/2023 | 0.178 | 0.3346 | 0 | 0 | 0.2 | 1946.5 | 0 | 24
150475 | 02/08/2023 | 0.233 | 0.149 | 1 | 0.1 | 0.2 | 1926.7 | 0 | 24
150475 | 02/09/2023 | 0.09 | 0.5458 | 1 | 0.1 | 0.1 | 1890 | 0 | 24
150475 | 02/10/2023 | 0.018 | 0.1431 | 0 | 0 | 0 | 1868.6 | 0 | 24
150475 | 02/11/2023 | 0.016 | 0.2068 | 1 | 0.1 | 0 | 1856.2 | 0 | 24
150475 | 02/12/2023 | 0.083 | -0.0606 | 7 | 0.7 | 0.1 | 1758 | 0 | 24
150475 | 02/13/2023 | 0.123 | 0.1211 | 4 | 0.4 | 0.1 | 1613.7 | 0 | 24
150475 | 02/14/2023 | 16.945 | -0.1001 | 16 | 1.8 | 6.4 | 1521.1 | 0 | 24
150475 | 02/15/2023 | 2.719 | 1.1736 | 1 | 0.1 | 1.7 | 1638.6 | 0 | 24
150475 | 02/16/2023 | 0.001 | 0.4425 | 0 | 0 | 0 | 1629.5 | 0 | 24
150475 | 02/17/2023 | 0 | 0.3723 | 0 | 0 | 0 | 1619.5 | 0 | 24
150475 | 02/18/2023 | 0.25 | 0.1418 | 3 | 0.3 | 0.3 | 1580.7 | 0 | 24
150475 | 02/19/2023 | 0.116 | 0.7464 | 0 | 0 | 0.1 | 1522.8 | 0 | 24
150475 | 02/20/2023 | 2.589 | 0.5091 | 1 | 0.1 | 2.6 | 1538.5 | 0 | 24
150475 | 02/21/2023 | 4.429 | 0.258 | 0 | 0 | 4.4 | 1568.7 | 0 | 24
150475 | 02/22/2023 | 6.772 | 0.7376 | 0 | 0 | 6.8 | 1664.9 | 0 | 24
150475 | 02/23/2023 | 6.917 | 0.4185 | 0 | 0 | 6.9 | 1878.4 | 0 | 24
150475 | 02/24/2023 | 1.838 | 0.2654 | 0 | 0 | 1.8 | 1908.4 | 0 | 24
150475 | 02/25/2023 | 0.185 | 0.2994 | 0 | 0 | 0.2 | 1917.8 | 0 | 24
150475 | 02/26/2023 | 0.077 | 0.6195 | 0 | 0 | 0.1 | 1908.6 | 0 | 24
150475 | 02/27/2023 | 5.101 | 0.2727 | 0 | 0 | 5.1 | 1953.2 | 0 | 24
150475 | 02/28/2023 | 0.357 | 0.2305 | 5 | 0.5 | 0.2 | 1922 | 0 | 24
150475 | 03/01/2023 | 4.503 | 0.6532 | 0 | 0 | 4.5 | 1953.1 | 0 | 24
150475 | 03/02/2023 | 0.162 | 0.3505 | 0 | 0 | 0.2 | 1994.2 | 0 | 24
150475 | 03/03/2023 | 0.192 | 0.2492 | 2 | 0.2 | 0.2 | 1969.7 | 0 | 24
150475 | 03/04/2023 | 0.081 | 0.1995 | 1 | 0.1 | 0.1 | 1926.9 | 0 | 24
150475 | 03/05/2023 | 1.754 | 0.4126 | 0 | 0 | 1.7 | 1919.3 | 0 | 24
150475 | 03/06/2023 | 2.428 | 0.2022 | 8 | 0.9 | 2.4 | 1923.2 | 0 | 24
150475 | 03/07/2023 | 0.091 | 0.2547 | 2 | 0.2 | 0.1 | 1787.9 | 0 | 24
150475 | 03/08/2023 | 2.382 | 0.4127 | 3 | 0.4 | 2.4 | 1722.2 | 0 | 24
150475 | 03/09/2023 | 5.825 | 0.4042 | 0 | 0 | 5.8 | 1716 | 0 | 24
150475 | 03/10/2023 | 1.321 | 0.7883 | 1 | 0.1 | 1.3 | 1772.8 | 0 | 24
150475 | 03/11/2023 | 9.856 | 0.3418 | 0 | 0 | 9.9 | 1831.7 | 0 | 24
150475 | 03/12/2023 | 2.27 | 0.6552 | 0 | 0 | 2.3 | 1961.8 | 0 | 24
150475 | 03/13/2023 | 0.015 | 0.8065 | 0 | 0 | 0 | 1980.9 | 0 | 24
150475 | 03/14/2023 | 0.09 | 0.9605 | 0 | 0 | 0.1 | 1960.2 | 0 | 24
150475 | 03/15/2023 | 0.095 | -0.1273 | 11 | 1.3 | 0 | 1844.2 | 0 | 24
150475 | 03/16/2023 | 12.975 | 0.6619 | 7 | 0.8 | 11.5 | 1633.6 | 0 | 24
150475 | 03/17/2023 | 0.285 | 0.9054 | 0 | 0 | 0.3 | 1649 | 0 | 24
150475 | 03/18/2023 | 0.146 | 1.0925 | 0 | 0 | 0.1 | 1626.4 | 0 | 24
150475 | 03/19/2023 | 0.002 | 1.0126 | 3 | 0.4 | 0 | 1568.4 | 0 | 24
150475 | 03/20/2023 | 0.041 | 1.0182 | 1 | 0.1 | 0 | 1476 | 0 | 24
150475 | 03/21/2023 | 9.449 | 0.4957 | 1 | 0.1 | 6.3 | 1456.7 | 0 | 24
150475 | 03/22/2023 | 1.21 | 0.6803 | 15 | 1.8 | 0.1 | 1317 | 0 | 24
150475 | 03/23/2023 | 0.002 | 0.8488 | 2 | 0.3 | 0 | 1122.3 | 0 | 24
150475 | 03/24/2023 | 0.094 | 0.5492 | 9 | 1.2 | 0.1 | 960 | 0 | 24
150475 | 03/25/2023 | 0.034 | 0.6693 | 13 | 1.8 | 0 | 640.7 | 0 | 24
150475 | 03/26/2023 | 0 | 1.241 | 6 | 0.8 | 0 | 370.8 | 0 | 24
150475 | 03/27/2023 | 0.097 | 0.82 | 1 | 0.1 | 0.1 | 270.9 | 0 | 24
150475 | 03/28/2023 | 0.234 | 1.2234 | 1 | 0.1 | 0.1 | 243 | 0 | 24
150475 | 03/29/2023 | 0 | 1.0439 | 0 | 0 | 0 | 224.7 | 0 | 24
150475 | 03/30/2023 | 6.047 | 0.6656 | 1 | 0.1 | 5 | 254.3 | 0 | 24
150475 | 03/31/2023 | 28.839 | 0.6971 | 5 | 0.6 | 26.7 | 416.8 | 0 | 24
150475 | 04/01/2023 | 2.053 | 1.0755 | 11 | 1.4 | 2.1 | 861.5 | 0 | 24
150475 | 04/02/2023 | 1.305 | 0.9613 | 15 | 2.2 | 1.3 | 502.3 | 0 | 24
150475 | 04/03/2023 | 0 | 1.0742 | 4 | 0.8 | 0 | 223.7 | 0 | 24
150475 | 04/04/2023 | 14.009 | 0.7496 | 2 | 0.3 | 9.4 | 172.5 | 0 | 24
150475 | 04/05/2023 | 0.56 | 1.5032 | 0 | 0 | 0.6 | 210.2 | 0 | 24
150475 | 04/06/2023 | 0.016 | 1.6225 | 1 | 0.2 | 0 | 178.6 | 0 | 24
150475 | 04/07/2023 | 0.007 | 1.3887 | 2 | 0.5 | 0 | 116.1 | 0 | 24
150475 | 04/08/2023 | 0.17 | 1.4855 | 2 | 0.4 | 0.2 | 49 | 0 | 24
150475 | 04/09/2023 | 2.297 | 0.9071 | 1 | 0.2 | 0 | 7.2 | 0 | 24
150475 | 04/10/2023 | 0 | 2.4205 | 0 | 0 | 0 | 0.9 | 0 | 24
150475 | 04/11/2023 | 0.001 | 2.8599 | 0 | 0 | 0 | 0 | 0 | 24
150475 | 04/12/2023 | 0 | 3.1794 | 0 | 0 | 0 | 0 | 0 | 24
150475 | 04/13/2023 | 0.003 | 3.5683 | 0 | 0 | 0 | 0 | 0 | 24
150475 | 04/14/2023 | 16.463 | 2.8932 | 5 | 0.7 | 0 | 0 | 0 | 24
150475 | 04/15/2023 | 22.522 | 1.967 | 16 | 2.3 | 5.8 | 7.1 | 0 | 24
150475 | 04/16/2023 | 13.424 | 1.6466 | 1 | 0.2 | 11.9 | 180.9 | 0 | 24
150475 | 04/17/2023 | 0.002 | 2.3252 | 7 | 1 | 0 | 163.7 | 0 | 24
150475 | 04/18/2023 | 0 | 2.6374 | 2 | 0.3 | 0 | 37 | 0 | 24
150475 | 04/19/2023 | 74.266 | 0.802 | 8 | 1.2 | 69.4 | 165.7 | 0 | 24
150475 | 04/20/2023 | 36.243 | 0.0471 | 17 | 2.4 | 31.4 | 631.8 | 0 | 24
150475 | 04/21/2023 | 2.106 | 0.6841 | 10 | 1.5 | 1 | 448.7 | 0 | 24
150475 | 04/22/2023 | 0.678 | 1.733 | 5 | 0.7 | 0.3 | 257.4 | 0 | 24
150475 | 04/23/2023 | 0.153 | 1.8501 | 4 | 0.7 | 0 | 113.2 | 0 | 24
150475 | 04/24/2023 | 0.171 | 1.8863 | 1 | 0.2 | 0 | 31.7 | 0 | 24
150475 | 04/25/2023 | 0.008 | 2.174 | 0 | 0 | 0 | 7.7 | 0 | 24
150475 | 04/26/2023 | 2.556 | 2.3446 | 1 | 0.2 | 0 | 1.3 | 0 | 24
150475 | 04/27/2023 | 3.32 | 2.0883 | 4 | 0.6 | 0 | 0 | 0 | 24
150475 | 04/28/2023 | 4.887 | 2.1821 | 6 | 0.9 | 0 | 0.9 | 0 | 24
150475 | 04/29/2023 | 1.816 | 1.7002 | 0 | 0.1 | 0 | 0.2 | 0 | 24
150475 | 04/30/2023 | 0.405 | 2.1796 | 0 | 0 | 0 | 0 | 0 | 24
150475 | 05/01/2023 | 0 | 2.7666 | 0 | 0 | 0 | 0 | 0 | 24
150475 | 05/02/2023 | 0 | 3.0697 | 0 | 0 | 0 | 0 | 0 | 24
150475 | 05/03/2023 | 0 | 3.4 | 0 | 0 | 0 | 0 | 0 | 24
150475 | 05/04/2023 | 0 | 4.1041 | 0 | 0 | 0 | 0 | 0 | 24
150475 | 05/05/2023 | 1.306 | 2.9931 | 0 | 0 | 0 | 0 | 0 | 24
150475 | 05/06/2023 | 7.364 | 2.0225 | 4 | 0.6 | 0 | 0 | 0 | 24
150475 | 05/07/2023 | 0.415 | 3.5428 | 0 | 0 | 0 | 0 | 0 | 24
150475 | 05/08/2023 | 0.231 | 3.5127 | 1 | 0.1 | 0 | 0 | 0 | 24
150475 | 05/09/2023 | 0.494 | 3.1147 | 2 | 0.3 | 0 | 0 | 0 | 24
150475 | 05/10/2023 | 0.101 | 3.2992 | 0 | 0.1 | 0 | 0 | 0 | 24
150475 | 05/11/2023 | 2.09 | 2.6103 | 1 | 0.2 | 0 | 0 | 0 | 24
150475 | 05/12/2023 | 2.3 | 3.2789 | 2 | 0.2 | 0 | 0 | 0 | 24
150475 | 05/13/2023 | 0.034 | 2.9532 | 3 | 0.4 | 0 | 0 | 0 | 24
150475 | 05/14/2023 | 0.013 | 3.8358 | 1 | 0.2 | 0 | 0 | 0 | 24
150475 | 05/15/2023 | 0 | 4.5609 | 0 | 0 | 0 | 0 | 0 | 24
150475 | 05/16/2023 | 0 | 3.8593 | 0 | 0 | 0 | 0 | 0 | 24
150475 | 05/17/2023 | 0.001 | 3.1583 | 0 | 0 | 0 | 0 | 0 | 24
150475 | 05/18/2023 | 3.152 | 2.4443 | 1 | 0.2 | 0 | 0 | 0 | 24
150475 | 05/19/2023 | 0.136 | 2.6046 | 0 | 0 | 0 | 0 | 0 | 24
150475 | 05/20/2023 | 0 | 4.0976 | 0 | 0 | 0 | 0 | 0 | 24
150475 | 05/21/2023 | 0 | 4.4821 | 0 | 0 | 0 | 0 | 0 | 24
150475 | 05/22/2023 | 0.002 | 4.3641 | 0 | 0 | 0 | 0 | 0 | 24
150475 | 05/23/2023 | 0.012 | 4.5754 | 0 | 0 | 0 | 0 | 0 | 24
150475 | 05/24/2023 | 0.051 | 2.687 | 0 | 0 | 0 | 0 | 0 | 24
150475 | 05/25/2023 | 0 | 4.4667 | 0 | 0 | 0 | 0 | 0 | 24
150475 | 05/26/2023 | 0 | 4.9265 | 0 | 0 | 0 | 0 | 0 | 24
150475 | 05/27/2023 | 0 | 5.0369 | 0 | 0 | 0 | 0 | 0 | 24
150475 | 05/28/2023 | 0 | 2.8784 | 0 | 0 | 0 | 0 | 0 | 24
150475 | 05/29/2023 | 0.029 | 4.9947 | 0 | 0 | 0 | 0 | 0 | 24
150475 | 05/30/2023 | 4.179 | 2.9522 | 3 | 0.3 | 0 | 0 | 0 | 24
150475 | 05/31/2023 | 1.478 | 3.4868 | 0 | 0 | 0 | 0 | 0 | 24
150475 | 06/01/2023 | 2.523 | 4.571 | 1 | 0.1 | 0 | 0 | 0 | 24
150475 | 06/02/2023 | 4.357 | 3.2484 | 3 | 0.3 | 0 | 0 | 0 | 24
150475 | 06/03/2023 | 1.47 | 4.4174 | 0 | 0 | 0 | 0 | 0 | 24
150475 | 06/04/2023 | 0.289 | 5.5982 | 0 | 0 | 0 | 0 | 0 | 24
150475 | 06/05/2023 | 1.008 | 4.9431 | 0 | 0 | 0 | 0 | 0 | 24
150475 | 06/06/2023 | 5.321 | 4.0652 | 0 | 0 | 0 | 0 | 0 | 24
150475 | 06/07/2023 | 0.004 | 4.2299 | 0 | 0 | 0 | 0 | 0 | 24
150475 | 06/08/2023 | 1.622 | 4.3803 | 0 | 0 | 0 | 0 | 0 | 24
150475 | 06/09/2023 | 0 | 4.5325 | 0 | 0 | 0 | 0 | 0 | 24
150475 | 06/10/2023 | 27.043 | 3.3072 | 4 | 0.4 | 0 | 0 | 0 | 24
150475 | 06/11/2023 | 0 | 3.7967 | 0 | 0 | 0 | 0 | 0 | 24
150475 | 06/12/2023 | 0 | 5.0357 | 0 | 0 | 0 | 0 | 0 | 24
150475 | 06/13/2023 | 0 | 4.6038 | 0 | 0 | 0 | 0 | 0 | 24
150475 | 06/14/2023 | 0.013 | 4.4674 | 0 | 0 | 0 | 0 | 0 | 24
150475 | 06/15/2023 | 0.027 | 3.0698 | 0 | 0 | 0 | 0 | 0 | 24
150475 | 06/16/2023 | 0 | 3.49 | 0 | 0 | 0 | 0 | 0 | 24
150475 | 06/17/2023 | 0.902 | 4.1741 | 0 | 0 | 0 | 0 | 0 | 24
150475 | 06/18/2023 | 2.055 | 3.4957 | 1 | 0.1 | 0 | 0 | 0 | 24
150475 | 06/19/2023 | 0.189 | 5.144 | 0 | 0 | 0 | 0 | 0 | 24
150475 | 06/20/2023 | 0 | 5.8319 | 0 | 0 | 0 | 0 | 0 | 24
150475 | 06/21/2023 | 0 | 5.1966 | 0 | 0 | 0 | 0 | 0 | 24
150475 | 06/22/2023 | 0.119 | 5.3096 | 0 | 0 | 0 | 0 | 0 | 24
150475 | 06/23/2023 | 3.297 | 2.0228 | 4 | 0.3 | 0 | 0 | 0 | 24
150475 | 06/24/2023 | 79.162 | 3.6148 | 22 | 2.1 | 0 | 0 | 0 | 24
150475 | 06/25/2023 | 9.709 | 2.6487 | 6 | 0.7 | 0 | 0 | 0 | 24
150475 | 06/26/2023 | 0.244 | 5.5999 | 0 | 0 | 0 | 0 | 0 | 24
150475 | 06/27/2023 | 14.041 | 5.5146 | 2 | 0.3 | 0 | 0 | 0 | 24
150475 | 06/28/2023 | 0.731 | 3.9219 | 0 | 0 | 0 | 0 | 0 | 24
150475 | 06/29/2023 | 1.115 | 5.3061 | 0 | 0 | 0 | 0 | 0 | 24
150475 | 06/30/2023 | 0.003 | 4.9764 | 0 | 0 | 0 | 0 | 0 | 24
150475 | 07/01/2023 | 0.002 | 5.1913 | 0 | 0 | 0 | 0 | 0 | 24
150475 | 07/02/2023 | 0.01 | 5.2602 | 0 | 0 | 0 | 0 | 0 | 24
150475 | 07/03/2023 | 0.141 | 5.9738 | 1 | 0.1 | 0 | 0 | 0 | 24
150475 | 07/04/2023 | 3.075 | 3.8956 | 2 | 0.2 | 0 | 0 | 0 | 24
150475 | 07/05/2023 | 0 | 3.7801 | 0 | 0 | 0 | 0 | 0 | 24
150475 | 07/06/2023 | 0 | 4.2029 | 0 | 0 | 0 | 0 | 0 | 24
150475 | 07/07/2023 | 0 | 2.8432 | 0 | 0 | 0 | 0 | 0 | 24
150475 | 07/08/2023 | 0.239 | 4.3134 | 0 | 0 | 0 | 0 | 0 | 24
150475 | 07/09/2023 | 0.029 | 4.7569 | 0 | 0 | 0 | 0 | 0 | 24
150475 | 07/10/2023 | 0.073 | 4.6047 | 0 | 0 | 0 | 0 | 0 | 24
150475 | 07/11/2023 | 3.558 | 2.8584 | 1 | 0.1 | 0 | 0 | 0 | 24
150475 | 07/12/2023 | 0.96 | 2.5358 | 1 | 0 | 0 | 0 | 0 | 24
150475 | 07/13/2023 | 0.142 | 3.9343 | 3 | 0.2 | 0 | 0 | 0 | 24
150475 | 07/14/2023 | 0.039 | 4.7942 | 0 | 0 | 0 | 0 | 0 | 24
150475 | 07/15/2023 | 0.002 | 3.5267 | 0 | 0 | 0 | 0 | 0 | 24
150475 | 07/16/2023 | 0.076 | 2.9481 | 0 | 0 | 0 | 0 | 0 | 24
150475 | 07/17/2023 | 0.003 | 3.0887 | 0 | 0 | 0 | 0 | 0 | 24
150475 | 07/18/2023 | 0 | 2.7986 | 0 | 0 | 0 | 0 | 0 | 24
150475 | 07/19/2023 | 0.421 | 4.8793 | 4 | 0.3 | 0 | 0 | 0 | 24
150475 | 07/20/2023 | 0.074 | 3.5544 | 0 | 0 | 0 | 0 | 0 | 24
150475 | 07/21/2023 | 0.019 | 3.9379 | 1 | 0.1 | 0 | 0 | 0 | 24
150475 | 07/22/2023 | 0.121 | 3.65 | 2 | 0.1 | 0 | 0 | 0 | 24
150475 | 07/23/2023 | 0 | 3.2255 | 0 | 0 | 0 | 0 | 0 | 24
150475 | 07/24/2023 | 0.002 | 4.0913 | 2 | 0.1 | 0 | 0 | 0 | 24
150475 | 07/25/2023 | 0.06 | 4.1103 | 1 | 0 | 0 | 0 | 0 | 24
150475 | 07/26/2023 | 8.17 | 6.006 | 11 | 0.7 | 0 | 0 | 0 | 24
150475 | 07/27/2023 | 2.192 | 5.8272 | 11 | 0.8 | 0 | 0 | 0 | 24
150475 | 07/28/2023 | 0.48 | 5.5328 | 4 | 0.3 | 0 | 0 | 0 | 24
150475 | 07/29/2023 | 0 | 4.6219 | 0 | 0 | 0 | 0 | 0 | 24
150475 | 07/30/2023 | 0 | 4.2025 | 0 | 0 | 0 | 0 | 0 | 24
150475 | 07/31/2023 | 0 | 4.0247 | 0 | 0 | 0 | 0 | 0 | 24
150475 | 08/01/2023 | 0.013 | 3.0735 | 0 | 0 | 0 | 0 | 0 | 24
150475 | 08/02/2023 | 0.241 | 4.1285 | 6 | 0.4 | 0 | 0 | 0 | 24
150475 | 08/03/2023 | 0.027 | 4.6481 | 0 | 0 | 0 | 0 | 0 | 24
150475 | 08/04/2023 | 0.001 | 2.1059 | 0 | 0 | 0 | 0 | 0 | 24
150475 | 08/05/2023 | 1.886 | 2.0477 | 0 | 0 | 0 | 0 | 0 | 24
150475 | 08/06/2023 | 0.01 | 2.4361 | 0 | 0 | 0 | 0 | 0 | 24
150475 | 08/07/2023 | 0.1 | 3.5691 | 0 | 0 | 0 | 0 | 0 | 24
150475 | 08/08/2023 | 0.015 | 3.2148 | 0 | 0 | 0 | 0 | 0 | 24
150475 | 08/09/2023 | 1.34 | 2.3643 | 2 | 0.1 | 0 | 0 | 0 | 24
150475 | 08/10/2023 | 2.882 | 2.5522 | 4 | 0.2 | 0 | 0 | 0 | 24
150475 | 08/11/2023 | 3.305 | 4.4611 | 8 | 0.5 | 0 | 0 | 0 | 24
150475 | 08/12/2023 | 0.017 | 4.1644 | 0 | 0 | 0 | 0 | 0 | 24
150475 | 08/13/2023 | 13.042 | 1.8895 | 13 | 1 | 0 | 0 | 0 | 24
150475 | 08/14/2023 | 15.014 | 4.1762 | 19 | 1.8 | 0 | 0 | 0 | 24
150475 | 08/15/2023 | 0 | 4.646 | 0 | 0 | 0 | 0 | 0 | 24
150475 | 08/16/2023 | 0.829 | 4.8727 | 0 | 0 | 0 | 0 | 0 | 24
150475 | 08/17/2023 | 0.006 | 3.75 | 0 | 0 | 0 | 0 | 0 | 24
150475 | 08/18/2023 | 0 | 3.3253 | 0 | 0 | 0 | 0 | 0 | 24
150475 | 08/19/2023 | 0 | 3.588 | 0 | 0 | 0 | 0 | 0 | 24
150475 | 08/20/2023 | 0 | 2.8418 | 0 | 0 | 0 | 0 | 0 | 24
150475 | 08/21/2023 | 0.53 | 2.2668 | 0 | 0 | 0 | 0 | 0 | 24
150475 | 08/22/2023 | 0.351 | 3.6803 | 0 | 0 | 0 | 0 | 0 | 24
150475 | 08/23/2023 | 0.104 | 3.1347 | 0 | 0 | 0 | 0 | 0 | 24
150475 | 08/24/2023 | 0.02 | 2.7545 | 0 | 0 | 0 | 0 | 0 | 24
150475 | 08/25/2023 | 0.373 | 3.0787 | 0 | 0 | 0 | 0 | 0 | 24
150475 | 08/26/2023 | 0.198 | 1.8509 | 0 | 0 | 0 | 0 | 0 | 24
150475 | 08/27/2023 | 0 | 1.8026 | 0 | 0 | 0 | 0 | 0 | 24
150475 | 08/28/2023 | 0 | 2.4386 | 0 | 0 | 0 | 0 | 0 | 24
150475 | 08/29/2023 | 0.009 | 2.179 | 0 | 0 | 0 | 0 | 0 | 24
150475 | 08/30/2023 | 0 | 1.9191 | 0 | 0 | 0 | 0 | 0 | 24
150475 | 08/31/2023 | 0 | 2.1766 | 0 | 0 | 0 | 0 | 0 | 24
150475 | 09/01/2023 | 0 | 2.5778 | 1 | 0 | 0 | 0 | 0 | 24
150475 | 09/02/2023 | 0 | 2.0299 | 0 | 0 | 0 | 0 | 0 | 24
150475 | 09/03/2023 | 0.002 | 2.2555 | 0 | 0 | 0 | 0 | 0 | 24
150475 | 09/04/2023 | 0 | 2.864 | 0 | 0 | 0 | 0 | 0 | 24
150475 | 09/05/2023 | 1.254 | 2.206 | 1 | 0 | 0 | 0 | 0 | 24
150475 | 09/06/2023 | 0.077 | 1.44 | 0 | 0 | 0 | 0 | 0 | 24
150475 | 09/07/2023 | 0.001 | 1.1516 | 0 | 0 | 0 | 0 | 0 | 24
150475 | 09/08/2023 | 0 | 1.2808 | 0 | 0 | 0 | 0 | 0 | 24
150475 | 09/09/2023 | 5.757 | 0.6757 | 1 | 0.1 | 0 | 0 | 0 | 24
150475 | 09/10/2023 | 0.015 | 1.3577 | 0 | 0 | 0 | 0 | 0 | 24
150475 | 09/11/2023 | 0.385 | 0.9516 | 2 | 0.1 | 0 | 0 | 0 | 24
150475 | 09/12/2023 | 0.508 | 1.4286 | 1 | 0 | 0 | 0 | 0 | 24
150475 | 09/13/2023 | 0.003 | 1.1372 | 0 | 0 | 0 | 0 | 0 | 24
150475 | 09/14/2023 | 0.742 | 1.6938 | 1 | 0 | 0 | 0 | 0 | 24
150475 | 09/15/2023 | 1.361 | 1.8175 | 2 | 0.1 | 0 | 0 | 0 | 24
150475 | 09/16/2023 | 0.106 | 1.1292 | 0 | 0 | 0 | 0 | 0 | 24
150475 | 09/17/2023 | 0.046 | 1.2825 | 0 | 0 | 0 | 0 | 0 | 24
150475 | 09/18/2023 | 0.013 | 1.5043 | 0 | 0 | 0 | 0 | 0 | 24
150475 | 09/19/2023 | 0.005 | 0.8652 | 0 | 0 | 0 | 0 | 0 | 24
150475 | 09/20/2023 | 0.232 | 1.0366 | 0 | 0 | 0 | 0 | 0 | 24
150475 | 09/21/2023 | 0.001 | 1.4088 | 0 | 0 | 0 | 0 | 0 | 24
150475 | 09/22/2023 | 0.23 | 1.3771 | 2 | 0.1 | 0 | 0 | 0 | 24
150475 | 09/23/2023 | 21.348 | 1.9305 | 29 | 2 | 0 | 0 | 0 | 24
150475 | 09/24/2023 | 3.844 | 2.6992 | 8 | 0.8 | 0 | 0 | 0 | 24
150475 | 09/25/2023 | 7.326 | 1.5359 | 9 | 1 | 0 | 0 | 0 | 24
150475 | 09/26/2023 | 2.53 | 2.0586 | 1 | 0.2 | 0 | 0 | 0 | 24
150475 | 09/27/2023 | 1.494 | 2.0202 | 0 | 0 | 0 | 0 | 0 | 24
150475 | 09/28/2023 | 0.543 | 2.1696 | 1 | 0.1 | 0 | 0 | 0 | 24
150475 | 09/29/2023 | 2.04 | 1.6868 | 15 | 1.5 | 0 | 0 | 0 | 24
150475 | 09/30/2023 | 1.53 | 2.2272 | 3 | 0.3 | 0 | 0 | 0 | 24
150475 | 10/01/2023 | 0.291 | 3.0839 | 0 | 0 | 0 | 0 | 0 | 24
150475 | 10/02/2023 | 0.004 | 2.8332 | 0 | 0.1 | 0 | 0 | 0 | 24
150475 | 10/03/2023 | 9.144 | 2.5576 | 5 | 0.5 | 0 | 0 | 0 | 24
150475 | 10/04/2023 | 7.098 | 2.1762 | 3 | 0.3 | 0 | 0 | 0 | 24
150475 | 10/05/2023 | 0.505 | 1.8063 | 0 | 0 | 0 | 0 | 0 | 24
150475 | 10/06/2023 | 1.185 | 1.4646 | 1 | 0.1 | 0 | 0 | 0 | 24
150475 | 10/07/2023 | 0.066 | 0.6914 | 0 | 0 | 0 | 0 | 0 | 24
150475 | 10/08/2023 | 0.012 | 1.0355 | 0 | 0 | 0 | 0 | 0 | 24
150475 | 10/09/2023 | 0 | 0.9101 | 0 | 0 | 0 | 0 | 0 | 24
150475 | 10/10/2023 | 0 | 0.8977 | 0 | 0 | 0 | 0 | 0 | 24
150475 | 10/11/2023 | 0.001 | 0.7573 | 0 | 0 | 0 | 0 | 0 | 24
150475 | 10/12/2023 | 5.128 | 0.9684 | 4 | 0.4 | 0 | 0 | 0 | 24
150475 | 10/13/2023 | 39.371 | 1.2699 | 38 | 4.1 | 0 | 0 | 0 | 24
150475 | 10/14/2023 | 0.561 | 1.2446 | 0 | 0 | 0 | 0 | 0 | 24
150475 | 10/15/2023 | 0.004 | 0.986 | 0 | 0 | 0 | 0 | 0 | 24
150475 | 10/16/2023 | 0 | 0.9564 | 0 | 0 | 0 | 0 | 0 | 24
150475 | 10/17/2023 | 0.974 | 0.9266 | 0 | 0 | 0 | 0 | 0 | 24
150475 | 10/18/2023 | 0.608 | 0.932 | 0 | 0 | 0 | 0 | 0 | 24
150475 | 10/19/2023 | 1.269 | 0.8237 | 0 | 0 | 0 | 0 | 0 | 24
150475 | 10/20/2023 | 0 | 1.0624 | 0 | 0 | 0 | 0 | 0 | 24
150475 | 10/21/2023 | 0.023 | 0.9071 | 0 | 0 | 0 | 0 | 0 | 24
150475 | 10/22/2023 | 5.232 | 0.7345 | 2 | 0.2 | 0 | 0 | 0 | 24
150475 | 10/23/2023 | 3.517 | 1.1095 | 1 | 0.1 | 0 | 0 | 0 | 24
150475 | 10/24/2023 | 18.803 | 0.6079 | 6 | 0.6 | 0 | 0 | 0 | 24
150475 | 10/25/2023 | 5.073 | 0.485 | 2 | 0.2 | 0 | 0 | 0 | 24
150475 | 10/26/2023 | 13.599 | 0.9087 | 16 | 1.8 | 0 | 0 | 0 | 24
150475 | 10/27/2023 | 1.123 | 1.0521 | 1 | 0.1 | 0 | 0 | 0 | 24
150475 | 10/28/2023 | 0.16 | 0.4588 | 0 | 0 | 0 | 0 | 0 | 24
150475 | 10/29/2023 | 0 | 0.6367 | 0 | 0 | 0 | 0 | 0 | 24
150475 | 10/30/2023 | 1.751 | 0.5846 | 0 | 0 | 1.3 | 5.6 | 0 | 24
150475 | 10/31/2023 | 1.925 | 0.7869 | 0 | 0 | 1.9 | 77.2 | 0 | 24
150475 | 11/01/2023 | 0 | 0.6061 | 1 | 0.1 | 0 | 65.9 | 0 | 24
150475 | 11/02/2023 | 0 | 0.4812 | 1 | 0.1 | 0 | 41.8 | 0 | 24
150475 | 11/03/2023 | 0 | 0.6602 | 0 | 0 | 0 | 20.8 | 0 | 24
150475 | 11/04/2023 | 0 | 0.4954 | 0 | 0 | 0 | 9.7 | 0 | 24
150475 | 11/05/2023 | 3.201 | 0.1583 | 1 | 0.1 | 0 | 5 | 0 | 24
150475 | 11/06/2023 | 0.17 | 0.4607 | 0 | 0 | 0 | 1.2 | 0 | 24
150475 | 11/07/2023 | 0.929 | 0.2429 | 0 | 0 | 0 | 0.5 | 0 | 24
150475 | 11/08/2023 | 0.026 | 0.5109 | 0 | 0 | 0 | 0.3 | 0 | 24
150475 | 11/09/2023 | 0.005 | 0.6276 | 0 | 0 | 0 | 0.1 | 0 | 24
150475 | 11/10/2023 | 0.116 | 0.2697 | 0 | 0 | 0 | 0.1 | 0 | 24
150475 | 11/11/2023 | 2.266 | 0.2155 | 0 | 0 | 0.3 | 0.4 | 0 | 24
150475 | 11/12/2023 | 0 | 0.5557 | 0 | 0 | 0 | 0.7 | 0 | 24
150475 | 11/13/2023 | 0 | 0.5474 | 0 | 0 | 0 | 0.2 | 0 | 24
150475 | 11/14/2023 | 0 | 0.5067 | 0 | 0 | 0 | 0 | 0 | 24
150475 | 11/15/2023 | 0 | 0.5703 | 0 | 0 | 0 | 0 | 0 | 24
150475 | 11/16/2023 | 0.012 | 0.6254 | 0 | 0 | 0 | 0 | 0 | 24
150475 | 11/17/2023 | 0 | 0.4423 | 0 | 0 | 0 | 0 | 0 | 24
150475 | 11/18/2023 | 0 | 0.3746 | 0 | 0 | 0 | 0 | 0 | 24
150475 | 11/19/2023 | 0 | 0.4296 | 0 | 0 | 0 | 0 | 0 | 24
150475 | 11/20/2023 | 0.444 | 0.1321 | 1 | 0.1 | 0 | 0 | 0 | 24
150475 | 11/21/2023 | 1.192 | 0.5669 | 1 | 0.1 | 0 | 0 | 0 | 24
150475 | 11/22/2023 | 0 | 0.4614 | 0 | 0 | 0 | 0 | 0 | 24
150475 | 11/23/2023 | 0 | 0.683 | 0 | 0 | 0 | 0 | 0 | 24
150475 | 11/24/2023 | 0 | 0.413 | 0 | 0 | 0 | 0 | 0 | 24
150475 | 11/25/2023 | 0.674 | 0.2322 | 0 | 0 | 0.7 | 0 | 0 | 24
150475 | 11/26/2023 | 0.577 | 0.4666 | 0 | 0 | 0.6 | 0 | 0 | 24
150475 | 11/27/2023 | 0.002 | 0.3045 | 0 | 0 | 0 | 0 | 0 | 24
150475 | 11/28/2023 | 0.005 | 0.1876 | 0 | 0 | 0 | 0 | 0 | 24
150475 | 11/29/2023 | 0.099 | 0.1356 | 0 | 0 | 0.1 | 0 | 0 | 24
150475 | 11/30/2023 | 0 | 0.1948 | 0 | 0 | 0 | 0 | 0 | 24
150475 | 12/01/2023 | 0 | 0.1286 | 0 | 0 | 0 | 0 | 0 | 24
150475 | 12/02/2023 | 0 | 0.2171 | 0 | 0 | 0 | 0 | 0 | 24
150475 | 12/03/2023 | 0.215 | 0.0598 | 0 | 0 | 0.1 | 0 | 0 | 24
150475 | 12/04/2023 | 1.154 | 0.1055 | 0 | 0 | 1.2 | 3.1 | 0 | 24
150475 | 12/05/2023 | 0.126 | 0.2099 | 0 | 0 | 0.1 | 19.1 | 0 | 24
150475 | 12/06/2023 | 0.265 | 0.1677 | 0 | 0 | 0.3 | 16.8 | 0 | 24
150475 | 12/07/2023 | 0.057 | 0.0562 | 0 | 0 | 0 | 11.5 | 0 | 24
150475 | 12/08/2023 | 0.27 | 0.1217 | 0 | 0 | 0 | 6.1 | 0 | 24
150475 | 12/09/2023 | 2.451 | 0.2213 | 0 | 0.1 | 1.6 | 14.3 | 0 | 24
150475 | 12/10/2023 | 0.064 | 0.26 | 0 | 0 | 0.1 | 27.9 | 0 | 24
150475 | 12/11/2023 | 0.035 | 0.1659 | 0 | 0 | 0 | 30.6 | 0 | 24
150475 | 12/12/2023 | 0 | 0.322 | 0 | 0 | 0 | 30.2 | 0 | 24
150475 | 12/13/2023 | 0 | 0.1952 | 0 | 0 | 0 | 28.5 | 0 | 24
150475 | 12/14/2023 | 0 | 0.1804 | 0 | 0 | 0 | 23.6 | 0 | 24
150475 | 12/15/2023 | 11.796 | -0.0039 | 9 | 1 | 0.4 | 20.4 | 0 | 24
150475 | 12/16/2023 | 8.507 | 0.0255 | 2 | 0.3 | 6.9 | 137.7 | 0 | 24
150475 | 12/17/2023 | 0.176 | 0.389 | 0 | 0.1 | 0.2 | 152.3 | 0 | 24
150475 | 12/18/2023 | 0.071 | 0.4997 | 0 | 0 | 0.1 | 161.1 | 0 | 24
150475 | 12/19/2023 | 0 | 0.2885 | 0 | 0 | 0 | 155.5 | 0 | 24
150475 | 12/20/2023 | 0 | 0.202 | 1 | 0.1 | 0 | 143.4 | 0 | 24
150475 | 12/21/2023 | 0.274 | 0.1496 | 1 | 0.1 | 0 | 124.8 | 0 | 24
150475 | 12/22/2023 | 11.64 | 0.0151 | 3 | 0.3 | 0 | 97.9 | 0 | 24
150475 | 12/23/2023 | 1.442 | -0.0635 | 2 | 0.3 | 0 | 69 | 0 | 24
150475 | 12/24/2023 | 37.669 | -0.1546 | 29 | 3.8 | 0 | 23.5 | 0 | 24
150475 | 12/25/2023 | 21.239 | 0.0131 | 18 | 2.6 | 0 | 15.6 | 0 | 24
150475 | 12/26/2023 | 8.441 | 0.3583 | 12 | 1.7 | 0.3 | 14.3 | 0 | 24
150475 | 12/27/2023 | 0.304 | 0.2392 | 0 | 0 | 0.1 | 30.6 | 0 | 24
150475 | 12/28/2023 | 0.143 | 0.2496 | 0 | 0 | 0.1 | 29 | 0 | 24
150475 | 12/29/2023 | 0.012 | 0.2502 | 0 | 0 | 0 | 25.5 | 0 | 24
150475 | 12/30/2023 | 0.789 | 0.3522 | 0 | 0 | 0.8 | 29.3 | 0 | 24
150475 | 12/31/2023 | 0.081 | 0.3395 | 0 | 0 | 0.1 | 58.9 | 0 | 24
150475 | 05/10/2024 | 0.027 | 3.6949 | 0 | 0 | 0 | 0 | 0 | 24
150475 | 05/11/2024 | 0 | 4.136 | 0 | 0 | 0 | 0 | 0 | 24
150475 | 05/12/2024 | 0.014 | 4.584 | 0 | 0 | 0 | 0 | 0 | 24
150475 | 05/13/2024 | 0 | 3.5641 | 0 | 0 | 0 | 0 | 0 | 24
150475 | 05/14/2024 | 0 | 3.4948 | 0 | 0 | 0 | 0 | 0 | 24
150475 | 05/15/2024 | 11.873 | 3.0921 | 2 | 0.3 | 0 | 0 | 0 | 24
150475 | 05/16/2024 | 2.901 | 3.0973 | 1 | 0.2 | 0 | 0 | 0 | 24
150475 | 05/17/2024 | 0.581 | 5.1125 | 3 | 0.4 | 0 | 0 | 0 | 24
150475 | 05/18/2024 | 0.97 | 4.8986 | 0 | 0 | 0 | 0 | 0 | 24
150475 | 05/19/2024 | 0.403 | 2.6564 | 1 | 0.1 | 0 | 0 | 0 | 24
150475 | 05/20/2024 | 10.895 | 4.2316 | 6 | 0.8 | 0 | 0 | 0 | 24
150475 | 05/21/2024 | 208.491 | 2.1774 | 54 | 10.6 | 0 | 0 | 0 | 24
150475 | 05/22/2024 | 0.617 | 4.2578 | 0 | 0.1 | 0 | 0 | 0 | 24
150475 | 05/23/2024 | 0.051 | 4.9388 | 0 | 0 | 0 | 0 | 0 | 24
150475 | 05/24/2024 | 34.853 | 5.1365 | 12 | 1.9 | 0 | 0 | 0 | 24
150475 | 05/25/2024 | 0.452 | 4.0697 | 0 | 0.1 | 0 | 0 | 0 | 24
150475 | 05/26/2024 | 0.357 | 3.9702 | 0 | 0 | 0 | 0 | 0 | 24
150475 | 05/27/2024 | 8.216 | 1.788 | 6 | 0.9 | 0 | 0 | 0 | 24
150475 | 05/28/2024 | 1.74 | 3.4015 | 2 | 0.3 | 0 | 0 | 0 | 24
150475 | 05/29/2024 | 0.025 | 4.6109 | 0 | 0 | 0 | 0 | 0 | 24
150475 | 05/30/2024 | 1.274 | 4.7909 | 4 | 0.6 | 0 | 0 | 0 | 24
150475 | 05/31/2024 | 27.8 | 4.3012 | 9 | 1.3 | 0 | 0 | 0 | 24
150475 | 06/01/2024 | 5.395 | 5.6434 | 4 | 0.6 | 0 | 0 | 0 | 24
150475 | 06/02/2024 | 11.765 | 2.8011 | 18 | 2.7 | 0 | 0 | 0 | 24
150475 | 06/03/2024 | 7.068 | 5.49 | 2 | 0.4 | 0 | 0 | 0 | 24
150475 | 06/04/2024 | 35.732 | 5.0419 | 17 | 2.8 | 0 | 0 | 0 | 24
150475 | 06/05/2024 | 0.149 | 7.0867 | 2 | 0.3 | 0 | 0 | 0 | 24
150475 | 06/06/2024 | 0.086 | 5.3783 | 0 | 0 | 0 | 0 | 0 | 24
150475 | 06/07/2024 | 0.017 | 5.9973 | 0 | 0 | 0 | 0 | 0 | 24
150475 | 06/08/2024 | 0.409 | 5.8326 | 1 | 0.1 | 0 | 0 | 0 | 24
150475 | 06/09/2024 | 0.001 | 5.0651 | 0 | 0 | 0 | 0 | 0 | 24
150475 | 06/10/2024 | 0.035 | 4.913 | 0 | 0 | 0 | 0 | 0 | 24
150475 | 06/11/2024 | 13.475 | 5.4699 | 4 | 0.6 | 0 | 0 | 0 | 24
150475 | 06/12/2024 | 8.016 | 3.6517 | 6 | 0.9 | 0 | 0 | 0 | 24
150475 | 06/13/2024 | 0.205 | 6.2226 | 0 | 0 | 0 | 0 | 0 | 24
150475 | 06/14/2024 | 0 | 5.6754 | 0 | 0 | 0 | 0 | 0 | 24
150475 | 06/15/2024 | 47.869 | 2.8075 | 25 | 3.5 | 0 | 0 | 0 | 24
150475 | 06/16/2024 | 29.346 | 6.5309 | 6 | 0.9 | 0 | 0 | 0 | 24
150475 | 06/17/2024 | 42.219 | 2.2727 | 19 | 3 | 0 | 0 | 0 | 24
150475 | 06/18/2024 | 26.39 | 4.2022 | 10 | 1.6 | 0 | 0 | 0 | 24
150475 | 06/19/2024 | 0.076 | 5.0323 | 0 | 0 | 0 | 0 | 0 | 24
150475 | 06/20/2024 | 0.008 | 2.2456 | 0 | 0 | 0 | 0 | 0 | 24
150475 | 06/21/2024 | 37.02 | 2.0515 | 8 | 1.3 | 0 | 0 | 0 | 24
150475 | 06/22/2024 | 3.559 | 3.7404 | 4 | 0.7 | 0 | 0 | 0 | 24
150475 | 06/23/2024 | 0.143 | 6.4898 | 0 | 0.1 | 0 | 0 | 0 | 24
150475 | 06/24/2024 | 2.405 | 4.9665 | 5 | 0.7 | 0 | 0 | 0 | 24
150475 | 06/25/2024 | 0.231 | 5.4068 | 0 | 0 | 0 | 0 | 0 | 24
150475 | 06/26/2024 | 0.033 | 6.0219 | 0 | 0 | 0 | 0 | 0 | 24
150475 | 06/27/2024 | 11.585 | 4.7182 | 8 | 1.2 | 0 | 0 | 0 | 24
150475 | 06/28/2024 | 26.788 | 4.481 | 8 | 1.2 | 0 | 0 | 0 | 24
150475 | 06/29/2024 | 0.007 | 5.6266 | 0 | 0 | 0 | 0 | 0 | 24
150475 | 06/30/2024 | 0 | 5.6329 | 0 | 0 | 0 | 0 | 0 | 24
150475 | 07/01/2024 | 11.96 | 4.6706 | 2 | 0.3 | 0 | 0 | 0 | 24
150475 | 07/02/2024 | 3.844 | 5.0798 | 0 | 0 | 0 | 0 | 0 | 24
150475 | 07/03/2024 | 0.009 | 6.7425 | 0 | 0 | 0 | 0 | 0 | 24
150475 | 07/04/2024 | 56.887 | 2.3739 | 12 | 1.8 | 0 | 0 | 0 | 24
150475 | 07/05/2024 | 14.278 | 5.1517 | 3 | 0.4 | 0 | 0 | 0 | 24
150475 | 07/06/2024 | 2.256 | 5.2733 | 3 | 0.4 | 0 | 0 | 0 | 24
150475 | 07/07/2024 | 2.868 | 5.0096 | 2 | 0.3 | 0 | 0 | 0 | 24
150475 | 07/08/2024 | 0.559 | 5.7825 | 1 | 0.1 | 0 | 0 | 0 | 24
150475 | 07/09/2024 | 2.215 | 5.3578 | 3 | 0.5 | 0 | 0 | 0 | 24
150475 | 07/10/2024 | 1.046 | 4.3758 | 2 | 0.3 | 0 | 0 | 0 | 24
150475 | 07/11/2024 | 0 | 5.6496 | 0 | 0 | 0 | 0 | 0 | 24
150475 | 07/12/2024 | 0.13 | 6.3016 | 0 | 0 | 0 | 0 | 0 | 24
150475 | 07/13/2024 | 4.414 | 4.5227 | 10 | 1.4 | 0 | 0 | 0 | 24
150475 | 07/14/2024 | 1.455 | 6.8834 | 4 | 0.6 | 0 | 0 | 0 | 24
150475 | 07/15/2024 | 1.336 | 4.3452 | 1 | 0.1 | 0 | 0 | 0 | 24
150475 | 07/16/2024 | 0.087 | 5.9244 | 0 | 0 | 0 | 0 | 0 | 24
150475 | 07/17/2024 | 0 | 5.3469 | 0 | 0 | 0 | 0 | 0 | 24
150475 | 07/18/2024 | 0 | 5.6831 | 0 | 0 | 0 | 0 | 0 | 24
150475 | 07/19/2024 | 0.173 | 4.2452 | 0 | 0 | 0 | 0 | 0 | 24
150475 | 07/20/2024 | 0.758 | 5.1959 | 0 | 0 | 0 | 0 | 0 | 24
150475 | 07/21/2024 | 2.035 | 2.8339 | 1 | 0.1 | 0 | 0 | 0 | 24
150475 | 07/22/2024 | 3.01 | 3.9429 | 2 | 0.2 | 0 | 0 | 0 | 24
150475 | 07/23/2024 | 18.22 | 3.3604 | 4 | 0.5 | 0 | 0 | 0 | 24
150475 | 07/24/2024 | 0.012 | 4.963 | 0 | 0 | 0 | 0 | 0 | 24
150475 | 07/25/2024 | 0 | 5.2785 | 0 | 0 | 0 | 0 | 0 | 24
150475 | 07/26/2024 | 0.072 | 5.1096 | 0 | 0 | 0 | 0 | 0 | 24
150475 | 07/27/2024 | 0.164 | 5.8483 | 0 | 0 | 0 | 0 | 0 | 24
150475 | 07/28/2024 | 1.551 | 5.5045 | 13 | 1.5 | 0 | 0 | 0 | 24
150475 | 07/29/2024 | 54.579 | 5.3382 | 12 | 1.6 | 0 | 0 | 0 | 24
150475 | 07/30/2024 | 1.786 | 4.1351 | 1 | 0.1 | 0 | 0 | 0 | 24
150475 | 07/31/2024 | 1.831 | 3.0439 | 5 | 0.7 | 0 | 0 | 0 | 24
150475 | 08/01/2024 | 2.816 | 3.4408 | 14 | 1.9 | 0 | 0 | 0 | 24
150475 | 08/02/2024 | 0 | 6.6876 | 0 | 0 | 0 | 0 | 0 | 24
150475 | 08/03/2024 | 0.529 | 5.5463 | 2 | 0.3 | 0 | 0 | 0 | 24
150475 | 08/04/2024 | 1.265 | 3.9584 | 6 | 0.8 | 0 | 0 | 0 | 24
150475 | 08/05/2024 | 28.417 | 2.9963 | 40 | 6 | 0 | 0 | 0 | 24
150475 | 08/06/2024 | 0.012 | 4.9513 | 0 | 0 | 0 | 0 | 0 | 24
150475 | 08/07/2024 | 4.97 | 3.9885 | 4 | 0.7 | 0 | 0 | 0 | 24
150475 | 08/08/2024 | 0.07 | 5.2607 | 0 | 0 | 0 | 0 | 0 | 24
150475 | 08/09/2024 | 0.207 | 4.5904 | 0 | 0 | 0 | 0 | 0 | 24
150475 | 08/10/2024 | 0 | 5.0357 | 0 | 0 | 0 | 0 | 0 | 24
150475 | 08/11/2024 | 0 | 4.9565 | 0 | 0 | 0 | 0 | 0 | 24
150475 | 08/12/2024 | 0 | 4.689 | 0 | 0 | 0 | 0 | 0 | 24
150475 | 08/13/2024 | 0 | 5.2358 | 0 | 0 | 0 | 0 | 0 | 24
150475 | 08/14/2024 | 21.104 | 2.854 | 9 | 1.2 | 0 | 0 | 0 | 24
150475 | 08/15/2024 | 8.834 | 4.3761 | 4 | 0.6 | 0 | 0 | 0 | 24
150475 | 08/16/2024 | 3.995 | 3.456 | 1 | 0.2 | 0 | 0 | 0 | 24
150475 | 08/17/2024 | 0.763 | 5.0597 | 1 | 0.1 | 0 | 0 | 0 | 24
150475 | 08/18/2024 | 0.002 | 4.9517 | 0 | 0 | 0 | 0 | 0 | 24
150475 | 08/19/2024 | 0 | 4.5002 | 0 | 0 | 0 | 0 | 0 | 24
150475 | 08/20/2024 | 0 | 3.3193 | 0 | 0 | 0 | 0 | 0 | 24
150475 | 08/21/2024 | 0.064 | 4.2906 | 0 | 0 | 0 | 0 | 0 | 24
150475 | 08/22/2024 | 1.691 | 2.6619 | 1 | 0.1 | 0 | 0 | 0 | 24
150475 | 08/23/2024 | 0.503 | 4.0647 | 3 | 0.4 | 0 | 0 | 0 | 24
150475 | 08/24/2024 | 0.001 | 4.7772 | 0 | 0 | 0 | 0 | 0 | 24
150475 | 08/25/2024 | 1.971 | 2.7536 | 0 | 0 | 0 | 0 | 0 | 24
150475 | 08/26/2024 | 4.527 | 1.77 | 22 | 2.9 | 0 | 0 | 0 | 24
150475 | 08/27/2024 | 11.056 | 4.8642 | 4 | 0.6 | 0 | 0 | 0 | 24
150475 | 08/28/2024 | 1.082 | 3.5115 | 0 | 0 | 0 | 0 | 0 | 24
150475 | 08/29/2024 | 14.841 | 2.8404 | 13 | 1.9 | 0 | 0 | 0 | 24
150475 | 08/30/2024 | 0 | 5.186 | 0 | 0 | 0 | 0 | 0 | 24
150475 | 08/31/2024 | 0 | 5.493 | 0 | 0 | 0 | 0 | 0 | 24
150475 | 09/01/2024 | 0 | 3.9862 | 0 | 0 | 0 | 0 | 0 | 24
150475 | 09/02/2024 | 0 | 3.9354 | 0 | 0 | 0 | 0 | 0 | 24
150475 | 09/03/2024 | 0 | 4.2708 | 0 | 0 | 0 | 0 | 0 | 24
150475 | 09/04/2024 | 2.349 | 4.0885 | 0 | 0 | 0 | 0 | 0 | 24
150475 | 09/05/2024 | 7.708 | 3.9342 | 1 | 0.1 | 0 | 0 | 0 | 24
150475 | 09/06/2024 | 0.379 | 3.01 | 1 | 0.1 | 0 | 0 | 0 | 24
150475 | 09/07/2024 | 0 | 2.8924 | 0 | 0 | 0 | 0 | 0 | 24
150475 | 09/08/2024 | 0 | 3.3539 | 0 | 0 | 0 | 0 | 0 | 24
150475 | 09/09/2024 | 0 | 3.4984 | 0 | 0 | 0 | 0 | 0 | 24
150475 | 09/10/2024 | 0 | 3.1221 | 0 | 0 | 0 | 0 | 0 | 24
150475 | 09/11/2024 | 0 | 2.8355 | 0 | 0 | 0 | 0 | 0 | 24
150475 | 09/12/2024 | 0 | 3.3473 | 0 | 0 | 0 | 0 | 0 | 24
150475 | 09/13/2024 | 0 | 3.5715 | 0 | 0 | 0 | 0 | 0 | 24
150475 | 09/14/2024 | 0.718 | 2.4609 | 0 | 0 | 0 | 0 | 0 | 24
150475 | 09/15/2024 | 0.416 | 2.9717 | 0 | 0 | 0 | 0 | 0 | 24
150475 | 09/16/2024 | 0.333 | 3.6881 | 0 | 0 | 0 | 0 | 0 | 24
150475 | 09/17/2024 | 0.185 | 3.5244 | 0 | 0 | 0 | 0 | 0 | 24
150475 | 09/18/2024 | 0.115 | 2.7293 | 0 | 0 | 0 | 0 | 0 | 24
150475 | 09/19/2024 | 1.329 | 3.6982 | 1 | 0.1 | 0 | 0 | 0 | 24
150475 | 09/20/2024 | 0 | 3.3563 | 0 | 0 | 0 | 0 | 0 | 24
150475 | 09/21/2024 | 0.305 | 3.6084 | 4 | 0.4 | 0 | 0 | 0 | 24
150475 | 09/22/2024 | 0 | 2.4981 | 0 | 0 | 0 | 0 | 0 | 24
150475 | 09/23/2024 | 0 | 2.3473 | 0 | 0 | 0 | 0 | 0 | 24
150475 | 09/24/2024 | 0.319 | 1.8054 | 0 | 0 | 0 | 0 | 0 | 24
150475 | 09/25/2024 | 0 | 2.5564 | 0 | 0 | 0 | 0 | 0 | 24
150475 | 09/26/2024 | 0 | 2.7835 | 0 | 0 | 0 | 0 | 0 | 24
150475 | 09/27/2024 | 0 | 2.521 | 0 | 0 | 0 | 0 | 0 | 24
150475 | 09/28/2024 | 0 | 2.5748 | 0 | 0 | 0 | 0 | 0 | 24
150475 | 09/29/2024 | 0.002 | 2.4034 | 0 | 0 | 0 | 0 | 0 | 24
150475 | 09/30/2024 | 0.017 | 2.9703 | 0 | 0 | 0 | 0 | 0 | 24
150475 | 10/01/2024 | 0 | 1.9809 | 0 | 0 | 0 | 0 | 0 | 24
150475 | 10/02/2024 | 0 | 2.6298 | 0 | 0 | 0 | 0 | 0 | 24
150475 | 10/03/2024 | 0.002 | 1.0974 | 0 | 0 | 0 | 0 | 0 | 24
150475 | 10/04/2024 | 0 | 1.5975 | 0 | 0 | 0 | 0 | 0 | 24
150475 | 10/05/2024 | 0.012 | 1.6587 | 0 | 0 | 0 | 0 | 0 | 24
150475 | 10/06/2024 | 0 | 1.7922 | 0 | 0 | 0 | 0 | 0 | 24
150475 | 10/07/2024 | 0 | 1.553 | 0 | 0 | 0 | 0 | 0 | 24
150475 | 10/08/2024 | 0 | 1.4 | 0 | 0 | 0 | 0 | 0 | 24
150475 | 10/09/2024 | 0 | 1.6193 | 0 | 0 | 0 | 0 | 0 | 24
150475 | 10/10/2024 | 0 | 1.4161 | 0 | 0 | 0 | 0 | 0 | 24
150475 | 10/11/2024 | 0 | 1.0766 | 0 | 0 | 0 | 0 | 0 | 24
150475 | 10/12/2024 | 0.574 | 0.8048 | 0 | 0 | 0 | 0 | 0 | 24
150475 | 10/13/2024 | 0.086 | 0.8428 | 0 | 0 | 0 | 0 | 0 | 24
150475 | 10/14/2024 | 0.065 | 0.6005 | 0 | 0 | 0 | 0 | 0 | 24
150475 | 10/15/2024 | 0.054 | 0.7275 | 0 | 0 | 0 | 0 | 0 | 24
150475 | 10/16/2024 | 0 | 1.2688 | 0 | 0 | 0 | 0 | 0 | 24
150475 | 10/17/2024 | 0 | 1.9864 | 0 | 0 | 0 | 0 | 0 | 24
150475 | 10/18/2024 | 0.201 | 1.521 | 0 | 0 | 0 | 0 | 0 | 24
150475 | 10/19/2024 | 4.425 | 0.7806 | 1 | 0.1 | 0 | 0 | 0 | 24
150475 | 10/20/2024 | 0.055 | 1.2529 | 0 | 0 | 0 | 0 | 0 | 24
150475 | 10/21/2024 | 0 | 1.4526 | 0 | 0 | 0 | 0 | 0 | 24
150475 | 10/22/2024 | 0.866 | 1.2467 | 0 | 0 | 0 | 0 | 0 | 24
150475 | 10/23/2024 | 0 | 0.862 | 0 | 0 | 0 | 0 | 0 | 24
150475 | 10/24/2024 | 11.517 | 0.7869 | 6 | 0.6 | 0 | 0 | 0 | 24
150475 | 10/25/2024 | 0.007 | 1.2581 | 0 | 0 | 0 | 0 | 0 | 24
150475 | 10/26/2024 | 0 | 0.908 | 0 | 0 | 0 | 0 | 0 | 24
150475 | 10/27/2024 | 0 | 1.1596 | 0 | 0 | 0 | 0 | 0 | 24
150475 | 10/28/2024 | 0.017 | 0.6506 | 0 | 0 | 0 | 0 | 0 | 24
150475 | 10/29/2024 | 0.156 | 0.4609 | 0 | 0 | 0 | 0 | 0 | 24
150475 | 10/30/2024 | 0.448 | 0.8306 | 1 | 0.1 | 0 | 0 | 0 | 24
150475 | 10/31/2024 | 22.286 | 0.852 | 12 | 1.2 | 15.5 | 182 | 0 | 24
150475 | 11/01/2024 | 0.053 | 0.7005 | 3 | 0.4 | 0 | 199.4 | 0 | 24
150475 | 11/02/2024 | 0.052 | 0.4916 | 3 | 0.3 | 0 | 111.3 | 0 | 24
150475 | 11/03/2024 | 1.519 | 0.2967 | 3 | 0.4 | 0 | 38.9 | 0 | 24
150475 | 11/04/2024 | 1.703 | 1.1574 | 4 | 0.5 | 0 | 8.7 | 0 | 24
150475 | 11/05/2024 | 7.201 | 0.3276 | 5 | 0.6 | 0 | 2.5 | 0 | 24
150475 | 11/06/2024 | 0 | 0.4929 | 0 | 0 | 0 | 1.5 | 0 | 24
150475 | 11/07/2024 | 0.057 | 0.6213 | 0 | 0 | 0 | 0.8 | 0 | 24
150475 | 11/08/2024 | 0 | 0.6541 | 0 | 0 | 0 | 0.2 | 0 | 24
150475 | 11/09/2024 | 0.367 | 0.4048 | 1 | 0.1 | 0 | 0 | 0 | 24
150475 | 11/10/2024 | 0.451 | 0.5109 | 1 | 0.1 | 0 | 0 | 0 | 24
150475 | 11/11/2024 | 0 | 0.6845 | 0 | 0 | 0 | 0 | 0 | 24
150475 | 11/12/2024 | 0 | 0.4945 | 0 | 0 | 0 | 0 | 0 | 24
150475 | 11/13/2024 | 5.808 | 0.1855 | 4 | 0.5 | 0 | 0 | 0 | 24
150475 | 11/14/2024 | 0.122 | 0.2903 | 0 | 0 | 0 | 0 | 0 | 24
150475 | 11/15/2024 | 0.069 | 0.3115 | 0 | 0 | 0 | 0 | 0 | 24
150475 | 11/16/2024 | 0.213 | 0.6123 | 0 | 0 | 0 | 0 | 0 | 24
150475 | 11/17/2024 | 0.007 | 0.5704 | 0 | 0 | 0 | 0 | 0 | 24
150475 | 11/18/2024 | 22.825 | 0.3524 | 22 | 2.6 | 0 | 0 | 0 | 24
150475 | 11/19/2024 | 11.669 | 0.9896 | 10 | 1.4 | 0 | 0 | 0 | 24
150475 | 11/20/2024 | 1.437 | 0.4704 | 0 | 0 | 1.4 | 22.5 | 0 | 24
150475 | 11/21/2024 | 0 | 0.5861 | 0 | 0.1 | 0 | 38.9 | 0 | 24
150475 | 11/22/2024 | 0 | 0.4236 | 0 | 0 | 0 | 27 | 0 | 24
150475 | 11/23/2024 | 0.354 | 0.369 | 0 | 0 | 0.3 | 20.4 | 0 | 24
150475 | 11/24/2024 | 0.743 | 0.5289 | 0 | 0 | 0.1 | 15.3 | 0 | 24
150475 | 11/25/2024 | 0.693 | 0.7037 | 0 | 0 | 0.6 | 17.3 | 0 | 24
150475 | 11/26/2024 | 0 | 0.522 | 0 | 0 | 0 | 17.6 | 0 | 24
150475 | 11/27/2024 | 0.087 | 0.1876 | 0 | 0 | 0.1 | 17.4 | 0 | 24
150475 | 11/28/2024 | 0.214 | 0.3813 | 0 | 0 | 0.2 | 18.6 | 0 | 24
150475 | 11/29/2024 | 0.013 | 0.489 | 0 | 0 | 0 | 19.4 | 0 | 24
150475 | 11/30/2024 | 0.005 | 0.3864 | 0 | 0 | 0 | 19 | 0 | 24
150475 | 12/01/2024 | 0.283 | 0.2222 | 0 | 0 | 0.3 | 22.5 | 0 | 24
150475 | 12/02/2024 | 0.367 | 0.2302 | 0 | 0 | 0.4 | 38.3 | 0 | 24
150475 | 12/03/2024 | 0.071 | 0.2588 | 0 | 0 | 0.1 | 38.7 | 0 | 24
150475 | 12/04/2024 | 0.197 | 0.4301 | 0 | 0 | 0.2 | 38.6 | 0 | 24
150475 | 12/05/2024 | 0 | 0.2189 | 0 | 0 | 0 | 38.2 | 0 | 24
150475 | 12/06/2024 | 0.094 | 0.2527 | 0 | 0 | 0.1 | 37.8 | 0 | 24
150475 | 12/07/2024 | 0.054 | 0.1071 | 0 | 0 | 0.1 | 32.8 | 0 | 24
150475 | 12/08/2024 | 0.691 | 0.0785 | 0 | 0.1 | 0.1 | 24.5 | 0 | 24
150475 | 12/09/2024 | 0.205 | 0.4672 | 0 | 0 | 0.2 | 21.3 | 0 | 24
150475 | 12/10/2024 | 0.244 | 0.3176 | 0 | 0 | 0.2 | 20.4 | 0 | 24
150475 | 12/11/2024 | 0.071 | 0.3517 | 0 | 0 | 0.1 | 27.8 | 0 | 24
150475 | 12/12/2024 | 0 | 0.1423 | 0 | 0 | 0 | 27.6 | 0 | 24
150475 | 12/13/2024 | 0 | 0.2238 | 0 | 0 | 0 | 27.3 | 0 | 24
150475 | 12/14/2024 | 1.14 | 0.13 | 0 | 0 | 1.1 | 35 | 0 | 24
150475 | 12/15/2024 | 0.544 | 0.0508 | 0 | 0 | 0.4 | 47.9 | 0 | 24
150475 | 12/16/2024 | 0.196 | 0.3058 | 0 | 0 | 0.1 | 41.4 | 0 | 24
150475 | 12/17/2024 | 0.018 | 0.1342 | 0 | 0 | 0 | 39.5 | 0 | 24
150475 | 12/18/2024 | 0.033 | 0.353 | 0 | 0 | 0 | 40.9 | 0 | 24
150475 | 12/19/2024 | 5.66 | 0.1882 | 0 | 0 | 5.7 | 141.9 | 0 | 24
150475 | 12/20/2024 | 0.077 | 0.2958 | 0 | 0 | 0.1 | 188.3 | 0 | 24
150475 | 12/21/2024 | 0.017 | 0.1843 | 0 | 0 | 0 | 186.7 | 0 | 24
150475 | 12/22/2024 | 0.02 | 0.1597 | 0 | 0 | 0 | 185.1 | 0 | 24
150475 | 12/23/2024 | 0.165 | 0.1858 | 0 | 0 | 0.2 | 178.4 | 0 | 24
150475 | 12/24/2024 | 0.354 | 0.1595 | 0 | 0 | 0.4 | 171.5 | 0 | 24
150475 | 12/25/2024 | 0.277 | 0.1662 | 0 | 0 | 0.3 | 167.3 | 0 | 24
150475 | 12/26/2024 | 0.263 | 0.0439 | 1 | 0.2 | 0.1 | 152.4 | 0 | 24
150475 | 12/27/2024 | 10.511 | 0.0019 | 8 | 1 | 0 | 120.2 | 0 | 24
150475 | 12/28/2024 | 1.334 | 0.1732 | 2 | 0.2 | 0 | 102.2 | 0 | 24
150475 | 12/29/2024 | 0.32 | 0.0793 | 1 | 0.1 | 0.2 | 83.6 | 0 | 24
150475 | 12/30/2024 | 0.227 | 0.1486 | 0 | 0 | 0.2 | 73.5 | 0 | 24
150475 | 12/31/2024 | 0.021 | 0.5321 | 0 | 0 | 0 | 68.5 | 0 | 24
150475 | 12/03/2021 | 1.414 | 0.1498 | 1 | 0.1 | 1.4 | 62.5 | 0 | 24
150475 | 12/04/2021 | 2.509 | 0.2931 | 0 | 0 | 2.5 | 60.8 | 0 | 24
150475 | 12/05/2021 | 3.659 | 0.4511 | 0 | 0 | 3.6 | 161.3 | 0 | 24
150475 | 12/06/2021 | 0.012 | 0.4445 | 0 | 0 | 0 | 166.9 | 0 | 24
150475 | 12/07/2021 | 0.575 | 0.1773 | 0 | 0 | 0.6 | 175.4 | 0 | 24
150475 | 12/08/2021 | 0.076 | 0.1509 | 0 | 0 | 0.1 | 184.2 | 0 | 24
150475 | 12/09/2021 | 1.614 | 0.24 | 1 | 0.1 | 1.6 | 175.9 | 0 | 24
150475 | 12/10/2021 | 6.081 | 0.0715 | 0 | 0 | 6.1 | 207.1 | 0 | 24
150475 | 12/11/2021 | 0.254 | 0.2207 | 0 | 0 | 0.3 | 337.6 | 0 | 24
150475 | 12/12/2021 | 0 | 0.0992 | 0 | 0 | 0 | 329.9 | 0 | 24
150475 | 12/13/2021 | 0.06 | 0.0039 | 1 | 0.1 | 0.1 | 323 | 0 | 24
150475 | 12/14/2021 | 0.006 | 0.0801 | 1 | 0.1 | 0 | 296.4 | 0 | 24
150475 | 12/15/2021 | 45.098 | -0.2053 | 22 | 2.6 | 0 | 175.4 | 0 | 24
150475 | 12/16/2021 | 1.223 | 0.7877 | 0 | 0 | 1.2 | 102.7 | 0 | 24
150475 | 12/17/2021 | 1.24 | 0.1583 | 0 | 0 | 1.2 | 119 | 0 | 24
150475 | 12/18/2021 | 1.151 | 0.1705 | 0 | 0 | 1.2 | 220.4 | 0 | 24
150475 | 12/19/2021 | 0.064 | 0.2266 | 0 | 0 | 0.1 | 224.9 | 0 | 24
150475 | 12/20/2021 | 0.008 | 0.3235 | 0 | 0 | 0 | 222.4 | 0 | 24
150475 | 12/21/2021 | 3.436 | 0.2356 | 0 | 0 | 3.4 | 247.8 | 0 | 24
150475 | 12/22/2021 | 0.015 | 0.1669 | 0 | 0 | 0 | 256.9 | 0 | 24
150475 | 12/23/2021 | 0.016 | 0.0728 | 0 | 0 | 0 | 252 | 0 | 24
150475 | 12/24/2021 | 0.054 | 0.1298 | 3 | 0.3 | 0.1 | 212.7 | 0 | 24
150475 | 12/25/2021 | 0.538 | 0.2182 | 0 | 0 | 0.5 | 182.4 | 0 | 24
150475 | 12/26/2021 | 14.579 | 0.1339 | 0 | 0 | 14.6 | 220.3 | 0 | 24
150475 | 12/27/2021 | 3.687 | 0.4236 | 0 | 0 | 3.7 | 477.7 | 0 | 24
150475 | 12/28/2021 | 6.072 | 0.104 | 0 | 0 | 6.1 | 533.3 | 0 | 24
150475 | 12/29/2021 | 0.147 | 0.0938 | 0 | 0 | 0.1 | 581 | 0 | 24
150475 | 12/30/2021 | 0.449 | 0.092 | 0 | 0 | 0.4 | 580 | 0 | 24
150475 | 01/01/2022 | 0 | 0.0923 | 0 | 0 | 0 | 577.3 | 0 | 24
150475 | 01/02/2022 | 0.008 | 0.0445 | 0 | 0 | 0 | 576.3 | 0 | 24
150475 | 01/03/2022 | 0.032 | 0.0423 | 0 | 0 | 0 | 575.8 | 0 | 24
150475 | 05/10/2022 | 0.008 | 3.1173 | 0 | 0 | 0 | 0 | 0 | 24
150475 | 01/04/2022 | 0.952 | 0.0586 | 0 | 0 | 1 | 578.5 | 0 | 24
150475 | 01/05/2022 | 4.533 | 0.3922 | 0 | 0 | 4.5 | 658.5 | 0 | 24
150475 | 01/06/2022 | 0.082 | 0.094 | 0 | 0 | 0.1 | 679 | 0 | 24
150475 | 01/07/2022 | 1.488 | 0.1189 | 0 | 0 | 1.5 | 678.6 | 0 | 24
150475 | 01/08/2022 | 0.025 | 0.3906 | 0 | 0 | 0 | 677.6 | 0 | 24
150475 | 01/09/2022 | 0.04 | 0.1475 | 0 | 0 | 0 | 670.8 | 0 | 24
150475 | 01/10/2022 | 0 | 0.0741 | 0 | 0 | 0 | 668.7 | 0 | 24
150475 | 01/11/2022 | 0 | 0.0535 | 0 | 0 | 0 | 666 | 0 | 24
150475 | 01/12/2022 | 0.033 | 0.2415 | 0 | 0 | 0 | 663.8 | 0 | 24
150475 | 01/13/2022 | 1.085 | 0.3632 | 0 | 0 | 1.1 | 656.9 | 0 | 24
150475 | 01/14/2022 | 4.005 | 0.2104 | 0 | 0 | 4 | 700.7 | 0 | 24
150475 | 01/15/2022 | 0.011 | 0.0464 | 0 | 0 | 0 | 734.8 | 0 | 24
150475 | 01/16/2022 | 0.144 | 0.0956 | 0 | 0 | 0.1 | 733.6 | 0 | 24
150475 | 01/17/2022 | 0.276 | 0.0704 | 0 | 0 | 0.3 | 734 | 0 | 24
150475 | 01/18/2022 | 1.266 | 0.6113 | 2 | 0.2 | 1.2 | 717.1 | 0 | 24
150475 | 01/19/2022 | 0.052 | 0.2327 | 0 | 0 | 0.1 | 678.7 | 0 | 24
150475 | 01/20/2022 | 0 | 0.0543 | 0 | 0 | 0 | 675.8 | 0 | 24
150475 | 01/21/2022 | 1.774 | 0.3392 | 0 | 0 | 1.8 | 677.8 | 0 | 24
150475 | 01/22/2022 | 1.47 | 0.314 | 0 | 0 | 1.5 | 695.7 | 0 | 24
150475 | 01/23/2022 | 1.724 | 0.0762 | 0 | 0 | 1.7 | 722.7 | 0 | 24
150475 | 01/24/2022 | 0.326 | 0.2358 | 0 | 0 | 0.3 | 745.8 | 0 | 24
150475 | 01/25/2022 | 0 | 0.1191 | 0 | 0 | 0 | 742.3 | 0 | 24
150475 | 01/26/2022 | 0.154 | 0.1651 | 0 | 0 | 0.2 | 738.6 | 0 | 24
150475 | 01/27/2022 | 0.139 | 0.4486 | 0 | 0 | 0.1 | 732.7 | 0 | 24
150475 | 01/28/2022 | 0.118 | 0.1289 | 0 | 0 | 0.1 | 725.9 | 0 | 24
150475 | 01/29/2022 | 0.115 | 0.2427 | 0 | 0 | 0.1 | 722.6 | 0 | 24
150475 | 01/30/2022 | 0.003 | 0.0659 | 0 | 0 | 0 | 719.8 | 0 | 24
150475 | 01/31/2022 | 0.184 | 0.1153 | 0 | 0 | 0.2 | 718.3 | 0 | 24
150475 | 02/01/2022 | 0.212 | 0.6848 | 0 | 0 | 0.2 | 710 | 0 | 24
150475 | 02/02/2022 | 0.001 | 0.1849 | 0 | 0 | 0 | 700 | 0 | 24
150475 | 02/03/2022 | 0.018 | 0.1218 | 0 | 0 | 0 | 696.3 | 0 | 24
150475 | 02/04/2022 | 1.2 | 0.2144 | 0 | 0 | 1.2 | 699 | 0 | 24
150475 | 02/05/2022 | 1.835 | 0.2666 | 0 | 0 | 1.8 | 704.2 | 0 | 24
150475 | 02/06/2022 | 1.64 | 0.4712 | 0 | 0 | 1.6 | 782.8 | 0 | 24
150475 | 02/07/2022 | 0.103 | 0.1783 | 0 | 0 | 0.1 | 816.3 | 0 | 24
150475 | 02/08/2022 | 0.202 | 0.0529 | 3 | 0.4 | 0.1 | 774.8 | 0 | 24
150475 | 02/09/2022 | 0.167 | 0.7856 | 0 | 0 | 0.1 | 712.1 | 0 | 24
150475 | 02/10/2022 | 3.429 | 0.1394 | 0 | 0.1 | 3 | 730.3 | 0 | 24
150475 | 02/11/2022 | 0.143 | 0.8525 | 0 | 0 | 0.1 | 769.4 | 0 | 24
150475 | 02/12/2022 | 0.177 | 0.2001 | 0 | 0 | 0.2 | 760.8 | 0 | 24
150475 | 02/13/2022 | 1.253 | 0.2847 | 0 | 0 | 1.3 | 763 | 0 | 24
150475 | 02/14/2022 | 0.08 | 0.2987 | 0 | 0 | 0.1 | 777.4 | 0 | 24
150475 | 02/15/2022 | 0.039 | 0.333 | 0 | 0 | 0 | 769.9 | 0 | 24
150475 | 02/16/2022 | 0.119 | 0.6546 | 0 | 0 | 0.1 | 759.3 | 0 | 24
150475 | 02/17/2022 | 0 | 0.2341 | 0 | 0 | 0 | 748.5 | 0 | 24
150475 | 02/18/2022 | 0.335 | 0.7525 | 0 | 0 | 0.3 | 742.8 | 0 | 24
150475 | 02/19/2022 | 0.014 | 0.8334 | 0 | 0 | 0 | 728.8 | 0 | 24
150475 | 02/20/2022 | 0.092 | 1.025 | 2 | 0.2 | 0.1 | 679.4 | 0 | 24
150475 | 02/21/2022 | 8.8 | 0.4522 | 0 | 0 | 8.8 | 689.3 | 0 | 24
150475 | 02/22/2022 | 11.074 | 0.3826 | 0 | 0 | 11.1 | 817.2 | 0 | 24
150475 | 02/23/2022 | 0.021 | 0.2734 | 0 | 0 | 0 | 890 | 0 | 24
150475 | 02/24/2022 | 1.912 | 0.2152 | 0 | 0 | 1.9 | 890 | 0 | 24
150475 | 02/25/2022 | 0.1 | 0.4618 | 0 | 0 | 0.1 | 895.8 | 0 | 24
150475 | 02/26/2022 | 0.019 | 0.6915 | 0 | 0 | 0 | 880.6 | 0 | 24
150475 | 02/27/2022 | 0.084 | 0.4395 | 0 | 0 | 0.1 | 859.5 | 0 | 24
150475 | 02/28/2022 | 0.042 | 0.24 | 5 | 0.6 | 0 | 788.3 | 0 | 24
150475 | 03/01/2022 | 0.333 | 0.6664 | 3 | 0.3 | 0.3 | 670 | 0 | 24
150475 | 03/02/2022 | 1.662 | 0.8242 | 0 | 0 | 1.7 | 615.1 | 0 | 24
150475 | 03/03/2022 | 0 | 0.4499 | 0 | 0 | 0 | 598.1 | 0 | 24
150475 | 03/04/2022 | 0.225 | 0.8851 | 0 | 0 | 0.2 | 585 | 0 | 24
150475 | 03/05/2022 | 21.453 | 0.3382 | 2 | 0.2 | 21.5 | 633 | 0 | 24
150475 | 03/06/2022 | 1.879 | 0.6526 | 0 | 0 | 1.9 | 815.4 | 0 | 24
150475 | 03/07/2022 | 0.001 | 0.6847 | 0 | 0 | 0 | 801 | 0 | 24
150475 | 03/08/2022 | 0.529 | 0.6879 | 0 | 0 | 0.5 | 779.3 | 0 | 24
150475 | 03/09/2022 | 0.062 | 0.751 | 0 | 0 | 0.1 | 760.7 | 0 | 24
150475 | 03/10/2022 | 0.056 | 0.8105 | 0 | 0 | 0.1 | 744.7 | 0 | 24
150475 | 03/11/2022 | 0.059 | 0.8645 | 0 | 0 | 0.1 | 725.5 | 0 | 24
150475 | 03/12/2022 | 0.566 | 0.8861 | 0 | 0 | 0.6 | 709.3 | 0 | 24
150475 | 03/13/2022 | 1.098 | 0.4628 | 9 | 1 | 1.1 | 593.8 | 0 | 24
150475 | 03/14/2022 | 2.35 | 0.7759 | 5 | 0.7 | 2.4 | 442.9 | 0 | 24
150475 | 03/15/2022 | 0 | 0.6972 | 8 | 1.2 | 0 | 263.9 | 0 | 24
150475 | 03/16/2022 | 0 | 0.3838 | 3 | 0.5 | 0 | 98.3 | 0 | 24
150475 | 03/17/2022 | 0.113 | 0.8815 | 1 | 0.2 | 0.1 | 34.2 | 0 | 24
150475 | 03/18/2022 | 0 | 0.9585 | 0 | 0.1 | 0 | 11 | 0 | 24
150475 | 03/19/2022 | 0.011 | 0.9348 | 0 | 0 | 0 | 3.3 | 0 | 24
150475 | 03/20/2022 | 0 | 1.2836 | 0 | 0 | 0 | 0.6 | 0 | 24
150475 | 03/21/2022 | 0.119 | 0.8439 | 0 | 0 | 0 | 0 | 0 | 24
150475 | 03/22/2022 | 17.089 | 0.4309 | 12 | 1.6 | 1.2 | 12.6 | 0 | 24
150475 | 03/23/2022 | 1.189 | 0.814 | 1 | 0.2 | 0.5 | 41.7 | 0 | 24
150475 | 03/24/2022 | 0.806 | 1.0064 | 1 | 0.1 | 0.2 | 22 | 0 | 24
150475 | 03/25/2022 | 0.494 | 1.3348 | 0 | 0 | 0 | 9.9 | 0 | 24
150475 | 03/26/2022 | 0 | 1.3313 | 0 | 0 | 0 | 8.2 | 0 | 24
150475 | 03/27/2022 | 0 | 0.946 | 0 | 0 | 0 | 7.2 | 0 | 24
150475 | 03/28/2022 | 0.002 | 1.0002 | 0 | 0 | 0 | 6.1 | 0 | 24
150475 | 03/29/2022 | 9.455 | 0.8677 | 0 | 0 | 8.6 | 10.9 | 0 | 24
150475 | 03/30/2022 | 11.062 | 0.8413 | 4 | 0.4 | 10.4 | 116 | 0 | 24
150475 | 03/31/2022 | 0.021 | 1.3554 | 1 | 0.2 | 0 | 72.7 | 0 | 24
150475 | 04/01/2022 | 3.204 | 1.0621 | 1 | 0.2 | 2 | 36 | 0 | 24
150475 | 04/02/2022 | 0.082 | 1.5258 | 1 | 0.1 | 0 | 20.8 | 0 | 24
150475 | 04/03/2022 | 5.748 | 0.7764 | 3 | 0.4 | 1.2 | 12.2 | 0 | 24
150475 | 04/04/2022 | 0.116 | 1.5404 | 1 | 0.1 | 0.1 | 27.4 | 0 | 24
150475 | 04/05/2022 | 23.015 | 0.6399 | 10 | 1.3 | 5.9 | 36.3 | 0 | 24
150475 | 04/06/2022 | 4.628 | 1.2265 | 4 | 0.5 | 1.3 | 26.8 | 0 | 24
150475 | 04/07/2022 | 4.996 | 0.9635 | 1 | 0.2 | 2.4 | 34.5 | 0 | 24
150475 | 04/08/2022 | 0.027 | 1.7966 | 1 | 0.1 | 0 | 25.5 | 0 | 24
150475 | 04/09/2022 | 0 | 1.7788 | 0 | 0 | 0 | 7.1 | 0 | 24
150475 | 04/10/2022 | 1.735 | 1.6837 | 0 | 0.1 | 0 | 1.6 | 0 | 24
150475 | 04/11/2022 | 0.293 | 1.8269 | 0 | 0 | 0 | 0.7 | 0 | 24
150475 | 04/12/2022 | 57.723 | 1.0539 | 21 | 2.7 | 0.3 | 0.2 | 0 | 24
150475 | 04/13/2022 | 3.357 | 1.4977 | 1 | 0.2 | 0 | 1 | 0 | 24
150475 | 04/14/2022 | 1.622 | 1.282 | 0 | 0.1 | 1.1 | 5.7 | 0 | 24
150475 | 04/15/2022 | 0.319 | 1.3485 | 0 | 0 | 0.3 | 14.6 | 0 | 24
150475 | 04/16/2022 | 0.054 | 1.2635 | 0 | 0 | 0.1 | 11.9 | 0 | 24
150475 | 04/17/2022 | 3.107 | 0.7052 | 1 | 0.1 | 1.2 | 9.6 | 0 | 24
150475 | 04/18/2022 | 1.011 | 1.1686 | 1 | 0.1 | 0.6 | 24.3 | 0 | 24
150475 | 04/19/2022 | 0.165 | 1.4812 | 0 | 0.1 | 0 | 12 | 0 | 24
150475 | 04/20/2022 | 11.943 | 0.6303 | 9 | 1.2 | 0 | 6.7 | 0 | 24
150475 | 04/21/2022 | 0.015 | 2.1023 | 0 | 0 | 0 | 4.5 | 0 | 24
150475 | 04/22/2022 | 5.456 | 1.4055 | 2 | 0.3 | 0 | 0.5 | 0 | 24
150475 | 04/23/2022 | 7.872 | 2.8344 | 8 | 1.1 | 0 | 0 | 0 | 24
150475 | 04/24/2022 | 0.669 | 2.2781 | 0 | 0 | 0 | 0 | 0 | 24
150475 | 04/25/2022 | 0.713 | 1.2754 | 0 | 0 | 0.4 | 0 | 0 | 24
150475 | 04/26/2022 | 0.16 | 1.1206 | 0 | 0 | 0.1 | 0 | 0 | 24
150475 | 04/27/2022 | 0 | 1.6691 | 0 | 0 | 0 | 0 | 0 | 24
150475 | 04/28/2022 | 9.947 | 0.9558 | 1 | 0.2 | 0 | 0 | 0 | 24
150475 | 04/29/2022 | 5.828 | 1.2173 | 2 | 0.3 | 0 | 0 | 0 | 24
150475 | 04/30/2022 | 29.369 | 1.5275 | 19 | 2.7 | 0 | 0 | 0 | 24
150475 | 05/01/2022 | 7.133 | 1.4956 | 8 | 1.1 | 0 | 0.2 | 0 | 24
150475 | 05/02/2022 | 0.097 | 2.0083 | 0 | 0 | 0 | 0.1 | 0 | 24
150475 | 05/03/2022 | 0 | 2.4846 | 0 | 0 | 0 | 0 | 0 | 24
150475 | 05/04/2022 | 0 | 2.3327 | 0 | 0 | 0 | 0 | 0 | 24
150475 | 05/05/2022 | 0.403 | 1.4086 | 0 | 0 | 0 | 0 | 0 | 24
150475 | 05/06/2022 | 0 | 3.4456 | 0 | 0 | 0 | 0 | 0 | 24
150475 | 05/07/2022 | 0.001 | 3.764 | 0 | 0 | 0 | 0 | 0 | 24
150475 | 05/08/2022 | 8.087 | 1.6699 | 3 | 0.5 | 0 | 0 | 0 | 24
150475 | 05/09/2022 | 3.519 | 4.4001 | 13 | 1.8 | 0 | 0 | 0 | 24
150475 | 09/14/2022 | 0.013 | 1.8493 | 0 | 0 | 0 | 0 | 0 | 24
150475 | 05/11/2022 | 5.038 | 2.4856 | 28 | 11 | 0 | 0 | 0 | 24
150475 | 05/12/2022 | 4.982 | 2.4001 | 11 | 2 | 0 | 0 | 0 | 24
150475 | 05/13/2022 | 0.809 | 5.5017 | 6 | 1 | 0 | 0 | 0 | 24
150475 | 05/14/2022 | 0 | 4.6747 | 0 | 0 | 0 | 0 | 0 | 24
150475 | 05/15/2022 | 0.001 | 4.4923 | 0 | 0 | 0 | 0 | 0 | 24
150475 | 05/16/2022 | 0 | 3.8286 | 0 | 0 | 0 | 0 | 0 | 24
150475 | 05/17/2022 | 2.847 | 3.5092 | 1 | 0.1 | 0 | 0 | 0 | 24
150475 | 05/18/2022 | 0.775 | 4.002 | 1 | 0.2 | 0 | 0 | 0 | 24
150475 | 05/19/2022 | 6.293 | 2.8804 | 2 | 0.3 | 0 | 0 | 0 | 24
150475 | 05/20/2022 | 2.473 | 3.4096 | 1 | 0.2 | 0 | 0 | 0 | 24
150475 | 05/21/2022 | 0.065 | 2.3829 | 0 | 0 | 0 | 0 | 0 | 24
150475 | 05/22/2022 | 0.101 | 2.3638 | 0 | 0 | 0 | 0 | 0 | 24
150475 | 05/23/2022 | 0 | 3.3869 | 0 | 0 | 0 | 0 | 0 | 24
150475 | 05/24/2022 | 0 | 3.6983 | 0 | 0 | 0 | 0 | 0 | 24
150475 | 05/25/2022 | 7.306 | 1.4639 | 5 | 0.7 | 0 | 0 | 0 | 24
150475 | 05/26/2022 | 0.037 | 2.7264 | 0 | 0 | 0 | 0 | 0 | 24
150475 | 05/27/2022 | 0.003 | 4.3103 | 0 | 0 | 0 | 0 | 0 | 24
150475 | 05/28/2022 | 9.717 | 4.6172 | 5 | 0.7 | 0 | 0 | 0 | 24
150475 | 05/29/2022 | 3.231 | 2.3777 | 3 | 0.4 | 0 | 0 | 0 | 24
150475 | 05/30/2022 | 5.454 | 4.8593 | 12 | 1.8 | 0 | 0 | 0 | 24
150475 | 05/31/2022 | 0.936 | 4.0085 | 0 | 0 | 0 | 0 | 0 | 24
150475 | 06/01/2022 | 0 | 4.6448 | 0 | 0 | 0 | 0 | 0 | 24
150475 | 06/02/2022 | 0.005 | 5.3439 | 0 | 0 | 0 | 0 | 0 | 24
150475 | 06/03/2022 | 0 | 4.0006 | 0 | 0 | 0 | 0 | 0 | 24
150475 | 06/04/2022 | 0.074 | 3.9507 | 0 | 0 | 0 | 0 | 0 | 24
150475 | 06/05/2022 | 0.034 | 4.0361 | 0 | 0 | 0 | 0 | 0 | 24
150475 | 06/06/2022 | 0.055 | 4.2356 | 0 | 0 | 0 | 0 | 0 | 24
150475 | 06/07/2022 | 0.341 | 3.3448 | 0 | 0 | 0 | 0 | 0 | 24
150475 | 06/08/2022 | 0.058 | 4.8996 | 0 | 0 | 0 | 0 | 0 | 24
150475 | 06/09/2022 | 0.012 | 4.8901 | 0 | 0 | 0 | 0 | 0 | 24
150475 | 06/10/2022 | 0.525 | 3.2707 | 0 | 0 | 0 | 0 | 0 | 24
150475 | 06/11/2022 | 13.055 | 3.3378 | 3 | 0.4 | 0 | 0 | 0 | 24
150475 | 06/12/2022 | 1.557 | 4.334 | 0 | 0 | 0 | 0 | 0 | 24
150475 | 06/13/2022 | 11.553 | 1.3374 | 3 | 0.3 | 0 | 0 | 0 | 24
150475 | 06/14/2022 | 1.693 | 5.1066 | 0 | 0 | 0 | 0 | 0 | 24
150475 | 06/15/2022 | 26.592 | 3.7028 | 5 | 0.5 | 0 | 0 | 0 | 24
150475 | 06/16/2022 | 0.297 | 5.2289 | 0 | 0 | 0 | 0 | 0 | 24
150475 | 06/17/2022 | 0 | 5.4603 | 0 | 0 | 0 | 0 | 0 | 24
150475 | 06/18/2022 | 0 | 5.3981 | 0 | 0 | 0 | 0 | 0 | 24
150475 | 06/19/2022 | 0.03 | 6.2662 | 0 | 0 | 0 | 0 | 0 | 24
150475 | 06/20/2022 | 0.674 | 5.9643 | 8 | 0.8 | 0 | 0 | 0 | 24
150475 | 06/21/2022 | 0.125 | 6.896 | 2 | 0.2 | 0 | 0 | 0 | 24
150475 | 06/22/2022 | 0.044 | 5.0204 | 0 | 0 | 0 | 0 | 0 | 24
150475 | 06/23/2022 | 0.095 | 6.0654 | 5 | 0.5 | 0 | 0 | 0 | 24
150475 | 06/24/2022 | 1.46 | 5.6688 | 16 | 1.8 | 0 | 0 | 0 | 24
150475 | 06/25/2022 | 3.023 | 5.4813 | 2 | 0.2 | 0 | 0 | 0 | 24
150475 | 06/26/2022 | 0.023 | 4.6286 | 0 | 0 | 0 | 0 | 0 | 24
150475 | 06/27/2022 | 0.334 | 4.9324 | 0 | 0 | 0 | 0 | 0 | 24
150475 | 06/28/2022 | 0.88 | 4.8529 | 3 | 0.3 | 0 | 0 | 0 | 24
150475 | 06/29/2022 | 0.005 | 6.1262 | 0 | 0 | 0 | 0 | 0 | 24
150475 | 06/30/2022 | 6.681 | 6.366 | 1 | 0.1 | 0 | 0 | 0 | 24
150475 | 07/01/2022 | 0 | 5.3562 | 0 | 0 | 0 | 0 | 0 | 24
150475 | 07/02/2022 | 1.053 | 2.8337 | 0 | 0 | 0 | 0 | 0 | 24
150475 | 07/03/2022 | 1.264 | 4.885 | 3 | 0.3 | 0 | 0 | 0 | 24
150475 | 07/04/2022 | 6.981 | 3.9607 | 8 | 0.7 | 0 | 0 | 0 | 24
150475 | 07/05/2022 | 0.116 | 5.456 | 0 | 0 | 0 | 0 | 0 | 24
150475 | 07/06/2022 | 0 | 3.618 | 0 | 0 | 0 | 0 | 0 | 24
150475 | 07/07/2022 | 0.916 | 2.8576 | 1 | 0.1 | 0 | 0 | 0 | 24
150475 | 07/08/2022 | 0.759 | 5.0687 | 0 | 0 | 0 | 0 | 0 | 24
150475 | 07/09/2022 | 0.314 | 4.6854 | 0 | 0 | 0 | 0 | 0 | 24
150475 | 07/10/2022 | 0.809 | 4.929 | 1 | 0.1 | 0 | 0 | 0 | 24
150475 | 07/11/2022 | 2.633 | 4.2068 | 1 | 0.1 | 0 | 0 | 0 | 24
150475 | 07/12/2022 | 0.211 | 5.3799 | 3 | 0.2 | 0 | 0 | 0 | 24
150475 | 07/13/2022 | 0.195 | 4.4267 | 0 | 0 | 0 | 0 | 0 | 24
150475 | 07/14/2022 | 2.547 | 4.9731 | 1 | 0.1 | 0 | 0 | 0 | 24
150475 | 07/15/2022 | 2.398 | 5.3887 | 8 | 0.6 | 0 | 0 | 0 | 24
150475 | 07/16/2022 | 0.256 | 3.943 | 1 | 0.1 | 0 | 0 | 0 | 24
150475 | 07/17/2022 | 1.203 | 5.0767 | 1 | 0.1 | 0 | 0 | 0 | 24
150475 | 07/18/2022 | 0.004 | 6.1047 | 0 | 0 | 0 | 0 | 0 | 24
150475 | 07/19/2022 | 7.516 | 6.064 | 1 | 0.1 | 0 | 0 | 0 | 24
150475 | 07/20/2022 | 0.235 | 4.9341 | 0 | 0 | 0 | 0 | 0 | 24
150475 | 07/21/2022 | 0.021 | 4.9094 | 0 | 0 | 0 | 0 | 0 | 24
150475 | 07/22/2022 | 0.045 | 5.2218 | 0 | 0 | 0 | 0 | 0 | 24
150475 | 07/23/2022 | 11.379 | 3.4159 | 5 | 0.3 | 0 | 0 | 0 | 24
150475 | 07/24/2022 | 0 | 3.9669 | 0 | 0 | 0 | 0 | 0 | 24
150475 | 07/25/2022 | 0 | 3.8562 | 0 | 0 | 0 | 0 | 0 | 24
150475 | 07/26/2022 | 2.732 | 2.6506 | 8 | 0.6 | 0 | 0 | 0 | 24
150475 | 07/27/2022 | 0.051 | 4.9828 | 0 | 0 | 0 | 0 | 0 | 24
150475 | 07/28/2022 | 0.054 | 3.4854 | 0 | 0 | 0 | 0 | 0 | 24
150475 | 07/29/2022 | 0.022 | 3.6342 | 0 | 0 | 0 | 0 | 0 | 24
150475 | 07/30/2022 | 0.032 | 4.4607 | 0 | 0 | 0 | 0 | 0 | 24
150475 | 07/31/2022 | 0.675 | 4.1795 | 1 | 0.1 | 0 | 0 | 0 | 24
150475 | 08/01/2022 | 0 | 3.769 | 0 | 0 | 0 | 0 | 0 | 24
150475 | 08/02/2022 | 0.127 | 3.6509 | 1 | 0 | 0 | 0 | 0 | 24
150475 | 08/03/2022 | 7.721 | 4.338 | 2 | 0.1 | 0 | 0 | 0 | 24
150475 | 08/04/2022 | 0 | 3.4585 | 0 | 0 | 0 | 0 | 0 | 24
150475 | 08/05/2022 | 0.123 | 4.1638 | 0 | 0 | 0 | 0 | 0 | 24
150475 | 08/06/2022 | 43.744 | 3.8153 | 15 | 0.8 | 0 | 0 | 0 | 24
150475 | 08/07/2022 | 13.212 | 4.1682 | 12 | 0.9 | 0 | 0 | 0 | 24
150475 | 08/08/2022 | 0 | 4.3897 | 0 | 0 | 0 | 0 | 0 | 24
150475 | 08/09/2022 | 0 | 4.3109 | 0 | 0 | 0 | 0 | 0 | 24
150475 | 08/10/2022 | 0 | 4.4391 | 0 | 0 | 0 | 0 | 0 | 24
150475 | 08/11/2022 | 0 | 3.8662 | 1 | 0.1 | 0 | 0 | 0 | 24
150475 | 08/12/2022 | 22.958 | 3.1487 | 16 | 1.2 | 0 | 0 | 0 | 24
150475 | 08/13/2022 | 0.659 | 3.5322 | 2 | 0.2 | 0 | 0 | 0 | 24
150475 | 08/14/2022 | 0.004 | 3.0785 | 0 | 0 | 0 | 0 | 0 | 24
150475 | 08/15/2022 | 0.003 | 1.7979 | 0 | 0 | 0 | 0 | 0 | 24
150475 | 08/16/2022 | 0.054 | 3.0675 | 0 | 0 | 0 | 0 | 0 | 24
150475 | 08/17/2022 | 1.163 | 4.3092 | 10 | 0.8 | 0 | 0 | 0 | 24
150475 | 08/18/2022 | 4.083 | 3.5802 | 15 | 1.5 | 0 | 0 | 0 | 24
150475 | 08/19/2022 | 3.721 | 3.8023 | 4 | 0.5 | 0 | 0 | 0 | 24
150475 | 08/20/2022 | 0.837 | 3.8149 | 0 | 0 | 0 | 0 | 0 | 24
150475 | 08/21/2022 | 0 | 3.9245 | 0 | 0 | 0 | 0 | 0 | 24
150475 | 08/22/2022 | 0 | 3.2661 | 0 | 0 | 0 | 0 | 0 | 24
150475 | 08/23/2022 | 0 | 3.9359 | 0 | 0 | 0 | 0 | 0 | 24
150475 | 08/24/2022 | 3.378 | 2.315 | 1 | 0.1 | 0 | 0 | 0 | 24
150475 | 08/25/2022 | 0.172 | 3.0415 | 0 | 0 | 0 | 0 | 0 | 24
150475 | 08/26/2022 | 0.01 | 3.4667 | 1 | 0.1 | 0 | 0 | 0 | 24
150475 | 08/27/2022 | 2.738 | 3.1121 | 11 | 0.9 | 0 | 0 | 0 | 24
150475 | 08/28/2022 | 9.8 | 3.9442 | 7 | 0.7 | 0 | 0 | 0 | 24
150475 | 08/29/2022 | 0.058 | 4.4623 | 0 | 0 | 0 | 0 | 0 | 24
150475 | 08/30/2022 | 0 | 3.8784 | 0 | 0 | 0 | 0 | 0 | 24
150475 | 08/31/2022 | 0 | 3.8813 | 0 | 0 | 0 | 0 | 0 | 24
150475 | 09/01/2022 | 0.001 | 3.7101 | 0 | 0 | 0 | 0 | 0 | 24
150475 | 09/02/2022 | 0.286 | 3.2656 | 0 | 0 | 0 | 0 | 0 | 24
150475 | 09/03/2022 | 0 | 2.4784 | 0 | 0 | 0 | 0 | 0 | 24
150475 | 09/04/2022 | 0 | 2.1689 | 0 | 0 | 0 | 0 | 0 | 24
150475 | 09/05/2022 | 0.032 | 1.9624 | 0 | 0 | 0 | 0 | 0 | 24
150475 | 09/06/2022 | 0.096 | 2.1515 | 0 | 0 | 0 | 0 | 0 | 24
150475 | 09/07/2022 | 0 | 2.3726 | 0 | 0 | 0 | 0 | 0 | 24
150475 | 09/08/2022 | 0 | 2.5954 | 1 | 0 | 0 | 0 | 0 | 24
150475 | 09/09/2022 | 14.748 | 2.2612 | 15 | 0.9 | 0 | 0 | 0 | 24
150475 | 09/10/2022 | 0.99 | 2.7062 | 1 | 0 | 0 | 0 | 0 | 24
150475 | 09/11/2022 | 0 | 2.4878 | 0 | 0 | 0 | 0 | 0 | 24
150475 | 09/12/2022 | 0 | 2.4506 | 0 | 0 | 0 | 0 | 0 | 24
150475 | 09/13/2022 | 0 | 2.3576 | 0 | 0 | 0 | 0 | 0 | 24
150475 | 12/31/2022 | 0.892 | -0.0056 | 0 | 0 | 0.9 | 1049.7 | 0 | 24
150475 | 09/15/2022 | 2.306 | 2.1176 | 3 | 0.2 | 0 | 0 | 0 | 24
150475 | 09/16/2022 | 6.428 | 1.989 | 3 | 0.2 | 0 | 0 | 0 | 24
150475 | 09/17/2022 | 0.406 | 2.6392 | 4 | 0.4 | 0 | 0 | 0 | 24
150475 | 09/18/2022 | 0.077 | 2.07 | 0 | 0 | 0 | 0 | 0 | 24
150475 | 09/19/2022 | 0.002 | 2.5548 | 0 | 0 | 0 | 0 | 0 | 24
150475 | 09/20/2022 | 0.184 | 2.6303 | 1 | 0 | 0 | 0 | 0 | 24
150475 | 09/21/2022 | 0 | 1.7211 | 0 | 0 | 0 | 0 | 0 | 24
150475 | 09/22/2022 | 0 | 1.4572 | 0 | 0 | 0 | 0 | 0 | 24
150475 | 09/23/2022 | 5.308 | 1.2497 | 8 | 0.6 | 0 | 0 | 0 | 24
150475 | 09/24/2022 | 0.699 | 1.759 | 0 | 0 | 0 | 0 | 0 | 24
150475 | 09/25/2022 | 0.022 | 2.0066 | 0 | 0 | 0 | 0 | 0 | 24
150475 | 09/26/2022 | 0 | 1.3922 | 0 | 0 | 0 | 0 | 0 | 24
150475 | 09/27/2022 | 0 | 1.1715 | 0 | 0 | 0 | 0 | 0 | 24
150475 | 09/28/2022 | 0 | 1.202 | 0 | 0 | 0 | 0 | 0 | 24
150475 | 09/29/2022 | 0.009 | 1.3475 | 0 | 0 | 0 | 0 | 0 | 24
150475 | 09/30/2022 | 0.303 | 1.5753 | 0 | 0 | 0 | 0 | 0 | 24
150475 | 10/01/2022 | 0.207 | 1.2332 | 0 | 0 | 0 | 0 | 0 | 24
150475 | 10/02/2022 | 0.722 | 1.3321 | 0 | 0 | 0 | 0 | 0 | 24
150475 | 10/03/2022 | 3.296 | 0.9742 | 0 | 0 | 0 | 0 | 0 | 24
150475 | 10/04/2022 | 0.012 | 0.4891 | 0 | 0 | 0 | 0 | 0 | 24
150475 | 10/05/2022 | 1.063 | 1.1743 | 0 | 0 | 0 | 0 | 0 | 24
150475 | 10/06/2022 | 0.222 | 0.9766 | 0 | 0 | 0 | 0 | 0 | 24
150475 | 10/07/2022 | 0.065 | 0.646 | 0 | 0 | 0 | 0 | 0 | 24
150475 | 10/08/2022 | 0 | 0.8375 | 0 | 0 | 0 | 0 | 0 | 24
150475 | 10/09/2022 | 0.091 | 0.6841 | 0 | 0 | 0 | 0 | 0 | 24
150475 | 10/10/2022 | 0.019 | 0.8379 | 0 | 0 | 0 | 0 | 0 | 24
150475 | 10/11/2022 | 0.396 | 1.2465 | 0 | 0 | 0 | 0 | 0 | 24
150475 | 10/12/2022 | 6.343 | 1.4961 | 4 | 0.3 | 0 | 0 | 0 | 24
150475 | 10/13/2022 | 0.138 | 0.7198 | 0 | 0 | 0 | 0 | 0 | 24
150475 | 10/14/2022 | 2.592 | 0.7151 | 1 | 0.1 | 1.5 | 16.9 | 0 | 24
150475 | 10/15/2022 | 0.008 | 0.9736 | 0 | 0 | 0 | 10.4 | 0 | 24
150475 | 10/16/2022 | 0.011 | 0.6323 | 0 | 0 | 0 | 2.2 | 0 | 24
150475 | 10/17/2022 | 0 | 0.5105 | 0 | 0 | 0 | 1 | 0 | 24
150475 | 10/18/2022 | 0 | 0.4315 | 0 | 0 | 0 | 0.6 | 0 | 24
150475 | 10/19/2022 | 0 | 0.3862 | 0 | 0 | 0 | 0.2 | 0 | 24
150475 | 10/20/2022 | 0 | 0.3813 | 0 | 0 | 0 | 0 | 0 | 24
150475 | 10/21/2022 | 0 | 0.6074 | 0 | 0 | 0 | 0 | 0 | 24
150475 | 10/22/2022 | 0 | 0.6364 | 0 | 0 | 0 | 0 | 0 | 24
150475 | 10/23/2022 | 5.908 | 0.917 | 1 | 0.1 | 0 | 0 | 0 | 24
150475 | 10/24/2022 | 4.712 | 1.0423 | 2 | 0.1 | 0 | 0 | 0 | 24
150475 | 10/25/2022 | 0.003 | 0.5208 | 0 | 0 | 0 | 0 | 0 | 24
150475 | 10/26/2022 | 0 | 0.4202 | 0 | 0 | 0 | 0 | 0 | 24
150475 | 10/27/2022 | 1.189 | 0.2762 | 0 | 0 | 0 | 0 | 0 | 24
150475 | 10/28/2022 | 0 | 0.5741 | 0 | 0 | 0 | 0 | 0 | 24
150475 | 10/29/2022 | 0 | 0.5983 | 0 | 0 | 0 | 0 | 0 | 24
150475 | 10/30/2022 | 0 | 0.5071 | 0 | 0 | 0 | 0 | 0 | 24
150475 | 10/31/2022 | 0 | 0.6094 | 0 | 0 | 0 | 0 | 0 | 24
150475 | 11/01/2022 | 0 | 0.5302 | 0 | 0 | 0 | 0 | 0 | 24
150475 | 11/02/2022 | 0 | 0.7005 | 0 | 0 | 0 | 0 | 0 | 24
150475 | 11/03/2022 | 3.092 | 0.5955 | 3 | 0.2 | 0 | 0 | 0 | 24
150475 | 11/04/2022 | 2.907 | 0.6943 | 1 | 0.1 | 0.3 | 1 | 0 | 24
150475 | 11/05/2022 | 0.012 | 0.2569 | 0 | 0 | 0 | 1 | 0 | 24
150475 | 11/06/2022 | 1.425 | 0.9079 | 1 | 0 | 0 | 0.6 | 0 | 24
150475 | 11/07/2022 | 0 | 0.2808 | 0 | 0 | 0 | 1 | 0 | 24
150475 | 11/08/2022 | 11.346 | 0.3661 | 8 | 0.6 | 0 | 0.7 | 0 | 24
150475 | 11/09/2022 | 21.232 | 0.8357 | 18 | 1.6 | 0 | 0.1 | 0 | 24
150475 | 11/10/2022 | 14.275 | 0.8886 | 11 | 1.3 | 0 | 0 | 0 | 24
150475 | 11/11/2022 | 0.662 | 0.498 | 0 | 0 | 0.7 | 0 | 0 | 24
150475 | 11/12/2022 | 0.136 | 0.485 | 0 | 0 | 0.1 | 0 | 0 | 24
150475 | 11/13/2022 | 0.013 | 0.3895 | 0 | 0 | 0 | 0 | 0 | 24
150475 | 11/14/2022 | 2.533 | 0.2976 | 0 | 0 | 2.5 | 25.1 | 0 | 24
150475 | 11/15/2022 | 4.5 | 0.073 | 0 | 0 | 4.5 | 97.9 | 0 | 24
150475 | 11/16/2022 | 0.883 | 0.319 | 0 | 0 | 0.9 | 152.6 | 0 | 24

## MERRA_PRECIP_MONTH
MERRA_ID | YEAR | MONTH | PRECIPITATION | EVAPORATION | PRECIP_DAYS
150475 | 1980 | 1 | 44.681 | 5.822 | 31
150475 | 1981 | 1 | 11.146 | 4.703 | 31
150475 | 1982 | 1 | 56.034 | 4.559 | 31
150475 | 1989 | 4 | 86.76 | 38.594 | 30
150475 | 1983 | 1 | 31.511 | 3.917 | 31
150475 | 1984 | 1 | 36.556 | 3.498 | 31
150475 | 1985 | 1 | 20.785 | 6.337 | 31
150475 | 1986 | 1 | 41.45 | 5.531 | 31
150475 | 1987 | 1 | 22.009 | 7.058 | 31
150475 | 1988 | 1 | 35.871 | 4.516 | 31
150475 | 1989 | 1 | 24.287 | 4.35 | 31
150475 | 1990 | 1 | 7.256 | 6.305 | 31
150475 | 1991 | 1 | 16.362 | 6.112 | 31
150475 | 1992 | 1 | 24.13 | 3.958 | 31
150475 | 1993 | 1 | 37.394 | 4.096 | 31
150475 | 1994 | 1 | 31.94 | 4.333 | 31
150475 | 1995 | 1 | 26.129 | 6.331 | 31
150475 | 1996 | 1 | 63.706 | 3.901 | 31
150475 | 1997 | 1 | 78.892 | 4.977 | 31
150475 | 1998 | 1 | 41.67 | 5.099 | 31
150475 | 1999 | 1 | 40.772 | 4.7 | 31
150475 | 2000 | 1 | 23.966 | 5.323 | 31
150475 | 2001 | 1 | 32.79 | 4.34 | 31
150475 | 2002 | 1 | 10.149 | 6.04 | 31
150475 | 2003 | 1 | 9.82 | 6.303 | 31
150475 | 2004 | 1 | 26.14 | 4.419 | 31
150475 | 2005 | 1 | 57.182 | 5.07 | 31
150475 | 2006 | 1 | 22.186 | 5.39 | 31
150475 | 2007 | 1 | 13.309 | 5.45 | 31
150475 | 2008 | 1 | 13.625 | 4.979 | 31
150475 | 2009 | 1 | 22.353 | 3.896 | 31
150475 | 2010 | 1 | 29.885 | 4.542 | 31
150475 | 2011 | 1 | 33.431 | 4.317 | 31
150475 | 2012 | 1 | 14.923 | 7.131 | 31
150475 | 2013 | 1 | 24.594 | 6.021 | 31
150475 | 2014 | 1 | 37.355 | 5.339 | 31
150475 | 2015 | 1 | 13.729 | 6.764 | 31
150475 | 2016 | 1 | 20.171 | 6.646 | 31
150475 | 2017 | 1 | 28.084 | 4.842 | 31
150475 | 2018 | 1 | 18.546 | 5.807 | 31
150475 | 2019 | 1 | 24.641 | 5.46 | 31
150475 | 1980 | 2 | 25.945 | 8.87 | 29
150475 | 1981 | 2 | 72.068 | 9.6 | 28
150475 | 1982 | 2 | 20.563 | 7.453 | 28
150475 | 1983 | 2 | 18.951 | 7.569 | 28
150475 | 1984 | 2 | 22.216 | 10.544 | 29
150475 | 1985 | 2 | 17.1 | 10.843 | 28
150475 | 1986 | 2 | 30.3 | 8.062 | 28
150475 | 1987 | 2 | 7.603 | 15.551 | 28
150475 | 1988 | 2 | 10.273 | 9.511 | 29
150475 | 1989 | 2 | 18.252 | 10.572 | 28
150475 | 1990 | 2 | 18.414 | 9.895 | 28
150475 | 1991 | 2 | 41.116 | 10.266 | 28
150475 | 1992 | 2 | 18.111 | 11.07 | 29
150475 | 1993 | 2 | 13.533 | 9.404 | 28
150475 | 1994 | 2 | 26.61 | 7.404 | 28
150475 | 1995 | 2 | 24.291 | 10.62 | 28
150475 | 1996 | 2 | 28.207 | 10.319 | 29
150475 | 1997 | 2 | 19.041 | 8.82 | 28
150475 | 1998 | 2 | 35.539 | 8.727 | 28
150475 | 1999 | 2 | 24.321 | 10.756 | 28
150475 | 2000 | 2 | 41.478 | 9.829 | 29
150475 | 2001 | 2 | 53.759 | 8.733 | 28
150475 | 2002 | 2 | 51.56 | 11.241 | 28
150475 | 2003 | 2 | 23.675 | 10.826 | 28
150475 | 2004 | 2 | 36.08 | 7.671 | 29
150475 | 2005 | 2 | 28.192 | 8.897 | 28
150475 | 2006 | 2 | 11.791 | 8.762 | 28
150475 | 2007 | 2 | 43.737 | 7.71 | 28
150475 | 2008 | 2 | 20.264 | 10.149 | 29
150475 | 2009 | 2 | 33.41 | 8.888 | 28
150475 | 2010 | 2 | 24.834 | 8.995 | 28
150475 | 2011 | 2 | 31.16 | 7.869 | 28
150475 | 2012 | 2 | 49.058 | 10.418 | 29
150475 | 2013 | 2 | 42.35 | 9.147 | 28
150475 | 2014 | 2 | 42.909 | 8.707 | 28
150475 | 2015 | 2 | 16.06 | 9.629 | 28
150475 | 2016 | 2 | 36.116 | 13.32 | 29
150475 | 2017 | 2 | 41.811 | 15.575 | 28
150475 | 2018 | 2 | 40.864 | 10.357 | 28
150475 | 2019 | 2 | 55.666 | 7.853 | 28
150475 | 1980 | 3 | 45.4 | 22.261 | 31
150475 | 1981 | 3 | 23.827 | 25.313 | 31
150475 | 1982 | 3 | 64.226 | 26.754 | 31
150475 | 1983 | 3 | 96.328 | 26.722 | 31
150475 | 1984 | 3 | 29.33 | 29.998 | 31
150475 | 1985 | 3 | 94.281 | 32.841 | 31
150475 | 1986 | 3 | 48.076 | 32.104 | 31
150475 | 1987 | 3 | 21.774 | 34.171 | 31
150475 | 1988 | 3 | 72.965 | 24.419 | 31
150475 | 1989 | 3 | 60.852 | 19.638 | 31
150475 | 1990 | 3 | 78.021 | 23.301 | 31
150475 | 1991 | 3 | 84.034 | 25.488 | 31
150475 | 1992 | 3 | 51.209 | 28.118 | 31
150475 | 1993 | 3 | 52.735 | 22.505 | 31
150475 | 1994 | 3 | 42.992 | 33.348 | 31
150475 | 1995 | 3 | 117.222 | 24.579 | 31
150475 | 1996 | 3 | 59.398 | 27.09 | 31
150475 | 1997 | 3 | 53.127 | 24.087 | 31
150475 | 1998 | 3 | 115.285 | 21.918 | 31
150475 | 1999 | 3 | 38.126 | 30.726 | 31
150475 | 2000 | 3 | 34.93 | 26.813 | 31
150475 | 2001 | 3 | 30.28 | 19.839 | 31
150475 | 2002 | 3 | 71.387 | 24.513 | 31
150475 | 2003 | 3 | 43.679 | 24.148 | 31
150475 | 2004 | 3 | 65.428 | 18.533 | 31
150475 | 2005 | 3 | 30.772 | 19.113 | 31
150475 | 2006 | 3 | 57.986 | 17.093 | 31
150475 | 2007 | 3 | 97.849 | 22.346 | 31
150475 | 2008 | 3 | 49.61 | 22.563 | 31
150475 | 2009 | 3 | 129.241 | 23.545 | 31
150475 | 2010 | 3 | 32.978 | 26.155 | 31
150475 | 2011 | 3 | 84.627 | 26.048 | 31
150475 | 2012 | 3 | 58.248 | 32.839 | 31
150475 | 2013 | 3 | 75.77 | 24.514 | 31
150475 | 2014 | 3 | 50.783 | 19.875 | 31
150475 | 2015 | 3 | 10.338 | 28.042 | 31
150475 | 2016 | 3 | 79.718 | 28.203 | 31
150475 | 2017 | 3 | 25.851 | 32.556 | 31
150475 | 2018 | 3 | 55.918 | 30.698 | 31
150475 | 2019 | 3 | 36.616 | 28.684 | 31
150475 | 1980 | 4 | 48.778 | 50.779 | 30
150475 | 1981 | 4 | 95.248 | 46.645 | 30
150475 | 1982 | 4 | 113.562 | 52.413 | 30
150475 | 1983 | 4 | 59.552 | 56.265 | 30
150475 | 1984 | 4 | 85.752 | 63.075 | 30
150475 | 1985 | 4 | 104 | 59.221 | 30
150475 | 1986 | 4 | 179.089 | 65.297 | 30
150475 | 1987 | 4 | 6.894 | 72.991 | 30
150475 | 1988 | 4 | 25.637 | 42.359 | 30
150475 | 1996 | 7 | 49.463 | 144.198 | 31
150475 | 1990 | 4 | 68.574 | 39.818 | 30
150475 | 1991 | 4 | 158.858 | 53.386 | 30
150475 | 1992 | 4 | 86.557 | 46.174 | 30
150475 | 1993 | 4 | 73.509 | 46.81 | 30
150475 | 1994 | 4 | 88.973 | 65.62 | 30
150475 | 1995 | 4 | 110.933 | 49.465 | 30
150475 | 1996 | 4 | 36.201 | 52.408 | 30
150475 | 1997 | 4 | 33.462 | 52.309 | 30
150475 | 1998 | 4 | 42.223 | 65.475 | 30
150475 | 1999 | 4 | 70.037 | 51.837 | 30
150475 | 2000 | 4 | 38.51 | 44.769 | 30
150475 | 2001 | 4 | 266.652 | 56.93 | 30
150475 | 2002 | 4 | 72.463 | 52.261 | 30
150475 | 2003 | 4 | 94.22 | 51.635 | 30
150475 | 2004 | 4 | 51.869 | 42.605 | 30
150475 | 2005 | 4 | 92.887 | 41.856 | 30
150475 | 2006 | 4 | 91.093 | 42.507 | 30
150475 | 2007 | 4 | 53.494 | 48.093 | 30
150475 | 2008 | 4 | 150.802 | 44.63 | 30
150475 | 2009 | 4 | 39.857 | 49.835 | 30
150475 | 2010 | 4 | 31.853 | 58.721 | 30
150475 | 2011 | 4 | 154.346 | 58.694 | 30
150475 | 2012 | 4 | 95.331 | 52.603 | 30
150475 | 2013 | 4 | 131.838 | 40.426 | 30
150475 | 2014 | 4 | 167.114 | 41.672 | 30
150475 | 2015 | 4 | 61.8 | 50.92 | 30
150475 | 2016 | 4 | 65.692 | 51.106 | 30
150475 | 2017 | 4 | 145.378 | 52.586 | 30
150475 | 2018 | 4 | 56.746 | 53.331 | 30
150475 | 2019 | 4 | 204.226 | 56.462 | 30
150475 | 1980 | 5 | 36.287 | 78.336 | 31
150475 | 1981 | 5 | 77.423 | 79.395 | 31
150475 | 1982 | 5 | 160.782 | 91.649 | 31
150475 | 1983 | 5 | 153.726 | 92.276 | 31
150475 | 1984 | 5 | 63.638 | 114.72 | 31
150475 | 1985 | 5 | 97.451 | 114.652 | 31
150475 | 1986 | 5 | 99.416 | 126.643 | 31
150475 | 1987 | 5 | 118.874 | 108.09 | 31
150475 | 1988 | 5 | 33.817 | 90.655 | 31
150475 | 1989 | 5 | 52.1 | 86.37 | 31
150475 | 1990 | 5 | 119.543 | 86.042 | 31
150475 | 1991 | 5 | 146.017 | 102.603 | 31
150475 | 1992 | 5 | 36.015 | 106.179 | 31
150475 | 1993 | 5 | 193.804 | 87.258 | 31
150475 | 1994 | 5 | 65.063 | 119.42 | 31
150475 | 1995 | 5 | 122.686 | 96.503 | 31
150475 | 1996 | 5 | 82.594 | 95.956 | 31
150475 | 1997 | 5 | 36.25 | 87.03 | 31
150475 | 1998 | 5 | 71.278 | 112.898 | 31
150475 | 1999 | 5 | 266.058 | 100.9 | 31
150475 | 2000 | 5 | 86.911 | 84.809 | 31
150475 | 2001 | 5 | 97.993 | 94.601 | 31
150475 | 2002 | 5 | 47.172 | 79.836 | 31
150475 | 2003 | 5 | 136.566 | 92.87 | 31
150475 | 2004 | 5 | 249.744 | 69.944 | 31
150475 | 2005 | 5 | 96.142 | 66.783 | 31
150475 | 2006 | 5 | 46.791 | 68.611 | 31
150475 | 2007 | 5 | 75.568 | 77.988 | 31
150475 | 2008 | 5 | 53.745 | 83.097 | 31
150475 | 2009 | 5 | 33.126 | 85.763 | 31
150475 | 2010 | 5 | 65.828 | 95.257 | 31
150475 | 2011 | 5 | 111.31 | 101.577 | 31
150475 | 2012 | 5 | 209.292 | 113.049 | 31
150475 | 2013 | 5 | 119.09 | 73.553 | 31
150475 | 2014 | 5 | 135.366 | 94.1 | 31
150475 | 2015 | 5 | 102.469 | 77.584 | 31
150475 | 2016 | 5 | 68.389 | 98.546 | 31
150475 | 2017 | 5 | 194.884 | 101.419 | 31
150475 | 2018 | 5 | 124.224 | 107.384 | 31
150475 | 2019 | 5 | 161.334 | 101.437 | 31
150475 | 1980 | 6 | 94.396 | 126.001 | 30
150475 | 1981 | 6 | 67.676 | 125.673 | 30
150475 | 1982 | 6 | 45.659 | 121.069 | 30
150475 | 1983 | 6 | 71.45 | 132.433 | 30
150475 | 1984 | 6 | 221.35 | 138.697 | 30
150475 | 1985 | 6 | 77.065 | 135.876 | 30
150475 | 1986 | 6 | 213.718 | 141.13 | 30
150475 | 1987 | 6 | 49.142 | 143.198 | 30
150475 | 1988 | 6 | 14.02 | 79.988 | 30
150475 | 1989 | 6 | 86.234 | 108.134 | 30
150475 | 1990 | 6 | 217.633 | 143.287 | 30
150475 | 1991 | 6 | 77.964 | 138.695 | 30
150475 | 1992 | 6 | 99.07 | 118.099 | 30
150475 | 1993 | 6 | 297.576 | 125.98 | 30
150475 | 1994 | 6 | 127.947 | 129.455 | 30
150475 | 1995 | 6 | 90.201 | 132.529 | 30
150475 | 1996 | 6 | 155.421 | 132.823 | 30
150475 | 1997 | 6 | 97.477 | 131.688 | 30
150475 | 1998 | 6 | 385.189 | 119.369 | 30
150475 | 1999 | 6 | 175.942 | 129.591 | 30
150475 | 2000 | 6 | 135.101 | 118.217 | 30
150475 | 2001 | 6 | 114.521 | 137.637 | 30
150475 | 2002 | 6 | 105.744 | 135.7 | 30
150475 | 2003 | 6 | 123.199 | 118.497 | 30
150475 | 2004 | 6 | 113.124 | 128.014 | 30
150475 | 2005 | 6 | 185.569 | 114.912 | 30
150475 | 2006 | 6 | 74.773 | 86.903 | 30
150475 | 2007 | 6 | 15.957 | 101.823 | 30
150475 | 2008 | 6 | 142.916 | 128.88 | 30
150475 | 2009 | 6 | 73.953 | 107.523 | 30
150475 | 2010 | 6 | 383.65 | 125.544 | 30
150475 | 2011 | 6 | 163.155 | 137.908 | 30
150475 | 2012 | 6 | 120.002 | 157.917 | 30
150475 | 2013 | 6 | 146.563 | 118.678 | 30
150475 | 2014 | 6 | 256.394 | 147.66 | 30
150475 | 2015 | 6 | 100.614 | 128.349 | 30
150475 | 2016 | 6 | 77.416 | 135.387 | 30
150475 | 2017 | 6 | 103.665 | 143.968 | 30
150475 | 2018 | 6 | 221.547 | 126.536 | 30
150475 | 2019 | 6 | 162.937 | 137.385 | 30
150475 | 1980 | 7 | 60.16 | 122.951 | 31
150475 | 1981 | 7 | 57.854 | 127.348 | 31
150475 | 1982 | 7 | 254.525 | 147.79 | 31
150475 | 1983 | 7 | 46.014 | 154.432 | 31
150475 | 1984 | 7 | 81.806 | 164.757 | 31
150475 | 1985 | 7 | 77.901 | 156.335 | 31
150475 | 1986 | 7 | 90.983 | 166.207 | 31
150475 | 1987 | 7 | 175.071 | 133.857 | 31
150475 | 1988 | 7 | 15.002 | 76.792 | 31
150475 | 1989 | 7 | 28.824 | 113.902 | 31
150475 | 1990 | 7 | 168.486 | 144.874 | 31
150475 | 1991 | 7 | 83.695 | 160.12 | 31
150475 | 1992 | 7 | 158.789 | 129.105 | 31
150475 | 1993 | 7 | 155.921 | 146.944 | 31
150475 | 1994 | 7 | 133.389 | 143.109 | 31
150475 | 1995 | 7 | 115.145 | 153.816 | 31
150475 | 2003 | 10 | 35.321 | 25.832 | 31
150475 | 1997 | 7 | 279.378 | 143.289 | 31
150475 | 1998 | 7 | 28.948 | 160.911 | 31
150475 | 1999 | 7 | 147.512 | 169.233 | 31
150475 | 2000 | 7 | 170.443 | 138.696 | 31
150475 | 2001 | 7 | 59.519 | 150.191 | 31
150475 | 2002 | 7 | 89.263 | 166.259 | 31
150475 | 2003 | 7 | 50.67 | 155.365 | 31
150475 | 2004 | 7 | 175.869 | 130.95 | 31
150475 | 2005 | 7 | 32.549 | 92.729 | 31
150475 | 2006 | 7 | 7.461 | 61.037 | 31
150475 | 2007 | 7 | 35.608 | 68.707 | 31
150475 | 2008 | 7 | 26.123 | 137.503 | 31
150475 | 2009 | 7 | 82.36 | 111.699 | 31
150475 | 2010 | 7 | 108.688 | 157.06 | 31
150475 | 2011 | 7 | 121.95 | 170.07 | 31
150475 | 2012 | 7 | 23.187 | 161.976 | 31
150475 | 2013 | 7 | 66.091 | 141.921 | 31
150475 | 2014 | 7 | 45.4 | 151.43 | 31
150475 | 2015 | 7 | 138.43 | 152.445 | 31
150475 | 2016 | 7 | 72.127 | 148.739 | 31
150475 | 2017 | 7 | 38.389 | 153.88 | 31
150475 | 2018 | 7 | 150.696 | 161.82 | 31
150475 | 2019 | 7 | 165.325 | 158.787 | 31
150475 | 1980 | 8 | 99.487 | 104.46 | 31
150475 | 1981 | 8 | 134.935 | 92.108 | 31
150475 | 1982 | 8 | 70.963 | 102.066 | 31
150475 | 1983 | 8 | 64.162 | 123.179 | 31
150475 | 1984 | 8 | 86.896 | 133.37 | 31
150475 | 1985 | 8 | 188.755 | 123.533 | 31
150475 | 1986 | 8 | 151.769 | 136.449 | 31
150475 | 1987 | 8 | 68.417 | 107.529 | 31
150475 | 1988 | 8 | 107.14 | 99.559 | 31
150475 | 1989 | 8 | 49.102 | 83.537 | 31
150475 | 1990 | 8 | 114.293 | 117.842 | 31
150475 | 1991 | 8 | 84.292 | 130.59 | 31
150475 | 1992 | 8 | 64.527 | 108.35 | 31
150475 | 1993 | 8 | 90.897 | 126.948 | 31
150475 | 1994 | 8 | 221.754 | 119.82 | 31
150475 | 1995 | 8 | 112.166 | 126.242 | 31
150475 | 1996 | 8 | 63.622 | 117.656 | 31
150475 | 1997 | 8 | 71.369 | 127.434 | 31
150475 | 1998 | 8 | 44.097 | 119.37 | 31
150475 | 1999 | 8 | 72.768 | 127.991 | 31
150475 | 2000 | 8 | 39.197 | 94.017 | 31
150475 | 2001 | 8 | 48.848 | 121.937 | 31
150475 | 2002 | 8 | 161.498 | 132.667 | 31
150475 | 2003 | 8 | 20.086 | 98.544 | 31
150475 | 2004 | 8 | 64.06 | 86.553 | 31
150475 | 2005 | 8 | 11.067 | 61.914 | 31
150475 | 2006 | 8 | 90.582 | 62.128 | 31
150475 | 2007 | 8 | 121.54 | 69.967 | 31
150475 | 2008 | 8 | 118.027 | 90.762 | 31
150475 | 2009 | 8 | 103.77 | 113.793 | 31
150475 | 2010 | 8 | 54.014 | 136.559 | 31
150475 | 2011 | 8 | 39.989 | 138.723 | 31
150475 | 2012 | 8 | 41.448 | 99.349 | 31
150475 | 2013 | 8 | 33.606 | 81.537 | 31
150475 | 2014 | 8 | 71.368 | 113.207 | 31
150475 | 2015 | 8 | 121.091 | 115.693 | 31
150475 | 2016 | 8 | 65.674 | 128.235 | 31
150475 | 2017 | 8 | 189.3 | 117.636 | 31
150475 | 2018 | 8 | 41.589 | 105.719 | 31
150475 | 2019 | 8 | 62.376 | 135.787 | 31
150475 | 1980 | 9 | 103.456 | 67.804 | 30
150475 | 1981 | 9 | 38.933 | 59.24 | 30
150475 | 1982 | 9 | 71.659 | 69.929 | 30
150475 | 1983 | 9 | 158.385 | 79.042 | 30
150475 | 1984 | 9 | 41.191 | 69.123 | 30
150475 | 1985 | 9 | 218.41 | 73.948 | 30
150475 | 1986 | 9 | 218.69 | 79.077 | 30
150475 | 1987 | 9 | 43.173 | 58.967 | 30
150475 | 1988 | 9 | 140.9 | 54.825 | 30
150475 | 1989 | 9 | 58.931 | 66.226 | 30
150475 | 1990 | 9 | 30.164 | 73.733 | 30
150475 | 1991 | 9 | 63.763 | 72.156 | 30
150475 | 1992 | 9 | 89.897 | 66.749 | 30
150475 | 1993 | 9 | 104.497 | 70.475 | 30
150475 | 1994 | 9 | 69.592 | 76.158 | 30
150475 | 1995 | 9 | 55.707 | 71.334 | 30
150475 | 1996 | 9 | 26.293 | 53.372 | 30
150475 | 1997 | 9 | 70.874 | 75.293 | 30
150475 | 1998 | 9 | 29.81 | 68.32 | 30
150475 | 1999 | 9 | 32.928 | 76.644 | 30
150475 | 2000 | 9 | 29.721 | 47.561 | 30
150475 | 2001 | 9 | 33.144 | 59.988 | 30
150475 | 2002 | 9 | 57.075 | 86.683 | 30
150475 | 2003 | 9 | 76.983 | 59.072 | 30
150475 | 2004 | 9 | 180.736 | 72.896 | 30
150475 | 2005 | 9 | 148.508 | 63.154 | 30
150475 | 2006 | 9 | 53.239 | 40.701 | 30
150475 | 2007 | 9 | 179.817 | 57.011 | 30
150475 | 2008 | 9 | 80.897 | 60.779 | 30
150475 | 2009 | 9 | 26.176 | 56.564 | 30
150475 | 2010 | 9 | 317.701 | 71.826 | 30
150475 | 2011 | 9 | 11.026 | 77.327 | 30
150475 | 2012 | 9 | 6.038 | 42.464 | 30
150475 | 2013 | 9 | 70.8 | 52.804 | 30
150475 | 2014 | 9 | 37.5 | 72.641 | 30
150475 | 2015 | 9 | 65.565 | 75.517 | 30
150475 | 2016 | 9 | 143.536 | 81.39 | 30
150475 | 2017 | 9 | 79.024 | 77.08 | 30
150475 | 2018 | 9 | 130.88 | 72.743 | 30
150475 | 2019 | 9 | 125.635 | 83.058 | 30
150475 | 1980 | 10 | 66.193 | 24.787 | 31
150475 | 1981 | 10 | 104.724 | 31.334 | 31
150475 | 1982 | 10 | 132.543 | 34.91 | 31
150475 | 1983 | 10 | 97.423 | 36.594 | 31
150475 | 1984 | 10 | 114.217 | 40.152 | 31
150475 | 1985 | 10 | 85.95 | 38.612 | 31
150475 | 1986 | 10 | 42.55 | 41.411 | 31
150475 | 1987 | 10 | 14.695 | 20.551 | 31
150475 | 1988 | 10 | 18.592 | 20.463 | 31
150475 | 1989 | 10 | 11.504 | 21.738 | 31
150475 | 1990 | 10 | 99.946 | 33.94 | 31
150475 | 1991 | 10 | 48.887 | 31.378 | 31
150475 | 1992 | 10 | 50.407 | 29.096 | 31
150475 | 1993 | 10 | 24.691 | 37.058 | 31
150475 | 1994 | 10 | 67.863 | 42.651 | 31
150475 | 1995 | 10 | 109.889 | 39.593 | 31
150475 | 1996 | 10 | 78.047 | 30.958 | 31
150475 | 1997 | 10 | 37.628 | 37.887 | 31
150475 | 1998 | 10 | 53.191 | 30.243 | 31
150475 | 1999 | 10 | 40.934 | 30.748 | 31
150475 | 2000 | 10 | 29.988 | 22.783 | 31
150475 | 2001 | 10 | 35.977 | 26.529 | 31
150475 | 2002 | 10 | 129.751 | 32.104 | 31
150475 | 2019 | 12 | 63.883 | 3.534 | 31
150475 | 2004 | 10 | 86.483 | 26.328 | 31
150475 | 2005 | 10 | 58.638 | 27.482 | 31
150475 | 2006 | 10 | 15.476 | 17.943 | 31
150475 | 2007 | 10 | 121.873 | 38.229 | 31
150475 | 2008 | 10 | 42.517 | 30.934 | 31
150475 | 2009 | 10 | 133.408 | 25.712 | 31
150475 | 2010 | 10 | 45.315 | 41.513 | 31
150475 | 2011 | 10 | 22.679 | 41.036 | 31
150475 | 2012 | 10 | 28.641 | 15.881 | 31
150475 | 2013 | 10 | 109.866 | 32.141 | 31
150475 | 2014 | 10 | 24.24 | 30.372 | 31
150475 | 2015 | 10 | 58.909 | 33.26 | 31
150475 | 2016 | 10 | 82.564 | 38.093 | 31
150475 | 2017 | 10 | 185.503 | 46.781 | 31
150475 | 2018 | 10 | 137.18 | 29.864 | 31
150475 | 2019 | 10 | 112.436 | 45.781 | 31
150475 | 1980 | 11 | 11.27 | 8.717 | 30
150475 | 1981 | 11 | 47.043 | 11.17 | 30
150475 | 1982 | 11 | 59.216 | 11.089 | 30
150475 | 1983 | 11 | 108.697 | 13.289 | 30
150475 | 1984 | 11 | 8.413 | 13.746 | 30
150475 | 1985 | 11 | 56.559 | 14.436 | 30
150475 | 1986 | 11 | 36.789 | 17.218 | 30
150475 | 1987 | 11 | 55.792 | 9.496 | 30
150475 | 1988 | 11 | 97.505 | 9.072 | 30
150475 | 1989 | 11 | 41.246 | 8.995 | 30
150475 | 1990 | 11 | 22.267 | 13.257 | 30
150475 | 1991 | 11 | 122.605 | 10.565 | 30
150475 | 1992 | 11 | 40.63 | 10.91 | 30
150475 | 1993 | 11 | 55.828 | 12.88 | 30
150475 | 1994 | 11 | 43.451 | 16.051 | 30
150475 | 1995 | 11 | 35.598 | 13.281 | 30
150475 | 1996 | 11 | 114.946 | 8.923 | 30
150475 | 1997 | 11 | 34.158 | 11.681 | 30
150475 | 1998 | 11 | 52.118 | 10.23 | 30
150475 | 1999 | 11 | 8.652 | 13.126 | 30
150475 | 2000 | 11 | 137.257 | 14.087 | 30
150475 | 2001 | 11 | 83.563 | 13.142 | 30
150475 | 2002 | 11 | 6.791 | 11.891 | 30
150475 | 2003 | 11 | 47.041 | 11.528 | 30
150475 | 2004 | 11 | 29.603 | 10.183 | 30
150475 | 2005 | 11 | 51.321 | 9.69 | 30
150475 | 2006 | 11 | 19.422 | 5.177 | 30
150475 | 2007 | 11 | 6.724 | 10.603 | 30
150475 | 2008 | 11 | 38.959 | 11.402 | 30
150475 | 2009 | 11 | 36.935 | 12.453 | 30
150475 | 2010 | 11 | 53.901 | 16.728 | 30
150475 | 2011 | 11 | 18.238 | 12.172 | 30
150475 | 2012 | 11 | 23.622 | 7.813 | 30
150475 | 2013 | 11 | 29.622 | 10.811 | 30
150475 | 2014 | 11 | 60.162 | 12.618 | 30
150475 | 2015 | 11 | 91.149 | 17.324 | 30
150475 | 2016 | 11 | 54.9 | 16.766 | 30
150475 | 2017 | 11 | 34.665 | 13.834 | 30
150475 | 2018 | 11 | 42.192 | 12.22 | 30
150475 | 2019 | 11 | 69.266 | 15.607 | 30
150475 | 1980 | 12 | 11.061 | 5.039 | 31
150475 | 1981 | 12 | 41.494 | 4.455 | 31
150475 | 1982 | 12 | 76.946 | 5.029 | 31
150475 | 1983 | 12 | 37.42 | 3.056 | 31
150475 | 1984 | 12 | 42.757 | 7.648 | 31
150475 | 1985 | 12 | 37.042 | 4.742 | 31
150475 | 1986 | 12 | 12.574 | 8.957 | 31
150475 | 1987 | 12 | 49.891 | 3.499 | 31
150475 | 1988 | 12 | 27.57 | 5.238 | 31
150475 | 1989 | 12 | 12.546 | 4.258 | 31
150475 | 1990 | 12 | 16.407 | 6.606 | 31
150475 | 1991 | 12 | 24.342 | 3.668 | 31
150475 | 1992 | 12 | 34.861 | 5.499 | 31
150475 | 1993 | 12 | 38.061 | 4.289 | 31
150475 | 1994 | 12 | 14.067 | 4.859 | 31
150475 | 1995 | 12 | 53.823 | 5.478 | 31
150475 | 1996 | 12 | 56.344 | 3.725 | 31
150475 | 1997 | 12 | 8.326 | 5.523 | 31
150475 | 1998 | 12 | 27.184 | 7.071 | 31
150475 | 1999 | 12 | 9.623 | 5.678 | 31
150475 | 2000 | 12 | 36.386 | 5.791 | 31
150475 | 2001 | 12 | 20.425 | 6.459 | 31
150475 | 2002 | 12 | 16.362 | 6.123 | 31
150475 | 2003 | 12 | 28.809 | 5.713 | 31
150475 | 2004 | 12 | 35.26 | 6.12 | 31
150475 | 2005 | 12 | 38.326 | 3.459 | 31
150475 | 2006 | 12 | 47.434 | 3.094 | 31
150475 | 2007 | 12 | 57.134 | 3.541 | 31
150475 | 2008 | 12 | 58.224 | 4.511 | 31
150475 | 2009 | 12 | 55.799 | 6.035 | 31
150475 | 2010 | 12 | 67.287 | 4.202 | 31
150475 | 2011 | 12 | 19.025 | 6.371 | 31
150475 | 2012 | 12 | 45.189 | 3.427 | 31
150475 | 2013 | 12 | 65.72 | 4.302 | 31
150475 | 2014 | 12 | 39.363 | 5.008 | 31
150475 | 2015 | 12 | 48.195 | 6.371 | 31
150475 | 2016 | 12 | 43.275 | 8.837 | 31
150475 | 2017 | 12 | 21.914 | 7.995 | 31
150475 | 2018 | 12 | 43.637 | 6.785 | 31
150475 | 2020 | 1 | 34.173 | 4.807 | 31
150475 | 2021 | 1 | 28.377 | 5.386 | 31
150475 | 2022 | 1 | 20.039 | 5.685 | 31
150475 | 2020 | 2 | 9.53 | 9.841 | 29
150475 | 2021 | 2 | 36.916 | 10.055 | 28
150475 | 2022 | 2 | 33.111 | 11.725 | 28
150475 | 2020 | 3 | 76.365 | 35.307 | 31
150475 | 2021 | 3 | 58.095 | 35.151 | 31
150475 | 2022 | 3 | 70.634 | 25.651 | 31
150475 | 2020 | 4 | 62.227 | 67.081 | 30
150475 | 2021 | 4 | 86.246 | 50.789 | 30
150475 | 2022 | 4 | 183.174 | 41.638 | 30
150475 | 2020 | 5 | 126.023 | 104.555 | 31
150475 | 2021 | 5 | 99.563 | 92.61 | 31
150475 | 2022 | 5 | 69.316 | 99.506 | 31
150475 | 2020 | 6 | 107.178 | 156.042 | 30
150475 | 2021 | 6 | 51.708 | 134.64 | 30
150475 | 2022 | 6 | 69.225 | 144.791 | 30
150475 | 2020 | 7 | 43.031 | 161.667 | 31
150475 | 2021 | 7 | 53.714 | 107.925 | 31
150475 | 2022 | 7 | 44.421 | 138.911 | 31
150475 | 2020 | 8 | 57.147 | 126.162 | 31
150475 | 2021 | 8 | 84.768 | 86.45 | 31
150475 | 2022 | 8 | 114.565 | 113.729 | 31
150475 | 2020 | 9 | 23.066 | 62.744 | 30
150475 | 2021 | 9 | 122.323 | 70.497 | 30
150475 | 2022 | 9 | 31.91 | 63.701 | 30
150475 | 2020 | 10 | 83.196 | 32.006 | 31
150475 | 2021 | 10 | 82.795 | 30.931 | 31
150475 | 2022 | 10 | 26.997 | 23.387 | 31
150475 | 2020 | 11 | 51.55 | 16.059 | 30
150475 | 2021 | 11 | 30.976 | 11.658 | 30
150475 | 2022 | 11 | 73.6 | 12.678 | 30
150475 | 2020 | 12 | 32.114 | 5.714 | 31
150475 | 2021 | 12 | 99.206 | 5.971 | 31
150475 | 2022 | 12 | 60.812 | 5.239 | 31
150475 | 2023 | 1 | 56.955 | 4.315 | 31
150475 | 2023 | 2 | 60.472 | 9.198 | 28
150475 | 2023 | 3 | 90.52 | 20.189 | 31
150475 | 2023 | 4 | 199.441 | 53.937 | 30
150475 | 2023 | 5 | 23.388 | 110.079 | 31
150475 | 2023 | 6 | 155.244 | 130.514 | 30
150475 | 2023 | 7 | 19.888 | 128.971 | 31
150475 | 2023 | 8 | 40.313 | 95.137 | 31
150475 | 2023 | 9 | 51.393 | 49.799 | 30
150475 | 2023 | 10 | 117.427 | 35.656 | 31
150475 | 2023 | 11 | 9.718 | 12.558 | 30
150475 | 2023 | 12 | 107.221 | 5.561 | 31
150475 | 2024 | 1 | 12.821 | 5.989 | 31
150475 | 2024 | 2 | 24.965 | 14.428 | 29
150475 | 2024 | 3 | 49.967 | 28.25 | 31
150475 | 2024 | 4 | 137.895 | 56.688 | 30
150475 | 2024 | 5 | 336.354 | 116.662 | 31
150475 | 2024 | 6 | 310.032 | 146.496 | 30
150475 | 2024 | 7 | 187.535 | 153.274 | 31
150475 | 2024 | 8 | 108.72 | 132.067 | 31
150475 | 2024 | 9 | 14.175 | 94.344 | 30
150475 | 2024 | 10 | 40.771 | 38.075 | 31
150475 | 2024 | 11 | 55.662 | 15.197 | 30
150475 | 2024 | 12 | 23.454 | 6.593 | 31

## MERRA_PRECIP_YEAR
MERRA_ID | YEAR | PRECIPITATION | EVAPORATION | PRECIP_DAYS
150475 | 1980 | 647.114 | 625.827 | 366
150475 | 1981 | 772.371 | 616.984 | 365
150475 | 1982 | 1126.678 | 674.71 | 365
150475 | 1983 | 943.619 | 728.774 | 365
150475 | 1984 | 834.122 | 789.328 | 366
150475 | 1985 | 1075.299 | 771.376 | 365
150475 | 1986 | 1165.404 | 828.086 | 365
150475 | 1987 | 633.335 | 714.958 | 365
150475 | 1988 | 599.292 | 517.397 | 366
150475 | 1989 | 530.638 | 566.314 | 365
150475 | 1990 | 961.004 | 698.9 | 365
150475 | 1991 | 951.935 | 745.027 | 365
150475 | 1992 | 754.203 | 663.307 | 366
150475 | 1993 | 1138.446 | 694.647 | 365
150475 | 1994 | 933.641 | 762.228 | 365
150475 | 1995 | 973.79 | 729.771 | 365
150475 | 1996 | 814.242 | 681.329 | 366
150475 | 1997 | 819.982 | 710.018 | 365
150475 | 1998 | 926.532 | 729.631 | 365
150475 | 1999 | 927.673 | 751.93 | 365
150475 | 2000 | 803.888 | 612.695 | 366
150475 | 2001 | 877.471 | 700.326 | 365
150475 | 2002 | 819.215 | 745.318 | 365
150475 | 2003 | 690.069 | 660.333 | 365
150475 | 2004 | 1114.396 | 604.216 | 366
150475 | 2005 | 831.153 | 515.059 | 365
150475 | 2006 | 538.234 | 419.346 | 365
150475 | 2007 | 822.61 | 511.468 | 365
150475 | 2008 | 795.709 | 630.189 | 366
150475 | 2009 | 770.388 | 605.706 | 365
150475 | 2010 | 1215.934 | 747.102 | 365
150475 | 2011 | 810.936 | 782.112 | 365
150475 | 2012 | 714.979 | 704.867 | 366
150475 | 2013 | 915.91 | 595.855 | 365
150475 | 2014 | 967.954 | 702.629 | 365
150475 | 2015 | 828.349 | 701.898 | 365
150475 | 2016 | 809.578 | 755.268 | 366
150475 | 2017 | 1088.468 | 768.152 | 365
150475 | 2018 | 1064.019 | 723.264 | 365
150475 | 2019 | 1244.341 | 779.835 | 365
150475 | 2020 | 705.6 | 781.985 | 366
150475 | 2021 | 834.687 | 642.063 | 365
150475 | 2022 | 797.804 | 686.641 | 365
150475 | 2023 | 931.98 | 655.914 | 365
150475 | 2024 | 1302.351 | 808.063 | 366

## TABLE DICTIONARY
TABLE_NAME | TABLE_ALIAS | TABLE_DESCRIPTION | CLASSIFICATION_NAME | CLASSIFICATION_DESCRIPTION
SECTION_SHOULDER_LAYERS_MV | Section Shoulder Information | The SECTION_SHOULDER_LAYERS_MV contails the shoulders only and layer data for a section as define by cell, lane and year of construction. | Pavement Structure | Contains information about the pavement structure of lane layers and shoulders.</br></br><b>Note</b>: The SECTION_IDs of the shoulders are not linked with corresponding sections. All records will be shown in the Section Shoulder Information table irrespective of filters application.
SECTION_LANE_LAYERS_MV | Section Lane Information | The SECTION_LANE_LAYERS_MV contails the driving lanes and layer data for a section as define by cell, lane and year of construction. | Pavement Structure | Contains information about the pavement structure of lane layers and shoulders.</br></br><b>Note</b>: The SECTION_IDs of the shoulders are not linked with corresponding sections. All records will be shown in the Section Shoulder Information table irrespective of filters application.
MERRA_PRECIP_DAY | Precipitation Daily | Contains daily total for each year for precipitation and evaporation. | Precipitation | Contains hourly precipitation and evaporation and calculated daily, monthly, and annual total precipitation and evaporation values.</br></br><b>Note</b>: Due to large size, the hourly precipitation data will be downloaded as a compressed file.
MERRA_PRECIP_MONTH | Precipitation Monthly | Contains monthly total for each year for precipitation and evaporation. | Precipitation | Contains hourly precipitation and evaporation and calculated daily, monthly, and annual total precipitation and evaporation values.</br></br><b>Note</b>: Due to large size, the hourly precipitation data will be downloaded as a compressed file.
MERRA_PRECIP_YEAR | Precipitation Annual | Contains annual totals for each year for precipitation and evaporation. | Precipitation | Contains hourly precipitation and evaporation and calculated daily, monthly, and annual total precipitation and evaporation values.</br></br><b>Note</b>: Due to large size, the hourly precipitation data will be downloaded as a compressed file.

## DATA DICTIONARY
TABLE_NAME | FIELD_NAME | FIELD_ALIAS | FIELD_DESCRIPTION | UNITS | UNIT_SYSTEM
SECTION_SHOULDER_LAYERS_MV | SECTION_ID | Section ID | SECTION_ID is a unique id composite key to identify each cell construction event by CELL-LANE-YEAR of construction. From the CELL table.
SECTION_SHOULDER_LAYERS_MV | CELL | Cell | MnROAD Cell Number (test section). From the CELL table CELL_NUMBER. | IN | US CUSTOMARY
SECTION_SHOULDER_LAYERS_MV | LANE_NAME | Lane Name | Name of lane (driving, passing, shoulder, inside, outside, etc). From the SECTION table.
SECTION_SHOULDER_LAYERS_MV | LAYER_NUM | Layer Number | Layer number beginning at 1 for subgrade and increasing with each layer. FROM the LAYER table.
SECTION_SHOULDER_LAYERS_MV | BASIC_MATERIAL | Basic Material | General material type. From the MATERIAL table BASIC MATERIAL based on LAYER.MATERIAL_ID.
SECTION_SHOULDER_LAYERS_MV | DESCRIPTION | Material Description | Material description. From the MATERIAL table DESCRIPTION based on LAYER.MATERIAL_ID
SECTION_SHOULDER_LAYERS_MV | LAYER_THICKNESS_MM | Layer Thickness MM | Thickness of layer measued in MM.
SECTION_SHOULDER_LAYERS_MV | LAYER_THICKNESS_IN | Layer Thickness In | Thickness of layer, converted from MM to inches. From the LAYER table THICKNESS. | IN | US CUSTOMARY
SECTION_SHOULDER_LAYERS_MV | CONSTRUCT_START_DATE | Construction Start Date | Date construction started for that layer. From the LAYER table.
SECTION_SHOULDER_LAYERS_MV | CONSTRUCT_END_DATE | Construction End Date | Date construction ended for that layer. From the LAYER table.
SECTION_SHOULDER_LAYERS_MV | LAYER_DEMOLISHED_DATE | Layer Demolished Date | Date the layer was demolished and no longer exists. From the LAYER table.
SECTION_SHOULDER_LAYERS_MV | LAYER_ID | Layer Id | LAYED ID is a unique Id of the Layer.
SECTION_SHOULDER_LAYERS_MV | LAYER_ID_BEFORE | Layer Id Before | Layer ID corresponding to the layer prior to maintenance or demolition.
SECTION_SHOULDER_LAYERS_MV | MATERIAL_ID | Material Id | Material ID associated with the layer
SECTION_LANE_LAYERS_MV | SECTION_ID | Section ID | SECTION_ID is a unique id composite key to identify each cell construction event by CELL-LANE-YEAR of construction. From the CELL table.
SECTION_LANE_LAYERS_MV | CELL | Cell | MnROAD Cell Number (test section). From the CELL table CELL_NUMBER.
SECTION_LANE_LAYERS_MV | LANE_NAME | LANE NAME | Name of lane (driving, passing, shoulder, etc). From the SECTION table.
SECTION_LANE_LAYERS_MV | LAYER_NUM | Layer Number | Layer number beginning at 1 for subgrade and increasing with each layer. FROM the LAYER table.
SECTION_LANE_LAYERS_MV | BASIC_MATERIAL | BASIC MATERIAL | General material type. From the MATERIAL table BASIC MATERIAL based on LAYER.MATERIAL_ID.
SECTION_LANE_LAYERS_MV | DESCRIPTION | DESCRIPTION | Material description. From the MATERIAL table DESCRIPTION based on LAYER.MATERIAL_ID
SECTION_LANE_LAYERS_MV | LANE_SURFACE | LANE SURFACE | Type of surface material used on the cell. Values Flexible (Hma, Composite), Rigid (PCC, RCC), Unbound (Agg). From the SECTION table.
SECTION_LANE_LAYERS_MV | LAYER_THICKNESS_MM | Layer Thickness MM | Thickness of layer measured in MM.
SECTION_LANE_LAYERS_MV | LAYER_THICKNESS_IN | Layer Thickness In | Thickness of layer, converted from MM to inches. From the LAYER table THICKNESS. | IN | US CUSTOMARY
SECTION_LANE_LAYERS_MV | CONSTRUCT_START_DATE | Construction Start Date | Date construction started for that layer. From the LAYER table.
SECTION_LANE_LAYERS_MV | CONSTRUCT_END_DATE | Construction End Date | Date construction ended for that layer. From the LAYER table.
SECTION_LANE_LAYERS_MV | LAYER_DEMOLISHED_DATE | Layer Demolished Date | Date the layer was demolished and no longer exists. From the LAYER table.
SECTION_LANE_LAYERS_MV | LAYER_ID | LAYER ID | Unique Layer Identification.
SECTION_LANE_LAYERS_MV | LAYER_ID_BEFORE | Layer Id before | Layer ID corresponding to the layer prior to maintenance or demolition.
SECTION_LANE_LAYERS_MV | MATERIAL_ID | Material Id | Material ID associated with the layer.
MERRA_PRECIP_DAY | MERRA_ID | MERRA CELL GRID Identifier
MERRA_PRECIP_DAY | DAY | DAY
MERRA_PRECIP_DAY | PRECIPITATION | PRECIPITATION
MERRA_PRECIP_DAY | EVAPORATION | EVAPORATION
MERRA_PRECIP_DAY | INFILTRATION | INFILTRATION
MERRA_PRECIP_DAY | RUNOFF | RUNOFF
MERRA_PRECIP_DAY | SNOWFALL | SNOWFALL
MERRA_PRECIP_DAY | SNOW_MASS | SNOW MASS
MERRA_PRECIP_DAY | SNOW_MELT | SNOW MELT
MERRA_PRECIP_DAY | PRECIP_HRS | Precipitation Hours
MERRA_PRECIP_MONTH | MERRA_ID | MERRA CELL GRID Identifier
MERRA_PRECIP_MONTH | YEAR | YEAR
MERRA_PRECIP_MONTH | MONTH | MONTH
MERRA_PRECIP_MONTH | PRECIPITATION | PRECIPITATION
MERRA_PRECIP_MONTH | EVAPORATION | EVAPORATION
MERRA_PRECIP_MONTH | PRECIP_DAYS | PRECIP_DAYS
MERRA_PRECIP_YEAR | MERRA_ID | MERRA CELL GRID Identifier
MERRA_PRECIP_YEAR | YEAR | YEAR
MERRA_PRECIP_YEAR | PRECIPITATION | PRECIPITATION
MERRA_PRECIP_YEAR | EVAPORATION | EVAPORATION
MERRA_PRECIP_YEAR | PRECIP_DAYS | PRECIP_DAYS