## SECTION_SHOULDER_LAYERS_MV
SECTION_ID | CELL | LANE_NAME | LAYER_NUM | BASIC_MATERIAL | DESCRIPTION | LAYER_THICKNESS_MM | LAYER_THICKNESS_IN | CONSTRUCT_START_DATE | CONSTRUCT_END_DATE | LAYER_DEMOLISHED_DATE | LAYER_ID | LAYER_ID_BEFORE | MATERIAL_ID
1-DS-1991 | 1 | Driving Shoulder | 1 | Clay | Clay - Subgrade - R=12 | 0 | 0 | 08/30/1991 | 07/08/1992 |  | 82 |  | 24
1-DS-1991 | 1 | Driving Shoulder | 2 | Aggregate | Class 4 Special gradation for MnROAD - Base | 838 | 33 | 07/17/1993 | 07/29/1993 |  | 83 |  | 5
1-DS-1991 | 1 | Driving Shoulder | 3 | Aggregate | Class 5 Shouldering Aggregate | 102 | 4 | 10/01/1993 | 10/01/1993 |  | 84 |  | 14
1-DS-1991 | 1 | Driving Shoulder | 4 | Asphalt | Hot Mix Asphalt - Shoulder Mix | 51 | 2 | 10/05/1993 | 10/05/1993 | 07/26/2017 | 85 |  | 116
1-PS-1991 | 1 | Passing Shoulder | 1 | Clay | Clay - Subgrade - R=12 | 0 | 0 | 08/30/1991 | 07/08/1992 |  | 102 |  | 24
1-PS-1991 | 1 | Passing Shoulder | 2 | Aggregate | Class 4 Special gradation for MnROAD - Base | 838 | 33 | 07/17/1993 | 07/29/1993 |  | 103 |  | 5
1-PS-1991 | 1 | Passing Shoulder | 3 | Aggregate | Class 5 Shouldering Aggregate | 102 | 4 | 10/01/1993 | 10/01/1993 |  | 104 |  | 14
1-PS-1991 | 1 | Passing Shoulder | 4 | Asphalt | Hot Mix Asphalt - Shoulder Mix | 51 | 2 | 10/05/1993 | 10/05/1993 | 07/26/2017 | 106 |  | 116
2-DS-1991 | 2 | Driving Shoulder | 1 | Clay | Clay - Subgrade - R=12 | 0 | 0 | 08/30/1991 | 07/08/1992 |  | 109 |  | 24
2-DS-1991 | 2 | Driving Shoulder | 2 | Aggregate | Class 4 Special gradation for MnROAD - Base | 711 | 28 | 07/17/1993 | 07/27/1993 |  | 110 |  | 5
2-DS-1991 | 2 | Driving Shoulder | 3 | Aggregate | Class 3 Shouldering | 102 | 4 | 08/04/1993 | 08/04/1993 |  | 111 |  | 13336
2-DS-1991 | 2 | Driving Shoulder | 4 | Aggregate | Class 5 Shouldering Aggregate | 102 | 4 | 09/30/1993 | 09/30/1993 |  | 112 |  | 14
2-DS-1991 | 2 | Driving Shoulder | 5 | Asphalt | Hot Mix Asphalt - Shoulder Mix | 51 | 2 | 10/01/1993 | 10/01/1993 | 07/15/2008 | 113 |  | 116
2-DS-2003 | 2 | Driving Shoulder | 1 | Clay | Clay - Subgrade - R=12 | 0 | 0 | 08/30/1991 | 07/08/1992 |  | 29371 | 109 | 24
2-DS-2003 | 2 | Driving Shoulder | 2 | Aggregate | Class 4 Special gradation for MnROAD - Base | 711 | 28 | 07/17/1993 | 07/27/1993 |  | 29372 | 110 | 5
2-DS-2003 | 2 | Driving Shoulder | 3 | Aggregate | Class 3 Shouldering | 102 | 4 | 08/04/1993 | 08/04/1993 |  | 29373 | 111 | 13336
2-DS-2003 | 2 | Driving Shoulder | 4 | Aggregate | Class 5 Shouldering Aggregate | 102 | 4 | 09/30/1993 | 09/30/1993 |  | 29374 | 112 | 14
2-DS-2003 | 2 | Driving Shoulder | 5 | Asphalt | Hot Mix Asphalt - Shoulder Mix | 51 | 2 | 10/01/1993 | 10/01/1993 | 07/15/2008 | 29375 | 113 | 116
2-DS-2003 | 2 | Driving Shoulder | 6 | Asphalt | Microsurfacing - Applied Using MiniMac machine | 13 | 0.5 | 08/15/2003 | 08/15/2003 | 07/15/2008 | 29376 |  | 49
2-DS-2008 | 2 | Driving Shoulder | 1 | Clay | Clay - Subgrade - R=12 | 0 | 0 | 08/30/1991 | 07/08/1992 |  | 29380 | 29371 | 24
2-DS-2008 | 2 | Driving Shoulder | 2 | Aggregate | Class 4 Special gradation for MnROAD - Base | 711 | 28 | 07/17/1993 | 07/27/1993 |  | 29381 | 29372 | 5
2-DS-2008 | 2 | Driving Shoulder | 3 | Aggregate | Class 3 Shouldering | 102 | 4 | 08/04/1993 | 08/04/1993 |  | 29382 | 29373 | 13336
2-DS-2008 | 2 | Driving Shoulder | 4 | Aggregate | Class 5 Shouldering Aggregate | 102 | 4 | 09/30/1993 | 09/30/1993 |  | 29383 | 29374 | 14
2-DS-2008 | 2 | Driving Shoulder | 5 | Reclaimed | Full Depth Reclamation - HMA+ Gravel + Engineered Emulsion | 102 | 4 | 07/21/2008 | 07/21/2008 | 04/01/2022 | 17344 |  | 19
2-DS-2008 | 2 | Driving Shoulder | 6 | Asphalt | Microsurfacing - Applied Using MiniMac machine | 19 | 0.75 | 10/09/2008 | 10/09/2008 | 04/01/2022 | 17347 |  | 49
2-PS-1991 | 2 | Passing Shoulder | 1 | Clay | Clay - Subgrade - R=12 | 0 | 0 | 08/30/1991 | 07/08/1992 |  | 131 |  | 24
2-PS-1991 | 2 | Passing Shoulder | 2 | Aggregate | Class 4 Special gradation for MnROAD - Base | 711 | 28 | 07/17/1993 | 07/27/1993 | 07/15/2008 | 132 |  | 5
2-PS-1991 | 2 | Passing Shoulder | 3 | Aggregate | Class 3 Shouldering | 102 | 4 | 08/04/1993 | 08/04/1993 | 07/15/2008 | 133 |  | 13336
2-PS-1991 | 2 | Passing Shoulder | 4 | Aggregate | Class 5 Shouldering Aggregate | 102 | 4 | 09/30/1993 | 09/30/1993 | 07/15/2008 | 134 |  | 14
2-PS-1991 | 2 | Passing Shoulder | 5 | Asphalt | Hot Mix Asphalt - Shoulder Mix | 51 | 2 | 10/01/1993 | 10/01/1993 | 07/15/2008 | 135 |  | 116
2-PS-2003 | 2 | Passing Shoulder | 1 | Clay | Clay - Subgrade - R=12 | 0 | 0 | 08/30/1991 | 07/08/1992 |  | 29358 | 131 | 24
2-PS-2003 | 2 | Passing Shoulder | 2 | Aggregate | Class 4 Special gradation for MnROAD - Base | 711 | 28 | 07/17/1993 | 07/27/1993 | 07/15/2008 | 29359 | 132 | 5
2-PS-2003 | 2 | Passing Shoulder | 3 | Aggregate | Class 3 Shouldering | 102 | 4 | 08/04/1993 | 08/04/1993 | 07/15/2008 | 29360 | 133 | 13336
2-PS-2003 | 2 | Passing Shoulder | 4 | Aggregate | Class 5 Shouldering Aggregate | 102 | 4 | 09/30/1993 | 09/30/1993 | 07/15/2008 | 29361 | 134 | 14
2-PS-2003 | 2 | Passing Shoulder | 5 | Asphalt | Hot Mix Asphalt - Shoulder Mix | 51 | 2 | 10/01/1993 | 10/01/1993 | 07/15/2008 | 29362 | 135 | 116
2-PS-2003 | 2 | Passing Shoulder | 6 | Asphalt | Microsurfacing - Applied Using MiniMac machine | 13 | 0.5 | 08/15/2003 | 08/15/2003 | 07/15/2008 | 29363 |  | 49
2-PS-2008 | 2 | Passing Shoulder | 1 | Clay | Clay - Subgrade - R=12 | 0 | 0 | 08/30/1991 | 07/08/1992 |  | 29378 | 29358 | 24
2-PS-2008 | 2 | Passing Shoulder | 2 | Aggregate | Class 4 Special gradation for MnROAD - Base | 660 | 26 | 07/17/1993 | 07/16/2008 |  | 21196 | 29359 | 5
2-PS-2008 | 2 | Passing Shoulder | 3 | Reclaimed | Full Depth Reclamation - 50% HMA + 50% Gravel Blend | 152 | 6 | 07/18/2008 | 07/18/2008 |  | 17342 |  | 18
2-PS-2008 | 2 | Passing Shoulder | 4 | Reclaimed | Full Depth Reclamation - HMA+ Gravel + Engineered Emulsion | 152 | 6 | 07/21/2008 | 07/21/2008 |  | 17343 |  | 19
2-PS-2008 | 2 | Passing Shoulder | 5 | Asphalt | Hot Mix Asphalt - SemMaterials | 51 | 2 | 09/17/2008 | 09/17/2008 |  | 17345 |  | 61
2-PS-2008 | 2 | Passing Shoulder | 6 | Asphalt | Ultra Thin Bonded Wearing Course - Novachip | 19 | 0.75 | 09/29/2008 | 09/29/2008 | 04/01/2022 | 17346 |  | 141
3-DS-1990 | 3 | Driving Shoulder | 1 | Clay | Clay - Subgrade - R=12 | 0 | 0 | 11/14/1990 | 07/08/1992 |  | 15584 |  | 24
3-DS-1990 | 3 | Driving Shoulder | 2 | Aggregate | Class 3 Special gradation for MnROAD - Base | 838 | 33 | 07/09/1993 | 07/09/1993 |  | 15586 |  | 4
3-DS-1990 | 3 | Driving Shoulder | 3 | Aggregate | Class 5 Special gradation for MnROAD - Base | 102 | 4 | 08/03/1993 | 08/03/1993 | 07/15/2008 | 15588 |  | 7
3-DS-1990 | 3 | Driving Shoulder | 4 | Aggregate | Class 5 Shouldering Aggregate | 102 | 4 | 09/24/1993 | 09/24/1993 | 07/15/2008 | 15590 |  | 14
3-DS-1990 | 3 | Driving Shoulder | 5 | Asphalt | Hot Mix Asphalt - Shoulder Mix | 51 | 2 | 09/29/1993 | 09/29/1993 | 07/15/2008 | 17108 |  | 116
3-DS-2008 | 3 | Driving Shoulder | 1 | Clay | Clay - Subgrade - R=12 | 0 | 0 | 11/14/1990 | 07/08/1992 |  | 30381 | 15584 | 24
3-DS-2008 | 3 | Driving Shoulder | 2 | Aggregate | Class 3 Special gradation for MnROAD - Base | 838 | 33 | 07/09/1993 | 07/09/1993 |  | 30382 | 15586 | 4
3-DS-2008 | 3 | Driving Shoulder | 3 | Aggregate | Class 5 Special gradation for MnROAD - Base | 102 | 4 | 08/03/1993 | 08/03/1993 |  | 30383 | 15588 | 7
3-DS-2008 | 3 | Driving Shoulder | 4 | Aggregate | Class 5 Shouldering Aggregate | 102 | 4 | 09/24/1993 | 09/24/1993 |  | 30384 | 15590 | 14
3-DS-2008 | 3 | Driving Shoulder | 5 | Reclaimed | Full Depth Reclamation - HMA+ Gravel + Engineered Emulsion | 102 | 4 | 07/18/2008 | 07/18/2008 |  | 17120 |  | 19
3-DS-2008 | 3 | Driving Shoulder | 6 | Asphalt | Microsurfacing - Applied Using MiniMac machine | 19 | 0.75 | 10/09/2008 | 10/09/2008 |  | 17122 |  | 49
3-PS-1990 | 3 | Passing Shoulder | 1 | Clay | Clay - Subgrade - R=12 | 0 | 0 | 11/14/1990 | 07/08/1992 |  | 15583 |  | 24
3-PS-1990 | 3 | Passing Shoulder | 2 | Aggregate | Class 3 Special gradation for MnROAD - Base | 838 | 33 | 07/09/1993 | 07/09/1993 |  | 15587 |  | 4
3-PS-1990 | 3 | Passing Shoulder | 3 | Aggregate | Class 5 Special gradation for MnROAD - Base | 102 | 4 | 08/03/1993 | 08/03/1993 | 07/15/2008 | 15589 |  | 7
3-PS-1990 | 3 | Passing Shoulder | 4 | Aggregate | Class 5 Shouldering Aggregate | 102 | 4 | 09/24/1993 | 09/24/1993 | 07/15/2008 | 15585 |  | 14
3-PS-1990 | 3 | Passing Shoulder | 5 | Asphalt | Hot Mix Asphalt - Shoulder Mix | 51 | 2 | 09/29/1993 | 09/29/1993 | 07/15/2008 | 17109 |  | 116
3-PS-2008 | 3 | Passing Shoulder | 1 | Clay | Clay - Subgrade - R=12 | 0 | 0 | 11/14/1990 | 07/08/1992 |  | 30375 | 15583 | 24
3-PS-2008 | 3 | Passing Shoulder | 2 | Aggregate | Class 3 Special gradation for MnROAD - Base | 838 | 33 | 07/09/1993 | 07/09/1993 |  | 30376 | 15587 | 4
3-PS-2008 | 3 | Passing Shoulder | 3 | Aggregate | Class 5 Special gradation for MnROAD - Base | 51 | 2 | 08/03/1993 | 08/03/1993 |  | 30377 | 15589 | 7
3-PS-2008 | 3 | Passing Shoulder | 4 | Reclaimed | Full Depth Reclamation - 75% HMA + 25% Gravel Blend | 51 | 2 | 07/18/2008 | 07/18/2008 |  | 17121 |  | 17164
3-PS-2008 | 3 | Passing Shoulder | 5 | Reclaimed | Full Depth Reclamation - HMA+ Gravel + Engineered Emulsion | 152 | 6 | 07/21/2008 | 07/21/2008 |  | 17123 |  | 19
3-PS-2008 | 3 | Passing Shoulder | 6 | Asphalt | Hot Mix Asphalt - SemMaterials | 51 | 2 | 09/17/2008 | 09/17/2008 |  | 17335 |  | 61
3-PS-2008 | 3 | Passing Shoulder | 7 | Asphalt | Ultra Thin Bonded Wearing Course - Novachip | 25 | 1 | 09/29/2008 | 09/29/2008 |  | 17336 |  | 141
4-DS-1991 | 4 | Driving Shoulder | 1 | Clay | Clay - Subgrade - R=12 | 0 | 0 | 08/28/1991 | 08/10/1992 | 07/08/2008 | 165 |  | 24
4-DS-1991 | 4 | Driving Shoulder | 2 | Aggregate | Class 3 Shouldering | 102 | 4 | 09/29/1992 | 09/29/1992 | 07/08/2008 | 18134 |  | 13336
4-DS-1991 | 4 | Driving Shoulder | 3 | Aggregate | Class 5 Shouldering Aggregate | 76 | 3 | 09/30/1992 | 09/30/1992 | 07/08/2008 | 166 |  | 14
4-DS-1991 | 4 | Driving Shoulder | 4 | Asphalt | Hot Mix Asphalt - Shoulder Mix | 51 | 2 | 10/02/1992 | 10/02/1992 | 07/08/2008 | 167 |  | 116
4-DS-2008 | 4 | Driving Shoulder | 1 | Clay | Clay - Subgrade - R=12 | 0 | 0 | 07/08/2008 | 07/08/2008 |  | 15598 |  | 24
4-DS-2008 | 4 | Driving Shoulder | 2 | Aggregate | Class 5 Shouldering Aggregate | 178 | 7 | 07/18/2008 | 07/18/2008 |  | 15602 |  | 14
4-DS-2008 | 4 | Driving Shoulder | 3 | Reclaimed | Full Depth Reclamation - HMA+ Gravel + Engineered Emulsion | 102 | 4 | 07/21/2008 | 07/21/2008 | 04/01/2022 | 15603 |  | 19
4-DS-2008 | 4 | Driving Shoulder | 4 | Asphalt | Microsurfacing - Applied Using MiniMac machine | 25 | 1 | 10/09/2008 | 10/09/2008 | 04/01/2022 | 15604 |  | 49
4-PS-1991 | 4 | Passing Shoulder | 1 | Clay | Clay - Subgrade - R=12 | 0 | 0 | 08/28/1991 | 08/10/1992 | 07/08/2008 | 181 |  | 24
4-PS-1991 | 4 | Passing Shoulder | 2 | Aggregate | Class 3 Shouldering | 102 | 4 | 09/29/1992 | 09/29/1992 | 07/08/2008 | 183 |  | 13336
4-PS-1991 | 4 | Passing Shoulder | 3 | Aggregate | Class 5 Shouldering Aggregate | 76 | 3 | 09/30/1992 | 09/30/1992 | 07/08/2008 | 13364 |  | 14
4-PS-1991 | 4 | Passing Shoulder | 4 | Asphalt | Hot Mix Asphalt - Shoulder Mix | 51 | 2 | 10/02/1992 | 10/02/1992 | 07/08/2008 | 13365 |  | 116
4-PS-2008 | 4 | Passing Shoulder | 1 | Clay | Clay - Subgrade - R=12 | 0 | 0 | 07/08/2008 | 07/08/2008 |  | 15597 |  | 24
4-PS-2008 | 4 | Passing Shoulder | 2 | Reclaimed | Full Depth Reclamation - HMA + Clay + Class C Fly Ash | 229 | 9 | 07/17/2008 | 07/17/2008 |  | 15599 |  | 17065
4-PS-2008 | 4 | Passing Shoulder | 3 | Reclaimed | Full Depth Reclamation - HMA + Engineered Emulsion | 203 | 8 | 07/21/2008 | 07/21/2008 |  | 15600 |  | 17064
4-PS-2008 | 4 | Passing Shoulder | 4 | Asphalt | Hot Mix Asphalt - SemMaterials | 51 | 2 | 09/17/2008 | 09/17/2008 | 04/01/2022 | 15601 |  | 61
4-PS-2008 | 4 | Passing Shoulder | 5 | Asphalt | Hot Mix Asphalt - SemMaterials | 25 | 1 | 09/29/2008 | 09/29/2008 | 04/01/2022 | 17339 |  | 61
5-DS-1991 | 5 | Driving Shoulder | 1 | Clay | Clay - Subgrade - R=12 | 0 | 0 | 09/26/1991 | 07/07/1992 |  | 186 |  | 24
5-DS-1991 | 5 | Driving Shoulder | 2 | Aggregate | Class 3 Special gradation for MnROAD - Base | 686 | 27.01 | 07/09/1992 | 07/25/1992 |  | 187 |  | 4
5-DS-1991 | 5 | Driving Shoulder | 3 | Aggregate | Class 3 Shouldering | 76 | 2.99 | 08/03/1992 | 08/10/1992 |  | 188 |  | 13336
5-DS-1991 | 5 | Driving Shoulder | 4 | Aggregate | Class 5 Shouldering Aggregate | 76 | 5.1 | 09/17/1992 | 09/17/1992 |  | 189 |  | 14
5-DS-1991 | 5 | Driving Shoulder | 5 | Asphalt | Hot Mix Asphalt - Shoulder Mix | 51 | 2 | 09/22/1992 | 09/22/1992 | 09/16/2008 | 190 |  | 116
5-PS-1991 | 5 | Passing Shoulder | 1 | Clay | Clay - Subgrade - R=12 | 0 | 0 | 09/26/1991 | 07/07/1992 |  | 202 |  | 24
5-PS-1991 | 5 | Passing Shoulder | 2 | Aggregate | Class 3 Special gradation for MnROAD - Base | 686 | 27.01 | 07/09/1992 | 07/25/1992 |  | 203 |  | 4
5-PS-1991 | 5 | Passing Shoulder | 3 | Aggregate | Class 3 Shouldering | 76 | 2.99 | 08/03/1992 | 08/10/1992 |  | 204 |  | 13336
5-PS-1991 | 5 | Passing Shoulder | 4 | Aggregate | Class 5 Shouldering Aggregate | 76 | 5.1 | 09/17/1992 | 09/17/1992 |  | 205 |  | 14
5-PS-1991 | 5 | Passing Shoulder | 5 | Asphalt | Hot Mix Asphalt - Shoulder Mix | 51 | 2 | 09/22/1992 | 09/22/1992 | 09/16/2008 | 206 |  | 116
6-DS-1991 | 6 | Driving Shoulder | 1 | Clay | Clay - Subgrade - R=12 | 0 | 0 | 09/28/1991 | 08/11/1992 | 08/25/2008 | 209 |  | 24
6-DS-1991 | 6 | Driving Shoulder | 2 | Aggregate | Class 4 Special gradation for MnROAD - Base | 152 | 6 | 08/12/1992 | 08/12/1992 | 08/25/2008 | 210 |  | 5
6-DS-1991 | 6 | Driving Shoulder | 3 | Aggregate | Class 5 Shouldering Aggregate | 130 | 5.1 | 09/22/1992 | 09/22/1992 | 08/25/2008 | 211 |  | 14
6-DS-1991 | 6 | Driving Shoulder | 4 | Asphalt | Hot Mix Asphalt - Shoulder Mix | 51 | 2 | 09/24/1992 | 09/24/1992 | 08/25/2008 | 212 |  | 116
6-PS-1991 | 6 | Passing Shoulder | 1 | Clay | Clay - Subgrade - R=12 | 0 | 0 | 09/28/1991 | 08/11/1992 | 08/25/2008 | 222 |  | 24
6-PS-1991 | 6 | Passing Shoulder | 2 | Aggregate | Class 4 Special gradation for MnROAD - Base | 152 | 6 | 08/12/1992 | 08/12/1992 | 08/25/2008 | 223 |  | 5
6-PS-1991 | 6 | Passing Shoulder | 3 | Aggregate | Class 5 Shouldering Aggregate | 130 | 5.1 | 09/22/1992 | 09/22/1992 | 08/25/2008 | 224 |  | 14
6-PS-1991 | 6 | Passing Shoulder | 4 | Asphalt | Hot Mix Asphalt - Shoulder Mix | 51 | 2 | 09/24/1992 | 09/24/1992 | 08/25/2008 | 225 |  | 116
7-DS-1991 | 7 | Driving Shoulder | 1 | Clay | Clay - Subgrade - R=12 | 0 | 0 | 09/28/1991 | 08/10/1992 | 05/02/2022 | 228 |  | 24
7-DS-1991 | 7 | Driving Shoulder | 2 | Aggregate | Class 3 Shouldering | 76 | 3 | 09/01/1992 | 09/10/1992 | 05/02/2022 | 230 |  | 13336
7-DS-1991 | 7 | Driving Shoulder | 3 | Aggregate | Class 5 Shouldering Aggregate | 180 | 7.1 | 09/17/1992 | 09/17/1992 | 05/02/2022 | 231 |  | 14
7-DS-1991 | 7 | Driving Shoulder | 4 | Asphalt | Hot Mix Asphalt - Shoulder Mix | 102 | 4 | 09/23/1992 | 09/23/1992 | 05/02/2022 | 232 |  | 116
7-PS-1991 | 7 | Passing Shoulder | 1 | Clay | Clay - Subgrade - R=12 | 0 | 0 | 09/28/1991 | 08/10/1992 | 05/02/2022 | 244 |  | 24
7-PS-1991 | 7 | Passing Shoulder | 2 | Aggregate | Class 3 Shouldering | 76 | 3 | 09/01/1992 | 09/10/1992 | 05/02/2022 | 246 |  | 13336
7-PS-1991 | 7 | Passing Shoulder | 3 | Aggregate | Class 5 Shouldering Aggregate | 180 | 7.1 | 09/17/1992 | 09/17/1992 | 05/02/2022 | 247 |  | 14
7-PS-1991 | 7 | Passing Shoulder | 4 | Asphalt | Hot Mix Asphalt - Shoulder Mix | 102 | 4 | 09/23/1992 | 09/23/1992 | 05/02/2022 | 248 |  | 116
8-DS-1991 | 8 | Driving Shoulder | 1 | Clay | Clay - Subgrade - R=12 | 0 | 0 | 09/24/1991 | 08/05/1992 | 05/02/2022 | 251 |  | 24
8-DS-1991 | 8 | Driving Shoulder | 2 | Aggregate | Class 3 Shouldering | 76 | 3 | 09/20/1992 | 09/20/1992 | 05/02/2022 | 254 |  | 13336
8-DS-1991 | 8 | Driving Shoulder | 3 | Aggregate | Class 5 Shouldering Aggregate | 180 | 7.1 | 09/26/1992 | 09/26/1992 | 05/02/2022 | 13340 |  | 14
8-DS-1991 | 8 | Driving Shoulder | 4 | Asphalt | Hot Mix Asphalt - Shoulder Mix | 102 | 4 | 09/26/1992 | 09/26/1992 | 05/02/2022 | 13341 |  | 116
8-PS-1991 | 8 | Passing Shoulder | 1 | Clay | Clay - Subgrade - R=12 | 0 | 0 | 09/24/1991 | 08/05/1992 | 05/02/2022 | 266 |  | 24
8-PS-1991 | 8 | Passing Shoulder | 2 | Aggregate | Class 4 Special gradation for MnROAD - Base | 76 | 3 | 09/01/1992 | 09/01/1992 | 05/02/2022 | 268 |  | 5
8-PS-1991 | 8 | Passing Shoulder | 3 | Aggregate | Permeable Asphalt Stabilized Base - PASB - 2-4% AC | 102 | 4 | 09/02/1992 | 09/02/1992 | 05/02/2022 | 269 |  | 64
8-PS-1991 | 8 | Passing Shoulder | 4 | Concrete | Concrete - MnROAD Phase 1 - Control Mix | 180 | 7.1 | 09/16/1992 | 09/16/1992 | 05/02/2022 | 16892 |  | 39
9-DS-1991 | 9 | Driving Shoulder | 1 | Clay | Clay - Subgrade - R=12 | 0 | 0 | 09/26/1991 | 08/05/1992 | 05/02/2022 | 272 |  | 24
9-DS-1991 | 9 | Driving Shoulder | 2 | Aggregate | Class 3 Shouldering | 76 | 3 | 09/20/1992 | 09/20/1992 | 05/02/2022 | 274 |  | 13336
9-DS-1991 | 9 | Driving Shoulder | 3 | Aggregate | Class 5 Shouldering Aggregate | 180 | 7.1 | 09/27/1992 | 09/27/1992 | 05/02/2022 | 275 |  | 14
9-DS-1991 | 9 | Driving Shoulder | 4 | Asphalt | Hot Mix Asphalt - Shoulder Mix | 102 | 4 | 09/29/1992 | 09/29/1992 | 05/02/2022 | 276 |  | 116
9-PS-1991 | 9 | Passing Shoulder | 1 | Clay | Clay - Subgrade - R=12 | 0 | 0 | 09/26/1991 | 08/05/1992 | 05/02/2022 | 288 |  | 24
9-PS-1991 | 9 | Passing Shoulder | 2 | Aggregate | Class 4 Special gradation for MnROAD - Base | 76 | 3 | 09/01/1992 | 09/01/1992 | 05/02/2022 | 290 |  | 5
9-PS-1991 | 9 | Passing Shoulder | 3 | Aggregate | Permeable Asphalt Stabilized Base - PASB - 2-4% AC | 102 | 4 | 09/02/1992 | 09/02/1992 | 05/02/2022 | 292 |  | 64
9-PS-1991 | 9 | Passing Shoulder | 4 | Concrete | Concrete - MnROAD Phase 1 - Control Mix | 180 | 7.1 | 09/16/1992 | 09/16/1992 | 05/02/2022 | 16896 |  | 39
10-DS-1991 | 10 | Driving Shoulder | 1 | Clay | Clay - Subgrade - R=12 | 0 | 0 | 06/13/1991 | 05/12/1993 | 04/05/2010 | 301 |  | 24
10-DS-1991 | 10 | Driving Shoulder | 2 | Aggregate | Class 4 Special gradation for MnROAD - Base | 76 | 3 | 05/21/1993 | 05/26/1993 | 04/05/2010 | 302 |  | 5
10-DS-1991 | 10 | Driving Shoulder | 3 | Aggregate | Class 3 Shouldering | 178 | 7 | 06/29/1993 | 06/29/1993 | 04/05/2010 | 304 |  | 13336
10-DS-1991 | 10 | Driving Shoulder | 4 | Aggregate | Class 5 Shouldering Aggregate | 127 | 5 | 06/30/1993 | 06/30/1993 | 04/05/2010 | 305 |  | 14
10-DS-1991 | 10 | Driving Shoulder | 5 | Asphalt | Hot Mix Asphalt - Shoulder Mix | 51 | 2 | 07/01/1993 | 07/01/1993 | 04/05/2010 | 13344 |  | 116
10-PS-1991 | 10 | Passing Shoulder | 1 | Clay | Clay - Subgrade - R=12 | 0 | 0 | 06/13/1991 | 05/12/1993 | 04/05/2010 | 317 |  | 24
10-PS-1991 | 10 | Passing Shoulder | 2 | Aggregate | Class 4 Special gradation for MnROAD - Base | 76 | 3 | 05/21/1993 | 05/26/1993 | 04/05/2010 | 318 |  | 5
10-PS-1991 | 10 | Passing Shoulder | 3 | Aggregate | Class 3 Shouldering | 178 | 7 | 06/29/1993 | 06/29/1993 | 04/05/2010 | 320 |  | 13336
10-PS-1991 | 10 | Passing Shoulder | 4 | Aggregate | Class 5 Shouldering Aggregate | 127 | 5 | 06/30/1993 | 06/30/1993 | 04/05/2010 | 321 |  | 14
10-PS-1991 | 10 | Passing Shoulder | 5 | Asphalt | Hot Mix Asphalt - Shoulder Mix | 51 | 2 | 07/01/1993 | 07/01/1993 | 04/05/2010 | 13345 |  | 116
11-DS-1991 | 11 | Driving Shoulder | 1 | Clay | Clay - Subgrade - R=12 | 0 | 0 | 06/12/1991 | 05/12/1993 | 04/19/2010 | 324 |  | 24
11-DS-1991 | 11 | Driving Shoulder | 2 | Aggregate | Class 5 Special gradation for MnROAD - Base | 127 | 5 | 05/18/1993 | 05/18/1993 | 04/19/2010 | 325 |  | 7
11-DS-1991 | 11 | Driving Shoulder | 3 | Aggregate | Class 3 Shouldering | 124 | 4.9 | 05/13/1993 | 06/28/1993 | 04/19/2010 | 326 |  | 13336
11-DS-1991 | 11 | Driving Shoulder | 4 | Aggregate | Class 5 Shouldering Aggregate | 76 | 3 | 05/13/1993 | 06/29/1993 | 04/19/2010 | 13346 |  | 14
11-DS-1991 | 11 | Driving Shoulder | 5 | Asphalt | Hot Mix Asphalt - Shoulder Mix | 51 | 2 | 06/30/1993 | 06/30/1993 | 04/19/2010 | 16903 |  | 116
11-PS-1991 | 11 | Passing Shoulder | 1 | Clay | Clay - Subgrade - R=12 | 0 | 0 | 06/12/1991 | 05/12/1993 | 04/19/2010 | 336 |  | 24
11-PS-1991 | 11 | Passing Shoulder | 2 | Aggregate | Class 5 Special gradation for MnROAD - Base | 127 | 5 | 05/18/1993 | 05/18/1993 | 04/19/2010 | 337 |  | 7
11-PS-1991 | 11 | Passing Shoulder | 3 | Aggregate | Class 3 Shouldering | 124 | 4.9 | 05/13/1993 | 06/28/1993 | 04/19/2010 | 338 |  | 13336
11-PS-1991 | 11 | Passing Shoulder | 4 | Aggregate | Class 5 Shouldering Aggregate | 76 | 3 | 05/13/1993 | 06/29/1993 | 04/19/2010 | 13347 |  | 14
11-PS-1991 | 11 | Passing Shoulder | 5 | Asphalt | Hot Mix Asphalt - Shoulder Mix | 51 | 2 | 06/29/1993 | 06/30/1993 | 04/19/2010 | 13348 |  | 116
12-DS-1991 | 12 | Driving Shoulder | 1 | Clay | Clay - Subgrade - R=12 | 0 | 0 | 07/05/1991 | 05/12/1993 | 05/02/2022 | 341 |  | 24
12-DS-1991 | 12 | Driving Shoulder | 2 | Aggregate | Class 5 Special gradation for MnROAD - Base | 127 | 5 | 05/13/1993 | 05/13/1993 | 05/02/2022 | 342 |  | 7
12-DS-1991 | 12 | Driving Shoulder | 3 | Aggregate | Class 3 Shouldering | 124 | 4.9 | 05/13/1993 | 06/22/1993 | 05/02/2022 | 343 |  | 13336
12-DS-1991 | 12 | Driving Shoulder | 4 | Aggregate | Class 5 Shouldering Aggregate | 76 | 3 | 05/13/1993 | 06/23/1993 | 05/02/2022 | 16922 |  | 14
12-DS-1991 | 12 | Driving Shoulder | 5 | Asphalt | Hot Mix Asphalt - Shoulder Mix | 51 | 2 | 06/24/1993 | 06/24/1993 | 05/02/2022 | 13351 |  | 116
12-PS-1991 | 12 | Passing Shoulder | 1 | Clay | Clay - Subgrade - R=12 | 0 | 0 | 07/05/1991 | 05/12/1993 | 05/02/2022 | 353 |  | 24
12-PS-1991 | 12 | Passing Shoulder | 2 | Aggregate | Class 5 Special gradation for MnROAD - Base | 127 | 5 | 05/13/1993 | 05/13/1993 | 05/02/2022 | 354 |  | 7
12-PS-1991 | 12 | Passing Shoulder | 3 | Aggregate | Class 3 Shouldering | 124 | 4.9 | 05/13/1993 | 06/22/1993 | 05/02/2022 | 355 |  | 13336
12-PS-1991 | 12 | Passing Shoulder | 4 | Aggregate | Class 5 Shouldering Aggregate | 76 | 3 | 05/13/1993 | 06/23/1993 | 05/02/2022 | 13349 |  | 14
12-PS-1991 | 12 | Passing Shoulder | 5 | Asphalt | Hot Mix Asphalt - Shoulder Mix | 51 | 2 | 06/24/1993 | 06/24/1993 | 05/02/2022 | 13350 |  | 116
13-DS-1991 | 13 | Driving Shoulder | 1 | Clay | Clay - Subgrade - R=12 | 0 | 0 | 05/14/1991 | 05/12/1993 | 08/25/2008 | 358 |  | 24
13-DS-1991 | 13 | Driving Shoulder | 2 | Aggregate | Class 5 Special gradation for MnROAD - Base | 127 | 5 | 05/18/1993 | 05/18/1993 | 08/25/2008 | 359 |  | 7
13-DS-1991 | 13 | Driving Shoulder | 3 | Aggregate | Class 3 Shouldering | 124 | 4.9 | 06/20/1993 | 06/20/1993 | 08/25/2008 | 16924 |  | 13336
13-DS-1991 | 13 | Driving Shoulder | 4 | Aggregate | Class 5 Shouldering Aggregate | 76 | 3 | 06/22/1993 | 06/22/1993 | 08/25/2008 | 360 |  | 14
13-DS-1991 | 13 | Driving Shoulder | 5 | Asphalt | Hot Mix Asphalt - Shoulder Mix | 51 | 2 | 06/27/1993 | 06/28/1993 | 08/25/2008 | 13354 |  | 116
13-PS-1991 | 13 | Passing Shoulder | 1 | Clay | Clay - Subgrade - R=12 | 0 | 0 | 05/14/1991 | 05/12/1993 | 08/25/2008 | 370 |  | 24
13-PS-1991 | 13 | Passing Shoulder | 2 | Aggregate | Class 5 Special gradation for MnROAD - Base | 127 | 5 | 05/18/1993 | 05/18/1993 | 08/25/2008 | 371 |  | 7
13-PS-1991 | 13 | Passing Shoulder | 3 | Aggregate | Class 3 Shouldering | 124 | 4.9 | 06/20/1993 | 06/20/1993 | 08/25/2008 | 16925 |  | 13336
13-PS-1991 | 13 | Passing Shoulder | 4 | Aggregate | Class 5 Shouldering Aggregate | 76 | 3 | 06/22/1993 | 06/22/1993 | 08/25/2008 | 372 |  | 14
13-PS-1991 | 13 | Passing Shoulder | 5 | Asphalt | Hot Mix Asphalt - Shoulder Mix | 51 | 2 | 06/27/1993 | 06/28/1993 | 08/25/2008 | 13353 |  | 116
14-DS-1991 | 14 | Driving Shoulder | 1 | Clay | Clay - Subgrade - R=12 | 0 | 0 | 05/14/1991 | 07/06/1993 |  | 375 |  | 24
14-DS-1991 | 14 | Driving Shoulder | 2 | Aggregate | Class 3 Shouldering | 152 | 6 | 08/01/1993 | 08/01/1993 |  | 376 |  | 13336
14-DS-1991 | 14 | Driving Shoulder | 3 | Aggregate | Class 5 Shouldering Aggregate | 76 | 3 | 08/01/1993 | 08/02/1993 | 05/08/2008 | 377 |  | 14
14-DS-1991 | 14 | Driving Shoulder | 4 | Asphalt | Hot Mix Asphalt - Shoulder Mix | 51 | 2 | 08/03/1993 | 08/03/1993 | 05/08/2008 | 13369 |  | 116
14-PS-1991 | 14 | Passing Shoulder | 1 | Clay | Clay - Subgrade - R=12 | 0 | 0 | 05/14/1991 | 07/06/1993 |  | 393 |  | 24
14-PS-1991 | 14 | Passing Shoulder | 2 | Aggregate | Class 3 Shouldering | 152 | 6 | 08/01/1993 | 08/01/1993 |  | 394 |  | 13336
14-PS-1991 | 14 | Passing Shoulder | 3 | Aggregate | Class 5 Shouldering Aggregate | 76 | 3 | 08/01/1993 | 08/02/1993 | 05/08/2008 | 395 |  | 14
14-PS-1991 | 14 | Passing Shoulder | 4 | Asphalt | Hot Mix Asphalt - Shoulder Mix | 51 | 2 | 08/03/1993 | 08/03/1993 | 05/08/2008 | 13367 |  | 116
15-DS-1991 | 15 | Driving Shoulder | 1 | Clay | Clay - Subgrade - R=12 | 0 | 0 | 05/14/1991 | 07/06/1993 | 04/01/2022 | 398 |  | 24
15-DS-1991 | 15 | Driving Shoulder | 2 | Aggregate | Class 3 Shouldering | 152 | 6 | 08/01/1993 | 08/01/1993 | 04/01/2022 | 399 |  | 13336
15-DS-1991 | 15 | Driving Shoulder | 3 | Aggregate | Class 5 Shouldering Aggregate | 76 | 3 | 08/01/1993 | 08/02/1993 | 04/01/2022 | 400 |  | 14
15-DS-1991 | 15 | Driving Shoulder | 4 | Asphalt | Hot Mix Asphalt - Shoulder Mix | 51 | 2 | 08/03/1993 | 08/03/1993 | 04/01/2022 | 13376 |  | 116
15-DS-2003 | 15 | Driving Shoulder | 1 | Clay | Clay - Subgrade - R=12 | 0 | 0 | 05/14/1991 | 07/06/1993 | 04/01/2022 | 29432 | 398 | 24
15-DS-2003 | 15 | Driving Shoulder | 2 | Aggregate | Class 3 Shouldering | 152 | 6 | 08/01/1993 | 08/01/1993 | 04/01/2022 | 29433 | 399 | 13336
15-DS-2003 | 15 | Driving Shoulder | 3 | Aggregate | Class 5 Shouldering Aggregate | 76 | 3 | 08/01/1993 | 08/02/1993 | 04/01/2022 | 29434 | 400 | 14
15-DS-2003 | 15 | Driving Shoulder | 4 | Asphalt | Hot Mix Asphalt - Shoulder Mix | 51 | 2 | 08/03/1993 | 08/03/1993 | 04/01/2022 | 29435 | 13376 | 116
15-DS-2004 | 15 | Driving Shoulder | 1 | Clay | Clay - Subgrade - R=12 | 0 | 0 | 05/14/1991 | 07/06/1993 | 04/01/2022 | 29454 | 29432 | 24
15-DS-2004 | 15 | Driving Shoulder | 2 | Aggregate | Class 3 Shouldering | 152 | 6 | 08/01/1993 | 08/01/1993 | 04/01/2022 | 29455 | 29433 | 13336
15-DS-2004 | 15 | Driving Shoulder | 3 | Aggregate | Class 5 Shouldering Aggregate | 76 | 3 | 08/01/1993 | 08/02/1993 | 04/01/2022 | 29456 | 29434 | 14
15-DS-2004 | 15 | Driving Shoulder | 4 | Asphalt | Hot Mix Asphalt - Shoulder Mix | 51 | 2 | 08/03/1993 | 08/03/1993 | 04/01/2022 | 29457 | 29435 | 116
15-DS-2008 | 15 | Driving Shoulder | 1 | Clay | Clay - Subgrade - R=12 | 0 | 0 | 05/14/1991 | 07/06/1993 | 04/01/2022 | 29478 | 29454 | 24
15-DS-2008 | 15 | Driving Shoulder | 2 | Aggregate | Class 3 Shouldering | 152 | 6 | 08/01/1993 | 08/01/1993 | 04/01/2022 | 29479 | 29455 | 13336
15-DS-2008 | 15 | Driving Shoulder | 3 | Aggregate | Class 5 Shouldering Aggregate | 76 | 3 | 08/01/1993 | 08/02/1993 | 04/01/2022 | 29480 | 29456 | 14
15-DS-2008 | 15 | Driving Shoulder | 4 | Asphalt | Hot Mix Asphalt - Shoulder Mix | 51 | 2 | 08/03/1993 | 08/03/1993 | 04/01/2022 | 29481 | 29457 | 116
15-DS-2008 | 15 | Driving Shoulder | 5 | Asphalt | Warm Mix Asphalt - Wearing Course | 38 | 1.5 | 09/18/2008 | 09/19/2008 | 04/01/2022 | 15864 |  | 17152
15-DS-2008 | 15 | Driving Shoulder | 6 | Asphalt | Warm Mix Asphalt - Wearing Course | 38 | 1.5 | 09/19/2008 | 09/19/2008 | 07/26/2017 | 17327 |  | 17152
15-PS-1991 | 15 | Passing Shoulder | 1 | Clay | Clay - Subgrade - R=12 | 0 | 0 | 05/14/1991 | 07/06/1993 | 04/01/2022 | 416 |  | 24
15-PS-1991 | 15 | Passing Shoulder | 2 | Aggregate | Class 3 Shouldering | 152 | 6 | 08/01/1993 | 08/01/1993 | 04/01/2022 | 417 |  | 13336
15-PS-1991 | 15 | Passing Shoulder | 3 | Aggregate | Class 5 Shouldering Aggregate | 76 | 3 | 08/01/1993 | 08/02/1993 | 04/01/2022 | 418 |  | 14
15-PS-1991 | 15 | Passing Shoulder | 4 | Asphalt | Hot Mix Asphalt - Shoulder Mix | 51 | 2 | 08/03/1993 | 08/03/1993 | 04/01/2022 | 13374 |  | 116
15-PS-2003 | 15 | Passing Shoulder | 1 | Clay | Clay - Subgrade - R=12 | 0 | 0 | 05/14/1991 | 07/06/1993 | 04/01/2022 | 31082 | 416 | 24
15-PS-2003 | 15 | Passing Shoulder | 2 | Aggregate | Class 3 Shouldering | 152 | 6 | 08/01/1993 | 08/01/1993 | 04/01/2022 | 31083 | 417 | 13336
15-PS-2003 | 15 | Passing Shoulder | 3 | Aggregate | Class 5 Shouldering Aggregate | 76 | 3 | 08/01/1993 | 08/02/1993 | 04/01/2022 | 31084 | 418 | 14
15-PS-2003 | 15 | Passing Shoulder | 4 | Asphalt | Hot Mix Asphalt - Shoulder Mix | 51 | 2 | 08/03/1993 | 08/03/1993 | 04/01/2022 | 31085 | 13374 | 116
15-PS-2004 | 15 | Passing Shoulder | 1 | Clay | Clay - Subgrade - R=12 | 0 | 0 | 05/14/1991 | 07/06/1993 | 04/01/2022 | 29443 | 31082 | 24
15-PS-2004 | 15 | Passing Shoulder | 2 | Aggregate | Class 3 Shouldering | 152 | 6 | 08/01/1993 | 08/01/1993 | 04/01/2022 | 29444 | 31083 | 13336
15-PS-2004 | 15 | Passing Shoulder | 3 | Aggregate | Class 5 Shouldering Aggregate | 76 | 3 | 08/01/1993 | 08/02/1993 | 04/01/2022 | 29445 | 31084 | 14
15-PS-2004 | 15 | Passing Shoulder | 4 | Asphalt | Hot Mix Asphalt - Shoulder Mix | 51 | 2 | 08/03/1993 | 08/03/1993 | 04/01/2022 | 29446 | 31085 | 116
15-PS-2008 | 15 | Passing Shoulder | 1 | Clay | Clay - Subgrade - R=12 | 0 | 0 | 05/14/1991 | 07/06/1993 | 04/01/2022 | 29466 | 29443 | 24
15-PS-2008 | 15 | Passing Shoulder | 2 | Aggregate | Class 3 Shouldering | 152 | 6 | 08/01/1993 | 08/01/1993 | 04/01/2022 | 29467 | 29444 | 13336
15-PS-2008 | 15 | Passing Shoulder | 3 | Aggregate | Class 5 Shouldering Aggregate | 76 | 3 | 08/01/1993 | 08/02/1993 | 04/01/2022 | 29468 | 29445 | 14
15-PS-2008 | 15 | Passing Shoulder | 4 | Asphalt | Hot Mix Asphalt - Shoulder Mix | 51 | 2 | 08/03/1993 | 08/03/1993 | 04/01/2022 | 29469 | 29446 | 116
15-PS-2008 | 15 | Passing Shoulder | 5 | Asphalt | Warm Mix Asphalt - Wearing Course | 38 | 1.5 | 09/17/2008 | 09/18/2008 | 04/01/2022 | 15863 |  | 17152
15-PS-2008 | 15 | Passing Shoulder | 6 | Asphalt | Warm Mix Asphalt - Wearing Course | 38 | 1.5 | 09/17/2008 | 09/18/2008 | 07/26/2017 | 17329 |  | 17152
16-DS-1990 | 16 | Driving Shoulder | 1 | Clay | Clay - Subgrade - R=12 | 0 | 0 | 08/31/1990 | 06/26/1992 | 06/26/2008 | 421 |  | 24
16-DS-1990 | 16 | Driving Shoulder | 2 | Aggregate | Class 3 Special gradation for MnROAD - Base | 711 | 28 | 06/29/1992 | 06/02/1993 | 06/26/2008 | 422 |  | 4
16-DS-1990 | 16 | Driving Shoulder | 3 | Aggregate | Class 5 Shouldering Aggregate | 152 | 6 | 08/01/1993 | 08/01/1993 | 06/26/2008 | 423 |  | 14
16-DS-1990 | 16 | Driving Shoulder | 4 | Asphalt | Hot Mix Asphalt - Shoulder Mix | 51 | 2 | 08/03/1993 | 08/03/1993 | 06/26/2008 | 424 |  | 116
16-DS-2004 | 16 | Driving Shoulder | 1 | Clay | Clay - Subgrade - R=12 | 0 | 0 | 08/31/1990 | 06/26/1992 | 06/26/2008 | 29568 | 421 | 24
16-DS-2004 | 16 | Driving Shoulder | 2 | Aggregate | Class 3 Special gradation for MnROAD - Base | 711 | 28 | 06/29/1992 | 06/02/1993 | 06/26/2008 | 29569 | 422 | 4
16-DS-2004 | 16 | Driving Shoulder | 3 | Aggregate | Class 5 Shouldering Aggregate | 152 | 6 | 08/01/1993 | 08/01/1993 | 06/26/2008 | 29570 | 423 | 14
16-DS-2004 | 16 | Driving Shoulder | 4 | Asphalt | Hot Mix Asphalt - Shoulder Mix | 51 | 2 | 08/03/1993 | 08/03/1993 | 06/26/2008 | 29571 | 424 | 116
16-DS-2008 | 16 | Driving Shoulder | 1 | Clay | Clay - Subgrade - R=12 | 0 | 0 | 06/26/2008 | 06/26/2008 |  | 14538 |  | 24
16-DS-2008 | 16 | Driving Shoulder | 2 | Granular | Select Granular Blend - Reclaimings + Class 3 Special material | 178 | 7 | 06/27/2008 | 06/27/2008 |  | 14539 |  | 138
16-DS-2008 | 16 | Driving Shoulder | 3 | Aggregate | Class 3 Special gradation for MnROAD - Base | 305 | 12 | 08/18/2008 | 08/18/2008 |  | 14540 |  | 4
16-DS-2008 | 16 | Driving Shoulder | 4 | Aggregate | Class 5 - 100% Recycled Portland Cement Concrete | 305 | 12 | 08/28/2008 | 08/28/2008 | 08/08/2016 | 14541 |  | 137
16-DS-2008 | 16 | Driving Shoulder | 5 | Aggregate | Class 5 Shouldering Aggregate | 51 | 2 | 09/19/2008 | 09/19/2008 | 08/08/2016 | 14542 |  | 14
16-DS-2008 | 16 | Driving Shoulder | 6 | Asphalt | Warm Mix Asphalt - 30% standard RAP - Wearing Course | 38 | 1.5 | 09/20/2008 | 09/20/2008 | 08/08/2016 | 14543 |  | 17153
16-DS-2008 | 16 | Driving Shoulder | 7 | Asphalt | Warm Mix Asphalt - 30% standard RAP - Wearing Course | 38 | 1.5 | 09/20/2008 | 09/20/2008 | 08/08/2016 | 17324 |  | 17153
16-DS-2016 | 16 | Driving Shoulder | 1 | Clay | Clay - Subgrade - R=12 | 0 | 0 | 06/26/2008 | 06/26/2008 |  | 29581 | 14538 | 24
16-DS-2016 | 16 | Driving Shoulder | 2 | Granular | Select Granular Blend - Reclaimings + Class 3 Special material | 178 | 7 | 06/27/2008 | 06/27/2008 |  | 29582 | 14539 | 138
16-DS-2016 | 16 | Driving Shoulder | 3 | Aggregate | Class 3 Special gradation for MnROAD - Base | 305 | 12 | 08/18/2008 | 08/18/2008 |  | 29583 | 14540 | 4
16-DS-2016 | 16 | Driving Shoulder | 4 | Aggregate | Class 6 Aggregate Base | 305 | 12 | 08/08/2016 | 08/13/2016 |  | 18846 |  | 18651
16-DS-2016 | 16 | Driving Shoulder | 5 | Asphalt | Hot Mix Asphalt - 20% RAP + 5% RAS - SPWEB540L | 76 | 3 | 08/24/2016 | 08/24/2016 | 04/01/2022 | 18850 |  | 18613
16-DS-2016 | 16 | Driving Shoulder | 6 | Asphalt | Hot Mix Asphalt - 20% RAP + 5% RAS - SPWEB540L | 51 | 2 | 08/26/2016 | 08/26/2016 | 04/01/2022 | 18854 |  | 18613
16-PS-1990 | 16 | Passing Shoulder | 1 | Clay | Clay - Subgrade - R=12 | 0 | 0 | 08/31/1990 | 06/26/1992 | 06/26/2008 | 440 |  | 24
16-PS-1990 | 16 | Passing Shoulder | 2 | Aggregate | Class 3 Special gradation for MnROAD - Base | 711 | 28 | 06/29/1992 | 06/02/1993 | 06/26/2008 | 441 |  | 4
16-PS-1990 | 16 | Passing Shoulder | 3 | Aggregate | Class 5 Shouldering Aggregate | 152 | 6 | 08/01/1993 | 08/01/1993 | 06/26/2008 | 442 |  | 14
16-PS-1990 | 16 | Passing Shoulder | 4 | Asphalt | Hot Mix Asphalt - Shoulder Mix | 51 | 2 | 08/03/1993 | 08/03/1993 | 06/26/2008 | 443 |  | 116
16-PS-2004 | 16 | Passing Shoulder | 1 | Clay | Clay - Subgrade - R=12 | 0 | 0 | 08/31/1990 | 06/26/1992 | 06/26/2008 | 29558 | 440 | 24
16-PS-2004 | 16 | Passing Shoulder | 2 | Aggregate | Class 3 Special gradation for MnROAD - Base | 711 | 28 | 06/29/1992 | 06/02/1993 | 06/26/2008 | 29559 | 441 | 4
16-PS-2004 | 16 | Passing Shoulder | 3 | Aggregate | Class 5 Shouldering Aggregate | 152 | 6 | 08/01/1993 | 08/01/1993 | 06/26/2008 | 29560 | 442 | 14
16-PS-2004 | 16 | Passing Shoulder | 4 | Asphalt | Hot Mix Asphalt - Shoulder Mix | 51 | 2 | 08/03/1993 | 08/03/1993 | 06/26/2008 | 29561 | 443 | 116
16-PS-2008 | 16 | Passing Shoulder | 1 | Clay | Clay - Subgrade - R=12 | 0 | 0 | 06/26/2008 | 06/26/2008 |  | 14452 |  | 24
16-PS-2008 | 16 | Passing Shoulder | 2 | Granular | Select Granular Blend - Reclaimings + Class 3 Special material | 178 | 7 | 06/27/2008 | 06/27/2008 |  | 14453 |  | 138
16-PS-2008 | 16 | Passing Shoulder | 3 | Aggregate | Class 3 Special gradation for MnROAD - Base | 305 | 12 | 08/18/2008 | 08/18/2008 |  | 14454 |  | 4
16-PS-2008 | 16 | Passing Shoulder | 4 | Aggregate | Class 5 - 100% Recycled Portland Cement Concrete | 305 | 12 | 08/28/2008 | 08/28/2008 | 08/08/2016 | 14455 |  | 137
16-PS-2008 | 16 | Passing Shoulder | 5 | Aggregate | Class 5 Shouldering Aggregate | 51 | 2 | 09/19/2008 | 09/19/2008 | 08/08/2016 | 14536 |  | 14
16-PS-2008 | 16 | Passing Shoulder | 6 | Asphalt | Warm Mix Asphalt - 30% standard RAP - Wearing Course | 38 | 1.5 | 09/20/2008 | 09/20/2008 | 08/08/2016 | 17325 |  | 17153
16-PS-2008 | 16 | Passing Shoulder | 7 | Asphalt | Warm Mix Asphalt - 30% standard RAP - Wearing Course | 38 | 1.5 | 09/20/2008 | 09/20/2008 | 08/08/2016 | 14537 |  | 17153
16-PS-2016 | 16 | Passing Shoulder | 1 | Clay | Clay - Subgrade - R=12 | 0 | 0 | 06/26/2008 | 06/26/2008 |  | 29575 | 14452 | 24
16-PS-2016 | 16 | Passing Shoulder | 2 | Granular | Select Granular Blend - Reclaimings + Class 3 Special material | 178 | 7 | 06/27/2008 | 06/27/2008 |  | 29576 | 14453 | 138
16-PS-2016 | 16 | Passing Shoulder | 3 | Aggregate | Class 3 Special gradation for MnROAD - Base | 305 | 12 | 08/18/2008 | 08/18/2008 |  | 29577 | 14454 | 4
16-PS-2016 | 16 | Passing Shoulder | 4 | Aggregate | Class 6 Aggregate Base | 305 | 12 | 08/08/2016 | 08/13/2016 |  | 18844 |  | 18651
16-PS-2016 | 16 | Passing Shoulder | 5 | Asphalt | Hot Mix Asphalt - 20% RAP + 5% RAS - SPWEB540L | 76 | 3 | 08/24/2016 | 08/24/2016 | 04/01/2022 | 18848 |  | 18613
16-PS-2016 | 16 | Passing Shoulder | 6 | Asphalt | Hot Mix Asphalt - 20% RAP + 5% RAS - SPWEB540L | 51 | 2 | 08/26/2016 | 08/26/2016 | 04/01/2022 | 18852 |  | 18613
17-DS-1990 | 17 | Driving Shoulder | 1 | Clay | Clay - Subgrade - R=12 | 0 | 0 | 08/31/1990 | 06/26/1993 | 06/26/2008 | 446 |  | 24
17-DS-1990 | 17 | Driving Shoulder | 2 | Aggregate | Class 3 Special gradation for MnROAD - Base | 711 | 28 | 07/06/1993 | 07/06/1993 | 06/26/2008 | 447 |  | 4
17-DS-1990 | 17 | Driving Shoulder | 3 | Aggregate | Class 5 Shouldering Aggregate | 152 | 6 | 08/01/1993 | 08/01/1993 | 06/26/2008 | 448 |  | 14
17-DS-1990 | 17 | Driving Shoulder | 4 | Asphalt | Hot Mix Asphalt - Shoulder Mix | 51 | 2 | 08/03/1993 | 08/03/1993 | 06/26/2008 | 449 |  | 116
17-DS-2008 | 17 | Driving Shoulder | 1 | Clay | Clay - Subgrade - R=12 | 0 | 0 | 06/26/2008 | 06/26/2008 |  | 14551 |  | 24
17-DS-2008 | 17 | Driving Shoulder | 2 | Granular | Select Granular Blend - Reclaimings + Class 3 Special material | 178 | 7 | 06/27/2008 | 06/27/2008 |  | 14552 |  | 138
17-DS-2008 | 17 | Driving Shoulder | 3 | Aggregate | Class 3 Special gradation for MnROAD - Base | 305 | 12 | 08/27/2008 | 08/27/2008 |  | 14553 |  | 4
17-DS-2008 | 17 | Driving Shoulder | 4 | Aggregate | Class 5 - Aggregate Blend - 50% Crushed Concrete + 50% | 305 | 12 | 09/02/2008 | 09/02/2008 | 08/08/2016 | 14554 |  | 9
17-DS-2008 | 17 | Driving Shoulder | 5 | Aggregate | Class 5 Shouldering Aggregate | 51 | 2 | 09/19/2008 | 09/19/2008 | 08/08/2016 | 14556 |  | 14
17-DS-2008 | 17 | Driving Shoulder | 6 | Asphalt | Warm Mix Asphalt - 30% standard RAP - Wearing Course | 38 | 1.5 | 09/19/2008 | 09/19/2008 | 08/08/2016 | 14557 |  | 17153
17-DS-2008 | 17 | Driving Shoulder | 7 | Asphalt | Warm Mix Asphalt - 30% standard RAP - Wearing Course | 38 | 1.5 | 09/19/2008 | 09/19/2008 | 08/08/2016 | 17318 |  | 17153
17-DS-2016 | 17 | Driving Shoulder | 1 | Clay | Clay - Subgrade - R=12 | 0 | 0 | 06/26/2008 | 06/26/2008 |  | 29643 | 14551 | 24
17-DS-2016 | 17 | Driving Shoulder | 2 | Granular | Select Granular Blend - Reclaimings + Class 3 Special material | 178 | 7 | 06/27/2008 | 06/27/2008 |  | 29644 | 14552 | 138
17-DS-2016 | 17 | Driving Shoulder | 3 | Aggregate | Class 3 Special gradation for MnROAD - Base | 305 | 12 | 08/27/2008 | 08/27/2008 |  | 29645 | 14553 | 4
17-DS-2016 | 17 | Driving Shoulder | 4 | Aggregate | Class 6 Aggregate Base | 305 | 12 | 08/08/2016 | 08/13/2016 |  | 18817 |  | 18651
17-DS-2016 | 17 | Driving Shoulder | 5 | Asphalt | Hot Mix Asphalt - 10% RAP + 5% RAS - SPWEB540L | 76 | 3 | 08/24/2016 | 08/24/2016 | 04/01/2022 | 18821 |  | 18614
17-DS-2016 | 17 | Driving Shoulder | 6 | Asphalt | Hot Mix Asphalt - 10% RAP + 5% RAS - SPWEB540L | 51 | 2 | 08/26/2016 | 08/26/2016 | 04/01/2022 | 18825 |  | 18614
17-PS-1990 | 17 | Passing Shoulder | 1 | Clay | Clay - Subgrade - R=12 | 0 | 0 | 08/31/1990 | 06/26/1993 | 06/26/2008 | 465 |  | 24
17-PS-1990 | 17 | Passing Shoulder | 2 | Aggregate | Class 3 Special gradation for MnROAD - Base | 711 | 28 | 07/06/1993 | 07/06/1993 | 06/26/2008 | 466 |  | 4
17-PS-1990 | 17 | Passing Shoulder | 3 | Aggregate | Class 5 Shouldering Aggregate | 152 | 6 | 08/01/1993 | 08/01/1993 | 06/26/2008 | 467 |  | 14
17-PS-1990 | 17 | Passing Shoulder | 4 | Asphalt | Hot Mix Asphalt - Shoulder Mix | 51 | 2 | 08/03/1993 | 08/03/1993 | 06/26/2008 | 468 |  | 116
17-PS-2008 | 17 | Passing Shoulder | 1 | Clay | Clay - Subgrade - R=12 | 0 | 0 | 06/26/2008 | 06/26/2008 |  | 14544 |  | 24
17-PS-2008 | 17 | Passing Shoulder | 2 | Granular | Select Granular Blend - Reclaimings + Class 3 Special material | 178 | 7 | 06/27/2008 | 06/27/2008 |  | 14545 |  | 138
17-PS-2008 | 17 | Passing Shoulder | 3 | Aggregate | Class 3 Special gradation for MnROAD - Base | 305 | 12 | 08/27/2008 | 08/27/2008 |  | 14546 |  | 4
17-PS-2008 | 17 | Passing Shoulder | 4 | Aggregate | Class 5 - Aggregate Blend - 50% Crushed Concrete + 50% | 305 | 12 | 09/02/2008 | 09/02/2008 | 08/08/2016 | 14547 |  | 9
17-PS-2008 | 17 | Passing Shoulder | 5 | Aggregate | Class 5 Shouldering Aggregate | 51 | 2 | 09/19/2008 | 09/19/2008 | 08/08/2016 | 14549 |  | 14
17-PS-2008 | 17 | Passing Shoulder | 6 | Asphalt | Warm Mix Asphalt - 30% standard RAP - Wearing Course | 38 | 1.5 | 09/20/2008 | 09/20/2008 | 08/08/2016 | 14550 |  | 17153
17-PS-2008 | 17 | Passing Shoulder | 7 | Asphalt | Warm Mix Asphalt - 30% standard RAP - Wearing Course | 38 | 1.5 | 09/20/2008 | 09/20/2008 | 08/08/2016 | 17319 |  | 17153
17-PS-2016 | 17 | Passing Shoulder | 1 | Clay | Clay - Subgrade - R=12 | 0 | 0 | 06/26/2008 | 06/26/2008 |  | 29637 | 14544 | 24
17-PS-2016 | 17 | Passing Shoulder | 2 | Granular | Select Granular Blend - Reclaimings + Class 3 Special material | 178 | 7 | 06/27/2008 | 06/27/2008 |  | 29638 | 14545 | 138
17-PS-2016 | 17 | Passing Shoulder | 3 | Aggregate | Class 3 Special gradation for MnROAD - Base | 305 | 12 | 08/27/2008 | 08/27/2008 |  | 29639 | 14546 | 4
17-PS-2016 | 17 | Passing Shoulder | 4 | Aggregate | Class 6 Aggregate Base | 305 | 12 | 08/08/2016 | 08/13/2016 |  | 18815 |  | 18651
17-PS-2016 | 17 | Passing Shoulder | 5 | Asphalt | Hot Mix Asphalt - 10% RAP + 5% RAS - SPWEB540L | 76 | 3 | 08/24/2016 | 08/24/2016 | 04/01/2022 | 18819 |  | 18614
17-PS-2016 | 17 | Passing Shoulder | 6 | Asphalt | Hot Mix Asphalt - 10% RAP + 5% RAS - SPWEB540L | 51 | 2 | 08/26/2016 | 08/26/2016 | 04/01/2022 | 18823 |  | 18614
18-DS-1990 | 18 | Driving Shoulder | 1 | Clay | Clay - Subgrade - R=12 | 0 | 0 | 08/31/1990 | 06/26/1992 | 08/25/2008 | 29695 | 471 | 24
18-DS-1990 | 18 | Driving Shoulder | 1 | Clay | Clay - Subgrade - R=12 | 0 | 0 | 08/31/1990 | 06/26/1992 | 08/25/2008 | 471 |  | 24
18-DS-1990 | 18 | Driving Shoulder | 2 | Aggregate | Class 3 Special gradation for MnROAD - Base | 229 | 9 | 06/26/1992 | 07/07/1992 | 08/25/2008 | 29696 | 472 | 4
18-DS-1990 | 18 | Driving Shoulder | 2 | Aggregate | Class 3 Special gradation for MnROAD - Base | 229 | 9 | 06/26/1992 | 07/07/1992 | 08/25/2008 | 472 |  | 4
18-DS-1990 | 18 | Driving Shoulder | 3 | Aggregate | Class 6 Special gradation for MnROAD - Base | 305 | 12 | 07/15/1992 | 07/20/1993 | 08/25/2008 | 29697 | 473 | 8
18-DS-1990 | 18 | Driving Shoulder | 3 | Aggregate | Class 6 Special gradation for MnROAD - Base | 305 | 12 | 07/15/1992 | 07/20/1993 | 08/25/2008 | 473 |  | 8
18-DS-1990 | 18 | Driving Shoulder | 4 | Aggregate | Class 3 Shouldering | 152 | 6 | 08/01/1993 | 08/01/1993 | 08/25/2008 | 29698 | 474 | 13336
18-DS-1990 | 18 | Driving Shoulder | 4 | Aggregate | Class 3 Shouldering | 152 | 6 | 08/01/1993 | 08/01/1993 | 08/25/2008 | 474 |  | 13336
18-DS-1990 | 18 | Driving Shoulder | 5 | Asphalt | Hot Mix Asphalt - Shoulder Mix | 51 | 2 | 08/03/1993 | 08/03/1993 | 08/25/2008 | 29699 | 13381 | 116
18-DS-1990 | 18 | Driving Shoulder | 5 | Asphalt | Hot Mix Asphalt - Shoulder Mix | 51 | 2 | 08/03/1993 | 08/03/1993 | 08/25/2008 | 13381 |  | 116
18-DS-2008 | 18 | Driving Shoulder | 1 | Clay | Clay - Subgrade - R=12 | 0 | 0 | 08/25/2008 | 08/25/2008 |  | 14564 |  | 24
18-DS-2008 | 18 | Driving Shoulder | 2 | Granular | Select Granular Blend - Reclaimings + Class 3 Special material | 178 | 7 | 08/26/2008 | 08/26/2008 |  | 14565 |  | 138
18-DS-2008 | 18 | Driving Shoulder | 3 | Aggregate | Class 3 Special gradation for MnROAD - Base | 305 | 12 | 08/27/2008 | 08/27/2008 |  | 14566 |  | 4
18-DS-2008 | 18 | Driving Shoulder | 4 | Aggregate | Asphalt Millings - 100% RAP | 305 | 12 | 09/09/2008 | 09/09/2008 | 08/08/2016 | 14567 |  | 136
18-DS-2008 | 18 | Driving Shoulder | 5 | Aggregate | Class 5 Shouldering Aggregate | 51 | 2 | 09/19/2008 | 09/19/2008 | 08/08/2016 | 14568 |  | 14
18-DS-2008 | 18 | Driving Shoulder | 6 | Asphalt | Warm Mix Asphalt - 30% standard RAP - Wearing Course | 38 | 1.5 | 09/20/2008 | 09/20/2008 | 08/08/2016 | 14569 |  | 17153
18-DS-2008 | 18 | Driving Shoulder | 7 | Asphalt | Warm Mix Asphalt - 30% standard RAP - Wearing Course | 38 | 1.5 | 09/20/2008 | 09/20/2008 | 08/08/2016 | 17312 |  | 17153
18-DS-2014 | 18 | Driving Shoulder | 1 | Clay | Clay - Subgrade - R=12 | 0 | 0 | 08/25/2008 | 08/25/2008 |  | 29721 | 14564 | 24
18-DS-2014 | 18 | Driving Shoulder | 2 | Granular | Select Granular Blend - Reclaimings + Class 3 Special material | 178 | 7 | 08/26/2008 | 08/26/2008 |  | 29722 | 14565 | 138
18-DS-2014 | 18 | Driving Shoulder | 3 | Aggregate | Class 3 Special gradation for MnROAD - Base | 305 | 12 | 08/27/2008 | 08/27/2008 |  | 29723 | 14566 | 4
18-DS-2014 | 18 | Driving Shoulder | 4 | Aggregate | Asphalt Millings - 100% RAP | 305 | 12 | 09/09/2008 | 09/09/2008 | 08/08/2016 | 29724 | 14567 | 136
18-DS-2014 | 18 | Driving Shoulder | 5 | Aggregate | Class 5 Shouldering Aggregate | 51 | 2 | 09/19/2008 | 09/19/2008 | 08/08/2016 | 29725 | 14568 | 14
18-DS-2014 | 18 | Driving Shoulder | 6 | Asphalt | Warm Mix Asphalt - 30% standard RAP - Wearing Course | 38 | 1.5 | 09/20/2008 | 09/20/2008 | 08/08/2016 | 29726 | 14569 | 17153
18-DS-2014 | 18 | Driving Shoulder | 7 | Asphalt | Warm Mix Asphalt - 30% standard RAP - Wearing Course | 38 | 1.5 | 09/20/2008 | 09/20/2008 | 08/08/2016 | 29727 | 17312 | 17153
18-DS-2014 | 18 | Driving Shoulder | 8 | Asphalt | Fog Seal - Heavy coat of CSS-1H emulsion | 1.2 | 0.05 | 07/16/2014 | 07/16/2014 | 08/08/2016 | 18608 |  | 100
18-DS-2016 | 18 | Driving Shoulder | 1 | Clay | Clay - Subgrade - R=12 | 0 | 0 | 08/25/2008 | 08/25/2008 |  | 29737 | 29721 | 24
18-DS-2016 | 18 | Driving Shoulder | 2 | Granular | Select Granular Blend - Reclaimings + Class 3 Special material | 178 | 7 | 08/26/2008 | 08/26/2008 |  | 29738 | 29722 | 138
18-DS-2016 | 18 | Driving Shoulder | 3 | Aggregate | Class 3 Special gradation for MnROAD - Base | 305 | 12 | 08/27/2008 | 08/27/2008 |  | 29739 | 29723 | 4
18-DS-2016 | 18 | Driving Shoulder | 4 | Aggregate | Class 6 Aggregate Base | 305 | 12 | 08/08/2016 | 08/13/2016 |  | 18788 |  | 18651
18-DS-2016 | 18 | Driving Shoulder | 5 | Asphalt | Hot Mix Asphalt - 20% RAP - SPWEB540L | 76 | 3 | 08/25/2016 | 08/25/2016 | 04/01/2022 | 18792 |  | 18615
18-DS-2016 | 18 | Driving Shoulder | 6 | Asphalt | Hot Mix Asphalt - 20% RAP - SPWEB540L | 51 | 2 | 08/29/2016 | 08/29/2016 | 04/01/2022 | 18796 |  | 18615
18-PS-1990 | 18 | Passing Shoulder | 1 | Clay | Clay - Subgrade - R=12 | 0 | 0 | 08/31/1990 | 06/26/1992 | 08/25/2008 | 493 |  | 24
18-PS-1990 | 18 | Passing Shoulder | 2 | Aggregate | Class 3 Special gradation for MnROAD - Base | 229 | 9 | 06/26/1992 | 07/07/1992 | 08/25/2008 | 494 |  | 4
18-PS-1990 | 18 | Passing Shoulder | 3 | Aggregate | Class 6 Special gradation for MnROAD - Base | 305 | 12 | 07/15/1992 | 07/20/1993 | 08/25/2008 | 496 |  | 8
18-PS-1990 | 18 | Passing Shoulder | 4 | Aggregate | Class 3 Shouldering | 152 | 6 | 08/01/1993 | 08/01/1993 | 08/25/2008 | 497 |  | 13336
18-PS-1990 | 18 | Passing Shoulder | 5 | Asphalt | Hot Mix Asphalt - Shoulder Mix | 51 | 2 | 08/03/1993 | 08/03/1993 | 08/25/2008 | 13384 |  | 116
18-PS-2008 | 18 | Passing Shoulder | 1 | Clay | Clay - Subgrade - R=12 | 0 | 0 | 08/25/2008 | 08/25/2008 |  | 14558 |  | 24
18-PS-2008 | 18 | Passing Shoulder | 2 | Granular | Select Granular Blend - Reclaimings + Class 3 Special material | 178 | 7 | 08/26/2008 | 08/26/2008 |  | 14559 |  | 138
18-PS-2008 | 18 | Passing Shoulder | 3 | Aggregate | Class 3 Special gradation for MnROAD - Base | 305 | 12 | 08/27/2008 | 08/27/2008 |  | 14560 |  | 4
18-PS-2008 | 18 | Passing Shoulder | 4 | Aggregate | Asphalt Millings - 100% RAP | 305 | 12 | 09/09/2008 | 09/09/2008 | 08/08/2016 | 14561 |  | 136
18-PS-2008 | 18 | Passing Shoulder | 5 | Aggregate | Class 5 Shouldering Aggregate | 51 | 2 | 09/19/2008 | 09/19/2008 | 08/08/2016 | 14562 |  | 14
18-PS-2008 | 18 | Passing Shoulder | 6 | Asphalt | Warm Mix Asphalt - 30% standard RAP - Wearing Course | 38 | 1.5 | 09/20/2008 | 09/20/2008 | 08/08/2016 | 17311 |  | 17153
18-PS-2008 | 18 | Passing Shoulder | 7 | Asphalt | Warm Mix Asphalt - 30% standard RAP - Wearing Course | 38 | 1.5 | 09/20/2008 | 09/20/2008 | 08/08/2016 | 14563 |  | 17153
18-PS-2014 | 18 | Passing Shoulder | 1 | Clay | Clay - Subgrade - R=12 | 0 | 0 | 08/25/2008 | 08/25/2008 |  | 29707 | 14558 | 24
18-PS-2014 | 18 | Passing Shoulder | 2 | Granular | Select Granular Blend - Reclaimings + Class 3 Special material | 178 | 7 | 08/26/2008 | 08/26/2008 |  | 29708 | 14559 | 138
18-PS-2014 | 18 | Passing Shoulder | 3 | Aggregate | Class 3 Special gradation for MnROAD - Base | 305 | 12 | 08/27/2008 | 08/27/2008 |  | 29709 | 14560 | 4
18-PS-2014 | 18 | Passing Shoulder | 4 | Aggregate | Asphalt Millings - 100% RAP | 305 | 12 | 09/09/2008 | 09/09/2008 | 08/08/2016 | 29710 | 14561 | 136
18-PS-2014 | 18 | Passing Shoulder | 5 | Aggregate | Class 5 Shouldering Aggregate | 51 | 2 | 09/19/2008 | 09/19/2008 | 08/08/2016 | 29711 | 14562 | 14
18-PS-2014 | 18 | Passing Shoulder | 6 | Asphalt | Warm Mix Asphalt - 30% standard RAP - Wearing Course | 38 | 1.5 | 09/20/2008 | 09/20/2008 | 08/08/2016 | 29712 | 17311 | 17153
18-PS-2014 | 18 | Passing Shoulder | 7 | Asphalt | Warm Mix Asphalt - 30% standard RAP - Wearing Course | 38 | 1.5 | 09/20/2008 | 09/20/2008 | 08/08/2016 | 29713 | 14563 | 17153
18-PS-2014 | 18 | Passing Shoulder | 8 | Asphalt | Fog Seal - Heavy coat of CSS-1H emulsion | 1.2 | 0.05 | 07/16/2014 | 07/16/2014 | 08/08/2016 | 18607 |  | 100
18-PS-2016 | 18 | Passing Shoulder | 1 | Clay | Clay - Subgrade - R=12 | 0 | 0 | 08/25/2008 | 08/25/2008 |  | 29731 | 29707 | 24
18-PS-2016 | 18 | Passing Shoulder | 2 | Granular | Select Granular Blend - Reclaimings + Class 3 Special material | 178 | 7 | 08/26/2008 | 08/26/2008 |  | 29732 | 29708 | 138
18-PS-2016 | 18 | Passing Shoulder | 3 | Aggregate | Class 3 Special gradation for MnROAD - Base | 305 | 12 | 08/27/2008 | 08/27/2008 |  | 29733 | 29709 | 4
18-PS-2016 | 18 | Passing Shoulder | 4 | Aggregate | Class 6 Aggregate Base | 305 | 12 | 08/08/2016 | 08/13/2016 |  | 18786 |  | 18651
18-PS-2016 | 18 | Passing Shoulder | 5 | Asphalt | Hot Mix Asphalt - 20% RAP - SPWEB540L | 76 | 3 | 08/25/2016 | 08/25/2016 | 04/01/2022 | 18790 |  | 18615
18-PS-2016 | 18 | Passing Shoulder | 6 | Asphalt | Hot Mix Asphalt - 20% RAP - SPWEB540L | 51 | 2 | 08/29/2016 | 08/29/2016 | 04/01/2022 | 18794 |  | 18615
19-DS-1990 | 19 | Driving Shoulder | 1 | Clay | Clay - Subgrade - R=12 | 0 | 0 | 09/20/1990 | 06/02/1992 | 06/19/2008 | 500 |  | 24
19-DS-1990 | 19 | Driving Shoulder | 2 | Aggregate | Class 3 Special gradation for MnROAD - Base | 711 | 28 | 06/26/1992 | 06/28/1993 | 06/19/2008 | 501 |  | 4
19-DS-1990 | 19 | Driving Shoulder | 3 | Aggregate | Class 5 Shouldering Aggregate | 127 | 5 | 08/01/1993 | 08/01/1993 | 06/19/2008 | 502 |  | 14
19-DS-1990 | 19 | Driving Shoulder | 4 | Asphalt | Hot Mix Asphalt - Shoulder Mix | 76 | 3 | 08/03/1993 | 08/03/1993 | 06/19/2008 | 503 |  | 116
19-DS-2008 | 19 | Driving Shoulder | 1 | Clay | Clay - Subgrade - R=12 | 0 | 0 | 06/19/2008 | 06/25/2008 |  | 14576 |  | 24
19-DS-2008 | 19 | Driving Shoulder | 2 | Granular | Select Granular Blend - Reclaimings + Class 3 Special material | 178 | 7 | 06/25/2008 | 06/26/2008 |  | 14577 |  | 138
19-DS-2008 | 19 | Driving Shoulder | 3 | Aggregate | Class 3 Special gradation for MnROAD - Base | 305 | 12 | 06/26/2008 | 06/27/2008 |  | 14579 |  | 4
19-DS-2008 | 19 | Driving Shoulder | 4 | Aggregate | Class 5 - Standard - Base | 305 | 12 | 09/04/2008 | 09/06/2008 | 08/08/2016 | 14580 |  | 17163
19-DS-2008 | 19 | Driving Shoulder | 5 | Aggregate | Class 5 Shouldering Aggregate | 51 | 2 | 09/19/2008 | 09/19/2008 | 08/08/2016 | 14581 |  | 14
19-DS-2008 | 19 | Driving Shoulder | 6 | Asphalt | Warm Mix Asphalt - Wearing Course | 38 | 1.5 | 09/20/2008 | 09/20/2008 | 08/08/2016 | 14582 |  | 17152
19-DS-2008 | 19 | Driving Shoulder | 7 | Asphalt | Warm Mix Asphalt - Wearing Course | 38 | 1.5 | 09/20/2008 | 09/20/2008 | 08/08/2016 | 17313 |  | 17152
19-DS-2014 | 19 | Driving Shoulder | 1 | Clay | Clay - Subgrade - R=12 | 0 | 0 | 06/19/2008 | 06/25/2008 |  | 29811 | 14576 | 24
19-DS-2014 | 19 | Driving Shoulder | 2 | Granular | Select Granular Blend - Reclaimings + Class 3 Special material | 178 | 7 | 06/25/2008 | 06/26/2008 |  | 29812 | 14577 | 138
19-DS-2014 | 19 | Driving Shoulder | 3 | Aggregate | Class 3 Special gradation for MnROAD - Base | 305 | 12 | 06/26/2008 | 06/27/2008 |  | 29813 | 14579 | 4
19-DS-2014 | 19 | Driving Shoulder | 4 | Aggregate | Class 5 - Standard - Base | 305 | 12 | 09/04/2008 | 09/06/2008 | 08/08/2016 | 29814 | 14580 | 17163
19-DS-2014 | 19 | Driving Shoulder | 5 | Aggregate | Class 5 Shouldering Aggregate | 51 | 2 | 09/19/2008 | 09/19/2008 | 08/08/2016 | 29815 | 14581 | 14
19-DS-2014 | 19 | Driving Shoulder | 6 | Asphalt | Warm Mix Asphalt - 30% standard RAP - Wearing Course | 38 | 1.5 | 09/20/2008 | 09/20/2008 | 08/08/2016 | 29816 | 14582 | 17153
19-DS-2014 | 19 | Driving Shoulder | 7 | Asphalt | Warm Mix Asphalt - 30% standard RAP - Wearing Course | 38 | 1.5 | 09/20/2008 | 09/20/2008 | 08/08/2016 | 29817 | 17313 | 17153
19-DS-2014 | 19 | Driving Shoulder | 8 | Asphalt | Fog Seal - Heavy coat of CSS-1H emulsion | 1.2 | 0.05 | 07/16/2014 | 07/16/2014 | 08/08/2016 | 18611 |  | 100
19-DS-2016 | 19 | Driving Shoulder | 1 | Clay | Clay - Subgrade - R=12 | 0 | 0 | 06/19/2008 | 06/25/2008 |  | 29827 | 29811 | 24
19-DS-2016 | 19 | Driving Shoulder | 2 | Granular | Select Granular Blend - Reclaimings + Class 3 Special material | 178 | 7 | 06/25/2008 | 06/26/2008 |  | 29828 | 29812 | 138
19-DS-2016 | 19 | Driving Shoulder | 3 | Aggregate | Class 3 Special gradation for MnROAD - Base | 305 | 12 | 06/26/2008 | 06/27/2008 |  | 29829 | 29813 | 4
19-DS-2016 | 19 | Driving Shoulder | 4 | Aggregate | Class 6 Aggregate Base | 305 | 12 | 08/08/2016 | 08/13/2016 |  | 18759 |  | 18651
19-DS-2016 | 19 | Driving Shoulder | 5 | Asphalt | Hot Mix Asphalt - 20% RAP + 3% Air Voids - SPWEB530L | 76 | 3 | 08/25/2016 | 08/25/2016 | 04/01/2022 | 18763 |  | 18616
19-DS-2016 | 19 | Driving Shoulder | 6 | Asphalt | Hot Mix Asphalt - 20% RAP + 3% Air Voids - SPWEB530L | 51 | 2 | 08/29/2016 | 08/29/2016 | 04/01/2022 | 18767 |  | 18616
19-PS-1990 | 19 | Passing Shoulder | 1 | Clay | Clay - Subgrade - R=12 | 0 | 0 | 09/20/1990 | 06/02/1992 | 06/19/2008 | 519 |  | 24
19-PS-1990 | 19 | Passing Shoulder | 2 | Aggregate | Class 3 Special gradation for MnROAD - Base | 711 | 28 | 06/26/1992 | 06/28/1993 | 06/19/2008 | 520 |  | 4
19-PS-1990 | 19 | Passing Shoulder | 3 | Aggregate | Class 5 Shouldering Aggregate | 127 | 5 | 08/01/1993 | 08/01/1993 | 06/19/2008 | 521 |  | 14
19-PS-1990 | 19 | Passing Shoulder | 4 | Asphalt | Hot Mix Asphalt - Shoulder Mix | 76 | 3 | 08/03/1993 | 08/03/1993 | 06/19/2008 | 522 |  | 116
19-PS-2008 | 19 | Passing Shoulder | 1 | Clay | Clay - Subgrade - R=12 | 0 | 0 | 06/19/2008 | 06/25/2008 |  | 14570 |  | 24
19-PS-2008 | 19 | Passing Shoulder | 2 | Granular | Select Granular Blend - Reclaimings + Class 3 Special material | 178 | 7 | 06/25/2008 | 06/26/2008 |  | 14571 |  | 138
19-PS-2008 | 19 | Passing Shoulder | 3 | Aggregate | Class 3 Special gradation for MnROAD - Base | 305 | 12 | 06/26/2008 | 06/27/2008 |  | 14572 |  | 4
19-PS-2008 | 19 | Passing Shoulder | 4 | Aggregate | Class 5 - Standard - Base | 305 | 12 | 09/04/2008 | 09/06/2008 | 08/08/2016 | 14573 |  | 17163
19-PS-2008 | 19 | Passing Shoulder | 5 | Aggregate | Class 5 Shouldering Aggregate | 51 | 2 | 09/19/2008 | 09/19/2008 | 08/08/2016 | 14574 |  | 14
19-PS-2008 | 19 | Passing Shoulder | 6 | Asphalt | Warm Mix Asphalt - Wearing Course | 38 | 1.5 | 09/20/2008 | 09/20/2008 | 08/08/2016 | 17310 |  | 17152
19-PS-2008 | 19 | Passing Shoulder | 7 | Asphalt | Warm Mix Asphalt - Wearing Course | 38 | 1.5 | 09/20/2008 | 09/20/2008 | 08/08/2016 | 14575 |  | 17152
19-PS-2014 | 19 | Passing Shoulder | 1 | Clay | Clay - Subgrade - R=12 | 0 | 0 | 06/19/2008 | 06/25/2008 |  | 29797 | 14570 | 24
19-PS-2014 | 19 | Passing Shoulder | 2 | Granular | Select Granular Blend - Reclaimings + Class 3 Special material | 178 | 7 | 06/25/2008 | 06/26/2008 |  | 29798 | 14571 | 138
19-PS-2014 | 19 | Passing Shoulder | 3 | Aggregate | Class 3 Special gradation for MnROAD - Base | 305 | 12 | 06/26/2008 | 06/27/2008 |  | 29799 | 14572 | 4
19-PS-2014 | 19 | Passing Shoulder | 4 | Aggregate | Class 5 - Standard - Base | 305 | 12 | 09/04/2008 | 09/06/2008 | 08/08/2016 | 29800 | 14573 | 17163
19-PS-2014 | 19 | Passing Shoulder | 5 | Aggregate | Class 5 Shouldering Aggregate | 51 | 2 | 09/19/2008 | 09/19/2008 | 08/08/2016 | 29801 | 14574 | 14
19-PS-2014 | 19 | Passing Shoulder | 6 | Asphalt | Warm Mix Asphalt - 30% standard RAP - Wearing Course | 38 | 1.5 | 09/20/2008 | 09/20/2008 | 08/08/2016 | 29802 | 17310 | 17153
19-PS-2014 | 19 | Passing Shoulder | 7 | Asphalt | Warm Mix Asphalt - 30% standard RAP - Wearing Course | 38 | 1.5 | 09/20/2008 | 09/20/2008 | 08/08/2016 | 29803 | 14575 | 17153
19-PS-2014 | 19 | Passing Shoulder | 8 | Asphalt | Fog Seal - Heavy coat of CSS-1H emulsion | 1.2 | 0.05 | 07/16/2014 | 07/16/2014 | 08/08/2016 | 18612 |  | 100
19-PS-2016 | 19 | Passing Shoulder | 1 | Clay | Clay - Subgrade - R=12 | 0 | 0 | 06/19/2008 | 06/25/2008 |  | 29821 | 29797 | 24
19-PS-2016 | 19 | Passing Shoulder | 2 | Granular | Select Granular Blend - Reclaimings + Class 3 Special material | 178 | 7 | 06/25/2008 | 06/26/2008 |  | 29822 | 29798 | 138
19-PS-2016 | 19 | Passing Shoulder | 3 | Aggregate | Class 3 Special gradation for MnROAD - Base | 305 | 12 | 06/26/2008 | 06/27/2008 |  | 29823 | 29799 | 4
19-PS-2016 | 19 | Passing Shoulder | 4 | Aggregate | Class 6 Aggregate Base | 305 | 12 | 08/08/2016 | 08/13/2016 |  | 18757 |  | 18651
19-PS-2016 | 19 | Passing Shoulder | 5 | Asphalt | Hot Mix Asphalt - 20% RAP + 3% Air Voids - SPWEB530L | 76 | 3 | 08/25/2016 | 08/25/2016 | 04/01/2022 | 18761 |  | 18616
19-PS-2016 | 19 | Passing Shoulder | 6 | Asphalt | Hot Mix Asphalt - 20% RAP + 3% Air Voids - SPWEB530L | 51 | 2 | 08/29/2016 | 08/29/2016 | 04/01/2022 | 18765 |  | 18616
20-DS-1990 | 20 | Driving Shoulder | 1 | Clay | Clay - Subgrade - R=12 | 0 | 0 | 09/10/1990 | 06/02/1992 | 05/09/2008 | 525 |  | 24
20-DS-1990 | 20 | Driving Shoulder | 2 | Aggregate | Class 3 Special gradation for MnROAD - Base | 711 | 28 | 06/26/1992 | 06/28/1993 | 05/09/2008 | 526 |  | 4
20-DS-1990 | 20 | Driving Shoulder | 3 | Aggregate | Class 5 Shouldering Aggregate | 127 | 5 | 08/01/1993 | 08/01/1993 | 05/09/2008 | 527 |  | 14
20-DS-1990 | 20 | Driving Shoulder | 4 | Asphalt | Hot Mix Asphalt - Shoulder Mix | 76 | 3 | 08/02/1993 | 08/02/1993 | 05/09/2008 | 528 |  | 116
20-DS-1999 | 20 | Driving Shoulder | 1 | Clay | Clay - Subgrade - R=12 | 0 | 0 | 09/10/1990 | 06/02/1992 | 05/09/2008 | 29876 | 525 | 24
20-DS-1999 | 20 | Driving Shoulder | 2 | Aggregate | Class 3 Special gradation for MnROAD - Base | 711 | 28 | 06/26/1992 | 06/28/1993 | 05/09/2008 | 29877 | 526 | 4
20-DS-1999 | 20 | Driving Shoulder | 3 | Aggregate | Class 5 Shouldering Aggregate | 127 | 5 | 08/01/1993 | 08/01/1993 | 05/09/2008 | 29878 | 527 | 14
20-DS-1999 | 20 | Driving Shoulder | 4 | Asphalt | Hot Mix Asphalt - Shoulder Mix | 76 | 3 | 08/02/1993 | 08/02/1993 | 05/09/2008 | 29879 | 528 | 116
20-DS-2003 | 20 | Driving Shoulder | 1 | Clay | Clay - Subgrade - R=12 | 0 | 0 | 09/10/1990 | 06/02/1992 | 05/09/2008 | 29898 | 29876 | 24
20-DS-2003 | 20 | Driving Shoulder | 2 | Aggregate | Class 3 Special gradation for MnROAD - Base | 711 | 28 | 06/26/1992 | 06/28/1993 | 05/09/2008 | 29899 | 29877 | 4
20-DS-2003 | 20 | Driving Shoulder | 3 | Aggregate | Class 5 Shouldering Aggregate | 127 | 5 | 08/01/1993 | 08/01/1993 | 05/09/2008 | 29900 | 29878 | 14
20-DS-2003 | 20 | Driving Shoulder | 4 | Asphalt | Hot Mix Asphalt - Shoulder Mix | 76 | 3 | 08/02/1993 | 08/02/1993 | 05/09/2008 | 29901 | 29879 | 116
20-DS-2008 | 20 | Driving Shoulder | 1 | Clay | Clay - Subgrade - R=12 | 0 | 0 | 05/09/2008 | 06/09/2008 |  | 14589 |  | 24
20-DS-2008 | 20 | Driving Shoulder | 2 | Granular | Select Granular Blend - Reclaimings + Class 3 Special material | 178 | 7 | 06/17/2008 | 06/18/2008 |  | 14590 |  | 138
20-DS-2008 | 20 | Driving Shoulder | 3 | Aggregate | Class 3 Special gradation for MnROAD - Base | 305 | 12 | 06/19/2008 | 06/20/2008 |  | 14591 |  | 4
20-DS-2008 | 20 | Driving Shoulder | 4 | Aggregate | Class 5 - Standard - Base | 305 | 12 | 06/23/2008 | 06/25/2008 | 09/28/2016 | 14592 |  | 17163
20-DS-2008 | 20 | Driving Shoulder | 5 | Aggregate | Class 5 Shouldering Aggregate | 51 | 2 | 09/12/2008 | 09/12/2008 | 09/28/2016 | 14593 |  | 14
20-DS-2008 | 20 | Driving Shoulder | 6 | Asphalt | Warm Mix Asphalt - 30% standard RAP - Wearing Course | 38 | 1.5 | 09/19/2008 | 09/19/2008 | 09/28/2016 | 14594 |  | 17153
20-DS-2008 | 20 | Driving Shoulder | 7 | Asphalt | Warm Mix Asphalt - 30% standard RAP - Wearing Course | 38 | 1.5 | 09/19/2008 | 09/19/2008 | 09/28/2016 | 17314 |  | 17153
20-DS-2016 | 20 | Driving Shoulder | 1 | Clay | Clay - Subgrade - R=12 | 0 | 0 | 05/09/2008 | 06/09/2008 |  | 29911 | 14589 | 24
20-DS-2016 | 20 | Driving Shoulder | 2 | Granular | Select Granular Blend - Reclaimings + Class 3 Special material | 178 | 7 | 06/17/2008 | 06/18/2008 |  | 29912 | 14590 | 138
20-DS-2016 | 20 | Driving Shoulder | 3 | Aggregate | Class 3 Special gradation for MnROAD - Base | 305 | 12 | 06/19/2008 | 06/20/2008 |  | 29913 | 14591 | 4
20-DS-2016 | 20 | Driving Shoulder | 4 | Aggregate | Class 6 Aggregate Base | 305 | 12 | 09/28/2016 | 09/30/2016 |  | 18730 |  | 18651
20-DS-2016 | 20 | Driving Shoulder | 5 | Asphalt | Hot Mix Asphalt - SP 12.5 Wearing Mixture - 540A - 30% RAP | 76 | 3 | 10/10/2016 | 10/10/2016 | 04/01/2022 | 18734 |  | 18617
20-DS-2016 | 20 | Driving Shoulder | 6 | Asphalt | Hot Mix Asphalt - SP 12.5 Wearing Mixture - 540A - 30% RAP | 51 | 2 | 10/11/2016 | 10/11/2016 | 04/01/2022 | 18738 |  | 18617
20-PS-1990 | 20 | Passing Shoulder | 1 | Clay | Clay - Subgrade - R=12 | 0 | 0 | 09/10/1990 | 06/02/1992 | 05/09/2008 | 548 |  | 24
20-PS-1990 | 20 | Passing Shoulder | 2 | Aggregate | Class 3 Special gradation for MnROAD - Base | 711 | 28 | 06/26/1992 | 06/28/1993 | 05/09/2008 | 549 |  | 4
20-PS-1990 | 20 | Passing Shoulder | 3 | Aggregate | Class 5 Shouldering Aggregate | 127 | 5 | 08/01/1993 | 08/01/1993 | 05/09/2008 | 550 |  | 14
20-PS-1990 | 20 | Passing Shoulder | 4 | Asphalt | Hot Mix Asphalt - Shoulder Mix | 76 | 3 | 08/02/1993 | 08/02/1993 | 05/09/2008 | 551 |  | 116
20-PS-1999 | 20 | Passing Shoulder | 1 | Clay | Clay - Subgrade - R=12 | 0 | 0 | 09/10/1990 | 06/02/1992 | 05/09/2008 | 29866 | 548 | 24
20-PS-1999 | 20 | Passing Shoulder | 2 | Aggregate | Class 3 Special gradation for MnROAD - Base | 711 | 28 | 06/26/1992 | 06/28/1993 | 05/09/2008 | 29867 | 549 | 4
20-PS-1999 | 20 | Passing Shoulder | 3 | Aggregate | Class 5 Shouldering Aggregate | 127 | 5 | 08/01/1993 | 08/01/1993 | 05/09/2008 | 29868 | 550 | 14
20-PS-1999 | 20 | Passing Shoulder | 4 | Asphalt | Hot Mix Asphalt - Shoulder Mix | 76 | 3 | 08/02/1993 | 08/02/1993 | 05/09/2008 | 29869 | 551 | 116
20-PS-2003 | 20 | Passing Shoulder | 1 | Clay | Clay - Subgrade - R=12 | 0 | 0 | 09/10/1990 | 06/02/1992 | 05/09/2008 | 29887 | 29866 | 24
20-PS-2003 | 20 | Passing Shoulder | 2 | Aggregate | Class 3 Special gradation for MnROAD - Base | 711 | 28 | 06/26/1992 | 06/28/1993 | 05/09/2008 | 29888 | 29867 | 4
20-PS-2003 | 20 | Passing Shoulder | 3 | Aggregate | Class 5 Shouldering Aggregate | 127 | 5 | 08/01/1993 | 08/01/1993 | 05/09/2008 | 29889 | 29868 | 14
20-PS-2003 | 20 | Passing Shoulder | 4 | Asphalt | Hot Mix Asphalt - Shoulder Mix | 76 | 3 | 08/02/1993 | 08/02/1993 | 05/09/2008 | 29890 | 29869 | 116
20-PS-2008 | 20 | Passing Shoulder | 1 | Clay | Clay - Subgrade - R=12 | 0 | 0 | 05/09/2008 | 06/09/2008 |  | 14583 |  | 24
20-PS-2008 | 20 | Passing Shoulder | 2 | Granular | Select Granular Blend - Reclaimings + Class 3 Special material | 178 | 7 | 06/17/2008 | 06/18/2008 |  | 14584 |  | 138
20-PS-2008 | 20 | Passing Shoulder | 3 | Aggregate | Class 3 Special gradation for MnROAD - Base | 305 | 12 | 06/19/2008 | 06/20/2008 |  | 14585 |  | 4
20-PS-2008 | 20 | Passing Shoulder | 4 | Aggregate | Class 5 - Standard - Base | 305 | 12 | 06/23/2008 | 06/25/2008 | 09/28/2016 | 14586 |  | 17163
20-PS-2008 | 20 | Passing Shoulder | 5 | Aggregate | Class 5 Shouldering Aggregate | 51 | 2 | 09/12/2008 | 09/12/2008 | 09/28/2016 | 14587 |  | 14
20-PS-2008 | 20 | Passing Shoulder | 6 | Asphalt | Warm Mix Asphalt - 30% standard RAP - Wearing Course | 38 | 1.5 | 09/13/2008 | 09/13/2008 | 09/28/2016 | 17309 |  | 17153
20-PS-2008 | 20 | Passing Shoulder | 7 | Asphalt | Warm Mix Asphalt - 30% standard RAP - Wearing Course | 38 | 1.5 | 09/13/2008 | 09/13/2008 | 09/28/2016 | 14588 |  | 17153
20-PS-2016 | 20 | Passing Shoulder | 1 | Clay | Clay - Subgrade - R=12 | 0 | 0 | 05/09/2008 | 06/09/2008 |  | 29905 | 14583 | 24
20-PS-2016 | 20 | Passing Shoulder | 2 | Granular | Select Granular Blend - Reclaimings + Class 3 Special material | 178 | 7 | 06/17/2008 | 06/18/2008 |  | 29906 | 14584 | 138
20-PS-2016 | 20 | Passing Shoulder | 3 | Aggregate | Class 3 Special gradation for MnROAD - Base | 305 | 12 | 06/19/2008 | 06/20/2008 |  | 29907 | 14585 | 4
20-PS-2016 | 20 | Passing Shoulder | 4 | Aggregate | Class 6 Aggregate Base | 305 | 12 | 09/28/2016 | 09/30/2016 |  | 18728 |  | 18651
20-PS-2016 | 20 | Passing Shoulder | 5 | Asphalt | Hot Mix Asphalt - SP 12.5 Wearing Mixture - 540A - 30% RAP | 76 | 3 | 10/10/2016 | 10/10/2016 | 04/01/2022 | 18732 |  | 18617
20-PS-2016 | 20 | Passing Shoulder | 6 | Asphalt | Hot Mix Asphalt - SP 12.5 Wearing Mixture - 540A - 30% RAP | 51 | 2 | 10/11/2016 | 10/11/2016 | 04/01/2022 | 18736 |  | 18617
21-DS-1990 | 21 | Driving Shoulder | 1 | Clay | Clay - Subgrade - R=12 | 0 | 0 | 09/12/1990 | 06/02/1992 | 06/13/2008 | 554 |  | 24
21-DS-1990 | 21 | Driving Shoulder | 2 | Aggregate | Class 5 Special gradation for MnROAD - Base | 584 | 23 | 06/25/1992 | 06/28/1993 | 06/13/2008 | 555 |  | 7
21-DS-1990 | 21 | Driving Shoulder | 3 | Aggregate | Class 5 Shouldering Aggregate | 152 | 6 | 08/01/1993 | 08/01/1993 | 06/13/2008 | 556 |  | 14
21-DS-1990 | 21 | Driving Shoulder | 4 | Asphalt | Hot Mix Asphalt - Shoulder Mix | 51 | 2 | 08/02/1993 | 08/02/1993 | 06/13/2008 | 13388 |  | 116
21-DS-2003 | 21 | Driving Shoulder | 1 | Clay | Clay - Subgrade - R=12 | 0 | 0 | 09/12/1990 | 06/02/1992 | 06/13/2008 | 29959 | 554 | 24
21-DS-2003 | 21 | Driving Shoulder | 2 | Aggregate | Class 5 Special gradation for MnROAD - Base | 584 | 23 | 06/25/1992 | 06/28/1993 | 06/13/2008 | 29960 | 555 | 7
21-DS-2003 | 21 | Driving Shoulder | 3 | Aggregate | Class 5 Shouldering Aggregate | 152 | 6 | 08/01/1993 | 08/01/1993 | 06/13/2008 | 29961 | 556 | 14
21-DS-2003 | 21 | Driving Shoulder | 4 | Asphalt | Hot Mix Asphalt - Shoulder Mix | 51 | 2 | 08/02/1993 | 08/02/1993 | 06/13/2008 | 29962 | 13388 | 116
21-DS-2008 | 21 | Driving Shoulder | 1 | Clay | Clay - Subgrade - R=12 | 0 | 0 | 06/13/2008 | 06/17/2008 |  | 14601 |  | 24
21-DS-2008 | 21 | Driving Shoulder | 2 | Granular | Select Granular Blend - Reclaimings + Class 3 Special material | 178 | 7 | 06/18/2008 | 06/19/2008 |  | 14602 |  | 138
21-DS-2008 | 21 | Driving Shoulder | 3 | Aggregate | Class 3 Special gradation for MnROAD - Base | 305 | 12 | 06/20/2008 | 06/20/2008 |  | 14603 |  | 4
21-DS-2008 | 21 | Driving Shoulder | 4 | Aggregate | Class 5 - Standard - Base | 305 | 12 | 06/25/2008 | 06/25/2008 | 09/28/2016 | 14604 |  | 17163
21-DS-2008 | 21 | Driving Shoulder | 5 | Aggregate | Class 5 Shouldering Aggregate | 51 | 2 | 09/12/2008 | 09/12/2008 | 09/28/2016 | 14605 |  | 14
21-DS-2008 | 21 | Driving Shoulder | 6 | Asphalt | Hot Mix Asphalt - 5% Tear-Off Waste Shingles | 38 | 1.5 | 09/19/2008 | 09/19/2008 | 09/28/2016 | 14606 |  | 115
21-DS-2008 | 21 | Driving Shoulder | 7 | Asphalt | Hot Mix Asphalt - 5% Tear-Off Waste Shingles | 38 | 1.5 | 09/19/2008 | 09/19/2008 | 09/28/2016 | 17315 |  | 115
21-DS-2016 | 21 | Driving Shoulder | 1 | Clay | Clay - Subgrade - R=12 | 0 | 0 | 06/13/2008 | 06/17/2008 |  | 29972 | 14601 | 24
21-DS-2016 | 21 | Driving Shoulder | 2 | Granular | Select Granular Blend - Reclaimings + Class 3 Special material | 178 | 7 | 06/18/2008 | 06/19/2008 |  | 29973 | 14602 | 138
21-DS-2016 | 21 | Driving Shoulder | 3 | Aggregate | Class 3 Special gradation for MnROAD - Base | 305 | 12 | 06/20/2008 | 06/20/2008 |  | 29974 | 14603 | 4
21-DS-2016 | 21 | Driving Shoulder | 4 | Aggregate | Class 6 Aggregate Base | 305 | 12 | 09/28/2016 | 09/30/2016 |  | 18701 |  | 18651
21-DS-2016 | 21 | Driving Shoulder | 5 | Asphalt | Hot Mix Asphalt - 20% RAP - Typical Mix - SPWEB540C | 76 | 3 | 10/08/2016 | 10/08/2016 | 04/01/2022 | 18705 |  | 18618
21-DS-2016 | 21 | Driving Shoulder | 6 | Asphalt | Hot Mix Asphalt - 20% RAP - Typical Mix - SPWEB540C | 51 | 2 | 10/11/2016 | 10/11/2016 | 04/01/2022 | 18709 |  | 18618
21-PS-1990 | 21 | Passing Shoulder | 1 | Clay | Clay - Subgrade - R=12 | 0 | 0 | 09/12/1990 | 06/02/1992 | 06/13/2008 | 572 |  | 24
21-PS-1990 | 21 | Passing Shoulder | 2 | Aggregate | Class 5 Special gradation for MnROAD - Base | 584 | 23 | 06/25/1992 | 06/28/1993 | 06/13/2008 | 573 |  | 7
21-PS-1990 | 21 | Passing Shoulder | 3 | Aggregate | Class 5 Shouldering Aggregate | 152 | 6 | 08/01/1993 | 08/01/1993 | 06/13/2008 | 574 |  | 14
21-PS-1990 | 21 | Passing Shoulder | 4 | Asphalt | Hot Mix Asphalt - Shoulder Mix | 51 | 2 | 08/02/1993 | 08/02/1993 | 06/13/2008 | 13387 |  | 116
21-PS-2003 | 21 | Passing Shoulder | 1 | Clay | Clay - Subgrade - R=12 | 0 | 0 | 09/12/1990 | 06/02/1992 | 06/13/2008 | 29949 | 572 | 24
21-PS-2003 | 21 | Passing Shoulder | 2 | Aggregate | Class 5 Special gradation for MnROAD - Base | 584 | 23 | 06/25/1992 | 06/28/1993 | 06/13/2008 | 29950 | 573 | 7
21-PS-2003 | 21 | Passing Shoulder | 3 | Aggregate | Class 5 Shouldering Aggregate | 152 | 6 | 08/01/1993 | 08/01/1993 | 06/13/2008 | 29951 | 574 | 14
21-PS-2003 | 21 | Passing Shoulder | 4 | Asphalt | Hot Mix Asphalt - Shoulder Mix | 51 | 2 | 08/02/1993 | 08/02/1993 | 06/13/2008 | 29952 | 13387 | 116
21-PS-2008 | 21 | Passing Shoulder | 1 | Clay | Clay - Subgrade - R=12 | 0 | 0 | 06/13/2008 | 06/17/2008 |  | 14595 |  | 24
21-PS-2008 | 21 | Passing Shoulder | 2 | Granular | Select Granular Blend - Reclaimings + Class 3 Special material | 178 | 7 | 06/18/2008 | 06/19/2008 |  | 14596 |  | 138
21-PS-2008 | 21 | Passing Shoulder | 3 | Aggregate | Class 3 Special gradation for MnROAD - Base | 305 | 12 | 06/20/2008 | 06/20/2008 |  | 14597 |  | 4
21-PS-2008 | 21 | Passing Shoulder | 4 | Aggregate | Class 5 - Standard - Base | 305 | 12 | 06/25/2008 | 06/25/2008 | 09/28/2016 | 14598 |  | 17163
21-PS-2008 | 21 | Passing Shoulder | 5 | Aggregate | Class 5 Shouldering Aggregate | 51 | 2 | 09/12/2008 | 09/12/2008 | 09/28/2016 | 14599 |  | 14
21-PS-2008 | 21 | Passing Shoulder | 6 | Asphalt | Hot Mix Asphalt - 20% RAP - Typical Mix - SPWEB540C | 38 | 1.5 | 09/13/2008 | 09/13/2008 | 09/28/2016 | 14600 |  | 18618
21-PS-2008 | 21 | Passing Shoulder | 7 | Asphalt | Hot Mix Asphalt - 20% RAP - Typical Mix - SPWEB540C | 38 | 1.5 | 09/13/2008 | 09/13/2008 | 09/28/2016 | 17307 |  | 18618
21-PS-2016 | 21 | Passing Shoulder | 1 | Clay | Clay - Subgrade - R=12 | 0 | 0 | 06/13/2008 | 06/17/2008 |  | 29966 | 14595 | 24
21-PS-2016 | 21 | Passing Shoulder | 2 | Granular | Select Granular Blend - Reclaimings + Class 3 Special material | 178 | 7 | 06/18/2008 | 06/19/2008 |  | 29967 | 14596 | 138
21-PS-2016 | 21 | Passing Shoulder | 3 | Aggregate | Class 3 Special gradation for MnROAD - Base | 305 | 12 | 06/20/2008 | 06/20/2008 |  | 29968 | 14597 | 4
21-PS-2016 | 21 | Passing Shoulder | 4 | Aggregate | Class 6 Aggregate Base | 305 | 12 | 09/28/2016 | 09/30/2016 |  | 18699 |  | 18651
21-PS-2016 | 21 | Passing Shoulder | 5 | Asphalt | Hot Mix Asphalt - 20% RAP - Typical Mix - SPWEB540C | 76 | 3 | 10/08/2016 | 10/08/2016 | 04/01/2022 | 18703 |  | 18618
21-PS-2016 | 21 | Passing Shoulder | 6 | Asphalt | Hot Mix Asphalt - 20% RAP - Typical Mix - SPWEB540C | 51 | 2 | 10/11/2016 | 10/11/2016 | 04/01/2022 | 18707 |  | 18618
22-DS-2008 | 22 | Driving Shoulder | 2 | Granular | Select Granular Blend - Reclaimings + Class 3 Special material | 178 | 7 | 06/18/2008 | 06/19/2008 |  | 14614 |  | 138
22-DS-2008 | 22 | Driving Shoulder | 3 | Aggregate | Class 3 Special gradation for MnROAD - Base | 305 | 12 | 06/20/2008 | 06/20/2008 |  | 14615 |  | 4
22-DS-2008 | 22 | Driving Shoulder | 4 | Aggregate | Class 5 - Standard - Base | 305 | 12 | 06/24/2008 | 06/25/2008 | 06/18/2008 | 14616 |  | 17163
22-DS-2008 | 22 | Driving Shoulder | 5 | Aggregate | Class 5 Shouldering Aggregate | 51 | 2 | 09/12/2008 | 09/12/2008 | 06/18/2008 | 14617 |  | 14
22-DS-2008 | 22 | Driving Shoulder | 6 | Asphalt | Hot Mix Asphalt - 5% Tear-Off Waste Shingles | 38 | 1.5 | 09/19/2008 | 09/19/2008 | 06/18/2008 | 14618 |  | 115
22-DS-2008 | 22 | Driving Shoulder | 7 | Asphalt | Hot Mix Asphalt - 5% Tear-Off Waste Shingles | 38 | 1.5 | 09/19/2008 | 09/19/2008 | 06/18/2008 | 17316 |  | 115
22-DS-2016 | 22 | Driving Shoulder | 1 | Clay | Clay - Subgrade - R=12 | 0 | 0 | 06/16/2008 | 06/17/2008 |  | 30034 | 14613 | 24
22-DS-2016 | 22 | Driving Shoulder | 2 | Granular | Select Granular Blend - Reclaimings + Class 3 Special material | 178 | 7 | 06/18/2008 | 06/19/2008 |  | 30035 | 14614 | 138
22-DS-2016 | 22 | Driving Shoulder | 3 | Aggregate | Class 3 Special gradation for MnROAD - Base | 305 | 12 | 06/20/2008 | 06/20/2008 |  | 30036 | 14615 | 4
22-DS-2016 | 22 | Driving Shoulder | 4 | Aggregate | Class 6 Aggregate Base | 305 | 12 | 09/28/2016 | 09/30/2016 |  | 18673 |  | 18651
22-DS-2016 | 22 | Driving Shoulder | 5 | Asphalt | Hot Mix Asphalt - 20% RAP - LMS PGB - Anti Strip - SPWEB540C | 76 | 3 | 10/07/2016 | 10/07/2016 | 04/01/2022 | 18677 |  | 18619
22-DS-2016 | 22 | Driving Shoulder | 6 | Asphalt | Hot Mix Asphalt - 20% RAP - LMS PGB - Anti Strip - SPWEB540C | 51 | 2 | 10/10/2016 | 10/10/2016 | 04/01/2022 | 18681 |  | 18619
22-PS-1990 | 22 | Passing Shoulder | 1 | Clay | Clay - Subgrade - R=12 | 0 | 0 | 08/04/1990 | 06/04/1992 | 06/16/2008 | 597 |  | 24
22-PS-1990 | 22 | Passing Shoulder | 2 | Aggregate | Class 6 Special gradation for MnROAD - Base | 457 | 18 | 06/25/1992 | 06/28/1993 | 06/16/2008 | 598 |  | 8
22-PS-1990 | 22 | Passing Shoulder | 3 | Aggregate | Class 5 Shouldering Aggregate | 152 | 6 | 08/03/1993 | 08/03/1993 | 06/16/2008 | 599 |  | 14
22-PS-1990 | 22 | Passing Shoulder | 4 | Asphalt | Hot Mix Asphalt - Shoulder Mix | 51 | 2 | 08/05/1993 | 08/05/1993 | 06/16/2008 | 600 |  | 116
22-PS-2003 | 22 | Passing Shoulder | 1 | Clay | Clay - Subgrade - R=12 | 0 | 0 | 08/04/1990 | 06/04/1992 | 06/16/2008 | 30011 | 597 | 24
22-PS-2003 | 22 | Passing Shoulder | 2 | Aggregate | Class 6 Special gradation for MnROAD - Base | 457 | 18 | 06/25/1992 | 06/28/1993 | 06/16/2008 | 30012 | 598 | 8
22-PS-2003 | 22 | Passing Shoulder | 3 | Aggregate | Class 5 Shouldering Aggregate | 152 | 6 | 08/03/1993 | 08/03/1993 | 06/16/2008 | 30013 | 599 | 14
22-PS-2003 | 22 | Passing Shoulder | 4 | Asphalt | Hot Mix Asphalt - Shoulder Mix | 51 | 2 | 08/05/1993 | 08/05/1993 | 06/16/2008 | 30014 | 600 | 116
22-PS-2008 | 22 | Passing Shoulder | 1 | Clay | Clay - Subgrade - R=12 | 0 | 0 | 06/16/2008 | 06/17/2008 |  | 14607 |  | 24
22-PS-2008 | 22 | Passing Shoulder | 2 | Granular | Select Granular Blend - Reclaimings + Class 3 Special material | 178 | 7 | 06/18/2008 | 06/19/2008 |  | 14608 |  | 138
22-PS-2008 | 22 | Passing Shoulder | 3 | Aggregate | Class 3 Special gradation for MnROAD - Base | 305 | 12 | 06/20/2008 | 06/20/2008 |  | 14609 |  | 4
22-PS-2008 | 22 | Passing Shoulder | 4 | Aggregate | Class 5 - Standard - Base | 305 | 12 | 06/24/2008 | 06/25/2008 | 06/18/2008 | 14610 |  | 17163
22-PS-2008 | 22 | Passing Shoulder | 5 | Aggregate | Class 5 Shouldering Aggregate | 51 | 2 | 09/12/2008 | 09/12/2008 | 06/18/2008 | 14611 |  | 14
22-PS-2008 | 22 | Passing Shoulder | 6 | Asphalt | Warm Mix Asphalt - 30% fractionated RAP - Wearing Course | 38 | 1.5 | 09/13/2008 | 09/13/2008 | 06/18/2008 | 17308 |  | 17157
22-PS-2008 | 22 | Passing Shoulder | 7 | Asphalt | Warm Mix Asphalt - 30% fractionated RAP - Wearing Course | 38 | 1.5 | 09/13/2008 | 09/13/2008 | 06/18/2008 | 14612 |  | 17157
22-PS-2016 | 22 | Passing Shoulder | 1 | Clay | Clay - Subgrade - R=12 | 0 | 0 | 06/16/2008 | 06/17/2008 |  | 30028 | 14607 | 24
22-PS-2016 | 22 | Passing Shoulder | 2 | Granular | Select Granular Blend - Reclaimings + Class 3 Special material | 178 | 7 | 06/18/2008 | 06/19/2008 |  | 30029 | 14608 | 138
22-PS-2016 | 22 | Passing Shoulder | 3 | Aggregate | Class 3 Special gradation for MnROAD - Base | 305 | 12 | 06/20/2008 | 06/20/2008 |  | 30030 | 14609 | 4
22-PS-2016 | 22 | Passing Shoulder | 4 | Aggregate | Class 6 Aggregate Base | 305 | 12 | 09/28/2016 | 09/30/2016 |  | 18671 |  | 18651
22-PS-2016 | 22 | Passing Shoulder | 5 | Asphalt | Hot Mix Asphalt - 20% RAP - LMS PGB - Anti Strip - SPWEB540C | 76 | 3 | 10/07/2016 | 10/07/2016 | 04/01/2022 | 18675 |  | 18619
22-PS-2016 | 22 | Passing Shoulder | 6 | Asphalt | Hot Mix Asphalt - 20% RAP - LMS PGB - Anti Strip - SPWEB540C | 51 | 2 | 10/10/2016 | 10/10/2016 | 04/01/2022 | 3 |  | 18619
22-DS-1990 | 22 | Driving Shoulder | 1 | Clay | Clay - Subgrade - R=12 | 0 | 0 | 08/04/1990 | 06/04/1992 | 06/16/2008 | 578 |  | 24
22-DS-1990 | 22 | Driving Shoulder | 2 | Aggregate | Class 6 Special gradation for MnROAD - Base | 457 | 18 | 06/25/1992 | 06/28/1993 | 06/16/2008 | 579 |  | 8
22-DS-1990 | 22 | Driving Shoulder | 3 | Aggregate | Class 5 Shouldering Aggregate | 152 | 6 | 08/03/1993 | 08/03/1993 | 06/16/2008 | 580 |  | 14
22-DS-1990 | 22 | Driving Shoulder | 4 | Asphalt | Hot Mix Asphalt - Shoulder Mix | 51 | 2 | 08/05/1993 | 08/05/1993 | 06/16/2008 | 581 |  | 116
22-DS-2003 | 22 | Driving Shoulder | 1 | Clay | Clay - Subgrade - R=12 | 0 | 0 | 08/04/1990 | 06/04/1992 | 06/16/2008 | 30021 | 578 | 24
22-DS-2003 | 22 | Driving Shoulder | 2 | Aggregate | Class 6 Special gradation for MnROAD - Base | 457 | 18 | 06/25/1992 | 06/28/1993 | 06/16/2008 | 30022 | 579 | 8
22-DS-2003 | 22 | Driving Shoulder | 3 | Aggregate | Class 5 Shouldering Aggregate | 152 | 6 | 08/03/1993 | 08/03/1993 | 06/16/2008 | 30023 | 580 | 14
22-DS-2003 | 22 | Driving Shoulder | 4 | Asphalt | Hot Mix Asphalt - Shoulder Mix | 51 | 2 | 08/05/1993 | 08/05/1993 | 06/16/2008 | 30024 | 581 | 116
22-DS-2008 | 22 | Driving Shoulder | 1 | Clay | Clay - Subgrade - R=12 | 0 | 0 | 06/16/2008 | 06/17/2008 |  | 14613 |  | 24
23-DS-1990 | 23 | Driving Shoulder | 1 | Clay | Clay - Subgrade - R=12 | 0 | 0 | 10/10/1990 | 09/01/1993 | 06/23/2008 | 603 |  | 24
23-DS-1990 | 23 | Driving Shoulder | 2 | Aggregate | Class 3 Shouldering | 279 | 11 | 10/02/1993 | 10/02/1993 | 06/23/2008 | 606 |  | 13336
23-DS-1990 | 23 | Driving Shoulder | 3 | Aggregate | Class 5 Shouldering Aggregate | 76 | 3 | 10/03/1993 | 10/03/1993 | 06/23/2008 | 607 |  | 14
23-DS-1990 | 23 | Driving Shoulder | 4 | Asphalt | Hot Mix Asphalt - Shoulder Mix | 51 | 2 | 10/04/1993 | 10/04/1993 | 06/23/2008 | 13390 |  | 116
23-DS-1999 | 23 | Driving Shoulder | 1 | Clay | Clay - Subgrade - R=12 | 0 | 0 | 10/10/1990 | 09/01/1993 | 06/23/2008 | 30087 | 603 | 24
23-DS-1999 | 23 | Driving Shoulder | 2 | Aggregate | Class 3 Shouldering | 279 | 11 | 10/02/1993 | 10/02/1993 | 06/23/2008 | 30088 | 606 | 13336
23-DS-1999 | 23 | Driving Shoulder | 3 | Aggregate | Class 5 Shouldering Aggregate | 76 | 3 | 10/03/1993 | 10/03/1993 | 06/23/2008 | 30089 | 607 | 14
23-DS-1999 | 23 | Driving Shoulder | 4 | Asphalt | Hot Mix Asphalt - Shoulder Mix | 51 | 2 | 10/04/1993 | 10/04/1993 | 06/23/2008 | 30090 | 13390 | 116
23-DS-2008 | 23 | Driving Shoulder | 1 | Clay | Clay - Subgrade - R=12 | 0 | 0 | 06/23/2008 | 06/25/2008 |  | 14628 |  | 24
23-DS-2008 | 23 | Driving Shoulder | 2 | Granular | Select Granular Blend - Reclaimings + Class 3 Special material | 178 | 7 | 06/25/2008 | 06/26/2008 |  | 14629 |  | 138
23-DS-2008 | 23 | Driving Shoulder | 3 | Aggregate | Class 3 Special gradation for MnROAD - Base | 305 | 12 | 06/26/2008 | 06/27/2008 |  | 14630 |  | 4
23-DS-2008 | 23 | Driving Shoulder | 4 | Geotextile | Geotextile - Type V | 3 | 0.1 | 09/07/2008 | 09/07/2008 | 09/28/2016 | 14631 |  | 103
23-DS-2008 | 23 | Driving Shoulder | 5 | Stone | Railroad Ballast - Mesabi Hardrock | 305 | 12 | 09/08/2008 | 09/09/2008 | 09/28/2016 | 14632 |  | 118
23-DS-2008 | 23 | Driving Shoulder | 6 | Asphalt | Warm Mix Asphalt - 30% fractionated RAP - Wearing Course | 51 | 2 | 09/16/2008 | 09/16/2008 | 09/28/2016 | 14633 |  | 17157
23-DS-2008 | 23 | Driving Shoulder | 7 | Asphalt | Hot Mix Asphalt - 5% Tear-Off Waste Shingles | 38 | 1.5 | 09/19/2008 | 09/19/2008 | 09/28/2016 | 14634 |  | 115
23-DS-2008 | 23 | Driving Shoulder | 8 | Asphalt | Hot Mix Asphalt - 5% Tear-Off Waste Shingles | 38 | 1.5 | 09/19/2008 | 09/19/2008 | 09/28/2016 | 17317 |  | 115
23-DS-2016 | 23 | Driving Shoulder | 1 | Clay | Clay - Subgrade - R=12 | 0 | 0 | 06/23/2008 | 06/25/2008 |  | 30100 | 14628 | 24
23-DS-2016 | 23 | Driving Shoulder | 2 | Granular | Select Granular Blend - Reclaimings + Class 3 Special material | 178 | 7 | 06/25/2008 | 06/26/2008 |  | 30101 | 14629 | 138
23-DS-2016 | 23 | Driving Shoulder | 3 | Aggregate | Class 3 Special gradation for MnROAD - Base | 305 | 12 | 06/26/2008 | 06/27/2008 |  | 30102 | 14630 | 4
23-DS-2016 | 23 | Driving Shoulder | 4 | Aggregate | Class 6 Aggregate Base | 305 | 12 | 09/28/2016 | 09/30/2016 |  | 18639 |  | 18651
23-DS-2016 | 23 | Driving Shoulder | 5 | Asphalt | Hot Mix Asphalt - 15% RAP - HIMA - SPWEB540I | 76 | 3 | 10/07/2016 | 10/07/2016 | 04/01/2022 | 18633 |  | 18620
23-DS-2016 | 23 | Driving Shoulder | 6 | Asphalt | Hot Mix Asphalt - 15% RAP - HIMA - SPWEB540I | 51 | 2 | 10/08/2016 | 10/08/2016 | 04/01/2022 | 18629 |  | 18620
23-PS-1990 | 23 | Passing Shoulder | 1 | Clay | Clay - Subgrade - R=12 | 0 | 0 | 10/10/1990 | 09/01/1993 | 06/23/2008 | 627 |  | 24
23-PS-1990 | 23 | Passing Shoulder | 2 | Aggregate | Class 3 Shouldering | 279 | 11 | 10/02/1993 | 10/02/1993 | 06/23/2008 | 630 |  | 13336
23-PS-1990 | 23 | Passing Shoulder | 3 | Aggregate | Class 5 Shouldering Aggregate | 76 | 3 | 10/03/1993 | 10/03/1993 | 06/23/2008 | 631 |  | 14
23-PS-1990 | 23 | Passing Shoulder | 4 | Asphalt | Hot Mix Asphalt - Shoulder Mix | 51 | 2 | 10/04/1993 | 10/04/1993 | 06/23/2008 | 13389 |  | 116
23-PS-1999 | 23 | Passing Shoulder | 1 | Clay | Clay - Subgrade - R=12 | 0 | 0 | 10/10/1990 | 09/01/1993 | 06/23/2008 | 30075 | 627 | 24
23-PS-1999 | 23 | Passing Shoulder | 2 | Aggregate | Class 3 Shouldering | 279 | 11 | 10/02/1993 | 10/02/1993 | 06/23/2008 | 30076 | 630 | 13336
23-PS-1999 | 23 | Passing Shoulder | 3 | Aggregate | Class 5 Shouldering Aggregate | 76 | 3 | 10/03/1993 | 10/03/1993 | 06/23/2008 | 30077 | 631 | 14
23-PS-1999 | 23 | Passing Shoulder | 4 | Asphalt | Hot Mix Asphalt - Shoulder Mix | 51 | 2 | 10/04/1993 | 10/04/1993 | 06/23/2008 | 30078 | 13389 | 116
23-PS-2008 | 23 | Passing Shoulder | 1 | Clay | Clay - Subgrade - R=12 | 0 | 0 | 06/23/2008 | 06/25/2008 |  | 14619 |  | 24
23-PS-2008 | 23 | Passing Shoulder | 2 | Granular | Select Granular Blend - Reclaimings + Class 3 Special material | 178 | 7 | 06/25/2008 | 06/26/2008 |  | 14620 |  | 138
23-PS-2008 | 23 | Passing Shoulder | 3 | Aggregate | Class 3 Special gradation for MnROAD - Base | 305 | 12 | 06/26/2008 | 06/27/2008 |  | 14621 |  | 4
23-PS-2008 | 23 | Passing Shoulder | 4 | Geotextile | Geotextile - Type V | 3 | 0.1 | 09/07/2008 | 09/07/2008 | 09/28/2016 | 14622 |  | 103
23-PS-2008 | 23 | Passing Shoulder | 5 | Stone | Railroad Ballast - Mesabi Hardrock | 305 | 12 | 09/08/2008 | 09/09/2008 | 09/28/2016 | 14623 |  | 118
23-PS-2008 | 23 | Passing Shoulder | 6 | Asphalt | Warm Mix Asphalt - 30% fractionated RAP - Wearing Course | 51 | 2 | 09/16/2008 | 09/16/2008 | 09/28/2016 | 14624 |  | 17157
23-PS-2008 | 23 | Passing Shoulder | 7 | Asphalt | Warm Mix Asphalt - Wearing Course | 38 | 1.5 | 09/17/2008 | 09/18/2008 | 09/28/2016 | 14625 |  | 17152
23-PS-2008 | 23 | Passing Shoulder | 8 | Asphalt | Warm Mix Asphalt - Wearing Course | 38 | 1.5 | 09/17/2008 | 09/18/2008 | 09/28/2016 | 17306 |  | 17152
23-PS-2016 | 23 | Passing Shoulder | 1 | Clay | Clay - Subgrade - R=12 | 0 | 0 | 06/23/2008 | 06/25/2008 |  | 30094 | 14619 | 24
23-PS-2016 | 23 | Passing Shoulder | 2 | Granular | Select Granular Blend - Reclaimings + Class 3 Special material | 178 | 7 | 06/25/2008 | 06/26/2008 |  | 30095 | 14620 | 138
23-PS-2016 | 23 | Passing Shoulder | 3 | Aggregate | Class 3 Special gradation for MnROAD - Base | 305 | 12 | 06/26/2008 | 06/27/2008 |  | 30096 | 14621 | 4
23-PS-2016 | 23 | Passing Shoulder | 4 | Aggregate | Class 6 Aggregate Base | 305 | 12 | 09/28/2016 | 09/30/2016 |  | 18640 |  | 18651
23-PS-2016 | 23 | Passing Shoulder | 5 | Asphalt | Hot Mix Asphalt - 15% RAP - HIMA - SPWEB540I | 76 | 3 | 10/07/2016 | 10/07/2016 | 04/01/2022 | 18626 |  | 18620
23-PS-2016 | 23 | Passing Shoulder | 6 | Asphalt | Hot Mix Asphalt - 15% RAP - HIMA - SPWEB540I | 51 | 2 | 10/08/2016 | 10/08/2016 | 04/01/2022 | 18631 |  | 18620
24-IS-1990 | 24 | Inside Shoulder | 1 | Sand | Sand - Subgrade - R=70 | 0 | 0 | 10/05/1990 | 07/15/1993 | 06/18/2017 | 651 |  | 23
24-IS-1990 | 24 | Inside Shoulder | 2 | Aggregate | Class 6 Special gradation for MnROAD - Base | 114 | 4.5 | 09/01/1992 | 07/21/1993 | 06/18/2017 | 16036 |  | 8
24-IS-1990 | 24 | Inside Shoulder | 3 | Asphalt | Hot Mix Asphalt - Shoulder Mix | 64 | 2.5 | 08/17/1993 | 08/17/1993 | 06/18/2017 | 16038 |  | 116
24-OS-1990 | 24 | Outside Shoulder | 1 | Sand | Sand - Subgrade - R=70 | 0 | 0 | 10/05/1990 | 07/15/1993 | 06/18/2017 | 636 |  | 23
24-OS-1990 | 24 | Outside Shoulder | 2 | Aggregate | Class 6 Special gradation for MnROAD - Base | 114 | 4.5 | 09/01/1992 | 07/21/1993 | 06/18/2017 | 16037 |  | 8
24-OS-1990 | 24 | Outside Shoulder | 3 | Asphalt | Hot Mix Asphalt - Shoulder Mix | 64 | 2.5 | 08/17/1993 | 08/17/1993 | 06/18/2017 | 16039 |  | 116
25-IS-1991 | 25 | Inside Shoulder | 1 | Sand | Sand - Subgrade - R=70 | 0 | 0 | 09/24/1991 | 07/21/1993 | 08/22/2008 | 16041 |  | 23
25-IS-1991 | 25 | Inside Shoulder | 2 | Aggregate | Class 5 Shouldering Aggregate | 64 | 2.5 | 08/17/1993 | 08/17/1993 | 08/22/2008 | 16043 |  | 14
25-IS-1991 | 25 | Inside Shoulder | 3 | Asphalt | Hot Mix Asphalt - Shoulder Mix | 64 | 2.5 | 08/18/1993 | 08/18/1993 | 08/22/2008 | 16045 |  | 116
25-OS-1991 | 25 | Outside Shoulder | 1 | Sand | Sand - Subgrade - R=70 | 0 | 0 | 09/24/1991 | 07/21/1993 | 08/22/2008 | 16040 |  | 23
25-OS-1991 | 25 | Outside Shoulder | 2 | Aggregate | Class 5 Shouldering Aggregate | 64 | 2.5 | 08/17/1993 | 08/17/1993 | 08/22/2008 | 16042 |  | 14
25-OS-1991 | 25 | Outside Shoulder | 3 | Asphalt | Hot Mix Asphalt - Shoulder Mix | 64 | 2.5 | 08/18/1993 | 08/18/1993 | 08/22/2008 | 16044 |  | 116
26-IS-1991 | 26 | Inside Shoulder | 1 | Clay | Clay - Subgrade - R=12 | 0 | 0 | 06/11/1991 | 07/21/1993 | 09/06/2000 | 677 |  | 24
26-IS-1991 | 26 | Inside Shoulder | 2 | Aggregate | Class 5 Shouldering Aggregate | 64 | 2.5 | 08/17/1993 | 08/17/1993 | 09/06/2000 | 678 |  | 14
26-IS-1991 | 26 | Inside Shoulder | 3 | Asphalt | Hot Mix Asphalt - Shoulder Mix | 64 | 2.5 | 08/18/1993 | 08/18/1993 | 09/06/2000 | 16046 |  | 116
26-IS-2000 | 26 | Inside Shoulder | 1 | Clay | Clay - Subgrade - R=12 | 0 | 0 | 09/06/2000 | 09/09/2000 | 05/01/2004 | 16512 |  | 24
26-IS-2000 | 26 | Inside Shoulder | 2 | Reclaimed | Full Depth Reclamation - HMA + Clay | 203 | 8 | 09/10/2000 | 09/10/2000 | 05/01/2004 | 16519 |  | 17063
26-IS-2000 | 26 | Inside Shoulder | 3 | Aggregate | Class 2 Shouldering | 64 | 2.5 | 09/12/2000 | 09/12/2000 | 05/01/2004 | 17264 |  | 16358
26-IS-2004 | 26 | Inside Shoulder | 1 | Clay | Clay - Subgrade - R=12 | 0 | 0 | 05/01/2004 | 05/08/2004 | 09/10/2008 | 16500 |  | 24
26-IS-2004 | 26 | Inside Shoulder | 2 | Aggregate | Class 6 Special gradation for MnROAD - Base | 305 | 12 | 05/08/2004 | 05/19/2004 | 09/10/2008 | 16504 |  | 8
26-IS-2004 | 26 | Inside Shoulder | 3 | Aggregate | Class 2 Shouldering | 102 | 4 | 05/27/2004 | 05/27/2004 | 09/10/2008 | 16521 |  | 16358
26-OS-1991 | 26 | Outside Shoulder | 1 | Clay | Clay - Subgrade - R=12 | 0 | 0 | 06/11/1991 | 07/21/1993 | 09/06/2000 | 668 |  | 24
26-OS-1991 | 26 | Outside Shoulder | 2 | Aggregate | Class 5 Shouldering Aggregate | 64 | 2.5 | 08/17/1993 | 08/17/1993 | 09/06/2000 | 669 |  | 14
26-OS-1991 | 26 | Outside Shoulder | 3 | Asphalt | Hot Mix Asphalt - Shoulder Mix | 64 | 2.5 | 08/18/1993 | 08/18/1993 | 09/06/2000 | 16047 |  | 116
26-OS-2000 | 26 | Outside Shoulder | 1 | Clay | Clay - Subgrade - R=12 | 0 | 0 | 09/06/2000 | 09/09/2000 | 05/01/2004 | 16514 |  | 24
26-OS-2000 | 26 | Outside Shoulder | 2 | Reclaimed | Full Depth Reclamation - HMA + Clay | 203 | 8 | 09/10/2000 | 09/10/2000 | 05/01/2004 | 16520 |  | 17063
26-OS-2000 | 26 | Outside Shoulder | 3 | Aggregate | Class 2 Shouldering | 64 | 2.5 | 09/12/2000 | 09/12/2000 | 05/01/2004 | 17265 |  | 16358
26-OS-2004 | 26 | Outside Shoulder | 1 | Clay | Clay - Subgrade - R=12 | 0 | 0 | 05/01/2004 | 05/08/2004 | 09/10/2008 | 16502 |  | 24
26-OS-2004 | 26 | Outside Shoulder | 2 | Aggregate | Class 6 Special gradation for MnROAD - Base | 305 | 12 | 05/08/2004 | 05/19/2004 | 09/10/2008 | 16506 |  | 8
26-OS-2004 | 26 | Outside Shoulder | 3 | Aggregate | Class 2 Shouldering | 102 | 4 | 05/27/2004 | 05/27/2004 | 09/10/2008 | 16522 |  | 16358
27-IS-1990 | 27 | Inside Shoulder | 1 | Clay | Clay - Subgrade - R=12 | 0 | 0 | 10/05/1990 | 08/05/1992 | 08/05/1999 | 16049 |  | 24
27-IS-1990 | 27 | Inside Shoulder | 2 | Aggregate | Class 6 Special gradation for MnROAD - Base | 279 | 11 | 08/12/1992 | 07/26/1993 | 08/05/1999 | 16051 |  | 8
27-IS-1990 | 27 | Inside Shoulder | 3 | Asphalt | Hot Mix Asphalt - Shoulder Mix | 38 | 1.5 | 08/17/1993 | 08/17/1993 | 08/05/1999 | 16053 |  | 116
27-IS-1990 | 27 | Inside Shoulder | 4 | Asphalt | Hot Mix Asphalt - Shoulder Mix | 38 | 1.5 | 08/18/1993 | 08/18/1993 | 08/05/1999 | 16055 |  | 116
27-IS-1999 | 27 | Inside Shoulder | 1 | Clay | Clay - Subgrade - R=12 | 0 | 0 | 08/05/1999 | 08/13/1999 | 09/13/2000 | 16530 |  | 24
27-IS-1999 | 27 | Inside Shoulder | 2 | Stone | Stone - Large Crushed - 4 inch topsize | 356 | 14 | 08/14/1999 | 08/14/1999 | 09/13/2000 | 16534 |  | 117
27-IS-1999 | 27 | Inside Shoulder | 3 | Asphalt | Double Chip Seal - CRS-2P | 13 | 0.5 | 08/15/1999 | 08/15/1999 | 09/13/2000 | 16538 |  | 101
27-IS-2000 | 27 | Inside Shoulder | 1 | Clay | Clay - Subgrade - R=12 | 0 | 0 | 09/13/2000 | 09/13/2000 | 07/05/2006 | 16546 | 16530 | 24
27-IS-2000 | 27 | Inside Shoulder | 2 | Stone | Stone - Large Crushed - 4 inch topsize | 356 | 14 | 09/14/2000 | 09/14/2000 | 07/05/2006 | 16555 | 16534 | 117
27-IS-2000 | 27 | Inside Shoulder | 3 | Aggregate | Class 2 Shouldering | 64 | 2.5 | 09/16/2000 | 09/16/2000 | 07/05/2006 | 16557 |  | 16358
27-IS-2006 | 27 | Inside Shoulder | 1 | Clay | Clay - Subgrade - R=12 | 0 | 0 | 07/05/2006 | 07/05/2006 | 08/11/2017 | 16438 |  | 24
27-IS-2006 | 27 | Inside Shoulder | 2 | Clay | Clay - Subgrade - R=12 | 178 | 7 | 07/07/2006 | 07/08/2006 | 08/11/2017 | 16442 |  | 24
27-IS-2006 | 27 | Inside Shoulder | 3 | Aggregate | Class 5 - Standard - Base | 152 | 6 | 07/14/2006 | 07/27/2006 | 08/11/2017 | 16446 |  | 17163
27-IS-2006 | 27 | Inside Shoulder | 4 | Aggregate | Class 2 Shouldering | 102 | 4 | 08/10/2006 | 08/10/2006 | 08/11/2017 | 16453 |  | 16358
27-OS-1990 | 27 | Outside Shoulder | 1 | Clay | Clay - Subgrade - R=12 | 0 | 0 | 10/05/1990 | 08/05/1992 | 08/05/1999 | 16048 |  | 24
27-OS-1990 | 27 | Outside Shoulder | 2 | Aggregate | Class 6 Special gradation for MnROAD - Base | 279 | 11 | 08/12/1992 | 07/26/1993 | 08/05/1999 | 16050 |  | 8
27-OS-1990 | 27 | Outside Shoulder | 3 | Asphalt | Hot Mix Asphalt - Shoulder Mix | 38 | 1.5 | 08/17/1993 | 08/17/1993 | 08/05/1999 | 16052 |  | 116
27-OS-1990 | 27 | Outside Shoulder | 4 | Asphalt | Hot Mix Asphalt - Shoulder Mix | 38 | 1.5 | 08/18/1993 | 08/18/1993 | 08/05/1999 | 16054 |  | 116
27-OS-1999 | 27 | Outside Shoulder | 1 | Clay | Clay - Subgrade - R=12 | 0 | 0 | 08/05/1999 | 08/13/1999 | 09/13/2000 | 16532 |  | 24
27-OS-1999 | 27 | Outside Shoulder | 2 | Stone | Stone - Large Crushed - 4 inch topsize | 356 | 14 | 08/14/1999 | 08/14/1999 | 09/13/2000 | 16536 |  | 117
27-OS-1999 | 27 | Outside Shoulder | 3 | Asphalt | Double Chip Seal - CRS-2P | 13 | 0.5 | 08/15/1999 | 08/15/1999 | 09/13/2000 | 16540 |  | 101
27-OS-2000 | 27 | Outside Shoulder | 1 | Clay | Clay - Subgrade - R=12 | 0 | 0 | 09/13/2000 | 09/13/2000 | 07/05/2006 | 16548 | 16532 | 24
27-OS-2000 | 27 | Outside Shoulder | 2 | Stone | Stone - Large Crushed - 4 inch topsize | 356 | 14 | 09/14/2000 | 09/14/2000 | 07/05/2006 | 16556 | 16536 | 117
27-OS-2000 | 27 | Outside Shoulder | 3 | Aggregate | Class 2 Shouldering | 64 | 2.5 | 09/16/2000 | 09/16/2000 | 07/05/2006 | 16558 |  | 16358
27-OS-2006 | 27 | Outside Shoulder | 1 | Clay | Clay - Subgrade - R=12 | 0 | 0 | 07/05/2006 | 07/05/2006 | 08/11/2017 | 16440 |  | 24
27-OS-2006 | 27 | Outside Shoulder | 2 | Clay | Clay - Subgrade - R=12 | 178 | 7 | 07/07/2006 | 07/08/2006 | 08/11/2017 | 16444 |  | 24
27-OS-2006 | 27 | Outside Shoulder | 3 | Aggregate | Class 5 - Standard - Base | 152 | 6 | 07/14/2006 | 07/27/2006 | 08/11/2017 | 16448 |  | 17163
27-OS-2006 | 27 | Outside Shoulder | 4 | Aggregate | Class 2 Shouldering | 102 | 4 | 08/10/2006 | 08/10/2006 | 08/11/2017 | 16454 |  | 16358
28-OS-1991 | 28 | Outside Shoulder | 3 | Asphalt | Hot Mix Asphalt - Shoulder Mix | 38 | 1.5 | 08/17/1993 | 08/17/1993 | 08/12/1999 | 16060 |  | 116
28-OS-1991 | 28 | Outside Shoulder | 4 | Asphalt | Hot Mix Asphalt - Shoulder Mix | 38 | 1.5 | 08/18/1993 | 08/18/1993 | 08/12/1999 | 16062 |  | 116
28-OS-1999 | 28 | Outside Shoulder | 1 | Clay | Clay - Subgrade - R=12 | 0 | 0 | 08/12/1999 | 08/16/1999 | 07/17/2006 | 16566 |  | 24
28-OS-1999 | 28 | Outside Shoulder | 2 | Stone | Stone - Large Crushed - 4 inch topsize | 356 | 14 | 08/17/1999 | 08/17/1999 | 07/17/2006 | 16570 |  | 117
28-OS-1999 | 28 | Outside Shoulder | 3 | Aggregate | Class 6 Special gradation for MnROAD - Base | 25 | 1 | 08/18/1999 | 08/18/1999 | 07/17/2006 | 16574 |  | 8
28-OS-1999 | 28 | Outside Shoulder | 4 | Aggregate | Class 2 Shouldering | 64 | 2.5 | 08/20/1999 | 08/20/1999 | 07/17/2006 | 16578 |  | 16358
28-OS-2006 | 28 | Outside Shoulder | 1 | Clay | Clay - Subgrade - R=12 | 0 | 0 | 07/17/2006 | 07/17/2006 | 08/11/2017 | 16462 |  | 24
28-OS-2006 | 28 | Outside Shoulder | 2 | Clay | Clay - Borrow | 178 | 7 | 07/08/2006 | 07/18/2006 | 08/11/2017 | 16466 |  | 17225
28-OS-2006 | 28 | Outside Shoulder | 3 | Aggregate | Class 5 - Standard - Base | 152 | 6 | 07/18/2006 | 07/27/2006 | 08/11/2017 | 16470 |  | 17163
28-OS-2006 | 28 | Outside Shoulder | 4 | Aggregate | Class 2 Shouldering | 102 | 4 | 08/10/2006 | 08/10/2006 | 08/11/2017 | 16476 |  | 16358
28-IS-1991 | 28 | Inside Shoulder | 1 | Clay | Clay - Subgrade - R=12 | 0 | 0 | 07/17/1991 | 08/05/1992 | 08/12/1999 | 16057 |  | 24
28-IS-1991 | 28 | Inside Shoulder | 2 | Aggregate | Class 5 Special gradation for MnROAD - Base | 330 | 13 | 07/28/1993 | 07/28/1993 | 08/12/1999 | 16059 |  | 7
28-IS-1991 | 28 | Inside Shoulder | 3 | Asphalt | Hot Mix Asphalt - Shoulder Mix | 38 | 1.5 | 08/17/1993 | 08/17/1993 | 08/12/1999 | 16061 |  | 116
28-IS-1991 | 28 | Inside Shoulder | 4 | Asphalt | Hot Mix Asphalt - Shoulder Mix | 38 | 1.5 | 08/18/1993 | 08/18/1993 | 08/12/1999 | 16063 |  | 116
28-IS-1999 | 28 | Inside Shoulder | 1 | Clay | Clay - Subgrade - R=12 | 0 | 0 | 08/12/1999 | 08/16/1999 | 07/17/2006 | 16564 |  | 24
28-IS-1999 | 28 | Inside Shoulder | 2 | Stone | Stone - Large Crushed - 4 inch topsize | 356 | 14 | 08/17/1999 | 08/17/1999 | 07/17/2006 | 16568 |  | 117
28-IS-1999 | 28 | Inside Shoulder | 3 | Aggregate | Class 6 Special gradation for MnROAD - Base | 25 | 1 | 08/18/1999 | 08/18/1999 | 07/17/2006 | 16572 |  | 8
28-IS-1999 | 28 | Inside Shoulder | 4 | Aggregate | Class 2 Shouldering | 64 | 2.5 | 08/20/1999 | 08/20/1999 | 07/17/2006 | 16577 |  | 16358
28-IS-2006 | 28 | Inside Shoulder | 1 | Clay | Clay - Subgrade - R=12 | 0 | 0 | 07/17/2006 | 07/17/2006 | 08/11/2017 | 16460 |  | 24
28-IS-2006 | 28 | Inside Shoulder | 2 | Clay | Clay - Borrow | 178 | 7 | 07/08/2006 | 07/18/2006 | 08/11/2017 | 16464 |  | 17225
28-IS-2006 | 28 | Inside Shoulder | 3 | Aggregate | Class 5 - Standard - Base | 152 | 6 | 07/18/2006 | 07/27/2006 | 08/11/2017 | 16468 |  | 17163
28-IS-2006 | 28 | Inside Shoulder | 4 | Aggregate | Class 2 Shouldering | 102 | 4 | 08/10/2006 | 08/10/2006 | 08/11/2017 | 16475 |  | 16358
28-OS-1991 | 28 | Outside Shoulder | 1 | Clay | Clay - Subgrade - R=12 | 0 | 0 | 07/17/1991 | 08/05/1992 | 08/12/1999 | 16056 |  | 24
28-OS-1991 | 28 | Outside Shoulder | 2 | Aggregate | Class 5 Special gradation for MnROAD - Base | 330 | 13 | 07/28/1993 | 07/28/1993 | 08/12/1999 | 16058 |  | 7
29-IS-1991 | 29 | Inside Shoulder | 1 | Clay | Clay - Subgrade - R=12 | 0 | 0 | 07/17/1991 | 07/15/1993 | 07/23/2007 | 827 |  | 24
29-IS-1991 | 29 | Inside Shoulder | 2 | Aggregate | Class 4 Special gradation for MnROAD - Base | 254 | 10 | 08/11/1992 | 07/26/1993 | 07/23/2007 | 828 |  | 5
29-IS-1991 | 29 | Inside Shoulder | 3 | Aggregate | Class 5 Shouldering Aggregate | 64 | 2.5 | 08/17/1993 | 08/17/1993 | 07/23/2007 | 829 |  | 14
29-IS-1991 | 29 | Inside Shoulder | 4 | Asphalt | Hot Mix Asphalt - Shoulder Mix | 64 | 2.5 | 08/18/1993 | 08/18/1993 | 07/23/2007 | 16064 |  | 116
29-OS-1991 | 29 | Outside Shoulder | 1 | Clay | Clay - Subgrade - R=12 | 0 | 0 | 07/17/1991 | 07/15/1993 | 07/23/2007 | 823 |  | 24
29-OS-1991 | 29 | Outside Shoulder | 2 | Aggregate | Class 4 Special gradation for MnROAD - Base | 254 | 10 | 08/11/1992 | 07/26/1993 | 07/23/2007 | 824 |  | 5
29-OS-1991 | 29 | Outside Shoulder | 3 | Aggregate | Class 5 Shouldering Aggregate | 64 | 2.5 | 08/17/1993 | 08/17/1993 | 07/23/2007 | 825 |  | 14
29-OS-1991 | 29 | Outside Shoulder | 4 | Asphalt | Hot Mix Asphalt - Shoulder Mix | 64 | 2.5 | 08/18/1993 | 08/18/1993 | 07/23/2007 | 16065 |  | 116
30-IS-1990 | 30 | Inside Shoulder | 1 | Clay | Clay - Subgrade - R=12 | 0 | 0 | 07/10/1990 | 07/15/1993 | 07/23/2007 | 848 |  | 24
30-IS-1990 | 30 | Inside Shoulder | 2 | Aggregate | Class 3 Special gradation for MnROAD - Base | 305 | 12 | 08/14/1992 | 07/26/1993 | 07/23/2007 | 849 |  | 4
30-IS-1990 | 30 | Inside Shoulder | 3 | Aggregate | Class 5 Shouldering Aggregate | 64 | 2.5 | 08/17/1993 | 08/17/1993 | 07/23/2007 | 850 |  | 14
30-IS-1990 | 30 | Inside Shoulder | 4 | Asphalt | Hot Mix Asphalt - Shoulder Mix | 64 | 2.5 | 08/18/1993 | 08/18/1993 | 07/23/2007 | 16066 |  | 116
30-OS-1990 | 30 | Outside Shoulder | 1 | Clay | Clay - Subgrade - R=12 | 0 | 0 | 07/10/1990 | 07/15/1993 | 07/23/2007 | 844 |  | 24
30-OS-1990 | 30 | Outside Shoulder | 2 | Aggregate | Class 3 Special gradation for MnROAD - Base | 305 | 12 | 08/14/1992 | 07/26/1993 | 07/23/2007 | 845 |  | 4
30-OS-1990 | 30 | Outside Shoulder | 3 | Aggregate | Class 5 Shouldering Aggregate | 64 | 2.5 | 08/17/1993 | 08/17/1993 | 07/23/2007 | 846 |  | 14
30-OS-1990 | 30 | Outside Shoulder | 4 | Asphalt | Hot Mix Asphalt - Shoulder Mix | 64 | 2.5 | 08/18/1993 | 08/18/1993 | 07/23/2007 | 16067 |  | 116
31-IS-1991 | 31 | Inside Shoulder | 1 | Clay | Clay - Subgrade - R=12 | 0 | 0 | 07/17/1991 | 08/11/1992 |  | 16069 |  | 24
31-IS-1991 | 31 | Inside Shoulder | 2 | Aggregate | Class 3 Special gradation for MnROAD - Base | 305 | 12 | 08/14/1992 | 07/28/1993 |  | 16071 |  | 4
31-IS-1991 | 31 | Inside Shoulder | 3 | Aggregate | Class 5 Special gradation for MnROAD - Base | 102 | 4 | 07/28/1993 | 08/01/1993 |  | 16075 |  | 7
31-IS-1991 | 31 | Inside Shoulder | 4 | Aggregate | Class 5 Shouldering Aggregate | 13 | 0.5 | 08/17/1993 | 08/17/1993 |  | 16078 |  | 14
31-IS-1991 | 31 | Inside Shoulder | 5 | Asphalt | Hot Mix Asphalt - Shoulder Mix | 64 | 2.5 | 08/18/1993 | 08/18/1993 |  | 16079 |  | 116
31-OS-1991 | 31 | Outside Shoulder | 1 | Clay | Clay - Subgrade - R=12 | 0 | 0 | 07/17/1991 | 08/11/1992 |  | 16068 |  | 24
31-OS-1991 | 31 | Outside Shoulder | 2 | Aggregate | Class 3 Special gradation for MnROAD - Base | 305 | 12 | 08/14/1992 | 07/28/1993 |  | 16070 |  | 4
31-OS-1991 | 31 | Outside Shoulder | 3 | Aggregate | Class 5 Special gradation for MnROAD - Base | 102 | 4 | 07/28/1993 | 08/01/1993 |  | 16074 |  | 7
31-OS-1991 | 31 | Outside Shoulder | 4 | Aggregate | Class 5 Shouldering Aggregate | 38 | 1.5 | 08/17/1993 | 08/17/1993 |  | 16076 |  | 14
31-OS-1991 | 31 | Outside Shoulder | 5 | Asphalt | Hot Mix Asphalt - Shoulder Mix | 38 | 1.5 | 08/18/1993 | 08/18/1993 |  | 16077 |  | 116
32-IS-1990 | 32 | Inside Shoulder | 1 | Clay | Clay - Subgrade - R=12 | 0 | 0 | 09/27/1990 | 08/11/1992 |  | 16082 |  | 24
32-IS-1990 | 32 | Inside Shoulder | 2 | Aggregate | Class 1 Coarse gradation for MnROAD - Base and Surface | 152 | 6 | 09/01/1993 | 09/01/1993 |  | 16084 |  | 1
32-IS-1990 | 32 | Inside Shoulder | 3 | Aggregate | Class 1 Fine gradation for MnROAD - Base and Surface | 152 | 6 | 09/01/1993 | 09/01/1993 | 06/14/2000 | 16086 |  | 2
32-IS-2000 | 32 | Inside Shoulder | 1 | Clay | Clay - Subgrade - R=12 | 0 | 0 | 09/27/1990 | 08/11/1992 |  | 28227 | 16082 | 24
32-IS-2000 | 32 | Inside Shoulder | 2 | Aggregate | Class 1 Coarse gradation for MnROAD - Base and Surface | 152 | 6 | 09/01/1993 | 09/01/1993 |  | 28228 | 16084 | 1
32-IS-2000 | 32 | Inside Shoulder | 3 | Aggregate | Class 1 Fine gradation for MnROAD - Base and Surface | 25 | 1 | 09/01/1993 | 06/14/2000 |  | 21215 |  | 2
32-IS-2000 | 32 | Inside Shoulder | 4 | Aggregate | Class 2 Shouldering | 127 | 5 | 06/30/2000 | 06/30/2000 |  | 16926 |  | 16358
32-OS-1990 | 32 | Outside Shoulder | 1 | Clay | Clay - Subgrade - R=12 | 0 | 0 | 09/27/1990 | 08/11/1992 |  | 16083 |  | 24
32-OS-1990 | 32 | Outside Shoulder | 2 | Aggregate | Class 1 Coarse gradation for MnROAD - Base and Surface | 152 | 6 | 09/01/1993 | 09/01/1993 |  | 16085 |  | 1
32-OS-1990 | 32 | Outside Shoulder | 3 | Aggregate | Class 1 Fine gradation for MnROAD - Base and Surface | 152 | 6 | 09/01/1993 | 09/01/1993 | 06/14/2000 | 16087 |  | 2
32-OS-2000 | 32 | Outside Shoulder | 1 | Clay | Clay - Subgrade - R=12 | 0 | 0 | 09/27/1990 | 08/11/1992 |  | 28223 | 16083 | 24
32-OS-2000 | 32 | Outside Shoulder | 2 | Aggregate | Class 1 Coarse gradation for MnROAD - Base and Surface | 152 | 6 | 09/01/1993 | 09/01/1993 |  | 28224 | 16085 | 1
32-OS-2000 | 32 | Outside Shoulder | 3 | Aggregate | Class 1 Fine gradation for MnROAD - Base and Surface | 25 | 1 | 09/01/1993 | 06/14/2000 |  | 21212 |  | 2
32-OS-2000 | 32 | Outside Shoulder | 4 | Aggregate | Class 2 Shouldering | 127 | 5 | 06/30/2000 | 06/30/2000 |  | 16927 |  | 16358
33-IS-1990 | 33 | Inside Shoulder | 1 | Clay | Clay - Subgrade - R=12 | 0 | 0 | 10/05/1990 | 08/11/1992 | 08/11/1999 | 15939 |  | 24
33-IS-1990 | 33 | Inside Shoulder | 2 | Aggregate | Class 1 Coarse gradation for MnROAD - Base and Surface | 152 | 6 | 09/01/1993 | 09/01/1993 | 08/11/1999 | 15943 |  | 1
33-IS-1990 | 33 | Inside Shoulder | 3 | Aggregate | Class 6 Special gradation for MnROAD - Base | 152 | 6 | 09/01/1993 | 09/01/1993 | 08/11/1999 | 15947 |  | 8
33-IS-1999 | 33 | Inside Shoulder | 1 | Clay | Clay - Subgrade - R=12 | 0 | 0 | 08/11/1999 | 08/11/1999 |  | 15971 |  | 24
33-IS-1999 | 33 | Inside Shoulder | 2 | Aggregate | Class 6 Special gradation for MnROAD - Base | 305 | 12 | 08/11/1999 | 08/18/1999 |  | 15975 |  | 8
33-IS-1999 | 33 | Inside Shoulder | 3 | Aggregate | Class 2 Shouldering | 102 | 4 | 09/01/1999 | 09/01/1999 |  | 16363 |  | 16358
33-OS-1990 | 33 | Outside Shoulder | 1 | Clay | Clay - Subgrade - R=12 | 0 | 0 | 10/05/1990 | 08/11/1992 | 08/11/1999 | 15937 |  | 24
33-OS-1990 | 33 | Outside Shoulder | 2 | Aggregate | Class 1 Coarse gradation for MnROAD - Base and Surface | 152 | 6 | 09/01/1993 | 09/01/1993 | 08/11/1999 | 15941 |  | 1
33-OS-1990 | 33 | Outside Shoulder | 3 | Aggregate | Class 6 Special gradation for MnROAD - Base | 152 | 6 | 09/01/1993 | 09/01/1993 | 08/11/1999 | 15945 |  | 8
33-OS-1999 | 33 | Outside Shoulder | 1 | Clay | Clay - Subgrade - R=12 | 0 | 0 | 08/11/1999 | 08/11/1999 |  | 15969 |  | 24
33-OS-1999 | 33 | Outside Shoulder | 2 | Aggregate | Class 6 Special gradation for MnROAD - Base | 305 | 12 | 08/11/1999 | 08/18/1999 |  | 15973 |  | 8
33-OS-1999 | 33 | Outside Shoulder | 3 | Aggregate | Class 2 Shouldering | 102 | 4 | 09/01/1999 | 09/01/1999 |  | 16362 |  | 16358
34-IS-1991 | 34 | Inside Shoulder | 1 | Clay | Clay - Subgrade - R=12 | 0 | 0 | 08/14/1991 | 08/11/1992 | 08/11/1999 | 15951 |  | 24
34-IS-1991 | 34 | Inside Shoulder | 2 | Aggregate | Class 1 Fine gradation for MnROAD - Base and Surface | 152 | 6 | 09/01/1993 | 09/01/1993 | 08/11/1999 | 15955 |  | 2
34-IS-1991 | 34 | Inside Shoulder | 3 | Aggregate | Class 5 Special gradation for MnROAD - Base | 152 | 6 | 09/01/1993 | 09/01/1993 | 08/11/1999 | 15959 |  | 7
34-IS-1999 | 34 | Inside Shoulder | 1 | Clay | Clay - Subgrade - R=12 | 0 | 0 | 08/12/1999 | 08/12/1999 |  | 15981 |  | 24
34-IS-1999 | 34 | Inside Shoulder | 2 | Aggregate | Class 6 Special gradation for MnROAD - Base | 305 | 12 | 08/11/1999 | 08/18/1999 |  | 15985 |  | 8
34-IS-1999 | 34 | Inside Shoulder | 3 | Aggregate | Class 2 Shouldering | 102 | 4 | 09/01/1999 | 09/01/1999 |  | 16365 |  | 16358
34-OS-1991 | 34 | Outside Shoulder | 1 | Clay | Clay - Subgrade - R=12 | 0 | 0 | 08/14/1991 | 08/11/1992 | 08/11/1999 | 15949 |  | 24
34-OS-1991 | 34 | Outside Shoulder | 2 | Aggregate | Class 1 Fine gradation for MnROAD - Base and Surface | 152 | 6 | 09/01/1993 | 09/01/1993 | 08/11/1999 | 15953 |  | 2
34-OS-1991 | 34 | Outside Shoulder | 3 | Aggregate | Class 5 Special gradation for MnROAD - Base | 152 | 6 | 09/01/1993 | 09/01/1993 | 08/11/1999 | 15957 |  | 7
34-OS-1999 | 34 | Outside Shoulder | 1 | Clay | Clay - Subgrade - R=12 | 0 | 0 | 08/12/1999 | 08/12/1999 |  | 15979 |  | 24
34-OS-1999 | 34 | Outside Shoulder | 2 | Aggregate | Class 6 Special gradation for MnROAD - Base | 305 | 12 | 08/11/1999 | 08/18/1999 |  | 15983 |  | 8
34-OS-1999 | 34 | Outside Shoulder | 3 | Aggregate | Class 2 Shouldering | 102 | 4 | 09/01/1999 | 09/01/1999 |  | 16364 |  | 16358
35-IS-1990 | 35 | Inside Shoulder | 1 | Clay | Clay - Subgrade - R=12 | 0 | 0 | 10/05/1990 | 08/11/1992 | 08/10/1999 | 15963 |  | 24
35-IS-1990 | 35 | Inside Shoulder | 2 | Aggregate | Class 1 Fine gradation for MnROAD - Base and Surface | 305 | 12 | 09/01/1993 | 09/01/1993 | 08/10/1999 | 15967 |  | 2
35-IS-1999 | 35 | Inside Shoulder | 1 | Clay | Clay - Subgrade - R=12 | 0 | 0 | 08/10/1999 | 08/13/1999 |  | 15991 |  | 24
35-IS-1999 | 35 | Inside Shoulder | 2 | Aggregate | Class 6 Special gradation for MnROAD - Base | 305 | 12 | 08/11/1999 | 08/18/1999 |  | 15995 |  | 8
35-IS-1999 | 35 | Inside Shoulder | 3 | Aggregate | Class 2 Shouldering | 102 | 4 | 09/01/1999 | 09/01/1999 |  | 16367 |  | 16358
35-OS-1990 | 35 | Outside Shoulder | 1 | Clay | Clay - Subgrade - R=12 | 0 | 0 | 10/05/1990 | 08/11/1992 | 08/10/1999 | 15961 |  | 24
35-OS-1990 | 35 | Outside Shoulder | 2 | Aggregate | Class 1 Fine gradation for MnROAD - Base and Surface | 305 | 12 | 09/01/1993 | 09/01/1993 | 08/10/1999 | 15965 |  | 2
35-OS-1999 | 35 | Outside Shoulder | 1 | Clay | Clay - Subgrade - R=12 | 0 | 0 | 08/10/1999 | 08/13/1999 |  | 15989 |  | 24
35-OS-1999 | 35 | Outside Shoulder | 2 | Aggregate | Class 6 Special gradation for MnROAD - Base | 305 | 12 | 08/11/1999 | 08/18/1999 |  | 15993 |  | 8
35-OS-1999 | 35 | Outside Shoulder | 3 | Aggregate | Class 2 Shouldering | 102 | 4 | 09/01/1999 | 09/01/1999 |  | 16366 |  | 16358
36-IS-1991 | 36 | Inside Shoulder | 1 | Sand | Sand - Subgrade - R=70 | 0 | 0 | 09/30/1991 | 08/18/1992 |  | 16222 |  | 23
36-IS-1991 | 36 | Inside Shoulder | 2 | Aggregate | Class 5 Special gradation for MnROAD - Base | 127 | 5 | 09/06/1993 | 09/06/1993 |  | 16224 |  | 7
36-IS-1991 | 36 | Inside Shoulder | 3 | Aggregate | Class 5 Shouldering Aggregate | 127 | 5 | 09/21/1993 | 09/21/1993 |  | 16226 |  | 14
36-IS-1991 | 36 | Inside Shoulder | 4 | Asphalt | Hot Mix Asphalt - Shoulder Mix | 38 | 1.5 | 09/22/1993 | 09/22/1993 |  | 16227 |  | 116
36-OS-1991 | 36 | Outside Shoulder | 1 | Sand | Sand - Subgrade - R=70 | 0 | 0 | 09/30/1991 | 08/18/1992 |  | 16221 |  | 23
36-OS-1991 | 36 | Outside Shoulder | 2 | Aggregate | Class 5 Special gradation for MnROAD - Base | 127 | 5 | 09/06/1993 | 09/06/1993 |  | 16223 |  | 7
36-OS-1991 | 36 | Outside Shoulder | 3 | Aggregate | Class 5 Shouldering Aggregate | 127 | 5 | 09/21/1993 | 09/21/1993 |  | 16225 |  | 14
36-OS-1991 | 36 | Outside Shoulder | 4 | Asphalt | Hot Mix Asphalt - Shoulder Mix | 38 | 1.5 | 09/22/1993 | 09/22/1993 |  | 16228 |  | 116
37-IS-1991 | 37 | Inside Shoulder | 1 | Sand | Sand - Subgrade - R=70 | 0 | 0 | 09/30/1991 | 08/18/1992 |  | 16230 |  | 23
37-IS-1991 | 37 | Inside Shoulder | 2 | Aggregate | Class 5 Special gradation for MnROAD - Base | 127 | 5 | 08/19/1992 | 06/09/1993 |  | 16232 |  | 7
37-IS-1991 | 37 | Inside Shoulder | 3 | Aggregate | Class 5 Shouldering Aggregate | 127 | 5 | 07/20/1993 | 07/20/1993 |  | 16234 |  | 14
37-IS-1991 | 37 | Inside Shoulder | 4 | Asphalt | Hot Mix Asphalt - Shoulder Mix | 38 | 1.5 | 07/21/1993 | 07/21/1993 |  | 16236 |  | 116
37-OS-1991 | 37 | Outside Shoulder | 1 | Sand | Sand - Subgrade - R=70 | 0 | 0 | 09/30/1991 | 08/18/1992 |  | 16229 |  | 23
37-OS-1991 | 37 | Outside Shoulder | 2 | Aggregate | Class 5 Special gradation for MnROAD - Base | 127 | 5 | 08/19/1992 | 06/09/1993 |  | 16231 |  | 7
37-OS-1991 | 37 | Outside Shoulder | 3 | Aggregate | Class 5 Shouldering Aggregate | 127 | 5 | 07/20/1993 | 07/20/1993 |  | 16233 |  | 14
37-OS-1991 | 37 | Outside Shoulder | 4 | Asphalt | Hot Mix Asphalt - Shoulder Mix | 38 | 1.5 | 07/21/1993 | 07/21/1993 |  | 16235 |  | 116
38-IS-1990 | 38 | Inside Shoulder | 1 | Clay | Clay - Subgrade - R=12 | 0 | 0 | 07/10/1990 | 08/19/1992 | 06/20/2017 | 16238 |  | 24
38-IS-1990 | 38 | Inside Shoulder | 2 | Aggregate | Class 5 Special gradation for MnROAD - Base | 127 | 5 | 08/20/1992 | 06/09/1993 | 06/20/2017 | 16240 |  | 7
38-IS-1990 | 38 | Inside Shoulder | 3 | Aggregate | Class 5 Shouldering Aggregate | 127 | 5 | 07/20/1993 | 07/20/1993 | 06/20/2017 | 16242 |  | 14
38-IS-1990 | 38 | Inside Shoulder | 4 | Asphalt | Hot Mix Asphalt - Shoulder Mix | 38 | 1.5 | 07/21/1993 | 07/21/1993 | 06/20/2017 | 16244 |  | 116
38-OS-1990 | 38 | Outside Shoulder | 1 | Clay | Clay - Subgrade - R=12 | 0 | 0 | 07/10/1990 | 08/19/1992 | 06/20/2017 | 16237 |  | 24
38-OS-1990 | 38 | Outside Shoulder | 2 | Aggregate | Class 5 Special gradation for MnROAD - Base | 127 | 5 | 08/20/1992 | 06/09/1993 | 06/20/2017 | 16239 |  | 7
38-OS-1990 | 38 | Outside Shoulder | 3 | Aggregate | Class 5 Shouldering Aggregate | 127 | 5 | 07/20/1993 | 07/20/1993 | 06/20/2017 | 16241 |  | 14
38-OS-1990 | 38 | Outside Shoulder | 4 | Asphalt | Hot Mix Asphalt - Shoulder Mix | 38 | 1.5 | 07/21/1993 | 07/21/1993 | 06/20/2017 | 16243 |  | 116
39-IS-1990 | 39 | Inside Shoulder | 1 | Clay | Clay - Subgrade - R=12 | 0 | 0 | 07/10/1990 | 08/19/1992 | 06/17/2017 | 16246 |  | 24
39-IS-1990 | 39 | Inside Shoulder | 2 | Aggregate | Class 5 Special gradation for MnROAD - Base | 127 | 5 | 08/20/1992 | 07/09/1993 | 06/17/2017 | 16248 |  | 7
39-IS-1990 | 39 | Inside Shoulder | 3 | Aggregate | Class 5 Shouldering Aggregate | 127 | 5 | 07/20/1993 | 07/20/1993 | 06/17/2017 | 16250 |  | 14
39-IS-1990 | 39 | Inside Shoulder | 4 | Asphalt | Hot Mix Asphalt - Shoulder Mix | 38 | 1.5 | 07/20/1993 | 07/21/1993 | 09/12/2008 | 16252 |  | 116
39-IS-2008 | 39 | Inside Shoulder | 1 | Clay | Clay - Subgrade - R=12 | 0 | 0 | 07/10/1990 | 08/19/1992 | 06/17/2017 | 28240 | 16246 | 24
39-IS-2008 | 39 | Inside Shoulder | 2 | Aggregate | Class 5 Special gradation for MnROAD - Base | 127 | 5 | 08/20/1992 | 07/09/1993 | 06/17/2017 | 28241 | 16248 | 7
39-IS-2008 | 39 | Inside Shoulder | 3 | Aggregate | Class 5 Shouldering Aggregate | 127 | 5 | 07/20/1993 | 07/20/1993 | 06/17/2017 | 28242 | 16250 | 14
39-IS-2008 | 39 | Inside Shoulder | 4 | Aggregate | Class 5 Shouldering Aggregate | 140 | 5.5 | 10/21/2008 | 10/27/2008 | 06/17/2017 | 16283 |  | 14
39-OS-1990 | 39 | Outside Shoulder | 1 | Clay | Clay - Subgrade - R=12 | 0 | 0 | 07/10/1990 | 08/19/1992 | 06/17/2017 | 16245 |  | 24
39-OS-1990 | 39 | Outside Shoulder | 2 | Aggregate | Class 5 Special gradation for MnROAD - Base | 127 | 5 | 08/20/1992 | 07/09/1993 | 06/17/2017 | 16247 |  | 7
39-OS-1990 | 39 | Outside Shoulder | 3 | Aggregate | Class 5 Shouldering Aggregate | 127 | 5 | 07/20/1993 | 07/20/1993 | 06/17/2017 | 16249 |  | 14
39-OS-1990 | 39 | Outside Shoulder | 4 | Asphalt | Hot Mix Asphalt - Shoulder Mix | 38 | 1.5 | 07/20/1993 | 07/21/1993 | 09/12/2008 | 16251 |  | 116
39-OS-2008 | 39 | Outside Shoulder | 1 | Clay | Clay - Subgrade - R=12 | 0 | 0 | 07/10/1990 | 08/19/1992 | 06/17/2017 | 28246 | 16245 | 24
39-OS-2008 | 39 | Outside Shoulder | 2 | Aggregate | Class 5 Special gradation for MnROAD - Base | 127 | 5 | 08/20/1992 | 07/09/1993 | 06/17/2017 | 28247 | 16247 | 7
39-OS-2008 | 39 | Outside Shoulder | 3 | Aggregate | Class 5 Shouldering Aggregate | 127 | 5 | 07/20/1993 | 07/20/1993 | 06/17/2017 | 28248 | 16249 | 14
39-OS-2008 | 39 | Outside Shoulder | 4 | Aggregate | Class 5 Shouldering Aggregate | 140 | 5.5 | 10/21/2008 | 10/27/2008 | 06/17/2017 | 16282 |  | 14
40-IS-1991 | 40 | Inside Shoulder | 1 | Clay | Clay - Subgrade - R=12 | 0 | 0 | 07/10/1991 | 08/19/1992 |  | 16265 |  | 24
40-IS-1991 | 40 | Inside Shoulder | 2 | Aggregate | Class 5 Special gradation for MnROAD - Base | 127 | 5 | 08/19/1992 | 06/09/1993 |  | 16267 |  | 7
40-IS-1991 | 40 | Inside Shoulder | 3 | Aggregate | Class 5 Shouldering Aggregate | 157 | 6.2 | 07/20/1993 | 07/20/1993 |  | 16270 |  | 14
40-IS-1991 | 40 | Inside Shoulder | 4 | Asphalt | Hot Mix Asphalt - Shoulder Mix | 38 | 1.5 | 07/20/1993 | 07/21/1993 |  | 16271 |  | 116
40-OS-1991 | 40 | Outside Shoulder | 1 | Clay | Clay - Subgrade - R=12 | 0 | 0 | 07/10/1991 | 08/19/1992 |  | 16264 |  | 24
40-OS-1991 | 40 | Outside Shoulder | 2 | Aggregate | Class 5 Special gradation for MnROAD - Base | 127 | 5 | 08/19/1992 | 06/09/1993 |  | 16266 |  | 7
40-OS-1991 | 40 | Outside Shoulder | 3 | Aggregate | Class 5 Shouldering Aggregate | 157 | 6.2 | 07/20/1993 | 07/20/1993 |  | 16268 |  | 14
40-OS-1991 | 40 | Outside Shoulder | 4 | Asphalt | Hot Mix Asphalt - Shoulder Mix | 38 | 1.5 | 07/21/1993 | 07/21/1993 |  | 16269 |  | 116
41-IS-1991 | 41 | Inside Shoulder | 1 | Clay | Clay - Subgrade - R=12 | 0 | 0 | 08/29/1991 | 07/15/1993 |  | 16953 |  | 24
41-IS-1991 | 41 | Inside Shoulder | 2 | Aggregate | Class 3 Shouldering | 178 | 7 | 07/17/1993 | 07/17/1993 |  | 16955 |  | 13336
41-IS-1991 | 41 | Inside Shoulder | 3 | Aggregate | Class 5 Shouldering Aggregate | 76 | 3 | 07/18/1993 | 07/18/1993 |  | 16957 |  | 14
41-IS-1991 | 41 | Inside Shoulder | 4 | Asphalt | Hot Mix Asphalt - Shoulder Mix | 51 | 2 | 07/19/1993 | 07/19/1993 |  | 16959 |  | 116
41-OS-1991 | 41 | Outside Shoulder | 1 | Clay | Clay - Subgrade - R=12 | 0 | 0 | 08/29/1991 | 07/15/1993 |  | 16952 |  | 24
41-OS-1991 | 41 | Outside Shoulder | 2 | Aggregate | Class 3 Shouldering | 178 | 7 | 07/17/1993 | 07/17/1993 |  | 16954 |  | 13336
41-OS-1991 | 41 | Outside Shoulder | 3 | Aggregate | Class 5 Shouldering Aggregate | 76 | 3 | 07/18/1993 | 07/18/1993 |  | 16956 |  | 14
41-OS-1991 | 41 | Outside Shoulder | 4 | Asphalt | Hot Mix Asphalt - Shoulder Mix | 51 | 2 | 07/19/1993 | 07/19/1993 |  | 16958 |  | 116
42-IS-1991 | 42 | Inside Shoulder | 1 | Clay | Clay - Subgrade - R=12 | 0 | 0 | 09/24/1991 | 07/15/1993 |  | 16970 |  | 24
42-IS-1991 | 42 | Inside Shoulder | 2 | Aggregate | Class 3 Shouldering | 178 | 7 | 07/17/1993 | 07/17/1993 |  | 16972 |  | 13336
42-IS-1991 | 42 | Inside Shoulder | 3 | Aggregate | Class 5 Shouldering Aggregate | 76 | 3 | 07/18/1993 | 07/18/1993 |  | 16974 |  | 14
42-IS-1991 | 42 | Inside Shoulder | 4 | Asphalt | Hot Mix Asphalt - Shoulder Mix | 51 | 2 | 07/19/1993 | 07/19/1993 |  | 16976 |  | 116
42-OS-1991 | 42 | Outside Shoulder | 1 | Clay | Clay - Subgrade - R=12 | 0 | 0 | 09/24/1991 | 07/15/1993 |  | 16969 |  | 24
42-OS-1991 | 42 | Outside Shoulder | 2 | Aggregate | Class 3 Shouldering | 178 | 7 | 07/17/1993 | 07/17/1993 |  | 16971 |  | 13336
42-OS-1991 | 42 | Outside Shoulder | 3 | Aggregate | Class 5 Shouldering Aggregate | 76 | 3 | 07/18/1993 | 07/18/1993 |  | 16973 |  | 14
42-OS-1991 | 42 | Outside Shoulder | 4 | Asphalt | Hot Mix Asphalt - Shoulder Mix | 51 | 2 | 07/19/1993 | 07/19/1993 |  | 16975 |  | 116
43-IS-1991 | 43 | Inside Shoulder | 1 | Clay | Clay - Subgrade - R=12 | 0 | 0 | 07/11/1991 | 07/15/1993 |  | 16987 |  | 24
43-IS-1991 | 43 | Inside Shoulder | 2 | Aggregate | Class 3 Shouldering | 178 | 7 | 07/17/1993 | 07/17/1993 |  | 16989 |  | 13336
43-IS-1991 | 43 | Inside Shoulder | 3 | Aggregate | Class 5 Shouldering Aggregate | 76 | 3 | 07/18/1993 | 07/18/1993 |  | 16991 |  | 14
43-IS-1991 | 43 | Inside Shoulder | 4 | Asphalt | Hot Mix Asphalt - Shoulder Mix | 51 | 2 | 07/19/1993 | 07/19/1993 |  | 16993 |  | 116
43-OS-1991 | 43 | Outside Shoulder | 1 | Clay | Clay - Subgrade - R=12 | 0 | 0 | 07/11/1991 | 07/15/1993 |  | 16986 |  | 24
43-OS-1991 | 43 | Outside Shoulder | 2 | Aggregate | Class 3 Shouldering | 178 | 7 | 07/17/1993 | 07/17/1993 |  | 16988 |  | 13336
43-OS-1991 | 43 | Outside Shoulder | 3 | Aggregate | Class 5 Shouldering Aggregate | 76 | 3 | 07/18/1993 | 07/18/1993 |  | 16990 |  | 14
43-OS-1991 | 43 | Outside Shoulder | 4 | Asphalt | Hot Mix Asphalt - Shoulder Mix | 51 | 2 | 07/19/1993 | 07/19/1993 |  | 16992 |  | 116
44-IS-1991 | 44 | Inside Shoulder | 1 | Clay | Clay - Subgrade - R=12 | 0 | 0 | 07/23/1991 | 07/15/1993 |  | 17003 |  | 24
44-IS-1991 | 44 | Inside Shoulder | 2 | Aggregate | Class 3 Shouldering | 178 | 7 | 07/21/1993 | 07/21/1993 |  | 17005 |  | 13336
44-IS-1991 | 44 | Inside Shoulder | 3 | Aggregate | Class 5 Shouldering Aggregate | 76 | 3 | 07/22/1993 | 07/22/1993 |  | 17007 |  | 14
44-IS-1991 | 44 | Inside Shoulder | 4 | Asphalt | Hot Mix Asphalt - Shoulder Mix | 51 | 2 | 07/22/1993 | 07/23/1993 |  | 17009 |  | 116
44-OS-1991 | 44 | Outside Shoulder | 1 | Clay | Clay - Subgrade - R=12 | 0 | 0 | 07/23/1991 | 07/15/1993 |  | 17004 |  | 24
44-OS-1991 | 44 | Outside Shoulder | 2 | Aggregate | Class 3 Shouldering | 178 | 7 | 07/21/1993 | 07/21/1993 |  | 17006 |  | 13336
44-OS-1991 | 44 | Outside Shoulder | 3 | Aggregate | Class 5 Shouldering Aggregate | 76 | 3 | 07/22/1993 | 07/22/1993 |  | 17008 |  | 14
44-OS-1991 | 44 | Outside Shoulder | 4 | Asphalt | Hot Mix Asphalt - Shoulder Mix | 51 | 2 | 07/23/1993 | 07/23/1993 |  | 17010 |  | 116
45-IS-1991 | 45 | Inside Shoulder | 1 | Clay | Clay - Subgrade - R=12 | 0 | 0 | 07/24/1991 | 07/15/1993 |  | 17020 |  | 24
45-IS-1991 | 45 | Inside Shoulder | 2 | Aggregate | Class 3 Shouldering | 178 | 7 | 07/21/1993 | 07/21/1993 |  | 17022 |  | 13336
45-IS-1991 | 45 | Inside Shoulder | 3 | Aggregate | Class 5 Shouldering Aggregate | 76 | 3 | 07/22/1993 | 07/22/1993 |  | 17024 |  | 14
45-IS-1991 | 45 | Inside Shoulder | 4 | Asphalt | Hot Mix Asphalt - Shoulder Mix | 51 | 2 | 07/23/1993 | 07/23/1993 |  | 17026 |  | 116
45-OS-1991 | 45 | Outside Shoulder | 1 | Clay | Clay - Subgrade - R=12 | 0 | 0 | 07/24/1991 | 07/15/1993 |  | 17021 |  | 24
45-OS-1991 | 45 | Outside Shoulder | 2 | Aggregate | Class 3 Shouldering | 178 | 7 | 07/21/1993 | 07/21/1993 |  | 17023 |  | 13336
45-OS-1991 | 45 | Outside Shoulder | 3 | Aggregate | Class 5 Shouldering Aggregate | 76 | 3 | 07/22/1993 | 07/22/1993 |  | 17025 |  | 14
45-OS-1991 | 45 | Outside Shoulder | 4 | Asphalt | Hot Mix Asphalt - Shoulder Mix | 51 | 2 | 07/23/1993 | 07/23/1993 |  | 17027 |  | 116
46-IS-1991 | 46 | Inside Shoulder | 1 | Clay | Clay - Subgrade - R=12 | 0 | 0 | 07/23/1991 | 07/15/1993 |  | 17038 |  | 24
46-IS-1991 | 46 | Inside Shoulder | 2 | Aggregate | Class 3 Shouldering | 178 | 7 | 07/21/1993 | 07/21/1993 |  | 17040 |  | 13336
46-IS-1991 | 46 | Inside Shoulder | 3 | Aggregate | Class 5 Shouldering Aggregate | 76 | 3 | 07/22/1993 | 07/22/1993 |  | 17042 |  | 14
46-IS-1991 | 46 | Inside Shoulder | 4 | Asphalt | Hot Mix Asphalt - Shoulder Mix | 51 | 2 | 07/23/1993 | 07/23/1993 |  | 17044 |  | 116
46-OS-1991 | 46 | Outside Shoulder | 1 | Clay | Clay - Subgrade - R=12 | 0 | 0 | 07/23/1991 | 07/15/1993 |  | 17037 |  | 24
46-OS-1991 | 46 | Outside Shoulder | 2 | Aggregate | Class 3 Shouldering | 178 | 7 | 07/21/1993 | 07/21/1993 |  | 17039 |  | 13336
46-OS-1991 | 46 | Outside Shoulder | 3 | Aggregate | Class 5 Shouldering Aggregate | 76 | 3 | 07/22/1993 | 07/22/1993 |  | 17041 |  | 14
46-OS-1991 | 46 | Outside Shoulder | 4 | Asphalt | Hot Mix Asphalt - Shoulder Mix | 51 | 2 | 07/23/1993 | 07/23/1993 |  | 17043 |  | 116
50-DS-1991 | 50 | Driving Shoulder | 1 | Clay | Clay - Subgrade - R=12 | 0 | 0 | 08/30/1991 | 07/18/1993 |  | 14741 |  | 24
50-DS-1991 | 50 | Driving Shoulder | 2 | Aggregate | Class 3 Shouldering | 203 | 8 | 07/20/1993 | 07/20/1993 |  | 14742 |  | 13336
50-DS-1991 | 50 | Driving Shoulder | 3 | Aggregate | Class 5 Shouldering Aggregate | 76 | 3 | 07/21/1993 | 07/21/1993 |  | 14743 |  | 14
50-DS-1991 | 50 | Driving Shoulder | 4 | Asphalt | Hot Mix Asphalt - Shoulder Mix | 51 | 2 | 07/22/1993 | 07/22/1993 |  | 14744 |  | 116
50-PS-1991 | 50 | Passing Shoulder | 1 | Clay | Clay - Subgrade - R=12 | 0 | 0 | 08/30/1991 | 07/18/1993 |  | 14737 |  | 24
50-PS-1991 | 50 | Passing Shoulder | 2 | Aggregate | Class 3 Shouldering | 203 | 8 | 07/20/1993 | 07/20/1993 |  | 14738 |  | 13336
50-PS-1991 | 50 | Passing Shoulder | 3 | Aggregate | Class 5 Shouldering Aggregate | 76 | 3 | 07/21/1993 | 07/21/1993 |  | 14739 |  | 14
50-PS-1991 | 50 | Passing Shoulder | 4 | Asphalt | Hot Mix Asphalt - Shoulder Mix | 51 | 2 | 07/22/1993 | 07/22/1993 |  | 14740 |  | 116
51-DS-1991 | 51 | Driving Shoulder | 1 | Clay | Clay - Subgrade - R=12 | 0 | 0 | 08/30/1991 | 07/18/1993 |  | 14751 |  | 24
51-DS-1991 | 51 | Driving Shoulder | 2 | Aggregate | Class 3 Shouldering | 203 | 8 | 07/20/1993 | 07/20/1993 |  | 14752 |  | 13336
51-DS-1991 | 51 | Driving Shoulder | 3 | Aggregate | Class 5 Shouldering Aggregate | 76 | 3 | 07/21/1993 | 07/21/1993 |  | 14753 |  | 14
51-DS-1991 | 51 | Driving Shoulder | 4 | Asphalt | Hot Mix Asphalt - Shoulder Mix | 51 | 2 | 07/22/1993 | 07/22/1993 |  | 14754 |  | 116
51-PS-1991 | 51 | Passing Shoulder | 1 | Clay | Clay - Subgrade - R=12 | 0 | 0 | 08/30/1991 | 07/18/1993 |  | 14745 |  | 24
51-PS-1991 | 51 | Passing Shoulder | 2 | Aggregate | Class 3 Shouldering | 203 | 8 | 07/20/1993 | 07/20/1993 |  | 14748 |  | 13336
51-PS-1991 | 51 | Passing Shoulder | 3 | Aggregate | Class 5 Shouldering Aggregate | 76 | 3 | 07/21/1993 | 07/21/1993 |  | 14749 |  | 14
51-PS-1991 | 51 | Passing Shoulder | 4 | Asphalt | Hot Mix Asphalt - Shoulder Mix | 51 | 2 | 07/22/1993 | 07/22/1993 |  | 14750 |  | 116
52-IS-2000 | 52 | Inside Shoulder | 1 | Clay | Clay - Subgrade - R=12 | 0 | 0 | 06/13/2000 | 06/14/2000 |  | 16028 |  | 24
52-IS-2000 | 52 | Inside Shoulder | 2 | Aggregate | Class 4 Special gradation for MnROAD - Base | 127 | 5 | 06/15/2000 | 06/16/2000 |  | 16032 |  | 5
52-IS-2000 | 52 | Inside Shoulder | 3 | Aggregate | Class 2 Shouldering | 191 | 7.5 | 07/05/2000 | 07/05/2000 |  | 16090 |  | 16358
52-OS-2000 | 52 | Outside Shoulder | 1 | Clay | Clay - Subgrade - R=12 | 0 | 0 | 06/13/2000 | 06/14/2000 |  | 16031 |  | 24
52-OS-2000 | 52 | Outside Shoulder | 2 | Aggregate | Class 4 Special gradation for MnROAD - Base | 127 | 5 | 06/15/2000 | 06/16/2000 |  | 16035 |  | 5
52-OS-2000 | 52 | Outside Shoulder | 3 | Aggregate | Class 2 Shouldering | 191 | 7.5 | 07/05/2000 | 07/05/2000 |  | 16091 |  | 16358
53-IS-2000 | 53 | Inside Shoulder | 1 | Clay | Clay - Subgrade - R=12 | 0 | 0 | 06/14/2000 | 06/14/2000 | 09/10/2008 | 16099 |  | 24
53-IS-2000 | 53 | Inside Shoulder | 2 | Aggregate | Class 4 Special gradation for MnROAD - Base | 127 | 5 | 06/15/2000 | 06/16/2000 | 09/10/2008 | 16103 |  | 5
53-IS-2000 | 53 | Inside Shoulder | 3 | Aggregate | Class 2 Shouldering | 191 | 7.5 | 07/05/2000 | 07/05/2000 | 09/10/2008 | 16108 |  | 16358
53-IS-2008 | 53 | Inside Shoulder | 1 | Clay | Clay - Subgrade - R=12 | 0 | 0 | 09/10/2008 | 09/10/2008 |  | 16145 |  | 24
53-IS-2008 | 53 | Inside Shoulder | 2 | Granular | Select Granular Blend - Reclaimings + Class 3 Special material | 914 | 36 | 09/11/2008 | 09/13/2008 |  | 16149 |  | 138
53-IS-2008 | 53 | Inside Shoulder | 3 | Aggregate | Class 5 Special gradation for MnROAD - Base | 127 | 5 | 09/13/2008 | 09/18/2008 |  | 16153 |  | 7
53-IS-2008 | 53 | Inside Shoulder | 4 | Aggregate | Class 5 Shouldering Aggregate | 229 | 9 | 10/09/2008 | 10/20/2008 |  | 16158 |  | 14
53-IS-2008 | 53 | Inside Shoulder | 5 | Concrete | Concrete - MnDOT High Performance Concrete Mix - 60 Year Design | 76 | 3 | 10/21/2008 | 10/21/2008 |  | 16160 |  | 29
53-OS-2000 | 53 | Outside Shoulder | 1 | Clay | Clay - Subgrade - R=12 | 0 | 0 | 06/14/2000 | 06/14/2000 | 09/10/2008 | 16101 |  | 24
53-OS-2000 | 53 | Outside Shoulder | 2 | Aggregate | Class 4 Special gradation for MnROAD - Base | 127 | 5 | 06/15/2000 | 06/16/2000 | 09/10/2008 | 16105 |  | 5
53-OS-2000 | 53 | Outside Shoulder | 3 | Aggregate | Class 2 Shouldering | 191 | 7.5 | 07/05/2000 | 07/05/2000 | 09/10/2008 | 16109 |  | 16358
53-OS-2008 | 53 | Outside Shoulder | 1 | Clay | Clay - Subgrade - R=12 | 0 | 0 | 09/10/2008 | 09/10/2008 |  | 16147 |  | 24
53-OS-2008 | 53 | Outside Shoulder | 2 | Granular | Select Granular Blend - Reclaimings + Class 3 Special material | 914 | 36 | 09/11/2008 | 09/13/2008 |  | 16151 |  | 138
53-OS-2008 | 53 | Outside Shoulder | 3 | Aggregate | Class 5 Special gradation for MnROAD - Base | 127 | 5 | 09/13/2008 | 09/18/2008 |  | 16155 |  | 7
53-OS-2008 | 53 | Outside Shoulder | 4 | Aggregate | Class 5 Shouldering Aggregate | 229 | 9 | 10/09/2008 | 10/20/2008 |  | 16159 |  | 14
53-OS-2008 | 53 | Outside Shoulder | 5 | Concrete | Concrete - MnDOT High Performance Concrete Mix - 60 Year Design | 76 | 3 | 10/21/2008 | 10/21/2008 |  | 16161 |  | 29
54-IS-2000 | 54 | Inside Shoulder | 1 | Clay | Clay - Subgrade - R=12 | 0 | 0 | 10/05/2000 | 10/05/2000 | 10/21/2004 | 16117 |  | 24
54-IS-2000 | 54 | Inside Shoulder | 2 | Pipes | 60 inch dia Culverts - HDPE, Steel, Concrete Pipes | 1524 | 60 | 10/06/2000 | 10/13/2000 | 10/21/2004 | 16696 |  | 16694
54-IS-2000 | 54 | Inside Shoulder | 3 | Aggregate | Class 5 Special gradation for MnROAD - Base | 203 | 8 | 10/13/2000 | 10/13/2000 | 10/21/2004 | 16700 |  | 7
54-IS-2000 | 54 | Inside Shoulder | 4 | Aggregate | Class 5 Shouldering Aggregate | 102 | 4 | 10/16/2000 | 10/16/2000 | 10/21/2004 | 16707 |  | 14
54-IS-2004 | 54 | Inside Shoulder | 1 | Clay | Clay - Subgrade - R=12 | 0 | 0 | 10/22/2004 | 10/22/2004 |  | 16671 |  | 24
54-IS-2004 | 54 | Inside Shoulder | 2 | Aggregate | Class 6 Special gradation for MnROAD - Base | 305 | 12 | 10/22/2004 | 10/24/2004 |  | 16675 |  | 8
54-IS-2004 | 54 | Inside Shoulder | 3 | Aggregate | Class 2 Shouldering | 191 | 7.5 | 10/28/2004 | 10/28/2004 |  | 16680 |  | 16358
54-OS-2000 | 54 | Outside Shoulder | 1 | Clay | Clay - Subgrade - R=12 | 0 | 0 | 10/05/2000 | 10/05/2000 | 10/21/2004 | 16119 |  | 24
54-OS-2000 | 54 | Outside Shoulder | 2 | Pipes | 60 inch dia Culverts - HDPE, Steel, Concrete Pipes | 1524 | 60 | 10/06/2000 | 10/13/2000 | 10/21/2004 | 16698 |  | 16694
54-OS-2000 | 54 | Outside Shoulder | 3 | Aggregate | Class 5 Special gradation for MnROAD - Base | 203 | 8 | 10/13/2000 | 10/13/2000 | 10/21/2004 | 16702 |  | 7
54-OS-2000 | 54 | Outside Shoulder | 4 | Aggregate | Class 5 Shouldering Aggregate | 102 | 4 | 10/16/2000 | 10/16/2000 | 10/21/2004 | 16708 |  | 14
54-OS-2004 | 54 | Outside Shoulder | 1 | Clay | Clay - Subgrade - R=12 | 0 | 0 | 10/22/2004 | 10/22/2004 |  | 16673 |  | 24
54-OS-2004 | 54 | Outside Shoulder | 2 | Aggregate | Class 6 Special gradation for MnROAD - Base | 305 | 12 | 10/22/2004 | 10/24/2004 |  | 16677 |  | 8
54-OS-2004 | 54 | Outside Shoulder | 3 | Aggregate | Class 2 Shouldering | 191 | 7.5 | 10/28/2004 | 10/28/2004 |  | 16681 |  | 16358
60-PS-2004 | 60 | Passing Shoulder | 5 | Asphalt | Hot Mix Asphalt - Shoulder Mix | 51 | 2 | 11/16/2004 | 11/17/2004 | 05/30/2013 | 15811 |  | 116
60-DS-2004 | 60 | Driving Shoulder | 1 | Clay | Clay - Subgrade - R=12 | 0 | 0 | 06/13/1991 | 06/29/1993 |  | 28331 | 15268 | 24
60-DS-2004 | 60 | Driving Shoulder | 2 | Aggregate | Class 5 Special gradation for MnROAD - Base | 127 | 5 | 07/09/1993 | 07/09/1993 |  | 28332 | 15284 | 7
60-DS-2004 | 60 | Driving Shoulder | 3 | Aggregate | Class 3 Shouldering | 51 | 2 | 07/10/1993 | 07/10/1993 |  | 28333 | 15286 | 13336
60-DS-2004 | 60 | Driving Shoulder | 4 | Aggregate | Class 5 Shouldering Aggregate | 76 | 3 | 07/11/1993 | 10/04/2004 | 05/30/2013 | 22157 |  | 14
60-DS-2004 | 60 | Driving Shoulder | 5 | Asphalt | Hot Mix Asphalt - Shoulder Mix | 51 | 2 | 11/16/2004 | 11/17/2004 | 05/30/2013 | 15812 |  | 116
60-PS-2004 | 60 | Passing Shoulder | 1 | Clay | Clay - Subgrade - R=12 | 0 | 0 | 06/13/1991 | 06/29/1993 |  | 28325 | 15266 | 24
60-PS-2004 | 60 | Passing Shoulder | 2 | Aggregate | Class 5 Special gradation for MnROAD - Base | 127 | 5 | 07/09/1993 | 07/09/1993 |  | 28326 | 15283 | 7
60-PS-2004 | 60 | Passing Shoulder | 3 | Aggregate | Class 3 Shouldering | 51 | 2 | 07/10/1993 | 07/10/1993 |  | 28327 | 15285 | 13336
60-PS-2004 | 60 | Passing Shoulder | 4 | Aggregate | Class 5 Shouldering Aggregate | 76 | 3 | 07/11/1993 | 10/04/2004 | 05/30/2013 | 22156 |  | 14
61-DS-2004 | 61 | Driving Shoulder | 1 | Clay | Clay - Subgrade - R=12 | 0 | 0 | 06/13/1991 | 06/29/1993 |  | 28343 | 15238 | 24
61-DS-2004 | 61 | Driving Shoulder | 2 | Aggregate | Class 5 Special gradation for MnROAD - Base | 127 | 5 | 07/09/1993 | 07/09/1993 |  | 28344 | 15254 | 7
61-DS-2004 | 61 | Driving Shoulder | 3 | Aggregate | Class 3 Shouldering | 51 | 2 | 07/10/1993 | 07/10/1993 |  | 28345 | 15256 | 13336
61-DS-2004 | 61 | Driving Shoulder | 4 | Aggregate | Class 5 Shouldering Aggregate | 76 | 3 | 07/11/1993 | 10/10/2004 | 05/30/2013 | 22159 |  | 14
61-DS-2004 | 61 | Driving Shoulder | 5 | Asphalt | Hot Mix Asphalt - Shoulder Mix | 51 | 2 | 11/16/2004 | 11/17/2004 | 05/30/2013 | 15840 |  | 116
61-PS-2004 | 61 | Passing Shoulder | 1 | Clay | Clay - Subgrade - R=12 | 0 | 0 | 06/13/1991 | 06/29/1993 |  | 28337 | 15236 | 24
61-PS-2004 | 61 | Passing Shoulder | 2 | Aggregate | Class 5 Special gradation for MnROAD - Base | 127 | 5 | 07/09/1993 | 07/09/1993 |  | 28338 | 15253 | 7
61-PS-2004 | 61 | Passing Shoulder | 3 | Aggregate | Class 3 Shouldering | 51 | 2 | 07/10/1993 | 07/10/1993 |  | 28339 | 15255 | 13336
61-PS-2004 | 61 | Passing Shoulder | 4 | Aggregate | Class 5 Shouldering Aggregate | 76 | 3 | 07/11/1993 | 10/04/2004 | 05/30/2013 | 22158 |  | 14
61-PS-2004 | 61 | Passing Shoulder | 5 | Asphalt | Hot Mix Asphalt - Shoulder Mix | 51 | 2 | 11/16/2004 | 11/17/2004 | 05/30/2013 | 15839 |  | 116
62-DS-2004 | 62 | Driving Shoulder | 1 | Clay | Clay - Subgrade - R=12 | 0 | 0 | 06/13/1991 | 06/29/1993 |  | 28355 | 15238 | 24
62-DS-2004 | 62 | Driving Shoulder | 2 | Aggregate | Class 5 Special gradation for MnROAD - Base | 127 | 5 | 07/09/1993 | 07/09/1993 |  | 28356 | 15254 | 7
62-DS-2004 | 62 | Driving Shoulder | 3 | Aggregate | Class 3 Shouldering | 76 | 3 | 07/10/1993 | 07/10/1993 |  | 28357 | 15256 | 13336
62-DS-2004 | 62 | Driving Shoulder | 4 | Aggregate | Class 5 Shouldering Aggregate | 51 | 2 | 07/11/1993 | 10/04/2004 | 06/01/2013 | 22161 |  | 14
62-DS-2004 | 62 | Driving Shoulder | 5 | Asphalt | Hot Mix Asphalt - Shoulder Mix | 51 | 2 | 11/16/2004 | 11/17/2004 | 06/01/2013 | 15844 |  | 116
62-PS-2004 | 62 | Passing Shoulder | 1 | Clay | Clay - Subgrade - R=12 | 0 | 0 | 06/13/1991 | 06/29/1993 |  | 28349 | 15236 | 24
62-PS-2004 | 62 | Passing Shoulder | 2 | Aggregate | Class 5 Special gradation for MnROAD - Base | 127 | 5 | 07/09/1993 | 07/09/1993 |  | 28350 | 15253 | 7
62-PS-2004 | 62 | Passing Shoulder | 3 | Aggregate | Class 3 Shouldering | 76 | 3 | 07/10/1993 | 07/10/1993 |  | 28351 | 15255 | 13336
62-PS-2004 | 62 | Passing Shoulder | 4 | Aggregate | Class 5 Shouldering Aggregate | 51 | 2 | 07/11/1993 | 11/16/2004 | 06/01/2013 | 22160 |  | 14
62-PS-2004 | 62 | Passing Shoulder | 5 | Asphalt | Hot Mix Asphalt - Shoulder Mix | 51 | 2 | 11/16/2004 | 11/17/2004 | 06/01/2013 | 15843 |  | 116
63-DS-2004 | 63 | Driving Shoulder | 1 | Clay | Clay - Subgrade - R=12 | 0 | 0 | 06/13/1991 | 06/29/1993 |  | 28368 | 15298 | 24
63-DS-2004 | 63 | Driving Shoulder | 2 | Aggregate | Class 5 Special gradation for MnROAD - Base | 127 | 5 | 07/09/1993 | 07/09/1993 |  | 28369 | 15314 | 7
63-DS-2004 | 63 | Driving Shoulder | 3 | Aggregate | Class 3 Shouldering | 76 | 3 | 07/10/1993 | 07/10/1993 |  | 28370 | 15316 | 13336
63-DS-2004 | 63 | Driving Shoulder | 4 | Aggregate | Class 5 Shouldering Aggregate | 51 | 2 | 07/11/1993 | 10/04/2004 | 06/01/2013 | 22165 |  | 14
63-DS-2004 | 63 | Driving Shoulder | 5 | Asphalt | Hot Mix Asphalt - Shoulder Mix | 51 | 2 | 11/16/2004 | 11/17/2004 | 06/01/2013 | 15824 |  | 116
63-PS-2004 | 63 | Passing Shoulder | 1 | Clay | Clay - Subgrade - R=12 | 0 | 0 | 06/13/1991 | 06/29/1993 |  | 28362 | 15296 | 24
63-PS-2004 | 63 | Passing Shoulder | 2 | Aggregate | Class 5 Special gradation for MnROAD - Base | 127 | 5 | 07/09/1993 | 07/09/1993 |  | 28363 | 15313 | 7
63-PS-2004 | 63 | Passing Shoulder | 3 | Aggregate | Class 3 Shouldering | 76 | 3 | 07/10/1993 | 07/10/1993 |  | 28364 | 15315 | 13336
63-PS-2004 | 63 | Passing Shoulder | 4 | Aggregate | Class 5 Shouldering Aggregate | 51 | 2 | 10/04/2004 | 10/04/2004 | 06/01/2013 | 22164 |  | 14
63-PS-2004 | 63 | Passing Shoulder | 5 | Asphalt | Hot Mix Asphalt - Shoulder Mix | 51 | 2 | 11/16/2004 | 11/17/2004 | 06/01/2013 | 15823 |  | 116
70-DS-2010 | 70 | Driving Shoulder | 1 | Clay | Clay - Subgrade - R=12 | 0 | 0 | 04/19/2010 | 04/19/2010 | 05/02/2022 | 17461 |  | 24
70-DS-2010 | 70 | Driving Shoulder | 2 | Aggregate | Class 3 Shouldering | 279 | 11 | 05/19/2010 | 05/19/2010 | 05/02/2022 | 17463 |  | 13336
70-DS-2010 | 70 | Driving Shoulder | 3 | Aggregate | Class 5 Shouldering Aggregate | 76 | 3 | 05/19/2010 | 05/19/2010 | 05/02/2022 | 17465 |  | 14
70-DS-2010 | 70 | Driving Shoulder | 4 | Asphalt | Hot Mix Asphalt - Shoulder | 38 | 1.5 | 05/20/2010 | 05/20/2010 | 05/02/2022 | 17467 |  | 17419
70-DS-2010 | 70 | Driving Shoulder | 5 | Asphalt | Hot Mix Asphalt - Shoulder | 38 | 1.5 | 05/20/2010 | 05/20/2010 | 05/02/2022 | 17731 |  | 17419
70-PS-2010 | 70 | Passing Shoulder | 1 | Clay | Clay - Subgrade - R=12 | 0 | 0 | 04/19/2010 | 04/19/2010 | 05/02/2022 | 17462 |  | 24
70-PS-2010 | 70 | Passing Shoulder | 2 | Aggregate | Class 3 Shouldering | 279 | 11 | 05/19/2010 | 05/19/2010 | 05/02/2022 | 17464 |  | 13336
70-PS-2010 | 70 | Passing Shoulder | 3 | Aggregate | Class 5 Shouldering Aggregate | 76 | 3 | 05/19/2010 | 05/19/2010 | 05/02/2022 | 17466 |  | 14
70-PS-2010 | 70 | Passing Shoulder | 4 | Asphalt | Hot Mix Asphalt - Shoulder | 38 | 1.5 | 05/20/2010 | 05/20/2010 | 05/02/2022 | 17468 |  | 17419
70-PS-2010 | 70 | Passing Shoulder | 5 | Asphalt | Hot Mix Asphalt - Shoulder | 38 | 1.5 | 05/20/2010 | 05/20/2010 | 05/02/2022 | 17732 |  | 17419
71-DS-2010 | 71 | Driving Shoulder | 1 | Clay | Clay - Subgrade - R=12 | 0 | 0 | 04/05/2010 | 04/19/2010 | 05/02/2022 | 17411 |  | 24
71-DS-2010 | 71 | Driving Shoulder | 2 | Aggregate | Class 3 Shouldering | 279 | 11 | 05/19/2010 | 05/19/2010 | 05/02/2022 | 17413 |  | 13336
71-DS-2010 | 71 | Driving Shoulder | 3 | Aggregate | Class 5 Shouldering Aggregate | 76 | 3 | 05/19/2010 | 05/19/2010 | 05/02/2022 | 17421 |  | 14
71-DS-2010 | 71 | Driving Shoulder | 4 | Asphalt | Hot Mix Asphalt - Shoulder | 38 | 1.5 | 05/20/2010 | 05/20/2010 | 05/02/2022 | 17733 |  | 17419
71-DS-2010 | 71 | Driving Shoulder | 5 | Asphalt | Hot Mix Asphalt - Shoulder | 38 | 1.5 | 05/20/2010 | 05/20/2010 | 05/02/2022 | 17735 |  | 17419
71-PS-2010 | 71 | Passing Shoulder | 1 | Clay | Clay - Subgrade - R=12 | 0 | 0 | 04/05/2010 | 04/19/2010 | 05/02/2022 | 17412 |  | 24
71-PS-2010 | 71 | Passing Shoulder | 2 | Aggregate | Class 3 Shouldering | 279 | 11 | 05/19/2010 | 05/19/2010 | 05/02/2022 | 17414 |  | 13336
71-PS-2010 | 71 | Passing Shoulder | 3 | Aggregate | Class 5 Shouldering Aggregate | 76 | 3 | 05/19/2010 | 05/19/2010 | 05/02/2022 | 17422 |  | 14
71-PS-2010 | 71 | Passing Shoulder | 4 | Asphalt | Hot Mix Asphalt - Shoulder | 38 | 1.5 | 05/20/2010 | 05/20/2010 | 05/02/2022 | 17734 |  | 17419
71-PS-2010 | 71 | Passing Shoulder | 5 | Asphalt | Hot Mix Asphalt - Shoulder | 38 | 1.5 | 05/20/2010 | 05/20/2010 | 05/02/2022 | 17736 |  | 17419
72-DS-2010 | 72 | Driving Shoulder | 1 | Clay | Clay - Subgrade - R=12 | 0 | 0 | 04/19/2010 | 04/19/2010 | 05/02/2022 | 17448 |  | 24
72-DS-2010 | 72 | Driving Shoulder | 2 | Aggregate | Class 3 Shouldering | 279 | 11 | 05/19/2010 | 05/19/2010 | 05/02/2022 | 17450 |  | 13336
72-DS-2010 | 72 | Driving Shoulder | 3 | Aggregate | Class 5 Shouldering Aggregate | 76 | 3 | 05/19/2010 | 05/19/2010 | 05/02/2022 | 17452 |  | 14
72-DS-2010 | 72 | Driving Shoulder | 4 | Asphalt | Hot Mix Asphalt - Shoulder | 38 | 1.5 | 05/20/2010 | 05/20/2010 | 05/02/2022 | 17737 |  | 17419
72-DS-2010 | 72 | Driving Shoulder | 5 | Asphalt | Hot Mix Asphalt - Shoulder | 38 | 1.5 | 05/20/2010 | 05/20/2010 | 05/02/2022 | 17454 |  | 17419
72-PS-2010 | 72 | Passing Shoulder | 1 | Clay | Clay - Subgrade - R=12 | 0 | 0 | 04/19/2010 | 04/19/2010 | 05/02/2022 | 17449 |  | 24
72-PS-2010 | 72 | Passing Shoulder | 2 | Aggregate | Class 3 Shouldering | 279 | 11 | 05/19/2010 | 05/19/2010 | 05/02/2022 | 17451 |  | 13336
72-PS-2010 | 72 | Passing Shoulder | 3 | Aggregate | Class 7 - Aggregate Blend - Virgin-RAP-PCC materials | 76 | 3 | 05/19/2010 | 05/19/2010 | 05/02/2022 | 17453 |  | 17425
72-PS-2010 | 72 | Passing Shoulder | 4 | Asphalt | Hot Mix Asphalt - Shoulder | 38 | 1.5 | 05/20/2010 | 05/20/2010 | 05/02/2022 | 17455 |  | 17419
72-PS-2010 | 72 | Passing Shoulder | 5 | Asphalt | Hot Mix Asphalt - Shoulder | 38 | 1.5 | 05/20/2010 | 05/20/2010 | 05/02/2022 | 17738 |  | 17419
73-DS-2010 | 73 | Driving Shoulder | 1 | Clay | Clay - Subgrade - R=12 | 0 | 0 | 04/19/2010 | 04/19/2010 | 05/02/2022 | 21186 |  | 24
73-DS-2010 | 73 | Driving Shoulder | 2 | Aggregate | Class 3 Shouldering | 279 | 11 | 05/19/2010 | 05/19/2010 | 05/02/2022 | 21188 |  | 13336
73-DS-2010 | 73 | Driving Shoulder | 3 | Aggregate | Class 5 Shouldering Aggregate | 76 | 3 | 05/19/2010 | 05/19/2010 | 05/02/2022 | 21190 |  | 14
73-DS-2010 | 73 | Driving Shoulder | 4 | Asphalt | Hot Mix Asphalt - Shoulder | 38 | 1.5 | 05/20/2010 | 05/20/2010 | 05/02/2022 | 21192 |  | 17419
73-DS-2010 | 73 | Driving Shoulder | 5 | Asphalt | Hot Mix Asphalt - Shoulder | 38 | 1.5 | 05/20/2010 | 05/20/2010 | 05/02/2022 | 21194 |  | 17419
73-PS-2010 | 73 | Passing Shoulder | 1 | Clay | Clay - Subgrade - R=12 | 0 | 0 | 04/19/2010 | 04/19/2010 | 05/02/2022 | 21187 |  | 24
73-PS-2010 | 73 | Passing Shoulder | 2 | Aggregate | Class 3 Shouldering | 279 | 11 | 05/19/2010 | 05/19/2010 | 05/02/2022 | 21189 |  | 13336
73-PS-2010 | 73 | Passing Shoulder | 3 | Aggregate | Class 5 Shouldering Aggregate | 76 | 3 | 05/19/2010 | 05/19/2010 | 05/02/2022 | 21191 |  | 14
73-PS-2010 | 73 | Passing Shoulder | 4 | Asphalt | Hot Mix Asphalt - Shoulder | 38 | 1.5 | 05/20/2010 | 05/20/2010 | 05/02/2022 | 21193 |  | 17419
73-PS-2010 | 73 | Passing Shoulder | 5 | Asphalt | Hot Mix Asphalt - Shoulder | 38 | 1.5 | 05/20/2010 | 05/20/2010 | 05/02/2022 | 21195 |  | 17419
77-IS-2007 | 77 | Inside Shoulder | 1 | Clay | Clay - Subgrade - R=12 | 0 | 0 | 07/23/2007 | 07/23/2007 |  | 16300 |  | 24
77-IS-2007 | 77 | Inside Shoulder | 2 | Aggregate | Class 4 Special gradation for MnROAD - Base | 305 | 12 | 07/24/2007 | 07/24/2007 |  | 17280 |  | 5
77-IS-2007 | 77 | Inside Shoulder | 3 | Aggregate | Class 5 Shouldering Aggregate | 64 | 2.5 | 07/25/2007 | 07/25/2007 |  | 17282 |  | 14
77-IS-2007 | 77 | Inside Shoulder | 4 | Asphalt | Hot Mix Asphalt - Shoulder Mix | 64 | 2.5 | 07/26/2007 | 07/26/2007 |  | 18145 |  | 116
77-OS-2007 | 77 | Outside Shoulder | 1 | Clay | Clay - Subgrade - R=12 | 0 | 0 | 07/23/2007 | 07/23/2007 |  | 16302 |  | 24
77-OS-2007 | 77 | Outside Shoulder | 2 | Aggregate | Class 4 Special gradation for MnROAD - Base | 305 | 12 | 07/24/2007 | 07/24/2007 |  | 17281 |  | 5
77-OS-2007 | 77 | Outside Shoulder | 3 | Aggregate | Class 5 Shouldering Aggregate | 64 | 2.5 | 07/25/2007 | 07/25/2007 |  | 17283 |  | 14
77-OS-2007 | 77 | Outside Shoulder | 4 | Asphalt | Hot Mix Asphalt - Shoulder Mix | 64 | 2.5 | 07/26/2007 | 07/26/2007 |  | 18146 |  | 116
78-IS-2007 | 78 | Inside Shoulder | 1 | Clay | Clay - Subgrade - R=12 | 0 | 0 | 07/23/2007 | 07/23/2007 |  | 16321 |  | 24
78-IS-2007 | 78 | Inside Shoulder | 2 | Aggregate | Class 3 Special gradation for MnROAD - Base | 305 | 12 | 07/24/2007 | 07/24/2007 |  | 16323 |  | 4
78-IS-2007 | 78 | Inside Shoulder | 3 | Aggregate | Class 5 Shouldering Aggregate | 64 | 2.5 | 07/25/2007 | 07/25/2007 |  | 16411 |  | 14
78-IS-2007 | 78 | Inside Shoulder | 4 | Aggregate | Class 6 Special gradation for MnROAD - Base | 64 | 2.5 | 10/29/2007 | 10/29/2007 |  | 17286 |  | 8
78-OS-2007 | 78 | Outside Shoulder | 1 | Clay | Clay - Subgrade - R=12 | 0 | 0 | 07/23/2007 | 07/23/2007 |  | 16322 |  | 24
78-OS-2007 | 78 | Outside Shoulder | 2 | Aggregate | Class 3 Special gradation for MnROAD - Base | 305 | 12 | 07/24/2007 | 07/24/2007 |  | 16324 |  | 4
78-OS-2007 | 78 | Outside Shoulder | 3 | Aggregate | Class 5 Shouldering Aggregate | 64 | 2.5 | 07/25/2007 | 07/25/2007 |  | 16412 |  | 14
78-OS-2007 | 78 | Outside Shoulder | 4 | Aggregate | Class 6 Special gradation for MnROAD - Base | 64 | 2.5 | 10/29/2007 | 10/29/2007 |  | 17287 |  | 8
79-IS-2007 | 79 | Inside Shoulder | 1 | Clay | Clay - Subgrade - R=12 | 0 | 0 | 07/23/2007 | 07/23/2007 |  | 16330 |  | 24
79-IS-2007 | 79 | Inside Shoulder | 2 | Aggregate | Class 3 Special gradation for MnROAD - Base | 305 | 12 | 07/24/2007 | 07/24/2007 |  | 16334 |  | 4
79-IS-2007 | 79 | Inside Shoulder | 3 | Aggregate | Class 5 Shouldering Aggregate | 64 | 2.5 | 07/25/2007 | 07/25/2007 |  | 16417 |  | 14
79-IS-2007 | 79 | Inside Shoulder | 4 | Aggregate | Class 6 Special gradation for MnROAD - Base | 64 | 2.5 | 10/29/2007 | 10/29/2007 |  | 17296 |  | 8
79-OS-2007 | 79 | Outside Shoulder | 1 | Clay | Clay - Subgrade - R=12 | 0 | 0 | 07/23/2007 | 07/23/2007 |  | 16332 |  | 24
79-OS-2007 | 79 | Outside Shoulder | 2 | Aggregate | Class 3 Special gradation for MnROAD - Base | 305 | 12 | 07/24/2007 | 07/24/2007 |  | 16336 |  | 4
79-OS-2007 | 79 | Outside Shoulder | 3 | Aggregate | Class 5 Shouldering Aggregate | 64 | 2.5 | 07/25/2007 | 07/25/2007 |  | 16418 |  | 14
79-OS-2007 | 79 | Outside Shoulder | 4 | Aggregate | Class 6 Special gradation for MnROAD - Base | 64 | 2.5 | 10/29/2007 | 10/29/2007 |  | 17297 |  | 8
83-DS-2007 | 83 | Driving Shoulder | 1 | Clay | Clay - Subgrade - R=12 | 0 | 0 | 10/01/2007 | 10/01/2007 |  | 9 |  | 24
83-DS-2007 | 83 | Driving Shoulder | 2 | Clay | Clay - Borrow | 610 | 24 | 07/23/2007 | 08/01/2007 |  | 17229 |  | 17225
83-DS-2007 | 83 | Driving Shoulder | 3 | Aggregate | Class 5 - Standard - Base | 203 | 8 | 08/13/2007 | 09/04/2007 |  | 17233 |  | 17163
83-DS-2007 | 83 | Driving Shoulder | 4 | Aggregate | Class 6 Special gradation for MnROAD - Base | 89 | 3.5 | 10/12/2007 | 10/12/2007 |  | 17239 |  | 8
83-PS-2007 | 83 | Passing Shoulder | 1 | Clay | Clay - Subgrade - R=12 | 0 | 0 | 07/23/2007 | 08/01/2007 |  | 7 |  | 24
83-PS-2007 | 83 | Passing Shoulder | 2 | Clay | Clay - Borrow | 610 | 24 | 07/23/2007 | 08/01/2007 |  | 17227 |  | 17225
83-PS-2007 | 83 | Passing Shoulder | 3 | Aggregate | Class 5 - Standard - Base | 203 | 8 | 08/13/2007 | 09/04/2007 |  | 17231 |  | 17163
83-PS-2007 | 83 | Passing Shoulder | 4 | Aggregate | Class 6 Special gradation for MnROAD - Base | 89 | 3.5 | 10/12/2007 | 10/12/2007 |  | 17238 |  | 8
84-DS-2007 | 84 | Driving Shoulder | 1 | Clay | Clay - Subgrade - R=12 | 0 | 0 | 07/23/2007 | 08/01/2007 |  | 16354 |  | 24
84-DS-2007 | 84 | Driving Shoulder | 2 | Clay | Clay - Borrow | 610 | 24 | 07/23/2007 | 08/02/2007 |  | 17243 |  | 17225
84-DS-2007 | 84 | Driving Shoulder | 3 | Aggregate | Class 5 - Standard - Base | 229 | 9 | 08/13/2007 | 09/04/2007 |  | 17247 |  | 17163
84-DS-2007 | 84 | Driving Shoulder | 4 | Aggregate | Class 5 Shouldering Aggregate | 51 | 2 | 09/13/2007 | 09/13/2007 |  | 17251 |  | 14
84-DS-2007 | 84 | Driving Shoulder | 5 | Asphalt | Hot Mix Asphalt - Superpave Level 3 | 51 | 2 | 10/10/2007 | 10/10/2007 |  | 17255 |  | 111
84-DS-2007 | 84 | Driving Shoulder | 6 | Asphalt | Hot Mix Asphalt - Superpave Level 3 | 38 | 1.5 | 10/10/2007 | 10/10/2007 |  | 17259 |  | 111
84-PS-2007 | 84 | Passing Shoulder | 1 | Clay | Clay - Subgrade - R=12 | 0 | 0 | 07/23/2007 | 08/01/2007 |  | 16352 |  | 24
84-PS-2007 | 84 | Passing Shoulder | 2 | Clay | Clay - Borrow | 610 | 24 | 07/23/2007 | 08/02/2007 |  | 17241 |  | 17225
84-PS-2007 | 84 | Passing Shoulder | 3 | Aggregate | Class 5 - Standard - Base | 229 | 9 | 08/13/2007 | 09/04/2007 |  | 17245 |  | 17163
84-PS-2007 | 84 | Passing Shoulder | 4 | Aggregate | Class 5 Shouldering Aggregate | 51 | 2 | 09/13/2007 | 09/13/2007 |  | 17250 |  | 14
84-PS-2007 | 84 | Passing Shoulder | 5 | Asphalt | Hot Mix Asphalt - Superpave Level 3 | 51 | 2 | 10/10/2007 | 10/10/2007 |  | 17253 |  | 111
84-PS-2007 | 84 | Passing Shoulder | 6 | Asphalt | Hot Mix Asphalt - Superpave Level 3 | 38 | 1.5 | 10/10/2007 | 10/10/2007 |  | 17257 |  | 111
85-IS-2008 | 85 | Inside Shoulder | 1 | Sand | Sand - Subgrade - R=70 | 0 | 0 | 09/16/2008 | 09/16/2008 | 07/15/2017 | 16172 |  | 23
85-IS-2008 | 85 | Inside Shoulder | 2 | Geotextile | Geotextile - Type V | 2 | 0.08 | 08/22/2008 | 09/22/2008 | 07/15/2017 | 16176 |  | 103
85-IS-2008 | 85 | Inside Shoulder | 3 | Stone | Stone - Base - MnDOT CA-15 Gradation | 203 | 8 | 09/22/2008 | 09/24/2008 | 07/15/2017 | 16182 |  | 140
85-IS-2008 | 85 | Inside Shoulder | 4 | Stone | Railroad Ballast - Martin Marietta pit | 102 | 4 | 09/25/2008 | 09/25/2008 | 07/15/2017 | 16185 |  | 135
85-IS-2008 | 85 | Inside Shoulder | 5 | Concrete | Concrete - Curb Gutter | 178 | 7 | 09/27/2008 | 09/27/2008 | 07/15/2017 | 16583 |  | 16493
85-OS-2008 | 85 | Outside Shoulder | 1 | Sand | Sand - Subgrade - R=70 | 0 | 0 | 09/16/2008 | 09/16/2008 | 07/15/2017 | 16174 |  | 23
85-OS-2008 | 85 | Outside Shoulder | 2 | Geotextile | Geotextile - Type V | 2 | 0.08 | 09/22/2008 | 09/22/2008 | 07/15/2017 | 16178 |  | 103
85-OS-2008 | 85 | Outside Shoulder | 3 | Stone | Stone - Base - MnDOT CA-15 Gradation | 203 | 8 | 08/24/2008 | 09/24/2008 | 07/15/2017 | 16184 |  | 140
85-OS-2008 | 85 | Outside Shoulder | 4 | Stone | Railroad Ballast - Martin Marietta pit | 102 | 4 | 08/25/2008 | 09/25/2008 | 07/15/2017 | 16186 |  | 135
85-OS-2008 | 85 | Outside Shoulder | 5 | Concrete | Concrete - Curb Gutter | 178 | 7 | 09/27/2008 | 09/27/2008 | 07/15/2017 | 16584 |  | 16493
86-IS-2008 | 86 | Inside Shoulder | 1 | Sand | Sand - Subgrade - R=70 | 0 | 0 | 08/22/2008 | 09/21/2008 | 07/15/2017 | 16194 |  | 23
86-IS-2008 | 86 | Inside Shoulder | 2 | Geotextile | Geotextile - Type V | 2 | 0.08 | 09/22/2008 | 09/22/2008 | 07/15/2017 | 16198 |  | 103
86-IS-2008 | 86 | Inside Shoulder | 3 | Stone | Stone - Base - MnDOT CA-15 Gradation | 254 | 10 | 09/22/2008 | 09/24/2008 | 07/15/2017 | 16202 |  | 140
86-IS-2008 | 86 | Inside Shoulder | 4 | Stone | Railroad Ballast - Martin Marietta pit | 102 | 4 | 09/25/2008 | 09/25/2008 | 07/15/2017 | 16206 |  | 135
86-IS-2008 | 86 | Inside Shoulder | 5 | Concrete | Concrete - Curb Gutter | 127 | 5 | 09/27/2008 | 09/27/2008 | 07/15/2017 | 16585 |  | 16493
86-OS-2008 | 86 | Outside Shoulder | 1 | Sand | Sand - Subgrade - R=70 | 0 | 0 | 08/22/2008 | 09/21/2008 | 07/15/2017 | 16196 |  | 23
86-OS-2008 | 86 | Outside Shoulder | 2 | Geotextile | Geotextile - Type V | 2 | 0.08 | 09/22/2008 | 09/22/2008 | 07/15/2017 | 16200 |  | 103
86-OS-2008 | 86 | Outside Shoulder | 3 | Stone | Stone - Base - MnDOT CA-15 Gradation | 254 | 10 | 09/24/2008 | 09/24/2008 | 07/15/2017 | 16204 |  | 140
86-OS-2008 | 86 | Outside Shoulder | 4 | Stone | Railroad Ballast - Martin Marietta pit | 102 | 4 | 09/25/2008 | 09/25/2008 | 07/15/2017 | 16208 |  | 135
86-OS-2008 | 86 | Outside Shoulder | 5 | Concrete | Concrete - Curb Gutter | 127 | 5 | 09/27/2008 | 09/27/2008 | 07/15/2017 | 16586 |  | 16493
87-IS-2008 | 87 | Inside Shoulder | 1 | Clay | Clay - Subgrade - R=12 | 0 | 0 | 09/10/2008 | 09/20/2008 |  | 16642 |  | 24
87-IS-2008 | 87 | Inside Shoulder | 2 | Geotextile | Geotextile - Type V | 2 | 0.08 | 09/22/2008 | 09/22/2008 |  | 16650 |  | 103
87-IS-2008 | 87 | Inside Shoulder | 3 | Stone | Stone - Base - MnDOT CA-15 Gradation | 279 | 11 | 09/22/2008 | 09/24/2008 |  | 16654 |  | 140
87-IS-2008 | 87 | Inside Shoulder | 4 | Stone | Railroad Ballast - Mesabi Hardrock | 102 | 4 | 09/25/2008 | 09/25/2008 |  | 16658 |  | 118
87-IS-2008 | 87 | Inside Shoulder | 5 | Concrete | Concrete - Curb Gutter | 102 | 4 | 09/27/2008 | 09/27/2008 |  | 16661 |  | 16493
87-OS-2008 | 87 | Outside Shoulder | 1 | Clay | Clay - Subgrade - R=12 | 0 | 0 | 09/10/2008 | 09/20/2008 |  | 16644 |  | 24
87-OS-2008 | 87 | Outside Shoulder | 2 | Geotextile | Geotextile - Type V | 2 | 0.08 | 09/22/2008 | 09/22/2008 |  | 16652 |  | 103
87-OS-2008 | 87 | Outside Shoulder | 3 | Stone | Stone - Base - MnDOT CA-15 Gradation | 279 | 11 | 09/22/2008 | 09/24/2008 |  | 16656 |  | 140
87-OS-2008 | 87 | Outside Shoulder | 4 | Stone | Railroad Ballast - Mesabi Hardrock | 102 | 4 | 09/25/2008 | 09/25/2008 |  | 16660 |  | 118
87-OS-2008 | 87 | Outside Shoulder | 5 | Concrete | Concrete - Curb Gutter | 102 | 4 | 09/27/2008 | 09/27/2008 |  | 16662 |  | 16493
88-IS-2008 | 88 | Inside Shoulder | 1 | Clay | Clay - Subgrade - R=12 | 0 | 0 | 09/10/2008 | 09/20/2008 | 07/15/2017 | 16598 |  | 24
88-IS-2008 | 88 | Inside Shoulder | 2 | Geotextile | Geotextile - Type V | 2 | 0.08 | 09/21/2008 | 09/21/2008 | 07/15/2017 | 16602 |  | 103
88-IS-2008 | 88 | Inside Shoulder | 3 | Stone | Stone - Base - MnDOT CA-15 Gradation | 254 | 10 | 09/22/2008 | 09/24/2008 | 07/15/2017 | 16606 |  | 140
88-IS-2008 | 88 | Inside Shoulder | 4 | Stone | Railroad Ballast - Martin Marietta pit | 102 | 4 | 09/25/2008 | 09/25/2008 | 07/15/2017 | 16610 |  | 135
88-IS-2008 | 88 | Inside Shoulder | 5 | Concrete | Concrete - Curb Gutter | 127 | 5 | 09/27/2008 | 09/27/2008 | 07/15/2017 | 16615 |  | 16493
88-OS-2008 | 88 | Outside Shoulder | 1 | Clay | Clay - Subgrade - R=12 | 0 | 0 | 09/10/2008 | 09/20/2008 | 07/15/2017 | 16600 |  | 24
88-OS-2008 | 88 | Outside Shoulder | 2 | Geotextile | Geotextile - Type V | 2 | 0.08 | 09/21/2008 | 09/21/2008 | 07/15/2017 | 16604 |  | 103
88-OS-2008 | 88 | Outside Shoulder | 3 | Stone | Stone - Base - MnDOT CA-15 Gradation | 254 | 10 | 09/22/2008 | 09/24/2008 | 07/15/2017 | 16608 |  | 140
88-OS-2008 | 88 | Outside Shoulder | 4 | Stone | Railroad Ballast - Martin Marietta pit | 102 | 4 | 09/25/2008 | 09/25/2008 | 07/15/2017 | 16612 |  | 135
88-OS-2008 | 88 | Outside Shoulder | 5 | Concrete | Concrete - Curb Gutter | 127 | 5 | 09/27/2008 | 09/27/2008 | 07/15/2017 | 16616 |  | 16493
89-IS-2008 | 89 | Inside Shoulder | 1 | Clay | Clay - Subgrade - R=12 | 0 | 0 | 09/10/2008 | 09/20/2008 | 07/15/2017 | 16622 |  | 24
89-IS-2008 | 89 | Inside Shoulder | 2 | Geotextile | Geotextile - Type V | 2 | 0.08 | 09/22/2008 | 09/22/2008 | 07/15/2017 | 16626 |  | 103
89-IS-2008 | 89 | Inside Shoulder | 3 | Stone | Stone - Base - MnDOT CA-15 Gradation | 203 | 8 | 09/22/2008 | 09/24/2008 | 07/15/2017 | 16630 |  | 140
89-IS-2008 | 89 | Inside Shoulder | 4 | Stone | Railroad Ballast - Martin Marietta pit | 102 | 4 | 09/25/2008 | 09/25/2008 | 07/15/2017 | 16634 |  | 135
89-IS-2008 | 89 | Inside Shoulder | 5 | Concrete | Concrete - Curb Gutter | 178 | 7 | 09/27/2008 | 09/27/2008 | 07/15/2017 | 16639 |  | 16493
89-OS-2008 | 89 | Outside Shoulder | 1 | Clay | Clay - Subgrade - R=12 | 0 | 0 | 09/10/2008 | 09/20/2008 | 07/15/2017 | 16624 |  | 24
89-OS-2008 | 89 | Outside Shoulder | 2 | Geotextile | Geotextile - Type V | 2 | 0.08 | 09/22/2008 | 09/22/2008 | 07/15/2017 | 16628 |  | 103
89-OS-2008 | 89 | Outside Shoulder | 3 | Stone | Stone - Base - MnDOT CA-15 Gradation | 203 | 8 | 09/22/2008 | 09/24/2008 | 07/15/2017 | 16632 |  | 140
89-OS-2008 | 89 | Outside Shoulder | 4 | Stone | Railroad Ballast - Martin Marietta pit | 102 | 4 | 09/25/2008 | 09/25/2008 | 07/15/2017 | 16636 |  | 135
89-OS-2008 | 89 | Outside Shoulder | 5 | Concrete | Concrete - Curb Gutter | 178 | 7 | 09/27/2008 | 09/27/2008 | 07/15/2017 | 16640 |  | 16493
92-DS-1997 | 92 | Driving Shoulder | 2 | Aggregate | Class 5 Special gradation for MnROAD - Base | 127 | 5 | 07/09/1993 | 07/09/1993 | 04/18/2010 | 28444 | 15221 | 7
92-PS-1997 | 92 | Passing Shoulder | 5 | Asphalt | Hot Mix Asphalt - Shoulder Mix | 51 | 2 | 10/25/1997 | 10/25/1997 | 04/18/2010 | 28439 |  | 116
92-DS-1991 | 92 | Driving Shoulder | 5 | Asphalt | Hot Mix Asphalt - Shoulder Mix | 51 | 2 | 07/12/1993 | 07/12/1993 | 10/01/1997 | 15227 |  | 116
92-DS-1991 | 92 | Driving Shoulder | 4 | Aggregate | Class 5 Shouldering Aggregate | 76 | 3 | 07/11/1993 | 07/11/1993 | 10/01/1997 | 15225 |  | 14
92-DS-1991 | 92 | Driving Shoulder | 3 | Aggregate | Class 3 Shouldering | 76 | 3 | 07/10/1993 | 07/10/1993 | 04/18/2010 | 15223 |  | 13336
92-DS-1991 | 92 | Driving Shoulder | 2 | Aggregate | Class 5 Special gradation for MnROAD - Base | 127 | 5 | 07/09/1993 | 07/09/1993 | 04/18/2010 | 15221 |  | 7
92-DS-1991 | 92 | Driving Shoulder | 1 | Clay | Clay - Subgrade - R=12 | 0 | 0 | 06/13/1991 | 06/29/1993 | 04/18/2010 | 15219 |  | 24
92-DS-1997 | 92 | Driving Shoulder | 3 | Aggregate | Class 3 Shouldering | 51 | 2 | 07/10/1993 | 07/10/1993 | 04/18/2010 | 28445 | 15223 | 13336
92-DS-1997 | 92 | Driving Shoulder | 4 | Aggregate | Class 5 Shouldering Aggregate | 102 | 4 | 10/24/1997 | 10/24/1997 | 04/18/2010 | 28446 |  | 14
92-DS-1997 | 92 | Driving Shoulder | 5 | Asphalt | Hot Mix Asphalt - Shoulder Mix | 51 | 2 | 10/25/1997 | 10/25/1997 | 04/18/2010 | 28447 |  | 116
92-PS-1991 | 92 | Passing Shoulder | 1 | Clay | Clay - Subgrade - R=12 | 0 | 0 | 06/13/1991 | 06/29/1993 | 04/18/2010 | 15218 |  | 24
92-PS-1991 | 92 | Passing Shoulder | 2 | Aggregate | Class 5 Special gradation for MnROAD - Base | 127 | 5 | 07/09/1993 | 07/09/1993 | 04/18/2010 | 15220 |  | 7
92-PS-1991 | 92 | Passing Shoulder | 3 | Aggregate | Class 3 Shouldering | 76 | 3 | 07/10/1993 | 07/10/1993 | 04/18/2010 | 15222 |  | 13336
92-PS-1991 | 92 | Passing Shoulder | 4 | Aggregate | Class 5 Shouldering Aggregate | 76 | 3 | 07/11/1993 | 07/11/1993 | 10/01/1997 | 15224 |  | 14
92-PS-1991 | 92 | Passing Shoulder | 5 | Asphalt | Hot Mix Asphalt - Shoulder Mix | 51 | 2 | 07/12/1993 | 07/12/1993 | 10/01/1997 | 15226 |  | 116
92-PS-1997 | 92 | Passing Shoulder | 1 | Clay | Clay - Subgrade - R=12 | 0 | 0 | 06/13/1991 | 06/29/1993 | 04/18/2010 | 28435 | 15218 | 24
92-PS-1997 | 92 | Passing Shoulder | 2 | Aggregate | Class 5 Special gradation for MnROAD - Base | 127 | 5 | 07/09/1993 | 07/09/1993 | 04/18/2010 | 28436 | 15220 | 7
92-PS-1997 | 92 | Passing Shoulder | 3 | Aggregate | Class 3 Shouldering | 51 | 2 | 07/10/1993 | 07/10/1993 | 04/18/2010 | 28437 | 15222 | 13336
92-PS-1997 | 92 | Passing Shoulder | 4 | Aggregate | Class 5 Shouldering Aggregate | 102 | 4 | 10/24/1997 | 10/24/1997 | 04/18/2010 | 28438 |  | 14
92-DS-1997 | 92 | Driving Shoulder | 1 | Clay | Clay - Subgrade - R=12 | 0 | 0 | 06/13/1991 | 06/29/1993 | 04/18/2010 | 28443 | 15219 | 24
93-PS-1997 | 93 | Passing Shoulder | 2 | Aggregate | Class 5 Special gradation for MnROAD - Base | 127 | 5 | 07/09/1993 | 07/09/1993 |  | 15283 | 31104 | 7
93-PS-1997 | 93 | Passing Shoulder | 1 | Clay | Clay - Subgrade - R=12 | 0 | 0 | 10/05/1990 | 06/29/1993 |  | 15266 | 31103 | 24
93-DS-1997 | 93 | Driving Shoulder | 5 | Asphalt | Hot Mix Asphalt - Shoulder Mix | 51 | 2 | 10/25/1997 | 10/25/1997 | 10/04/2004 | 15290 |  | 116
93-DS-1997 | 93 | Driving Shoulder | 4 | Aggregate | Class 5 Shouldering Aggregate | 76 | 3 | 10/24/1997 | 10/24/1997 | 10/04/2004 | 15288 |  | 14
93-DS-1997 | 93 | Driving Shoulder | 3 | Aggregate | Class 3 Shouldering | 76 | 3 | 07/10/1993 | 07/10/1993 |  | 15286 | 31100 | 13336
93-DS-1997 | 93 | Driving Shoulder | 2 | Aggregate | Class 5 Special gradation for MnROAD - Base | 127 | 5 | 07/09/1993 | 07/09/1993 |  | 15284 | 31099 | 7
93-DS-1997 | 93 | Driving Shoulder | 1 | Clay | Clay - Subgrade - R=12 | 0 | 0 | 10/05/1990 | 06/29/1993 |  | 15268 | 31098 | 24
93-PS-1997 | 93 | Passing Shoulder | 3 | Aggregate | Class 3 Shouldering | 76 | 3 | 07/10/1993 | 07/10/1993 |  | 15285 | 31105 | 13336
93-PS-1997 | 93 | Passing Shoulder | 5 | Asphalt | Hot Mix Asphalt - Shoulder Mix | 51 | 2 | 10/25/1997 | 10/25/1997 | 10/04/2004 | 15289 |  | 116
93-PS-1997 | 93 | Passing Shoulder | 4 | Aggregate | Class 5 Shouldering Aggregate | 76 | 3 | 10/24/1997 | 10/24/1997 | 10/04/2004 | 15287 |  | 14
94-DS-1990 | 94 | Driving Shoulder | 1 | Clay | Clay - Subgrade - R=12 | 0 | 0 | 10/05/1990 | 06/29/1993 |  | 31047 |  | 24
94-PS-1997 | 94 | Passing Shoulder | 5 | Asphalt | Hot Mix Asphalt - Shoulder Mix | 51 | 2 | 10/25/1997 | 10/25/1997 | 10/04/2004 | 15259 |  | 116
94-DS-1990 | 94 | Driving Shoulder | 3 | Aggregate | Class 3 Shouldering | 76 | 3 | 07/10/1993 | 07/10/1993 |  | 31049 |  | 13336
94-DS-1990 | 94 | Driving Shoulder | 4 | Aggregate | Class 5 Shouldering Aggregate | 76 | 3 | 07/10/1993 | 07/10/1993 | 10/04/2004 | 31050 |  | 14
94-DS-1990 | 94 | Driving Shoulder | 5 | Asphalt | Hot Mix Asphalt - Shoulder Mix | 51 | 2 | 07/10/1993 | 07/10/1993 | 10/04/2004 | 31051 |  | 116
94-DS-1997 | 94 | Driving Shoulder | 1 | Clay | Clay - Subgrade - R=12 | 0 | 0 | 10/05/1990 | 06/29/1993 |  | 15238 | 31047 | 24
94-DS-1997 | 94 | Driving Shoulder | 2 | Aggregate | Class 5 Special gradation for MnROAD - Base | 127 | 5 | 07/09/1993 | 07/09/1993 |  | 15254 | 31048 | 7
94-DS-1997 | 94 | Driving Shoulder | 3 | Aggregate | Class 3 Shouldering | 76 | 3 | 07/10/1993 | 07/10/1993 |  | 15256 | 31049 | 13336
94-DS-1997 | 94 | Driving Shoulder | 4 | Aggregate | Class 5 Shouldering Aggregate | 76 | 3 | 10/24/1997 | 10/24/1997 | 10/04/2004 | 15258 |  | 14
94-DS-1997 | 94 | Driving Shoulder | 5 | Asphalt | Hot Mix Asphalt - Shoulder Mix | 51 | 2 | 10/25/1997 | 10/25/1997 | 10/04/2004 | 15260 |  | 116
94-PS-1990 | 94 | Passing Shoulder | 1 | Clay | Clay - Subgrade - R=12 | 0 | 0 | 10/05/1990 | 06/29/1993 |  | 31052 |  | 24
94-PS-1990 | 94 | Passing Shoulder | 1 | Clay | Clay - Subgrade - R=12 | 0 | 0 | 10/05/1990 | 06/29/1993 |  | 31103 |  | 24
94-PS-1990 | 94 | Passing Shoulder | 2 | Aggregate | Class 5 Special gradation for MnROAD - Base | 127 | 5 | 07/09/1993 | 07/09/1993 |  | 31104 |  | 7
94-PS-1990 | 94 | Passing Shoulder | 2 | Aggregate | Class 5 Special gradation for MnROAD - Base | 127 | 5 | 07/09/1993 | 07/09/1993 |  | 31053 |  | 7
94-PS-1990 | 94 | Passing Shoulder | 3 | Aggregate | Class 3 Shouldering | 76 | 3 | 07/10/1993 | 07/10/1993 |  | 31105 |  | 13336
94-PS-1990 | 94 | Passing Shoulder | 3 | Aggregate | Class 3 Shouldering | 76 | 3 | 07/10/1993 | 07/10/1993 |  | 31054 |  | 13336
94-PS-1990 | 94 | Passing Shoulder | 4 | Aggregate | Class 5 Shouldering Aggregate | 76 | 3 | 07/10/1993 | 07/10/1993 | 10/04/2004 | 31106 |  | 14
94-PS-1990 | 94 | Passing Shoulder | 4 | Aggregate | Class 5 Shouldering Aggregate | 76 | 3 | 07/10/1993 | 07/10/1993 | 10/04/2004 | 31055 |  | 14
94-PS-1990 | 94 | Passing Shoulder | 5 | Asphalt | Hot Mix Asphalt - Shoulder Mix | 51 | 2 | 07/10/1993 | 07/10/1993 | 10/04/2004 | 31056 |  | 116
94-PS-1990 | 94 | Passing Shoulder | 5 | Asphalt | Hot Mix Asphalt - Shoulder Mix | 51 | 2 | 07/10/1993 | 07/10/1993 | 10/04/2004 | 31107 |  | 116
94-PS-1997 | 94 | Passing Shoulder | 1 | Clay | Clay - Subgrade - R=12 | 0 | 0 | 10/05/1990 | 06/29/1993 |  | 15236 | 31052 | 24
94-PS-1997 | 94 | Passing Shoulder | 2 | Aggregate | Class 5 Special gradation for MnROAD - Base | 127 | 5 | 07/09/1993 | 07/09/1993 |  | 15253 | 31053 | 7
94-PS-1997 | 94 | Passing Shoulder | 4 | Aggregate | Class 5 Shouldering Aggregate | 76 | 3 | 10/24/1997 | 10/24/1997 | 10/04/2004 | 15257 |  | 14
94-PS-1997 | 94 | Passing Shoulder | 3 | Aggregate | Class 3 Shouldering | 76 | 3 | 07/10/1993 | 07/10/1993 |  | 15255 | 31054 | 13336
94-DS-1990 | 94 | Driving Shoulder | 2 | Aggregate | Class 5 Special gradation for MnROAD - Base | 127 | 5 | 07/09/1993 | 07/09/1993 |  | 31048 |  | 7
95-DS-1997 | 95 | Driving Shoulder | 5 | Asphalt | Hot Mix Asphalt - Shoulder Mix | 51 | 2 | 10/25/1997 | 10/25/1997 | 10/04/2004 | 15320 |  | 116
95-PS-1990 | 95 | Passing Shoulder | 1 | Clay | Clay - Subgrade - R=12 | 0 | 0 | 10/05/1990 | 06/29/1993 |  | 31062 |  | 24
95-PS-1990 | 95 | Passing Shoulder | 2 | Aggregate | Class 5 Special gradation for MnROAD - Base | 127 | 5 | 07/09/1993 | 07/09/1993 |  | 31063 |  | 7
95-PS-1990 | 95 | Passing Shoulder | 3 | Aggregate | Class 3 Shouldering | 76 | 3 | 07/10/1993 | 07/10/1993 |  | 31064 |  | 13336
95-PS-1990 | 95 | Passing Shoulder | 4 | Aggregate | Class 5 Shouldering Aggregate | 76 | 3 | 10/24/1997 | 10/24/1997 | 10/04/2004 | 31065 |  | 14
95-PS-1990 | 95 | Passing Shoulder | 5 | Asphalt | Hot Mix Asphalt - Shoulder Mix | 51 | 2 | 10/25/1997 | 10/25/1997 | 10/04/2004 | 31066 |  | 116
95-PS-1997 | 95 | Passing Shoulder | 1 | Clay | Clay - Subgrade - R=12 | 0 | 0 | 10/05/1990 | 06/29/1993 |  | 15296 | 31062 | 24
95-PS-1997 | 95 | Passing Shoulder | 2 | Aggregate | Class 5 Special gradation for MnROAD - Base | 127 | 5 | 07/09/1993 | 07/09/1993 |  | 15313 | 31063 | 7
95-PS-1997 | 95 | Passing Shoulder | 3 | Aggregate | Class 3 Shouldering | 76 | 3 | 07/10/1993 | 07/10/1993 |  | 15315 | 31064 | 13336
95-PS-1997 | 95 | Passing Shoulder | 4 | Aggregate | Class 5 Shouldering Aggregate | 76 | 3 | 10/24/1997 | 10/24/1997 | 10/04/2004 | 15317 |  | 14
95-PS-1997 | 95 | Passing Shoulder | 5 | Asphalt | Hot Mix Asphalt - Shoulder Mix | 51 | 2 | 10/25/1997 | 10/25/1997 | 10/04/2004 | 15319 |  | 116
95-DS-1990 | 95 | Driving Shoulder | 1 | Clay | Clay - Subgrade - R=12 | 0 | 0 | 10/05/1990 | 06/29/1993 |  | 31057 |  | 24
95-DS-1990 | 95 | Driving Shoulder | 2 | Aggregate | Class 5 Special gradation for MnROAD - Base | 127 | 5 | 07/09/1993 | 07/09/1993 |  | 31058 |  | 7
95-DS-1990 | 95 | Driving Shoulder | 3 | Aggregate | Class 3 Shouldering | 76 | 3 | 07/10/1993 | 07/10/1993 |  | 31059 |  | 13336
95-DS-1990 | 95 | Driving Shoulder | 4 | Aggregate | Class 5 Shouldering Aggregate | 76 | 3 | 07/10/1993 | 07/10/1993 | 10/04/2004 | 31060 |  | 14
95-DS-1990 | 95 | Driving Shoulder | 5 | Asphalt | Hot Mix Asphalt - Shoulder Mix | 51 | 2 | 07/10/1993 | 07/10/1993 | 10/04/2004 | 31061 |  | 116
95-DS-1997 | 95 | Driving Shoulder | 1 | Clay | Clay - Subgrade - R=12 | 0 | 0 | 10/05/1990 | 06/29/1993 |  | 15298 | 31057 | 24
95-DS-1997 | 95 | Driving Shoulder | 2 | Aggregate | Class 5 Special gradation for MnROAD - Base | 127 | 5 | 07/09/1993 | 07/09/1993 |  | 15314 | 31058 | 7
95-DS-1997 | 95 | Driving Shoulder | 3 | Aggregate | Class 3 Shouldering | 76 | 3 | 07/10/1993 | 07/10/1993 |  | 15316 | 31059 | 13336
95-DS-1997 | 95 | Driving Shoulder | 4 | Aggregate | Class 5 Shouldering Aggregate | 76 | 3 | 10/24/1997 | 10/24/1997 | 10/04/2004 | 15318 |  | 14
96-DS-1990 | 96 | Driving Shoulder | 1 | Clay | Clay - Subgrade - R=12 | 0 | 0 | 10/05/1990 | 06/29/1993 | 05/02/2022 | 15151 |  | 24
96-DS-1990 | 96 | Driving Shoulder | 2 | Aggregate | Class 5 Special gradation for MnROAD - Base | 127 | 5 | 07/09/1993 | 07/09/1993 | 05/02/2022 | 15167 |  | 7
96-PS-1997 | 96 | Passing Shoulder | 5 | Asphalt | Hot Mix Asphalt - Shoulder Mix | 51 | 2 | 10/25/1997 | 10/25/1997 | 05/02/2022 | 28463 |  | 116
96-PS-1997 | 96 | Passing Shoulder | 4 | Aggregate | Class 5 Shouldering Aggregate | 102 | 4 | 10/24/1997 | 10/24/1997 | 05/02/2022 | 28462 |  | 14
96-PS-1997 | 96 | Passing Shoulder | 3 | Aggregate | Class 3 Shouldering | 51 | 2 | 07/10/1993 | 07/10/1993 | 05/02/2022 | 28461 | 15168 | 13336
96-PS-1997 | 96 | Passing Shoulder | 2 | Aggregate | Class 5 Special gradation for MnROAD - Base | 127 | 5 | 07/09/1993 | 07/09/1993 | 05/02/2022 | 28460 | 15166 | 7
96-PS-1997 | 96 | Passing Shoulder | 1 | Clay | Clay - Subgrade - R=12 | 0 | 0 | 10/05/1990 | 06/29/1993 | 05/02/2022 | 28459 | 15149 | 24
96-PS-1990 | 96 | Passing Shoulder | 5 | Asphalt | Hot Mix Asphalt - Shoulder Mix | 51 | 2 | 07/12/1993 | 07/12/1993 | 05/02/2022 | 15172 |  | 116
96-PS-1990 | 96 | Passing Shoulder | 4 | Aggregate | Class 5 Shouldering Aggregate | 76 | 3 | 07/11/1993 | 07/11/1993 | 05/02/2022 | 15170 |  | 14
96-PS-1990 | 96 | Passing Shoulder | 3 | Aggregate | Class 3 Shouldering | 76 | 3 | 07/10/1993 | 07/10/1993 | 05/02/2022 | 15168 |  | 13336
96-PS-1990 | 96 | Passing Shoulder | 2 | Aggregate | Class 5 Special gradation for MnROAD - Base | 127 | 5 | 07/09/1993 | 07/09/1993 | 05/02/2022 | 15166 |  | 7
96-PS-1990 | 96 | Passing Shoulder | 1 | Clay | Clay - Subgrade - R=12 | 0 | 0 | 10/05/1990 | 06/29/1993 | 05/02/2022 | 15149 |  | 24
96-DS-1997 | 96 | Driving Shoulder | 5 | Asphalt | Hot Mix Asphalt - Shoulder Mix | 51 | 2 | 10/25/1997 | 10/25/1997 | 05/02/2022 | 28468 |  | 116
96-DS-1997 | 96 | Driving Shoulder | 4 | Aggregate | Class 5 Shouldering Aggregate | 102 | 4 | 10/24/1997 | 10/24/1997 | 05/02/2022 | 28467 |  | 14
96-DS-1997 | 96 | Driving Shoulder | 3 | Aggregate | Class 3 Shouldering | 51 | 2 | 07/10/1993 | 07/10/1993 | 05/02/2022 | 28466 | 15169 | 13336
96-DS-1997 | 96 | Driving Shoulder | 2 | Aggregate | Class 5 Special gradation for MnROAD - Base | 127 | 5 | 07/09/1993 | 07/09/1993 | 05/02/2022 | 28465 | 15167 | 7
96-DS-1997 | 96 | Driving Shoulder | 1 | Clay | Clay - Subgrade - R=12 | 0 | 0 | 10/05/1990 | 06/29/1993 | 05/02/2022 | 28464 | 15151 | 24
96-DS-1990 | 96 | Driving Shoulder | 5 | Asphalt | Hot Mix Asphalt - Shoulder Mix | 51 | 2 | 07/12/1993 | 07/12/1993 | 05/02/2022 | 15173 |  | 116
96-DS-1990 | 96 | Driving Shoulder | 4 | Aggregate | Class 5 Shouldering Aggregate | 76 | 3 | 07/11/1993 | 07/11/1993 | 05/02/2022 | 15171 |  | 14
96-DS-1990 | 96 | Driving Shoulder | 3 | Aggregate | Class 3 Shouldering | 76 | 3 | 07/10/1993 | 07/10/1993 | 05/02/2022 | 15169 |  | 13336
97-DS-1990 | 97 | Driving Shoulder | 1 | Clay | Clay - Subgrade - R=12 | 0 | 0 | 10/05/1990 | 06/29/1993 | 04/18/2010 | 15177 |  | 24
97-PS-1997 | 97 | Passing Shoulder | 5 | Asphalt | Hot Mix Asphalt - Shoulder Mix | 51 | 2 | 10/25/1997 | 10/25/1997 | 04/18/2010 | 28479 |  | 116
97-PS-1997 | 97 | Passing Shoulder | 3 | Aggregate | Class 3 Shouldering | 51 | 2 | 07/10/1993 | 07/10/1993 | 04/18/2010 | 28477 | 15194 | 13336
97-PS-1997 | 97 | Passing Shoulder | 2 | Aggregate | Class 5 Special gradation for MnROAD - Base | 127 | 5 | 07/09/1993 | 07/09/1993 | 04/18/2010 | 28476 | 15192 | 7
97-PS-1997 | 97 | Passing Shoulder | 1 | Clay | Clay - Subgrade - R=12 | 0 | 0 | 10/05/1990 | 06/29/1993 | 04/18/2010 | 28475 | 15175 | 24
97-PS-1990 | 97 | Passing Shoulder | 5 | Asphalt | Hot Mix Asphalt - Shoulder Mix | 51 | 2 | 07/12/1993 | 07/12/1993 | 10/01/1997 | 15198 |  | 116
97-PS-1990 | 97 | Passing Shoulder | 4 | Aggregate | Class 5 Shouldering Aggregate | 76 | 3 | 07/11/1993 | 07/11/1993 | 10/01/1997 | 15196 |  | 14
97-PS-1990 | 97 | Passing Shoulder | 3 | Aggregate | Class 3 Shouldering | 76 | 3 | 07/10/1993 | 07/10/1993 | 04/18/2010 | 15194 |  | 13336
97-PS-1990 | 97 | Passing Shoulder | 2 | Aggregate | Class 5 Special gradation for MnROAD - Base | 127 | 5 | 07/09/1993 | 07/09/1993 | 04/18/2010 | 15192 |  | 7
97-PS-1990 | 97 | Passing Shoulder | 1 | Clay | Clay - Subgrade - R=12 | 0 | 0 | 10/05/1990 | 06/29/1993 | 04/18/2010 | 15175 |  | 24
97-DS-1997 | 97 | Driving Shoulder | 5 | Asphalt | Hot Mix Asphalt - Shoulder Mix | 51 | 2 | 10/25/1997 | 10/25/1997 | 04/18/2010 | 28484 |  | 116
97-DS-1997 | 97 | Driving Shoulder | 4 | Aggregate | Class 5 Shouldering Aggregate | 102 | 4 | 10/24/1997 | 10/24/1997 | 04/18/2010 | 28483 |  | 14
97-DS-1997 | 97 | Driving Shoulder | 3 | Aggregate | Class 3 Shouldering | 51 | 2 | 07/10/1993 | 07/10/1993 | 04/18/2010 | 28482 | 15195 | 13336
97-DS-1997 | 97 | Driving Shoulder | 2 | Aggregate | Class 5 Special gradation for MnROAD - Base | 127 | 5 | 07/09/1993 | 07/09/1993 | 04/18/2010 | 28481 | 15193 | 7
97-DS-1997 | 97 | Driving Shoulder | 1 | Clay | Clay - Subgrade - R=12 | 0 | 0 | 10/05/1990 | 06/29/1993 | 04/18/2010 | 28480 | 15177 | 24
97-DS-1990 | 97 | Driving Shoulder | 5 | Asphalt | Hot Mix Asphalt - Shoulder Mix | 51 | 2 | 07/12/1993 | 07/12/1993 | 10/01/1997 | 15199 |  | 116
97-DS-1990 | 97 | Driving Shoulder | 4 | Aggregate | Class 5 Shouldering Aggregate | 76 | 3 | 07/11/1993 | 07/11/1993 | 10/01/1997 | 15197 |  | 14
97-DS-1990 | 97 | Driving Shoulder | 3 | Aggregate | Class 3 Shouldering | 76 | 3 | 07/10/1993 | 07/10/1993 | 04/18/2010 | 15195 |  | 13336
97-DS-1990 | 97 | Driving Shoulder | 2 | Aggregate | Class 5 Special gradation for MnROAD - Base | 127 | 5 | 07/09/1993 | 07/09/1993 | 04/18/2010 | 15193 |  | 7
97-PS-1997 | 97 | Passing Shoulder | 4 | Aggregate | Class 5 Shouldering Aggregate | 102 | 4 | 10/24/1997 | 10/24/1997 | 04/18/2010 | 28478 |  | 14
101-DS-2017 | 101 | Driving Shoulder | 1 | Clay | Clay - Subgrade - R=12 | 0 | 0 | 08/30/1991 | 07/08/1992 |  | 29329 | 29315 | 24
101-DS-2017 | 101 | Driving Shoulder | 2 | Aggregate | Class 4 Special gradation for MnROAD - Base | 838 | 33 | 07/17/1993 | 07/29/1993 |  | 29330 | 29316 | 5
101-DS-2017 | 101 | Driving Shoulder | 3 | Aggregate | Class 5 Shouldering Aggregate | 102 | 4 | 10/01/1993 | 10/01/1993 |  | 29331 | 29317 | 14
101-DS-2017 | 101 | Driving Shoulder | 4 | Asphalt | Hot Mix Asphalt - Shoulder Mix | 35 | 1.38 | 10/05/1993 | 07/26/2017 | 04/01/2022 | 21230 | 29318 | 116
101-DS-2017 | 101 | Driving Shoulder | 5 | Asphalt | Microsurfacing - Applied Using MiniMac machine | 19 | 0.75 | 07/30/2017 | 07/30/2017 | 04/01/2022 | 20660 |  | 49
101-PS-2017 | 101 | Passing Shoulder | 1 | Clay | Clay - Subgrade - R=12 | 0 | 0 | 08/30/1991 | 07/08/1992 |  | 29322 | 29306 | 24
101-PS-2017 | 101 | Passing Shoulder | 2 | Aggregate | Class 4 Special gradation for MnROAD - Base | 838 | 33 | 07/17/1993 | 07/29/1993 |  | 29323 | 29307 | 5
101-PS-2017 | 101 | Passing Shoulder | 3 | Aggregate | Class 5 Shouldering Aggregate | 102 | 4 | 10/01/1993 | 10/01/1993 |  | 29324 | 29308 | 14
101-PS-2017 | 101 | Passing Shoulder | 4 | Asphalt | Hot Mix Asphalt - Shoulder Mix | 35 | 1.38 | 10/05/1993 | 07/26/2017 | 04/01/2022 | 21227 | 29309 | 116
101-PS-2017 | 101 | Passing Shoulder | 5 | Asphalt | Microsurfacing - Applied Using MiniMac machine | 19 | 0.75 | 07/30/2017 | 07/30/2017 | 04/01/2022 | 20661 |  | 49
105-DS-2008 | 105 | Driving Shoulder | 6 | Asphalt | Hot Mix Asphalt - 5% Manufactured Waste Shingles | 76 | 3 | 10/30/2008 | 10/30/2008 | 08/01/2011 | 15882 |  | 40
105-PS-2008 | 105 | Passing Shoulder | 1 | Clay | Clay - Subgrade - R=12 | 0 | 0 | 09/26/1991 | 07/07/1992 |  | 27004 | 202 | 24
105-PS-2008 | 105 | Passing Shoulder | 2 | Aggregate | Class 3 Special gradation for MnROAD - Base | 686 | 27.01 | 07/09/1992 | 07/25/1992 |  | 27005 | 203 | 4
105-PS-2008 | 105 | Passing Shoulder | 3 | Aggregate | Class 3 Shouldering | 76 | 2.99 | 08/03/1992 | 08/10/1992 |  | 27006 | 204 | 13336
105-PS-2008 | 105 | Passing Shoulder | 4 | Aggregate | Class 5 Shouldering Aggregate | 76 | 5.1 | 09/17/1992 | 09/17/1992 |  | 27007 | 205 | 14
105-PS-2008 | 105 | Passing Shoulder | 5 | Aggregate | Class 5 Shouldering Aggregate | 51 | 4 | 10/21/2008 | 10/21/2008 | 08/01/2011 | 15879 |  | 14
105-PS-2008 | 105 | Passing Shoulder | 6 | Asphalt | Hot Mix Asphalt - 5% Manufactured Waste Shingles | 76 | 3 | 10/30/2008 | 10/30/2008 | 08/01/2011 | 15881 |  | 40
105-DS-2008 | 105 | Driving Shoulder | 1 | Clay | Clay - Subgrade - R=12 | 0 | 0 | 09/26/1991 | 07/07/1992 |  | 27080 | 186 | 24
105-DS-2008 | 105 | Driving Shoulder | 2 | Aggregate | Class 3 Special gradation for MnROAD - Base | 686 | 27.01 | 07/09/1992 | 07/25/1992 |  | 27081 | 187 | 4
105-DS-2008 | 105 | Driving Shoulder | 3 | Aggregate | Class 3 Shouldering | 76 | 2.99 | 08/03/1992 | 08/10/1992 |  | 27082 | 188 | 13336
105-DS-2008 | 105 | Driving Shoulder | 4 | Aggregate | Class 5 Shouldering Aggregate | 76 | 5.1 | 09/17/1992 | 09/17/1992 |  | 27083 | 189 | 14
105-DS-2008 | 105 | Driving Shoulder | 5 | Aggregate | Class 5 Shouldering Aggregate | 51 | 4 | 10/21/2008 | 10/21/2008 | 08/01/2011 | 15880 |  | 14
106-DS-2008 | 106 | Driving Shoulder | 1 | Clay | Clay - Subgrade - R=12 | 0 | 0 | 08/26/2008 | 08/26/2008 | 06/01/2017 | 14663 |  | 24
106-DS-2008 | 106 | Driving Shoulder | 2 | Aggregate | Class 5 - Standard - Base | 152 | 6 | 09/05/2008 | 09/05/2008 | 06/01/2017 | 14664 |  | 17163
106-DS-2008 | 106 | Driving Shoulder | 3 | Aggregate | Class 1 Stabilizing Aggregate - Spec 3149 | 152 | 6 | 09/22/2008 | 09/22/2008 | 08/30/2011 | 14665 |  | 3
106-DS-2008 | 106 | Driving Shoulder | 4 | Aggregate | Class 5 Shouldering Aggregate | 102 | 4 | 10/16/2008 | 10/22/2008 | 08/30/2011 | 14666 |  | 14
106-DS-2008 | 106 | Driving Shoulder | 5 | Asphalt | Hot Mix Asphalt - 5% Manufactured Waste Shingles | 76 | 3 | 10/30/2008 | 10/30/2008 | 08/30/2011 | 14667 |  | 40
106-PS-2008 | 106 | Passing Shoulder | 1 | Clay | Clay - Subgrade - R=12 | 0 | 0 | 08/26/2008 | 08/26/2008 | 06/01/2017 | 14658 |  | 24
106-PS-2008 | 106 | Passing Shoulder | 2 | Aggregate | Class 5 - Standard - Base | 152 | 6 | 09/05/2008 | 09/05/2008 | 06/01/2017 | 14659 |  | 17163
106-PS-2008 | 106 | Passing Shoulder | 3 | Aggregate | Class 1 Stabilizing Aggregate - Spec 3149 | 152 | 6 | 09/22/2008 | 09/22/2008 | 08/30/2011 | 14660 |  | 3
106-PS-2008 | 106 | Passing Shoulder | 4 | Aggregate | Class 5 Shouldering Aggregate | 102 | 4 | 10/16/2008 | 10/22/2008 | 08/30/2011 | 14661 |  | 14
106-PS-2008 | 106 | Passing Shoulder | 5 | Asphalt | Hot Mix Asphalt - 5% Manufactured Waste Shingles | 76 | 3 | 10/30/2008 | 10/30/2008 | 08/30/2011 | 14662 |  | 40
113-DS-2008 | 113 | Driving Shoulder | 1 | Clay | Clay - Subgrade - R=12 | 0 | 0 | 08/25/2008 | 08/25/2008 | 06/08/2013 | 15479 |  | 24
113-DS-2008 | 113 | Driving Shoulder | 2 | Aggregate | Class 5 - Standard - Base | 127 | 5 | 09/05/2008 | 09/05/2008 | 06/08/2013 | 15487 |  | 17163
113-DS-2008 | 113 | Driving Shoulder | 3 | Aggregate | Class 1 Stabilizing Aggregate - Spec 3149 | 127 | 5 | 09/22/2008 | 09/22/2008 | 06/08/2013 | 15493 |  | 3
113-DS-2008 | 113 | Driving Shoulder | 4 | Aggregate | Class 5 Shouldering Aggregate | 51 | 2 | 10/20/2008 | 10/22/2008 | 06/08/2013 | 15495 |  | 14
113-DS-2008 | 113 | Driving Shoulder | 5 | Asphalt | Hot Mix Asphalt - 5% Manufactured Waste Shingles | 76 | 3 | 10/31/2008 | 10/31/2008 | 06/08/2013 | 15497 |  | 40
113-PS-2008 | 113 | Passing Shoulder | 1 | Clay | Clay - Subgrade - R=12 | 0 | 0 | 08/25/2008 | 08/25/2008 | 06/08/2013 | 15477 |  | 24
113-PS-2008 | 113 | Passing Shoulder | 2 | Aggregate | Class 5 - Standard - Base | 127 | 5 | 09/05/2008 | 09/05/2008 | 06/08/2013 | 15486 |  | 17163
113-PS-2008 | 113 | Passing Shoulder | 3 | Aggregate | Class 1 Stabilizing Aggregate - Spec 3149 | 127 | 5 | 09/22/2008 | 09/22/2008 | 06/08/2013 | 15492 |  | 3
113-PS-2008 | 113 | Passing Shoulder | 4 | Aggregate | Class 5 Shouldering Aggregate | 51 | 2 | 10/20/2008 | 10/22/2008 | 06/08/2013 | 15494 |  | 14
113-PS-2008 | 113 | Passing Shoulder | 5 | Asphalt | Hot Mix Asphalt - 5% Manufactured Waste Shingles | 76 | 3 | 10/31/2008 | 10/31/2008 | 06/08/2013 | 15496 |  | 40
114-DS-2008 | 114 | Driving Shoulder | 1 | Clay | Clay - Subgrade - R=12 | 0 | 0 | 05/14/1991 | 07/06/1993 |  | 28128 | 375 | 24
114-DS-2008 | 114 | Driving Shoulder | 2 | Aggregate | Class 3 Shouldering | 127 | 5 | 08/01/1993 | 08/01/1993 |  | 28129 | 376 | 13336
114-DS-2008 | 114 | Driving Shoulder | 3 | Aggregate | Class 5 Shouldering Aggregate | 76 | 3 | 10/20/2008 | 10/29/2008 | 05/02/2022 | 22154 |  | 14
114-DS-2008 | 114 | Driving Shoulder | 4 | Asphalt | Hot Mix Asphalt - 5% Manufactured Waste Shingles | 76 | 3 | 09/30/2008 | 10/30/2008 | 05/02/2022 | 15684 |  | 40
114-PS-2008 | 114 | Passing Shoulder | 1 | Clay | Clay - Subgrade - R=12 | 0 | 0 | 05/14/1991 | 07/06/1993 |  | 28124 | 393 | 24
114-PS-2008 | 114 | Passing Shoulder | 2 | Aggregate | Class 3 Shouldering | 127 | 5 | 08/01/1993 | 08/01/1993 |  | 28125 | 394 | 13336
114-PS-2008 | 114 | Passing Shoulder | 3 | Aggregate | Class 5 Shouldering Aggregate | 76 | 3 | 10/20/2008 | 10/29/2008 | 05/02/2022 | 22152 |  | 14
114-PS-2008 | 114 | Passing Shoulder | 4 | Asphalt | Hot Mix Asphalt - 5% Manufactured Waste Shingles | 76 | 3 | 09/30/2008 | 10/30/2008 | 05/02/2022 | 15683 |  | 40
115-DS-2017 | 115 | Driving Shoulder | 1 | Clay | Clay - Subgrade - R=12 | 0 | 0 | 05/14/1991 | 07/06/1993 | 04/01/2022 | 29510 | 29478 | 24
115-DS-2017 | 115 | Driving Shoulder | 2 | Aggregate | Class 3 Shouldering | 152 | 6 | 08/01/1993 | 08/01/1993 | 04/01/2022 | 29511 | 29479 | 13336
115-DS-2017 | 115 | Driving Shoulder | 3 | Aggregate | Class 5 Shouldering Aggregate | 76 | 3 | 08/01/1993 | 08/02/1993 | 04/01/2022 | 29512 | 29480 | 14
115-DS-2017 | 115 | Driving Shoulder | 4 | Asphalt | Hot Mix Asphalt - Shoulder Mix | 51 | 2 | 08/03/1993 | 08/03/1993 | 04/01/2022 | 29513 | 29481 | 116
115-DS-2017 | 115 | Driving Shoulder | 5 | Asphalt | Warm Mix Asphalt - Wearing Course | 38 | 1.5 | 09/18/2008 | 09/19/2008 | 04/01/2022 | 29514 | 15864 | 17152
115-DS-2017 | 115 | Driving Shoulder | 6 | Asphalt | Warm Mix Asphalt - Wearing Course | 38 | 1.5 | 09/19/2008 | 09/19/2008 | 04/01/2022 | 29515 | 17327 | 17152
115-PS-2017 | 115 | Passing Shoulder | 1 | Clay | Clay - Subgrade - R=12 | 0 | 0 | 05/14/1991 | 07/06/1993 | 04/01/2022 | 29493 | 29466 | 24
115-PS-2017 | 115 | Passing Shoulder | 2 | Aggregate | Class 3 Shouldering | 152 | 6 | 08/01/1993 | 08/01/1993 | 04/01/2022 | 29494 | 29467 | 13336
115-PS-2017 | 115 | Passing Shoulder | 3 | Aggregate | Class 5 Shouldering Aggregate | 76 | 3 | 08/01/1993 | 08/02/1993 | 04/01/2022 | 29495 | 29468 | 14
115-PS-2017 | 115 | Passing Shoulder | 4 | Asphalt | Hot Mix Asphalt - Shoulder Mix | 51 | 2 | 08/03/1993 | 08/03/1993 | 04/01/2022 | 29496 | 29469 | 116
115-PS-2017 | 115 | Passing Shoulder | 5 | Asphalt | Warm Mix Asphalt - Wearing Course | 38 | 1.5 | 09/17/2008 | 09/18/2008 | 04/01/2022 | 29497 | 15863 | 17152
115-PS-2017 | 115 | Passing Shoulder | 6 | Asphalt | Warm Mix Asphalt - Wearing Course | 38 | 1.5 | 09/17/2008 | 09/18/2008 | 04/01/2022 | 29498 | 17329 | 17152
124-IS-2017 | 124 | Inside Shoulder | 1 | Sand | Sand - Subgrade - R=70 | 0 | 0 | 06/18/2017 | 06/18/2017 |  | 20689 |  | 23
124-IS-2017 | 124 | Inside Shoulder | 2 | Aggregate | Class 6 Aggregate Base | 152 | 6 | 06/21/2017 | 06/21/2017 |  | 20691 |  | 18651
124-IS-2017 | 124 | Inside Shoulder | 3 | Aggregate | Asphalt Millings - Compacted inplace -no stabilization added | 152 | 6 | 07/18/2017 | 07/18/2017 |  | 20693 |  | 18413
124-OS-2017 | 124 | Outside Shoulder | 1 | Sand | Sand - Subgrade - R=70 | 0 | 0 | 06/18/2017 | 06/18/2017 |  | 20688 |  | 23
124-OS-2017 | 124 | Outside Shoulder | 2 | Aggregate | Class 6 Aggregate Base | 152 | 6 | 06/21/2017 | 06/21/2017 |  | 20690 |  | 18651
124-OS-2017 | 124 | Outside Shoulder | 3 | Aggregate | Asphalt Millings - Compacted inplace -no stabilization added | 152 | 6 | 07/18/2017 | 07/18/2017 |  | 20692 |  | 18413
127-IS-2017 | 127 | Inside Shoulder | 1 | Clay | Clay - Subgrade - R=12 | 0 | 0 | 08/11/2017 | 08/11/2017 |  | 30359 |  | 24
127-IS-2017 | 127 | Inside Shoulder | 2 | Stone | Stone - Large - Aggregate Subbase | 458 | 18 | 08/13/2017 | 08/13/2017 |  | 30360 |  | 20376
127-IS-2017 | 127 | Inside Shoulder | 3 | Aggregate | Class 6 Aggregate Base | 152 | 6 | 08/19/2017 | 08/19/2017 |  | 30361 |  | 18651
127-IS-2017 | 127 | Inside Shoulder | 4 | Aggregate | Class 1 Coarse gradation for MnROAD - Base and Surface | 89 | 3.5 | 09/25/2017 | 09/25/2017 |  | 30362 |  | 1
127-OS-2017 | 127 | Outside Shoulder | 1 | Clay | Clay - Subgrade - R=12 | 0 | 0 | 08/11/2017 | 08/11/2017 |  | 30368 |  | 24
127-OS-2017 | 127 | Outside Shoulder | 2 | Stone | Stone - Large - Aggregate Subbase | 458 | 18 | 08/13/2017 | 08/13/2017 |  | 30369 |  | 20376
127-OS-2017 | 127 | Outside Shoulder | 3 | Aggregate | Class 6 Aggregate Base | 152 | 6 | 08/19/2017 | 08/19/2017 |  | 30370 |  | 18651
127-OS-2017 | 127 | Outside Shoulder | 4 | Aggregate | Class 1 Coarse gradation for MnROAD - Base and Surface | 89 | 3.5 | 09/25/2017 | 09/25/2017 |  | 30371 |  | 1
138-IS-2017 | 138 | Inside Shoulder | 1 | Clay | Clay - Subgrade - R=12 | 0 | 0 | 07/14/2017 | 07/14/2017 |  | 22261 |  | 24
138-IS-2017 | 138 | Inside Shoulder | 2 | Aggregate | Class 5 - Standard - Base | 127 | 5 | 07/15/2017 | 07/15/2017 |  | 20134 |  | 17163
138-IS-2017 | 138 | Inside Shoulder | 3 | Aggregate | Class 6 Aggregate Base | 152 | 6 | 07/16/2017 | 07/16/2017 |  | 28229 |  | 18651
138-IS-2017 | 138 | Inside Shoulder | 4 | Aggregate | Asphalt Millings - Compacted inplace -no stabilization added | 51 | 2 | 07/17/2017 | 07/17/2017 |  | 28230 |  | 18413
138-OS-2017 | 138 | Outside Shoulder | 1 | Clay | Clay - Subgrade - R=12 | 0 | 0 | 07/14/2017 | 07/14/2017 |  | 22260 |  | 24
138-OS-2017 | 138 | Outside Shoulder | 2 | Aggregate | Class 5 - Standard - Base | 127 | 5 | 07/14/2017 | 07/14/2017 |  | 20136 |  | 17163
138-OS-2017 | 138 | Outside Shoulder | 3 | Aggregate | Class 6 Aggregate Base | 152 | 6 | 07/16/2017 | 07/16/2017 |  | 28231 |  | 18651
138-OS-2017 | 138 | Outside Shoulder | 4 | Aggregate | Asphalt Millings - Compacted inplace -no stabilization added | 51 | 2 | 07/17/2017 | 07/17/2017 |  | 28232 |  | 18413
139-IS-2017 | 139 | Inside Shoulder | 1 | Clay | Clay - Subgrade - R=12 | 0 | 0 | 06/17/2017 | 06/17/2017 |  | 20680 |  | 24
139-IS-2017 | 139 | Inside Shoulder | 2 | Clay | Clay - Borrow | 102 | 4 | 06/30/2017 | 06/30/2017 |  | 20682 |  | 17225
139-IS-2017 | 139 | Inside Shoulder | 3 | Aggregate | Class 6 Aggregate Base | 152 | 6 | 06/30/2017 | 06/30/2017 |  | 20684 |  | 18651
139-IS-2017 | 139 | Inside Shoulder | 4 | Aggregate | Asphalt Millings - Compacted inplace -no stabilization added | 76 | 3 | 07/19/2017 | 07/19/2017 |  | 20686 |  | 18413
139-OS-2017 | 139 | Outside Shoulder | 1 | Clay | Clay - Subgrade - R=12 | 0 | 0 | 06/17/2017 | 06/17/2017 |  | 20681 |  | 24
139-OS-2017 | 139 | Outside Shoulder | 2 | Clay | Clay - Borrow | 102 | 4 | 06/30/2017 | 06/30/2017 |  | 20683 |  | 17225
139-OS-2017 | 139 | Outside Shoulder | 3 | Aggregate | Class 6 Aggregate Base | 152 | 6 | 06/30/2017 | 06/30/2017 |  | 20685 |  | 18651
139-OS-2017 | 139 | Outside Shoulder | 4 | Aggregate | Asphalt Millings - Compacted inplace -no stabilization added | 76 | 3 | 07/19/2017 | 07/19/2017 |  | 20687 |  | 18413
140-IS-2013 | 140 | Inside Shoulder | 1 | Clay | Clay - Subgrade - R=12 | 0 | 0 | 07/10/1991 | 08/19/1992 |  | 28309 | 16265 | 24
140-IS-2013 | 140 | Inside Shoulder | 1 | Clay | Clay - Subgrade - R=12 | 0 | 0 | 07/10/1991 | 08/19/1992 |  | 28293 | 16265 | 24
140-IS-2013 | 140 | Inside Shoulder | 2 | Aggregate | Class 5 Special gradation for MnROAD - Base | 127 | 5 | 08/19/1992 | 06/09/1993 |  | 28310 | 16267 | 7
140-IS-2013 | 140 | Inside Shoulder | 3 | Aggregate | Class 5 Shouldering Aggregate | 157 | 6.2 | 07/20/1993 | 07/20/1993 |  | 28295 | 16270 | 14
140-IS-2013 | 140 | Inside Shoulder | 4 | Asphalt | Hot Mix Asphalt - Shoulder Mix | 38 | 1.5 | 07/20/1993 | 07/21/1993 |  | 28296 | 16271 | 116
140-IS-2013 | 140 | Inside Shoulder | 5 | Geotextile | Geotextile - Nonwoven | 2 | 0.08 | 06/06/2013 | 06/06/2013 |  | 28297 |  | 18221
140-IS-2013 | 140 | Inside Shoulder | 6 | Aggregate | Asphalt Millings - Compacted inplace -no stabilization added | 76 | 3 | 06/13/2013 | 06/13/2013 |  | 18389 |  | 18413
140-OS-2013 | 140 | Outside Shoulder | 1 | Clay | Clay - Subgrade - R=12 | 0 | 0 | 07/10/1991 | 08/19/1992 |  | 28301 | 16264 | 24
140-OS-2013 | 140 | Outside Shoulder | 2 | Aggregate | Class 5 Special gradation for MnROAD - Base | 127 | 5 | 08/19/1992 | 06/09/1993 |  | 28302 | 16266 | 7
140-OS-2013 | 140 | Outside Shoulder | 3 | Aggregate | Class 5 Shouldering Aggregate | 157 | 6.2 | 07/20/1993 | 07/20/1993 |  | 28303 | 16268 | 14
140-OS-2013 | 140 | Outside Shoulder | 4 | Asphalt | Hot Mix Asphalt - Shoulder Mix | 38 | 1.5 | 07/21/1993 | 07/21/1993 |  | 28304 | 16269 | 116
140-OS-2013 | 140 | Outside Shoulder | 5 | Geotextile | Geotextile - Nonwoven | 2 | 0.08 | 06/06/2013 | 06/06/2013 |  | 28305 |  | 18221
140-OS-2013 | 140 | Outside Shoulder | 6 | Aggregate | Asphalt Millings - Compacted inplace -no stabilization added | 76 | 3 | 06/13/2013 | 06/13/2013 |  | 18390 |  | 18413
160-DS-2013 | 160 | Driving Shoulder | 1 | Clay | Clay - Subgrade - R=12 | 0 | 0 | 06/13/1991 | 06/29/1993 |  | 28380 | 28331 | 24
160-DS-2013 | 160 | Driving Shoulder | 2 | Aggregate | Class 5 Special gradation for MnROAD - Base | 127 | 5 | 07/09/1993 | 07/09/1993 |  | 28381 | 28332 | 7
160-DS-2013 | 160 | Driving Shoulder | 3 | Aggregate | Class 3 Shouldering | 25 | 1 | 07/10/1993 | 07/10/1993 |  | 28382 | 28333 | 13336
160-DS-2013 | 160 | Driving Shoulder | 4 | Aggregate | Class 5 Shouldering Aggregate | 25 | 1 | 07/10/1993 | 06/01/2013 |  | 22266 |  | 14
160-DS-2013 | 160 | Driving Shoulder | 5 | Asphalt | Hot Mix Asphalt - SP 12.5 Wearing Mixture - MnDOT Shoulder Mix - SPWEB230M | 102 | 4 | 06/14/2013 | 06/14/2013 |  | 18429 |  | 18376
160-PS-2013 | 160 | Passing Shoulder | 1 | Clay | Clay - Subgrade - R=12 | 0 | 0 | 06/13/1991 | 06/29/1993 |  | 28374 | 28325 | 24
160-PS-2013 | 160 | Passing Shoulder | 2 | Aggregate | Class 5 Special gradation for MnROAD - Base | 127 | 5 | 07/09/1993 | 07/09/1993 |  | 28375 | 28326 | 7
160-PS-2013 | 160 | Passing Shoulder | 3 | Aggregate | Class 3 Shouldering | 25 | 1 | 07/10/1993 | 07/10/1993 |  | 28376 | 28327 | 13336
160-PS-2013 | 160 | Passing Shoulder | 4 | Aggregate | Class 5 Shouldering Aggregate | 25 | 1 | 07/10/1993 | 06/01/2013 |  | 22262 |  | 14
160-PS-2013 | 160 | Passing Shoulder | 5 | Asphalt | Hot Mix Asphalt - SP 12.5 Wearing Mixture - MnDOT Shoulder Mix - SPWEB230M | 102 | 4 | 06/14/2013 | 06/14/2013 |  | 18428 |  | 18376
162-DS-2013 | 162 | Driving Shoulder | 1 | Clay | Clay - Subgrade - R=12 | 0 | 0 | 06/13/1991 | 06/29/1993 |  | 28394 | 28368 | 24
162-DS-2013 | 162 | Driving Shoulder | 2 | Aggregate | Class 5 Special gradation for MnROAD - Base | 127 | 5 | 07/09/1993 | 07/09/1993 |  | 28395 | 28369 | 7
162-DS-2013 | 162 | Driving Shoulder | 3 | Aggregate | Class 3 Shouldering | 52 | 2 | 07/10/1993 | 07/10/1993 |  | 28396 | 28370 | 13336
162-DS-2013 | 162 | Driving Shoulder | 4 | Aggregate | Class 5 Shouldering Aggregate | 52 | 2 | 07/11/1993 | 06/01/2013 |  | 22163 |  | 14
162-DS-2013 | 162 | Driving Shoulder | 5 | Asphalt | Hot Mix Asphalt - SP 12.5 Wearing Mixture - MnDOT Shoulder Mix - SPWEB230M | 51 | 2 | 06/18/2013 | 06/18/2013 |  | 18417 |  | 18376
162-PS-2013 | 162 | Passing Shoulder | 1 | Clay | Clay - Subgrade - R=12 | 0 | 0 | 06/13/1991 | 06/29/1993 |  | 28387 | 28362 | 24
162-PS-2013 | 162 | Passing Shoulder | 2 | Aggregate | Class 5 Special gradation for MnROAD - Base | 127 | 5 | 07/09/1993 | 07/09/1993 |  | 28388 | 28363 | 7
162-PS-2013 | 162 | Passing Shoulder | 3 | Aggregate | Class 3 Shouldering | 52 | 2 | 07/10/1993 | 07/10/1993 |  | 28389 | 28364 | 13336
162-PS-2013 | 162 | Passing Shoulder | 4 | Aggregate | Class 5 Shouldering Aggregate | 52 | 2 | 07/11/1993 | 06/01/2013 |  | 22162 |  | 14
162-PS-2013 | 162 | Passing Shoulder | 5 | Asphalt | Hot Mix Asphalt - SP 12.5 Wearing Mixture - MnDOT Shoulder Mix - SPWEB230M | 51 | 2 | 06/18/2013 | 06/18/2013 |  | 18416 |  | 18376
185-OS-2017 | 185 | Outside Shoulder | 1 | Sand | Sand - Subgrade - R=70 | 0 | 0 | 07/15/2017 | 07/15/2017 |  | 20740 |  | 23
185-OS-2017 | 185 | Outside Shoulder | 2 | Granular | Select Granular Borrow | 89 | 3.5 | 07/15/2017 | 07/15/2017 |  | 20742 |  | 20321
185-OS-2017 | 185 | Outside Shoulder | 3 | Aggregate | Coarse Recycled Concrete Aggregate | 305 | 12 | 08/10/2017 | 08/10/2017 |  | 20744 |  | 20322
185-OS-2017 | 185 | Outside Shoulder | 4 | Aggregate | Class 1 Coarse gradation for MnROAD - Base and Surface | 89 | 3.5 | 09/25/2017 | 09/25/2017 |  | 20746 |  | 1
185-IS-2017 | 185 | Inside Shoulder | 1 | Sand | Sand - Subgrade - R=70 | 0 | 0 | 07/15/2017 | 07/15/2017 |  | 20741 |  | 23
185-IS-2017 | 185 | Inside Shoulder | 2 | Granular | Select Granular Borrow | 89 | 3.5 | 07/15/2017 | 07/15/2017 |  | 20743 |  | 20321
185-IS-2017 | 185 | Inside Shoulder | 3 | Aggregate | Coarse Recycled Concrete Aggregate | 305 | 12 | 08/10/2017 | 08/10/2017 |  | 20745 |  | 20322
185-IS-2017 | 185 | Inside Shoulder | 4 | Aggregate | Class 1 Coarse gradation for MnROAD - Base and Surface | 89 | 3.5 | 09/25/2017 | 09/25/2017 |  | 20747 |  | 1
186-IS-2017 | 186 | Inside Shoulder | 1 | Sand | Sand - Subgrade - R=70 | 0 | 0 | 07/15/2017 | 07/15/2017 |  | 20749 |  | 23
186-IS-2017 | 186 | Inside Shoulder | 2 | Granular | Select Granular Borrow | 89 | 3.5 | 07/15/2017 | 07/15/2017 |  | 20751 |  | 20321
186-IS-2017 | 186 | Inside Shoulder | 3 | Aggregate | Fine Recycled Concrete Aggregate | 305 | 12 | 08/10/2017 | 08/10/2017 |  | 20753 |  | 20323
186-IS-2017 | 186 | Inside Shoulder | 4 | Aggregate | Class 1 Coarse gradation for MnROAD - Base and Surface | 89 | 3.5 | 08/25/2017 | 08/25/2017 |  | 20755 |  | 1
186-OS-2017 | 186 | Outside Shoulder | 1 | Sand | Sand - Subgrade - R=70 | 0 | 0 | 07/15/2017 | 07/15/2017 |  | 20748 |  | 23
186-OS-2017 | 186 | Outside Shoulder | 2 | Granular | Select Granular Borrow | 89 | 3.5 | 07/15/2017 | 07/15/2017 |  | 20750 |  | 20321
186-OS-2017 | 186 | Outside Shoulder | 3 | Aggregate | Fine Recycled Concrete Aggregate | 305 | 12 | 08/10/2017 | 08/10/2017 |  | 20752 |  | 20323
186-OS-2017 | 186 | Outside Shoulder | 4 | Aggregate | Class 1 Coarse gradation for MnROAD - Base and Surface | 89 | 3.5 | 08/25/2017 | 08/25/2017 |  | 20754 |  | 1
188-IS-2017 | 188 | Inside Shoulder | 1 | Clay | Clay - Subgrade - R=12 | 0 | 0 | 07/15/2017 | 07/15/2017 |  | 20725 |  | 24
188-IS-2017 | 188 | Inside Shoulder | 2 | Granular | Select Granular Borrow | 89 | 3.5 | 07/15/2017 | 07/15/2017 |  | 20727 |  | 20321
188-IS-2017 | 188 | Inside Shoulder | 3 | Aggregate | Class 6 Recycled Aggregate Base | 305 | 12 | 08/10/2017 | 08/10/2017 |  | 20729 |  | 20354
188-IS-2017 | 188 | Inside Shoulder | 4 | Aggregate | Class 1 Coarse gradation for MnROAD - Base and Surface | 89 | 3.5 | 09/25/2017 | 09/25/2017 |  | 20731 |  | 1
188-OS-2017 | 188 | Outside Shoulder | 1 | Clay | Clay - Subgrade - R=12 | 0 | 0 | 07/15/2017 | 07/15/2017 |  | 20724 |  | 24
188-OS-2017 | 188 | Outside Shoulder | 2 | Granular | Select Granular Borrow | 89 | 3.5 | 07/15/2017 | 07/15/2017 |  | 20726 |  | 20321
188-OS-2017 | 188 | Outside Shoulder | 3 | Aggregate | Class 6 Recycled Aggregate Base | 305 | 12 | 08/10/2017 | 08/10/2017 |  | 20728 |  | 20354
188-OS-2017 | 188 | Outside Shoulder | 4 | Aggregate | Class 1 Coarse gradation for MnROAD - Base and Surface | 89 | 3.5 | 09/25/2017 | 09/25/2017 |  | 20730 |  | 1
189-IS-2017 | 189 | Inside Shoulder | 1 | Clay | Clay - Subgrade - R=12 | 0 | 0 | 07/15/2017 | 07/15/2017 |  | 20733 |  | 24
189-IS-2017 | 189 | Inside Shoulder | 2 | Granular | Select Granular Borrow | 89 | 3.5 | 07/15/2017 | 07/15/2017 |  | 20735 |  | 20321
189-IS-2017 | 189 | Inside Shoulder | 3 | Aggregate | Class 6 Recycled concrete and asphalt | 305 | 12 | 08/10/2017 | 08/10/2017 |  | 20737 |  | 20355
189-IS-2017 | 189 | Inside Shoulder | 4 | Aggregate | Class 1 Coarse gradation for MnROAD - Base and Surface | 89 | 3.5 | 09/25/2017 | 09/25/2017 |  | 20739 |  | 1
189-OS-2017 | 189 | Outside Shoulder | 1 | Clay | Clay - Subgrade - R=12 | 0 | 0 | 07/15/2017 | 07/15/2017 |  | 20732 |  | 24
189-OS-2017 | 189 | Outside Shoulder | 2 | Granular | Select Granular Borrow | 89 | 3.5 | 07/15/2017 | 07/15/2017 |  | 20734 |  | 20321
189-OS-2017 | 189 | Outside Shoulder | 3 | Aggregate | Class 6 Recycled concrete and asphalt | 305 | 12 | 08/10/2017 | 08/10/2017 |  | 20736 |  | 20355
189-OS-2017 | 189 | Outside Shoulder | 4 | Aggregate | Class 1 Coarse gradation for MnROAD - Base and Surface | 89 | 3.5 | 09/25/2017 | 09/25/2017 |  | 20738 |  | 1
201-DS-2017 | 201 | Driving Shoulder | 2 | Aggregate | Class 4 Special gradation for MnROAD - Base | 838 | 33 | 07/17/1993 | 07/29/1993 |  | 29396 | 29316 | 5
201-PS-2017 | 201 | Passing Shoulder | 5 | Asphalt | PG 58V-34 with 4.75 mm aggregates | 19 | 0.75 | 07/27/2017 | 07/27/2017 | 04/01/2022 | 20657 |  | 26121
201-PS-2017 | 201 | Passing Shoulder | 4 | Asphalt | Hot Mix Asphalt - Shoulder Mix | 38 | 1.5 | 10/05/1993 | 07/20/2017 | 04/01/2022 | 21231 | 29309 | 116
201-PS-2017 | 201 | Passing Shoulder | 3 | Aggregate | Class 5 Shouldering Aggregate | 102 | 4 | 10/01/1993 | 10/01/1993 | 04/01/2022 | 29390 | 29308 | 14
201-DS-2017 | 201 | Driving Shoulder | 1 | Clay | Clay - Subgrade - R=12 | 0 | 0 | 08/30/1991 | 07/08/1992 |  | 29395 | 29315 | 24
201-PS-2017 | 201 | Passing Shoulder | 1 | Clay | Clay - Subgrade - R=12 | 0 | 0 | 08/30/1991 | 07/08/1992 |  | 29388 | 29306 | 24
201-DS-2017 | 201 | Driving Shoulder | 5 | Asphalt | PG 58V-34 with 4.75 mm aggregates | 19 | 0.75 | 07/27/2017 | 07/27/2017 | 04/01/2022 | 20656 |  | 26121
201-DS-2017 | 201 | Driving Shoulder | 4 | Asphalt | Hot Mix Asphalt - Shoulder Mix | 38 | 1.5 | 10/05/1993 | 07/20/2017 | 04/01/2022 | 21234 | 29318 | 116
201-DS-2017 | 201 | Driving Shoulder | 3 | Aggregate | Class 5 Shouldering Aggregate | 102 | 4 | 10/01/1993 | 10/01/1993 | 04/01/2022 | 29397 | 29317 | 14
201-PS-2017 | 201 | Passing Shoulder | 2 | Aggregate | Class 4 Special gradation for MnROAD - Base | 838 | 33 | 07/17/1993 | 07/29/1993 |  | 29389 | 29307 | 5
205-PS-2008 | 205 | Passing Shoulder | 5 | Aggregate | Class 5 Shouldering Aggregate | 51 | 4 | 10/21/2008 | 10/21/2008 | 08/01/2011 | 15894 |  | 14
205-PS-2008 | 205 | Passing Shoulder | 4 | Aggregate | Class 5 Shouldering Aggregate | 76 | 5.1 | 09/17/1992 | 09/17/1992 |  | 27023 | 205 | 14
205-PS-2008 | 205 | Passing Shoulder | 3 | Aggregate | Class 3 Shouldering | 76 | 2.99 | 08/03/1992 | 08/10/1992 |  | 27022 | 204 | 13336
205-PS-2008 | 205 | Passing Shoulder | 2 | Aggregate | Class 3 Special gradation for MnROAD - Base | 686 | 27.01 | 07/09/1992 | 07/25/1992 |  | 27021 | 203 | 4
205-PS-2008 | 205 | Passing Shoulder | 1 | Clay | Clay - Subgrade - R=12 | 0 | 0 | 09/26/1991 | 07/07/1992 |  | 27020 | 202 | 24
205-DS-2008 | 205 | Driving Shoulder | 6 | Asphalt | Hot Mix Asphalt - 5% Manufactured Waste Shingles | 76 | 3 | 10/30/2008 | 10/30/2008 | 08/01/2011 | 15895 |  | 40
205-DS-2008 | 205 | Driving Shoulder | 5 | Aggregate | Class 5 Shouldering Aggregate | 51 | 4 | 10/21/2008 | 10/21/2008 | 08/01/2011 | 15893 |  | 14
205-DS-2008 | 205 | Driving Shoulder | 4 | Aggregate | Class 5 Shouldering Aggregate | 76 | 5.1 | 09/17/1992 | 09/17/1992 |  | 27031 | 189 | 14
205-DS-2008 | 205 | Driving Shoulder | 3 | Aggregate | Class 3 Shouldering | 76 | 2.99 | 08/03/1992 | 08/10/1992 |  | 27030 | 188 | 13336
205-DS-2008 | 205 | Driving Shoulder | 2 | Aggregate | Class 3 Special gradation for MnROAD - Base | 686 | 27.01 | 07/09/1992 | 07/25/1992 |  | 27029 | 187 | 4
205-PS-2008 | 205 | Passing Shoulder | 6 | Asphalt | Hot Mix Asphalt - 5% Manufactured Waste Shingles | 76 | 3 | 10/30/2008 | 10/30/2008 | 08/01/2011 | 15896 |  | 40
205-DS-2008 | 205 | Driving Shoulder | 1 | Clay | Clay - Subgrade - R=12 | 0 | 0 | 09/26/1991 | 07/07/1992 |  | 27028 | 186 | 24
206-DS-2008 | 206 | Driving Shoulder | 2 | Aggregate | Class 5 - Standard - Base | 152 | 6 | 09/05/2008 | 09/05/2008 | 06/06/2017 | 14674 |  | 17163
206-DS-2008 | 206 | Driving Shoulder | 1 | Clay | Clay - Subgrade - R=12 | 0 | 0 | 08/25/2008 | 08/25/2008 | 06/06/2017 | 14673 |  | 24
206-DS-2008 | 206 | Driving Shoulder | 3 | Aggregate | Class 1 Stabilizing Aggregate - Spec 3149 | 152 | 6 | 09/22/2008 | 09/22/2008 | 08/03/2011 | 14675 |  | 3
206-PS-2008 | 206 | Passing Shoulder | 5 | Asphalt | Hot Mix Asphalt - 5% Manufactured Waste Shingles | 76 | 3 | 10/30/2008 | 10/30/2008 | 08/03/2011 | 14672 |  | 40
206-PS-2008 | 206 | Passing Shoulder | 4 | Aggregate | Class 5 Shouldering Aggregate | 102 | 4 | 10/16/2008 | 10/22/2008 | 08/03/2011 | 14671 |  | 14
206-PS-2008 | 206 | Passing Shoulder | 3 | Aggregate | Class 1 Stabilizing Aggregate - Spec 3149 | 152 | 6 | 09/22/2008 | 09/22/2008 | 08/03/2011 | 14670 |  | 3
206-PS-2008 | 206 | Passing Shoulder | 2 | Aggregate | Class 5 - Standard - Base | 152 | 6 | 09/05/2008 | 09/05/2008 | 06/06/2017 | 14669 |  | 17163
206-PS-2008 | 206 | Passing Shoulder | 1 | Clay | Clay - Subgrade - R=12 | 0 | 0 | 08/25/2008 | 08/25/2008 | 06/06/2017 | 14668 |  | 24
206-DS-2008 | 206 | Driving Shoulder | 5 | Asphalt | Hot Mix Asphalt - 5% Manufactured Waste Shingles | 76 | 3 | 10/30/2008 | 10/30/2008 | 08/03/2011 | 14677 |  | 40
206-DS-2008 | 206 | Driving Shoulder | 4 | Aggregate | Class 5 Shouldering Aggregate | 102 | 4 | 10/16/2008 | 10/22/2008 | 08/03/2011 | 14676 |  | 14
213-DS-2008 | 213 | Driving Shoulder | 1 | Clay | Clay - Subgrade - R=12 | 0 | 0 | 08/25/2008 | 08/25/2008 | 06/09/2013 | 15507 |  | 24
213-DS-2008 | 213 | Driving Shoulder | 2 | Aggregate | Class 5 - Standard - Base | 114 | 4.5 | 09/05/2008 | 09/05/2008 | 06/09/2013 | 15511 |  | 17163
213-PS-2008 | 213 | Passing Shoulder | 5 | Asphalt | Hot Mix Asphalt - 5% Manufactured Waste Shingles | 76 | 3 | 10/31/2008 | 10/31/2008 | 06/09/2013 | 15520 |  | 40
213-PS-2008 | 213 | Passing Shoulder | 4 | Aggregate | Class 5 Shouldering Aggregate | 64 | 2.5 | 10/20/2008 | 10/22/2008 | 06/09/2013 | 15518 |  | 14
213-PS-2008 | 213 | Passing Shoulder | 3 | Aggregate | Class 1 Stabilizing Aggregate - Spec 3149 | 127 | 5 | 09/21/2008 | 09/22/2008 | 06/09/2013 | 15513 |  | 3
213-PS-2008 | 213 | Passing Shoulder | 2 | Aggregate | Class 5 - Standard - Base | 114 | 4.5 | 09/05/2008 | 09/05/2008 | 06/09/2013 | 15509 |  | 17163
213-PS-2008 | 213 | Passing Shoulder | 1 | Clay | Clay - Subgrade - R=12 | 0 | 0 | 08/25/2008 | 08/25/2008 | 06/09/2013 | 15505 |  | 24
213-DS-2008 | 213 | Driving Shoulder | 5 | Asphalt | Hot Mix Asphalt - 5% Manufactured Waste Shingles | 76 | 3 | 10/31/2008 | 10/31/2008 | 06/09/2013 | 15521 |  | 40
213-DS-2008 | 213 | Driving Shoulder | 4 | Aggregate | Class 5 Shouldering Aggregate | 64 | 2.5 | 10/20/2008 | 10/22/2008 | 06/09/2013 | 15519 |  | 14
213-DS-2008 | 213 | Driving Shoulder | 3 | Aggregate | Class 1 Stabilizing Aggregate - Spec 3149 | 127 | 5 | 09/22/2008 | 09/22/2008 | 06/09/2013 | 15515 |  | 3
214-DS-2008 | 214 | Driving Shoulder | 2 | Aggregate | Class 3 Shouldering | 140 | 5.5 | 08/01/1993 | 08/01/1993 |  | 28138 | 376 | 13336
214-DS-2008 | 214 | Driving Shoulder | 3 | Aggregate | Class 5 Shouldering Aggregate | 76 | 3 | 10/20/2008 | 10/29/2008 | 05/02/2022 | 28286 |  | 14
214-DS-2008 | 214 | Driving Shoulder | 4 | Asphalt | Hot Mix Asphalt - 5% Manufactured Waste Shingles | 76 | 3 | 10/30/2008 | 10/30/2008 | 05/02/2022 | 15696 |  | 40
214-PS-2008 | 214 | Passing Shoulder | 1 | Clay | Clay - Subgrade - R=12 | 0 | 0 | 05/14/1991 | 07/06/1993 |  | 28132 | 393 | 24
214-PS-2008 | 214 | Passing Shoulder | 2 | Aggregate | Class 3 Shouldering | 140 | 5.5 | 08/01/1993 | 08/01/1993 |  | 28133 | 394 | 13336
214-PS-2008 | 214 | Passing Shoulder | 3 | Aggregate | Class 5 Shouldering Aggregate | 76 | 3 | 10/20/2008 | 10/29/2008 | 05/02/2022 | 22153 |  | 14
214-DS-2008 | 214 | Driving Shoulder | 1 | Clay | Clay - Subgrade - R=12 | 0 | 0 | 05/14/1991 | 07/06/1993 |  | 28137 | 375 | 24
214-PS-2008 | 214 | Passing Shoulder | 4 | Asphalt | Hot Mix Asphalt - 5% Manufactured Waste Shingles | 76 | 3 | 09/30/2008 | 10/30/2008 | 05/02/2022 | 15695 |  | 40
215-DS-2017 | 215 | Driving Shoulder | 1 | Clay | Clay - Subgrade - R=12 | 0 | 0 | 05/14/1991 | 07/06/1993 | 04/01/2022 | 29546 | 29478 | 24
215-DS-2017 | 215 | Driving Shoulder | 2 | Aggregate | Class 3 Shouldering | 152 | 6 | 08/01/1993 | 08/01/1993 | 04/01/2022 | 29547 | 29479 | 13336
215-DS-2017 | 215 | Driving Shoulder | 3 | Aggregate | Class 5 Shouldering Aggregate | 76 | 3 | 08/01/1993 | 08/02/1993 | 04/01/2022 | 29548 | 29480 | 14
215-DS-2017 | 215 | Driving Shoulder | 4 | Asphalt | Hot Mix Asphalt - Shoulder Mix | 51 | 2 | 08/03/1993 | 08/03/1993 | 04/01/2022 | 29549 | 29481 | 116
215-DS-2017 | 215 | Driving Shoulder | 5 | Asphalt | Warm Mix Asphalt - Wearing Course | 38 | 1.5 | 09/18/2008 | 09/19/2008 | 04/01/2022 | 29550 | 15864 | 17152
215-DS-2017 | 215 | Driving Shoulder | 6 | Asphalt | Hot Mix Asphalt - 5% Tear-Off Waste Shingles | 19 | 0.75 | 09/19/2008 | 07/30/2017 |  | 22273 |  | 115
215-DS-2017 | 215 | Driving Shoulder | 6 | Asphalt | Warm Mix Asphalt - Wearing Course | 38 | 1.5 | 09/19/2008 | 09/19/2008 | 04/01/2022 | 29551 | 17327 | 17152
215-DS-2017 | 215 | Driving Shoulder | 7 | Asphalt | Hot Mix Asphalt - 4.75 mm Taconite Aggregates | 19 | 0.75 | 07/30/2017 | 07/30/2017 |  | 20670 |  | 17151
215-PS-2017 | 215 | Passing Shoulder | 1 | Clay | Clay - Subgrade - R=12 | 0 | 0 | 05/14/1991 | 07/06/1993 | 04/01/2022 | 29528 | 29466 | 24
215-PS-2017 | 215 | Passing Shoulder | 2 | Aggregate | Class 3 Shouldering | 152 | 6 | 08/01/1993 | 08/01/1993 | 04/01/2022 | 29529 | 29467 | 13336
215-PS-2017 | 215 | Passing Shoulder | 3 | Aggregate | Class 5 Shouldering Aggregate | 76 | 3 | 08/01/1993 | 08/02/1993 | 04/01/2022 | 29530 | 29468 | 14
215-PS-2017 | 215 | Passing Shoulder | 4 | Asphalt | Hot Mix Asphalt - Shoulder Mix | 51 | 2 | 08/03/1993 | 08/03/1993 | 04/01/2022 | 29531 | 29469 | 116
215-PS-2017 | 215 | Passing Shoulder | 5 | Asphalt | Warm Mix Asphalt - Wearing Course | 38 | 1.5 | 09/17/2008 | 09/18/2008 | 04/01/2022 | 29532 | 15863 | 17152
215-PS-2017 | 215 | Passing Shoulder | 6 | Asphalt | Hot Mix Asphalt - 4.75 mm Taconite Aggregates | 19 | 0.75 | 07/30/2017 | 07/30/2017 |  | 20671 |  | 17151
224-IS-2017 | 224 | Inside Shoulder | 1 | Sand | Sand - Subgrade - R=70 | 0 | 0 | 06/20/2017 | 06/20/2017 |  | 20695 |  | 23
224-IS-2017 | 224 | Inside Shoulder | 2 | Aggregate | Class 6 Aggregate Base | 152 | 6 | 06/23/2017 | 06/23/2017 |  | 20697 |  | 18651
224-IS-2017 | 224 | Inside Shoulder | 3 | Aggregate | Asphalt Millings - Compacted inplace -no stabilization added | 152 | 6 | 07/18/2017 | 07/18/2017 |  | 20699 |  | 18413
224-OS-2017 | 224 | Outside Shoulder | 1 | Sand | Sand - Subgrade - R=70 | 0 | 0 | 06/20/2017 | 06/20/2017 |  | 20694 |  | 23
224-OS-2017 | 224 | Outside Shoulder | 2 | Aggregate | Class 6 Aggregate Base | 152 | 6 | 06/23/2017 | 06/23/2017 |  | 20696 |  | 18651
224-OS-2017 | 224 | Outside Shoulder | 3 | Aggregate | Asphalt Millings - Compacted inplace -no stabilization added | 152 | 6 | 07/18/2017 | 07/18/2017 |  | 20698 |  | 18413
227-OS-2017 | 227 | Outside Shoulder | 3 | Stone | Stone - Large - Aggregate Subbase | 229 | 9 | 08/15/2017 | 08/15/2017 |  | 20768 |  | 20376
227-OS-2017 | 227 | Outside Shoulder | 4 | Aggregate | Class 6 Aggregate Base | 152 | 6 | 08/19/2017 | 08/19/2017 |  | 20770 |  | 18651
227-OS-2017 | 227 | Outside Shoulder | 5 | Aggregate | Class 1 Coarse gradation for MnROAD - Base and Surface | 89 | 3.5 | 09/25/2017 | 09/25/2017 |  | 20772 |  | 1
227-OS-2017 | 227 | Outside Shoulder | 2 | Stone | Stone - Large - Aggregate Subbase | 229 | 9 | 08/13/2017 | 08/13/2017 |  | 20766 |  | 20376
227-OS-2017 | 227 | Outside Shoulder | 1 | Clay | Clay - Subgrade - R=12 | 0 | 0 | 08/11/2017 | 08/11/2017 |  | 20764 |  | 24
227-IS-2017 | 227 | Inside Shoulder | 5 | Aggregate | Class 1 Coarse gradation for MnROAD - Base and Surface | 89 | 3.5 | 09/25/2017 | 09/25/2017 |  | 20773 |  | 1
227-IS-2017 | 227 | Inside Shoulder | 4 | Aggregate | Class 6 Aggregate Base | 152 | 6 | 08/19/2017 | 08/19/2017 |  | 20771 |  | 18651
227-IS-2017 | 227 | Inside Shoulder | 1 | Clay | Clay - Subgrade - R=12 | 0 | 0 | 08/11/2017 | 08/11/2017 |  | 20765 |  | 24
227-IS-2017 | 227 | Inside Shoulder | 2 | Stone | Stone - Large - Aggregate Subbase | 229 | 9 | 08/13/2017 | 08/13/2017 |  | 20767 |  | 20376
227-IS-2017 | 227 | Inside Shoulder | 3 | Stone | Stone - Large - Aggregate Subbase | 229 | 9 | 08/15/2017 | 08/15/2017 |  | 20769 |  | 20376
233-OS-2017 | 233 | Outside Shoulder | 4 | Asphalt | Hot Mix Asphalt - Superpave Restricted Zone | 127 | 5 | 09/06/2017 | 09/06/2017 |  | 20000 |  | 114
233-OS-2017 | 233 | Outside Shoulder | 2 | Aggregate | Class 6 Special gradation for MnROAD - Base | 305 | 12 | 08/11/1999 | 08/18/1999 |  | 30311 | 15973 | 8
233-OS-2017 | 233 | Outside Shoulder | 1 | Clay | Clay - Subgrade - R=12 | 0 | 0 | 08/11/1999 | 08/11/1999 |  | 30310 | 15969 | 24
233-IS-2017 | 233 | Inside Shoulder | 4 | Asphalt | Hot Mix Asphalt - Superpave Restricted Zone | 127 | 5 | 09/06/2017 | 09/06/2017 |  | 19999 |  | 114
233-IS-2017 | 233 | Inside Shoulder | 2 | Aggregate | Class 6 Special gradation for MnROAD - Base | 305 | 12 | 08/11/1999 | 08/18/1999 |  | 30307 | 15975 | 8
233-IS-2017 | 233 | Inside Shoulder | 1 | Clay | Clay - Subgrade - R=12 | 0 | 0 | 08/11/1999 | 08/11/1999 |  | 30306 | 15971 | 24
238-OS-2017 | 238 | Outside Shoulder | 4 | Aggregate | Asphalt Millings - Compacted inplace -no stabilization added | 51 | 2 | 07/17/2017 | 07/17/2017 |  | 28236 |  | 18413
238-OS-2017 | 238 | Outside Shoulder | 3 | Aggregate | Class 6 Aggregate Base | 152 | 6 | 07/16/2017 | 07/16/2017 |  | 28235 |  | 18651
238-OS-2017 | 238 | Outside Shoulder | 2 | Aggregate | Class 5 - Standard - Base | 127 | 5 | 07/15/2017 | 07/15/2017 |  | 20679 |  | 17163
238-OS-2017 | 238 | Outside Shoulder | 1 | Clay | Clay - Subgrade - R=12 | 0 | 0 | 07/14/2017 | 07/14/2017 |  | 20677 |  | 24
238-IS-2017 | 238 | Inside Shoulder | 4 | Aggregate | Asphalt Millings - Compacted inplace -no stabilization added | 51 | 2 | 07/17/2017 | 07/17/2017 |  | 28234 |  | 18413
238-IS-2017 | 238 | Inside Shoulder | 1 | Clay | Clay - Subgrade - R=12 | 0 | 0 | 07/14/2017 | 07/14/2017 |  | 20675 |  | 24
238-IS-2017 | 238 | Inside Shoulder | 2 | Aggregate | Class 5 - Standard - Base | 127 | 5 | 07/15/2017 | 07/15/2017 |  | 20678 |  | 17163
238-IS-2017 | 238 | Inside Shoulder | 3 | Aggregate | Class 6 Aggregate Base | 152 | 6 | 07/16/2017 | 07/16/2017 |  | 28233 |  | 18651
239-IS-2017 | 239 | Inside Shoulder | 1 | Clay | Clay - Subgrade - R=12 | 0 | 0 | 06/17/2017 | 06/17/2017 |  | 22249 |  | 24
239-IS-2017 | 239 | Inside Shoulder | 2 | Clay | Clay - Borrow | 102 | 4 | 06/30/2017 | 06/30/2017 |  | 22250 |  | 17225
239-IS-2017 | 239 | Inside Shoulder | 3 | Aggregate | Class 6 Aggregate Base | 152 | 6 | 06/30/2017 | 06/30/2017 |  | 22251 |  | 18651
239-IS-2017 | 239 | Inside Shoulder | 4 | Aggregate | Asphalt Millings - Compacted inplace -no stabilization added | 102 | 4 | 07/19/2017 | 07/19/2017 |  | 22252 |  | 18413
239-OS-2017 | 239 | Outside Shoulder | 1 | Clay | Clay - Subgrade - R=12 | 0 | 0 | 06/17/2017 | 06/17/2017 |  | 22253 |  | 24
239-OS-2017 | 239 | Outside Shoulder | 2 | Clay | Clay - Borrow | 102 | 4 | 06/30/2017 | 06/30/2017 |  | 22254 |  | 17225
239-OS-2017 | 239 | Outside Shoulder | 4 | Aggregate | Asphalt Millings - Compacted inplace -no stabilization added | 102 | 4 | 07/19/2017 | 07/19/2017 |  | 22256 |  | 18413
239-OS-2017 | 239 | Outside Shoulder | 3 | Aggregate | Class 6 Aggregate Base | 152 | 6 | 06/30/2017 | 06/30/2017 |  | 22255 |  | 18651
240-OS-2013 | 240 | Outside Shoulder | 4 | Asphalt | Hot Mix Asphalt - Shoulder Mix | 38 | 1.5 | 07/21/1993 | 07/21/1993 |  | 28320 | 16269 | 116
240-OS-2013 | 240 | Outside Shoulder | 5 | Geotextile | Geotextile - Nonwoven | 4 | 0.15 | 06/06/2013 | 06/06/2013 |  | 28321 |  | 18221
240-OS-2013 | 240 | Outside Shoulder | 6 | Aggregate | Asphalt Millings - Compacted inplace -no stabilization added | 76 | 3 | 06/13/2013 | 06/13/2013 |  | 18392 |  | 18413
240-OS-2013 | 240 | Outside Shoulder | 3 | Aggregate | Class 5 Shouldering Aggregate | 157 | 6.2 | 07/20/1993 | 07/20/1993 |  | 28319 | 16268 | 14
240-OS-2013 | 240 | Outside Shoulder | 2 | Aggregate | Class 5 Special gradation for MnROAD - Base | 127 | 5 | 08/19/1992 | 06/09/1993 |  | 28318 | 16266 | 7
240-OS-2013 | 240 | Outside Shoulder | 1 | Clay | Clay - Subgrade - R=12 | 0 | 0 | 07/10/1991 | 08/19/1992 |  | 28317 | 16264 | 24
240-IS-2013 | 240 | Inside Shoulder | 6 | Aggregate | Asphalt Millings - Compacted inplace -no stabilization added | 76 | 3 | 06/13/2013 | 06/13/2013 |  | 18391 |  | 18413
240-IS-2013 | 240 | Inside Shoulder | 5 | Geotextile | Geotextile - Nonwoven | 4 | 0.15 | 06/06/2013 | 06/06/2013 |  | 31012 |  | 18221
240-IS-2013 | 240 | Inside Shoulder | 4 | Asphalt | Hot Mix Asphalt - Shoulder Mix | 38 | 1.5 | 07/20/1993 | 07/21/1993 |  | 31011 | 16271 | 116
240-IS-2013 | 240 | Inside Shoulder | 3 | Aggregate | Class 5 Shouldering Aggregate | 157 | 6.2 | 07/20/1993 | 07/20/1993 |  | 31010 | 16270 | 14
240-IS-2013 | 240 | Inside Shoulder | 2 | Aggregate | Class 5 Special gradation for MnROAD - Base | 127 | 5 | 08/19/1992 | 06/09/1993 |  | 31009 | 16267 | 7
240-IS-2013 | 240 | Inside Shoulder | 1 | Clay | Clay - Subgrade - R=12 | 0 | 0 | 07/10/1991 | 08/19/1992 |  | 31008 | 16265 | 24
305-PS-2008 | 305 | Passing Shoulder | 3 | Aggregate | Class 3 Shouldering | 76 | 2.99 | 08/03/1992 | 08/10/1992 |  | 27038 | 188 | 13336
305-DS-2008 | 305 | Driving Shoulder | 4 | Aggregate | Class 5 Shouldering Aggregate | 76 | 5.1 | 09/17/1992 | 09/17/1992 |  | 27047 | 189 | 14
305-PS-2008 | 305 | Passing Shoulder | 1 | Clay | Clay - Subgrade - R=12 | 0 | 0 | 09/26/1991 | 07/07/1992 |  | 27036 | 186 | 24
305-DS-2008 | 305 | Driving Shoulder | 6 | Asphalt | Hot Mix Asphalt - 5% Manufactured Waste Shingles | 76 | 3 | 10/30/2008 | 10/30/2008 | 06/06/2017 | 15904 |  | 40
305-DS-2008 | 305 | Driving Shoulder | 5 | Aggregate | Class 5 Shouldering Aggregate | 76 | 5 | 10/21/2008 | 10/21/2008 | 06/06/2017 | 15902 |  | 14
305-PS-2008 | 305 | Passing Shoulder | 2 | Aggregate | Class 3 Special gradation for MnROAD - Base | 686 | 27.01 | 07/09/1992 | 07/25/1992 |  | 27037 | 187 | 4
305-DS-2008 | 305 | Driving Shoulder | 3 | Aggregate | Class 3 Shouldering | 76 | 2.99 | 08/03/1992 | 08/10/1992 |  | 27046 | 188 | 13336
305-DS-2008 | 305 | Driving Shoulder | 2 | Aggregate | Class 3 Special gradation for MnROAD - Base | 686 | 27.01 | 07/09/1992 | 07/25/1992 |  | 27045 | 187 | 4
305-DS-2008 | 305 | Driving Shoulder | 1 | Clay | Clay - Subgrade - R=12 | 0 | 0 | 09/26/1991 | 07/07/1992 |  | 27044 | 186 | 24
305-PS-2008 | 305 | Passing Shoulder | 4 | Aggregate | Class 5 Shouldering Aggregate | 76 | 5.1 | 09/17/1992 | 09/17/1992 |  | 27039 | 189 | 14
305-PS-2008 | 305 | Passing Shoulder | 5 | Aggregate | Class 5 Shouldering Aggregate | 76 | 5 | 10/21/2008 | 10/21/2008 | 06/06/2017 | 15901 |  | 14
305-PS-2008 | 305 | Passing Shoulder | 6 | Asphalt | Hot Mix Asphalt - 5% Manufactured Waste Shingles | 76 | 3 | 10/30/2008 | 10/30/2008 | 06/06/2017 | 15903 |  | 40
306-DS-2011 | 306 | Driving Shoulder | 4 | Concrete | Roller Compacted Concrete | 102 | 4 | 09/02/2011 | 09/02/2011 | 06/01/2017 | 18294 |  | 18225
306-PS-2011 | 306 | Passing Shoulder | 1 | Clay | Clay - Subgrade - R=12 | 0 | 0 | 08/26/2008 | 08/26/2008 | 06/01/2017 | 28052 | 14658 | 24
306-PS-2011 | 306 | Passing Shoulder | 2 | Aggregate | Class 5 - Standard - Base | 102 | 4 | 09/05/2008 | 09/05/2008 | 06/01/2017 | 28053 | 14659 | 17163
306-DS-2011 | 306 | Driving Shoulder | 3 | Aggregate | Open Graded Aggregate Base - Special | 279 | 11 | 09/01/2011 | 09/01/2011 | 06/01/2017 | 18292 |  | 18222
306-DS-2011 | 306 | Driving Shoulder | 2 | Aggregate | Class 5 - Standard - Base | 102 | 4 | 09/05/2008 | 09/05/2008 | 06/01/2017 | 28057 | 14664 | 17163
306-DS-2011 | 306 | Driving Shoulder | 1 | Clay | Clay - Subgrade - R=12 | 0 | 0 | 08/26/2008 | 08/26/2008 | 06/01/2017 | 28056 | 14663 | 24
306-PS-2011 | 306 | Passing Shoulder | 4 | Concrete | Roller Compacted Concrete | 102 | 4 | 09/02/2011 | 09/02/2011 | 06/01/2017 | 18295 |  | 18225
306-PS-2011 | 306 | Passing Shoulder | 3 | Aggregate | Open Graded Aggregate Base - Special | 279 | 11 | 09/01/2011 | 09/01/2011 | 06/01/2017 | 18293 |  | 18222
313-PS-2008 | 313 | Passing Shoulder | 5 | Asphalt | Hot Mix Asphalt - 5% Manufactured Waste Shingles | 76 | 3 | 10/31/2008 | 10/31/2008 | 06/09/2013 | 15544 |  | 40
313-PS-2008 | 313 | Passing Shoulder | 4 | Aggregate | Class 5 Shouldering Aggregate | 76 | 3 | 10/20/2008 | 10/22/2008 | 06/09/2013 | 15542 |  | 14
313-DS-2008 | 313 | Driving Shoulder | 3 | Aggregate | Class 1 Stabilizing Aggregate - Spec 3149 | 127 | 5 | 09/22/2008 | 09/22/2008 | 06/09/2013 | 15541 |  | 3
313-DS-2008 | 313 | Driving Shoulder | 1 | Clay | Clay - Subgrade - R=12 | 0 | 0 | 08/25/2008 | 08/25/2008 | 06/09/2013 | 15529 |  | 24
313-DS-2008 | 313 | Driving Shoulder | 2 | Aggregate | Class 5 - Standard - Base | 102 | 4 | 09/05/2008 | 09/05/2008 | 06/09/2013 | 15539 |  | 17163
313-PS-2008 | 313 | Passing Shoulder | 3 | Aggregate | Class 1 Stabilizing Aggregate - Spec 3149 | 127 | 5 | 09/22/2008 | 09/22/2008 | 06/09/2013 | 15540 |  | 3
313-DS-2008 | 313 | Driving Shoulder | 4 | Aggregate | Class 5 Shouldering Aggregate | 76 | 3 | 10/20/2008 | 10/22/2008 | 06/09/2013 | 15543 |  | 14
313-DS-2008 | 313 | Driving Shoulder | 5 | Asphalt | Hot Mix Asphalt - 5% Manufactured Waste Shingles | 76 | 3 | 10/31/2008 | 10/31/2008 | 06/09/2013 | 15545 |  | 40
313-PS-2008 | 313 | Passing Shoulder | 1 | Clay | Clay - Subgrade - R=12 | 0 | 0 | 08/25/2008 | 08/25/2008 | 06/09/2013 | 15527 |  | 24
313-PS-2008 | 313 | Passing Shoulder | 2 | Aggregate | Class 5 - Standard - Base | 102 | 4 | 08/05/2008 | 09/05/2008 | 06/09/2013 | 15538 |  | 17163
314-DS-2008 | 314 | Driving Shoulder | 1 | Clay | Clay - Subgrade - R=12 | 0 | 0 | 05/14/1991 | 07/06/1993 |  | 28147 | 375 | 24
314-DS-2008 | 314 | Driving Shoulder | 2 | Aggregate | Class 3 Shouldering | 146 | 5.75 | 08/01/1993 | 08/01/1993 |  | 28148 | 376 | 13336
314-DS-2008 | 314 | Driving Shoulder | 3 | Aggregate | Class 5 Shouldering Aggregate | 76 | 3 | 10/20/2008 | 10/29/2008 | 05/02/2022 | 22155 |  | 14
314-DS-2008 | 314 | Driving Shoulder | 4 | Asphalt | Hot Mix Asphalt - 5% Manufactured Waste Shingles | 76 | 3 | 10/30/2008 | 10/30/2008 | 05/02/2022 | 15708 |  | 40
314-PS-2008 | 314 | Passing Shoulder | 1 | Clay | Clay - Subgrade - R=12 | 0 | 0 | 05/14/1991 | 07/06/1993 |  | 28142 | 393 | 24
314-PS-2008 | 314 | Passing Shoulder | 4 | Asphalt | Hot Mix Asphalt - 5% Manufactured Waste Shingles | 76 | 3 | 10/30/2008 | 10/30/2008 | 05/02/2022 | 15707 |  | 40
314-PS-2008 | 314 | Passing Shoulder | 3 | Aggregate | Class 5 Shouldering Aggregate | 76 | 3 | 10/20/2008 | 10/29/2008 | 05/02/2022 | 28144 |  | 14
314-PS-2008 | 314 | Passing Shoulder | 2 | Aggregate | Class 3 Shouldering | 146 | 5.75 | 08/01/1993 | 08/01/1993 |  | 28143 | 394 | 13336
324-OS-2017 | 324 | Outside Shoulder | 3 | Aggregate | Asphalt Millings - Compacted inplace -no stabilization added | 152 | 6 | 07/18/2017 | 07/18/2017 |  | 20704 |  | 18413
324-OS-2017 | 324 | Outside Shoulder | 1 | Sand | Sand - Subgrade - R=70 | 0 | 0 | 06/20/2017 | 06/20/2017 |  | 20700 |  | 23
324-IS-2017 | 324 | Inside Shoulder | 3 | Aggregate | Asphalt Millings - Compacted inplace -no stabilization added | 152 | 6 | 07/18/2017 | 07/18/2017 |  | 20705 |  | 18413
324-IS-2017 | 324 | Inside Shoulder | 2 | Aggregate | Class 6 Aggregate Base | 152 | 6 | 06/21/2017 | 06/21/2017 |  | 20703 |  | 18651
324-IS-2017 | 324 | Inside Shoulder | 1 | Sand | Sand - Subgrade - R=70 | 0 | 0 | 06/20/2017 | 06/20/2017 |  | 20701 |  | 23
324-OS-2017 | 324 | Outside Shoulder | 2 | Aggregate | Class 6 Aggregate Base | 152 | 6 | 06/21/2017 | 06/21/2017 |  | 20702 |  | 18651
328-IS-2017 | 328 | Inside Shoulder | 3 | Aggregate | Class 5 Q | 152 | 6 | 08/31/2017 | 08/31/2017 |  | 20779 |  | 20180
328-IS-2017 | 328 | Inside Shoulder | 4 | Aggregate | Class 1 Coarse gradation for MnROAD - Base and Surface | 89 | 3.5 | 09/25/2017 | 09/25/2017 |  | 20781 |  | 1
328-OS-2017 | 328 | Outside Shoulder | 1 | Clay | Clay - Subgrade - R=12 | 0 | 0 | 08/11/2017 | 08/11/2017 |  | 20774 |  | 24
328-OS-2017 | 328 | Outside Shoulder | 2 | Stone | Stone - Large - Aggregate Subbase | 229 | 9 | 08/28/2017 | 08/28/2017 |  | 20776 |  | 20376
328-OS-2017 | 328 | Outside Shoulder | 3 | Aggregate | Class 5 Q | 152 | 6 | 08/31/2017 | 08/31/2017 |  | 20778 |  | 20180
328-OS-2017 | 328 | Outside Shoulder | 4 | Aggregate | Class 1 Coarse gradation for MnROAD - Base and Surface | 89 | 3.5 | 09/25/2017 | 09/25/2017 |  | 20780 |  | 1
328-IS-2017 | 328 | Inside Shoulder | 1 | Clay | Clay - Subgrade - R=12 | 0 | 0 | 08/11/2017 | 08/11/2017 |  | 20775 |  | 24
328-IS-2017 | 328 | Inside Shoulder | 2 | Stone | Stone - Large - Aggregate Subbase | 229 | 9 | 08/28/2017 | 08/28/2017 |  | 20777 |  | 20376
339-IS-2020 | 339 | Inside Shoulder | 1 | Clay | Clay - Subgrade - R=12 | 0 | 0 | 06/17/2017 | 06/17/2017 |  | 31080 | 20680 | 24
339-IS-2020 | 339 | Inside Shoulder | 2 | Clay | Clay - Borrow | 102 | 4 | 06/30/2017 | 06/30/2017 |  | 28254 | 20682 | 17225
339-IS-2020 | 339 | Inside Shoulder | 3 | Aggregate | Class 6 Aggregate Base | 152 | 6 | 06/30/2017 | 06/30/2017 |  | 28255 | 20684 | 18651
339-IS-2020 | 339 | Inside Shoulder | 4 | Aggregate | Asphalt Millings - Compacted inplace -no stabilization added | 76 | 3 | 07/19/2017 | 07/19/2017 |  | 28256 | 20686 | 18413
339-IS-2020 | 339 | Inside Shoulder | 5 | Aggregate | Asphalt Millings - Compacted inplace -no stabilization added | 76 | 3 | 10/01/2020 | 10/01/2020 |  | 28257 |  | 18413
339-OS-2020 | 339 | Outside Shoulder | 1 | Clay | Clay - Subgrade - R=12 | 0 | 0 | 06/17/2017 | 06/17/2017 |  | 28289 | 20681 | 24
339-OS-2020 | 339 | Outside Shoulder | 2 | Clay | Clay - Borrow | 102 | 4 | 06/30/2017 | 06/30/2017 |  | 28262 | 20683 | 17225
339-OS-2020 | 339 | Outside Shoulder | 3 | Aggregate | Class 6 Aggregate Base | 152 | 6 | 06/30/2017 | 06/30/2017 |  | 28263 | 20685 | 18651
339-OS-2020 | 339 | Outside Shoulder | 4 | Aggregate | Asphalt Millings - Compacted inplace -no stabilization added | 76 | 3 | 07/19/2017 | 07/19/2017 |  | 28264 | 20687 | 18413
339-OS-2020 | 339 | Outside Shoulder | 5 | Aggregate | Asphalt Millings - Compacted inplace -no stabilization added | 76 | 3 | 10/01/2020 | 10/01/2020 |  | 28265 |  | 18413
405-PS-2008 | 405 | Passing Shoulder | 3 | Aggregate | Class 3 Shouldering | 76 | 2.99 | 08/03/1992 | 08/10/1992 |  | 27054 | 204 | 13336
405-PS-2008 | 405 | Passing Shoulder | 2 | Aggregate | Class 3 Special gradation for MnROAD - Base | 686 | 27.01 | 07/09/1992 | 07/25/1992 |  | 27053 | 203 | 4
405-PS-2008 | 405 | Passing Shoulder | 5 | Aggregate | Class 5 Shouldering Aggregate | 76 | 5 | 10/21/2008 | 10/21/2008 | 06/05/2017 | 15917 |  | 14
405-PS-2008 | 405 | Passing Shoulder | 6 | Asphalt | Hot Mix Asphalt - 5% Manufactured Waste Shingles | 76 | 3 | 10/30/2008 | 10/30/2008 | 06/05/2017 | 15919 |  | 40
405-PS-2008 | 405 | Passing Shoulder | 4 | Aggregate | Class 5 Shouldering Aggregate | 76 | 5.1 | 09/17/1992 | 09/17/1992 |  | 27055 | 205 | 14
405-PS-2008 | 405 | Passing Shoulder | 1 | Clay | Clay - Subgrade - R=12 | 0 | 0 | 09/26/1991 | 07/07/1992 |  | 27052 | 202 | 24
405-DS-2008 | 405 | Driving Shoulder | 6 | Asphalt | Hot Mix Asphalt - 5% Manufactured Waste Shingles | 76 | 3 | 10/30/2008 | 10/30/2008 | 06/05/2017 | 15920 |  | 40
405-DS-2008 | 405 | Driving Shoulder | 5 | Aggregate | Class 5 Shouldering Aggregate | 76 | 5 | 10/21/2008 | 10/21/2008 | 06/05/2017 | 15918 |  | 14
405-DS-2008 | 405 | Driving Shoulder | 4 | Aggregate | Class 5 Shouldering Aggregate | 76 | 5.1 | 09/17/1992 | 09/17/1992 |  | 27063 | 189 | 14
405-DS-2008 | 405 | Driving Shoulder | 3 | Aggregate | Class 3 Shouldering | 76 | 2.99 | 08/03/1992 | 08/10/1992 |  | 27062 | 188 | 13336
405-DS-2008 | 405 | Driving Shoulder | 2 | Aggregate | Class 3 Special gradation for MnROAD - Base | 686 | 27.01 | 07/09/1992 | 07/25/1992 |  | 27061 | 187 | 4
405-DS-2008 | 405 | Driving Shoulder | 1 | Clay | Clay - Subgrade - R=12 | 0 | 0 | 09/26/1991 | 07/07/1992 |  | 27060 | 186 | 24
406-PS-2011 | 406 | Passing Shoulder | 4 | Concrete | Roller Compacted Concrete | 102 | 4 | 09/02/2011 | 09/02/2011 | 06/06/2017 | 18312 |  | 18225
406-PS-2011 | 406 | Passing Shoulder | 3 | Aggregate | Open Graded Aggregate Base - Special | 279 | 11 | 09/01/2011 | 09/01/2011 | 06/06/2017 | 18310 |  | 18222
406-PS-2011 | 406 | Passing Shoulder | 2 | Aggregate | Class 5 - Standard - Base | 102 | 4 | 09/05/2008 | 09/05/2008 | 06/06/2017 | 21239 | 14669 | 17163
406-PS-2011 | 406 | Passing Shoulder | 1 | Clay | Clay - Subgrade - R=12 | 0 | 0 | 08/25/2008 | 08/25/2008 | 06/06/2017 | 28060 | 14668 | 24
406-DS-2011 | 406 | Driving Shoulder | 4 | Concrete | Roller Compacted Concrete | 102 | 4 | 09/02/2011 | 09/02/2011 | 06/06/2017 | 18311 |  | 18225
406-DS-2011 | 406 | Driving Shoulder | 3 | Aggregate | Open Graded Aggregate Base - Special | 279 | 11 | 09/01/2011 | 09/01/2011 | 06/06/2017 | 18309 |  | 18222
406-DS-2011 | 406 | Driving Shoulder | 2 | Aggregate | Class 5 - Standard - Base | 102 | 4 | 08/30/2008 | 08/30/2011 | 06/06/2017 | 21242 |  | 17163
406-DS-2011 | 406 | Driving Shoulder | 1 | Clay | Clay - Subgrade - R=12 | 0 | 0 | 08/25/2008 | 08/25/2008 | 06/06/2017 | 28063 | 14673 | 24
413-PS-2008 | 413 | Passing Shoulder | 5 | Asphalt | Hot Mix Asphalt - 5% Manufactured Waste Shingles | 76 | 3 | 10/31/2008 | 10/31/2008 | 06/09/2013 | 15567 |  | 40
413-PS-2008 | 413 | Passing Shoulder | 4 | Aggregate | Class 5 Shouldering Aggregate | 89 | 3.5 | 10/20/2008 | 10/22/2008 | 06/09/2013 | 15565 |  | 14
413-PS-2008 | 413 | Passing Shoulder | 3 | Aggregate | Class 1 Stabilizing Aggregate - Spec 3149 | 127 | 5 | 09/22/2008 | 09/22/2008 | 06/09/2013 | 15560 |  | 3
413-PS-2008 | 413 | Passing Shoulder | 2 | Aggregate | Class 5 - Standard - Base | 89 | 3.5 | 09/05/2008 | 09/05/2008 | 06/09/2013 | 15556 |  | 17163
413-PS-2008 | 413 | Passing Shoulder | 1 | Clay | Clay - Subgrade - R=12 | 0 | 0 | 08/25/2008 | 08/25/2008 | 06/09/2013 | 15552 |  | 24
413-DS-2008 | 413 | Driving Shoulder | 5 | Asphalt | Hot Mix Asphalt - 5% Manufactured Waste Shingles | 76 | 3 | 10/31/2008 | 10/31/2008 | 06/09/2013 | 15568 |  | 40
413-DS-2008 | 413 | Driving Shoulder | 4 | Aggregate | Class 5 Shouldering Aggregate | 89 | 3.5 | 10/20/2008 | 10/22/2008 | 06/09/2013 | 15566 |  | 14
413-DS-2008 | 413 | Driving Shoulder | 3 | Aggregate | Class 1 Stabilizing Aggregate - Spec 3149 | 127 | 5 | 09/22/2008 | 09/22/2008 | 06/09/2013 | 15562 |  | 3
413-DS-2008 | 413 | Driving Shoulder | 1 | Clay | Clay - Subgrade - R=12 | 0 | 0 | 08/25/2008 | 08/25/2008 | 06/09/2013 | 15554 |  | 24
413-DS-2008 | 413 | Driving Shoulder | 2 | Aggregate | Class 5 - Standard - Base | 89 | 3.5 | 09/05/2008 | 09/05/2008 | 06/09/2013 | 15558 |  | 17163
414-PS-2008 | 414 | Passing Shoulder | 4 | Aggregate | Class 5 Shouldering Aggregate | 76 | 3 | 10/20/2008 | 10/29/2008 | 05/02/2022 | 15719 |  | 14
414-PS-2008 | 414 | Passing Shoulder | 3 | Aggregate | Class 5 Shouldering Aggregate | 5 | 0.2 | 08/01/1993 | 08/02/1993 | 05/02/2022 | 28154 | 395 | 14
414-PS-2008 | 414 | Passing Shoulder | 5 | Asphalt | Hot Mix Asphalt - 5% Manufactured Waste Shingles | 76 | 3 | 10/30/2008 | 10/30/2008 | 05/02/2022 | 17334 |  | 40
414-DS-2008 | 414 | Driving Shoulder | 1 | Clay | Clay - Subgrade - R=12 | 0 | 0 | 05/14/1991 | 07/06/1993 |  | 28158 | 375 | 24
414-DS-2008 | 414 | Driving Shoulder | 2 | Aggregate | Class 3 Shouldering | 152 | 6 | 08/01/1993 | 08/01/1993 |  | 28159 | 376 | 13336
414-DS-2008 | 414 | Driving Shoulder | 3 | Aggregate | Class 5 Shouldering Aggregate | 5 | 0.2 | 08/01/1993 | 08/02/1993 | 05/02/2022 | 28160 | 377 | 14
414-DS-2008 | 414 | Driving Shoulder | 4 | Aggregate | Class 5 Shouldering Aggregate | 76 | 3 | 10/20/2008 | 10/29/2008 | 05/02/2022 | 15720 |  | 14
414-DS-2008 | 414 | Driving Shoulder | 5 | Asphalt | Hot Mix Asphalt - 5% Manufactured Waste Shingles | 76 | 3 | 10/30/2008 | 10/30/2008 | 05/02/2022 | 17333 |  | 40
414-PS-2008 | 414 | Passing Shoulder | 1 | Clay | Clay - Subgrade - R=12 | 0 | 0 | 05/14/1991 | 07/06/1993 |  | 28152 | 393 | 24
414-PS-2008 | 414 | Passing Shoulder | 2 | Aggregate | Class 3 Shouldering | 152 | 6 | 08/01/1993 | 08/01/1993 |  | 28153 | 394 | 13336
424-IS-2017 | 424 | Inside Shoulder | 2 | Aggregate | Class 6 Aggregate Base | 152 | 6 | 06/21/2017 | 06/21/2017 |  | 20709 |  | 18651
424-IS-2017 | 424 | Inside Shoulder | 3 | Aggregate | Asphalt Millings - Compacted inplace -no stabilization added | 152 | 6 | 07/18/2017 | 07/18/2017 |  | 20711 |  | 18413
424-OS-2017 | 424 | Outside Shoulder | 1 | Sand | Sand - Subgrade - R=70 | 0 | 0 | 06/20/2017 | 06/20/2017 |  | 20706 |  | 23
424-OS-2017 | 424 | Outside Shoulder | 2 | Aggregate | Class 6 Aggregate Base | 152 | 6 | 06/21/2017 | 06/21/2017 |  | 20708 |  | 18651
424-OS-2017 | 424 | Outside Shoulder | 3 | Aggregate | Asphalt Millings - Compacted inplace -no stabilization added | 152 | 6 | 07/18/2017 | 07/18/2017 |  | 20710 |  | 18413
424-IS-2017 | 424 | Inside Shoulder | 1 | Sand | Sand - Subgrade - R=70 | 0 | 0 | 06/20/2017 | 06/20/2017 |  | 20707 |  | 23
428-IS-2017 | 428 | Inside Shoulder | 1 | Clay | Clay - Subgrade - R=12 | 0 | 0 | 08/11/2017 | 08/11/2017 |  | 20783 |  | 24
428-OS-2017 | 428 | Outside Shoulder | 4 | Aggregate | Class 1 Coarse gradation for MnROAD - Base and Surface | 89 | 3.5 | 09/25/2017 | 09/25/2017 |  | 20788 |  | 1
428-OS-2017 | 428 | Outside Shoulder | 3 | Aggregate | Class 5 Q | 152 | 6 | 08/31/2017 | 08/31/2017 |  | 20786 |  | 20180
428-OS-2017 | 428 | Outside Shoulder | 2 | Stone | Stone - Large - Aggregate Subbase | 229 | 9 | 08/28/2017 | 08/28/2017 |  | 20784 |  | 20376
428-OS-2017 | 428 | Outside Shoulder | 1 | Clay | Clay - Subgrade - R=12 | 0 | 0 | 08/11/2017 | 08/11/2017 |  | 20782 |  | 24
428-IS-2017 | 428 | Inside Shoulder | 4 | Aggregate | Class 1 Coarse gradation for MnROAD - Base and Surface | 89 | 3.5 | 09/25/2017 | 09/25/2017 |  | 20789 |  | 1
428-IS-2017 | 428 | Inside Shoulder | 3 | Aggregate | Class 5 Q | 152 | 6 | 08/31/2017 | 08/31/2017 |  | 20787 |  | 20180
428-IS-2017 | 428 | Inside Shoulder | 2 | Stone | Stone - Large - Aggregate Subbase | 229 | 9 | 08/28/2017 | 08/28/2017 |  | 20785 |  | 20376
505-DS-2011 | 505 | Driving Shoulder | 1 | Clay | Clay - Subgrade - R=12 | 0 | 0 | 09/26/1991 | 07/07/1992 |  | 27076 | 27080 | 24
505-DS-2011 | 505 | Driving Shoulder | 2 | Aggregate | Class 3 Special gradation for MnROAD - Base | 686 | 27.01 | 07/09/1992 | 07/25/1992 |  | 27077 | 27081 | 4
505-PS-2011 | 505 | Passing Shoulder | 6 | Concrete | Roller Compacted Concrete | 102 | 4 | 09/02/2011 | 09/02/2011 |  | 18258 |  | 18225
505-PS-2011 | 505 | Passing Shoulder | 5 | Aggregate | Class 5 Shouldering Aggregate | 32 | 1.25 | 08/30/2011 | 08/30/2011 |  | 18256 |  | 14
505-PS-2011 | 505 | Passing Shoulder | 4 | Aggregate | Class 5 Shouldering Aggregate | 76 | 5.1 | 09/17/1992 | 09/17/1992 |  | 27071 | 27007 | 14
505-DS-2011 | 505 | Driving Shoulder | 3 | Aggregate | Class 3 Shouldering | 76 | 2.99 | 08/03/1992 | 08/10/1992 |  | 27078 | 27082 | 13336
505-PS-2011 | 505 | Passing Shoulder | 2 | Aggregate | Class 3 Special gradation for MnROAD - Base | 686 | 27.01 | 07/09/1992 | 07/25/1992 |  | 27069 | 27005 | 4
505-PS-2011 | 505 | Passing Shoulder | 1 | Clay | Clay - Subgrade - R=12 | 0 | 0 | 09/26/1991 | 07/07/1992 |  | 27068 | 27004 | 24
505-DS-2011 | 505 | Driving Shoulder | 6 | Concrete | Roller Compacted Concrete | 102 | 4 | 09/02/2011 | 09/02/2011 |  | 18257 |  | 18225
505-DS-2011 | 505 | Driving Shoulder | 5 | Aggregate | Class 5 Shouldering Aggregate | 32 | 1.25 | 08/30/2011 | 08/30/2011 |  | 18255 |  | 14
505-DS-2011 | 505 | Driving Shoulder | 4 | Aggregate | Class 5 Shouldering Aggregate | 76 | 5.1 | 09/17/1992 | 09/17/1992 |  | 27079 | 27083 | 14
505-PS-2011 | 505 | Passing Shoulder | 3 | Aggregate | Class 3 Shouldering | 76 | 2.99 | 08/03/1992 | 08/10/1992 |  | 27070 | 27006 | 13336
506-PS-2017 | 506 | Passing Shoulder | 2 | Aggregate | Class 5 - Standard - Base | 76 | 3 | 09/05/2008 | 09/05/2008 | 05/01/2022 | 28067 | 28053 | 17163
506-PS-2017 | 506 | Passing Shoulder | 3 | Aggregate | Class 5 Q | 279 | 11 | 06/08/2017 | 06/20/2017 | 05/01/2022 | 28068 |  | 20180
506-PS-2017 | 506 | Passing Shoulder | 4 | Asphalt | Hot Mix Asphalt - MnDOT Shoulder mix - 2017 | 127 | 5 | 06/30/2017 | 06/30/2017 | 05/01/2022 | 28069 |  | 26033
506-PS-2017 | 506 | Passing Shoulder | 1 | Clay | Clay - Subgrade - R=12 | 0 | 0 | 08/26/2008 | 08/26/2008 | 05/01/2022 | 28066 | 28052 | 24
506-DS-2017 | 506 | Driving Shoulder | 4 | Asphalt | Hot Mix Asphalt - MnDOT Shoulder mix - 2017 | 127 | 5 | 06/30/2017 | 06/30/2017 | 05/01/2022 | 28073 |  | 26033
506-DS-2017 | 506 | Driving Shoulder | 3 | Aggregate | Class 5 Q | 279 | 11 | 06/08/2017 | 06/20/2017 | 05/01/2022 | 28072 |  | 20180
506-DS-2017 | 506 | Driving Shoulder | 2 | Aggregate | Class 5 - Standard - Base | 76 | 3 | 09/05/2008 | 09/05/2008 | 05/01/2022 | 28071 | 28057 | 17163
506-DS-2017 | 506 | Driving Shoulder | 1 | Clay | Clay - Subgrade - R=12 | 0 | 0 | 08/26/2008 | 08/26/2008 | 05/01/2022 | 28070 | 28056 | 24
513-PS-2008 | 513 | Passing Shoulder | 5 | Asphalt | Hot Mix Asphalt - 5% Manufactured Waste Shingles | 76 | 3 | 10/31/2008 | 10/31/2008 | 06/09/2013 | 15498 |  | 40
513-PS-2008 | 513 | Passing Shoulder | 4 | Aggregate | Class 5 Shouldering Aggregate | 51 | 2 | 10/20/2008 | 10/22/2008 | 06/09/2013 | 15470 |  | 14
513-DS-2008 | 513 | Driving Shoulder | 1 | Clay | Clay - Subgrade - R=12 | 0 | 0 | 08/25/2008 | 08/25/2008 | 06/09/2013 | 15459 |  | 24
513-DS-2008 | 513 | Driving Shoulder | 2 | Aggregate | Class 5 - Standard - Base | 127 | 5 | 09/05/2008 | 09/05/2008 | 06/09/2013 | 15467 |  | 17163
513-PS-2008 | 513 | Passing Shoulder | 3 | Aggregate | Class 1 Stabilizing Aggregate - Spec 3149 | 127 | 5 | 09/22/2008 | 09/22/2008 | 06/09/2013 | 15468 |  | 3
513-DS-2008 | 513 | Driving Shoulder | 4 | Aggregate | Class 5 Shouldering Aggregate | 51 | 2 | 10/20/2008 | 10/22/2008 | 06/09/2013 | 15471 |  | 14
513-DS-2008 | 513 | Driving Shoulder | 5 | Asphalt | Hot Mix Asphalt - 5% Manufactured Waste Shingles | 76 | 3 | 10/31/2008 | 10/31/2008 | 06/09/2013 | 15499 |  | 40
513-PS-2008 | 513 | Passing Shoulder | 1 | Clay | Clay - Subgrade - R=12 | 0 | 0 | 08/25/2008 | 08/25/2008 | 06/09/2013 | 15457 |  | 24
513-PS-2008 | 513 | Passing Shoulder | 2 | Aggregate | Class 5 - Standard - Base | 127 | 5 | 09/05/2008 | 09/05/2008 | 06/09/2013 | 15466 |  | 17163
513-DS-2008 | 513 | Driving Shoulder | 3 | Aggregate | Class 1 Stabilizing Aggregate - Spec 3149 | 127 | 5 | 09/22/2008 | 09/22/2008 | 06/09/2013 | 15469 |  | 3
514-DS-2008 | 514 | Driving Shoulder | 3 | Aggregate | Class 5 Shouldering Aggregate | 19 | 0.75 | 08/01/1993 | 08/02/1993 | 05/02/2022 | 28172 | 377 | 14
514-PS-2008 | 514 | Passing Shoulder | 4 | Aggregate | Class 5 Shouldering Aggregate | 76 | 3 | 10/20/2008 | 10/20/2008 | 05/02/2022 | 15731 |  | 14
514-PS-2008 | 514 | Passing Shoulder | 5 | Asphalt | Hot Mix Asphalt - 5% Manufactured Waste Shingles | 76 | 3 | 10/30/2008 | 10/30/2008 | 05/02/2022 | 15733 |  | 40
514-DS-2008 | 514 | Driving Shoulder | 4 | Aggregate | Class 5 Shouldering Aggregate | 76 | 3 | 10/20/2008 | 10/20/2008 | 05/02/2022 | 15732 |  | 14
514-DS-2008 | 514 | Driving Shoulder | 5 | Asphalt | Hot Mix Asphalt - 5% Manufactured Waste Shingles | 76 | 3 | 10/30/2008 | 10/30/2008 | 05/02/2022 | 15734 |  | 40
514-PS-2008 | 514 | Passing Shoulder | 1 | Clay | Clay - Subgrade - R=12 | 0 | 0 | 05/14/1991 | 07/06/1993 |  | 28167 | 393 | 24
514-PS-2008 | 514 | Passing Shoulder | 2 | Aggregate | Class 3 Shouldering | 152 | 6 | 08/01/1993 | 08/01/1993 |  | 28168 | 394 | 13336
514-PS-2008 | 514 | Passing Shoulder | 3 | Aggregate | Class 5 Shouldering Aggregate | 19 | 0.75 | 08/01/1993 | 08/02/1993 | 05/02/2022 | 28169 | 395 | 14
514-DS-2008 | 514 | Driving Shoulder | 1 | Clay | Clay - Subgrade - R=12 | 0 | 0 | 05/14/1991 | 07/06/1993 |  | 28170 | 375 | 24
514-DS-2008 | 514 | Driving Shoulder | 2 | Aggregate | Class 3 Shouldering | 152 | 6 | 08/01/1993 | 08/01/1993 |  | 28171 | 376 | 13336
524-OS-2017 | 524 | Outside Shoulder | 2 | Aggregate | Class 6 Aggregate Base | 152 | 6 | 06/21/2017 | 06/21/2017 |  | 20714 |  | 18651
524-OS-2017 | 524 | Outside Shoulder | 3 | Aggregate | Asphalt Millings - Compacted inplace -no stabilization added | 152 | 6 | 07/18/2017 | 07/18/2017 |  | 20716 |  | 18413
524-IS-2017 | 524 | Inside Shoulder | 1 | Sand | Sand - Subgrade - R=70 | 0 | 0 | 06/20/2017 | 06/20/2017 |  | 20713 |  | 23
524-IS-2017 | 524 | Inside Shoulder | 2 | Aggregate | Class 6 Aggregate Base | 152 | 6 | 06/21/2017 | 06/21/2017 |  | 20715 |  | 18651
524-IS-2017 | 524 | Inside Shoulder | 3 | Aggregate | Asphalt Millings - Compacted inplace -no stabilization added | 152 | 6 | 07/18/2017 | 07/18/2017 |  | 20717 |  | 18413
524-OS-2017 | 524 | Outside Shoulder | 1 | Sand | Sand - Subgrade - R=70 | 0 | 0 | 06/20/2017 | 06/20/2017 |  | 20712 |  | 23
528-IS-2017 | 528 | Inside Shoulder | 1 | Clay | Clay - Subgrade - R=12 | 0 | 0 | 08/11/2017 | 08/11/2017 |  | 20791 |  | 24
528-IS-2017 | 528 | Inside Shoulder | 2 | Stone | Stone - Large - Aggregate Subbase | 229 | 9 | 08/28/2017 | 08/28/2017 |  | 20793 |  | 20376
528-IS-2017 | 528 | Inside Shoulder | 3 | Aggregate | Class 5 Q | 152 | 6 | 08/31/2017 | 08/31/2017 |  | 20795 |  | 20180
528-IS-2017 | 528 | Inside Shoulder | 4 | Aggregate | Class 1 Coarse gradation for MnROAD - Base and Surface | 89 | 3.5 | 09/25/2017 | 09/25/2017 |  | 20797 |  | 1
528-OS-2017 | 528 | Outside Shoulder | 2 | Stone | Stone - Large - Aggregate Subbase | 229 | 9 | 08/28/2017 | 08/28/2017 |  | 20792 |  | 20376
528-OS-2017 | 528 | Outside Shoulder | 1 | Clay | Clay - Subgrade - R=12 | 0 | 0 | 08/11/2017 | 08/11/2017 |  | 20790 |  | 24
528-OS-2017 | 528 | Outside Shoulder | 3 | Aggregate | Class 5 Q | 152 | 6 | 08/31/2017 | 08/31/2017 |  | 20794 |  | 20180
528-OS-2017 | 528 | Outside Shoulder | 4 | Aggregate | Class 1 Coarse gradation for MnROAD - Base and Surface | 89 | 3.5 | 09/25/2017 | 09/25/2017 |  | 20796 |  | 1
551-SS-2018 | 551 | SB Shoulder | 1 | Aggregate | Class 5 Shouldering Aggregate | 152 | 6 | 04/15/2019 | 04/15/2019 |  | 21104 |  | 14
551-NS-2018 | 551 | NB Shoulder | 1 | Aggregate | Class 5 Shouldering Aggregate | 152 | 6 | 04/15/2019 | 04/15/2019 |  | 21103 |  | 14
552-NS-2018 | 552 | NB Shoulder | 1 | Aggregate | Class 5 Shouldering Aggregate | 152 | 6 | 04/15/2019 | 04/15/2019 |  | 21120 |  | 14
552-SS-2018 | 552 | SB Shoulder | 1 | Aggregate | Class 5 Shouldering Aggregate | 152 | 6 | 04/15/2019 | 04/15/2019 |  | 21121 |  | 14
553-NS-2018 | 553 | NB Shoulder | 1 | Aggregate | Class 5 Shouldering Aggregate | 152 | 6 | 04/15/2019 | 04/15/2019 |  | 21134 |  | 14
553-SS-2018 | 553 | SB Shoulder | 1 | Aggregate | Class 5 Shouldering Aggregate | 152 | 6 | 04/15/2019 | 04/15/2019 |  | 21135 |  | 14
605-DS-2011 | 605 | Driving Shoulder | 3 | Aggregate | Class 3 Shouldering | 76 | 2.99 | 08/03/1992 | 08/10/1992 |  | 27098 | 27022 | 13336
605-DS-2011 | 605 | Driving Shoulder | 2 | Aggregate | Class 3 Special gradation for MnROAD - Base | 686 | 27.01 | 07/09/1992 | 07/25/1992 |  | 27097 | 27021 | 4
605-DS-2011 | 605 | Driving Shoulder | 1 | Clay | Clay - Subgrade - R=12 | 0 | 0 | 09/26/1991 | 07/07/1992 |  | 27096 | 27020 | 24
605-PS-2011 | 605 | Passing Shoulder | 6 | Aggregate | Class 5 Shouldering Aggregate | 32 | 1.25 | 08/30/2011 | 08/30/2011 |  | 18273 |  | 14
605-PS-2011 | 605 | Passing Shoulder | 5 | Concrete | Roller Compacted Concrete | 102 | 4 | 09/02/2011 | 09/02/2011 |  | 18275 |  | 18225
605-PS-2011 | 605 | Passing Shoulder | 2 | Aggregate | Class 3 Special gradation for MnROAD - Base | 686 | 27.01 | 07/09/1992 | 07/25/1992 |  | 27089 | 27029 | 4
605-PS-2011 | 605 | Passing Shoulder | 3 | Aggregate | Class 3 Shouldering | 76 | 2.99 | 08/03/1992 | 08/10/1992 |  | 27090 | 27030 | 13336
605-DS-2011 | 605 | Driving Shoulder | 4 | Aggregate | Class 5 Shouldering Aggregate | 76 | 5.1 | 09/17/1992 | 09/17/1992 |  | 27099 | 27023 | 14
605-DS-2011 | 605 | Driving Shoulder | 5 | Aggregate | Class 5 Shouldering Aggregate | 32 | 1.25 | 08/30/2011 | 08/30/2011 |  | 18272 |  | 14
605-DS-2011 | 605 | Driving Shoulder | 6 | Concrete | Roller Compacted Concrete | 102 | 4 | 09/02/2011 | 09/02/2011 |  | 18274 |  | 18225
605-PS-2011 | 605 | Passing Shoulder | 1 | Clay | Clay - Subgrade - R=12 | 0 | 0 | 09/26/1991 | 07/07/1992 |  | 27088 | 27028 | 24
605-PS-2011 | 605 | Passing Shoulder | 4 | Aggregate | Class 5 Shouldering Aggregate | 76 | 5.1 | 09/17/1992 | 09/17/1992 |  | 27091 | 27031 | 14
606-PS-2017 | 606 | Passing Shoulder | 3 | Aggregate | Class 5 Q | 279 | 11 | 06/08/2017 | 06/20/2017 | 05/01/2022 | 28078 |  | 20180
606-PS-2017 | 606 | Passing Shoulder | 4 | Asphalt | Hot Mix Asphalt - MnDOT Shoulder mix - 2017 | 152 | 6 | 06/30/2017 | 06/30/2017 | 05/01/2022 | 28079 |  | 26033
606-PS-2017 | 606 | Passing Shoulder | 2 | Aggregate | Class 5 - Standard - Base | 76 | 3 | 09/05/2008 | 09/05/2008 | 05/01/2022 | 28077 | 28053 | 17163
606-PS-2017 | 606 | Passing Shoulder | 1 | Clay | Clay - Subgrade - R=12 | 0 | 0 | 08/26/2008 | 08/26/2008 | 05/01/2022 | 28076 | 28052 | 24
606-DS-2017 | 606 | Driving Shoulder | 4 | Asphalt | Hot Mix Asphalt - MnDOT Shoulder mix - 2017 | 152 | 6 | 06/30/2017 | 06/30/2017 | 05/01/2022 | 28083 |  | 26033
606-DS-2017 | 606 | Driving Shoulder | 3 | Aggregate | Class 5 Q | 279 | 11 | 06/08/2017 | 06/20/2017 | 05/01/2022 | 28082 |  | 20180
606-DS-2017 | 606 | Driving Shoulder | 2 | Aggregate | Class 5 - Standard - Base | 76 | 3 | 09/05/2008 | 09/05/2008 | 05/01/2022 | 28081 | 28057 | 17163
606-DS-2017 | 606 | Driving Shoulder | 1 | Clay | Clay - Subgrade - R=12 | 0 | 0 | 08/26/2008 | 08/26/2008 | 05/01/2022 | 28080 | 28056 | 24
613-PS-2013 | 613 | Passing Shoulder | 2 | Aggregate | Class 5 - Standard - Base | 127 | 5 | 06/10/2013 | 06/10/2013 |  | 18368 |  | 17163
613-PS-2013 | 613 | Passing Shoulder | 5 | Asphalt | Hot Mix Asphalt - SP 12.5 Wearing Mixture - MnDOT Shoulder Mix - SPWEB230M | 38 | 1.5 | 06/12/2013 | 06/12/2013 |  | 18380 |  | 18376
613-PS-2013 | 613 | Passing Shoulder | 4 | Asphalt | Hot Mix Asphalt - SP 12.5 Wearing Mixture - MnDOT Shoulder Mix - SPWEB230M | 38 | 1.5 | 06/12/2013 | 06/12/2013 |  | 18378 |  | 18376
613-PS-2013 | 613 | Passing Shoulder | 3 | Aggregate | Class 1 Stabilizing Aggregate - Spec 3149 | 178 | 7 | 06/11/2013 | 06/11/2013 |  | 18372 |  | 3
613-PS-2013 | 613 | Passing Shoulder | 1 | Clay | Clay - Subgrade - R=12 | 0 | 0 | 06/09/2013 | 06/09/2013 |  | 18364 |  | 24
613-DS-2013 | 613 | Driving Shoulder | 2 | Aggregate | Class 5 - Standard - Base | 127 | 5 | 06/10/2013 | 06/10/2013 |  | 18365 |  | 17163
613-DS-2013 | 613 | Driving Shoulder | 3 | Aggregate | Class 1 Stabilizing Aggregate - Spec 3149 | 178 | 7 | 06/11/2013 | 06/11/2013 |  | 18369 |  | 3
613-DS-2013 | 613 | Driving Shoulder | 4 | Asphalt | Hot Mix Asphalt - SP 12.5 Wearing Mixture - MnDOT Shoulder Mix - SPWEB230M | 38 | 1.5 | 06/12/2013 | 06/12/2013 |  | 18377 |  | 18376
613-DS-2013 | 613 | Driving Shoulder | 5 | Asphalt | Hot Mix Asphalt - SP 12.5 Wearing Mixture - MnDOT Shoulder Mix - SPWEB230M | 38 | 1.5 | 06/12/2013 | 06/12/2013 |  | 18379 |  | 18376
613-DS-2013 | 613 | Driving Shoulder | 1 | Clay | Clay - Subgrade - R=12 | 0 | 0 | 06/09/2013 | 06/09/2013 |  | 18361 |  | 24
614-PS-2008 | 614 | Passing Shoulder | 4 | Aggregate | Class 5 Shouldering Aggregate | 76 | 3 | 10/20/2008 | 10/20/2008 | 05/02/2022 | 15745 |  | 14
614-PS-2008 | 614 | Passing Shoulder | 5 | Asphalt | Hot Mix Asphalt - 5% Manufactured Waste Shingles | 76 | 3 | 10/30/2008 | 10/30/2008 | 05/02/2022 | 15747 |  | 40
614-DS-2008 | 614 | Driving Shoulder | 5 | Asphalt | Hot Mix Asphalt - 5% Manufactured Waste Shingles | 76 | 3 | 10/30/2008 | 10/30/2008 | 05/02/2022 | 15748 |  | 40
614-PS-2008 | 614 | Passing Shoulder | 1 | Clay | Clay - Subgrade - R=12 | 0 | 0 | 05/14/1991 | 07/06/1993 |  | 28179 | 393 | 24
614-PS-2008 | 614 | Passing Shoulder | 2 | Aggregate | Class 3 Shouldering | 152 | 6 | 08/01/1993 | 08/01/1993 |  | 28180 | 394 | 13336
614-PS-2008 | 614 | Passing Shoulder | 3 | Aggregate | Class 5 Shouldering Aggregate | 32 | 1.25 | 08/01/1993 | 08/02/1993 |  | 28181 | 395 | 14
614-DS-2008 | 614 | Driving Shoulder | 4 | Aggregate | Class 5 Shouldering Aggregate | 76 | 3 | 10/20/2008 | 10/20/2008 | 05/02/2022 | 15746 |  | 14
614-DS-2008 | 614 | Driving Shoulder | 1 | Clay | Clay - Subgrade - R=12 | 0 | 0 | 05/14/1991 | 07/06/1993 |  | 28182 | 375 | 24
614-DS-2008 | 614 | Driving Shoulder | 2 | Aggregate | Class 3 Shouldering | 152 | 6 | 08/01/1993 | 08/01/1993 |  | 28183 | 376 | 13336
614-DS-2008 | 614 | Driving Shoulder | 3 | Aggregate | Class 5 Shouldering Aggregate | 32 | 1.25 | 08/01/1993 | 08/02/1993 |  | 28184 | 377 | 14
624-OS-2017 | 624 | Outside Shoulder | 3 | Aggregate | Asphalt Millings - Compacted inplace -no stabilization added | 152 | 6 | 07/18/2017 | 07/18/2017 |  | 20722 |  | 18413
624-OS-2017 | 624 | Outside Shoulder | 1 | Sand | Sand - Subgrade - R=70 | 0 | 0 | 06/20/2017 | 06/20/2017 |  | 20718 |  | 23
624-OS-2017 | 624 | Outside Shoulder | 2 | Aggregate | Class 6 Aggregate Base | 152 | 6 | 06/21/2017 | 06/21/2017 |  | 20720 |  | 18651
624-IS-2017 | 624 | Inside Shoulder | 3 | Aggregate | Asphalt Millings - Compacted inplace -no stabilization added | 152 | 6 | 07/18/2017 | 07/18/2017 |  | 20723 |  | 18413
624-IS-2017 | 624 | Inside Shoulder | 2 | Aggregate | Class 6 Aggregate Base | 152 | 6 | 06/21/2017 | 06/21/2017 |  | 20721 |  | 18651
624-IS-2017 | 624 | Inside Shoulder | 1 | Sand | Sand - Subgrade - R=70 | 0 | 0 | 06/20/2017 | 06/20/2017 |  | 20719 |  | 23
628-IS-2017 | 628 | Inside Shoulder | 3 | Aggregate | Class 5 Q | 152 | 6 | 08/31/2017 | 08/31/2017 |  | 20803 |  | 20180
628-IS-2017 | 628 | Inside Shoulder | 2 | Stone | Stone - Large - Aggregate Subbase | 229 | 9 | 08/28/2017 | 08/28/2017 |  | 20801 |  | 20376
628-IS-2017 | 628 | Inside Shoulder | 1 | Clay | Clay - Subgrade - R=12 | 0 | 0 | 08/11/2017 | 08/11/2017 |  | 20799 |  | 24
628-OS-2017 | 628 | Outside Shoulder | 4 | Aggregate | Class 1 Coarse gradation for MnROAD - Base and Surface | 89 | 3.5 | 09/25/2017 | 09/25/2017 |  | 20804 |  | 1
628-OS-2017 | 628 | Outside Shoulder | 3 | Aggregate | Class 5 Q | 152 | 6 | 08/31/2017 | 08/31/2017 |  | 20802 |  | 20180
628-IS-2017 | 628 | Inside Shoulder | 4 | Aggregate | Class 1 Coarse gradation for MnROAD - Base and Surface | 89 | 3.5 | 09/25/2017 | 09/25/2017 |  | 20805 |  | 1
628-OS-2017 | 628 | Outside Shoulder | 1 | Clay | Clay - Subgrade - R=12 | 0 | 0 | 08/11/2017 | 08/11/2017 |  | 20798 |  | 24
628-OS-2017 | 628 | Outside Shoulder | 2 | Stone | Stone - Large - Aggregate Subbase | 229 | 9 | 08/28/2017 | 08/28/2017 |  | 20800 |  | 20376
705-DS-2017 | 705 | Driving Shoulder | 6 | Asphalt | Hot Mix Asphalt - MnDOT Shoulder mix - 2017 | 127 | 5 | 09/05/2017 | 09/05/2017 |  | 28009 |  | 26033
705-DS-2017 | 705 | Driving Shoulder | 5 | Geotextile | Geotextile - Nonwoven | 4 | 0.15 | 09/05/2017 | 09/05/2017 |  | 28008 |  | 18221
705-DS-2017 | 705 | Driving Shoulder | 4 | Aggregate | Class 5 Shouldering Aggregate | 76 | 5.1 | 09/17/1992 | 09/17/1992 |  | 28007 | 27047 | 14
705-DS-2017 | 705 | Driving Shoulder | 3 | Aggregate | Class 3 Shouldering | 76 | 2.99 | 08/03/1992 | 08/10/1992 |  | 28006 | 27046 | 13336
705-DS-2017 | 705 | Driving Shoulder | 2 | Aggregate | Class 3 Special gradation for MnROAD - Base | 686 | 27.01 | 07/09/1992 | 07/25/1992 |  | 28005 | 27045 | 4
705-PS-2017 | 705 | Passing Shoulder | 6 | Concrete | Fiber-Reinforced Concrete - 20% RSR FORTA FERRO - MR3A21F1 | 127 | 5 | 09/05/2017 | 09/05/2017 |  | 28019 |  | 20154
705-PS-2017 | 705 | Passing Shoulder | 1 | Clay | Clay - Subgrade - R=12 | 0 | 0 | 09/26/1991 | 07/07/1992 |  | 28014 | 27036 | 24
705-PS-2017 | 705 | Passing Shoulder | 2 | Aggregate | Class 3 Special gradation for MnROAD - Base | 686 | 27.01 | 07/09/1992 | 07/25/1992 |  | 28015 | 27037 | 4
705-PS-2017 | 705 | Passing Shoulder | 3 | Aggregate | Class 3 Shouldering | 76 | 2.99 | 08/03/1992 | 08/10/1992 |  | 28016 | 27038 | 13336
705-PS-2017 | 705 | Passing Shoulder | 4 | Aggregate | Class 5 Shouldering Aggregate | 76 | 5.1 | 09/17/1992 | 09/17/1992 |  | 28017 | 27039 | 14
705-PS-2017 | 705 | Passing Shoulder | 5 | Geotextile | Geotextile - Nonwoven | 4 | 0.15 | 09/05/2017 | 09/05/2017 |  | 28018 |  | 18221
705-DS-2017 | 705 | Driving Shoulder | 1 | Clay | Clay - Subgrade - R=12 | 0 | 0 | 09/26/1991 | 07/07/1992 |  | 28004 | 27044 | 24
706-PS-2017 | 706 | Passing Shoulder | 2 | Aggregate | Class 5 - Standard - Base | 76 | 3 | 09/05/2008 | 09/05/2008 | 05/01/2022 | 28087 | 21239 | 17163
706-PS-2017 | 706 | Passing Shoulder | 1 | Clay | Clay - Subgrade - R=12 | 0 | 0 | 08/26/2008 | 08/26/2008 | 05/01/2022 | 28086 | 28060 | 24
706-DS-2017 | 706 | Driving Shoulder | 4 | Asphalt | Hot Mix Asphalt - MnDOT Shoulder mix - 2017 | 127 | 5 | 06/30/2017 | 06/30/2017 | 05/01/2022 | 28093 |  | 26033
706-DS-2017 | 706 | Driving Shoulder | 3 | Aggregate | Class 5 Q | 279 | 11 | 06/08/2017 | 06/20/2017 | 05/01/2022 | 28092 |  | 20180
706-DS-2017 | 706 | Driving Shoulder | 2 | Aggregate | Class 5 - Standard - Base | 76 | 3 | 09/05/2008 | 09/05/2008 | 05/01/2022 | 28091 | 21242 | 17163
706-DS-2017 | 706 | Driving Shoulder | 1 | Clay | Clay - Subgrade - R=12 | 0 | 0 | 08/26/2008 | 08/26/2008 | 05/01/2022 | 28090 | 28063 | 24
706-PS-2017 | 706 | Passing Shoulder | 3 | Aggregate | Class 5 Q | 279 | 11 | 06/08/2017 | 06/20/2017 | 05/01/2022 | 28088 |  | 20180
706-PS-2017 | 706 | Passing Shoulder | 4 | Asphalt | Hot Mix Asphalt - MnDOT Shoulder mix - 2017 | 127 | 5 | 06/30/2017 | 06/30/2017 | 05/01/2022 | 28089 |  | 26033
714-DS-2008 | 714 | Driving Shoulder | 1 | Clay | Clay - Subgrade - R=12 | 0 | 0 | 05/14/1991 | 07/06/1993 |  | 28194 | 375 | 24
714-DS-2008 | 714 | Driving Shoulder | 2 | Aggregate | Class 3 Shouldering | 152 | 6 | 08/01/1993 | 08/01/1993 |  | 28195 | 376 | 13336
714-PS-2008 | 714 | Passing Shoulder | 5 | Asphalt | Hot Mix Asphalt - 5% Manufactured Waste Shingles | 76 | 3 | 10/30/2008 | 10/30/2008 | 05/02/2022 | 15761 |  | 40
714-PS-2008 | 714 | Passing Shoulder | 4 | Aggregate | Class 5 Shouldering Aggregate | 76 | 3 | 10/20/2008 | 10/20/2008 | 05/02/2022 | 15759 |  | 14
714-PS-2008 | 714 | Passing Shoulder | 3 | Aggregate | Class 5 Shouldering Aggregate | 38 | 1.5 | 08/01/1993 | 08/02/1993 |  | 28190 | 395 | 14
714-PS-2008 | 714 | Passing Shoulder | 2 | Aggregate | Class 3 Shouldering | 152 | 6 | 08/01/1993 | 08/01/1993 |  | 28189 | 394 | 13336
714-PS-2008 | 714 | Passing Shoulder | 1 | Clay | Clay - Subgrade - R=12 | 0 | 0 | 05/14/1991 | 07/06/1993 |  | 28188 | 393 | 24
714-DS-2008 | 714 | Driving Shoulder | 5 | Asphalt | Hot Mix Asphalt - 5% Manufactured Waste Shingles | 76 | 3 | 10/30/2008 | 10/30/2008 | 05/02/2022 | 15762 |  | 40
714-DS-2008 | 714 | Driving Shoulder | 4 | Aggregate | Class 5 Shouldering Aggregate | 76 | 3 | 10/20/2008 | 10/20/2008 | 05/02/2022 | 15760 |  | 14
714-DS-2008 | 714 | Driving Shoulder | 3 | Aggregate | Class 5 Shouldering Aggregate | 38 | 1.5 | 08/01/1993 | 08/02/1993 |  | 28196 | 377 | 14
728-OS-2017 | 728 | Outside Shoulder | 2 | Stone | Stone - Large - Aggregate Subbase | 229 | 9 | 08/15/2017 | 08/15/2017 |  | 20808 |  | 20376
728-OS-2017 | 728 | Outside Shoulder | 1 | Clay | Clay - Subgrade - R=12 | 0 | 0 | 08/11/2017 | 08/11/2017 |  | 20806 |  | 24
728-IS-2017 | 728 | Inside Shoulder | 4 | Aggregate | Class 1 Coarse gradation for MnROAD - Base and Surface | 89 | 3.5 | 09/25/2017 | 09/25/2017 |  | 20813 |  | 1
728-IS-2017 | 728 | Inside Shoulder | 3 | Aggregate | Class 5 Q | 152 | 6 | 08/19/2017 | 08/19/2017 |  | 20811 |  | 20180
728-IS-2017 | 728 | Inside Shoulder | 2 | Stone | Stone - Large - Aggregate Subbase | 229 | 9 | 08/15/2017 | 08/15/2017 |  | 20809 |  | 20376
728-IS-2017 | 728 | Inside Shoulder | 1 | Clay | Clay - Subgrade - R=12 | 0 | 0 | 08/11/2017 | 08/11/2017 |  | 20807 |  | 24
728-OS-2017 | 728 | Outside Shoulder | 3 | Aggregate | Class 5 Q | 152 | 6 | 08/19/2017 | 08/19/2017 |  | 20810 |  | 20180
728-OS-2017 | 728 | Outside Shoulder | 4 | Aggregate | Class 1 Coarse gradation for MnROAD - Base and Surface | 89 | 3.5 | 09/25/2017 | 09/25/2017 |  | 20812 |  | 1
805-DS-2017 | 805 | Driving Shoulder | 1 | Clay | Clay - Subgrade - R=12 | 0 | 0 | 09/26/1991 | 07/07/1992 |  | 28024 | 27060 | 24
805-DS-2017 | 805 | Driving Shoulder | 2 | Aggregate | Class 3 Special gradation for MnROAD - Base | 686 | 27.01 | 07/09/1992 | 07/25/1992 |  | 28025 | 27061 | 4
805-PS-2017 | 805 | Passing Shoulder | 5 | Geotextile | Geotextile - Nonwoven | 4 | 0.15 | 09/05/2017 | 09/05/2017 |  | 28038 |  | 18221
805-PS-2017 | 805 | Passing Shoulder | 4 | Aggregate | Class 5 Shouldering Aggregate | 76 | 5.1 | 09/17/1992 | 09/17/1992 |  | 28037 | 27055 | 14
805-PS-2017 | 805 | Passing Shoulder | 3 | Aggregate | Class 3 Shouldering | 76 | 2.99 | 08/03/1992 | 08/10/1992 |  | 28036 | 27054 | 13336
805-PS-2017 | 805 | Passing Shoulder | 2 | Aggregate | Class 3 Special gradation for MnROAD - Base | 686 | 27.01 | 07/09/1992 | 07/25/1992 |  | 28035 | 27053 | 4
805-PS-2017 | 805 | Passing Shoulder | 1 | Clay | Clay - Subgrade - R=12 | 0 | 0 | 09/26/1991 | 07/07/1992 |  | 28034 | 27052 | 24
805-DS-2017 | 805 | Driving Shoulder | 6 | Asphalt | Hot Mix Asphalt - MnDOT Shoulder mix - 2017 | 127 | 5 | 09/05/2017 | 09/05/2017 |  | 28029 |  | 26033
805-DS-2017 | 805 | Driving Shoulder | 5 | Geotextile | Geotextile - Nonwoven | 4 | 0.15 | 09/05/2017 | 09/05/2017 |  | 28028 |  | 18221
805-PS-2017 | 805 | Passing Shoulder | 6 | Concrete | Fiber-Reinforced Concrete - 20% RSR FORTA FERRO - MR3A21F1 | 127 | 5 | 09/05/2017 | 09/05/2017 |  | 28039 |  | 20154
805-DS-2017 | 805 | Driving Shoulder | 3 | Aggregate | Class 3 Shouldering | 76 | 2.99 | 08/03/1992 | 08/10/1992 |  | 28026 | 27062 | 13336
805-DS-2017 | 805 | Driving Shoulder | 4 | Aggregate | Class 5 Shouldering Aggregate | 76 | 5.1 | 09/17/1992 | 09/17/1992 |  | 28027 | 27063 | 14
806-DS-2017 | 806 | Driving Shoulder | 1 | Clay | Clay - Subgrade - R=12 | 0 | 0 | 08/26/2008 | 08/26/2008 | 05/01/2022 | 28100 | 28063 | 24
806-DS-2017 | 806 | Driving Shoulder | 2 | Aggregate | Class 5 - Standard - Base | 76 | 3 | 09/05/2008 | 09/05/2008 | 05/01/2022 | 28101 | 21242 | 17163
806-DS-2017 | 806 | Driving Shoulder | 3 | Aggregate | Class 5 Q | 279 | 11 | 06/08/2017 | 06/20/2017 | 05/01/2022 | 28102 |  | 20180
806-DS-2017 | 806 | Driving Shoulder | 4 | Asphalt | Hot Mix Asphalt - MnDOT Shoulder mix - 2017 | 127 | 5 | 06/30/2017 | 06/30/2017 | 05/01/2022 | 28103 |  | 26033
806-PS-2017 | 806 | Passing Shoulder | 1 | Clay | Clay - Subgrade - R=12 | 0 | 0 | 08/26/2008 | 08/26/2008 | 05/01/2022 | 28096 | 28060 | 24
806-PS-2017 | 806 | Passing Shoulder | 2 | Aggregate | Class 5 - Standard - Base | 76 | 3 | 09/05/2008 | 09/05/2008 | 05/01/2022 | 28097 | 21239 | 17163
806-PS-2017 | 806 | Passing Shoulder | 3 | Aggregate | Class 5 Q | 279 | 11 | 06/08/2017 | 06/20/2017 | 05/01/2022 | 28098 |  | 20180
806-PS-2017 | 806 | Passing Shoulder | 4 | Asphalt | Hot Mix Asphalt - MnDOT Shoulder mix - 2017 | 127 | 5 | 06/30/2017 | 06/30/2017 | 05/01/2022 | 28099 |  | 26033
814-DS-2008 | 814 | Driving Shoulder | 1 | Clay | Clay - Subgrade - R=12 | 0 | 0 | 05/14/1991 | 07/06/1993 |  | 28206 | 375 | 24
814-PS-2008 | 814 | Passing Shoulder | 5 | Asphalt | Hot Mix Asphalt - 5% Manufactured Waste Shingles | 76 | 3 | 10/30/2008 | 10/30/2008 | 05/02/2022 | 15775 |  | 40
814-PS-2008 | 814 | Passing Shoulder | 4 | Aggregate | Class 5 Shouldering Aggregate | 76 | 3 | 10/20/2008 | 10/20/2008 | 05/02/2022 | 15773 |  | 14
814-PS-2008 | 814 | Passing Shoulder | 3 | Aggregate | Class 5 Shouldering Aggregate | 44 | 1.75 | 08/01/1993 | 08/02/1993 |  | 28205 | 395 | 14
814-PS-2008 | 814 | Passing Shoulder | 2 | Aggregate | Class 3 Shouldering | 152 | 6 | 08/01/1993 | 08/01/1993 |  | 28204 | 394 | 13336
814-PS-2008 | 814 | Passing Shoulder | 1 | Clay | Clay - Subgrade - R=12 | 0 | 0 | 05/14/1991 | 07/06/1993 |  | 28203 | 393 | 24
814-DS-2008 | 814 | Driving Shoulder | 5 | Asphalt | Hot Mix Asphalt - 5% Manufactured Waste Shingles | 76 | 3 | 10/30/2008 | 10/30/2008 | 05/02/2022 | 15776 |  | 40
814-DS-2008 | 814 | Driving Shoulder | 2 | Aggregate | Class 3 Shouldering | 152 | 6 | 08/01/1993 | 08/01/1993 |  | 28207 | 376 | 13336
814-DS-2008 | 814 | Driving Shoulder | 3 | Aggregate | Class 5 Shouldering Aggregate | 44 | 1.75 | 08/01/1993 | 08/02/1993 |  | 28208 | 377 | 14
814-DS-2008 | 814 | Driving Shoulder | 4 | Aggregate | Class 5 Shouldering Aggregate | 76 | 3 | 10/20/2008 | 10/20/2008 | 05/02/2022 | 15774 |  | 14
914-DS-2008 | 914 | Driving Shoulder | 1 | Clay | Clay - Subgrade - R=12 | 0 | 0 | 05/14/1991 | 07/06/1993 |  | 28218 | 375 | 24
914-DS-2008 | 914 | Driving Shoulder | 2 | Aggregate | Class 3 Shouldering | 152 | 6 | 08/01/1993 | 08/01/1993 |  | 28219 | 376 | 13336
914-DS-2008 | 914 | Driving Shoulder | 3 | Aggregate | Class 5 Shouldering Aggregate | 51 | 2 | 08/01/1993 | 08/02/1993 |  | 28220 | 377 | 14
914-DS-2008 | 914 | Driving Shoulder | 4 | Aggregate | Class 3 Shouldering | 76 | 3 | 10/20/2008 | 10/20/2008 | 05/02/2022 | 15788 |  | 13336
914-DS-2008 | 914 | Driving Shoulder | 5 | Asphalt | Hot Mix Asphalt - 5% Manufactured Waste Shingles | 76 | 3 | 10/30/2008 | 10/30/2008 | 05/02/2022 | 15790 |  | 40
914-PS-2008 | 914 | Passing Shoulder | 1 | Clay | Clay - Subgrade - R=12 | 0 | 0 | 05/14/1991 | 07/06/1993 |  | 28215 | 393 | 24
914-PS-2008 | 914 | Passing Shoulder | 2 | Aggregate | Class 3 Shouldering | 152 | 6 | 08/01/1993 | 08/01/1993 |  | 28216 | 394 | 13336
914-PS-2008 | 914 | Passing Shoulder | 3 | Aggregate | Class 5 Shouldering Aggregate | 51 | 2 | 08/01/1993 | 08/02/1993 |  | 28217 | 395 | 14
914-PS-2008 | 914 | Passing Shoulder | 4 | Aggregate | Class 3 Shouldering | 76 | 3 | 10/20/2008 | 10/20/2008 | 05/02/2022 | 15787 |  | 13336
914-PS-2008 | 914 | Passing Shoulder | 5 | Asphalt | Hot Mix Asphalt - 5% Manufactured Waste Shingles | 76 | 3 | 10/30/2008 | 10/30/2008 | 05/02/2022 | 15789 |  | 40
964-DS-1973 | 964 | Driving Shoulder | 1 | Clay | Clay - Subgrade - R=12 | 0 | 0 | 08/15/1973 | 08/15/1973 |  | 21255 |  | 24
964-DS-1973 | 964 | Driving Shoulder | 2 | Aggregate | Class 5 - Standard - Base | 267 | 10.5 | 08/15/1973 | 08/15/1973 |  | 28963 |  | 17163
964-DS-1973 | 964 | Driving Shoulder | 2 | Asphalt | Hot Mix Asphalt - Shoulder Mix | 102 | 4 | 08/15/1973 | 08/15/1973 |  | 21256 |  | 116
964-PS-1973 | 964 | Passing Shoulder | 1 | Clay | Clay - Subgrade - R=12 | 0 | 0 | 08/15/1973 | 08/15/1973 |  | 21247 |  | 24
964-PS-1973 | 964 | Passing Shoulder | 2 | Aggregate | Class 5 - Standard - Base | 267 | 10.5 | 08/15/1973 | 08/15/1973 |  | 28962 |  | 17163
964-PS-1973 | 964 | Passing Shoulder | 2 | Asphalt | Hot Mix Asphalt - Shoulder Mix | 102 | 4 | 08/15/1973 | 08/15/1973 |  | 21248 |  | 116
965-DS-1973 | 965 | Driving Shoulder | 1 | Clay | Clay - Subgrade - R=12 | 0 | 0 | 08/15/1973 | 08/15/1973 |  | 21265 |  | 24
965-DS-1973 | 965 | Driving Shoulder | 2 | Asphalt | Hot Mix Asphalt - Shoulder Mix | 102 | 4 | 08/15/1973 | 08/15/1973 |  | 21266 |  | 116
965-DS-1973 | 965 | Driving Shoulder | 2 | Aggregate | Class 5 - Standard - Base | 267 | 10.5 | 08/15/1973 | 08/15/1973 |  | 28965 |  | 17163
965-PS-1973 | 965 | Passing Shoulder | 1 | Clay | Clay - Subgrade - R=12 | 0 | 0 | 08/15/1973 | 08/15/1973 |  | 21257 |  | 24
965-PS-1973 | 965 | Passing Shoulder | 2 | Aggregate | Class 5 - Standard - Base | 267 | 10.5 | 08/15/1973 | 08/15/1973 |  | 28964 |  | 17163
965-PS-1973 | 965 | Passing Shoulder | 2 | Asphalt | Hot Mix Asphalt - Shoulder Mix | 102 | 4 | 08/15/1973 | 08/15/1973 |  | 21258 |  | 116
966-DS-1973 | 966 | Driving Shoulder | 2 | Asphalt | Hot Mix Asphalt - Shoulder Mix | 102 | 4 | 08/15/1973 | 08/15/1973 |  | 21276 |  | 116
966-PS-1973 | 966 | Passing Shoulder | 1 | Clay | Clay - Subgrade - R=12 | 0 | 0 | 08/15/1973 | 08/15/1973 |  | 21267 |  | 24
966-PS-1973 | 966 | Passing Shoulder | 2 | Aggregate | Class 5 - Standard - Base | 267 | 10.5 | 08/15/1973 | 08/15/1973 |  | 28966 |  | 17163
966-PS-1973 | 966 | Passing Shoulder | 2 | Asphalt | Hot Mix Asphalt - Shoulder Mix | 102 | 4 | 08/15/1973 | 08/15/1973 |  | 21268 |  | 116
966-DS-1973 | 966 | Driving Shoulder | 1 | Clay | Clay - Subgrade - R=12 | 0 | 0 | 08/15/1973 | 08/15/1973 |  | 21275 |  | 24
966-DS-1973 | 966 | Driving Shoulder | 2 | Aggregate | Class 5 - Standard - Base | 267 | 10.5 | 08/15/1973 | 08/15/1973 |  | 28967 |  | 17163
967-DS-1973 | 967 | Driving Shoulder | 1 | Clay | Clay - Subgrade - R=12 | 0 | 0 | 08/15/1973 | 08/15/1973 |  | 21285 |  | 24
967-DS-1973 | 967 | Driving Shoulder | 2 | Asphalt | Hot Mix Asphalt - Shoulder Mix | 102 | 4 | 08/15/1973 | 08/15/1973 |  | 21286 |  | 116
967-DS-1973 | 967 | Driving Shoulder | 2 | Aggregate | Class 5 - Standard - Base | 267 | 10.5 | 08/15/1973 | 08/15/1973 |  | 28969 |  | 17163
967-PS-1973 | 967 | Passing Shoulder | 1 | Clay | Clay - Subgrade - R=12 | 0 | 0 | 08/15/1973 | 08/15/1973 |  | 21277 |  | 24
967-PS-1973 | 967 | Passing Shoulder | 2 | Asphalt | Hot Mix Asphalt - Shoulder Mix | 102 | 4 | 08/15/1973 | 08/15/1973 |  | 21278 |  | 116
967-PS-1973 | 967 | Passing Shoulder | 2 | Aggregate | Class 5 - Standard - Base | 267 | 10.5 | 08/15/1973 | 08/15/1973 |  | 28968 |  | 17163
968-DS-1973 | 968 | Driving Shoulder | 1 | Clay | Clay - Subgrade - R=12 | 0 | 0 | 08/15/1973 | 08/15/1973 |  | 21295 |  | 24
968-DS-1973 | 968 | Driving Shoulder | 2 | Aggregate | Class 5 - Standard - Base | 267 | 10.5 | 08/15/1973 | 08/15/1973 |  | 28971 |  | 17163
968-DS-1973 | 968 | Driving Shoulder | 2 | Asphalt | Hot Mix Asphalt - Shoulder Mix | 102 | 4 | 08/15/1973 | 08/15/1973 |  | 21296 |  | 116
968-PS-1973 | 968 | Passing Shoulder | 1 | Clay | Clay - Subgrade - R=12 | 0 | 0 | 08/15/1973 | 08/15/1973 |  | 21287 |  | 24
968-PS-1973 | 968 | Passing Shoulder | 2 | Aggregate | Class 5 - Standard - Base | 267 | 10.5 | 08/15/1973 | 08/15/1973 |  | 28970 |  | 17163
968-PS-1973 | 968 | Passing Shoulder | 2 | Asphalt | Hot Mix Asphalt - Shoulder Mix | 102 | 4 | 08/15/1973 | 08/15/1973 |  | 21288 |  | 116
969-DS-1973 | 969 | Driving Shoulder | 1 | Clay | Clay - Subgrade - R=12 | 0 | 0 | 08/15/1973 | 08/15/1973 |  | 21305 |  | 24
969-DS-1973 | 969 | Driving Shoulder | 2 | Asphalt | Hot Mix Asphalt - Shoulder Mix | 102 | 4 | 08/15/1973 | 08/15/1973 |  | 21306 |  | 116
969-DS-1973 | 969 | Driving Shoulder | 2 | Aggregate | Class 5 - Standard - Base | 267 | 10.5 | 08/15/1973 | 08/15/1973 |  | 28973 |  | 17163
969-PS-1973 | 969 | Passing Shoulder | 1 | Clay | Clay - Subgrade - R=12 | 0 | 0 | 08/15/1973 | 08/15/1973 |  | 21297 |  | 24
969-PS-1973 | 969 | Passing Shoulder | 2 | Asphalt | Hot Mix Asphalt - Shoulder Mix | 102 | 4 | 08/15/1973 | 08/15/1973 |  | 21298 |  | 116
969-PS-1973 | 969 | Passing Shoulder | 2 | Aggregate | Class 5 - Standard - Base | 267 | 10.5 | 08/15/1973 | 08/15/1973 |  | 28972 |  | 17163
970-DS-1973 | 970 | Driving Shoulder | 1 | Clay | Clay - Subgrade - R=12 | 0 | 0 | 08/15/1973 | 08/15/1973 |  | 21307 |  | 24
970-DS-1973 | 970 | Driving Shoulder | 2 | Asphalt | Hot Mix Asphalt - Shoulder Mix | 102 | 4 | 08/15/1973 | 08/15/1973 |  | 18460 |  | 116
970-DS-1973 | 970 | Driving Shoulder | 2 | Aggregate | Class 5 - Standard - Base | 267 | 10.5 | 08/15/1973 | 08/15/1973 |  | 28975 |  | 17163
970-PS-1973 | 970 | Passing Shoulder | 1 | Clay | Clay - Subgrade - R=12 | 0 | 0 | 08/15/1973 | 08/15/1973 |  | 21310 |  | 24
970-PS-1973 | 970 | Passing Shoulder | 2 | Asphalt | Hot Mix Asphalt - Shoulder Mix | 102 | 4 | 08/15/1973 | 08/15/1973 |  | 18461 |  | 116
970-PS-1973 | 970 | Passing Shoulder | 2 | Aggregate | Class 5 - Standard - Base | 267 | 10.5 | 08/15/1973 | 08/15/1973 |  | 28974 |  | 17163
971-DS-1973 | 971 | Driving Shoulder | 1 | Clay | Clay - Subgrade - R=12 | 0 | 0 | 08/15/1973 | 08/15/1973 |  | 21311 |  | 24
971-DS-1973 | 971 | Driving Shoulder | 2 | Asphalt | Hot Mix Asphalt - Shoulder Mix | 102 | 4 | 08/15/1973 | 08/15/1973 |  | 18478 |  | 116
971-DS-1973 | 971 | Driving Shoulder | 2 | Aggregate | Class 5 - Standard - Base | 267 | 10.5 | 08/15/1973 | 08/15/1973 |  | 28977 |  | 17163
971-PS-1973 | 971 | Passing Shoulder | 1 | Clay | Clay - Subgrade - R=12 | 0 | 0 | 08/15/1973 | 08/15/1973 |  | 21314 |  | 24
971-PS-1973 | 971 | Passing Shoulder | 2 | Asphalt | Hot Mix Asphalt - Shoulder Mix | 102 | 4 | 08/15/1973 | 08/15/1973 |  | 18479 |  | 116
971-PS-1973 | 971 | Passing Shoulder | 2 | Aggregate | Class 5 - Standard - Base | 267 | 10.5 | 08/15/1973 | 08/15/1973 |  | 28976 |  | 17163
972-DS-1973 | 972 | Driving Shoulder | 1 | Clay | Clay - Subgrade - R=12 | 0 | 0 | 08/15/1973 | 08/15/1973 |  | 21318 |  | 24
972-DS-1973 | 972 | Driving Shoulder | 2 | Asphalt | Hot Mix Asphalt - Shoulder Mix | 102 | 4 | 08/15/1973 | 08/15/1973 |  | 18488 |  | 116
972-DS-1973 | 972 | Driving Shoulder | 2 | Aggregate | Class 5 - Standard - Base | 267 | 10.5 | 08/15/1973 | 08/15/1973 |  | 28979 |  | 17163
972-PS-1973 | 972 | Passing Shoulder | 1 | Clay | Clay - Subgrade - R=12 | 0 | 0 | 08/15/1973 | 08/15/1973 |  | 21315 |  | 24
972-PS-1973 | 972 | Passing Shoulder | 2 | Aggregate | Class 5 - Standard - Base | 267 | 10.5 | 08/15/1973 | 08/15/1973 |  | 28978 |  | 17163
972-PS-1973 | 972 | Passing Shoulder | 2 | Asphalt | Hot Mix Asphalt - Shoulder Mix | 102 | 4 | 08/15/1973 | 08/15/1973 |  | 18489 |  | 116
973-DS-1973 | 973 | Driving Shoulder | 1 | Clay | Clay - Subgrade - R=12 | 0 | 0 | 08/15/1973 | 08/15/1973 |  | 21319 |  | 24
973-DS-1973 | 973 | Driving Shoulder | 2 | Asphalt | Hot Mix Asphalt - Shoulder Mix | 102 | 4 | 08/15/1973 | 08/15/1973 |  | 18498 |  | 116
973-DS-1973 | 973 | Driving Shoulder | 2 | Aggregate | Class 5 - Standard - Base | 267 | 10.5 | 08/15/1973 | 08/15/1973 |  | 28981 |  | 17163
973-PS-1973 | 973 | Passing Shoulder | 1 | Clay | Clay - Subgrade - R=12 | 0 | 0 | 08/15/1973 | 08/15/1973 |  | 21322 |  | 24
973-PS-1973 | 973 | Passing Shoulder | 2 | Asphalt | Hot Mix Asphalt - Shoulder Mix | 102 | 4 | 08/15/1973 | 08/15/1973 |  | 18499 |  | 116
973-PS-1973 | 973 | Passing Shoulder | 2 | Aggregate | Class 5 - Standard - Base | 267 | 10.5 | 08/15/1973 | 08/15/1973 |  | 28980 |  | 17163
974-DS-1973 | 974 | Driving Shoulder | 1 | Clay | Clay - Subgrade - R=12 | 0 | 0 | 08/15/1973 | 08/15/1973 |  | 21323 |  | 24
974-DS-1973 | 974 | Driving Shoulder | 2 | Aggregate | Class 5 - Standard - Base | 267 | 10.5 | 08/15/1973 | 08/15/1973 |  | 28983 |  | 17163
974-DS-1973 | 974 | Driving Shoulder | 2 | Asphalt | Hot Mix Asphalt - Shoulder Mix | 102 | 4 | 08/15/1973 | 08/15/1973 |  | 18508 |  | 116
974-PS-1973 | 974 | Passing Shoulder | 1 | Clay | Clay - Subgrade - R=12 | 0 | 0 | 08/15/1973 | 08/15/1973 |  | 21326 |  | 24
974-PS-1973 | 974 | Passing Shoulder | 2 | Aggregate | Class 5 - Standard - Base | 267 | 10.5 | 08/15/1973 | 08/15/1973 |  | 28982 |  | 17163
974-PS-1973 | 974 | Passing Shoulder | 2 | Asphalt | Hot Mix Asphalt - Shoulder Mix | 102 | 4 | 08/15/1973 | 08/15/1973 |  | 18509 |  | 116
975-DS-1973 | 975 | Driving Shoulder | 1 | Clay | Clay - Subgrade - R=12 | 0 | 0 | 08/15/1973 | 08/15/1973 |  | 21327 |  | 24
975-DS-1973 | 975 | Driving Shoulder | 2 | Asphalt | Hot Mix Asphalt - Shoulder Mix | 102 | 4 | 08/15/1973 | 08/15/1973 |  | 18518 |  | 116
975-DS-1973 | 975 | Driving Shoulder | 2 | Aggregate | Class 5 - Standard - Base | 267 | 10.5 | 08/15/1973 | 08/15/1973 |  | 28985 |  | 17163
975-PS-1973 | 975 | Passing Shoulder | 1 | Clay | Clay - Subgrade - R=12 | 0 | 0 | 08/15/1973 | 08/15/1973 |  | 21330 |  | 24
975-PS-1973 | 975 | Passing Shoulder | 2 | Asphalt | Hot Mix Asphalt - Shoulder Mix | 102 | 4 | 08/15/1973 | 08/15/1973 |  | 18519 |  | 116
975-PS-1973 | 975 | Passing Shoulder | 2 | Aggregate | Class 5 - Standard - Base | 267 | 10.5 | 08/15/1973 | 08/15/1973 |  | 28984 |  | 17163
976-DS-1973 | 976 | Driving Shoulder | 1 | Clay | Clay - Subgrade - R=12 | 0 | 0 | 08/15/1973 | 08/15/1973 |  | 21331 |  | 24
976-DS-1973 | 976 | Driving Shoulder | 2 | Asphalt | Hot Mix Asphalt - Shoulder Mix | 102 | 4 | 08/15/1973 | 08/15/1973 |  | 18528 |  | 116
976-DS-1973 | 976 | Driving Shoulder | 2 | Aggregate | Class 5 - Standard - Base | 267 | 10.5 | 08/15/1973 | 08/15/1973 |  | 28987 |  | 17163
976-PS-1973 | 976 | Passing Shoulder | 1 | Clay | Clay - Subgrade - R=12 | 0 | 0 | 08/15/1973 | 08/15/1973 |  | 21334 |  | 24
976-PS-1973 | 976 | Passing Shoulder | 2 | Aggregate | Class 5 - Standard - Base | 267 | 10.5 | 08/15/1973 | 08/15/1973 |  | 28986 |  | 17163
976-PS-1973 | 976 | Passing Shoulder | 2 | Asphalt | Hot Mix Asphalt - Shoulder Mix | 102 | 4 | 08/15/1973 | 08/15/1973 |  | 18529 |  | 116
977-DS-1973 | 977 | Driving Shoulder | 1 | Clay | Clay - Subgrade - R=12 | 0 | 0 | 08/15/1973 | 08/15/1973 |  | 21335 |  | 24
977-DS-1973 | 977 | Driving Shoulder | 2 | Aggregate | Class 5 - Standard - Base | 267 | 10.5 | 08/15/1973 | 08/15/1973 |  | 28989 |  | 17163
977-DS-1973 | 977 | Driving Shoulder | 2 | Asphalt | Hot Mix Asphalt - Shoulder Mix | 102 | 4 | 08/15/1973 | 08/15/1973 |  | 18538 |  | 116
977-PS-1973 | 977 | Passing Shoulder | 1 | Clay | Clay - Subgrade - R=12 | 0 | 0 | 08/15/1973 | 08/15/1973 |  | 21338 |  | 24
977-PS-1973 | 977 | Passing Shoulder | 2 | Asphalt | Hot Mix Asphalt - Shoulder Mix | 102 | 4 | 08/15/1973 | 08/15/1973 |  | 18539 |  | 116
977-PS-1973 | 977 | Passing Shoulder | 2 | Aggregate | Class 5 - Standard - Base | 267 | 10.5 | 08/15/1973 | 08/15/1973 |  | 28988 |  | 17163
978-DS-1973 | 978 | Driving Shoulder | 1 | Clay | Clay - Subgrade - R=12 | 0 | 0 | 08/15/1973 | 08/15/1973 |  | 21339 |  | 24
978-DS-1973 | 978 | Driving Shoulder | 2 | Asphalt | Hot Mix Asphalt - Shoulder Mix | 102 | 4 | 08/15/1973 | 08/15/1973 |  | 18548 |  | 116
978-DS-1973 | 978 | Driving Shoulder | 2 | Aggregate | Class 5 - Standard - Base | 267 | 10.5 | 08/15/1973 | 08/15/1973 |  | 28991 |  | 17163
978-PS-1973 | 978 | Passing Shoulder | 1 | Clay | Clay - Subgrade - R=12 | 0 | 0 | 08/15/1973 | 08/15/1973 |  | 21342 |  | 24
978-PS-1973 | 978 | Passing Shoulder | 2 | Asphalt | Hot Mix Asphalt - Shoulder Mix | 102 | 4 | 08/15/1973 | 08/15/1973 |  | 18549 |  | 116
978-PS-1973 | 978 | Passing Shoulder | 2 | Aggregate | Class 5 - Standard - Base | 267 | 10.5 | 08/15/1973 | 08/15/1973 |  | 28990 |  | 17163
979-DS-1973 | 979 | Driving Shoulder | 2 | Asphalt | Hot Mix Asphalt - Shoulder Mix | 102 | 4 | 08/15/1973 | 08/15/1973 |  | 18558 |  | 116
979-DS-1973 | 979 | Driving Shoulder | 2 | Aggregate | Class 5 - Standard - Base | 267 | 10.5 | 08/15/1973 | 08/15/1973 |  | 28993 |  | 17163
979-PS-1973 | 979 | Passing Shoulder | 1 | Clay | Clay - Subgrade - R=12 | 0 | 0 | 08/15/1973 | 08/15/1973 |  | 21346 |  | 24
979-PS-1973 | 979 | Passing Shoulder | 2 | Aggregate | Class 5 - Standard - Base | 267 | 10.5 | 08/15/1973 | 08/15/1973 |  | 28992 |  | 17163
979-PS-1973 | 979 | Passing Shoulder | 2 | Asphalt | Hot Mix Asphalt - Shoulder Mix | 102 | 4 | 08/15/1973 | 08/15/1973 |  | 18559 |  | 116
979-DS-1973 | 979 | Driving Shoulder | 1 | Clay | Clay - Subgrade - R=12 | 0 | 0 | 08/15/1973 | 08/15/1973 |  | 21343 |  | 24
980-DS-1973 | 980 | Driving Shoulder | 1 | Clay | Clay - Subgrade - R=12 | 0 | 0 | 08/15/1973 | 08/15/1973 |  | 21347 |  | 24
980-DS-1973 | 980 | Driving Shoulder | 2 | Asphalt | Hot Mix Asphalt - Shoulder Mix | 102 | 4 | 08/15/1973 | 08/15/1973 |  | 18568 |  | 116
980-DS-1973 | 980 | Driving Shoulder | 2 | Aggregate | Class 5 - Standard - Base | 267 | 10.5 | 08/15/1973 | 08/15/1973 |  | 28995 |  | 17163
980-PS-1973 | 980 | Passing Shoulder | 1 | Clay | Clay - Subgrade - R=12 | 0 | 0 | 08/15/1973 | 08/15/1973 |  | 21350 |  | 24
980-PS-1973 | 980 | Passing Shoulder | 2 | Aggregate | Class 5 - Standard - Base | 267 | 10.5 | 08/15/1973 | 08/15/1973 |  | 28994 |  | 17163
980-PS-1973 | 980 | Passing Shoulder | 2 | Asphalt | Hot Mix Asphalt - Shoulder Mix | 102 | 4 | 08/15/1973 | 08/15/1973 |  | 18569 |  | 116
981-DS-1973 | 981 | Driving Shoulder | 1 | Clay | Clay - Subgrade - R=12 | 0 | 0 | 08/15/1973 | 08/15/1973 |  | 21351 |  | 24
981-DS-1973 | 981 | Driving Shoulder | 2 | Aggregate | Class 5 - Standard - Base | 267 | 10.5 | 08/15/1973 | 08/15/1973 |  | 28997 |  | 17163
981-DS-1973 | 981 | Driving Shoulder | 2 | Asphalt | Hot Mix Asphalt - Shoulder Mix | 102 | 4 | 08/15/1973 | 08/15/1973 |  | 18578 |  | 116
981-PS-1973 | 981 | Passing Shoulder | 1 | Clay | Clay - Subgrade - R=12 | 0 | 0 | 08/15/1973 | 08/15/1973 |  | 21354 |  | 24
981-PS-1973 | 981 | Passing Shoulder | 2 | Aggregate | Class 5 - Standard - Base | 267 | 10.5 | 08/15/1973 | 08/15/1973 |  | 28996 |  | 17163
981-PS-1973 | 981 | Passing Shoulder | 2 | Asphalt | Hot Mix Asphalt - Shoulder Mix | 102 | 4 | 08/15/1973 | 08/15/1973 |  | 18579 |  | 116
982-DS-1973 | 982 | Driving Shoulder | 1 | Clay | Clay - Subgrade - R=12 | 0 | 0 | 08/15/1973 | 08/15/1973 |  | 21355 |  | 24
982-DS-1973 | 982 | Driving Shoulder | 2 | Aggregate | Class 5 - Standard - Base | 267 | 10.5 | 08/15/1973 | 08/15/1973 |  | 28999 |  | 17163
982-DS-1973 | 982 | Driving Shoulder | 2 | Asphalt | Hot Mix Asphalt - Shoulder Mix | 102 | 4 | 08/15/1973 | 08/15/1973 |  | 18588 |  | 116
982-PS-1973 | 982 | Passing Shoulder | 1 | Clay | Clay - Subgrade - R=12 | 0 | 0 | 08/15/1973 | 08/15/1973 |  | 21358 |  | 24
982-PS-1973 | 982 | Passing Shoulder | 2 | Aggregate | Class 5 - Standard - Base | 267 | 10.5 | 08/15/1973 | 08/15/1973 |  | 28998 |  | 17163
982-PS-1973 | 982 | Passing Shoulder | 2 | Asphalt | Hot Mix Asphalt - Shoulder Mix | 102 | 4 | 08/15/1973 | 08/15/1973 |  | 18589 |  | 116
983-DS-1973 | 983 | Driving Shoulder | 1 | Clay | Clay - Subgrade - R=12 | 0 | 0 | 06/01/1973 | 06/01/1973 |  | 20515 |  | 24
983-DS-1973 | 983 | Driving Shoulder | 2 | Aggregate | Class 5 - Standard - Base | 267 | 10.5 | 06/15/1973 | 06/15/1973 |  | 20513 |  | 17163
983-DS-1973 | 983 | Driving Shoulder | 3 | Asphalt | Hot Mix Asphalt - Shoulder Mix | 102 | 4 | 07/01/1973 | 08/01/1973 |  | 19838 |  | 116
983-PS-1973 | 983 | Passing Shoulder | 1 | Clay | Clay - Subgrade - R=12 | 0 | 0 | 06/01/1973 | 06/01/1973 |  | 20516 |  | 24
983-PS-1973 | 983 | Passing Shoulder | 2 | Aggregate | Class 5 - Standard - Base | 267 | 10.5 | 06/15/1973 | 06/15/1973 |  | 20514 |  | 17163
983-PS-1973 | 983 | Passing Shoulder | 3 | Asphalt | Hot Mix Asphalt - Shoulder Mix | 102 | 4 | 07/01/1973 | 07/01/1973 |  | 19839 |  | 116
984-DS-1973 | 984 | Driving Shoulder | 1 | Clay | Clay - Subgrade - R=12 | 0 | 0 | 06/01/1973 | 06/01/1973 |  | 20529 |  | 24
984-DS-1973 | 984 | Driving Shoulder | 2 | Aggregate | Class 5 - Standard - Base | 267 | 10.5 | 06/15/1973 | 06/15/1973 |  | 20527 |  | 17163
984-DS-1973 | 984 | Driving Shoulder | 3 | Asphalt | Hot Mix Asphalt - Shoulder Mix | 102 | 4 | 07/01/1973 | 07/01/1973 |  | 19974 |  | 116
984-DS-2017 | 984 | Driving Shoulder | 1 | Clay | Clay - Subgrade - R=12 | 0 | 0 | 06/01/1973 | 06/01/1973 |  | 29037 | 20529 | 24
984-DS-2017 | 984 | Driving Shoulder | 2 | Aggregate | Class 5 - Standard - Base | 267 | 10.5 | 06/15/1973 | 06/15/1973 |  | 29038 | 20527 | 17163
984-DS-2017 | 984 | Driving Shoulder | 3 | Asphalt | Hot Mix Asphalt - Shoulder Mix | 102 | 4 | 07/01/1973 | 07/01/1973 |  | 29039 | 19974 | 116
984-DS-2017 | 984 | Driving Shoulder | 4 | Asphalt | Hot Mix Asphalt - Fine Mix - 9.5mm aggregates | 38 | 1.5 | 08/16/2017 | 08/16/2017 |  | 29001 |  | 20530
984-PS-1973 | 984 | Passing Shoulder | 1 | Clay | Clay - Subgrade - R=12 | 0 | 0 | 06/01/1973 | 06/01/1973 |  | 20528 |  | 24
984-PS-1973 | 984 | Passing Shoulder | 2 | Aggregate | Class 5 - Standard - Base | 267 | 10.5 | 06/15/1973 | 06/15/1973 |  | 20526 |  | 17163
984-PS-1973 | 984 | Passing Shoulder | 3 | Asphalt | Hot Mix Asphalt - Shoulder Mix | 102 | 4 | 07/01/1973 | 07/01/1973 |  | 19975 |  | 116
984-PS-2017 | 984 | Passing Shoulder | 1 | Clay | Clay - Subgrade - R=12 | 0 | 0 | 06/01/1973 | 06/01/1973 |  | 29031 | 20528 | 24
984-PS-2017 | 984 | Passing Shoulder | 2 | Aggregate | Class 5 - Standard - Base | 267 | 10.5 | 06/15/1973 | 06/15/1973 |  | 29032 | 20526 | 17163
984-PS-2017 | 984 | Passing Shoulder | 3 | Asphalt | Hot Mix Asphalt - Shoulder Mix | 102 | 4 | 07/01/1973 | 07/01/1973 |  | 29033 | 19975 | 116
984-PS-2017 | 984 | Passing Shoulder | 4 | Asphalt | Hot Mix Asphalt - Fine Mix - 9.5mm aggregates | 38 | 1.5 | 08/16/2017 | 08/16/2017 |  | 29000 |  | 20530
985-DS-1973 | 985 | Driving Shoulder | 1 | Clay | Clay - Subgrade - R=12 | 0 | 0 | 06/01/1973 | 06/01/1973 |  | 20536 |  | 24
985-DS-1973 | 985 | Driving Shoulder | 2 | Aggregate | Class 5 - Standard - Base | 267 | 10.5 | 06/15/1973 | 06/15/1973 |  | 20538 |  | 17163
985-DS-1973 | 985 | Driving Shoulder | 3 | Asphalt | Hot Mix Asphalt - Shoulder Mix | 102 | 4 | 07/01/1973 | 07/01/1973 |  | 19968 |  | 116
985-DS-2017 | 985 | Driving Shoulder | 1 | Clay | Clay - Subgrade - R=12 | 0 | 0 | 06/01/1973 | 06/01/1973 |  | 29049 | 20536 | 24
985-DS-2017 | 985 | Driving Shoulder | 2 | Aggregate | Class 5 - Standard - Base | 267 | 10.5 | 06/15/1973 | 06/15/1973 |  | 29050 | 20538 | 17163
985-DS-2017 | 985 | Driving Shoulder | 3 | Asphalt | Hot Mix Asphalt - Shoulder Mix | 102 | 4 | 07/01/1973 | 07/01/1973 |  | 29051 | 19968 | 116
985-DS-2017 | 985 | Driving Shoulder | 4 | Asphalt | Hot Mix Asphalt - Typical Mix - 12.5 mm | 38 | 1.5 | 08/15/2017 | 08/15/2017 |  | 29003 |  | 20531
985-PS-1973 | 985 | Passing Shoulder | 1 | Clay | Clay - Subgrade - R=12 | 0 | 0 | 06/01/1973 | 06/01/1973 |  | 20537 |  | 24
985-PS-1973 | 985 | Passing Shoulder | 2 | Aggregate | Class 5 - Standard - Base | 267 | 10.5 | 06/15/1973 | 06/15/1973 |  | 20539 |  | 17163
985-PS-1973 | 985 | Passing Shoulder | 3 | Asphalt | Hot Mix Asphalt - Shoulder Mix | 102 | 4 | 07/01/1973 | 07/01/1973 |  | 19969 |  | 116
985-PS-2017 | 985 | Passing Shoulder | 1 | Clay | Clay - Subgrade - R=12 | 0 | 0 | 06/01/1973 | 06/01/1973 |  | 29043 | 20537 | 24
985-PS-2017 | 985 | Passing Shoulder | 2 | Aggregate | Class 5 - Standard - Base | 267 | 10.5 | 06/15/1973 | 06/15/1973 |  | 29044 | 20539 | 17163
985-PS-2017 | 985 | Passing Shoulder | 3 | Asphalt | Hot Mix Asphalt - Shoulder Mix | 102 | 4 | 07/01/1973 | 07/01/1973 |  | 29045 | 19969 | 116
985-PS-2017 | 985 | Passing Shoulder | 4 | Asphalt | Hot Mix Asphalt - Typical Mix - 12.5 mm | 38 | 1.5 | 08/15/2017 | 08/15/2017 |  | 29002 |  | 20531
986-DS-1973 | 986 | Driving Shoulder | 1 | Clay | Clay - Subgrade - R=12 | 0 | 0 | 06/01/1973 | 06/01/1973 |  | 20548 |  | 24
986-DS-1973 | 986 | Driving Shoulder | 2 | Aggregate | Class 5 - Standard - Base | 267 | 10.5 | 06/15/1973 | 06/15/1973 |  | 20546 |  | 17163
986-DS-1973 | 986 | Driving Shoulder | 3 | Asphalt | Hot Mix Asphalt - Shoulder Mix | 102 | 4 | 07/01/1973 | 07/01/1973 |  | 19958 |  | 116
986-DS-2017 | 986 | Driving Shoulder | 1 | Clay | Clay - Subgrade - R=12 | 0 | 0 | 06/01/1973 | 06/01/1973 |  | 29061 | 20548 | 24
986-DS-2017 | 986 | Driving Shoulder | 2 | Aggregate | Class 5 - Standard - Base | 267 | 10.5 | 06/15/1973 | 06/15/1973 |  | 29062 | 20546 | 17163
986-DS-2017 | 986 | Driving Shoulder | 3 | Asphalt | Hot Mix Asphalt - Shoulder Mix | 102 | 4 | 07/01/1973 | 07/01/1973 |  | 29063 | 19958 | 116
986-DS-2017 | 986 | Driving Shoulder | 4 | Asphalt | Hot Mix Asphalt - Typical Mix - 12.5mm - Spray Paver | 38 | 1.5 | 08/15/2017 | 08/15/2017 |  | 29005 |  | 20532
986-PS-1973 | 986 | Passing Shoulder | 1 | Clay | Clay - Subgrade - R=12 | 0 | 0 | 06/01/1973 | 06/01/1973 |  | 20549 |  | 24
986-PS-1973 | 986 | Passing Shoulder | 2 | Aggregate | Class 5 - Standard - Base | 267 | 10.5 | 06/15/1973 | 06/15/1973 |  | 20547 |  | 17163
986-PS-1973 | 986 | Passing Shoulder | 3 | Asphalt | Hot Mix Asphalt - Shoulder Mix | 102 | 4 | 07/01/1973 | 07/01/1973 |  | 19959 |  | 116
986-PS-2017 | 986 | Passing Shoulder | 1 | Clay | Clay - Subgrade - R=12 | 0 | 0 | 06/01/1973 | 06/01/1973 |  | 29055 | 20549 | 24
986-PS-2017 | 986 | Passing Shoulder | 2 | Aggregate | Class 5 - Standard - Base | 267 | 10.5 | 06/15/1973 | 06/15/1973 |  | 29056 | 20547 | 17163
986-PS-2017 | 986 | Passing Shoulder | 3 | Asphalt | Hot Mix Asphalt - Shoulder Mix | 102 | 4 | 07/01/1973 | 07/01/1973 |  | 29057 | 19959 | 116
986-PS-2017 | 986 | Passing Shoulder | 4 | Asphalt | Hot Mix Asphalt - Typical Mix - 12.5mm - Spray Paver | 38 | 1.5 | 08/15/2017 | 08/15/2017 |  | 29004 |  | 20532
987-PS-2017 | 987 | Passing Shoulder | 2 | Aggregate | Class 5 - Standard - Base | 267 | 10.5 | 08/15/1973 | 08/15/1973 |  | 29068 | 19949 | 17163
987-PS-2017 | 987 | Passing Shoulder | 3 | Asphalt | Hot Mix Asphalt - Shoulder Mix | 102 | 4 | 06/15/1973 | 06/15/1973 |  | 29069 | 20555 | 116
987-PS-2017 | 987 | Passing Shoulder | 4 | Asphalt | Hot Mix Asphalt - Leveling Course - 19 mm aggregates | 64 | 2.5 | 08/13/2017 | 08/13/2017 |  | 29006 |  | 20533
987-PS-2017 | 987 | Passing Shoulder | 5 | Asphalt | Hot Mix Asphalt - Fine Mix - 9.5mm aggregates | 38 | 1.5 | 08/15/2017 | 08/15/2017 |  | 29007 |  | 20530
987-DS-1973 | 987 | Driving Shoulder | 1 | Clay | Clay - Subgrade - R=12 | 0 | 0 | 06/01/1973 | 06/01/1973 |  | 20556 |  | 24
987-DS-1973 | 987 | Driving Shoulder | 2 | Aggregate | Class 5 - Standard - Base | 267 | 10.5 | 06/15/1973 | 06/15/1973 |  | 20554 |  | 17163
987-DS-1973 | 987 | Driving Shoulder | 3 | Asphalt | Hot Mix Asphalt - Shoulder Mix | 102 | 4 | 07/01/1973 | 07/01/1973 |  | 19948 |  | 116
987-DS-2017 | 987 | Driving Shoulder | 1 | Clay | Clay - Subgrade - R=12 | 0 | 0 | 06/01/1973 | 06/01/1973 |  | 29073 | 20556 | 24
987-DS-2017 | 987 | Driving Shoulder | 2 | Aggregate | Class 5 - Standard - Base | 267 | 10.5 | 06/15/1973 | 06/15/1973 |  | 29074 | 20554 | 17163
987-DS-2017 | 987 | Driving Shoulder | 3 | Asphalt | Hot Mix Asphalt - Shoulder Mix | 102 | 4 | 07/01/1973 | 07/01/1973 |  | 29075 | 19948 | 116
987-DS-2017 | 987 | Driving Shoulder | 4 | Asphalt | Hot Mix Asphalt - Leveling Course - 19 mm aggregates | 64 | 2.5 | 08/12/2017 | 08/12/2017 |  | 29008 |  | 20533
987-DS-2017 | 987 | Driving Shoulder | 5 | Asphalt | Hot Mix Asphalt - Fine Mix - 9.5mm aggregates | 38 | 1.5 | 08/15/2017 | 08/15/2017 |  | 29009 |  | 20530
987-PS-1973 | 987 | Passing Shoulder | 1 | Clay | Clay - Subgrade - R=12 | 0 | 0 | 06/01/1973 | 06/01/1973 |  | 20557 |  | 24
987-PS-1973 | 987 | Passing Shoulder | 2 | Aggregate | Class 5 - Standard - Base | 267 | 10.5 | 08/15/1973 | 08/15/1973 |  | 19949 |  | 17163
987-PS-1973 | 987 | Passing Shoulder | 3 | Asphalt | Hot Mix Asphalt - Shoulder Mix | 102 | 4 | 06/15/1973 | 06/15/1973 |  | 20555 |  | 116
987-PS-2017 | 987 | Passing Shoulder | 1 | Clay | Clay - Subgrade - R=12 | 0 | 0 | 06/01/1973 | 06/01/1973 |  | 29067 | 20557 | 24
988-DS-1973 | 988 | Driving Shoulder | 1 | Clay | Clay - Subgrade - R=12 | 0 | 0 | 06/01/1973 | 06/01/1973 |  | 20568 |  | 24
988-DS-1973 | 988 | Driving Shoulder | 2 | Aggregate | Class 5 - Standard - Base | 267 | 10.5 | 06/15/1973 | 06/15/1973 |  | 20575 |  | 17163
988-DS-1973 | 988 | Driving Shoulder | 3 | Asphalt | Hot Mix Asphalt - Shoulder Mix | 102 | 4 | 06/15/1973 | 06/15/1973 |  | 20577 |  | 116
988-DS-2017 | 988 | Driving Shoulder | 1 | Clay | Clay - Subgrade - R=12 | 0 | 0 | 06/01/1973 | 06/01/1973 |  | 29085 | 20568 | 24
988-DS-2017 | 988 | Driving Shoulder | 2 | Aggregate | Class 5 - Standard - Base | 267 | 10.5 | 06/15/1973 | 06/15/1973 |  | 29086 | 20575 | 17163
988-DS-2017 | 988 | Driving Shoulder | 3 | Asphalt | Hot Mix Asphalt - Shoulder Mix | 102 | 4 | 06/15/1973 | 06/15/1973 |  | 29087 | 20577 | 116
988-DS-2017 | 988 | Driving Shoulder | 4 | Asphalt | Hot Mix Asphalt - Leveling Course - 19 mm aggregates | 57 | 2.25 | 08/12/2017 | 08/12/2017 |  | 31077 |  | 20533
988-DS-2017 | 988 | Driving Shoulder | 5 | Asphalt | Hot Mix Asphalt - Regressed voids design - 12.5 mm - 4.0% | 44 | 1.75 | 08/15/2017 | 08/15/2017 |  | 31078 |  | 20584
988-PS-1973 | 988 | Passing Shoulder | 1 | Clay | Clay - Subgrade - R=12 | 0 | 0 | 06/01/1973 | 06/01/1973 |  | 20570 |  | 24
988-PS-1973 | 988 | Passing Shoulder | 2 | Aggregate | Class 5 - Standard - Base | 267 | 10.5 | 06/15/1973 | 06/15/1973 |  | 20576 |  | 17163
988-PS-1973 | 988 | Passing Shoulder | 3 | Asphalt | Hot Mix Asphalt - Shoulder Mix | 102 | 4 | 06/15/1973 | 06/15/1973 |  | 20578 |  | 116
988-PS-2017 | 988 | Passing Shoulder | 1 | Clay | Clay - Subgrade - R=12 | 0 | 0 | 06/01/1973 | 06/01/1973 |  | 29079 | 20570 | 24
988-PS-2017 | 988 | Passing Shoulder | 2 | Aggregate | Class 5 - Standard - Base | 267 | 10.5 | 06/15/1973 | 06/15/1973 |  | 29080 | 20576 | 17163
988-PS-2017 | 988 | Passing Shoulder | 3 | Asphalt | Hot Mix Asphalt - Shoulder Mix | 102 | 4 | 06/15/1973 | 06/15/1973 |  | 29081 | 20578 | 116
988-PS-2017 | 988 | Passing Shoulder | 4 | Asphalt | Hot Mix Asphalt - Leveling Course - 19 mm aggregates | 57 | 2.25 | 08/12/2017 | 08/12/2017 |  | 31075 |  | 20533
988-PS-2017 | 988 | Passing Shoulder | 5 | Asphalt | Hot Mix Asphalt - Regressed voids design - 12.5 mm - 4.0% | 44 | 1.75 | 08/15/2017 | 08/15/2017 |  | 31076 |  | 20584
989-DS-1973 | 989 | Driving Shoulder | 1 | Clay | Clay - Subgrade - R=12 | 0 | 0 | 06/01/1973 | 06/01/1973 |  | 20589 |  | 24
989-DS-1973 | 989 | Driving Shoulder | 2 | Aggregate | Class 5 - Standard - Base | 267 | 10.5 | 06/15/1973 | 06/15/1973 |  | 20587 |  | 17163
989-DS-1973 | 989 | Driving Shoulder | 3 | Asphalt | Hot Mix Asphalt - Shoulder Mix | 102 | 4 | 06/15/1973 | 06/15/1973 |  | 19938 |  | 116
989-DS-2017 | 989 | Driving Shoulder | 1 | Clay | Clay - Subgrade - R=12 | 0 | 0 | 06/01/1973 | 06/01/1973 |  | 29097 | 20589 | 24
989-DS-2017 | 989 | Driving Shoulder | 2 | Aggregate | Class 5 - Standard - Base | 267 | 10.5 | 06/15/1973 | 06/15/1973 |  | 29098 | 20587 | 17163
989-DS-2017 | 989 | Driving Shoulder | 3 | Asphalt | Hot Mix Asphalt - Shoulder Mix | 102 | 4 | 06/15/1973 | 06/15/1973 |  | 29099 | 19938 | 116
989-DS-2017 | 989 | Driving Shoulder | 4 | Asphalt | Hot Mix Asphalt - Leveling Course - 19 mm aggregates | 57 | 2.25 | 08/08/2017 | 08/08/2017 |  | 29012 |  | 20533
989-DS-2017 | 989 | Driving Shoulder | 5 | Asphalt | Hot Mix Asphalt - Regressed voids design - 12.5 mm - 5.0% | 44 | 1.75 | 08/15/2017 | 08/15/2017 |  | 29013 |  | 20585
989-PS-1973 | 989 | Passing Shoulder | 1 | Clay | Clay - Subgrade - R=12 | 0 | 0 | 06/01/1973 | 06/01/1973 |  | 20590 |  | 24
989-PS-1973 | 989 | Passing Shoulder | 2 | Aggregate | Class 5 - Standard - Base | 267 | 10.5 | 08/15/1973 | 08/15/1973 |  | 19939 |  | 17163
989-PS-1973 | 989 | Passing Shoulder | 3 | Asphalt | Hot Mix Asphalt - Shoulder Mix | 102 | 4 | 06/15/1973 | 06/15/1973 |  | 20588 |  | 116
989-PS-2017 | 989 | Passing Shoulder | 1 | Clay | Clay - Subgrade - R=12 | 0 | 0 | 06/01/1973 | 06/01/1973 |  | 29091 | 20590 | 24
989-PS-2017 | 989 | Passing Shoulder | 2 | Aggregate | Class 5 - Standard - Base | 267 | 10.5 | 08/15/1973 | 08/15/1973 |  | 29092 | 19939 | 17163
989-PS-2017 | 989 | Passing Shoulder | 3 | Asphalt | Hot Mix Asphalt - Shoulder Mix | 102 | 4 | 06/15/1973 | 06/15/1973 |  | 29093 | 20588 | 116
989-PS-2017 | 989 | Passing Shoulder | 4 | Asphalt | Hot Mix Asphalt - Leveling Course - 19 mm aggregates | 57 | 2.25 | 08/08/2017 | 08/08/2017 |  | 29010 |  | 20533
989-PS-2017 | 989 | Passing Shoulder | 5 | Asphalt | Hot Mix Asphalt - Regressed voids design - 12.5 mm - 5.0% | 44 | 1.75 | 08/15/2017 | 08/15/2017 |  | 29011 |  | 20585
990-DS-2017 | 990 | Driving Shoulder | 2 | Aggregate | Class 5 - Standard - Base | 267 | 10.5 | 06/15/1973 | 06/15/1973 |  | 29107 | 20596 | 17163
990-DS-2017 | 990 | Driving Shoulder | 3 | Asphalt | Hot Mix Asphalt - Shoulder Mix | 102 | 4 | 07/01/1973 | 07/01/1973 |  | 29108 | 19928 | 116
990-DS-2017 | 990 | Driving Shoulder | 4 | Asphalt | Hot Mix Asphalt - Leveling Course - 19 mm aggregates | 57 | 2.25 | 08/13/2017 | 08/13/2017 |  | 29014 |  | 20533
990-DS-2017 | 990 | Driving Shoulder | 5 | Asphalt | Hot Mix Asphalt - Regressed voids design - 12.5 mm - 3.0% | 44 | 1.75 | 08/15/2017 | 08/15/2017 |  | 29015 |  | 20586
990-PS-1973 | 990 | Passing Shoulder | 1 | Clay | Clay - Subgrade - R=12 | 0 | 0 | 06/01/1973 | 06/01/1973 |  | 20600 |  | 24
990-PS-1973 | 990 | Passing Shoulder | 2 | Aggregate | Class 5 - Standard - Base | 267 | 10.5 | 06/01/1973 | 06/01/1973 |  | 20598 |  | 17163
990-PS-1973 | 990 | Passing Shoulder | 3 | Asphalt | Hot Mix Asphalt - Shoulder Mix | 102 | 4 | 07/01/1973 | 07/01/1973 |  | 19929 |  | 116
990-PS-2017 | 990 | Passing Shoulder | 1 | Clay | Clay - Subgrade - R=12 | 0 | 0 | 06/01/1973 | 06/01/1973 |  | 29103 | 20600 | 24
990-PS-2017 | 990 | Passing Shoulder | 2 | Aggregate | Class 5 - Standard - Base | 267 | 10.5 | 06/01/1973 | 06/01/1973 |  | 29104 | 20598 | 17163
990-PS-2017 | 990 | Passing Shoulder | 3 | Asphalt | Hot Mix Asphalt - Shoulder Mix | 102 | 4 | 07/01/1973 | 07/01/1973 |  | 29105 | 19929 | 116
990-PS-2017 | 990 | Passing Shoulder | 4 | Asphalt | Hot Mix Asphalt - Leveling Course - 19 mm aggregates | 57 | 2.25 | 08/13/2017 | 08/13/2017 |  | 31073 |  | 20533
990-PS-2017 | 990 | Passing Shoulder | 5 | Asphalt | Hot Mix Asphalt - Regressed voids design - 12.5 mm - 3.0% | 44 | 1.75 | 08/15/2017 | 08/15/2017 |  | 31074 |  | 20586
990-DS-1973 | 990 | Driving Shoulder | 2 | Aggregate | Class 5 - Standard - Base | 267 | 10.5 | 06/15/1973 | 06/15/1973 |  | 20596 |  | 17163
990-DS-1973 | 990 | Driving Shoulder | 3 | Asphalt | Hot Mix Asphalt - Shoulder Mix | 102 | 4 | 07/01/1973 | 07/01/1973 |  | 19928 |  | 116
990-DS-2017 | 990 | Driving Shoulder | 1 | Clay | Clay - Subgrade - R=12 | 0 | 0 | 06/01/1973 | 06/01/1973 |  | 29106 | 20599 | 24
990-DS-1973 | 990 | Driving Shoulder | 1 | Clay | Clay - Subgrade - R=12 | 0 | 0 | 06/01/1973 | 06/01/1973 |  | 20599 |  | 24
991-DS-1973 | 991 | Driving Shoulder | 1 | Clay | Clay - Subgrade - R=12 | 0 | 0 | 06/01/1973 | 06/01/1973 |  | 20606 |  | 24
991-DS-1973 | 991 | Driving Shoulder | 2 | Aggregate | Class 5 - Standard - Base | 267 | 10.5 | 06/15/1973 | 06/15/1973 |  | 20609 |  | 17163
991-DS-1973 | 991 | Driving Shoulder | 3 | Asphalt | Hot Mix Asphalt - Shoulder Mix | 102 | 4 | 07/01/1973 | 07/01/1973 |  | 19918 |  | 116
991-DS-2017 | 991 | Driving Shoulder | 1 | Clay | Clay - Subgrade - R=12 | 0 | 0 | 06/01/1973 | 06/01/1973 |  | 29127 | 20606 | 24
991-DS-2017 | 991 | Driving Shoulder | 2 | Aggregate | Class 5 - Standard - Base | 267 | 10.5 | 06/15/1973 | 06/15/1973 |  | 29128 | 20609 | 17163
991-DS-2017 | 991 | Driving Shoulder | 3 | Asphalt | Hot Mix Asphalt - Shoulder Mix | 102 | 4 | 07/01/1973 | 07/01/1973 |  | 29129 | 19918 | 116
991-DS-2017 | 991 | Driving Shoulder | 4 | Asphalt | Hot Mix Asphalt - Leveling Course - 19 mm aggregates | 57 | 2.25 | 08/13/2017 | 08/13/2017 |  | 29018 |  | 20533
991-DS-2017 | 991 | Driving Shoulder | 5 | Asphalt | Hot Mix Asphalt - Fine Mix - 9.5mm aggregates | 44 | 1.75 | 08/15/2017 | 08/15/2017 |  | 29019 |  | 20530
991-PS-1973 | 991 | Passing Shoulder | 1 | Clay | Clay - Subgrade - R=12 | 0 | 0 | 06/01/1973 | 06/01/1973 |  | 20608 |  | 24
991-PS-1973 | 991 | Passing Shoulder | 2 | Aggregate | Class 5 - Standard - Base | 267 | 10.5 | 06/15/1973 | 06/15/1973 |  | 20610 |  | 17163
991-PS-1973 | 991 | Passing Shoulder | 3 | Asphalt | Hot Mix Asphalt - Shoulder Mix | 102 | 4 | 07/01/1973 | 07/01/1973 |  | 19919 |  | 116
991-PS-2017 | 991 | Passing Shoulder | 1 | Clay | Clay - Subgrade - R=12 | 0 | 0 | 06/01/1973 | 06/01/1973 |  | 29109 | 20608 | 24
991-PS-2017 | 991 | Passing Shoulder | 2 | Aggregate | Class 5 - Standard - Base | 267 | 10.5 | 06/15/1973 | 06/15/1973 |  | 29110 | 20610 | 17163
991-PS-2017 | 991 | Passing Shoulder | 3 | Asphalt | Hot Mix Asphalt - Shoulder Mix | 102 | 4 | 07/01/1973 | 07/01/1973 |  | 29111 | 19919 | 116
991-PS-2017 | 991 | Passing Shoulder | 4 | Asphalt | Hot Mix Asphalt - Leveling Course - 19 mm aggregates | 57 | 2.25 | 08/13/2017 | 08/13/2017 |  | 29016 |  | 20533
991-PS-2017 | 991 | Passing Shoulder | 5 | Asphalt | Hot Mix Asphalt - Fine Mix - 9.5mm aggregates | 44 | 1.75 | 08/15/2017 | 08/15/2017 |  | 29017 |  | 20530
992-DS-1973 | 992 | Driving Shoulder | 1 | Clay | Clay - Subgrade - R=12 | 0 | 0 | 06/01/1973 | 06/01/1973 |  | 20619 |  | 24
992-DS-1973 | 992 | Driving Shoulder | 2 | Aggregate | Class 5 - Standard - Base | 267 | 10.5 | 06/15/1973 | 06/15/1973 |  | 20622 |  | 17163
992-DS-1973 | 992 | Driving Shoulder | 3 | Asphalt | Hot Mix Asphalt - Shoulder Mix | 102 | 4 | 07/01/1973 | 07/01/1973 |  | 19908 |  | 116
992-DS-2017 | 992 | Driving Shoulder | 1 | Clay | Clay - Subgrade - R=12 | 0 | 0 | 06/01/1973 | 06/01/1973 |  | 29139 | 20619 | 24
992-DS-2017 | 992 | Driving Shoulder | 2 | Aggregate | Class 5 - Standard - Base | 267 | 10.5 | 06/15/1973 | 06/15/1973 |  | 29140 | 20622 | 17163
992-DS-2017 | 992 | Driving Shoulder | 3 | Asphalt | Hot Mix Asphalt - Shoulder Mix | 102 | 4 | 07/01/1973 | 07/01/1973 |  | 29141 | 19908 | 116
992-DS-2017 | 992 | Driving Shoulder | 4 | Asphalt | Hot Mix Asphalt - Crack Inhibiting Interlayer | 25 | 1 | 08/13/2017 | 08/13/2017 |  | 29022 |  | 20615
992-DS-2017 | 992 | Driving Shoulder | 5 | Asphalt | Hot Mix Asphalt - Fine Mix - 9.5mm aggregates | 38 | 1.5 | 08/15/2017 | 08/15/2017 |  | 29023 |  | 20530
992-PS-1973 | 992 | Passing Shoulder | 1 | Clay | Clay - Subgrade - R=12 | 0 | 0 | 06/01/1973 | 06/01/1973 |  | 20621 |  | 24
992-PS-1973 | 992 | Passing Shoulder | 2 | Aggregate | Class 5 - Standard - Base | 267 | 10.5 | 06/15/1973 | 06/15/1973 |  | 20623 |  | 17163
992-PS-1973 | 992 | Passing Shoulder | 3 | Asphalt | Hot Mix Asphalt - Shoulder Mix | 102 | 4 | 07/01/1973 | 07/01/1973 |  | 19909 |  | 116
992-PS-2017 | 992 | Passing Shoulder | 1 | Clay | Clay - Subgrade - R=12 | 0 | 0 | 06/01/1973 | 06/01/1973 |  | 29133 | 20621 | 24
992-PS-2017 | 992 | Passing Shoulder | 2 | Aggregate | Class 5 - Standard - Base | 267 | 10.5 | 06/15/1973 | 06/15/1973 |  | 29134 | 20623 | 17163
992-PS-2017 | 992 | Passing Shoulder | 3 | Asphalt | Hot Mix Asphalt - Shoulder Mix | 102 | 4 | 07/01/1973 | 07/01/1973 |  | 29135 | 19909 | 116
992-PS-2017 | 992 | Passing Shoulder | 4 | Asphalt | Hot Mix Asphalt - Crack Inhibiting Interlayer | 25 | 1 | 08/13/2017 | 08/13/2017 |  | 29020 |  | 20615
992-PS-2017 | 992 | Passing Shoulder | 5 | Asphalt | Hot Mix Asphalt - Fine Mix - 9.5mm aggregates | 38 | 1.5 | 08/15/2017 | 08/15/2017 |  | 29021 |  | 20530
993-DS-1973 | 993 | Driving Shoulder | 1 | Clay | Clay - Subgrade - R=12 | 0 | 0 | 06/01/1973 | 06/01/1973 |  | 20631 |  | 24
993-DS-1973 | 993 | Driving Shoulder | 2 | Aggregate | Class 5 - Standard - Base | 267 | 10.5 | 06/15/1973 | 06/15/1973 |  | 20628 |  | 17163
993-DS-1973 | 993 | Driving Shoulder | 3 | Asphalt | Hot Mix Asphalt - Shoulder Mix | 102 | 4 | 07/01/1973 | 07/01/1973 |  | 19898 |  | 116
993-DS-2017 | 993 | Driving Shoulder | 1 | Clay | Clay - Subgrade - R=12 | 0 | 0 | 06/01/1973 | 06/01/1973 |  | 29151 | 20631 | 24
993-DS-2017 | 993 | Driving Shoulder | 2 | Aggregate | Class 5 - Standard - Base | 267 | 10.5 | 06/15/1973 | 06/15/1973 |  | 29152 | 20628 | 17163
993-DS-2017 | 993 | Driving Shoulder | 3 | Asphalt | Hot Mix Asphalt - Shoulder Mix | 102 | 4 | 07/01/1973 | 07/01/1973 |  | 29153 | 19898 | 116
993-DS-2017 | 993 | Driving Shoulder | 4 | Asphalt | Permeable Asphalt Stabilized Stress Relief Course - PASSRC | 25 | 1 | 08/13/2017 | 08/13/2017 |  | 29026 |  | 20616
993-DS-2017 | 993 | Driving Shoulder | 5 | Asphalt | Hot Mix Asphalt - Fine Mix - 9.5mm aggregates | 38 | 1.5 | 08/15/2017 | 08/15/2017 |  | 29027 |  | 20530
993-PS-1973 | 993 | Passing Shoulder | 1 | Clay | Clay - Subgrade - R=12 | 0 | 0 | 06/01/1973 | 06/01/1973 |  | 20633 |  | 24
993-PS-1973 | 993 | Passing Shoulder | 2 | Aggregate | Class 5 - Standard - Base | 267 | 10.5 | 06/15/1973 | 06/15/1973 |  | 19899 |  | 17163
993-PS-1973 | 993 | Passing Shoulder | 3 | Asphalt | Hot Mix Asphalt - Shoulder Mix | 102 | 4 | 07/01/1973 | 07/01/1973 |  | 20629 |  | 116
993-PS-2017 | 993 | Passing Shoulder | 1 | Clay | Clay - Subgrade - R=12 | 0 | 0 | 06/01/1973 | 06/01/1973 |  | 29145 | 20633 | 24
993-PS-2017 | 993 | Passing Shoulder | 2 | Aggregate | Class 5 - Standard - Base | 267 | 10.5 | 06/15/1973 | 06/15/1973 |  | 29146 | 19899 | 17163
993-PS-2017 | 993 | Passing Shoulder | 3 | Asphalt | Hot Mix Asphalt - Shoulder Mix | 102 | 4 | 07/01/1973 | 07/01/1973 |  | 29147 | 20629 | 116
993-PS-2017 | 993 | Passing Shoulder | 4 | Asphalt | Permeable Asphalt Stabilized Stress Relief Course - PASSRC | 25 | 1 | 08/13/2017 | 08/13/2017 |  | 29024 |  | 20616
993-PS-2017 | 993 | Passing Shoulder | 5 | Asphalt | Hot Mix Asphalt - Fine Mix - 9.5mm aggregates | 38 | 1.5 | 08/15/2017 | 08/15/2017 |  | 29025 |  | 20530
994-DS-2017 | 994 | Driving Shoulder | 2 | Aggregate | Class 5 - Standard - Base | 267 | 10.5 | 06/15/1973 | 06/15/1973 |  | 29165 | 20638 | 17163
994-DS-2017 | 994 | Driving Shoulder | 3 | Asphalt | Hot Mix Asphalt - Shoulder Mix | 102 | 4 | 07/01/1973 | 07/01/1973 |  | 29166 | 19888 | 116
994-DS-2017 | 994 | Driving Shoulder | 5 | Asphalt | Hot Mix Asphalt - Fine Mix - 9.5mm aggregates | 38 | 1.5 | 08/15/2017 | 08/15/2017 |  | 29167 |  | 20530
994-PS-1973 | 994 | Passing Shoulder | 1 | Clay | Clay - Subgrade - R=12 | 0 | 0 | 06/01/1973 | 06/01/1973 |  | 20643 |  | 24
994-PS-1973 | 994 | Passing Shoulder | 2 | Aggregate | Class 5 - Standard - Base | 267 | 10.5 | 06/15/1973 | 06/15/1973 |  | 20639 |  | 17163
994-PS-1973 | 994 | Passing Shoulder | 3 | Asphalt | Hot Mix Asphalt - Shoulder Mix | 102 | 4 | 06/01/1973 | 06/01/1973 |  | 19889 |  | 116
994-PS-2017 | 994 | Passing Shoulder | 1 | Clay | Clay - Subgrade - R=12 | 0 | 0 | 06/01/1973 | 06/01/1973 |  | 29157 | 20643 | 24
994-PS-2017 | 994 | Passing Shoulder | 2 | Aggregate | Class 5 - Standard - Base | 267 | 10.5 | 06/15/1973 | 06/15/1973 |  | 29158 | 20639 | 17163
994-PS-2017 | 994 | Passing Shoulder | 3 | Asphalt | Hot Mix Asphalt - Shoulder Mix | 102 | 4 | 06/01/1973 | 06/01/1973 |  | 29159 | 19889 | 116
994-PS-2017 | 994 | Passing Shoulder | 5 | Asphalt | Hot Mix Asphalt - Fine Mix - 9.5mm aggregates | 38 | 1.5 | 08/15/2017 | 08/15/2017 |  | 29160 |  | 20530
994-DS-1973 | 994 | Driving Shoulder | 1 | Clay | Clay - Subgrade - R=12 | 0 | 0 | 06/01/1973 | 06/01/1973 |  | 20641 |  | 24
994-DS-1973 | 994 | Driving Shoulder | 2 | Aggregate | Class 5 - Standard - Base | 267 | 10.5 | 06/15/1973 | 06/15/1973 |  | 20638 |  | 17163
994-DS-1973 | 994 | Driving Shoulder | 3 | Asphalt | Hot Mix Asphalt - Shoulder Mix | 102 | 4 | 07/01/1973 | 07/01/1973 |  | 19888 |  | 116
994-DS-2017 | 994 | Driving Shoulder | 1 | Clay | Clay - Subgrade - R=12 | 0 | 0 | 06/01/1973 | 06/01/1973 |  | 29164 | 20641 | 24
995-DS-1973 | 995 | Driving Shoulder | 1 | Clay | Clay - Subgrade - R=12 | 0 | 0 | 06/01/1973 | 06/01/1973 |  | 20649 |  | 24
995-DS-1973 | 995 | Driving Shoulder | 2 | Aggregate | Class 5 - Standard - Base | 267 | 10.5 | 06/15/1973 | 06/15/1973 |  | 20646 |  | 17163
995-DS-1973 | 995 | Driving Shoulder | 3 | Asphalt | Hot Mix Asphalt - Shoulder Mix | 102 | 4 | 07/01/1973 | 07/01/1973 |  | 19878 |  | 116
995-DS-2017 | 995 | Driving Shoulder | 1 | Clay | Clay - Subgrade - R=12 | 0 | 0 | 06/01/1973 | 06/01/1973 |  | 29178 | 20649 | 24
995-DS-2017 | 995 | Driving Shoulder | 2 | Aggregate | Class 5 - Standard - Base | 267 | 10.5 | 06/15/1973 | 06/15/1973 |  | 29179 | 20646 | 17163
995-DS-2017 | 995 | Driving Shoulder | 3 | Asphalt | Hot Mix Asphalt - Shoulder Mix | 102 | 4 | 07/01/1973 | 07/01/1973 |  | 29180 | 19878 | 116
995-PS-2017 | 995 | Passing Shoulder | 4 | Asphalt | Ultra Thin Bonded Wearing Course - Spray Paver | 19 | 0.75 | 08/15/2017 | 08/15/2017 |  | 29174 |  | 20617
995-PS-1973 | 995 | Passing Shoulder | 1 | Clay | Clay - Subgrade - R=12 | 0 | 0 | 06/01/1973 | 06/01/1973 |  | 20648 |  | 24
995-PS-1973 | 995 | Passing Shoulder | 2 | Aggregate | Class 5 - Standard - Base | 267 | 10.5 | 06/15/1973 | 06/15/1973 |  | 20647 |  | 17163
995-PS-1973 | 995 | Passing Shoulder | 3 | Asphalt | Hot Mix Asphalt - Shoulder Mix | 102 | 4 | 07/01/1973 | 07/01/1973 |  | 19879 |  | 116
995-PS-2017 | 995 | Passing Shoulder | 1 | Clay | Clay - Subgrade - R=12 | 0 | 0 | 06/01/1973 | 06/01/1973 |  | 29171 | 20648 | 24
995-PS-2017 | 995 | Passing Shoulder | 2 | Aggregate | Class 5 - Standard - Base | 267 | 10.5 | 06/15/1973 | 06/15/1973 |  | 29172 | 20647 | 17163
995-PS-2017 | 995 | Passing Shoulder | 3 | Asphalt | Hot Mix Asphalt - Shoulder Mix | 102 | 4 | 07/01/1973 | 07/01/1973 |  | 29173 | 19879 | 116
995-DS-2017 | 995 | Driving Shoulder | 4 | Asphalt | Ultra Thin Bonded Wearing Course - Spray Paver | 19 | 0.75 | 08/15/2017 | 08/15/2017 |  | 29181 |  | 20617
1070-DS-2010 | 1070 | Driving Shoulder | 1 | Clay | Clay - Subgrade - R=12 | 0 | 0 | 04/19/2010 | 04/19/2010 | 05/02/2022 | 26015 |  | 24
1070-DS-2010 | 1070 | Driving Shoulder | 2 | Aggregate | Class 3 Shouldering | 279 | 11 | 05/19/2010 | 05/19/2010 | 05/02/2022 | 26016 |  | 13336
1070-DS-2010 | 1070 | Driving Shoulder | 3 | Aggregate | Class 5 Shouldering Aggregate | 76 | 3 | 05/19/2010 | 05/19/2010 | 05/02/2022 | 26017 |  | 14
1070-DS-2010 | 1070 | Driving Shoulder | 4 | Asphalt | Hot Mix Asphalt - Shoulder | 38 | 1.5 | 05/20/2010 | 05/20/2010 | 05/02/2022 | 26018 |  | 17419
1070-PS-2010 | 1070 | Passing Shoulder | 5 | Asphalt | Hot Mix Asphalt - Shoulder | 38 | 1.5 | 05/20/2010 | 05/20/2010 | 05/02/2022 | 26009 |  | 17419
1070-PS-2010 | 1070 | Passing Shoulder | 1 | Clay | Clay - Subgrade - R=12 | 0 | 0 | 04/19/2010 | 04/19/2010 | 05/02/2022 | 26005 |  | 24
1070-PS-2010 | 1070 | Passing Shoulder | 2 | Aggregate | Class 3 Shouldering | 279 | 11 | 05/19/2010 | 05/19/2010 | 05/02/2022 | 26006 |  | 13336
1070-PS-2010 | 1070 | Passing Shoulder | 3 | Aggregate | Class 5 Shouldering Aggregate | 76 | 3 | 05/19/2010 | 05/19/2010 | 05/02/2022 | 26007 |  | 14
1070-PS-2010 | 1070 | Passing Shoulder | 4 | Asphalt | Hot Mix Asphalt - Shoulder | 38 | 1.5 | 05/20/2010 | 05/20/2010 | 05/02/2022 | 26008 |  | 17419
1070-DS-2010 | 1070 | Driving Shoulder | 5 | Asphalt | Hot Mix Asphalt - Shoulder | 38 | 1.5 | 05/20/2010 | 05/20/2010 | 05/02/2022 | 26019 |  | 17419
1131-DS-2008 | 1131 | Driving Shoulder | 1 | Clay | Clay - Subgrade - R=12 | 0 | 0 | 08/25/2008 | 08/25/2008 | 06/09/2013 | 28282 |  | 24
1131-DS-2008 | 1131 | Driving Shoulder | 2 | Aggregate | Class 5 - Standard - Base | 127 | 5 | 09/05/2008 | 09/05/2008 | 06/09/2013 | 28283 |  | 17163
1131-DS-2008 | 1131 | Driving Shoulder | 3 | Aggregate | Class 1 Stabilizing Aggregate - Spec 3149 | 127 | 5 | 09/22/2008 | 09/22/2008 | 06/09/2013 | 28284 |  | 3
1131-DS-2008 | 1131 | Driving Shoulder | 4 | Aggregate | Class 5 Shouldering Aggregate | 51 | 2 | 10/20/2008 | 10/22/2008 | 06/09/2013 | 28285 |  | 14
1131-PS-2008 | 1131 | Passing Shoulder | 5 | Asphalt | Hot Mix Asphalt - 5% Manufactured Waste Shingles | 76 | 3 | 10/31/2008 | 10/31/2008 | 06/09/2013 | 28278 |  | 40
1131-PS-2008 | 1131 | Passing Shoulder | 1 | Clay | Clay - Subgrade - R=12 | 0 | 0 | 08/25/2008 | 08/25/2008 | 06/09/2013 | 28274 |  | 24
1131-PS-2008 | 1131 | Passing Shoulder | 2 | Aggregate | Class 5 - Standard - Base | 127 | 5 | 09/05/2008 | 09/05/2008 | 06/09/2013 | 28275 |  | 17163
1131-PS-2008 | 1131 | Passing Shoulder | 3 | Aggregate | Class 1 Stabilizing Aggregate - Spec 3149 | 127 | 5 | 09/22/2008 | 09/22/2008 | 06/09/2013 | 28276 |  | 3
1131-PS-2008 | 1131 | Passing Shoulder | 4 | Aggregate | Class 5 Shouldering Aggregate | 51 | 2 | 10/20/2008 | 10/22/2008 | 06/09/2013 | 28277 |  | 14
1131-DS-2008 | 1131 | Driving Shoulder | 5 | Asphalt | Hot Mix Asphalt - 5% Manufactured Waste Shingles | 76 | 3 | 10/31/2008 | 10/31/2008 | 06/09/2013 | 28139 |  | 40
2201-DS-2022 | 2201 | Driving Shoulder | 1 | Clay | Clay - Subgrade - R=12 | 0 | 0 | 08/30/1991 | 07/08/1992 |  | 29348 | 29329 | 24
2201-DS-2022 | 2201 | Driving Shoulder | 2 | Aggregate | Class 4 Special gradation for MnROAD - Base | 838 | 33 | 07/17/1993 | 07/29/1993 |  | 29349 | 29330 | 5
2201-DS-2022 | 2201 | Driving Shoulder | 3 | Aggregate | Class 5 Shouldering Aggregate | 102 | 4 | 10/01/1993 | 10/12/2022 |  | 29350 | 29331 | 14
2201-DS-2022 | 2201 | Driving Shoulder | 4 | Asphalt | Hot Mix Asphalt - Base Layer - 540B -MRCC | 102 | 4 | 04/04/2022 | 10/12/2022 |  | 29351 |  | 26266
2201-PS-2022 | 2201 | Passing Shoulder | 1 | Clay | Clay - Subgrade - R=12 | 0 | 0 | 08/30/1991 | 07/08/1992 |  | 29338 | 29322 | 24
2201-PS-2022 | 2201 | Passing Shoulder | 2 | Aggregate | Class 4 Special gradation for MnROAD - Base | 838 | 33 | 07/17/1993 | 07/29/1993 |  | 29339 | 29323 | 5
2201-PS-2022 | 2201 | Passing Shoulder | 3 | Aggregate | Class 5 Shouldering Aggregate | 75 | 3 | 10/01/1993 | 10/12/2022 |  | 29340 | 29324 | 14
2201-PS-2022 | 2201 | Passing Shoulder | 4 | Asphalt | Hot Mix Asphalt - Base Layer - 540B -MRCC | 102 | 4 | 04/04/2022 | 10/12/2022 |  | 29341 |  | 26266
2202-DS-2022 | 2202 | Driving Shoulder | 1 | Clay | Clay - Subgrade - R=12 | 0 | 0 | 08/30/1991 | 07/08/1992 |  | 29416 | 29395 | 24
2202-DS-2022 | 2202 | Driving Shoulder | 2 | Aggregate | Class 4 Special gradation for MnROAD - Base | 838 | 33 | 07/17/1993 | 07/29/1993 |  | 29417 | 29396 | 5
2202-DS-2022 | 2202 | Driving Shoulder | 3 | Aggregate | Class 5 Shouldering Aggregate | 102 | 4 | 10/01/1993 | 10/01/1993 |  | 29418 | 29397 | 14
2202-DS-2022 | 2202 | Driving Shoulder | 5 | Asphalt | Hot Mix Asphalt - Base Layer - 540B -MRCC | 102 | 4 | 04/04/2022 | 10/12/2022 |  | 29419 |  | 26266
2202-PS-2022 | 2202 | Passing Shoulder | 1 | Clay | Clay - Subgrade - R=12 | 0 | 0 | 08/30/1991 | 07/08/1992 |  | 29405 | 29388 | 24
2202-PS-2022 | 2202 | Passing Shoulder | 2 | Aggregate | Class 4 Special gradation for MnROAD - Base | 838 | 33 | 07/17/1993 | 07/29/1993 |  | 29406 | 29389 | 5
2202-PS-2022 | 2202 | Passing Shoulder | 3 | Aggregate | Class 5 Shouldering Aggregate | 102 | 4 | 10/01/1993 | 10/01/1993 |  | 29407 | 29390 | 14
2202-PS-2022 | 2202 | Passing Shoulder | 4 | Asphalt | Hot Mix Asphalt - Base Layer - 540B -MRCC | 102 | 4 | 04/04/2022 | 10/12/2022 |  | 29408 |  | 26266
2203-DS-2022 | 2203 | Driving Shoulder | 1 | Clay | Clay - Subgrade - R=12 | 0 | 0 | 08/30/1991 | 07/08/1992 |  | 30410 | 29380 | 24
2203-DS-2022 | 2203 | Driving Shoulder | 2 | Aggregate | Class 4 Special gradation for MnROAD - Base | 458 | 18 | 07/17/1993 | 07/27/1993 |  | 30411 | 29372 | 5
2203-DS-2022 | 2203 | Driving Shoulder | 3 | Aggregate | Class 5Q - MnROAD 2022 | 483 | 19 | 04/04/2022 | 10/12/2022 |  | 30412 |  | 21236
2203-DS-2022 | 2203 | Driving Shoulder | 4 | Asphalt | Hot Mix Asphalt - Base Layer - 540B -MRCC | 102 | 4 | 04/04/2022 | 10/12/2022 |  | 30413 |  | 26266
2203-PS-2022 | 2203 | Passing Shoulder | 1 | Clay | Clay - Subgrade - R=12 | 0 | 0 | 08/30/1991 | 07/08/1992 |  | 30400 | 29378 | 24
2203-PS-2022 | 2203 | Passing Shoulder | 2 | Aggregate | Class 4 Special gradation for MnROAD - Base | 458 | 18 | 07/17/1993 | 07/16/2008 |  | 30401 | 21196 | 5
2203-PS-2022 | 2203 | Passing Shoulder | 3 | Aggregate | Class 5Q - MnROAD 2022 | 483 | 19 | 04/04/2022 | 10/12/2022 |  | 30402 |  | 21236
2203-PS-2022 | 2203 | Passing Shoulder | 4 | Asphalt | Hot Mix Asphalt - Base Layer - 540B -MRCC | 102 | 4 | 04/04/2022 | 10/12/2022 |  | 30403 |  | 26266
2204-DS-2022 | 2204 | Driving Shoulder | 1 | Clay | Clay - Subgrade - R=12 | 0 | 0 | 08/30/1991 | 07/08/1992 |  | 30430 | 29380 | 24
2204-DS-2022 | 2204 | Driving Shoulder | 2 | Aggregate | Class 4 Special gradation for MnROAD - Base | 458 | 18 | 07/17/1993 | 07/27/1993 |  | 30431 | 29372 | 5
2204-DS-2022 | 2204 | Driving Shoulder | 3 | Aggregate | Class 5Q - MnROAD 2022 | 483 | 19 | 04/04/2022 | 10/12/2022 |  | 30432 |  | 21236
2204-DS-2022 | 2204 | Driving Shoulder | 4 | Asphalt | Hot Mix Asphalt - Base Layer - 540B -MRCC | 102 | 4 | 04/04/2022 | 10/12/2022 |  | 30433 |  | 26266
2204-PS-2022 | 2204 | Passing Shoulder | 1 | Clay | Clay - Subgrade - R=12 | 0 | 0 | 08/30/1991 | 07/08/1992 |  | 30420 | 29378 | 24
2204-PS-2022 | 2204 | Passing Shoulder | 2 | Aggregate | Class 4 Special gradation for MnROAD - Base | 458 | 18 | 07/17/1993 | 07/16/2008 |  | 30421 | 21196 | 5
2204-PS-2022 | 2204 | Passing Shoulder | 3 | Aggregate | Class 5Q - MnROAD 2022 | 483 | 19 | 04/04/2022 | 10/12/2022 |  | 30422 |  | 21236
2204-PS-2022 | 2204 | Passing Shoulder | 6 | Asphalt | Hot Mix Asphalt - Base Layer - 540B -MRCC | 102 | 4 | 04/04/2022 | 10/12/2022 |  | 30423 |  | 26266
2205-DS-2022 | 2205 | Driving Shoulder | 1 | Clay | Clay - Subgrade - R=12 | 0 | 0 | 11/14/1990 | 07/08/1992 |  | 30456 | 30381 | 24
2205-DS-2022 | 2205 | Driving Shoulder | 2 | Aggregate | Class 3 Special gradation for MnROAD - Base | 838 | 33 | 07/09/1993 | 07/09/1993 |  | 30457 | 30382 | 4
2205-DS-2022 | 2205 | Driving Shoulder | 3 | Aggregate | Class 5 Special gradation for MnROAD - Base | 102 | 4 | 08/03/1993 | 08/03/1993 |  | 30458 | 30383 | 7
2205-DS-2022 | 2205 | Driving Shoulder | 4 | Aggregate | Class 5Q - MnROAD 2022 | 134 | 5.25 | 04/04/2022 | 10/12/2022 |  | 30459 |  | 21236
2205-DS-2022 | 2205 | Driving Shoulder | 5 | Asphalt | Hot Mix Asphalt - Base Layer - 540B -MRCC | 102 | 4 | 04/04/2022 | 10/12/2022 |  | 30460 |  | 26266
2205-PS-2022 | 2205 | Passing Shoulder | 1 | Clay | Clay - Subgrade - R=12 | 0 | 0 | 11/14/1990 | 07/08/1992 |  | 30442 | 30375 | 24
2205-PS-2022 | 2205 | Passing Shoulder | 2 | Aggregate | Class 3 Special gradation for MnROAD - Base | 838 | 33 | 07/09/1993 | 07/09/1993 |  | 30443 | 30376 | 4
2205-PS-2022 | 2205 | Passing Shoulder | 3 | Aggregate | Class 5 Special gradation for MnROAD - Base | 51 | 4 | 08/03/1993 | 08/03/1993 |  | 30444 | 30377 | 7
2205-PS-2022 | 2205 | Passing Shoulder | 4 | Aggregate | Class 5Q - MnROAD 2022 | 134 | 5.25 | 04/04/2022 | 10/12/2022 |  | 30446 |  | 21236
2205-PS-2022 | 2205 | Passing Shoulder | 5 | Asphalt | Hot Mix Asphalt - Base Layer - 540B -MRCC | 102 | 4 | 04/04/2022 | 10/12/2022 |  | 30447 |  | 26266
2206-DS-2022 | 2206 | Driving Shoulder | 1 | Clay | Clay - Subgrade - R=12 | 0 | 0 | 11/14/1990 | 07/08/1992 |  | 30482 | 30381 | 24
2206-DS-2022 | 2206 | Driving Shoulder | 2 | Aggregate | Class 3 Special gradation for MnROAD - Base | 838 | 33 | 07/09/1993 | 07/09/1993 |  | 30483 | 30382 | 4
2206-DS-2022 | 2206 | Driving Shoulder | 3 | Aggregate | Class 5 Special gradation for MnROAD - Base | 102 | 4 | 08/03/1993 | 08/03/1993 |  | 30484 | 30383 | 7
2206-DS-2022 | 2206 | Driving Shoulder | 4 | Aggregate | Class 5Q - MnROAD 2022 | 134 | 5.25 | 04/04/2022 | 10/12/2022 |  | 30485 |  | 21236
2206-DS-2022 | 2206 | Driving Shoulder | 6 | Asphalt | Hot Mix Asphalt - Base Layer - 540B -MRCC | 102 | 4 | 04/04/2022 | 10/12/2022 |  | 30486 |  | 26266
2206-PS-2022 | 2206 | Passing Shoulder | 1 | Clay | Clay - Subgrade - R=12 | 0 | 0 | 11/14/1990 | 07/08/1992 |  | 30469 | 30375 | 24
2206-PS-2022 | 2206 | Passing Shoulder | 2 | Aggregate | Class 3 Special gradation for MnROAD - Base | 838 | 33 | 07/09/1993 | 07/09/1993 |  | 30470 | 30376 | 4
2206-PS-2022 | 2206 | Passing Shoulder | 3 | Aggregate | Class 5 Special gradation for MnROAD - Base | 51 | 4 | 08/03/1993 | 08/03/1993 |  | 30471 | 30377 | 7
2206-PS-2022 | 2206 | Passing Shoulder | 4 | Aggregate | Class 5Q - MnROAD 2022 | 134 | 5.25 | 04/04/2022 | 10/12/2022 |  | 30472 |  | 21236
2206-PS-2022 | 2206 | Passing Shoulder | 5 | Asphalt | Hot Mix Asphalt - Base Layer - 540B -MRCC | 102 | 4 | 04/04/2022 | 10/12/2022 |  | 30473 |  | 26266
2207-DS-2022 | 2207 | Driving Shoulder | 1 | Clay | Clay - Subgrade - R=12 | 0 | 0 | 07/08/2008 | 07/08/2008 |  | 30503 | 15598 | 24
2207-DS-2022 | 2207 | Driving Shoulder | 2 | Aggregate | Class 5 Shouldering Aggregate | 229 | 9 | 07/18/2008 | 07/18/2008 |  | 30504 | 15602 | 14
2207-DS-2022 | 2207 | Driving Shoulder | 3 | Aggregate | Class 5Q - MnROAD 2022 | 178 | 7 | 04/04/2022 | 10/12/2022 |  | 30505 |  | 21236
2207-DS-2022 | 2207 | Driving Shoulder | 4 | Asphalt | Hot Mix Asphalt - Base Layer - 540B -MRCC | 102 | 4 | 04/04/2022 | 10/12/2022 |  | 30506 |  | 26266
2207-PS-2022 | 2207 | Passing Shoulder | 1 | Clay | Clay - Subgrade - R=12 | 0 | 0 | 07/08/2008 | 07/08/2008 |  | 30493 | 15597 | 24
2207-PS-2022 | 2207 | Passing Shoulder | 2 | Reclaimed | Full Depth Reclamation - HMA + Clay + Class C Fly Ash | 229 | 9 | 07/17/2008 | 07/17/2008 |  | 30494 | 15599 | 17065
2207-PS-2022 | 2207 | Passing Shoulder | 3 | Aggregate | Class 5Q - MnROAD 2022 | 178 | 7 | 04/04/2022 | 10/12/2022 |  | 30495 |  | 21236
2207-PS-2022 | 2207 | Passing Shoulder | 4 | Asphalt | Hot Mix Asphalt - Base Layer - 540B -MRCC | 102 | 4 | 04/04/2022 | 10/12/2022 |  | 30496 |  | 26266
2208-DS-2022 | 2208 | Driving Shoulder | 1 | Clay | Clay - Subgrade - R=12 | 0 | 0 | 07/08/2008 | 07/08/2008 |  | 30523 | 15597 | 24
2208-DS-2022 | 2208 | Driving Shoulder | 2 | Reclaimed | Full Depth Reclamation - HMA + Clay + Class C Fly Ash | 229 | 9 | 07/17/2008 | 07/17/2008 |  | 30524 | 15599 | 17065
2208-DS-2022 | 2208 | Driving Shoulder | 3 | Aggregate | Class 5Q - MnROAD 2022 | 178 | 7 | 04/04/2022 | 10/12/2022 |  | 30525 |  | 21236
2208-DS-2022 | 2208 | Driving Shoulder | 4 | Asphalt | Hot Mix Asphalt - Base Layer - 540B -MRCC | 102 | 4 | 04/04/2022 | 10/12/2022 |  | 30526 |  | 26266
2208-PS-2022 | 2208 | Passing Shoulder | 1 | Clay | Clay - Subgrade - R=12 | 0 | 0 | 07/08/2008 | 07/08/2008 |  | 30513 | 15597 | 24
2208-PS-2022 | 2208 | Passing Shoulder | 2 | Reclaimed | Full Depth Reclamation - HMA + Clay + Class C Fly Ash | 229 | 9 | 07/17/2008 | 07/17/2008 |  | 30514 | 15599 | 17065
2208-PS-2022 | 2208 | Passing Shoulder | 3 | Aggregate | Class 5Q - MnROAD 2022 | 178 | 7 | 04/04/2022 | 10/12/2022 |  | 30515 |  | 21236
2208-PS-2022 | 2208 | Passing Shoulder | 4 | Asphalt | Hot Mix Asphalt - Base Layer - 540B -MRCC | 102 | 4 | 04/04/2022 | 10/12/2022 |  | 30516 |  | 26266
2209-DS-2022 | 2209 | Driving Shoulder | 4 | Asphalt | Hot Mix Asphalt - Type SP 12.5 Wearing Course - Shouldering | 102 | 4 | 08/18/2022 | 08/18/2022 |  | 28562 |  | 26039
2209-PS-2022 | 2209 | Passing Shoulder | 1 | Clay | Clay - Subgrade - R=12 | 0 | 0 | 05/30/2022 | 05/30/2022 |  | 28563 |  | 24
2209-PS-2022 | 2209 | Passing Shoulder | 2 | Aggregate | Class 5 - MnROAD 2022 | 140 | 5.5 | 06/27/2022 | 07/01/2022 |  | 28564 |  | 21235
2209-PS-2022 | 2209 | Passing Shoulder | 3 | Aggregate | Class 5Q - MnROAD 2022 | 102 | 4 | 07/02/2022 | 07/11/2022 |  | 28565 |  | 21236
2209-PS-2022 | 2209 | Passing Shoulder | 4 | Concrete | Concrete - ACM - Ultra High Materials - Hydraulic non-portland cement | 191 | 7.5 | 08/09/2022 | 08/09/2022 |  | 28566 |  | 26038
2209-DS-2022 | 2209 | Driving Shoulder | 1 | Clay | Clay - Subgrade - R=12 | 0 | 0 | 05/30/2022 | 05/30/2022 |  | 28559 |  | 24
2209-DS-2022 | 2209 | Driving Shoulder | 2 | Aggregate | Class 5 - MnROAD 2022 | 140 | 5.5 | 06/27/2022 | 07/01/2022 |  | 28560 |  | 21235
2209-DS-2022 | 2209 | Driving Shoulder | 3 | Aggregate | Class 5Q - MnROAD 2022 | 191 | 7.5 | 08/08/2022 | 08/10/2022 |  | 28561 |  | 21236
2210-DS-2022 | 2210 | Driving Shoulder | 1 | Clay | Clay - Subgrade - R=12 | 0 | 0 | 05/30/2022 | 05/30/2022 |  | 28575 |  | 24
2210-DS-2022 | 2210 | Driving Shoulder | 2 | Aggregate | Class 5 - MnROAD 2022 | 140 | 5.5 | 06/27/2022 | 07/01/2022 |  | 28576 |  | 21235
2210-DS-2022 | 2210 | Driving Shoulder | 3 | Aggregate | Class 5Q - MnROAD 2022 | 191 | 7.5 | 08/08/2022 | 08/10/2022 |  | 28577 |  | 21236
2210-DS-2022 | 2210 | Driving Shoulder | 4 | Asphalt | Hot Mix Asphalt - Type SP 12.5 Wearing Course - Shouldering | 102 | 4 | 08/18/2022 | 08/18/2022 |  | 28578 |  | 26039
2210-PS-2022 | 2210 | Passing Shoulder | 1 | Clay | Clay - Subgrade - R=12 | 0 | 0 | 05/30/2022 | 05/30/2022 |  | 28579 |  | 24
2210-PS-2022 | 2210 | Passing Shoulder | 2 | Aggregate | Class 5 - MnROAD 2022 | 140 | 5.5 | 06/27/2022 | 07/01/2022 |  | 28580 |  | 21235
2210-PS-2022 | 2210 | Passing Shoulder | 3 | Aggregate | Class 5Q - MnROAD 2022 | 102 | 4 | 07/02/2022 | 07/11/2022 |  | 28581 |  | 21236
2210-PS-2022 | 2210 | Passing Shoulder | 4 | Concrete | Concrete - ASTM C595 Type1L 10 + CarbonCure added + 30% Fly Ash - Optimized Mix | 191 | 7.5 | 07/27/2022 | 07/27/2022 |  | 28582 |  | 26040
2211-PS-2022 | 2211 | Passing Shoulder | 2 | Aggregate | Class 5 - MnROAD 2022 | 140 | 5.5 | 06/27/2022 | 07/01/2022 |  | 28596 |  | 21235
2211-PS-2022 | 2211 | Passing Shoulder | 3 | Aggregate | Class 5Q - MnROAD 2022 | 102 | 4 | 07/02/2022 | 07/11/2022 |  | 28597 |  | 21236
2211-PS-2022 | 2211 | Passing Shoulder | 4 | Concrete | Concrete - ASTM C595 Type1L 10 + CarbonCure added + 30% Fly Ash - Control Mix | 191 | 7.5 | 07/28/2022 | 07/28/2022 |  | 28598 |  | 26041
2211-DS-2022 | 2211 | Driving Shoulder | 1 | Clay | Clay - Subgrade - R=12 | 0 | 0 | 05/30/2022 | 05/30/2022 |  | 28591 |  | 24
2211-DS-2022 | 2211 | Driving Shoulder | 2 | Aggregate | Class 5 - MnROAD 2022 | 140 | 5.5 | 06/27/2022 | 07/01/2022 |  | 28592 |  | 21235
2211-DS-2022 | 2211 | Driving Shoulder | 3 | Aggregate | Class 5Q - MnROAD 2022 | 191 | 7.5 | 08/08/2022 | 08/10/2022 |  | 28593 |  | 21236
2211-DS-2022 | 2211 | Driving Shoulder | 4 | Asphalt | Hot Mix Asphalt - Type SP 12.5 Wearing Course - Shouldering | 102 | 4 | 08/18/2022 | 08/18/2022 |  | 28594 |  | 26039
2211-PS-2022 | 2211 | Passing Shoulder | 1 | Clay | Clay - Subgrade - R=12 | 0 | 0 | 05/30/2022 | 05/30/2022 |  | 28595 |  | 24
2212-DS-2022 | 2212 | Driving Shoulder | 1 | Clay | Clay - Subgrade - R=12 | 0 | 0 | 05/30/2022 | 05/30/2022 |  | 28607 |  | 24
2212-DS-2022 | 2212 | Driving Shoulder | 2 | Aggregate | Class 5 - MnROAD 2022 | 140 | 5.5 | 06/27/2022 | 07/01/2022 |  | 28608 |  | 21235
2212-DS-2022 | 2212 | Driving Shoulder | 3 | Aggregate | Class 5Q - MnROAD 2022 | 191 | 7.5 | 08/08/2022 | 08/10/2022 |  | 28609 |  | 21236
2212-DS-2022 | 2212 | Driving Shoulder | 4 | Asphalt | Hot Mix Asphalt - Type SP 12.5 Wearing Course - Shouldering | 102 | 4 | 08/18/2022 | 08/18/2022 |  | 28610 |  | 26039
2212-PS-2022 | 2212 | Passing Shoulder | 1 | Clay | Clay - Subgrade - R=12 | 0 | 0 | 05/30/2022 | 05/30/2022 |  | 28611 |  | 24
2212-PS-2022 | 2212 | Passing Shoulder | 2 | Aggregate | Class 5 - MnROAD 2022 | 140 | 5.5 | 06/27/2022 | 07/01/2022 |  | 28612 |  | 21235
2212-PS-2022 | 2212 | Passing Shoulder | 3 | Aggregate | Class 5Q - MnROAD 2022 | 102 | 4 | 07/02/2022 | 07/11/2022 |  | 28613 |  | 21236
2212-PS-2022 | 2212 | Passing Shoulder | 4 | Concrete | Concrete - ASTM C595 Type1L 10 + 30% Fly Ash - Optimized Mix | 191 | 7.5 | 07/28/2022 | 07/28/2022 |  | 28614 |  | 26042
2213-DS-2022 | 2213 | Driving Shoulder | 1 | Clay | Clay - Subgrade - R=12 | 0 | 0 | 05/30/2022 | 05/30/2022 |  | 28623 |  | 24
2213-DS-2022 | 2213 | Driving Shoulder | 2 | Aggregate | Class 5 - MnROAD 2022 | 140 | 5.5 | 06/27/2022 | 07/01/2022 |  | 28624 |  | 21235
2213-DS-2022 | 2213 | Driving Shoulder | 3 | Aggregate | Class 5Q - MnROAD 2022 | 191 | 7.5 | 08/08/2022 | 08/10/2022 |  | 28625 |  | 21236
2213-DS-2022 | 2213 | Driving Shoulder | 4 | Asphalt | Hot Mix Asphalt - Type SP 12.5 Wearing Course - Shouldering | 102 | 4 | 08/18/2022 | 08/18/2022 |  | 28626 |  | 26039
2213-PS-2022 | 2213 | Passing Shoulder | 1 | Clay | Clay - Subgrade - R=12 | 0 | 0 | 05/30/2022 | 05/30/2022 |  | 28627 |  | 24
2213-PS-2022 | 2213 | Passing Shoulder | 2 | Aggregate | Class 5 - MnROAD 2022 | 140 | 5.5 | 06/27/2022 | 07/01/2022 |  | 28628 |  | 21235
2213-PS-2022 | 2213 | Passing Shoulder | 3 | Aggregate | Class 5Q - MnROAD 2022 | 102 | 4 | 07/02/2022 | 07/11/2022 |  | 28629 |  | 21236
2213-PS-2022 | 2213 | Passing Shoulder | 4 | Concrete | Concrete - ASTM C595 Type1L 10 + 30% Carbon Upcycling - Processed Fly Ash | 191 | 7.5 | 07/29/2022 | 07/29/2022 |  | 28630 |  | 26043
2214-DS-2022 | 2214 | Driving Shoulder | 1 | Clay | Clay - Subgrade - R=12 | 0 | 0 | 05/30/2022 | 05/30/2022 |  | 28639 |  | 24
2214-DS-2022 | 2214 | Driving Shoulder | 2 | Aggregate | Class 5 - MnROAD 2022 | 140 | 5.5 | 06/27/2022 | 07/01/2022 |  | 28640 |  | 21235
2214-DS-2022 | 2214 | Driving Shoulder | 3 | Aggregate | Class 5Q - MnROAD 2022 | 191 | 7.5 | 08/08/2022 | 08/10/2022 |  | 28641 |  | 21236
2214-DS-2022 | 2214 | Driving Shoulder | 4 | Asphalt | Hot Mix Asphalt - Type SP 12.5 Wearing Course - Shouldering | 102 | 4 | 08/18/2022 | 08/18/2022 |  | 28642 |  | 26039
2214-PS-2022 | 2214 | Passing Shoulder | 1 | Clay | Clay - Subgrade - R=12 | 0 | 0 | 05/30/2022 | 05/30/2022 |  | 28643 |  | 24
2214-PS-2022 | 2214 | Passing Shoulder | 2 | Aggregate | Class 5 - MnROAD 2022 | 140 | 5.5 | 06/27/2022 | 07/01/2022 |  | 28644 |  | 21235
2214-PS-2022 | 2214 | Passing Shoulder | 3 | Aggregate | Class 5Q - MnROAD 2022 | 102 | 4 | 07/02/2022 | 07/11/2022 |  | 28645 |  | 21236
2214-PS-2022 | 2214 | Passing Shoulder | 4 | Concrete | Concrete - ASTM C595 Type 1P 30 Cement - ACM- with Calcined Clay Pozzolan | 191 | 7.5 | 07/29/2022 | 07/29/2022 |  | 28646 |  | 26044
2215-DS-2022 | 2215 | Driving Shoulder | 1 | Clay | Clay - Subgrade - R=12 | 0 | 0 | 05/30/2022 | 05/30/2022 |  | 28655 |  | 24
2215-DS-2022 | 2215 | Driving Shoulder | 2 | Aggregate | Class 5 - MnROAD 2022 | 140 | 5.5 | 06/27/2022 | 07/01/2022 |  | 28656 |  | 21235
2215-DS-2022 | 2215 | Driving Shoulder | 3 | Aggregate | Class 5Q - MnROAD 2022 | 191 | 7.5 | 08/08/2022 | 08/10/2022 |  | 28657 |  | 21236
2215-DS-2022 | 2215 | Driving Shoulder | 4 | Asphalt | Hot Mix Asphalt - Type SP 12.5 Wearing Course - Shouldering | 102 | 4 | 08/18/2022 | 08/18/2022 |  | 28658 |  | 26039
2215-PS-2022 | 2215 | Passing Shoulder | 1 | Clay | Clay - Subgrade - R=12 | 0 | 0 | 05/30/2022 | 05/30/2022 |  | 28659 |  | 24
2215-PS-2022 | 2215 | Passing Shoulder | 2 | Aggregate | Class 5 - MnROAD 2022 | 140 | 5.5 | 06/27/2022 | 07/01/2022 |  | 28660 |  | 21235
2215-PS-2022 | 2215 | Passing Shoulder | 3 | Aggregate | Class 5Q - MnROAD 2022 | 102 | 4 | 07/02/2022 | 07/11/2022 |  | 28661 |  | 21236
2215-PS-2022 | 2215 | Passing Shoulder | 4 | Concrete | Concrete - ASTMC595 Type1L 10 + 30% Urban Mining - Ground Glass Pozzolan | 191 | 7.5 | 08/01/2022 | 08/01/2022 |  | 28662 |  | 26045
2216-DS-2022 | 2216 | Driving Shoulder | 1 | Clay | Clay - Subgrade - R=12 | 0 | 0 | 05/30/2022 | 05/30/2022 |  | 28671 |  | 24
2216-DS-2022 | 2216 | Driving Shoulder | 2 | Aggregate | Class 5 - MnROAD 2022 | 140 | 5.5 | 06/27/2022 | 07/01/2022 |  | 28672 |  | 21235
2216-DS-2022 | 2216 | Driving Shoulder | 3 | Aggregate | Class 5Q - MnROAD 2022 | 191 | 7.5 | 08/08/2022 | 08/10/2022 |  | 28673 |  | 21236
2216-DS-2022 | 2216 | Driving Shoulder | 4 | Asphalt | Hot Mix Asphalt - Type SP 12.5 Wearing Course - Shouldering | 102 | 4 | 08/18/2022 | 08/18/2022 |  | 28674 |  | 26039
2216-PS-2022 | 2216 | Passing Shoulder | 1 | Clay | Clay - Subgrade - R=12 | 0 | 0 | 05/30/2022 | 05/30/2022 |  | 28675 |  | 24
2216-PS-2022 | 2216 | Passing Shoulder | 2 | Aggregate | Class 5 - MnROAD 2022 | 140 | 5.5 | 06/27/2022 | 07/01/2022 |  | 28676 |  | 21235
2216-PS-2022 | 2216 | Passing Shoulder | 3 | Aggregate | Class 5Q - MnROAD 2022 | 102 | 4 | 07/02/2022 | 07/11/2022 |  | 28677 |  | 21236
2216-PS-2022 | 2216 | Passing Shoulder | 4 | Concrete | Concrete - ASTMC595 Type1L 10 + 30% TerraCO2 - Manufactured Fly Ash ASCM | 191 | 7.5 | 08/01/2022 | 08/01/2022 |  | 28678 |  | 26046
2217-DS-2022 | 2217 | Driving Shoulder | 4 | Asphalt | Hot Mix Asphalt - Type SP 12.5 Wearing Course - Shouldering | 102 | 4 | 08/18/2022 | 08/18/2022 |  | 28690 |  | 26039
2217-PS-2022 | 2217 | Passing Shoulder | 1 | Clay | Clay - Subgrade - R=12 | 0 | 0 | 05/30/2022 | 05/30/2022 |  | 28691 |  | 24
2217-PS-2022 | 2217 | Passing Shoulder | 2 | Aggregate | Class 5 - MnROAD 2022 | 140 | 5.5 | 06/27/2022 | 07/01/2022 |  | 28692 |  | 21235
2217-PS-2022 | 2217 | Passing Shoulder | 3 | Aggregate | Class 5Q - MnROAD 2022 | 102 | 4 | 07/02/2022 | 07/11/2022 |  | 28693 |  | 21236
2217-PS-2022 | 2217 | Passing Shoulder | 4 | Concrete | Concrete - ASTM C595 Type1L 10 + 30% Fly Ash - Control Mix for Carbon Cure - Cemstone | 191 | 7.5 | 08/08/2022 | 08/08/2022 |  | 28694 |  | 26047
2217-DS-2022 | 2217 | Driving Shoulder | 1 | Clay | Clay - Subgrade - R=12 | 0 | 0 | 05/30/2022 | 05/30/2022 |  | 28687 |  | 24
2217-DS-2022 | 2217 | Driving Shoulder | 2 | Aggregate | Class 5 - MnROAD 2022 | 140 | 5.5 | 06/27/2022 | 07/01/2022 |  | 28688 |  | 21235
2217-DS-2022 | 2217 | Driving Shoulder | 3 | Aggregate | Class 5Q - MnROAD 2022 | 191 | 7.5 | 08/08/2022 | 08/10/2022 |  | 28689 |  | 21236
2218-DS-2022 | 2218 | Driving Shoulder | 1 | Clay | Clay - Subgrade - R=12 | 0 | 0 | 05/30/2022 | 05/30/2022 |  | 28703 |  | 24
2218-DS-2022 | 2218 | Driving Shoulder | 2 | Aggregate | Class 5 - MnROAD 2022 | 140 | 5.5 | 06/27/2022 | 07/01/2022 |  | 28704 |  | 21235
2218-DS-2022 | 2218 | Driving Shoulder | 3 | Aggregate | Class 5Q - MnROAD 2022 | 191 | 7.5 | 08/08/2022 | 08/10/2022 |  | 28705 |  | 21236
2218-DS-2022 | 2218 | Driving Shoulder | 4 | Asphalt | Hot Mix Asphalt - Type SP 12.5 Wearing Course - Shouldering | 102 | 4 | 08/18/2022 | 08/18/2022 |  | 28706 |  | 26039
2218-PS-2022 | 2218 | Passing Shoulder | 1 | Clay | Clay - Subgrade - R=12 | 0 | 0 | 05/30/2022 | 05/30/2022 |  | 28707 |  | 24
2218-PS-2022 | 2218 | Passing Shoulder | 2 | Aggregate | Class 5 - MnROAD 2022 | 140 | 5.5 | 06/27/2022 | 07/01/2022 |  | 28708 |  | 21235
2218-PS-2022 | 2218 | Passing Shoulder | 3 | Aggregate | Class 5Q - MnROAD 2022 | 102 | 4 | 07/02/2022 | 07/11/2022 |  | 28709 |  | 21236
2218-PS-2022 | 2218 | Passing Shoulder | 4 | Concrete | Concrete - ASTM C595 Type1L 10 + 30% FlyAsh - MnDOT Control Mix - Aggregate Industries | 191 | 7.5 | 08/08/2022 | 08/08/2022 |  | 28710 |  | 26048
2219-DS-2022 | 2219 | Driving Shoulder | 1 | Clay | Clay - Subgrade - R=12 | 0 | 0 | 05/30/2022 | 05/30/2022 |  | 28719 |  | 24
2219-DS-2022 | 2219 | Driving Shoulder | 2 | Aggregate | Class 5 - MnROAD 2022 | 140 | 5.5 | 06/27/2022 | 07/01/2022 |  | 28720 |  | 21235
2219-DS-2022 | 2219 | Driving Shoulder | 3 | Aggregate | Class 5Q - MnROAD 2022 | 191 | 7.5 | 08/08/2022 | 08/10/2022 |  | 28721 |  | 21236
2219-DS-2022 | 2219 | Driving Shoulder | 4 | Asphalt | Hot Mix Asphalt - Type SP 12.5 Wearing Course - Shouldering | 102 | 4 | 08/18/2022 | 08/18/2022 |  | 28722 |  | 26039
2219-PS-2022 | 2219 | Passing Shoulder | 1 | Clay | Clay - Subgrade - R=12 | 0 | 0 | 05/30/2022 | 05/30/2022 |  | 28723 |  | 24
2219-PS-2022 | 2219 | Passing Shoulder | 2 | Aggregate | Class 5 - MnROAD 2022 | 140 | 5.5 | 06/27/2022 | 07/01/2022 |  | 28724 |  | 21235
2219-PS-2022 | 2219 | Passing Shoulder | 3 | Aggregate | Class 5Q - MnROAD 2022 | 102 | 4 | 07/02/2022 | 07/11/2022 |  | 28725 |  | 21236
2219-PS-2022 | 2219 | Passing Shoulder | 4 | Concrete | Concrete - ASTMC595 Type1L 10 + 30% Fly Ash - CPTech Center Optimized Mix | 191 | 7.5 | 08/05/2022 | 08/05/2022 |  | 28726 |  | 26049
2220-DS-2022 | 2220 | Driving Shoulder | 1 | Clay | Clay - Subgrade - R=12 | 0 | 0 | 05/30/2022 | 05/30/2022 |  | 28735 |  | 24
2220-DS-2022 | 2220 | Driving Shoulder | 2 | Aggregate | Class 5 - MnROAD 2022 | 140 | 5.5 | 06/27/2022 | 07/01/2022 |  | 28736 |  | 21235
2220-DS-2022 | 2220 | Driving Shoulder | 3 | Aggregate | Class 5Q - MnROAD 2022 | 191 | 7.5 | 08/08/2022 | 08/10/2022 |  | 28737 |  | 21236
2220-DS-2022 | 2220 | Driving Shoulder | 4 | Asphalt | Hot Mix Asphalt - Type SP 12.5 Wearing Course - Shouldering | 102 | 4 | 08/18/2022 | 08/18/2022 |  | 28738 |  | 26039
2220-PS-2022 | 2220 | Passing Shoulder | 1 | Clay | Clay - Subgrade - R=12 | 0 | 0 | 05/30/2022 | 05/30/2022 |  | 28739 |  | 24
2220-PS-2022 | 2220 | Passing Shoulder | 2 | Aggregate | Class 5 - MnROAD 2022 | 140 | 5.5 | 06/27/2022 | 07/01/2022 |  | 28740 |  | 21235
2220-PS-2022 | 2220 | Passing Shoulder | 3 | Aggregate | Class 5Q - MnROAD 2022 | 102 | 4 | 07/02/2022 | 07/11/2022 |  | 28741 |  | 21236
2220-PS-2022 | 2220 | Passing Shoulder | 4 | Concrete | Concrete - ASTM C595 Type1L 10 + 12% Burgess Pigments - Metakaolin + 18% Fly Ash | 191 | 7.5 | 08/05/2022 | 08/05/2022 |  | 28742 |  | 26050
2221-DS-2022 | 2221 | Driving Shoulder | 1 | Clay | Clay - Subgrade - R=12 | 0 | 0 | 05/30/2022 | 05/30/2022 |  | 28751 |  | 24
2221-DS-2022 | 2221 | Driving Shoulder | 2 | Aggregate | Class 5 - MnROAD 2022 | 140 | 5.5 | 06/27/2022 | 07/01/2022 |  | 28752 |  | 21235
2221-DS-2022 | 2221 | Driving Shoulder | 3 | Aggregate | Class 5Q - MnROAD 2022 | 191 | 7.5 | 08/08/2022 | 08/10/2022 |  | 28753 |  | 21236
2221-DS-2022 | 2221 | Driving Shoulder | 4 | Asphalt | Hot Mix Asphalt - Type SP 12.5 Wearing Course - Shouldering | 102 | 4 | 08/18/2022 | 08/18/2022 |  | 28754 |  | 26039
2221-PS-2022 | 2221 | Passing Shoulder | 1 | Clay | Clay - Subgrade - R=12 | 0 | 0 | 05/30/2022 | 05/30/2022 |  | 28755 |  | 24
2221-PS-2022 | 2221 | Passing Shoulder | 2 | Aggregate | Class 5 - MnROAD 2022 | 140 | 5.5 | 06/27/2022 | 07/01/2022 |  | 28756 |  | 21235
2221-PS-2022 | 2221 | Passing Shoulder | 3 | Aggregate | Class 5Q - MnROAD 2022 | 102 | 4 | 07/02/2022 | 07/11/2022 |  | 28757 |  | 21236
2221-PS-2022 | 2221 | Passing Shoulder | 4 | Concrete | Concrete - ASTM C595 Type1L 10 + 15% 3M Natural Pozzolan + 15% Prairie State Fly Ash | 191 | 7.5 | 08/04/2022 | 08/04/2022 |  | 28758 |  | 26051
2222-DS-2022 | 2222 | Driving Shoulder | 1 | Clay | Clay - Subgrade - R=12 | 0 | 0 | 05/30/2022 | 05/30/2022 |  | 28767 |  | 24
2222-DS-2022 | 2222 | Driving Shoulder | 2 | Aggregate | Class 5 - MnROAD 2022 | 140 | 5.5 | 06/27/2022 | 07/01/2022 |  | 28768 |  | 21235
2222-DS-2022 | 2222 | Driving Shoulder | 3 | Aggregate | Class 5Q - MnROAD 2022 | 191 | 7.5 | 08/08/2022 | 08/10/2022 |  | 28769 |  | 21236
2222-DS-2022 | 2222 | Driving Shoulder | 4 | Asphalt | Hot Mix Asphalt - Type SP 12.5 Wearing Course - Shouldering | 102 | 4 | 08/18/2022 | 08/18/2022 |  | 28770 |  | 26039
2222-PS-2022 | 2222 | Passing Shoulder | 1 | Clay | Clay - Subgrade - R=12 | 0 | 0 | 05/30/2022 | 05/30/2022 |  | 28771 |  | 24
2222-PS-2022 | 2222 | Passing Shoulder | 2 | Aggregate | Class 5 - MnROAD 2022 | 140 | 5.5 | 06/27/2022 | 07/01/2022 |  | 28772 |  | 21235
2222-PS-2022 | 2222 | Passing Shoulder | 3 | Aggregate | Class 5Q - MnROAD 2022 | 102 | 4 | 07/02/2022 | 07/11/2022 |  | 28773 |  | 21236
2222-PS-2022 | 2222 | Passing Shoulder | 4 | Concrete | Concrete - ASTMC595 Type1L 10 + 30% Hess Pumice Natural Pozzolan | 191 | 7.5 | 08/04/2022 | 08/04/2022 |  | 28774 |  | 26052
2223-DS-2022 | 2223 | Driving Shoulder | 1 | Clay | Clay - Subgrade - R=12 | 0 | 0 | 05/30/2022 | 05/30/2022 |  | 28783 |  | 24
2223-DS-2022 | 2223 | Driving Shoulder | 2 | Aggregate | Class 5 - MnROAD 2022 | 140 | 5.5 | 06/27/2022 | 07/01/2022 |  | 28784 |  | 21235
2223-DS-2022 | 2223 | Driving Shoulder | 3 | Aggregate | Class 5Q - MnROAD 2022 | 191 | 7.5 | 08/08/2022 | 08/10/2022 |  | 28785 |  | 21236
2223-DS-2022 | 2223 | Driving Shoulder | 4 | Asphalt | Hot Mix Asphalt - Type SP 12.5 Wearing Course - Shouldering | 102 | 4 | 08/18/2022 | 08/18/2022 |  | 28786 |  | 26039
2223-PS-2022 | 2223 | Passing Shoulder | 1 | Clay | Clay - Subgrade - R=12 | 0 | 0 | 05/30/2022 | 05/30/2022 |  | 28787 |  | 24
2223-PS-2022 | 2223 | Passing Shoulder | 2 | Aggregate | Class 5 - MnROAD 2022 | 140 | 5.5 | 06/27/2022 | 07/01/2022 |  | 28788 |  | 21235
2223-PS-2022 | 2223 | Passing Shoulder | 3 | Aggregate | Class 5Q - MnROAD 2022 | 102 | 4 | 07/02/2022 | 07/11/2022 |  | 28789 |  | 21236
2223-PS-2022 | 2223 | Passing Shoulder | 4 | Concrete | Concrete - ASTM C595 Type1L 20 - Continental Cement - High Limestone Blended PLC + 30% Fly Ash | 191 | 7.5 | 08/03/2022 | 08/03/2022 |  | 28790 |  | 26053
2224-DS-2022 | 2224 | Driving Shoulder | 1 | Clay | Clay - Subgrade - R=12 | 0 | 0 | 05/30/2022 | 05/30/2022 |  | 28799 |  | 24
2224-DS-2022 | 2224 | Driving Shoulder | 2 | Aggregate | Class 5 - MnROAD 2022 | 140 | 5.5 | 06/27/2022 | 07/01/2022 |  | 28800 |  | 21235
2224-DS-2022 | 2224 | Driving Shoulder | 3 | Aggregate | Class 5Q - MnROAD 2022 | 191 | 7.5 | 08/08/2022 | 08/10/2022 |  | 28801 |  | 21236
2224-DS-2022 | 2224 | Driving Shoulder | 4 | Asphalt | Hot Mix Asphalt - Type SP 12.5 Wearing Course - Shouldering | 102 | 4 | 08/18/2022 | 08/18/2022 |  | 28802 |  | 26039
2224-PS-2022 | 2224 | Passing Shoulder | 1 | Clay | Clay - Subgrade - R=12 | 0 | 0 | 05/30/2022 | 05/30/2022 |  | 28803 |  | 24
2224-PS-2022 | 2224 | Passing Shoulder | 2 | Aggregate | Class 5 - MnROAD 2022 | 140 | 5.5 | 06/27/2022 | 07/01/2022 |  | 28804 |  | 21235
2224-PS-2022 | 2224 | Passing Shoulder | 3 | Aggregate | Class 5Q - MnROAD 2022 | 102 | 4 | 07/02/2022 | 07/11/2022 |  | 28805 |  | 21236
2224-PS-2022 | 2224 | Passing Shoulder | 4 | Concrete | Concrete - Blended ASCM - Carbon Limit Natural Pozzolan + Catalyst at 30% replacement level | 191 | 7.5 | 08/03/2022 | 08/03/2022 |  | 28806 |  | 26054
2225-DS-2022 | 2225 | Driving Shoulder | 4 | Asphalt | Hot Mix Asphalt - Type SP 12.5 Wearing Course - Shouldering | 102 | 4 | 08/18/2022 | 08/18/2022 |  | 28816 |  | 26039
2225-PS-2022 | 2225 | Passing Shoulder | 1 | Clay | Clay - Subgrade - R=12 | 0 | 0 | 05/30/2022 | 05/30/2022 |  | 28817 |  | 24
2225-PS-2022 | 2225 | Passing Shoulder | 2 | Aggregate | Class 5Q - MnROAD 2022 | 127 | 5 | 07/02/2022 | 07/11/2022 |  | 28818 |  | 21236
2225-PS-2022 | 2225 | Passing Shoulder | 3 | Concrete | Concrete - ASTM C595 Type1L 10 + 30% FlyAsh - MnDOT Control Mix - Aggregate Industries | 229 | 9 | 08/02/2022 | 08/02/2022 |  | 28819 |  | 26048
2225-DS-2022 | 2225 | Driving Shoulder | 1 | Clay | Clay - Subgrade - R=12 | 0 | 0 | 05/30/2022 | 05/30/2022 |  | 28813 |  | 24
2225-DS-2022 | 2225 | Driving Shoulder | 2 | Aggregate | Class 5Q - MnROAD 2022 | 127 | 5 | 07/02/2022 | 07/11/2022 |  | 28814 |  | 21236
2225-DS-2022 | 2225 | Driving Shoulder | 3 | Aggregate | Class 5 - MnROAD 2022 | 140 | 5 | 08/08/2022 | 08/10/2022 |  | 28815 |  | 21235
2226-DS-2022 | 2226 | Driving Shoulder | 1 | Clay | Clay - Subgrade - R=12 | 0 | 0 | 05/14/1991 | 07/06/1993 |  | 28828 | 28182 | 24
2226-DS-2022 | 2226 | Driving Shoulder | 2 | Aggregate | Class 3 Shouldering | 152 | 6 | 08/01/1993 | 08/01/1993 |  | 28829 | 28183 | 13336
2226-DS-2022 | 2226 | Driving Shoulder | 3 | Aggregate | Class 5 Shouldering Aggregate | 25 | 1 | 08/01/1993 | 08/02/1993 |  | 28830 | 28184 | 14
2226-DS-2022 | 2226 | Driving Shoulder | 4 | Asphalt | Hot Mix Asphalt - Type SP 12.5 Wearing Course - Shouldering | 102 | 4 | 08/18/2022 | 08/18/2022 |  | 28831 |  | 26039
2226-PS-2022 | 2226 | Passing Shoulder | 1 | Clay | Clay - Subgrade - R=12 | 0 | 0 | 05/14/1991 | 07/06/1993 |  | 28832 | 28179 | 24
2226-PS-2022 | 2226 | Passing Shoulder | 2 | Aggregate | Class 3 Shouldering | 152 | 6 | 08/01/1993 | 08/01/1993 |  | 28833 | 28180 | 13336
2226-PS-2022 | 2226 | Passing Shoulder | 3 | Concrete | Concrete - ASTMC595 Type1L 10 + 30% Fly Ash - CPTech Center Optimized Mix | 127 | 5 | 08/02/2022 | 08/02/2022 |  | 28834 |  | 26049
2227-DS-2022 | 2227 | Driving Shoulder | 1 | Clay | Clay - Subgrade - R=12 | 0 | 0 | 05/14/1991 | 07/06/1993 |  | 28845 | 28218 | 24
2227-DS-2022 | 2227 | Driving Shoulder | 2 | Aggregate | Class 3 Shouldering | 152 | 6 | 08/01/1993 | 08/01/1993 |  | 28846 | 28219 | 13336
2227-DS-2022 | 2227 | Driving Shoulder | 3 | Aggregate | Class 5 Shouldering Aggregate | 51 | 2 | 08/01/1993 | 08/02/1993 |  | 28847 | 28220 | 14
2227-DS-2022 | 2227 | Driving Shoulder | 4 | Asphalt | Hot Mix Asphalt - Type SP 12.5 Wearing Course - Shouldering | 102 | 4 | 08/18/2022 | 08/18/2022 |  | 28848 |  | 26039
2227-PS-2022 | 2227 | Passing Shoulder | 1 | Clay | Clay - Subgrade - R=12 | 0 | 0 | 05/14/1991 | 07/06/1993 |  | 28849 | 28215 | 24
2227-PS-2022 | 2227 | Passing Shoulder | 2 | Aggregate | Class 3 Shouldering | 152 | 6 | 08/01/1993 | 08/01/1993 |  | 28850 | 28216 | 13336
2227-PS-2022 | 2227 | Passing Shoulder | 3 | Aggregate | Class 5 Shouldering Aggregate | 25 | 1 | 08/01/1993 | 08/02/1993 |  | 28851 | 28217 | 14
2227-PS-2022 | 2227 | Passing Shoulder | 4 | Concrete | Concrete - ASTMC595 Type1L 10 + 30% Fly Ash - CPTech Center Optimized Mix | 127 | 5 | 08/02/2022 | 08/02/2022 |  | 28852 |  | 26049
2228-DS-2022 | 2228 | Driving Shoulder | 2 | Aggregate | Class 3 Special gradation for MnROAD - Base | 305 | 12 | 04/04/2022 | 10/12/2022 |  | 30546 |  | 4
2228-DS-2022 | 2228 | Driving Shoulder | 3 | Aggregate | Class 5Q - MnROAD 2022 | 241 | 9.5 | 04/04/2022 | 10/12/2022 |  | 30547 |  | 21236
2228-DS-2022 | 2228 | Driving Shoulder | 4 | Aggregate | Class 4 Special gradation for MnROAD - Base | 108 | 4.25 | 04/04/2022 | 10/12/2022 |  | 30548 |  | 5
2228-DS-2022 | 2228 | Driving Shoulder | 5 | Asphalt | MRCC - Base Layer HMA PG 58S-28 (SPWEAB540B) | 102 | 4 | 04/04/2022 | 10/12/2022 |  | 30549 |  | 21232
2228-PS-2022 | 2228 | Passing Shoulder | 1 | Clay | Clay - Subgrade - R=12 | 0 | 0 | 04/04/2022 | 10/12/2022 |  | 30534 |  | 24
2228-PS-2022 | 2228 | Passing Shoulder | 2 | Aggregate | Class 3 Special gradation for MnROAD - Base | 305 | 12 | 04/04/2022 | 10/12/2022 |  | 30535 |  | 4
2228-PS-2022 | 2228 | Passing Shoulder | 3 | Aggregate | Class 5Q - MnROAD 2022 | 241 | 9.5 | 04/04/2022 | 10/12/2022 |  | 30536 |  | 21236
2228-PS-2022 | 2228 | Passing Shoulder | 4 | Aggregate | Class 4 Special gradation for MnROAD - Base | 108 | 4.25 | 04/04/2022 | 10/12/2022 |  | 30537 |  | 5
2228-PS-2022 | 2228 | Passing Shoulder | 5 | Asphalt | MRCC - Base Layer HMA PG 58S-28 (SPWEAB540B) | 102 | 4 | 04/04/2022 | 10/12/2022 |  | 30538 |  | 21232
2229-DS-2022 | 2229 | Driving Shoulder | 1 | Clay | Clay - Subgrade - R=12 | 0 | 0 | 04/04/2022 | 10/12/2022 |  | 30572 |  | 24
2229-DS-2022 | 2229 | Driving Shoulder | 2 | Aggregate | Class 3 Special gradation for MnROAD - Base | 305 | 12 | 04/04/2022 | 10/12/2022 |  | 30574 |  | 4
2229-DS-2022 | 2229 | Driving Shoulder | 3 | Aggregate | Class 5Q - MnROAD 2022 | 241 | 9.5 | 04/04/2022 | 10/12/2022 |  | 30575 |  | 21236
2229-DS-2022 | 2229 | Driving Shoulder | 4 | Aggregate | Class 4 Special gradation for MnROAD - Base | 108 | 4.25 | 04/04/2022 | 10/12/2022 |  | 30576 |  | 5
2229-DS-2022 | 2229 | Driving Shoulder | 5 | Asphalt | MRCC - Base Layer HMA PG 58S-28 (SPWEAB540B) | 102 | 4 | 04/04/2022 | 10/12/2022 |  | 30577 |  | 21232
2229-PS-2022 | 2229 | Passing Shoulder | 1 | Clay | Clay - Subgrade - R=12 | 0 | 0 | 04/04/2022 | 10/12/2022 |  | 30558 |  | 24
2229-PS-2022 | 2229 | Passing Shoulder | 2 | Aggregate | Class 3 Special gradation for MnROAD - Base | 305 | 12 | 04/04/2022 | 10/12/2022 |  | 30560 |  | 4
2229-PS-2022 | 2229 | Passing Shoulder | 3 | Aggregate | Class 5Q - MnROAD 2022 | 241 | 9.5 | 04/04/2022 | 10/12/2022 |  | 30561 |  | 21236
2229-PS-2022 | 2229 | Passing Shoulder | 4 | Aggregate | Class 4 Special gradation for MnROAD - Base | 108 | 4.25 | 04/04/2022 | 10/12/2022 |  | 30562 |  | 5
2229-PS-2022 | 2229 | Passing Shoulder | 5 | Asphalt | MRCC - Base Layer HMA PG 58S-28 (SPWEAB540B) | 102 | 4 | 04/04/2022 | 10/12/2022 |  | 30563 |  | 21232
2230-DS-2022 | 2230 | Driving Shoulder | 1 | Clay | Clay - Subgrade - R=12 | 0 | 0 | 06/26/2008 | 06/26/2008 |  | 29607 | 29581 | 24
2230-DS-2022 | 2230 | Driving Shoulder | 2 | Granular | Select Granular Blend - Reclaimings + Class 3 Special material | 178 | 7 | 06/27/2008 | 06/27/2008 |  | 29608 | 29582 | 138
2230-DS-2022 | 2230 | Driving Shoulder | 3 | Aggregate | Class 3 Special gradation for MnROAD - Base | 305 | 12 | 08/18/2008 | 08/18/2008 |  | 29609 | 29583 | 4
2230-DS-2022 | 2230 | Driving Shoulder | 4 | Aggregate | Class 6 Aggregate Base | 305 | 12 | 08/08/2016 | 08/13/2016 |  | 29610 | 18846 | 18651
2230-DS-2022 | 2230 | Driving Shoulder | 5 | Asphalt | MRCC - Base Layer HMA PG 58S-28 (SPWEAB540B) | 51 | 2 | 04/04/2022 | 10/12/2022 |  | 29611 |  | 21232
2230-DS-2022 | 2230 | Driving Shoulder | 6 | Asphalt | MRCC - Base Layer HMA PG 58S-28 (SPWEAB540B) | 51 | 2 | 04/04/2022 | 10/12/2022 |  | 29612 |  | 21232
2230-DS-2022 | 2230 | Driving Shoulder | 7 | Asphalt | MRCC - Base Layer HMA PG 58S-28 (SPWEAB540B) | 51 | 2 | 04/04/2022 | 10/12/2022 |  | 29613 |  | 21232
2230-PS-2022 | 2230 | Passing Shoulder | 1 | Clay | Clay - Subgrade - R=12 | 0 | 0 | 06/26/2008 | 06/26/2008 |  | 29592 | 29575 | 24
2230-PS-2022 | 2230 | Passing Shoulder | 2 | Granular | Select Granular Blend - Reclaimings + Class 3 Special material | 178 | 7 | 06/27/2008 | 06/27/2008 |  | 29593 | 29576 | 138
2230-PS-2022 | 2230 | Passing Shoulder | 3 | Aggregate | Class 3 Special gradation for MnROAD - Base | 305 | 12 | 08/18/2008 | 08/18/2008 |  | 29594 | 29577 | 4
2230-PS-2022 | 2230 | Passing Shoulder | 4 | Aggregate | Class 6 Aggregate Base | 305 | 12 | 08/08/2016 | 08/13/2016 |  | 29595 | 18844 | 18651
2230-PS-2022 | 2230 | Passing Shoulder | 5 | Asphalt | MRCC - Base Layer HMA PG 58S-28 (SPWEAB540B) | 51 | 2 | 04/04/2022 | 10/12/2022 |  | 29596 |  | 21232
2230-PS-2022 | 2230 | Passing Shoulder | 6 | Asphalt | MRCC - Base Layer HMA PG 58S-28 (SPWEAB540B) | 51 | 2 | 04/04/2022 | 10/12/2022 |  | 29597 |  | 21232
2230-PS-2022 | 2230 | Passing Shoulder | 7 | Asphalt | MRCC - Base Layer HMA PG 58S-28 (SPWEAB540B) | 51 | 2 | 04/04/2022 | 10/12/2022 |  | 29598 |  | 21232
2231-DS-2022 | 2231 | Driving Shoulder | 1 | Clay | Clay - Subgrade - R=12 | 0 | 0 | 06/26/2008 | 06/26/2008 |  | 29669 | 29643 | 24
2231-DS-2022 | 2231 | Driving Shoulder | 2 | Granular | Select Granular Blend - Reclaimings + Class 3 Special material | 178 | 7 | 06/27/2008 | 06/27/2008 |  | 29670 | 29644 | 138
2231-DS-2022 | 2231 | Driving Shoulder | 3 | Aggregate | Class 3 Special gradation for MnROAD - Base | 305 | 12 | 08/27/2008 | 08/27/2008 |  | 29671 | 29645 | 4
2231-DS-2022 | 2231 | Driving Shoulder | 4 | Aggregate | Class 6 Aggregate Base | 305 | 12 | 08/08/2016 | 08/13/2016 |  | 29672 | 18817 | 18651
2231-DS-2022 | 2231 | Driving Shoulder | 5 | Asphalt | MRCC - Base Layer HMA PG 58S-28 (SPWEAB540B) | 51 | 2 | 04/04/2022 | 10/12/2022 |  | 29673 |  | 21232
2231-PS-2022 | 2231 | Passing Shoulder | 6 | Asphalt | MRCC - Base Layer HMA PG 58S-28 (SPWEAB540B) | 51 | 2 | 04/04/2022 | 10/12/2022 |  | 29659 |  | 21232
2231-PS-2022 | 2231 | Passing Shoulder | 7 | Asphalt | MRCC - Base Layer HMA PG 58S-28 (SPWEAB540B) | 51 | 2 | 04/04/2022 | 10/12/2022 |  | 29660 |  | 21232
2231-DS-2022 | 2231 | Driving Shoulder | 6 | Asphalt | MRCC - Base Layer HMA PG 58S-28 (SPWEAB540B) | 51 | 2 | 04/04/2022 | 10/12/2022 |  | 29674 |  | 21232
2231-DS-2022 | 2231 | Driving Shoulder | 7 | Asphalt | MRCC - Base Layer HMA PG 58S-28 (SPWEAB540B) | 51 | 2 | 04/04/2022 | 10/12/2022 |  | 29675 |  | 21232
2231-PS-2022 | 2231 | Passing Shoulder | 1 | Clay | Clay - Subgrade - R=12 | 0 | 0 | 06/26/2008 | 06/26/2008 |  | 29654 | 29637 | 24
2231-PS-2022 | 2231 | Passing Shoulder | 2 | Granular | Select Granular Blend - Reclaimings + Class 3 Special material | 178 | 7 | 06/27/2008 | 06/27/2008 |  | 29655 | 29638 | 138
2231-PS-2022 | 2231 | Passing Shoulder | 3 | Aggregate | Class 3 Special gradation for MnROAD - Base | 305 | 12 | 08/27/2008 | 08/27/2008 |  | 29656 | 29639 | 4
2231-PS-2022 | 2231 | Passing Shoulder | 4 | Aggregate | Class 6 Aggregate Base | 305 | 12 | 08/08/2016 | 08/13/2016 |  | 29657 | 18815 | 18651
2231-PS-2022 | 2231 | Passing Shoulder | 5 | Asphalt | MRCC - Base Layer HMA PG 58S-28 (SPWEAB540B) | 51 | 2 | 04/04/2022 | 10/12/2022 |  | 29658 |  | 21232
2232-DS-2022 | 2232 | Driving Shoulder | 1 | Clay | Clay - Subgrade - R=12 | 0 | 0 | 08/25/2008 | 08/25/2008 |  | 29763 | 29737 | 24
2232-DS-2022 | 2232 | Driving Shoulder | 2 | Granular | Select Granular Blend - Reclaimings + Class 3 Special material | 178 | 7 | 08/26/2008 | 08/26/2008 |  | 29764 | 29738 | 138
2232-DS-2022 | 2232 | Driving Shoulder | 3 | Aggregate | Class 3 Special gradation for MnROAD - Base | 305 | 12 | 08/27/2008 | 08/27/2008 |  | 29765 | 29739 | 4
2232-DS-2022 | 2232 | Driving Shoulder | 4 | Aggregate | Class 6 Aggregate Base | 305 | 12 | 08/08/2016 | 08/13/2016 |  | 29766 | 18788 | 18651
2232-DS-2022 | 2232 | Driving Shoulder | 5 | Asphalt | MRCC - Base Layer HMA PG 58S-28 (SPWEAB540B) | 51 | 2 | 04/04/2022 | 10/12/2022 |  | 29767 |  | 21232
2232-DS-2022 | 2232 | Driving Shoulder | 6 | Asphalt | MRCC - Base Layer HMA PG 58S-28 (SPWEAB540B) | 51 | 2 | 04/04/2022 | 10/12/2022 |  | 29768 |  | 21232
2232-DS-2022 | 2232 | Driving Shoulder | 7 | Asphalt | MRCC - Wet Plastic Additive (Dow) in HMA PG 52-34 (SPWEAB540A) | 51 | 2 | 04/04/2022 | 10/12/2022 |  | 29769 |  | 26123
2232-PS-2022 | 2232 | Passing Shoulder | 1 | Clay | Clay - Subgrade - R=12 | 0 | 0 | 08/25/2008 | 08/25/2008 |  | 29748 | 29731 | 24
2232-PS-2022 | 2232 | Passing Shoulder | 2 | Granular | Select Granular Blend - Reclaimings + Class 3 Special material | 178 | 7 | 08/26/2008 | 08/26/2008 |  | 29749 | 29732 | 138
2232-PS-2022 | 2232 | Passing Shoulder | 3 | Aggregate | Class 3 Special gradation for MnROAD - Base | 305 | 12 | 08/27/2008 | 08/27/2008 |  | 29750 | 29733 | 4
2232-PS-2022 | 2232 | Passing Shoulder | 4 | Aggregate | Class 6 Aggregate Base | 305 | 12 | 08/08/2016 | 08/13/2016 |  | 29751 | 18786 | 18651
2232-PS-2022 | 2232 | Passing Shoulder | 5 | Asphalt | MRCC - Base Layer HMA PG 58S-28 (SPWEAB540B) | 51 | 2 | 04/04/2022 | 10/12/2022 |  | 29752 |  | 21232
2232-PS-2022 | 2232 | Passing Shoulder | 6 | Asphalt | MRCC - Base Layer HMA PG 58S-28 (SPWEAB540B) | 51 | 2 | 04/04/2022 | 10/12/2022 |  | 29753 |  | 21232
2232-PS-2022 | 2232 | Passing Shoulder | 7 | Asphalt | MRCC - Wet Plastic Additive (Dow) in HMA PG 52-34 (SPWEAB540A) | 51 | 2 | 04/04/2022 | 10/12/2022 |  | 29754 |  | 26123
2233-DS-2022 | 2233 | Driving Shoulder | 1 | Clay | Clay - Subgrade - R=12 | 0 | 0 | 04/04/2022 | 10/12/2022 |  | 29853 |  | 24
2233-DS-2022 | 2233 | Driving Shoulder | 2 | Granular | Select Granular Blend - Reclaimings + Class 3 Special material | 178 | 7 | 04/04/2022 | 10/12/2022 |  | 29854 |  | 138
2233-DS-2022 | 2233 | Driving Shoulder | 3 | Aggregate | Class 3 Special gradation for MnROAD - Base | 305 | 12 | 04/04/2022 | 10/12/2022 |  | 29855 |  | 4
2233-DS-2022 | 2233 | Driving Shoulder | 4 | Aggregate | Class 6 Aggregate Base | 305 | 12 | 04/04/2022 | 10/12/2022 |  | 29856 |  | 18651
2233-DS-2022 | 2233 | Driving Shoulder | 5 | Asphalt | MRCC - Base Layer HMA PG 58S-28 (SPWEAB540B) | 51 | 2 | 04/04/2022 | 10/12/2022 |  | 29857 |  | 21232
2233-DS-2022 | 2233 | Driving Shoulder | 6 | Asphalt | MRCC - Base Layer HMA PG 58S-28 (SPWEAB540B) | 51 | 2 | 04/04/2022 | 10/12/2022 |  | 29858 |  | 21232
2233-DS-2022 | 2233 | Driving Shoulder | 7 | Asphalt | MRCC - Fiber Additive (ACE) in HMA PG 58H-34 (SPWEAB540C) | 51 | 2 | 04/04/2022 | 10/12/2022 |  | 29859 |  | 26124
2233-PS-2022 | 2233 | Passing Shoulder | 1 | Clay | Clay - Subgrade - R=12 | 0 | 0 | 04/04/2022 | 10/12/2022 |  | 29838 |  | 24
2233-PS-2022 | 2233 | Passing Shoulder | 2 | Granular | Select Granular Blend - Reclaimings + Class 3 Special material | 178 | 7 | 04/04/2022 | 10/12/2022 |  | 29839 |  | 138
2233-PS-2022 | 2233 | Passing Shoulder | 3 | Aggregate | Class 3 Special gradation for MnROAD - Base | 305 | 12 | 04/04/2022 | 10/12/2022 |  | 29840 |  | 4
2233-PS-2022 | 2233 | Passing Shoulder | 4 | Aggregate | Class 6 Aggregate Base | 305 | 12 | 04/04/2022 | 10/12/2022 |  | 29841 |  | 18651
2233-PS-2022 | 2233 | Passing Shoulder | 5 | Asphalt | MRCC - Base Layer HMA PG 58S-28 (SPWEAB540B) | 51 | 2 | 04/04/2022 | 10/12/2022 |  | 29842 |  | 21232
2233-PS-2022 | 2233 | Passing Shoulder | 6 | Asphalt | MRCC - Base Layer HMA PG 58S-28 (SPWEAB540B) | 51 | 2 | 04/04/2022 | 10/12/2022 |  | 29843 |  | 21232
2233-PS-2022 | 2233 | Passing Shoulder | 7 | Asphalt | MRCC - Fiber Additive (ACE) in HMA PG 58H-34 (SPWEAB540C) | 51 | 2 | 04/04/2022 | 10/12/2022 |  | 29844 |  | 26124
2234-DS-2022 | 2234 | Driving Shoulder | 1 | Clay | Clay - Subgrade - R=12 | 0 | 0 | 04/04/2022 | 10/12/2022 |  | 29936 |  | 24
2234-DS-2022 | 2234 | Driving Shoulder | 2 | Granular | Select Granular Blend - Reclaimings + Class 3 Special material | 178 | 7 | 04/04/2022 | 10/12/2022 |  | 29937 |  | 138
2234-DS-2022 | 2234 | Driving Shoulder | 3 | Aggregate | Class 3 Special gradation for MnROAD - Base | 305 | 12 | 04/04/2022 | 10/12/2022 |  | 29938 |  | 4
2234-DS-2022 | 2234 | Driving Shoulder | 4 | Aggregate | Class 6 Aggregate Base | 305 | 12 | 04/04/2022 | 10/12/2022 |  | 29939 |  | 18651
2234-DS-2022 | 2234 | Driving Shoulder | 5 | Asphalt | MRCC - Base Layer HMA PG 58S-28 (SPWEAB540B) | 51 | 2 | 04/04/2022 | 10/12/2022 |  | 29940 |  | 21232
2234-DS-2022 | 2234 | Driving Shoulder | 6 | Asphalt | MRCC - Base Layer HMA PG 58S-28 (SPWEAB540B) | 51 | 2 | 04/04/2022 | 10/12/2022 |  | 29941 |  | 21232
2234-DS-2022 | 2234 | Driving Shoulder | 7 | Asphalt | MRCC - Fiber Additive (Forta Fi) in HMA PG 58H-34 (SPWEAB540C) | 51 | 2 | 04/04/2022 | 10/12/2022 |  | 29942 |  | 26125
2234-PS-2022 | 2234 | Passing Shoulder | 1 | Clay | Clay - Subgrade - R=12 | 0 | 0 | 04/04/2022 | 10/12/2022 |  | 29922 |  | 24
2234-PS-2022 | 2234 | Passing Shoulder | 2 | Granular | Select Granular Blend - Reclaimings + Class 3 Special material | 178 | 7 | 04/04/2022 | 10/12/2022 |  | 29923 |  | 138
2234-PS-2022 | 2234 | Passing Shoulder | 3 | Aggregate | Class 3 Special gradation for MnROAD - Base | 305 | 12 | 04/04/2022 | 10/12/2022 |  | 29924 |  | 4
2234-PS-2022 | 2234 | Passing Shoulder | 4 | Aggregate | Class 6 Aggregate Base | 305 | 12 | 04/04/2022 | 10/12/2022 |  | 29925 |  | 18651
2234-PS-2022 | 2234 | Passing Shoulder | 5 | Asphalt | MRCC - Base Layer HMA PG 58S-28 (SPWEAB540B) | 51 | 2 | 04/04/2022 | 10/12/2022 |  | 29926 |  | 21232
2234-PS-2022 | 2234 | Passing Shoulder | 6 | Asphalt | MRCC - Base Layer HMA PG 58S-28 (SPWEAB540B) | 51 | 2 | 04/04/2022 | 10/12/2022 |  | 29927 |  | 21232
2234-PS-2022 | 2234 | Passing Shoulder | 7 | Asphalt | MRCC - Fiber Additive (Forta Fi) in HMA PG 58H-34 (SPWEAB540C) | 51 | 2 | 04/04/2022 | 10/12/2022 |  | 29928 |  | 26125
2235-DS-2022 | 2235 | Driving Shoulder | 1 | Clay | Clay - Subgrade - R=12 | 0 | 0 | 04/04/2022 | 10/12/2022 |  | 29998 |  | 24
2235-DS-2022 | 2235 | Driving Shoulder | 2 | Granular | Select Granular Blend - Reclaimings + Class 3 Special material | 178 | 7 | 04/04/2022 | 10/12/2022 |  | 29999 |  | 138
2235-DS-2022 | 2235 | Driving Shoulder | 3 | Aggregate | Class 3 Special gradation for MnROAD - Base | 305 | 12 | 04/04/2022 | 10/12/2022 |  | 30000 |  | 4
2235-DS-2022 | 2235 | Driving Shoulder | 4 | Aggregate | Class 6 Aggregate Base | 305 | 12 | 04/04/2022 | 10/12/2022 |  | 30001 |  | 18651
2235-DS-2022 | 2235 | Driving Shoulder | 5 | Asphalt | MRCC - Base Layer HMA PG 58S-28 (SPWEAB540B) | 51 | 2 | 04/04/2022 | 10/12/2022 |  | 30002 |  | 21232
2235-DS-2022 | 2235 | Driving Shoulder | 6 | Asphalt | MRCC - Base Layer HMA PG 58S-28 (SPWEAB540B) | 51 | 2 | 04/04/2022 | 10/12/2022 |  | 30003 |  | 21232
2235-DS-2022 | 2235 | Driving Shoulder | 7 | Asphalt | MRCC - Wet Rubber Additive (Entech) in HMA PG 52-34 (SPWEAB540A) | 51 | 2 | 04/04/2022 | 10/12/2022 |  | 30004 |  | 26126
2235-PS-2022 | 2235 | Passing Shoulder | 1 | Clay | Clay - Subgrade - R=12 | 0 | 0 | 04/04/2022 | 10/12/2022 |  | 29983 |  | 24
2235-PS-2022 | 2235 | Passing Shoulder | 2 | Granular | Select Granular Blend - Reclaimings + Class 3 Special material | 178 | 7 | 04/04/2022 | 10/12/2022 |  | 29984 |  | 138
2235-PS-2022 | 2235 | Passing Shoulder | 3 | Aggregate | Class 3 Special gradation for MnROAD - Base | 305 | 12 | 04/04/2022 | 10/12/2022 |  | 29985 |  | 4
2235-PS-2022 | 2235 | Passing Shoulder | 4 | Aggregate | Class 6 Aggregate Base | 305 | 12 | 04/04/2022 | 10/12/2022 |  | 29986 |  | 18651
2235-PS-2022 | 2235 | Passing Shoulder | 5 | Asphalt | MRCC - Base Layer HMA PG 58S-28 (SPWEAB540B) | 51 | 2 | 04/04/2022 | 10/12/2022 |  | 29987 |  | 21232
2235-PS-2022 | 2235 | Passing Shoulder | 6 | Asphalt | MRCC - Base Layer HMA PG 58S-28 (SPWEAB540B) | 51 | 2 | 04/04/2022 | 10/12/2022 |  | 29988 |  | 21232
2235-PS-2022 | 2235 | Passing Shoulder | 7 | Asphalt | MRCC - Wet Rubber Additive (Entech) in HMA PG 52-34 (SPWEAB540A) | 51 | 2 | 04/04/2022 | 10/12/2022 |  | 29989 |  | 26126
2236-DS-2022 | 2236 | Driving Shoulder | 1 | Clay | Clay - Subgrade - R=12 | 0 | 0 | 04/04/2022 | 10/12/2022 |  | 30060 |  | 24
2236-DS-2022 | 2236 | Driving Shoulder | 2 | Granular | Select Granular Blend - Reclaimings + Class 3 Special material | 178 | 7 | 04/04/2022 | 10/12/2022 |  | 30061 |  | 138
2236-DS-2022 | 2236 | Driving Shoulder | 3 | Aggregate | Class 3 Special gradation for MnROAD - Base | 305 | 12 | 04/04/2022 | 10/12/2022 |  | 30062 |  | 4
2236-DS-2022 | 2236 | Driving Shoulder | 4 | Aggregate | Class 6 Aggregate Base | 305 | 12 | 04/04/2022 | 10/12/2022 |  | 30063 |  | 18651
2236-DS-2022 | 2236 | Driving Shoulder | 5 | Asphalt | MRCC - Base Layer HMA PG 58S-28 (SPWEAB540B) | 51 | 2 | 04/04/2022 | 10/12/2022 |  | 30064 |  | 21232
2236-DS-2022 | 2236 | Driving Shoulder | 6 | Asphalt | MRCC - Base Layer HMA PG 58S-28 (SPWEAB540B) | 51 | 2 | 04/04/2022 | 10/12/2022 |  | 30065 |  | 21232
2236-DS-2022 | 2236 | Driving Shoulder | 7 | Asphalt | MRCC - Dry Plastic Additive (Avangard) in HMA PG XX-34 (SPWEAB540A) | 51 | 2 | 04/04/2022 | 10/12/2022 |  | 30066 |  | 26127
2236-PS-2022 | 2236 | Passing Shoulder | 1 | Clay | Clay - Subgrade - R=12 | 0 | 0 | 04/04/2022 | 10/12/2022 |  | 30045 |  | 24
2236-PS-2022 | 2236 | Passing Shoulder | 2 | Granular | Select Granular Blend - Reclaimings + Class 3 Special material | 178 | 7 | 04/04/2022 | 10/12/2022 |  | 30046 |  | 138
2236-PS-2022 | 2236 | Passing Shoulder | 3 | Aggregate | Class 3 Special gradation for MnROAD - Base | 305 | 12 | 04/04/2022 | 10/12/2022 |  | 30047 |  | 4
2236-PS-2022 | 2236 | Passing Shoulder | 4 | Aggregate | Class 6 Aggregate Base | 305 | 12 | 04/04/2022 | 10/12/2022 |  | 30048 |  | 18651
2236-PS-2022 | 2236 | Passing Shoulder | 5 | Asphalt | MRCC - Base Layer HMA PG 58S-28 (SPWEAB540B) | 51 | 2 | 04/04/2022 | 10/12/2022 |  | 30049 |  | 21232
2236-PS-2022 | 2236 | Passing Shoulder | 6 | Asphalt | MRCC - Base Layer HMA PG 58S-28 (SPWEAB540B) | 51 | 2 | 04/04/2022 | 10/12/2022 |  | 30050 |  | 21232
2236-PS-2022 | 2236 | Passing Shoulder | 7 | Asphalt | MRCC - Dry Plastic Additive (Avangard) in HMA PG XX-34 (SPWEAB540A) | 51 | 2 | 04/04/2022 | 10/12/2022 |  | 30051 |  | 26127
2237-DS-2022 | 2237 | Driving Shoulder | 1 | Clay | Clay - Subgrade - R=12 | 0 | 0 | 04/04/2022 | 10/12/2022 |  | 30103 |  | 24
2237-DS-2022 | 2237 | Driving Shoulder | 2 | Granular | Select Granular Blend - Reclaimings + Class 3 Special material | 178 | 7 | 04/04/2022 | 10/12/2022 |  | 30104 |  | 138
2237-DS-2022 | 2237 | Driving Shoulder | 3 | Aggregate | Class 3 Special gradation for MnROAD - Base | 305 | 12 | 04/04/2022 | 10/12/2022 |  | 30105 |  | 4
2237-DS-2022 | 2237 | Driving Shoulder | 4 | Aggregate | Class 6 Aggregate Base | 305 | 12 | 04/04/2022 | 10/12/2022 |  | 30106 |  | 18651
2237-DS-2022 | 2237 | Driving Shoulder | 5 | Asphalt | MRCC - Base Layer HMA PG 58S-28 (SPWEAB540B) | 51 | 2 | 04/04/2022 | 10/12/2022 |  | 30107 |  | 21232
2237-DS-2022 | 2237 | Driving Shoulder | 6 | Asphalt | MRCC - Base Layer HMA PG 58S-28 (SPWEAB540B) | 51 | 2 | 04/04/2022 | 10/12/2022 |  | 30108 |  | 21232
2237-DS-2022 | 2237 | Driving Shoulder | 7 | Asphalt | MRCC - Dry Rubber Additive (Liberty Tire) in HMA PG XX-34 (SPWEAB540A) | 51 | 2 | 04/04/2022 | 10/12/2022 |  | 30109 |  | 26128
2237-PS-2022 | 2237 | Passing Shoulder | 1 | Clay | Clay - Subgrade - R=12 | 0 | 0 | 04/04/2022 | 10/12/2022 |  | 30118 |  | 24
2237-PS-2022 | 2237 | Passing Shoulder | 2 | Granular | Select Granular Blend - Reclaimings + Class 3 Special material | 178 | 7 | 04/04/2022 | 10/12/2022 |  | 30119 |  | 138
2237-PS-2022 | 2237 | Passing Shoulder | 3 | Aggregate | Class 3 Special gradation for MnROAD - Base | 305 | 12 | 04/04/2022 | 10/12/2022 |  | 30120 |  | 4
2237-PS-2022 | 2237 | Passing Shoulder | 4 | Aggregate | Class 6 Aggregate Base | 305 | 12 | 04/04/2022 | 10/12/2022 |  | 30121 |  | 18651
2237-PS-2022 | 2237 | Passing Shoulder | 5 | Asphalt | MRCC - Base Layer HMA PG 58S-28 (SPWEAB540B) | 51 | 2 | 04/04/2022 | 10/12/2022 |  | 30122 |  | 21232
2237-PS-2022 | 2237 | Passing Shoulder | 6 | Asphalt | MRCC - Base Layer HMA PG 58S-28 (SPWEAB540B) | 51 | 2 | 04/04/2022 | 10/12/2022 |  | 30123 |  | 21232
2237-PS-2022 | 2237 | Passing Shoulder | 7 | Asphalt | MRCC - Dry Rubber Additive (Liberty Tire) in HMA PG XX-34 (SPWEAB540A) | 51 | 2 | 04/04/2022 | 10/12/2022 |  | 30124 |  | 26128
2238-DS-2022 | 2238 | Driving Shoulder | 1 | Clay | Clay - Subgrade - R=12 | 0 | 0 | 04/04/2022 | 10/12/2022 |  | 30133 |  | 24
2238-DS-2022 | 2238 | Driving Shoulder | 2 | Granular | Select Granular Blend - Reclaimings + Class 3 Special material | 178 | 7 | 04/04/2022 | 10/12/2022 |  | 30134 |  | 138
2238-DS-2022 | 2238 | Driving Shoulder | 3 | Aggregate | Class 3 Special gradation for MnROAD - Base | 305 | 12 | 04/04/2022 | 10/12/2022 |  | 30135 |  | 4
2238-DS-2022 | 2238 | Driving Shoulder | 4 | Aggregate | Class 6 Aggregate Base | 305 | 12 | 04/04/2022 | 10/12/2022 |  | 30136 |  | 18651
2238-DS-2022 | 2238 | Driving Shoulder | 5 | Asphalt | MRCC - Base Layer HMA PG 58S-28 (SPWEAB540B) | 51 | 2 | 04/04/2022 | 10/12/2022 |  | 30137 |  | 21232
2238-DS-2022 | 2238 | Driving Shoulder | 6 | Asphalt | MRCC - Base Layer HMA PG 58S-28 (SPWEAB540B) | 51 | 2 | 04/04/2022 | 10/12/2022 |  | 30138 |  | 21232
2238-DS-2022 | 2238 | Driving Shoulder | 7 | Asphalt | MRCC - Control HMA PG XX-34 (SPWEAB540A) | 51 | 2 | 04/04/2022 | 10/12/2022 |  | 30139 |  | 26129
2238-PS-2022 | 2238 | Passing Shoulder | 1 | Clay | Clay - Subgrade - R=12 | 0 | 0 | 04/04/2022 | 10/12/2022 |  | 30148 |  | 24
2238-PS-2022 | 2238 | Passing Shoulder | 2 | Granular | Select Granular Blend - Reclaimings + Class 3 Special material | 178 | 7 | 04/04/2022 | 10/12/2022 |  | 30149 |  | 138
2238-PS-2022 | 2238 | Passing Shoulder | 3 | Aggregate | Class 3 Special gradation for MnROAD - Base | 305 | 12 | 04/04/2022 | 10/12/2022 |  | 30150 |  | 4
2238-PS-2022 | 2238 | Passing Shoulder | 4 | Aggregate | Class 6 Aggregate Base | 305 | 12 | 04/04/2022 | 10/12/2022 |  | 30151 |  | 18651
2238-PS-2022 | 2238 | Passing Shoulder | 5 | Asphalt | MRCC - Base Layer HMA PG 58S-28 (SPWEAB540B) | 51 | 2 | 04/04/2022 | 10/12/2022 |  | 30152 |  | 21232
2238-PS-2022 | 2238 | Passing Shoulder | 6 | Asphalt | MRCC - Base Layer HMA PG 58S-28 (SPWEAB540B) | 51 | 2 | 04/04/2022 | 10/12/2022 |  | 30153 |  | 21232
2238-PS-2022 | 2238 | Passing Shoulder | 7 | Asphalt | MRCC - Control HMA PG XX-34 (SPWEAB540A) | 51 | 2 | 04/04/2022 | 10/12/2022 |  | 30154 |  | 26129
2239-DS-2022 | 2239 | Driving Shoulder | 1 | Clay | Clay - Subgrade - R=12 | 0 | 0 | 04/04/2022 | 10/12/2022 |  | 30163 |  | 24
2239-DS-2022 | 2239 | Driving Shoulder | 2 | Granular | Select Granular Blend - Reclaimings + Class 3 Special material | 178 | 7 | 04/04/2022 | 10/12/2022 |  | 30164 |  | 138
2239-DS-2022 | 2239 | Driving Shoulder | 3 | Aggregate | Class 3 Special gradation for MnROAD - Base | 305 | 12 | 04/04/2022 | 10/12/2022 |  | 30165 |  | 4
2239-DS-2022 | 2239 | Driving Shoulder | 4 | Aggregate | Class 6 Aggregate Base | 305 | 12 | 04/04/2022 | 10/12/2022 |  | 30166 |  | 18651
2239-DS-2022 | 2239 | Driving Shoulder | 5 | Asphalt | MRCC - Base Layer HMA PG 58S-28 (SPWEAB540B) | 51 | 2.5 | 04/04/2022 | 10/12/2022 |  | 30167 |  | 21232
2239-DS-2022 | 2239 | Driving Shoulder | 6 | Asphalt | MRCC - Base Layer HMA PG 58S-28 (SPWEAB540B) | 51 | 2.5 | 04/04/2022 | 10/12/2022 |  | 30168 |  | 21232
2239-DS-2022 | 2239 | Driving Shoulder | 8 | Asphalt | MRCC - Control HMA PG 58H-34 (SPWEAB540C) | 51 | 2 | 04/04/2022 | 10/12/2022 |  | 30170 |  | 26130
2239-PS-2022 | 2239 | Passing Shoulder | 1 | Clay | Clay - Subgrade - R=12 | 0 | 0 | 04/04/2022 | 10/12/2022 |  | 30179 |  | 24
2239-PS-2022 | 2239 | Passing Shoulder | 2 | Granular | Select Granular Blend - Reclaimings + Class 3 Special material | 178 | 7 | 04/04/2022 | 10/12/2022 |  | 30180 |  | 138
2239-PS-2022 | 2239 | Passing Shoulder | 3 | Aggregate | Class 3 Special gradation for MnROAD - Base | 305 | 12 | 04/04/2022 | 10/12/2022 |  | 30181 |  | 4
2239-PS-2022 | 2239 | Passing Shoulder | 4 | Aggregate | Class 6 Aggregate Base | 305 | 12 | 04/04/2022 | 10/12/2022 |  | 30182 |  | 18651
2239-PS-2022 | 2239 | Passing Shoulder | 5 | Asphalt | MRCC - Base Layer HMA PG 58S-28 (SPWEAB540B) | 51 | 2 | 04/04/2022 | 10/12/2022 |  | 30183 |  | 21232
2239-PS-2022 | 2239 | Passing Shoulder | 6 | Asphalt | MRCC - Base Layer HMA PG 58S-28 (SPWEAB540B) | 51 | 2 | 04/04/2022 | 10/12/2022 |  | 30184 |  | 21232
2239-PS-2022 | 2239 | Passing Shoulder | 7 | Asphalt | MRCC - Control HMA PG 58H-34 (SPWEAB540C) | 51 | 2 | 04/04/2022 | 10/12/2022 |  | 30185 |  | 26130
2401-PS-2024 | 2401 | Passing Shoulder | 1 | Clay | Clay - Subgrade - R=12 | 0 | 0 | 09/02/2024 | 09/04/2024 |  | 31516 |  | 24
2401-PS-2024 | 2401 | Passing Shoulder | 4 | Concrete | Concrete - LC³ - Ash Grove Portland cement + 30% calcined clay + 15% limestone | 190.5 | 7.5 | 09/12/2024 | 09/12/2024 |  | 31519 |  | 26267
2401-PS-2024 | 2401 | Passing Shoulder | 3 | Aggregate | Class 5Q - MnROAD 2024 | 101.6 | 4 | 08/30/2024 | 08/30/2024 |  | 31518 |  | 26277
2401-PS-2024 | 2401 | Passing Shoulder | 2 | Aggregate | Class 5 - MnROAD 2024 | 139.7 | 5.5 | 08/29/2024 | 08/29/2024 |  | 31517 |  | 26276
5131-DS-2008 | 5131 | Driving Shoulder | 1 | Clay | Clay - Subgrade - R=12 | 0 | 0 | 08/25/2008 | 08/25/2008 | 06/09/2013 | 28117 |  | 24
5131-DS-2008 | 5131 | Driving Shoulder | 2 | Aggregate | Class 5 - Standard - Base | 127 | 5 | 09/05/2008 | 09/05/2008 | 06/09/2013 | 28118 |  | 17163
5131-DS-2008 | 5131 | Driving Shoulder | 3 | Aggregate | Class 1 Stabilizing Aggregate - Spec 3149 | 127 | 5 | 09/22/2008 | 09/22/2008 | 06/09/2013 | 28119 |  | 3
5131-DS-2008 | 5131 | Driving Shoulder | 4 | Aggregate | Class 5 Shouldering Aggregate | 51 | 2 | 10/20/2008 | 10/22/2008 | 06/09/2013 | 28120 |  | 14
5131-PS-2008 | 5131 | Passing Shoulder | 5 | Asphalt | Hot Mix Asphalt - 5% Manufactured Waste Shingles | 76 | 3 | 10/31/2008 | 10/31/2008 | 06/09/2013 | 28112 |  | 40
5131-PS-2008 | 5131 | Passing Shoulder | 1 | Clay | Clay - Subgrade - R=12 | 0 | 0 | 08/25/2008 | 08/25/2008 | 06/09/2013 | 28108 |  | 24
5131-PS-2008 | 5131 | Passing Shoulder | 2 | Aggregate | Class 5 - Standard - Base | 127 | 5 | 09/05/2008 | 09/05/2008 | 06/09/2013 | 28109 |  | 17163
5131-PS-2008 | 5131 | Passing Shoulder | 3 | Aggregate | Class 1 Stabilizing Aggregate - Spec 3149 | 127 | 5 | 09/22/2008 | 09/22/2008 | 06/09/2013 | 28110 |  | 3
5131-PS-2008 | 5131 | Passing Shoulder | 4 | Aggregate | Class 5 Shouldering Aggregate | 51 | 2 | 10/20/2008 | 10/22/2008 | 06/09/2013 | 28111 |  | 14
5131-DS-2008 | 5131 | Driving Shoulder | 5 | Asphalt | Hot Mix Asphalt - 5% Manufactured Waste Shingles | 76 | 3 | 10/31/2008 | 10/31/2008 | 06/09/2013 | 28121 |  | 40
94001-DS-1973 | 94001 | Driving Shoulder | 2 | Aggregate | Class 5 - Standard - Base | 267 | 10.5 | 06/15/1973 | 06/15/1973 |  | 20824 |  | 17163
94001-DS-1973 | 94001 | Driving Shoulder | 1 | Clay | Clay - Subgrade - R=12 | 0 | 0 | 06/01/1973 | 06/01/1973 |  | 20820 |  | 24
94001-DS-1973 | 94001 | Driving Shoulder | 3 | Asphalt | Hot Mix Asphalt - Shoulder Mix | 102 | 4 | 07/01/1973 | 07/01/1973 |  | 20829 |  | 116
94001-PS-1973 | 94001 | Passing Shoulder | 1 | Clay | Clay - Subgrade - R=12 | 0 | 0 | 06/01/1973 | 06/01/1973 |  | 20822 |  | 24
94001-PS-1973 | 94001 | Passing Shoulder | 2 | Aggregate | Class 5 - Standard - Base | 267 | 10.5 | 06/15/1973 | 06/15/1973 |  | 20826 |  | 17163
94001-PS-1973 | 94001 | Passing Shoulder | 3 | Asphalt | Hot Mix Asphalt - Shoulder Mix | 102 | 4 | 07/01/1973 | 07/01/1973 |  | 20830 |  | 116
94002-DS-1973 | 94002 | Driving Shoulder | 2 | Aggregate | Class 5 - Standard - Base | 267 | 10.5 | 06/15/2017 | 06/15/2017 |  | 20841 |  | 17163
94002-DS-1973 | 94002 | Driving Shoulder | 1 | Clay | Clay - Subgrade - R=12 | 0 | 0 | 06/01/2017 | 06/01/2017 |  | 20837 |  | 24
94002-DS-1973 | 94002 | Driving Shoulder | 3 | Asphalt | Hot Mix Asphalt - Shoulder Mix | 102 | 4 | 06/15/2017 | 06/15/2017 |  | 20846 |  | 116
94002-PS-1973 | 94002 | Passing Shoulder | 3 | Asphalt | Hot Mix Asphalt - Shoulder Mix | 102 | 4 | 06/15/2017 | 06/15/2017 |  | 20847 |  | 116
94002-PS-1973 | 94002 | Passing Shoulder | 2 | Aggregate | Class 5 - Standard - Base | 267 | 10.5 | 06/15/2017 | 06/15/2017 |  | 20843 |  | 17163
94002-PS-1973 | 94002 | Passing Shoulder | 1 | Clay | Clay - Subgrade - R=12 | 0 | 0 | 06/01/2017 | 06/01/2017 |  | 20839 |  | 24
94003-DS-1973 | 94003 | Driving Shoulder | 1 | Clay | Clay - Subgrade - R=12 | 0 | 0 | 06/01/1973 | 06/01/1973 |  | 20854 |  | 24
94003-DS-1973 | 94003 | Driving Shoulder | 2 | Aggregate | Class 5 - Standard - Base | 267 | 10.5 | 06/15/1973 | 06/15/1973 |  | 20858 |  | 17163
94003-PS-1973 | 94003 | Passing Shoulder | 2 | Aggregate | Class 5 - Standard - Base | 267 | 10.5 | 06/15/1973 | 06/15/1973 |  | 20860 |  | 17163
94003-PS-1973 | 94003 | Passing Shoulder | 1 | Clay | Clay - Subgrade - R=12 | 0 | 0 | 06/01/1973 | 06/01/1973 |  | 20856 |  | 24
94003-DS-1973 | 94003 | Driving Shoulder | 3 | Asphalt | Hot Mix Asphalt - Shoulder Mix | 102 | 4 | 07/01/1973 | 07/01/1973 |  | 20863 |  | 116
94003-PS-1973 | 94003 | Passing Shoulder | 3 | Asphalt | Hot Mix Asphalt - Shoulder Mix | 102 | 4 | 07/01/1973 | 07/01/1973 |  | 20864 |  | 116
94004-PS-1973 | 94004 | Passing Shoulder | 1 | Clay | Clay - Subgrade - R=12 | 0 | 0 | 06/01/1973 | 06/01/1973 |  | 20873 |  | 24
94004-PS-1973 | 94004 | Passing Shoulder | 2 | Aggregate | Class 5 - Standard - Base | 267 | 10.5 | 06/15/1973 | 06/15/1973 |  | 20877 |  | 17163
94004-PS-1973 | 94004 | Passing Shoulder | 3 | Asphalt | Hot Mix Asphalt - Shoulder Mix | 102 | 4 | 07/01/1973 | 07/01/1973 |  | 20881 |  | 116
94004-DS-1973 | 94004 | Driving Shoulder | 1 | Clay | Clay - Subgrade - R=12 | 0 | 0 | 06/01/1973 | 06/01/1973 |  | 20871 |  | 24
94004-DS-1973 | 94004 | Driving Shoulder | 2 | Aggregate | Class 5 - Standard - Base | 267 | 10.5 | 06/15/1973 | 06/15/1973 |  | 20875 |  | 17163
94004-DS-1973 | 94004 | Driving Shoulder | 3 | Asphalt | Hot Mix Asphalt - Shoulder Mix | 102 | 4 | 07/01/1973 | 07/01/1973 |  | 20880 |  | 116
94005-DS-1973 | 94005 | Driving Shoulder | 1 | Clay | Clay - Subgrade - R=12 | 0 | 0 | 06/01/1973 | 06/01/1973 |  | 20888 |  | 24
94005-DS-1973 | 94005 | Driving Shoulder | 2 | Aggregate | Class 5 - Standard - Base | 267 | 10.5 | 06/15/1973 | 06/15/1973 |  | 20895 |  | 17163
94005-DS-1973 | 94005 | Driving Shoulder | 3 | Asphalt | Hot Mix Asphalt - Shoulder Mix | 102 | 4 | 06/15/1973 | 06/15/1973 |  | 20897 |  | 116
94005-PS-1973 | 94005 | Passing Shoulder | 1 | Clay | Clay - Subgrade - R=12 | 0 | 0 | 06/01/1973 | 06/01/1973 |  | 20890 |  | 24
94005-PS-1973 | 94005 | Passing Shoulder | 2 | Aggregate | Class 5 - Standard - Base | 267 | 10.5 | 06/15/1973 | 06/15/1973 |  | 20896 |  | 17163
94005-PS-1973 | 94005 | Passing Shoulder | 3 | Asphalt | Hot Mix Asphalt - Shoulder Mix | 102 | 4 | 06/15/1973 | 06/15/1973 |  | 20898 |  | 116
94006-DS-1973 | 94006 | Driving Shoulder | 1 | Clay | Clay - Subgrade - R=12 | 0 | 0 | 06/01/1973 | 06/01/1973 |  | 20905 |  | 24
94006-DS-1973 | 94006 | Driving Shoulder | 2 | Aggregate | Class 5 - Standard - Base | 267 | 10.5 | 06/15/1973 | 06/15/1973 |  | 20909 |  | 17163
94006-DS-1973 | 94006 | Driving Shoulder | 3 | Asphalt | Hot Mix Asphalt - Shoulder Mix | 102 | 4 | 07/01/1973 | 07/01/1973 |  | 20914 |  | 116
94006-PS-1973 | 94006 | Passing Shoulder | 1 | Clay | Clay - Subgrade - R=12 | 0 | 0 | 06/01/1973 | 06/01/1973 |  | 20907 |  | 24
94006-PS-1973 | 94006 | Passing Shoulder | 2 | Aggregate | Class 5 - Standard - Base | 267 | 10.5 | 06/15/1973 | 06/15/1973 |  | 20911 |  | 17163
94006-PS-1973 | 94006 | Passing Shoulder | 3 | Asphalt | Hot Mix Asphalt - Shoulder Mix | 102 | 4 | 07/01/1973 | 07/01/1973 |  | 20915 |  | 116
94007-DS-1973 | 94007 | Driving Shoulder | 1 | Clay | Clay - Subgrade - R=12 | 0 | 0 | 06/01/1973 | 06/01/1973 |  | 20922 |  | 24
94007-DS-1973 | 94007 | Driving Shoulder | 2 | Aggregate | Class 5 - Standard - Base | 267 | 10.5 | 06/15/1973 | 06/15/1973 |  | 20926 |  | 17163
94007-DS-1973 | 94007 | Driving Shoulder | 3 | Asphalt | Hot Mix Asphalt - Shoulder Mix | 102 | 4 | 07/01/1973 | 07/01/1973 |  | 20931 |  | 116
94007-PS-1973 | 94007 | Passing Shoulder | 1 | Clay | Clay - Subgrade - R=12 | 0 | 0 | 06/01/1973 | 06/01/1973 |  | 20924 |  | 24
94007-PS-1973 | 94007 | Passing Shoulder | 2 | Aggregate | Class 5 - Standard - Base | 267 | 10.5 | 06/15/1973 | 06/15/1973 |  | 20928 |  | 17163
94007-PS-1973 | 94007 | Passing Shoulder | 3 | Asphalt | Hot Mix Asphalt - Shoulder Mix | 102 | 4 | 07/01/1973 | 07/01/1973 |  | 20932 |  | 116
94008-DS-1973 | 94008 | Driving Shoulder | 1 | Clay | Clay - Subgrade - R=12 | 0 | 0 | 06/01/1973 | 06/01/1973 |  | 20939 |  | 24
94008-DS-1973 | 94008 | Driving Shoulder | 2 | Aggregate | Class 5 - Standard - Base | 267 | 10.5 | 06/15/1973 | 06/15/1973 |  | 20943 |  | 17163
94008-DS-1973 | 94008 | Driving Shoulder | 3 | Asphalt | Hot Mix Asphalt - Shoulder Mix | 102 | 4 | 07/01/1973 | 07/01/1973 |  | 20948 |  | 116
94008-PS-1973 | 94008 | Passing Shoulder | 1 | Clay | Clay - Subgrade - R=12 | 0 | 0 | 06/01/1973 | 06/01/1973 |  | 20941 |  | 24
94008-PS-1973 | 94008 | Passing Shoulder | 2 | Aggregate | Class 5 - Standard - Base | 267 | 10.5 | 06/15/1973 | 06/15/1973 |  | 20945 |  | 17163
94008-PS-1973 | 94008 | Passing Shoulder | 3 | Asphalt | Hot Mix Asphalt - Shoulder Mix | 102 | 4 | 07/01/1973 | 07/01/1973 |  | 20949 |  | 116
94009-DS-1973 | 94009 | Driving Shoulder | 1 | Clay | Clay - Subgrade - R=12 | 0 | 0 | 06/01/1973 | 06/01/1973 |  | 20956 |  | 24
94009-DS-1973 | 94009 | Driving Shoulder | 2 | Aggregate | Class 5 - Standard - Base | 267 | 10.5 | 06/15/1973 | 06/15/1973 |  | 20960 |  | 17163
94009-DS-1973 | 94009 | Driving Shoulder | 3 | Asphalt | Hot Mix Asphalt - Shoulder Mix | 102 | 4 | 07/01/1973 | 07/01/1973 |  | 20965 |  | 116
94009-PS-1973 | 94009 | Passing Shoulder | 1 | Clay | Clay - Subgrade - R=12 | 0 | 0 | 06/01/1973 | 06/01/1973 |  | 20958 |  | 24
94009-PS-1973 | 94009 | Passing Shoulder | 2 | Aggregate | Class 5 - Standard - Base | 267 | 10.5 | 06/15/1973 | 06/15/1973 |  | 20962 |  | 17163
94009-PS-1973 | 94009 | Passing Shoulder | 3 | Asphalt | Hot Mix Asphalt - Shoulder Mix | 102 | 4 | 07/01/1973 | 07/01/1973 |  | 20966 |  | 116
94010-DS-1973 | 94010 | Driving Shoulder | 1 | Clay | Clay - Subgrade - R=12 | 0 | 0 | 06/01/1973 | 06/01/1973 |  | 20974 |  | 24
94010-DS-1973 | 94010 | Driving Shoulder | 2 | Aggregate | Class 5 - Standard - Base | 267 | 10.5 | 06/15/1973 | 06/15/1973 |  | 20978 |  | 17163
94010-DS-1973 | 94010 | Driving Shoulder | 3 | Asphalt | Hot Mix Asphalt - Shoulder Mix | 102 | 4 | 07/01/1973 | 07/01/1973 |  | 20983 |  | 116
94010-PS-1973 | 94010 | Passing Shoulder | 1 | Clay | Clay - Subgrade - R=12 | 0 | 0 | 06/01/1973 | 06/01/1973 |  | 20976 |  | 24
94010-PS-1973 | 94010 | Passing Shoulder | 2 | Aggregate | Class 5 - Standard - Base | 267 | 10.5 | 06/15/1973 | 06/15/1973 |  | 20980 |  | 17163
94010-PS-1973 | 94010 | Passing Shoulder | 3 | Asphalt | Hot Mix Asphalt - Shoulder Mix | 102 | 4 | 07/01/1973 | 07/01/1973 |  | 20984 |  | 116
94011-DS-1973 | 94011 | Driving Shoulder | 1 | Clay | Clay - Subgrade - R=12 | 0 | 0 | 06/01/1973 | 06/01/1973 |  | 20991 |  | 24
94011-DS-1973 | 94011 | Driving Shoulder | 2 | Aggregate | Class 5 - Standard - Base | 267 | 10.5 | 06/15/1973 | 06/15/1973 |  | 20995 |  | 17163
94011-DS-1973 | 94011 | Driving Shoulder | 3 | Asphalt | Hot Mix Asphalt - Shoulder Mix | 102 | 4 | 07/01/1973 | 07/01/1973 |  | 21000 |  | 116
94011-PS-1973 | 94011 | Passing Shoulder | 1 | Clay | Clay - Subgrade - R=12 | 0 | 0 | 06/01/1973 | 06/01/1973 |  | 20993 |  | 24
94011-PS-1973 | 94011 | Passing Shoulder | 2 | Aggregate | Class 5 - Standard - Base | 267 | 10.5 | 06/15/1973 | 06/15/1973 |  | 20997 |  | 17163
94011-PS-1973 | 94011 | Passing Shoulder | 3 | Asphalt | Hot Mix Asphalt - Shoulder Mix | 102 | 4 | 07/01/1973 | 07/01/1973 |  | 21001 |  | 116
94012-DS-1973 | 94012 | Driving Shoulder | 1 | Clay | Clay - Subgrade - R=12 | 0 | 0 | 06/01/1973 | 06/01/1973 |  | 21019 |  | 24
94012-DS-1973 | 94012 | Driving Shoulder | 2 | Aggregate | Class 5 - Standard - Base | 267 | 10.5 | 06/15/1973 | 06/15/1973 |  | 21026 |  | 17163
94012-DS-1973 | 94012 | Driving Shoulder | 3 | Asphalt | Hot Mix Asphalt - Shoulder Mix | 102 | 4 | 07/01/1973 | 07/01/1973 |  | 21028 |  | 116
94012-PS-1973 | 94012 | Passing Shoulder | 1 | Clay | Clay - Subgrade - R=12 | 0 | 0 | 06/01/1973 | 06/01/1973 |  | 21021 |  | 24
94012-PS-1973 | 94012 | Passing Shoulder | 2 | Aggregate | Class 5 - Standard - Base | 267 | 10.5 | 06/15/1973 | 06/15/1973 |  | 21027 |  | 17163
94012-PS-1973 | 94012 | Passing Shoulder | 3 | Asphalt | Hot Mix Asphalt - Shoulder Mix | 102 | 4 | 06/01/1973 | 06/01/1973 |  | 21029 |  | 116
94013-DS-1973 | 94013 | Driving Shoulder | 1 | Clay | Clay - Subgrade - R=12 | 0 | 0 | 06/01/1973 | 06/01/1973 |  | 21036 |  | 24
94013-DS-1973 | 94013 | Driving Shoulder | 2 | Aggregate | Class 5 - Standard - Base | 267 | 10.5 | 06/15/1973 | 06/15/1973 |  | 21040 |  | 17163
94013-DS-1973 | 94013 | Driving Shoulder | 3 | Asphalt | Hot Mix Asphalt - Shoulder Mix | 102 | 4 | 07/01/1973 | 07/01/1973 |  | 21045 |  | 116
94013-PS-1973 | 94013 | Passing Shoulder | 1 | Clay | Clay - Subgrade - R=12 | 0 | 0 | 06/01/1973 | 06/01/1973 |  | 21038 |  | 24
94013-PS-1973 | 94013 | Passing Shoulder | 2 | Aggregate | Class 5 - Standard - Base | 267 | 10.5 | 06/15/1973 | 06/15/1973 |  | 21042 |  | 17163
94013-PS-1973 | 94013 | Passing Shoulder | 3 | Asphalt | Hot Mix Asphalt - Shoulder Mix | 102 | 4 | 07/01/1973 | 07/01/1973 |  | 21046 |  | 116
94014-DS-1973 | 94014 | Driving Shoulder | 1 | Clay | Clay - Subgrade - R=12 | 0 | 0 | 06/01/1973 | 06/01/1973 |  | 21053 |  | 24
94014-DS-1973 | 94014 | Driving Shoulder | 2 | Aggregate | Class 5 - Standard - Base | 267 | 10.5 | 06/15/1973 | 06/15/1973 |  | 21057 |  | 17163
94014-DS-1973 | 94014 | Driving Shoulder | 3 | Asphalt | Hot Mix Asphalt - Shoulder Mix | 102 | 4 | 07/01/1973 | 07/01/1973 |  | 21062 |  | 116
94014-PS-1973 | 94014 | Passing Shoulder | 1 | Clay | Clay - Subgrade - R=12 | 0 | 0 | 06/01/1973 | 06/01/1973 |  | 21055 |  | 24
94014-PS-1973 | 94014 | Passing Shoulder | 2 | Aggregate | Class 5 - Standard - Base | 267 | 10.5 | 06/15/1973 | 06/15/1973 |  | 21059 |  | 17163
94014-PS-1973 | 94014 | Passing Shoulder | 3 | Asphalt | Hot Mix Asphalt - Shoulder Mix | 102 | 4 | 07/01/1973 | 07/01/1973 |  | 21063 |  | 116
94015-DS-1973 | 94015 | Driving Shoulder | 1 | Clay | Clay - Subgrade - R=12 | 0 | 0 | 06/01/1973 | 06/01/1973 |  | 21070 |  | 24
94015-DS-1973 | 94015 | Driving Shoulder | 2 | Aggregate | Class 5 - Standard - Base | 267 | 10.5 | 06/15/1973 | 06/15/1973 |  | 21074 |  | 17163
94015-DS-1973 | 94015 | Driving Shoulder | 3 | Asphalt | Hot Mix Asphalt - Shoulder Mix | 102 | 4 | 07/01/1973 | 07/01/1973 |  | 21079 |  | 116
94015-PS-1973 | 94015 | Passing Shoulder | 1 | Clay | Clay - Subgrade - R=12 | 0 | 0 | 06/01/1973 | 06/01/1973 |  | 21072 |  | 24
94015-PS-1973 | 94015 | Passing Shoulder | 2 | Aggregate | Class 5 - Standard - Base | 267 | 10.5 | 06/15/1973 | 06/15/1973 |  | 21076 |  | 17163
94015-PS-1973 | 94015 | Passing Shoulder | 3 | Asphalt | Hot Mix Asphalt - Shoulder Mix | 102 | 4 | 07/01/1973 | 07/01/1973 |  | 21080 |  | 116
169000-DS-2009 | 169000 | Driving Shoulder | 3 | Aggregate | Class 1 Shouldering - MnDOT Milaca | 76 | 3 | 11/15/1973 | 11/15/1973 | 08/21/2024 | 18897 |  | 18892
169000-DS-2009 | 169000 | Driving Shoulder | 4 | Asphalt | Hot Mix Asphalt - MnDOT Milaca Shoulder Mix | 38 | 1.5 | 11/16/1973 | 11/16/1973 | 08/21/2024 | 18898 |  | 18884
169000-DS-2009 | 169000 | Driving Shoulder | 2 | Aggregate | Class 3 Shouldering - MnDOT Milaca | 457 | 18 | 11/01/1973 | 11/10/1973 | 08/21/2024 | 18896 |  | 18893
169000-DS-2009 | 169000 | Driving Shoulder | 1 | Sand | Sand + Gravel Subgrade - MnDOT Milaca | 0 | 0 | 07/01/1972 | 07/01/1972 | 08/21/2024 | 18895 |  | 18891
169000-DS-2009 | 169000 | Driving Shoulder | 5 | Asphalt | Hot Mix Asphalt - MnDOT Milaca Shoulder Mix | 51 | 2 | 09/25/2009 | 09/25/2009 | 08/21/2024 | 18899 |  | 18894
169001-DS-2009 | 169001 | Driving Shoulder | 1 | Sand | Sand + Gravel Subgrade - MnDOT Milaca | 0 | 0 | 07/01/1972 | 07/01/1972 | 08/21/2024 | 18913 |  | 18891
169001-DS-2009 | 169001 | Driving Shoulder | 2 | Aggregate | Class 3 Shouldering - MnDOT Milaca | 457 | 18 | 11/01/1973 | 11/10/1973 | 08/21/2024 | 18914 |  | 18893
169001-DS-2009 | 169001 | Driving Shoulder | 3 | Aggregate | Class 1 Shouldering - MnDOT Milaca | 76 | 3 | 11/15/1973 | 11/15/1973 | 08/21/2024 | 18915 |  | 18892
169001-DS-2009 | 169001 | Driving Shoulder | 4 | Asphalt | Hot Mix Asphalt - MnDOT Milaca Shoulder Mix | 38 | 1.5 | 11/16/1973 | 11/16/1973 | 08/21/2024 | 18916 |  | 18884
169001-DS-2009 | 169001 | Driving Shoulder | 5 | Asphalt | Hot Mix Asphalt - MnDOT Milaca Shoulder Mix | 51 | 2 | 09/25/2009 | 09/25/2009 | 08/21/2024 | 18917 |  | 18894
169002-DS-2009 | 169002 | Driving Shoulder | 2 | Aggregate | Class 3 Shouldering - MnDOT Milaca | 457 | 18 | 11/01/1973 | 11/10/1973 | 08/21/2024 | 18931 |  | 18893
169002-DS-2009 | 169002 | Driving Shoulder | 1 | Sand | Sand + Gravel Subgrade - MnDOT Milaca | 0 | 0 | 07/01/1972 | 07/01/1972 | 08/21/2024 | 18930 |  | 18891
169002-DS-2009 | 169002 | Driving Shoulder | 3 | Aggregate | Class 1 Shouldering - MnDOT Milaca | 76 | 3 | 11/15/1973 | 11/15/1973 | 08/21/2024 | 18932 |  | 18892
169002-DS-2009 | 169002 | Driving Shoulder | 5 | Asphalt | Hot Mix Asphalt - MnDOT Milaca Shoulder Mix | 51 | 2 | 09/25/2009 | 09/25/2009 | 08/21/2024 | 18934 |  | 18894
169002-DS-2009 | 169002 | Driving Shoulder | 4 | Asphalt | Hot Mix Asphalt - MnDOT Milaca Shoulder Mix | 38 | 1.5 | 11/16/1973 | 11/16/1973 | 08/21/2024 | 18933 |  | 18884
169003-DS-2009 | 169003 | Driving Shoulder | 1 | Sand | Sand + Gravel Subgrade - MnDOT Milaca | 0 | 0 | 07/01/1972 | 07/01/1972 | 08/21/2024 | 18947 |  | 18891
169003-DS-2009 | 169003 | Driving Shoulder | 2 | Aggregate | Class 3 Shouldering - MnDOT Milaca | 457 | 18 | 11/01/1973 | 11/10/1973 | 08/21/2024 | 18948 |  | 18893
169003-DS-2009 | 169003 | Driving Shoulder | 3 | Aggregate | Class 1 Shouldering - MnDOT Milaca | 76 | 3 | 11/15/1973 | 11/15/1973 | 08/21/2024 | 18949 |  | 18892
169003-DS-2009 | 169003 | Driving Shoulder | 4 | Asphalt | Hot Mix Asphalt - MnDOT Milaca Shoulder Mix | 38 | 1.5 | 11/16/1973 | 11/16/1973 | 08/21/2024 | 18950 |  | 18884
169003-DS-2009 | 169003 | Driving Shoulder | 5 | Asphalt | Hot Mix Asphalt - MnDOT Milaca Shoulder Mix | 51 | 2 | 09/25/2009 | 09/25/2009 | 08/21/2024 | 18951 |  | 18894
169004-DS-2009 | 169004 | Driving Shoulder | 1 | Sand | Sand + Gravel Subgrade - MnDOT Milaca | 0 | 0 | 07/01/1972 | 07/01/1972 | 08/21/2024 | 18964 |  | 18891
169004-DS-2009 | 169004 | Driving Shoulder | 2 | Aggregate | Class 3 Shouldering - MnDOT Milaca | 457 | 18 | 11/01/1973 | 11/10/1973 | 08/21/2024 | 18965 |  | 18893
169004-DS-2009 | 169004 | Driving Shoulder | 4 | Asphalt | Hot Mix Asphalt - MnDOT Milaca Shoulder Mix | 38 | 1.5 | 11/16/1973 | 11/16/1973 | 08/21/2024 | 18967 |  | 18884
169004-DS-2009 | 169004 | Driving Shoulder | 3 | Aggregate | Class 1 Shouldering - MnDOT Milaca | 76 | 3 | 11/15/1973 | 11/15/1973 | 08/21/2024 | 18966 |  | 18892
169004-DS-2009 | 169004 | Driving Shoulder | 5 | Asphalt | Hot Mix Asphalt - MnDOT Milaca Shoulder Mix | 51 | 2 | 09/25/2009 | 09/25/2009 | 08/21/2024 | 18968 |  | 18894
169005-DS-2009 | 169005 | Driving Shoulder | 4 | Asphalt | Hot Mix Asphalt - MnDOT Milaca Shoulder Mix | 38 | 1.5 | 11/16/1973 | 11/16/1973 | 08/21/2024 | 18984 |  | 18884
169005-DS-2009 | 169005 | Driving Shoulder | 3 | Aggregate | Class 1 Shouldering - MnDOT Milaca | 76 | 3 | 11/15/1973 | 11/15/1973 | 08/21/2024 | 18983 |  | 18892
169005-DS-2009 | 169005 | Driving Shoulder | 2 | Aggregate | Class 3 Shouldering - MnDOT Milaca | 457 | 18 | 11/01/1973 | 11/10/1973 | 08/21/2024 | 18982 |  | 18893
169005-DS-2009 | 169005 | Driving Shoulder | 1 | Sand | Sand + Gravel Subgrade - MnDOT Milaca | 0 | 0 | 07/01/1972 | 07/01/1972 | 08/21/2024 | 18981 |  | 18891
169005-DS-2009 | 169005 | Driving Shoulder | 5 | Asphalt | Hot Mix Asphalt - MnDOT Milaca Shoulder Mix | 51 | 2 | 09/25/2009 | 09/25/2009 | 08/21/2024 | 18985 |  | 18894
169006-DS-2009 | 169006 | Driving Shoulder | 4 | Asphalt | Hot Mix Asphalt - MnDOT Milaca Shoulder Mix | 38 | 1.5 | 11/16/1973 | 11/16/1973 | 08/21/2024 | 19001 |  | 18884
169006-DS-2009 | 169006 | Driving Shoulder | 3 | Aggregate | Class 1 Shouldering - MnDOT Milaca | 76 | 3 | 11/15/1973 | 11/15/1973 | 08/21/2024 | 19000 |  | 18892
169006-DS-2009 | 169006 | Driving Shoulder | 2 | Aggregate | Class 3 Shouldering - MnDOT Milaca | 457 | 18 | 11/01/1973 | 11/10/1973 | 08/21/2024 | 18999 |  | 18893
169006-DS-2009 | 169006 | Driving Shoulder | 1 | Sand | Sand + Gravel Subgrade - MnDOT Milaca | 0 | 0 | 07/01/1972 | 07/01/1972 | 08/21/2024 | 18998 |  | 18891
169006-DS-2009 | 169006 | Driving Shoulder | 5 | Asphalt | Hot Mix Asphalt - MnDOT Milaca Shoulder Mix | 51 | 2 | 09/25/2009 | 09/25/2009 | 08/21/2024 | 19002 |  | 18894
169007-DS-2009 | 169007 | Driving Shoulder | 1 | Sand | Sand + Gravel Subgrade - MnDOT Milaca | 0 | 0 | 07/01/1972 | 07/01/1972 | 08/21/2024 | 19015 |  | 18891
169007-DS-2009 | 169007 | Driving Shoulder | 2 | Aggregate | Class 3 Shouldering - MnDOT Milaca | 457 | 18 | 11/01/1973 | 11/10/1973 | 08/21/2024 | 19016 |  | 18893
169007-DS-2009 | 169007 | Driving Shoulder | 3 | Aggregate | Class 1 Shouldering - MnDOT Milaca | 76 | 3 | 11/15/1973 | 11/15/1973 | 08/21/2024 | 19017 |  | 18892
169007-DS-2009 | 169007 | Driving Shoulder | 4 | Asphalt | Hot Mix Asphalt - MnDOT Milaca Shoulder Mix | 38 | 1.5 | 11/16/1973 | 11/16/1973 | 08/21/2024 | 19018 |  | 18884
169007-DS-2009 | 169007 | Driving Shoulder | 5 | Asphalt | Hot Mix Asphalt - MnDOT Milaca Shoulder Mix | 51 | 2 | 09/25/2009 | 09/25/2009 | 08/21/2024 | 19019 |  | 18894
169008-DS-2009 | 169008 | Driving Shoulder | 4 | Asphalt | Hot Mix Asphalt - MnDOT Milaca Shoulder Mix | 38 | 1.5 | 11/16/1973 | 11/16/1973 | 08/21/2024 | 19035 |  | 18884
169008-DS-2009 | 169008 | Driving Shoulder | 3 | Aggregate | Class 1 Shouldering - MnDOT Milaca | 76 | 3 | 11/15/1973 | 11/15/1973 | 08/21/2024 | 19034 |  | 18892
169008-DS-2009 | 169008 | Driving Shoulder | 2 | Aggregate | Class 3 Shouldering - MnDOT Milaca | 457 | 18 | 11/01/1973 | 11/10/1973 | 08/21/2024 | 19033 |  | 18893
169008-DS-2009 | 169008 | Driving Shoulder | 1 | Sand | Sand + Gravel Subgrade - MnDOT Milaca | 0 | 0 | 07/01/1972 | 07/01/1972 | 08/21/2024 | 19032 |  | 18891
169008-DS-2009 | 169008 | Driving Shoulder | 5 | Asphalt | Hot Mix Asphalt - MnDOT Milaca Shoulder Mix | 51 | 2 | 09/25/2009 | 09/25/2009 | 08/21/2024 | 19036 |  | 18894
169009-DS-2009 | 169009 | Driving Shoulder | 2 | Aggregate | Class 3 Shouldering - MnDOT Milaca | 457 | 18 | 11/01/1973 | 11/10/1973 | 08/21/2024 | 19050 |  | 18893
169009-DS-2009 | 169009 | Driving Shoulder | 1 | Sand | Sand + Gravel Subgrade - MnDOT Milaca | 0 | 0 | 07/01/1972 | 07/01/1972 | 08/21/2024 | 19049 |  | 18891
169009-DS-2009 | 169009 | Driving Shoulder | 3 | Aggregate | Class 1 Shouldering - MnDOT Milaca | 76 | 3 | 11/15/1973 | 11/15/1973 | 08/21/2024 | 19051 |  | 18892
169009-DS-2009 | 169009 | Driving Shoulder | 4 | Asphalt | Hot Mix Asphalt - MnDOT Milaca Shoulder Mix | 38 | 1.5 | 11/16/1973 | 11/16/1973 | 08/21/2024 | 19052 |  | 18884
169009-DS-2009 | 169009 | Driving Shoulder | 5 | Asphalt | Hot Mix Asphalt - MnDOT Milaca Shoulder Mix | 51 | 2 | 09/25/2009 | 09/25/2009 | 08/21/2024 | 19053 |  | 18894
169010-DS-2009 | 169010 | Driving Shoulder | 2 | Aggregate | Class 3 Shouldering - MnDOT Milaca | 457 | 18 | 11/01/1973 | 11/10/1973 | 08/21/2024 | 19067 |  | 18893
169010-DS-2009 | 169010 | Driving Shoulder | 1 | Sand | Sand + Gravel Subgrade - MnDOT Milaca | 0 | 0 | 07/01/1972 | 07/01/1972 | 08/21/2024 | 19066 |  | 18891
169010-DS-2009 | 169010 | Driving Shoulder | 3 | Aggregate | Class 1 Shouldering - MnDOT Milaca | 76 | 3 | 11/15/1973 | 11/15/1973 | 08/21/2024 | 19068 |  | 18892
169010-DS-2009 | 169010 | Driving Shoulder | 5 | Asphalt | Hot Mix Asphalt - MnDOT Milaca Shoulder Mix | 51 | 2 | 09/25/2009 | 09/25/2009 | 08/21/2024 | 19070 |  | 18894
169010-DS-2009 | 169010 | Driving Shoulder | 4 | Asphalt | Hot Mix Asphalt - MnDOT Milaca Shoulder Mix | 38 | 1.5 | 11/16/1973 | 11/16/1973 | 08/21/2024 | 19069 |  | 18884
169011-DS-2009 | 169011 | Driving Shoulder | 1 | Sand | Sand + Gravel Subgrade - MnDOT Milaca | 0 | 0 | 07/01/1972 | 07/01/1972 | 08/21/2024 | 19084 |  | 18891
169011-DS-2009 | 169011 | Driving Shoulder | 2 | Aggregate | Class 3 Shouldering - MnDOT Milaca | 457 | 18 | 11/01/1973 | 11/10/1973 | 08/21/2024 | 19085 |  | 18893
169011-DS-2009 | 169011 | Driving Shoulder | 4 | Asphalt | Hot Mix Asphalt - MnDOT Milaca Shoulder Mix | 38 | 1.5 | 11/16/1973 | 11/16/1973 | 08/21/2024 | 19087 |  | 18884
169011-DS-2009 | 169011 | Driving Shoulder | 3 | Aggregate | Class 1 Shouldering - MnDOT Milaca | 76 | 3 | 11/15/1973 | 11/15/1973 | 08/21/2024 | 19086 |  | 18892
169011-DS-2009 | 169011 | Driving Shoulder | 5 | Asphalt | Hot Mix Asphalt - MnDOT Milaca Shoulder Mix | 51 | 2 | 09/25/2009 | 09/25/2009 | 08/21/2024 | 19088 |  | 18894
169012-DS-2009 | 169012 | Driving Shoulder | 5 | Asphalt | Hot Mix Asphalt - MnDOT Milaca Shoulder Mix | 51 | 2 | 09/25/2009 | 09/25/2009 | 08/21/2024 | 19105 |  | 18894
169012-DS-2009 | 169012 | Driving Shoulder | 1 | Sand | Sand + Gravel Subgrade - MnDOT Milaca | 0 | 0 | 07/01/1972 | 07/01/1972 | 08/21/2024 | 19101 |  | 18891
169012-DS-2009 | 169012 | Driving Shoulder | 2 | Aggregate | Class 3 Shouldering - MnDOT Milaca | 457 | 18 | 11/01/1973 | 11/10/1973 | 08/21/2024 | 19102 |  | 18893
169012-DS-2009 | 169012 | Driving Shoulder | 3 | Aggregate | Class 1 Shouldering - MnDOT Milaca | 76 | 3 | 11/15/1973 | 11/15/1973 | 08/21/2024 | 19103 |  | 18892
169012-DS-2009 | 169012 | Driving Shoulder | 4 | Asphalt | Hot Mix Asphalt - MnDOT Milaca Shoulder Mix | 38 | 1.5 | 11/16/1973 | 11/16/1973 | 08/21/2024 | 19104 |  | 18884
169013-DS-2009 | 169013 | Driving Shoulder | 1 | Sand | Sand + Gravel Subgrade - MnDOT Milaca | 0 | 0 | 07/01/1972 | 07/01/1972 | 08/21/2024 | 19118 |  | 18891
169013-DS-2009 | 169013 | Driving Shoulder | 2 | Aggregate | Class 3 Shouldering - MnDOT Milaca | 457 | 18 | 11/01/1973 | 11/10/1973 | 08/21/2024 | 19119 |  | 18893
169013-DS-2009 | 169013 | Driving Shoulder | 3 | Aggregate | Class 1 Shouldering - MnDOT Milaca | 76 | 3 | 11/15/1973 | 11/15/1973 | 08/21/2024 | 19120 |  | 18892
169013-DS-2009 | 169013 | Driving Shoulder | 4 | Asphalt | Hot Mix Asphalt - MnDOT Milaca Shoulder Mix | 38 | 1.5 | 11/16/1973 | 11/16/1973 | 08/21/2024 | 19121 |  | 18884
169013-DS-2009 | 169013 | Driving Shoulder | 5 | Asphalt | Hot Mix Asphalt - MnDOT Milaca Shoulder Mix | 51 | 2 | 09/25/2009 | 09/25/2009 | 08/21/2024 | 19122 |  | 18894
169014-DS-2009 | 169014 | Driving Shoulder | 1 | Sand | Sand + Gravel Subgrade - MnDOT Milaca | 0 | 0 | 07/01/1972 | 07/01/1972 | 08/21/2024 | 19135 |  | 18891
169014-DS-2009 | 169014 | Driving Shoulder | 2 | Aggregate | Class 3 Shouldering - MnDOT Milaca | 457 | 18 | 11/01/1973 | 11/10/1973 | 08/21/2024 | 19136 |  | 18893
169014-DS-2009 | 169014 | Driving Shoulder | 3 | Aggregate | Class 1 Shouldering - MnDOT Milaca | 76 | 3 | 11/15/1973 | 11/15/1973 | 08/21/2024 | 19137 |  | 18892
169014-DS-2009 | 169014 | Driving Shoulder | 4 | Asphalt | Hot Mix Asphalt - MnDOT Milaca Shoulder Mix | 38 | 1.5 | 11/16/1973 | 11/16/1973 | 08/21/2024 | 19138 |  | 18884
169014-DS-2009 | 169014 | Driving Shoulder | 5 | Asphalt | Hot Mix Asphalt - MnDOT Milaca Shoulder Mix | 51 | 2 | 09/25/2009 | 09/25/2009 | 08/21/2024 | 19139 |  | 18894
169015-DS-2009 | 169015 | Driving Shoulder | 1 | Sand | Sand + Gravel Subgrade - MnDOT Milaca | 0 | 0 | 07/01/1972 | 07/01/1972 | 08/21/2024 | 19152 |  | 18891
169015-DS-2009 | 169015 | Driving Shoulder | 2 | Aggregate | Class 3 Shouldering - MnDOT Milaca | 457 | 18 | 11/01/1973 | 11/10/1973 | 08/21/2024 | 19153 |  | 18893
169015-DS-2009 | 169015 | Driving Shoulder | 3 | Aggregate | Class 1 Shouldering - MnDOT Milaca | 76 | 3 | 11/15/1973 | 11/15/1973 | 08/21/2024 | 19154 |  | 18892
169015-DS-2009 | 169015 | Driving Shoulder | 4 | Asphalt | Hot Mix Asphalt - MnDOT Milaca Shoulder Mix | 38 | 1.5 | 11/16/1973 | 11/16/1973 | 08/21/2024 | 19155 |  | 18884
169015-DS-2009 | 169015 | Driving Shoulder | 5 | Asphalt | Hot Mix Asphalt - MnDOT Milaca Shoulder Mix | 51 | 2 | 09/25/2009 | 09/25/2009 | 08/21/2024 | 19156 |  | 18894
169016-DS-2009 | 169016 | Driving Shoulder | 1 | Sand | Sand + Gravel Subgrade - MnDOT Milaca | 0 | 0 | 07/01/1972 | 07/01/1972 | 08/21/2024 | 19169 |  | 18891
169016-DS-2009 | 169016 | Driving Shoulder | 2 | Aggregate | Class 3 Shouldering - MnDOT Milaca | 457 | 18 | 11/01/1973 | 11/10/1973 | 08/21/2024 | 19170 |  | 18893
169016-DS-2009 | 169016 | Driving Shoulder | 3 | Aggregate | Class 1 Shouldering - MnDOT Milaca | 76 | 3 | 11/15/1973 | 11/15/1973 | 08/21/2024 | 19171 |  | 18892
169016-DS-2009 | 169016 | Driving Shoulder | 4 | Asphalt | Hot Mix Asphalt - MnDOT Milaca Shoulder Mix | 38 | 1.5 | 11/16/1973 | 11/16/1973 | 08/21/2024 | 19172 |  | 18884
169016-DS-2009 | 169016 | Driving Shoulder | 5 | Asphalt | Hot Mix Asphalt - MnDOT Milaca Shoulder Mix | 51 | 2 | 09/25/2009 | 09/25/2009 | 08/21/2024 | 19174 |  | 18894
169017-DS-2009 | 169017 | Driving Shoulder | 1 | Sand | Sand + Gravel Subgrade - MnDOT Milaca | 0 | 0 | 07/01/1972 | 07/01/1972 | 08/21/2024 | 19198 |  | 18891
169017-DS-2009 | 169017 | Driving Shoulder | 2 | Aggregate | Class 3 Shouldering - MnDOT Milaca | 457 | 18 | 11/01/1973 | 11/10/1973 | 08/21/2024 | 19199 |  | 18893
169017-DS-2009 | 169017 | Driving Shoulder | 3 | Aggregate | Class 1 Shouldering - MnDOT Milaca | 76 | 3 | 11/15/1973 | 11/15/1973 | 08/21/2024 | 19200 |  | 18892
169017-DS-2009 | 169017 | Driving Shoulder | 4 | Asphalt | Hot Mix Asphalt - MnDOT Milaca Shoulder Mix | 38 | 1.5 | 11/16/1973 | 11/16/1973 | 08/21/2024 | 19201 |  | 18884
169017-DS-2009 | 169017 | Driving Shoulder | 5 | Asphalt | Hot Mix Asphalt - MnDOT Milaca Shoulder Mix | 51 | 2 | 09/25/2009 | 09/25/2009 | 08/21/2024 | 19202 |  | 18894
169018-DS-2009 | 169018 | Driving Shoulder | 1 | Sand | Sand + Gravel Subgrade - MnDOT Milaca | 0 | 0 | 07/01/1972 | 07/01/1972 | 08/21/2024 | 19215 |  | 18891
169018-DS-2009 | 169018 | Driving Shoulder | 2 | Aggregate | Class 3 Shouldering - MnDOT Milaca | 457 | 18 | 11/01/1973 | 11/10/1973 | 08/21/2024 | 19216 |  | 18893
169018-DS-2009 | 169018 | Driving Shoulder | 3 | Aggregate | Class 1 Shouldering - MnDOT Milaca | 76 | 3 | 11/15/1973 | 11/15/1973 | 08/21/2024 | 19217 |  | 18892
169018-DS-2009 | 169018 | Driving Shoulder | 4 | Asphalt | Hot Mix Asphalt - MnDOT Milaca Shoulder Mix | 38 | 1.5 | 11/16/1973 | 11/16/1973 | 08/21/2024 | 19218 |  | 18884
169018-DS-2009 | 169018 | Driving Shoulder | 5 | Asphalt | Hot Mix Asphalt - MnDOT Milaca Shoulder Mix | 51 | 2 | 09/25/2009 | 09/25/2009 | 08/21/2024 | 19219 |  | 18894
169019-DS-2009 | 169019 | Driving Shoulder | 1 | Sand | Sand + Gravel Subgrade - MnDOT Milaca | 0 | 0 | 07/01/1972 | 07/01/1972 | 08/21/2024 | 19232 |  | 18891
169019-DS-2009 | 169019 | Driving Shoulder | 2 | Aggregate | Class 3 Shouldering - MnDOT Milaca | 457 | 18 | 11/01/1973 | 11/10/1973 | 08/21/2024 | 19233 |  | 18893
169019-DS-2009 | 169019 | Driving Shoulder | 3 | Aggregate | Class 1 Shouldering - MnDOT Milaca | 76 | 3 | 11/15/1973 | 11/15/1973 | 08/21/2024 | 19234 |  | 18892
169019-DS-2009 | 169019 | Driving Shoulder | 4 | Asphalt | Hot Mix Asphalt - MnDOT Milaca Shoulder Mix | 38 | 1.5 | 11/16/1973 | 11/16/1973 | 08/21/2024 | 19235 |  | 18884
169019-DS-2009 | 169019 | Driving Shoulder | 5 | Asphalt | Hot Mix Asphalt - MnDOT Milaca Shoulder Mix | 51 | 2 | 08/25/2009 | 08/25/2009 | 08/21/2024 | 19236 |  | 18894
169020-DS-2009 | 169020 | Driving Shoulder | 1 | Sand | Sand + Gravel Subgrade - MnDOT Milaca | 0 | 0 | 07/01/1972 | 07/01/1972 | 08/21/2024 | 19249 |  | 18891
169020-DS-2009 | 169020 | Driving Shoulder | 2 | Aggregate | Class 3 Shouldering - MnDOT Milaca | 457 | 18 | 11/01/1973 | 11/10/1973 | 08/21/2024 | 19250 |  | 18893
169020-DS-2009 | 169020 | Driving Shoulder | 3 | Aggregate | Class 1 Shouldering - MnDOT Milaca | 76 | 3 | 11/15/1973 | 11/15/1973 | 08/21/2024 | 19251 |  | 18892
169020-DS-2009 | 169020 | Driving Shoulder | 4 | Asphalt | Hot Mix Asphalt - MnDOT Milaca Shoulder Mix | 38 | 1.5 | 11/16/1973 | 11/16/1973 | 08/21/2024 | 19252 |  | 18884
169020-DS-2009 | 169020 | Driving Shoulder | 5 | Asphalt | Hot Mix Asphalt - MnDOT Milaca Shoulder Mix | 51 | 2 | 09/25/2009 | 09/25/2009 | 08/21/2024 | 19253 |  | 18894
169021-DS-2009 | 169021 | Driving Shoulder | 1 | Sand | Sand + Gravel Subgrade - MnDOT Milaca | 0 | 0 | 07/01/1972 | 07/01/1972 | 08/21/2024 | 19266 |  | 18891
169021-DS-2009 | 169021 | Driving Shoulder | 2 | Aggregate | Class 3 Shouldering - MnDOT Milaca | 457 | 18 | 11/01/1973 | 11/10/1973 | 08/21/2024 | 19267 |  | 18893
169021-DS-2009 | 169021 | Driving Shoulder | 3 | Aggregate | Class 1 Shouldering - MnDOT Milaca | 76 | 3 | 11/15/1973 | 11/15/1973 | 08/21/2024 | 19268 |  | 18892
169021-DS-2009 | 169021 | Driving Shoulder | 4 | Asphalt | Hot Mix Asphalt - MnDOT Milaca Shoulder Mix | 38 | 1.5 | 11/16/1973 | 11/16/1973 | 08/21/2024 | 19269 |  | 18884
169021-DS-2009 | 169021 | Driving Shoulder | 5 | Asphalt | Hot Mix Asphalt - MnDOT Milaca Shoulder Mix | 51 | 2 | 09/25/2009 | 09/25/2009 | 08/21/2024 | 19270 |  | 18894
169022-DS-2009 | 169022 | Driving Shoulder | 1 | Sand | Sand + Gravel Subgrade - MnDOT Milaca | 0 | 0 | 07/01/1972 | 07/01/1972 | 08/21/2024 | 19283 |  | 18891
169022-DS-2009 | 169022 | Driving Shoulder | 2 | Aggregate | Class 3 Shouldering - MnDOT Milaca | 457 | 18 | 11/01/1973 | 11/10/1973 | 08/21/2024 | 19284 |  | 18893
169022-DS-2009 | 169022 | Driving Shoulder | 3 | Aggregate | Class 1 Shouldering - MnDOT Milaca | 76 | 3 | 11/15/1973 | 11/15/1973 | 08/21/2024 | 19285 |  | 18892
169022-DS-2009 | 169022 | Driving Shoulder | 4 | Asphalt | Hot Mix Asphalt - MnDOT Milaca Shoulder Mix | 38 | 1.5 | 11/16/1973 | 11/16/1973 | 08/21/2024 | 19286 |  | 18884
169022-DS-2009 | 169022 | Driving Shoulder | 5 | Asphalt | Hot Mix Asphalt - MnDOT Milaca Shoulder Mix | 51 | 2 | 09/25/2009 | 09/25/2009 | 08/21/2024 | 19287 |  | 18894
169023-DS-2009 | 169023 | Driving Shoulder | 1 | Sand | Sand + Gravel Subgrade - MnDOT Milaca | 0 | 0 | 07/01/1972 | 07/01/1972 | 08/21/2024 | 19300 |  | 18891
169023-DS-2009 | 169023 | Driving Shoulder | 2 | Aggregate | Class 3 Shouldering - MnDOT Milaca | 457 | 18 | 11/01/1973 | 11/10/1973 | 08/21/2024 | 19301 |  | 18893
169023-DS-2009 | 169023 | Driving Shoulder | 3 | Aggregate | Class 1 Shouldering - MnDOT Milaca | 76 | 3 | 11/15/1973 | 11/15/1973 | 08/21/2024 | 19302 |  | 18892
169023-DS-2009 | 169023 | Driving Shoulder | 4 | Asphalt | Hot Mix Asphalt - MnDOT Milaca Shoulder Mix | 38 | 1.5 | 11/16/1973 | 11/16/1973 | 08/21/2024 | 19303 |  | 18884
169023-DS-2009 | 169023 | Driving Shoulder | 5 | Asphalt | Hot Mix Asphalt - MnDOT Milaca Shoulder Mix | 51 | 2 | 09/25/2009 | 09/25/2009 | 08/21/2024 | 19304 |  | 18894
169024-DS-2009 | 169024 | Driving Shoulder | 1 | Sand | Sand + Gravel Subgrade - MnDOT Milaca | 0 | 0 | 07/01/1972 | 07/01/1972 | 08/21/2024 | 19317 |  | 18891
169024-DS-2009 | 169024 | Driving Shoulder | 2 | Aggregate | Class 3 Shouldering - MnDOT Milaca | 457 | 18 | 11/01/1973 | 11/10/1973 | 08/21/2024 | 19318 |  | 18893
169024-DS-2009 | 169024 | Driving Shoulder | 3 | Aggregate | Class 1 Shouldering - MnDOT Milaca | 76 | 3 | 11/15/1973 | 11/15/1973 | 08/21/2024 | 19319 |  | 18892
169024-DS-2009 | 169024 | Driving Shoulder | 4 | Asphalt | Hot Mix Asphalt - MnDOT Milaca Shoulder Mix | 38 | 1.5 | 11/16/1973 | 11/16/1973 | 08/21/2024 | 19320 |  | 18884
169024-DS-2009 | 169024 | Driving Shoulder | 5 | Asphalt | Hot Mix Asphalt - MnDOT Milaca Shoulder Mix | 51 | 2 | 09/25/2009 | 09/25/2009 | 08/21/2024 | 19321 |  | 18894
169025-DS-2009 | 169025 | Driving Shoulder | 4 | Asphalt | Hot Mix Asphalt - MnDOT Milaca Shoulder Mix | 38 | 1.5 | 11/16/1973 | 11/16/1973 | 08/21/2024 | 19337 |  | 18884
169025-DS-2009 | 169025 | Driving Shoulder | 5 | Asphalt | Hot Mix Asphalt - MnDOT Milaca Shoulder Mix | 51 | 2 | 09/25/2009 | 09/25/2009 | 08/21/2024 | 19338 |  | 18894
169025-DS-2009 | 169025 | Driving Shoulder | 1 | Sand | Sand + Gravel Subgrade - MnDOT Milaca | 0 | 0 | 07/01/1972 | 07/01/1972 | 08/21/2024 | 19334 |  | 18891
169025-DS-2009 | 169025 | Driving Shoulder | 2 | Aggregate | Class 3 Shouldering - MnDOT Milaca | 457 | 18 | 11/01/1973 | 11/10/1973 | 08/21/2024 | 19335 |  | 18893
169025-DS-2009 | 169025 | Driving Shoulder | 3 | Aggregate | Class 1 Shouldering - MnDOT Milaca | 76 | 3 | 11/15/1973 | 11/15/1973 | 08/21/2024 | 19336 |  | 18892
169026-DS-2009 | 169026 | Driving Shoulder | 1 | Sand | Sand + Gravel Subgrade - MnDOT Milaca | 0 | 0 | 07/01/1972 | 07/01/1972 | 08/21/2024 | 19351 |  | 18891
169026-DS-2009 | 169026 | Driving Shoulder | 2 | Aggregate | Class 3 Shouldering - MnDOT Milaca | 457 | 18 | 11/01/1973 | 11/10/1973 | 08/21/2024 | 19352 |  | 18893
169026-DS-2009 | 169026 | Driving Shoulder | 3 | Aggregate | Class 1 Shouldering - MnDOT Milaca | 76 | 3 | 11/15/1973 | 11/15/1973 | 08/21/2024 | 19353 |  | 18892
169026-DS-2009 | 169026 | Driving Shoulder | 4 | Asphalt | Hot Mix Asphalt - MnDOT Milaca Shoulder Mix | 38 | 1.5 | 11/16/1973 | 11/16/1973 | 08/21/2024 | 19354 |  | 18884
169026-DS-2009 | 169026 | Driving Shoulder | 5 | Asphalt | Hot Mix Asphalt - MnDOT Milaca Shoulder Mix | 51 | 2 | 09/25/2009 | 09/25/2009 | 08/21/2024 | 19355 |  | 18894
169027-DS-2009 | 169027 | Driving Shoulder | 1 | Sand | Sand + Gravel Subgrade - MnDOT Milaca | 0 | 0 | 07/01/1972 | 07/01/1972 | 08/21/2024 | 19368 |  | 18891
169027-DS-2009 | 169027 | Driving Shoulder | 2 | Aggregate | Class 3 Shouldering - MnDOT Milaca | 457 | 18 | 11/01/1973 | 11/10/1973 | 08/21/2024 | 19369 |  | 18893
169027-DS-2009 | 169027 | Driving Shoulder | 3 | Aggregate | Class 1 Shouldering - MnDOT Milaca | 76 | 3 | 11/15/1973 | 11/15/1973 | 08/21/2024 | 19370 |  | 18892
169027-DS-2009 | 169027 | Driving Shoulder | 4 | Asphalt | Hot Mix Asphalt - MnDOT Milaca Shoulder Mix | 38 | 1.5 | 11/16/1973 | 11/16/1973 | 08/21/2024 | 19371 |  | 18884
169027-DS-2009 | 169027 | Driving Shoulder | 5 | Asphalt | Hot Mix Asphalt - MnDOT Milaca Shoulder Mix | 51 | 2 | 09/25/2009 | 09/25/2009 | 08/21/2024 | 19372 |  | 18894
169028-DS-2009 | 169028 | Driving Shoulder | 1 | Sand | Sand + Gravel Subgrade - MnDOT Milaca | 0 | 0 | 07/01/1972 | 07/01/1972 | 08/21/2024 | 19385 |  | 18891
169028-DS-2009 | 169028 | Driving Shoulder | 2 | Aggregate | Class 3 Shouldering - MnDOT Milaca | 457 | 18 | 11/01/1973 | 11/10/1973 | 08/21/2024 | 19386 |  | 18893
169028-DS-2009 | 169028 | Driving Shoulder | 3 | Aggregate | Class 1 Shouldering - MnDOT Milaca | 76 | 3 | 11/15/1973 | 11/15/1973 | 08/21/2024 | 19387 |  | 18892
169028-DS-2009 | 169028 | Driving Shoulder | 4 | Asphalt | Hot Mix Asphalt - MnDOT Milaca Shoulder Mix | 38 | 1.5 | 11/16/1973 | 11/16/1973 | 08/21/2024 | 19388 |  | 18884
169028-DS-2009 | 169028 | Driving Shoulder | 5 | Asphalt | Hot Mix Asphalt - MnDOT Milaca Shoulder Mix | 51 | 2 | 09/25/2009 | 09/25/2009 | 08/21/2024 | 19389 |  | 18894

## SECTION_LANE_LAYERS_MV
SECTION_ID | CELL | LANE_NAME | LAYER_NUM | BASIC_MATERIAL | DESCRIPTION | LANE_SURFACE | LAYER_THICKNESS_MM | LAYER_THICKNESS_IN | CONSTRUCT_START_DATE | CONSTRUCT_END_DATE | LAYER_DEMOLISHED_DATE | LAYER_ID | LAYER_ID_BEFORE | MATERIAL_ID
1-D-1991 | 1 | Driving | 1 | Clay | Clay - Subgrade - R=12 | Flexible | 0 | 0 | 08/30/1991 | 07/08/1992 |  | 88 |  | 24
1-D-1991 | 1 | Driving | 2 | Aggregate | Class 4 Special gradation for MnROAD - Base | Flexible | 838 | 33 | 07/17/1993 | 07/29/1993 |  | 89 |  | 5
1-D-1991 | 1 | Driving | 3 | Asphalt | Hot Mix Asphalt - 75 Blow Marshall Design | Flexible | 76 | 3 | 09/24/1993 | 09/24/1993 |  | 90 |  | 54
1-D-1991 | 1 | Driving | 4 | Asphalt | Hot Mix Asphalt - 75 Blow Marshall Design | Flexible | 38 | 1.5 | 09/25/1993 | 09/28/1993 |  | 51 |  | 54
1-D-1991 | 1 | Driving | 5 | Asphalt | Hot Mix Asphalt - 75 Blow Marshall Design | Flexible | 38 | 1.5 | 09/28/1993 | 09/28/1993 | 07/06/2006 | 52 |  | 54
1-D-2006 | 1 | Driving | 1 | Clay | Clay - Subgrade - R=12 | Flexible | 0 | 0 | 08/30/1991 | 07/08/1992 |  | 29284 | 88 | 24
1-D-2006 | 1 | Driving | 2 | Aggregate | Class 4 Special gradation for MnROAD - Base | Flexible | 838 | 33 | 07/17/1993 | 07/29/1993 |  | 29285 | 89 | 5
1-D-2006 | 1 | Driving | 3 | Asphalt | Hot Mix Asphalt - 75 Blow Marshall Design | Flexible | 76 | 3 | 09/24/1993 | 09/24/1993 |  | 29286 | 90 | 54
1-D-2006 | 1 | Driving | 4 | Asphalt | Hot Mix Asphalt - 75 Blow Marshall Design | Flexible | 38 | 1.5 | 09/25/1993 | 09/28/1993 |  | 28287 | 51 | 54
1-D-2006 | 1 | Driving | 5 | Asphalt | Hot Mix Asphalt - Superpave Level 3 | Flexible | 38 | 1.5 | 07/07/2006 | 07/07/2006 |  | 15855 |  | 112
1-D-2012 | 1 | Driving | 1 | Clay | Clay - Subgrade - R=12 | Flexible | 0 | 0 | 08/30/1991 | 07/08/1992 |  | 29301 | 29284 | 24
1-D-2012 | 1 | Driving | 2 | Aggregate | Class 4 Special gradation for MnROAD - Base | Flexible | 838 | 33 | 07/17/1993 | 07/29/1993 |  | 29302 | 29285 | 5
1-D-2012 | 1 | Driving | 3 | Asphalt | Hot Mix Asphalt - 75 Blow Marshall Design | Flexible | 76 | 3 | 09/24/1993 | 09/24/1993 |  | 29303 | 29286 | 54
1-D-2012 | 1 | Driving | 4 | Asphalt | Hot Mix Asphalt - 75 Blow Marshall Design | Flexible | 38 | 1.5 | 09/25/1993 | 09/28/1993 |  | 29304 | 28287 | 54
1-D-2012 | 1 | Driving | 5 | Asphalt | Hot Mix Asphalt - Superpave Level 3 | Flexible | 38 | 1.5 | 07/07/2006 | 07/07/2006 |  | 29305 | 15855 | 112
1-D-2012 | 1 | Driving | 6 | Asphalt | Flexible Microsurfacing - PG 52-34 | Flexible | 6 | 0.25 | 06/27/2012 | 06/28/2012 | 07/26/2017 | 18315 |  | 18313
1-P-1991 | 1 | Passing | 1 | Clay | Clay - Subgrade - R=12 | Flexible | 0 | 0 | 08/30/1991 | 07/08/1992 |  | 96 |  | 24
1-P-1991 | 1 | Passing | 2 | Aggregate | Class 4 Special gradation for MnROAD - Base | Flexible | 838 | 33 | 07/17/1993 | 07/29/1993 |  | 97 |  | 5
1-P-1991 | 1 | Passing | 3 | Asphalt | Hot Mix Asphalt - 75 Blow Marshall Design | Flexible | 76 | 3 | 09/24/1993 | 09/24/1993 |  | 99 |  | 54
1-P-1991 | 1 | Passing | 4 | Asphalt | Hot Mix Asphalt - 75 Blow Marshall Design | Flexible | 38 | 1.5 | 09/25/1993 | 09/25/1993 |  | 100 |  | 54
1-P-1991 | 1 | Passing | 5 | Asphalt | Hot Mix Asphalt - 75 Blow Marshall Design | Flexible | 38 | 1.5 | 09/28/1993 | 09/28/1993 | 06/27/2012 | 50 |  | 54
1-P-2012 | 1 | Passing | 1 | Clay | Clay - Subgrade - R=12 | Flexible | 0 | 0 | 08/30/1991 | 07/08/1992 |  | 29310 | 29292 | 24
1-P-2012 | 1 | Passing | 2 | Aggregate | Class 4 Special gradation for MnROAD - Base | Flexible | 838 | 33 | 07/17/1993 | 07/29/1993 |  | 29311 | 29293 | 5
1-P-2012 | 1 | Passing | 3 | Asphalt | Hot Mix Asphalt - 75 Blow Marshall Design | Flexible | 76 | 3 | 09/24/1993 | 09/24/1993 |  | 29312 | 29294 | 54
1-P-2012 | 1 | Passing | 4 | Asphalt | Hot Mix Asphalt - 75 Blow Marshall Design | Flexible | 38 | 1.5 | 09/25/1993 | 09/25/1993 |  | 29313 | 29295 | 54
1-P-2012 | 1 | Passing | 5 | Asphalt | Hot Mix Asphalt - 75 Blow Marshall Design | Flexible | 38 | 1.5 | 09/28/1993 | 09/28/1993 | 06/27/2012 | 29314 | 29296 | 54
1-P-2012 | 1 | Passing | 6 | Asphalt | Flexible Microsurfacing - PG 52-34 | Flexible | 6 | 0.25 | 06/27/2012 | 06/28/2012 | 07/26/2017 | 18316 |  | 18313
2-D-1991 | 2 | Driving | 1 | Clay | Clay - Subgrade - R=12 | Flexible | 0 | 0 | 08/30/1991 | 07/08/1992 |  | 115 |  | 24
2-D-1991 | 2 | Driving | 2 | Aggregate | Class 4 Special gradation for MnROAD - Base | Flexible | 711 | 28 | 07/17/1993 | 07/27/1993 | 07/15/2008 | 116 |  | 5
2-D-1991 | 2 | Driving | 3 | Aggregate | Class 6 Special gradation for MnROAD - Base | Flexible | 102 | 4 | 08/04/1993 | 08/04/1993 | 07/15/2008 | 117 |  | 8
2-D-1991 | 2 | Driving | 4 | Asphalt | Hot Mix Asphalt - 35 Blow Marshall Design | Flexible | 76 | 3 | 09/24/1993 | 09/24/1993 | 07/15/2008 | 118 |  | 50
2-D-1991 | 2 | Driving | 5 | Asphalt | Hot Mix Asphalt - 35 Blow Marshall Design | Flexible | 38 | 1.5 | 09/25/1993 | 09/25/1993 | 07/15/2008 | 119 |  | 50
2-D-1991 | 2 | Driving | 6 | Asphalt | Hot Mix Asphalt - 35 Blow Marshall Design | Flexible | 38 | 1.5 | 09/28/1993 | 09/28/1993 | 07/15/2008 | 120 |  | 50
2-D-2003 | 2 | Driving | 1 | Clay | Clay - Subgrade - R=12 | Flexible | 0 | 0 | 08/30/1991 | 07/08/1992 |  | 29352 | 115 | 24
2-D-2003 | 2 | Driving | 2 | Aggregate | Class 4 Special gradation for MnROAD - Base | Flexible | 711 | 28 | 07/17/1993 | 07/27/1993 | 07/15/2008 | 29353 | 116 | 5
2-D-2003 | 2 | Driving | 3 | Aggregate | Class 6 Special gradation for MnROAD - Base | Flexible | 102 | 4 | 08/04/1993 | 08/04/1993 | 07/15/2008 | 29354 | 117 | 8
2-D-2003 | 2 | Driving | 4 | Asphalt | Hot Mix Asphalt - 35 Blow Marshall Design | Flexible | 76 | 3 | 09/24/1993 | 09/24/1993 | 07/15/2008 | 29355 | 118 | 50
2-D-2003 | 2 | Driving | 5 | Asphalt | Hot Mix Asphalt - 35 Blow Marshall Design | Flexible | 38 | 1.5 | 09/25/1993 | 09/25/1993 | 07/15/2008 | 29356 | 119 | 50
2-D-2003 | 2 | Driving | 6 | Asphalt | Hot Mix Asphalt - 35 Blow Marshall Design | Flexible | 38 | 1.5 | 09/28/1993 | 09/28/1993 | 07/15/2008 | 29357 | 120 | 50
2-D-2003 | 2 | Driving | 7 | Asphalt | Microsurfacing - Applied Using MiniMac machine | Flexible | 13 | 0.5 | 08/15/2003 | 08/15/2003 | 07/15/2008 | 121 |  | 49
2-P-1991 | 2 | Passing | 1 | Clay | Clay - Subgrade - R=12 | Flexible | 0 | 0 | 08/30/1991 | 07/08/1992 |  | 123 |  | 24
2-P-1991 | 2 | Passing | 2 | Aggregate | Class 4 Special gradation for MnROAD - Base | Flexible | 711 | 28 | 07/17/1993 | 07/27/1993 | 07/15/2008 | 124 |  | 5
2-P-1991 | 2 | Passing | 3 | Aggregate | Class 6 Special gradation for MnROAD - Base | Flexible | 102 | 4 | 08/04/1993 | 08/04/1993 | 07/15/2008 | 125 |  | 8
2-P-1991 | 2 | Passing | 4 | Asphalt | Hot Mix Asphalt - 35 Blow Marshall Design | Flexible | 76 | 3 | 09/24/1993 | 09/24/1993 | 07/15/2008 | 126 |  | 50
2-P-1991 | 2 | Passing | 5 | Asphalt | Hot Mix Asphalt - 35 Blow Marshall Design | Flexible | 38 | 1.5 | 09/25/1993 | 09/25/1993 | 07/15/2008 | 127 |  | 50
2-P-1991 | 2 | Passing | 6 | Asphalt | Hot Mix Asphalt - 35 Blow Marshall Design | Flexible | 38 | 1.5 | 09/28/1993 | 09/28/1993 | 07/15/2008 | 128 |  | 50
2-P-2003 | 2 | Passing | 1 | Clay | Clay - Subgrade - R=12 | Flexible | 0 | 0 | 08/30/1991 | 07/08/1992 |  | 29364 | 123 | 24
2-P-2003 | 2 | Passing | 2 | Aggregate | Class 4 Special gradation for MnROAD - Base | Flexible | 711 | 28 | 07/17/1993 | 07/27/1993 | 07/15/2008 | 29365 | 124 | 5
2-P-2003 | 2 | Passing | 3 | Aggregate | Class 6 Special gradation for MnROAD - Base | Flexible | 102 | 4 | 08/04/1993 | 08/04/1993 | 07/15/2008 | 29366 | 125 | 8
2-P-2003 | 2 | Passing | 4 | Asphalt | Hot Mix Asphalt - 35 Blow Marshall Design | Flexible | 76 | 3 | 09/24/1993 | 09/24/1993 | 07/15/2008 | 29367 | 126 | 50
2-P-2003 | 2 | Passing | 5 | Asphalt | Hot Mix Asphalt - 35 Blow Marshall Design | Flexible | 38 | 1.5 | 09/25/1993 | 09/25/1993 | 07/15/2008 | 29368 | 127 | 50
2-P-2003 | 2 | Passing | 6 | Asphalt | Hot Mix Asphalt - 35 Blow Marshall Design | Flexible | 38 | 1.5 | 09/28/1993 | 09/28/1993 | 07/15/2008 | 29369 | 128 | 50
2-P-2003 | 2 | Passing | 7 | Asphalt | Microsurfacing - Applied Using MiniMac machine | Flexible | 13 | 0.5 | 08/15/2003 | 08/15/2003 | 07/15/2008 | 129 |  | 49
3-D-1990 | 3 | Driving | 1 | Clay | Clay - Subgrade - R=12 | Flexible | 0 | 0 | 11/14/1990 | 07/08/1992 |  | 13436 |  | 24
3-D-1990 | 3 | Driving | 2 | Aggregate | Class 3 Special gradation for MnROAD - Base | Flexible | 838 | 33 | 07/09/1993 | 07/09/1993 |  | 13438 |  | 4
3-D-1990 | 3 | Driving | 3 | Aggregate | Class 5 Special gradation for MnROAD - Base | Flexible | 102 | 4 | 08/03/1993 | 08/03/1993 | 07/15/2008 | 13440 |  | 7
3-D-1990 | 3 | Driving | 4 | Asphalt | Hot Mix Asphalt - 50 Blow Marshall Design | Flexible | 76 | 3 | 09/24/1993 | 09/24/1993 | 07/15/2008 | 17102 |  | 52
3-D-1990 | 3 | Driving | 5 | Asphalt | Hot Mix Asphalt - 50 Blow Marshall Design | Flexible | 38 | 1.5 | 09/25/1993 | 09/25/1993 | 07/15/2008 | 17104 |  | 52
3-D-1990 | 3 | Driving | 6 | Asphalt | Hot Mix Asphalt - 50 Blow Marshall Design | Flexible | 38 | 1.5 | 09/28/1993 | 09/28/1993 | 07/15/2008 | 17106 |  | 52
3-P-1990 | 3 | Passing | 1 | Clay | Clay - Subgrade - R=12 | Flexible | 0 | 0 | 11/14/1990 | 07/08/1992 |  | 13435 |  | 24
3-P-1990 | 3 | Passing | 2 | Aggregate | Class 3 Special gradation for MnROAD - Base | Flexible | 838 | 33 | 07/09/1993 | 07/09/1993 |  | 13437 |  | 4
3-P-1990 | 3 | Passing | 3 | Aggregate | Class 5 Special gradation for MnROAD - Base | Flexible | 102 | 4 | 08/03/1993 | 08/03/1993 | 07/15/2008 | 13439 |  | 7
3-P-1990 | 3 | Passing | 4 | Asphalt | Hot Mix Asphalt - 50 Blow Marshall Design | Flexible | 76 | 3 | 09/24/1993 | 09/24/1993 | 07/15/2008 | 17103 |  | 52
3-P-1990 | 3 | Passing | 5 | Asphalt | Hot Mix Asphalt - 50 Blow Marshall Design | Flexible | 38 | 1.5 | 09/25/1993 | 09/25/1993 | 07/15/2008 | 17105 |  | 52
3-P-1990 | 3 | Passing | 6 | Asphalt | Hot Mix Asphalt - 50 Blow Marshall Design | Flexible | 38 | 1.5 | 09/28/1993 | 09/28/1993 | 07/15/2008 | 17107 |  | 52
4-D-1991 | 4 | Driving | 1 | Clay | Clay - Subgrade - R=12 | Flexible | 0 | 0 | 08/28/1991 | 08/10/1992 | 07/09/2008 | 169 |  | 24
4-D-1991 | 4 | Driving | 2 | Asphalt | Hot Mix Asphalt - Gyratory Design | Flexible | 76 | 3 | 09/23/1992 | 09/23/1992 | 07/09/2008 | 170 |  | 57
4-D-1991 | 4 | Driving | 3 | Asphalt | Hot Mix Asphalt - Gyratory Design | Flexible | 76 | 3 | 09/24/1992 | 09/24/1992 | 07/09/2008 | 171 |  | 57
4-D-1991 | 4 | Driving | 4 | Asphalt | Hot Mix Asphalt - Gyratory Design | Flexible | 38 | 1.5 | 09/25/1992 | 09/25/1992 | 07/09/2008 | 172 |  | 57
4-D-1991 | 4 | Driving | 5 | Asphalt | Hot Mix Asphalt - Gyratory Design | Flexible | 38 | 1.5 | 09/28/1992 | 09/28/1992 | 07/09/2008 | 173 |  | 57
4-D-2003 | 4 | Driving | 1 | Clay | Clay - Subgrade - R=12 | Flexible | 0 | 0 | 08/28/1991 | 08/10/1992 | 07/09/2008 | 30385 | 169 | 24
4-D-2003 | 4 | Driving | 2 | Asphalt | Hot Mix Asphalt - Gyratory Design | Flexible | 76 | 3 | 09/23/1992 | 09/23/1992 | 07/09/2008 | 30386 | 170 | 57
4-D-2003 | 4 | Driving | 3 | Asphalt | Hot Mix Asphalt - Gyratory Design | Flexible | 76 | 3 | 09/24/1992 | 09/24/1992 | 07/09/2008 | 30387 | 171 | 57
4-D-2003 | 4 | Driving | 4 | Asphalt | Hot Mix Asphalt - Gyratory Design | Flexible | 38 | 1.5 | 09/25/1992 | 09/25/1992 | 07/09/2008 | 30388 | 172 | 57
4-D-2003 | 4 | Driving | 5 | Asphalt | Hot Mix Asphalt - Gyratory Design | Flexible | 38 | 1.5 | 09/28/1992 | 09/28/1992 | 07/09/2008 | 30389 | 173 | 57
4-D-2003 | 4 | Driving | 6 | Asphalt | Microsurfacing - Applied Using MiniMac machine | Flexible | 13 | 0.5 | 08/18/2003 | 08/18/2003 | 07/09/2008 | 16748 |  | 49
4-P-1991 | 4 | Passing | 1 | Clay | Clay - Subgrade - R=12 | Flexible | 0 | 0 | 08/28/1991 | 08/10/1992 | 07/09/2008 | 175 |  | 24
4-P-1991 | 4 | Passing | 2 | Asphalt | Hot Mix Asphalt - Gyratory Design | Flexible | 76 | 3 | 09/23/1992 | 09/23/1992 | 07/09/2008 | 176 |  | 57
4-P-1991 | 4 | Passing | 3 | Asphalt | Hot Mix Asphalt - Gyratory Design | Flexible | 76 | 3 | 09/24/1992 | 09/24/1992 | 07/09/2008 | 177 |  | 57
4-P-1991 | 4 | Passing | 4 | Asphalt | Hot Mix Asphalt - Gyratory Design | Flexible | 38 | 1.5 | 09/25/1992 | 09/25/1992 | 07/09/2008 | 178 |  | 57
4-P-1991 | 4 | Passing | 5 | Asphalt | Hot Mix Asphalt - Gyratory Design | Flexible | 38 | 1.5 | 09/28/1992 | 09/28/1992 | 07/09/2008 | 179 |  | 57
4-P-2003 | 4 | Passing | 1 | Clay | Clay - Subgrade - R=12 | Flexible | 0 | 0 | 08/28/1991 | 08/10/1992 | 07/09/2008 | 30390 | 175 | 24
4-P-2003 | 4 | Passing | 2 | Asphalt | Hot Mix Asphalt - Gyratory Design | Flexible | 76 | 3 | 09/23/1992 | 09/23/1992 | 07/09/2008 | 30391 | 176 | 57
4-P-2003 | 4 | Passing | 3 | Asphalt | Hot Mix Asphalt - Gyratory Design | Flexible | 76 | 3 | 09/24/1992 | 09/24/1992 | 07/09/2008 | 30392 | 177 | 57
4-P-2003 | 4 | Passing | 4 | Asphalt | Hot Mix Asphalt - Gyratory Design | Flexible | 38 | 1.5 | 09/25/1992 | 09/25/1992 | 07/09/2008 | 30393 | 178 | 57
4-P-2003 | 4 | Passing | 5 | Asphalt | Hot Mix Asphalt - Gyratory Design | Flexible | 38 | 1.5 | 09/28/1992 | 09/28/1992 | 07/09/2008 | 30394 | 179 | 57
4-P-2003 | 4 | Passing | 6 | Asphalt | Microsurfacing - Applied Using MiniMac machine | Flexible | 13 | 0.5 | 08/18/2003 | 08/18/2003 | 07/09/2008 | 16747 |  | 49
5-D-1991 | 5 | Driving | 1 | Clay | Clay - Subgrade - R=12 | Rigid | 0 | 0 | 09/26/1991 | 07/07/1992 |  | 192 |  | 24
5-D-1991 | 5 | Driving | 2 | Aggregate | Class 3 Special gradation for MnROAD - Base | Rigid | 686 | 27.01 | 07/09/1992 | 07/25/1992 |  | 193 |  | 4
5-D-1991 | 5 | Driving | 3 | Aggregate | Class 4 Special gradation for MnROAD - Base | Rigid | 76 | 2.99 | 08/03/1992 | 08/10/1992 |  | 194 |  | 5
5-D-1991 | 5 | Driving | 4 | Concrete | Concrete - MnROAD Phase 1 - Control Mix | Rigid | 180 | 7.1 | 09/15/1992 | 09/15/1992 |  | 195 |  | 39
5-P-1991 | 5 | Passing | 1 | Clay | Clay - Subgrade - R=12 | Rigid | 0 | 0 | 09/26/1991 | 07/07/1992 |  | 197 |  | 24
5-P-1991 | 5 | Passing | 2 | Aggregate | Class 3 Special gradation for MnROAD - Base | Rigid | 686 | 27.01 | 07/09/1992 | 07/25/1992 |  | 198 |  | 4
5-P-1991 | 5 | Passing | 3 | Aggregate | Class 4 Special gradation for MnROAD - Base | Rigid | 76 | 2.99 | 08/03/1992 | 08/10/1992 |  | 199 |  | 5
5-P-1991 | 5 | Passing | 4 | Concrete | Concrete - MnROAD Phase 1 - Control Mix | Rigid | 180 | 7.1 | 09/15/1992 | 09/15/1992 |  | 200 |  | 39
6-D-1991 | 6 | Driving | 1 | Clay | Clay - Subgrade - R=12 | Rigid | 0 | 0 | 09/28/1991 | 08/11/1992 | 08/25/2008 | 214 |  | 24
6-D-1991 | 6 | Driving | 2 | Aggregate | Class 4 Special gradation for MnROAD - Base | Rigid | 152 | 6 | 08/12/1992 | 08/12/1992 | 08/25/2008 | 215 |  | 5
6-D-1991 | 6 | Driving | 3 | Concrete | Concrete - MnROAD Phase 1 - Control Mix | Rigid | 180 | 7.1 | 09/15/1992 | 09/15/1992 | 08/25/2008 | 216 |  | 39
6-P-1991 | 6 | Passing | 1 | Clay | Clay - Subgrade - R=12 | Rigid | 0 | 0 | 09/28/1991 | 08/11/1992 | 08/25/2008 | 218 |  | 24
6-P-1991 | 6 | Passing | 2 | Aggregate | Class 4 Special gradation for MnROAD - Base | Rigid | 152 | 6 | 08/12/1992 | 08/12/1992 | 08/25/2008 | 219 |  | 5
6-P-1991 | 6 | Passing | 3 | Concrete | Concrete - MnROAD Phase 1 - Control Mix | Rigid | 180 | 7.1 | 09/15/1992 | 09/15/1992 | 08/25/2008 | 220 |  | 39
7-D-1991 | 7 | Driving | 1 | Clay | Clay - Subgrade - R=12 | Rigid | 0 | 0 | 09/28/1991 | 08/10/1992 | 05/02/2022 | 234 |  | 24
7-D-1991 | 7 | Driving | 2 | Aggregate | Class 4 Special gradation for MnROAD - Base | Rigid | 76 | 3 | 08/11/1992 | 08/11/1992 | 05/02/2022 | 235 |  | 5
7-D-1991 | 7 | Driving | 3 | Aggregate | Permeable Asphalt Stabilized Base - PASB - 2-4% AC | Rigid | 102 | 4 | 09/01/1992 | 09/10/1992 | 05/02/2022 | 236 |  | 64
7-D-1991 | 7 | Driving | 4 | Concrete | Concrete - MnROAD Phase 1 - Control Mix | Rigid | 180 | 7.1 | 09/15/1992 | 09/16/1992 | 05/02/2022 | 237 |  | 39
7-D-2007 | 7 | Driving | 1 | Clay | Clay - Subgrade - R=12 | Rigid | 0 | 0 | 09/28/1991 | 08/10/1992 | 05/02/2022 | 28485 | 234 | 24
7-D-2007 | 7 | Driving | 2 | Aggregate | Class 4 Special gradation for MnROAD - Base | Rigid | 76 | 3 | 08/11/1992 | 08/11/1992 | 05/02/2022 | 28486 | 235 | 5
7-D-2007 | 7 | Driving | 3 | Aggregate | Permeable Asphalt Stabilized Base - PASB - 2-4% AC | Rigid | 102 | 4 | 09/01/1992 | 09/10/1992 | 05/02/2022 | 28487 | 236 | 64
7-D-2007 | 7 | Driving | 4 | Concrete | Concrete - MnROAD Phase 1 - Control Mix | Rigid | 174 | 6.85 | 10/18/2007 | 10/18/2007 | 05/02/2022 | 28488 | 237 | 39
7-P-1991 | 7 | Passing | 1 | Clay | Clay - Subgrade - R=12 | Rigid | 0 | 0 | 09/28/1991 | 08/10/1992 | 05/02/2022 | 239 |  | 24
7-P-1991 | 7 | Passing | 2 | Aggregate | Class 4 Special gradation for MnROAD - Base | Rigid | 76 | 3 | 08/11/1992 | 08/11/1992 | 05/02/2022 | 240 |  | 5
7-P-1991 | 7 | Passing | 3 | Aggregate | Permeable Asphalt Stabilized Base - PASB - 2-4% AC | Rigid | 102 | 4 | 09/01/1992 | 09/10/1992 | 05/02/2022 | 241 |  | 64
7-P-1991 | 7 | Passing | 4 | Concrete | Concrete - MnROAD Phase 1 - Control Mix | Rigid | 180 | 7.1 | 09/15/1992 | 09/16/1992 | 05/02/2022 | 242 |  | 39
7-P-2007 | 7 | Passing | 1 | Clay | Clay - Subgrade - R=12 | Rigid | 0 | 0 | 09/28/1991 | 08/10/1992 | 05/02/2022 | 28489 | 239 | 24
7-P-2007 | 7 | Passing | 2 | Aggregate | Class 4 Special gradation for MnROAD - Base | Rigid | 76 | 3 | 08/11/1992 | 08/11/1992 | 05/02/2022 | 28490 | 240 | 5
7-P-2007 | 7 | Passing | 3 | Aggregate | Permeable Asphalt Stabilized Base - PASB - 2-4% AC | Rigid | 102 | 4 | 09/01/1992 | 09/10/1992 | 05/02/2022 | 28491 | 241 | 64
7-P-2007 | 7 | Passing | 4 | Concrete | Concrete - MnROAD Phase 1 - Control Mix | Rigid | 174 | 6.85 | 10/19/2007 | 10/19/2007 | 05/02/2022 | 28492 | 242 | 39
8-D-1991 | 8 | Driving | 1 | Clay | Clay - Subgrade - R=12 | Rigid | 0 | 0 | 09/24/1991 | 08/05/1992 | 05/02/2022 | 256 |  | 24
8-D-1991 | 8 | Driving | 2 | Aggregate | Class 4 Special gradation for MnROAD - Base | Rigid | 76 | 3 | 08/30/1992 | 09/01/1992 | 05/02/2022 | 257 |  | 5
8-D-1991 | 8 | Driving | 3 | Aggregate | Permeable Asphalt Stabilized Base - PASB - 2-4% AC | Rigid | 102 | 4 | 09/01/1992 | 09/02/1992 | 05/02/2022 | 258 |  | 64
8-D-1991 | 8 | Driving | 4 | Concrete | Concrete - MnROAD Phase 1 - Control Mix | Rigid | 180 | 7.1 | 09/16/1992 | 09/16/1992 | 05/02/2022 | 259 |  | 39
8-D-2007 | 8 | Driving | 1 | Clay | Clay - Subgrade - R=12 | Rigid | 0 | 0 | 09/24/1991 | 08/05/1992 | 05/02/2022 | 28493 | 256 | 24
8-D-2007 | 8 | Driving | 2 | Aggregate | Class 4 Special gradation for MnROAD - Base | Rigid | 76 | 3 | 08/30/1992 | 09/01/1992 | 05/02/2022 | 28494 | 257 | 5
8-D-2007 | 8 | Driving | 3 | Aggregate | Permeable Asphalt Stabilized Base - PASB - 2-4% AC | Rigid | 102 | 4 | 09/01/1992 | 09/02/1992 | 05/02/2022 | 28495 | 258 | 64
8-D-2007 | 8 | Driving | 4 | Concrete | Concrete - MnROAD Phase 1 - Control Mix | Rigid | 174 | 6.85 | 10/19/2007 | 10/19/2007 | 05/02/2022 | 28496 | 259 | 39
8-P-1991 | 8 | Passing | 1 | Clay | Clay - Subgrade - R=12 | Rigid | 0 | 0 | 09/24/1991 | 08/05/1992 | 05/02/2022 | 261 |  | 24
8-P-1991 | 8 | Passing | 2 | Aggregate | Class 4 Special gradation for MnROAD - Base | Rigid | 76 | 3 | 08/30/1992 | 09/01/1992 | 05/02/2022 | 262 |  | 5
8-P-1991 | 8 | Passing | 3 | Aggregate | Permeable Asphalt Stabilized Base - PASB - 2-4% AC | Rigid | 102 | 4 | 09/01/1992 | 09/02/1992 | 05/02/2022 | 263 |  | 64
8-P-1991 | 8 | Passing | 4 | Concrete | Concrete - MnROAD Phase 1 - Control Mix | Rigid | 180 | 7.1 | 09/16/1992 | 09/16/1992 | 05/02/2022 | 264 |  | 39
8-P-2007 | 8 | Passing | 1 | Clay | Clay - Subgrade - R=12 | Rigid | 0 | 0 | 09/24/1991 | 08/05/1992 | 05/02/2022 | 28497 | 261 | 24
8-P-2007 | 8 | Passing | 2 | Aggregate | Class 4 Special gradation for MnROAD - Base | Rigid | 76 | 3 | 08/30/1992 | 09/01/1992 | 05/02/2022 | 28498 | 262 | 5
8-P-2007 | 8 | Passing | 3 | Aggregate | Permeable Asphalt Stabilized Base - PASB - 2-4% AC | Rigid | 102 | 4 | 09/01/1992 | 09/02/1992 | 05/02/2022 | 28499 | 263 | 64
8-P-2007 | 8 | Passing | 4 | Concrete | Concrete - MnROAD Phase 1 - Control Mix | Rigid | 174 | 6.85 | 10/19/2007 | 10/19/2007 | 05/02/2022 | 28500 | 264 | 39
9-D-1991 | 9 | Driving | 1 | Clay | Clay - Subgrade - R=12 | Rigid | 0 | 0 | 09/26/1991 | 08/05/1992 | 05/02/2022 | 278 |  | 24
9-D-1991 | 9 | Driving | 2 | Aggregate | Class 4 Special gradation for MnROAD - Base | Rigid | 76 | 3 | 09/01/1992 | 09/01/1992 | 05/02/2022 | 279 |  | 5
9-D-1991 | 9 | Driving | 3 | Aggregate | Permeable Asphalt Stabilized Base - PASB - 2-4% AC | Rigid | 102 | 4 | 09/02/1992 | 09/02/1992 | 05/02/2022 | 280 |  | 64
9-D-1991 | 9 | Driving | 4 | Concrete | Concrete - MnROAD Phase 1 - Control Mix | Rigid | 180 | 7.1 | 09/16/1992 | 09/16/1992 | 05/02/2022 | 281 |  | 39
9-D-2008 | 9 | Driving | 1 | Clay | Clay - Subgrade - R=12 | Rigid | 0 | 0 | 09/26/1991 | 08/05/1992 | 05/02/2022 | 28505 | 278 | 24
9-D-2008 | 9 | Driving | 2 | Aggregate | Class 4 Special gradation for MnROAD - Base | Rigid | 76 | 3 | 09/01/1992 | 09/01/1992 | 05/02/2022 | 28506 | 279 | 5
9-D-2008 | 9 | Driving | 3 | Aggregate | Permeable Asphalt Stabilized Base - PASB - 2-4% AC | Rigid | 102 | 4 | 09/02/1992 | 09/02/1992 | 05/02/2022 | 28507 | 280 | 64
9-D-2008 | 9 | Driving | 4 | Concrete | Concrete - MnROAD Phase 1 - Control Mix | Rigid | 174 | 6.85 | 10/11/2008 | 10/11/2008 | 05/02/2022 | 28508 | 281 | 39
9-P-1991 | 9 | Passing | 1 | Clay | Clay - Subgrade - R=12 | Rigid | 0 | 0 | 09/26/1991 | 08/05/1992 | 05/02/2022 | 283 |  | 24
9-P-1991 | 9 | Passing | 2 | Aggregate | Class 4 Special gradation for MnROAD - Base | Rigid | 76 | 3 | 09/01/1992 | 09/01/1992 | 05/02/2022 | 284 |  | 5
9-P-1991 | 9 | Passing | 3 | Aggregate | Permeable Asphalt Stabilized Base - PASB - 2-4% AC | Rigid | 102 | 4 | 09/02/1992 | 09/02/1992 | 05/02/2022 | 285 |  | 64
9-P-1991 | 9 | Passing | 4 | Concrete | Concrete - MnROAD Phase 1 - Control Mix | Rigid | 180 | 7.1 | 09/16/1992 | 09/16/1992 | 05/02/2022 | 286 |  | 39
9-P-2008 | 9 | Passing | 1 | Clay | Clay - Subgrade - R=12 | Rigid | 0 | 0 | 09/26/1991 | 08/05/1992 | 05/02/2022 | 28501 | 283 | 24
9-P-2008 | 9 | Passing | 2 | Aggregate | Class 4 Special gradation for MnROAD - Base | Rigid | 76 | 3 | 09/01/1992 | 09/01/1992 | 05/02/2022 | 28502 | 284 | 5
9-P-2008 | 9 | Passing | 3 | Aggregate | Permeable Asphalt Stabilized Base - PASB - 2-4% AC | Rigid | 102 | 4 | 09/02/1992 | 09/02/1992 | 05/02/2022 | 28503 | 285 | 64
9-P-2008 | 9 | Passing | 4 | Concrete | Concrete - MnROAD Phase 1 - Control Mix | Rigid | 174 | 6.85 | 10/11/2008 | 10/11/2008 | 05/02/2022 | 28504 | 286 | 39
10-D-1991 | 10 | Driving | 1 | Clay | Clay - Subgrade - R=12 | Rigid | 0 | 0 | 06/13/1991 | 05/12/1993 | 04/05/2010 | 307 |  | 24
10-D-1991 | 10 | Driving | 2 | Aggregate | Class 4 Special gradation for MnROAD - Base | Rigid | 76 | 3 | 05/21/1993 | 05/26/1993 | 04/05/2010 | 308 |  | 5
10-D-1991 | 10 | Driving | 3 | Aggregate | Permeable Asphalt Stabilized Base - PASB - 2-4% AC | Rigid | 102 | 4 | 06/05/1993 | 06/10/1993 | 04/05/2010 | 309 |  | 64
10-D-1991 | 10 | Driving | 4 | Concrete | Concrete - MnROAD Phase 1 - Control Mix | Rigid | 251 | 9.9 | 06/14/1993 | 06/14/1993 | 04/05/2010 | 310 |  | 39
10-P-1991 | 10 | Passing | 1 | Clay | Clay - Subgrade - R=12 | Rigid | 0 | 0 | 06/13/1991 | 05/12/1993 | 04/05/2010 | 312 |  | 24
10-P-1991 | 10 | Passing | 2 | Aggregate | Class 4 Special gradation for MnROAD - Base | Rigid | 76 | 3 | 05/21/1993 | 05/26/1993 | 04/05/2010 | 313 |  | 5
10-P-1991 | 10 | Passing | 3 | Aggregate | Permeable Asphalt Stabilized Base - PASB - 2-4% AC | Rigid | 102 | 4 | 06/05/1993 | 06/10/1993 | 04/05/2010 | 314 |  | 64
10-P-1991 | 10 | Passing | 4 | Concrete | Concrete - MnROAD Phase 1 - Control Mix | Rigid | 251 | 9.9 | 06/14/1993 | 06/14/1993 | 04/05/2010 | 315 |  | 39
11-D-1991 | 11 | Driving | 1 | Clay | Clay - Subgrade - R=12 | Rigid | 0 | 0 | 06/12/1991 | 05/12/1993 | 04/19/2010 | 328 |  | 24
11-D-1991 | 11 | Driving | 2 | Aggregate | Class 5 Special gradation for MnROAD - Base | Rigid | 127 | 5 | 05/13/1993 | 05/18/1993 | 04/19/2010 | 329 |  | 7
11-D-1991 | 11 | Driving | 3 | Concrete | Concrete - MnROAD Phase 1 - Control Mix | Rigid | 251 | 9.9 | 06/14/1993 | 06/14/1993 | 04/19/2010 | 330 |  | 39
11-P-1991 | 11 | Passing | 1 | Clay | Clay - Subgrade - R=12 | Rigid | 0 | 0 | 06/12/1991 | 05/12/1993 | 04/19/2010 | 332 |  | 24
11-P-1991 | 11 | Passing | 2 | Aggregate | Class 5 Special gradation for MnROAD - Base | Rigid | 127 | 5 | 05/13/1993 | 05/18/1993 | 04/19/2010 | 333 |  | 7
11-P-1991 | 11 | Passing | 3 | Concrete | Concrete - MnROAD Phase 1 - Control Mix | Rigid | 251 | 9.9 | 06/14/1993 | 06/14/1993 | 04/19/2010 | 334 |  | 39
12-D-1991 | 12 | Driving | 1 | Clay | Clay - Subgrade - R=12 | Rigid | 0 | 0 | 07/05/1991 | 05/12/1993 | 05/02/2022 | 345 |  | 24
12-D-1991 | 12 | Driving | 2 | Aggregate | Class 5 Special gradation for MnROAD - Base | Rigid | 127 | 5 | 05/13/1993 | 05/13/1993 | 05/02/2022 | 346 |  | 7
12-D-1991 | 12 | Driving | 3 | Concrete | Concrete - MnROAD Phase 1 - Control Mix | Rigid | 251 | 9.9 | 06/14/1993 | 06/14/1993 | 05/02/2022 | 347 |  | 39
12-D-2013 | 12 | Driving | 4 | Concrete | Concrete - Dowel Bar Retrofit | Rigid | 3 | 0.1 | 10/11/2013 | 10/11/2013 | 05/02/2022 | 21448 |  | 21197
12-D-2014 | 12 | Driving | 5 | Concrete | Concrete - Dowel Bar Retrofit | Rigid | 3 | 0.1 | 06/11/2014 | 06/11/2014 | 05/02/2022 | 21450 |  | 21197
12-P-1991 | 12 | Passing | 1 | Clay | Clay - Subgrade - R=12 | Rigid | 0 | 0 | 07/05/1991 | 05/12/1993 | 05/02/2022 | 349 |  | 24
12-P-1991 | 12 | Passing | 2 | Aggregate | Class 5 Special gradation for MnROAD - Base | Rigid | 127 | 5 | 05/13/1993 | 05/13/1993 | 05/02/2022 | 350 |  | 7
12-P-1991 | 12 | Passing | 3 | Concrete | Concrete - MnROAD Phase 1 - Control Mix | Rigid | 251 | 9.9 | 06/14/1993 | 06/14/1993 | 05/02/2022 | 351 |  | 39
12-P-2014 | 12 | Passing | 4 | Concrete | Concrete - Dowel Bar Retrofit | Rigid | 3 | 0.1 | 06/11/2014 | 06/11/2014 | 05/02/2022 | 21449 |  | 21197
13-D-1991 | 13 | Driving | 1 | Clay | Clay - Subgrade - R=12 | Rigid | 0 | 0 | 05/14/1991 | 05/12/1993 | 08/25/2008 | 362 |  | 24
13-D-1991 | 13 | Driving | 2 | Aggregate | Class 5 Special gradation for MnROAD - Base | Rigid | 127 | 5 | 05/13/1993 | 05/18/1993 | 08/25/2008 | 363 |  | 7
13-D-1991 | 13 | Driving | 3 | Concrete | Concrete - MnROAD Phase 1 - Control Mix | Rigid | 251 | 9.9 | 06/14/1993 | 06/14/1993 | 08/25/2008 | 364 |  | 39
13-P-1991 | 13 | Passing | 1 | Clay | Clay - Subgrade - R=12 | Rigid | 0 | 0 | 05/14/1991 | 05/12/1993 | 08/25/2008 | 366 |  | 24
13-P-1991 | 13 | Passing | 2 | Aggregate | Class 5 Special gradation for MnROAD - Base | Rigid | 127 | 5 | 05/13/1993 | 05/18/1993 | 08/25/2008 | 367 |  | 7
13-P-1991 | 13 | Passing | 3 | Concrete | Concrete - MnROAD Phase 1 - Control Mix | Rigid | 251 | 9.9 | 06/14/1993 | 06/14/1993 | 08/25/2008 | 368 |  | 39
14-D-1991 | 14 | Driving | 1 | Clay | Clay - Subgrade - R=12 | Flexible | 0 | 0 | 05/14/1991 | 07/06/1993 |  | 379 |  | 24
14-D-1991 | 14 | Driving | 2 | Asphalt | Hot Mix Asphalt - 75 Blow Marshall Design | Flexible | 76 | 3 | 07/16/1993 | 07/16/1993 |  | 380 |  | 54
14-D-1991 | 14 | Driving | 3 | Asphalt | Hot Mix Asphalt - 75 Blow Marshall Design | Flexible | 76 | 3 | 07/19/1993 | 07/19/1993 |  | 381 |  | 54
14-D-1991 | 14 | Driving | 4 | Asphalt | Hot Mix Asphalt - 75 Blow Marshall Design | Flexible | 51 | 2 | 07/21/1993 | 07/21/1993 | 05/08/2008 | 382 |  | 54
14-D-1991 | 14 | Driving | 5 | Asphalt | Hot Mix Asphalt - 75 Blow Marshall Design | Flexible | 38 | 1.5 | 07/28/1993 | 07/28/1993 | 05/08/2008 | 383 |  | 54
14-D-1991 | 14 | Driving | 6 | Asphalt | Hot Mix Asphalt - 75 Blow Marshall Design | Flexible | 38 | 1.5 | 07/29/1993 | 07/29/1993 | 05/08/2008 | 384 |  | 54
14-P-1991 | 14 | Passing | 1 | Clay | Clay - Subgrade - R=12 | Flexible | 0 | 0 | 05/14/1991 | 07/06/1993 |  | 28126 | 386 | 24
14-P-1991 | 14 | Passing | 1 | Clay | Clay - Subgrade - R=12 | Flexible | 0 | 0 | 05/14/1991 | 07/06/1993 |  | 386 |  | 24
14-P-1991 | 14 | Passing | 2 | Asphalt | Hot Mix Asphalt - 75 Blow Marshall Design | Flexible | 76 | 3 | 07/16/1993 | 07/16/1993 |  | 28127 | 387 | 54
14-P-1991 | 14 | Passing | 2 | Asphalt | Hot Mix Asphalt - 75 Blow Marshall Design | Flexible | 76 | 3 | 07/16/1993 | 07/16/1993 |  | 387 |  | 54
14-P-1991 | 14 | Passing | 3 | Asphalt | Hot Mix Asphalt - 75 Blow Marshall Design | Flexible | 76 | 3 | 07/19/1993 | 07/19/1993 |  | 388 |  | 54
14-P-1991 | 14 | Passing | 4 | Asphalt | Hot Mix Asphalt - 75 Blow Marshall Design | Flexible | 51 | 2 | 07/21/1993 | 07/21/1993 | 05/08/2008 | 389 |  | 54
14-P-1991 | 14 | Passing | 5 | Asphalt | Hot Mix Asphalt - 75 Blow Marshall Design | Flexible | 38 | 1.5 | 07/28/1993 | 07/28/1993 | 05/08/2008 | 390 |  | 54
14-P-1991 | 14 | Passing | 6 | Asphalt | Hot Mix Asphalt - 75 Blow Marshall Design | Flexible | 38 | 1.5 | 07/29/1993 | 07/29/1993 | 05/08/2008 | 391 |  | 54
15-D-1991 | 15 | Driving | 1 | Clay | Clay - Subgrade - R=12 | Flexible | 0 | 0 | 05/14/1991 | 07/06/1993 | 04/01/2022 | 402 |  | 24
15-D-1991 | 15 | Driving | 2 | Asphalt | Hot Mix Asphalt - 75 Blow Marshall Design | Flexible | 76 | 3 | 07/16/1993 | 07/16/1993 | 04/01/2022 | 403 |  | 55
15-D-1991 | 15 | Driving | 3 | Asphalt | Hot Mix Asphalt - 75 Blow Marshall Design | Flexible | 76 | 3 | 07/19/1993 | 07/19/1993 | 04/01/2022 | 404 |  | 55
15-D-1991 | 15 | Driving | 4 | Asphalt | Hot Mix Asphalt - 75 Blow Marshall Design | Flexible | 51 | 2 | 07/21/1993 | 07/21/1993 | 04/01/2022 | 405 |  | 55
15-D-1991 | 15 | Driving | 5 | Asphalt | Hot Mix Asphalt - 75 Blow Marshall Design | Flexible | 38 | 1.5 | 07/28/1993 | 07/28/1993 | 04/01/2022 | 406 |  | 55
15-D-1991 | 15 | Driving | 6 | Asphalt | Hot Mix Asphalt - 75 Blow Marshall Design | Flexible | 38 | 1.5 | 07/29/1993 | 07/29/1993 | 04/01/2022 | 407 |  | 55
15-D-2003 | 15 | Driving | 1 | Clay | Clay - Subgrade - R=12 | Flexible | 0 | 0 | 05/14/1991 | 07/06/1993 | 04/01/2022 | 29420 | 402 | 24
15-D-2003 | 15 | Driving | 2 | Asphalt | Hot Mix Asphalt - 75 Blow Marshall Design | Flexible | 76 | 3 | 07/16/1993 | 07/16/1993 | 04/01/2022 | 29421 | 403 | 55
15-D-2003 | 15 | Driving | 3 | Asphalt | Hot Mix Asphalt - 75 Blow Marshall Design | Flexible | 76 | 3 | 07/19/1993 | 07/19/1993 | 04/01/2022 | 29422 | 404 | 55
15-D-2003 | 15 | Driving | 4 | Asphalt | Hot Mix Asphalt - 75 Blow Marshall Design | Flexible | 51 | 2 | 07/21/1993 | 07/21/1993 | 04/01/2022 | 29423 | 405 | 55
15-D-2003 | 15 | Driving | 5 | Asphalt | Hot Mix Asphalt - 75 Blow Marshall Design | Flexible | 38 | 1.5 | 07/28/1993 | 07/28/1993 | 04/01/2022 | 29424 | 406 | 55
15-D-2003 | 15 | Driving | 6 | Asphalt | Hot Mix Asphalt - 75 Blow Marshall Design | Flexible | 38 | 1.5 | 07/29/1993 | 07/29/1993 | 04/01/2022 | 29425 | 407 | 55
15-D-2003 | 15 | Driving | 7 | Asphalt | Microsurfacing - Applied Using MiniMac machine | Flexible | 13 | 0.5 | 08/18/2003 | 08/18/2003 | 04/01/2022 | 13371 |  | 49
15-D-2004 | 15 | Driving | 1 | Clay | Clay - Subgrade - R=12 | Flexible | 0 | 0 | 05/14/1991 | 07/06/1993 | 04/01/2022 | 29436 | 29420 | 24
15-D-2004 | 15 | Driving | 2 | Asphalt | Hot Mix Asphalt - 75 Blow Marshall Design | Flexible | 76 | 3 | 07/16/1993 | 07/16/1993 | 04/01/2022 | 29437 | 29421 | 55
15-D-2004 | 15 | Driving | 3 | Asphalt | Hot Mix Asphalt - 75 Blow Marshall Design | Flexible | 76 | 3 | 07/19/1993 | 07/19/1993 | 04/01/2022 | 29438 | 29422 | 55
15-D-2004 | 15 | Driving | 4 | Asphalt | Hot Mix Asphalt - 75 Blow Marshall Design | Flexible | 51 | 2 | 07/21/1993 | 07/21/1993 | 04/01/2022 | 29439 | 29423 | 55
15-D-2004 | 15 | Driving | 5 | Asphalt | Hot Mix Asphalt - 75 Blow Marshall Design | Flexible | 38 | 1.5 | 07/28/1993 | 07/28/1993 | 04/01/2022 | 29440 | 29424 | 55
15-D-2004 | 15 | Driving | 6 | Asphalt | Hot Mix Asphalt - 75 Blow Marshall Design | Flexible | 38 | 1.5 | 07/29/1993 | 07/29/1993 | 04/01/2022 | 29441 | 29425 | 55
15-D-2004 | 15 | Driving | 7 | Asphalt | Microsurfacing - Applied Using MiniMac machine | Flexible | 13 | 0.5 | 08/18/2003 | 08/18/2003 | 04/01/2022 | 29442 | 13371 | 49
15-D-2004 | 15 | Driving | 8 | Asphalt | Microsurfacing - Applied Using MiniMac machine | Flexible | 13 | 0.5 | 08/08/2004 | 08/08/2004 | 04/01/2022 | 13373 |  | 49
15-D-2008 | 15 | Driving | 1 | Clay | Clay - Subgrade - R=12 | Flexible | 0 | 0 | 05/14/1991 | 07/06/1993 | 04/01/2022 | 29458 | 29436 | 24
15-D-2008 | 15 | Driving | 2 | Asphalt | Hot Mix Asphalt - 75 Blow Marshall Design | Flexible | 76 | 3 | 07/16/1993 | 07/16/1993 | 04/01/2022 | 29459 | 29437 | 55
15-D-2008 | 15 | Driving | 3 | Asphalt | Hot Mix Asphalt - 75 Blow Marshall Design | Flexible | 76 | 3 | 07/19/1993 | 07/19/1993 | 04/01/2022 | 29460 | 29438 | 55
15-D-2008 | 15 | Driving | 4 | Asphalt | Hot Mix Asphalt - 75 Blow Marshall Design | Flexible | 51 | 2 | 07/21/1993 | 07/21/1993 | 04/01/2022 | 29461 | 29439 | 55
15-D-2008 | 15 | Driving | 5 | Asphalt | Hot Mix Asphalt - 75 Blow Marshall Design | Flexible | 38 | 1.5 | 07/28/1993 | 07/28/1993 | 04/01/2022 | 29462 | 29440 | 55
15-D-2008 | 15 | Driving | 6 | Asphalt | Hot Mix Asphalt - 75 Blow Marshall Design | Flexible | 38 | 1.5 | 07/29/1993 | 07/29/1993 | 04/01/2022 | 29463 | 29441 | 55
15-D-2008 | 15 | Driving | 7 | Asphalt | Microsurfacing - Applied Using MiniMac machine | Flexible | 13 | 0.5 | 08/18/2003 | 08/18/2003 | 04/01/2022 | 29464 | 29442 | 49
15-D-2008 | 15 | Driving | 8 | Asphalt | Microsurfacing - Applied Using MiniMac machine | Flexible | 13 | 0.5 | 08/08/2004 | 08/08/2004 | 04/01/2022 | 29465 | 13373 | 49
15-D-2008 | 15 | Driving | 9 | Asphalt | Warm Mix Asphalt - Wearing Course | Flexible | 38 | 1.5 | 09/17/2008 | 09/18/2008 | 04/01/2022 | 15862 |  | 17152
15-D-2008 | 15 | Driving | 10 | Asphalt | Warm Mix Asphalt - Wearing Course | Flexible | 38 | 1.5 | 09/17/2008 | 09/18/2008 | 04/01/2022 | 17326 |  | 17152
15-P-1991 | 15 | Passing | 1 | Clay | Clay - Subgrade - R=12 | Flexible | 0 | 0 | 05/14/1991 | 07/06/1993 | 04/01/2022 | 409 |  | 24
15-P-1991 | 15 | Passing | 2 | Asphalt | Hot Mix Asphalt - 75 Blow Marshall Design | Flexible | 76 | 3 | 07/16/1993 | 07/16/1993 | 04/01/2022 | 410 |  | 55
15-P-1991 | 15 | Passing | 3 | Asphalt | Hot Mix Asphalt - 75 Blow Marshall Design | Flexible | 76 | 3 | 07/19/1993 | 07/19/1993 | 04/01/2022 | 411 |  | 55
15-P-1991 | 15 | Passing | 4 | Asphalt | Hot Mix Asphalt - 75 Blow Marshall Design | Flexible | 51 | 2 | 07/21/1993 | 07/21/1993 | 04/01/2022 | 412 |  | 55
15-P-1991 | 15 | Passing | 5 | Asphalt | Hot Mix Asphalt - 75 Blow Marshall Design | Flexible | 38 | 1.5 | 07/28/1993 | 07/28/1993 | 04/01/2022 | 413 |  | 55
15-P-1991 | 15 | Passing | 6 | Asphalt | Hot Mix Asphalt - 75 Blow Marshall Design | Flexible | 38 | 1.5 | 07/29/1993 | 07/29/1993 | 04/01/2022 | 414 |  | 55
15-P-2003 | 15 | Passing | 1 | Clay | Clay - Subgrade - R=12 | Flexible | 0 | 0 | 05/14/1991 | 07/06/1993 | 04/01/2022 | 29426 | 409 | 24
15-P-2003 | 15 | Passing | 2 | Asphalt | Hot Mix Asphalt - 75 Blow Marshall Design | Flexible | 76 | 3 | 07/16/1993 | 07/16/1993 | 04/01/2022 | 29427 | 410 | 55
15-P-2003 | 15 | Passing | 3 | Asphalt | Hot Mix Asphalt - 75 Blow Marshall Design | Flexible | 76 | 3 | 07/19/1993 | 07/19/1993 | 04/01/2022 | 29428 | 411 | 55
15-P-2003 | 15 | Passing | 4 | Asphalt | Hot Mix Asphalt - 75 Blow Marshall Design | Flexible | 51 | 2 | 07/21/1993 | 07/21/1993 | 04/01/2022 | 29429 | 412 | 55
15-P-2003 | 15 | Passing | 5 | Asphalt | Hot Mix Asphalt - 75 Blow Marshall Design | Flexible | 38 | 1.5 | 07/28/1993 | 07/28/1993 | 04/01/2022 | 29430 | 413 | 55
15-P-2003 | 15 | Passing | 6 | Asphalt | Hot Mix Asphalt - 75 Blow Marshall Design | Flexible | 38 | 1.5 | 07/29/1993 | 07/29/1993 | 04/01/2022 | 29431 | 414 | 55
15-P-2003 | 15 | Passing | 7 | Asphalt | Microsurfacing - Applied Using MiniMac machine | Flexible | 13 | 0.5 | 08/18/2003 | 08/18/2003 | 04/01/2022 | 13370 |  | 49
15-P-2004 | 15 | Passing | 1 | Clay | Clay - Subgrade - R=12 | Flexible | 0 | 0 | 05/14/1991 | 07/06/1993 | 04/01/2022 | 29447 | 29426 | 24
15-P-2004 | 15 | Passing | 2 | Asphalt | Hot Mix Asphalt - 75 Blow Marshall Design | Flexible | 76 | 3 | 07/16/1993 | 07/16/1993 | 04/01/2022 | 29448 | 29427 | 55
15-P-2004 | 15 | Passing | 3 | Asphalt | Hot Mix Asphalt - 75 Blow Marshall Design | Flexible | 76 | 3 | 07/19/1993 | 07/19/1993 | 04/01/2022 | 29449 | 29428 | 55
15-P-2004 | 15 | Passing | 4 | Asphalt | Hot Mix Asphalt - 75 Blow Marshall Design | Flexible | 51 | 2 | 07/21/1993 | 07/21/1993 | 04/01/2022 | 29450 | 29429 | 55
15-P-2004 | 15 | Passing | 5 | Asphalt | Hot Mix Asphalt - 75 Blow Marshall Design | Flexible | 38 | 1.5 | 07/28/1993 | 07/28/1993 | 04/01/2022 | 29451 | 29430 | 55
15-P-2004 | 15 | Passing | 6 | Asphalt | Hot Mix Asphalt - 75 Blow Marshall Design | Flexible | 38 | 1.5 | 07/29/1993 | 07/29/1993 | 04/01/2022 | 29452 | 29431 | 55
15-P-2004 | 15 | Passing | 7 | Asphalt | Microsurfacing - Applied Using MiniMac machine | Flexible | 13 | 0.5 | 08/18/2003 | 08/18/2003 | 04/01/2022 | 29453 | 13370 | 49
15-P-2004 | 15 | Passing | 8 | Asphalt | Microsurfacing - Applied Using MiniMac machine | Flexible | 13 | 0.5 | 08/08/2004 | 08/08/2004 | 04/01/2022 | 13372 |  | 49
15-P-2008 | 15 | Passing | 1 | Clay | Clay - Subgrade - R=12 | Flexible | 0 | 0 | 05/14/1991 | 07/06/1993 | 04/01/2022 | 29470 | 29447 | 24
15-P-2008 | 15 | Passing | 2 | Asphalt | Hot Mix Asphalt - 75 Blow Marshall Design | Flexible | 76 | 3 | 07/16/1993 | 07/16/1993 | 04/01/2022 | 29471 | 29448 | 55
15-P-2008 | 15 | Passing | 3 | Asphalt | Hot Mix Asphalt - 75 Blow Marshall Design | Flexible | 76 | 3 | 07/19/1993 | 07/19/1993 | 04/01/2022 | 29472 | 29449 | 55
15-P-2008 | 15 | Passing | 4 | Asphalt | Hot Mix Asphalt - 75 Blow Marshall Design | Flexible | 51 | 2 | 07/21/1993 | 07/21/1993 | 04/01/2022 | 29473 | 29450 | 55
15-P-2008 | 15 | Passing | 5 | Asphalt | Hot Mix Asphalt - 75 Blow Marshall Design | Flexible | 38 | 1.5 | 07/28/1993 | 07/28/1993 | 04/01/2022 | 29474 | 29451 | 55
15-P-2008 | 15 | Passing | 6 | Asphalt | Hot Mix Asphalt - 75 Blow Marshall Design | Flexible | 38 | 1.5 | 07/29/1993 | 07/29/1993 | 04/01/2022 | 29475 | 29452 | 55
15-P-2008 | 15 | Passing | 7 | Asphalt | Microsurfacing - Applied Using MiniMac machine | Flexible | 13 | 0.5 | 08/18/2003 | 08/18/2003 | 04/01/2022 | 29476 | 29453 | 49
15-P-2008 | 15 | Passing | 8 | Asphalt | Microsurfacing - Applied Using MiniMac machine | Flexible | 13 | 0.5 | 08/08/2004 | 08/08/2004 | 04/01/2022 | 29477 | 13372 | 49
15-P-2008 | 15 | Passing | 9 | Asphalt | Warm Mix Asphalt - Wearing Course | Flexible | 38 | 1.5 | 09/17/2008 | 09/18/2008 | 04/01/2022 | 15861 |  | 17152
15-P-2008 | 15 | Passing | 10 | Asphalt | Warm Mix Asphalt - Wearing Course | Flexible | 38 | 1.5 | 09/17/2008 | 09/18/2008 | 04/01/2022 | 17328 |  | 17152
16-D-1990 | 16 | Driving | 1 | Clay | Clay - Subgrade - R=12 | Flexible | 0 | 0 | 08/31/1990 | 06/26/1992 | 06/26/2008 | 426 |  | 24
16-D-1990 | 16 | Driving | 2 | Aggregate | Class 3 Special gradation for MnROAD - Base | Flexible | 711 | 28 | 06/29/1992 | 06/02/1993 | 06/26/2008 | 427 |  | 4
16-D-1990 | 16 | Driving | 3 | Asphalt | Hot Mix Asphalt - Gyratory Design | Flexible | 76 | 3 | 07/20/1993 | 07/20/1993 | 06/26/2008 | 428 |  | 58
16-D-1990 | 16 | Driving | 4 | Asphalt | Hot Mix Asphalt - Gyratory Design | Flexible | 51 | 2 | 07/21/1993 | 07/21/1993 | 06/26/2008 | 429 |  | 58
16-D-1990 | 16 | Driving | 5 | Asphalt | Hot Mix Asphalt - Gyratory Design | Flexible | 38 | 1.5 | 07/28/1993 | 07/28/1993 | 06/26/2008 | 430 |  | 58
16-D-1990 | 16 | Driving | 6 | Asphalt | Hot Mix Asphalt - Gyratory Design | Flexible | 38 | 1.5 | 07/29/1993 | 07/29/1993 | 06/26/2008 | 431 |  | 58
16-D-2004 | 16 | Driving | 1 | Clay | Clay - Subgrade - R=12 | Flexible | 0 | 0 | 08/31/1990 | 06/26/1992 | 06/26/2008 | 29552 | 426 | 24
16-D-2004 | 16 | Driving | 2 | Aggregate | Class 3 Special gradation for MnROAD - Base | Flexible | 711 | 28 | 06/29/1992 | 06/02/1993 | 06/26/2008 | 29553 | 427 | 4
16-D-2004 | 16 | Driving | 3 | Asphalt | Hot Mix Asphalt - Gyratory Design | Flexible | 76 | 3 | 07/20/1993 | 07/20/1993 | 06/26/2008 | 29554 | 428 | 58
16-D-2004 | 16 | Driving | 4 | Asphalt | Hot Mix Asphalt - Gyratory Design | Flexible | 51 | 2 | 07/21/1993 | 07/21/1993 | 06/26/2008 | 29555 | 429 | 58
16-D-2004 | 16 | Driving | 5 | Asphalt | Hot Mix Asphalt - Gyratory Design | Flexible | 38 | 1.5 | 07/28/1993 | 07/28/1993 | 06/26/2008 | 29556 | 430 | 58
16-D-2004 | 16 | Driving | 6 | Asphalt | Hot Mix Asphalt - Gyratory Design | Flexible | 38 | 1.5 | 07/29/1993 | 07/29/1993 | 06/26/2008 | 29557 | 431 | 58
16-D-2004 | 16 | Driving | 7 | Asphalt | Microsurfacing - Applied Using MiniMac machine | Flexible | 13 | 0.5 | 08/08/2004 | 08/08/2004 | 06/26/2008 | 13378 |  | 49
16-D-2016 | 16 | Driving | 1 | Clay | Clay - Subgrade - R=12 | Flexible | 0 | 0 | 06/26/2008 | 06/26/2008 |  | 29572 | 14443 | 24
16-D-2016 | 16 | Driving | 2 | Granular | Select Granular Blend - Reclaimings + Class 3 Special material | Flexible | 178 | 7 | 06/27/2008 | 06/27/2008 |  | 29573 | 14445 | 138
16-D-2016 | 16 | Driving | 3 | Aggregate | Class 3 Special gradation for MnROAD - Base | Flexible | 305 | 12 | 08/18/2008 | 08/18/2008 |  | 29574 | 14447 | 4
16-D-2016 | 16 | Driving | 4 | Aggregate | Class 6 Aggregate Base | Flexible | 305 | 12 | 08/08/2016 | 08/13/2016 |  | 18843 |  | 18651
16-D-2016 | 16 | Driving | 5 | Asphalt | Hot Mix Asphalt - 20% RAP + 5% RAS - SPWEB540L | Flexible | 76 | 3 | 08/24/2016 | 08/24/2016 | 04/01/2022 | 18847 |  | 18613
16-D-2016 | 16 | Driving | 6 | Asphalt | Hot Mix Asphalt - 20% RAP + 5% RAS - SPWEB540L | Flexible | 51 | 2 | 08/26/2016 | 08/26/2016 | 04/01/2022 | 18851 |  | 18613
16-P-1990 | 16 | Passing | 1 | Clay | Clay - Subgrade - R=12 | Flexible | 0 | 0 | 08/31/1990 | 06/26/1992 | 06/26/2008 | 433 |  | 24
16-P-1990 | 16 | Passing | 2 | Aggregate | Class 3 Special gradation for MnROAD - Base | Flexible | 711 | 28 | 06/29/1992 | 06/02/1993 | 06/26/2008 | 434 |  | 4
16-P-1990 | 16 | Passing | 3 | Asphalt | Hot Mix Asphalt - Gyratory Design | Flexible | 76 | 3 | 07/20/1993 | 07/20/1993 | 06/26/2008 | 435 |  | 58
16-P-1990 | 16 | Passing | 4 | Asphalt | Hot Mix Asphalt - Gyratory Design | Flexible | 51 | 2 | 07/21/1993 | 07/21/1993 | 06/26/2008 | 436 |  | 58
16-P-1990 | 16 | Passing | 5 | Asphalt | Hot Mix Asphalt - Gyratory Design | Flexible | 38 | 1.5 | 07/28/1993 | 07/28/1993 | 06/26/2008 | 437 |  | 58
16-P-1990 | 16 | Passing | 6 | Asphalt | Hot Mix Asphalt - Gyratory Design | Flexible | 38 | 1.5 | 07/29/1993 | 07/29/1993 | 06/26/2008 | 438 |  | 58
16-P-2004 | 16 | Passing | 1 | Clay | Clay - Subgrade - R=12 | Flexible | 0 | 0 | 08/31/1990 | 06/26/1992 | 06/26/2008 | 29562 | 433 | 24
16-P-2004 | 16 | Passing | 2 | Aggregate | Class 3 Special gradation for MnROAD - Base | Flexible | 711 | 28 | 06/29/1992 | 06/02/1993 | 06/26/2008 | 29563 | 434 | 4
16-P-2004 | 16 | Passing | 3 | Asphalt | Hot Mix Asphalt - Gyratory Design | Flexible | 76 | 3 | 07/20/1993 | 07/20/1993 | 06/26/2008 | 29564 | 435 | 58
16-P-2004 | 16 | Passing | 4 | Asphalt | Hot Mix Asphalt - Gyratory Design | Flexible | 51 | 2 | 07/21/1993 | 07/21/1993 | 06/26/2008 | 29565 | 436 | 58
16-P-2004 | 16 | Passing | 5 | Asphalt | Hot Mix Asphalt - Gyratory Design | Flexible | 38 | 1.5 | 07/28/1993 | 07/28/1993 | 06/26/2008 | 29566 | 437 | 58
16-P-2004 | 16 | Passing | 6 | Asphalt | Hot Mix Asphalt - Gyratory Design | Flexible | 38 | 1.5 | 07/29/1993 | 07/29/1993 | 06/26/2008 | 29567 | 438 | 58
16-P-2004 | 16 | Passing | 7 | Asphalt | Microsurfacing - Applied Using MiniMac machine | Flexible | 13 | 0.5 | 08/08/2004 | 08/08/2004 | 06/26/2008 | 13377 |  | 49
16-P-2016 | 16 | Passing | 1 | Clay | Clay - Subgrade - R=12 | Flexible | 0 | 0 | 06/26/2008 | 06/26/2008 |  | 29578 | 14442 | 24
16-P-2016 | 16 | Passing | 2 | Granular | Select Granular Blend - Reclaimings + Class 3 Special material | Flexible | 178 | 7 | 06/27/2008 | 06/27/2008 |  | 29579 | 14444 | 138
16-P-2016 | 16 | Passing | 3 | Aggregate | Class 3 Special gradation for MnROAD - Base | Flexible | 305 | 12 | 08/18/2008 | 08/18/2008 |  | 29580 | 14446 | 4
16-P-2016 | 16 | Passing | 4 | Aggregate | Class 6 Aggregate Base | Flexible | 305 | 12 | 08/08/2016 | 08/13/2016 |  | 18845 |  | 18651
16-P-2016 | 16 | Passing | 5 | Asphalt | Hot Mix Asphalt - 20% RAP + 5% RAS - SPWEB540L | Flexible | 76 | 3 | 08/24/2016 | 08/24/2016 | 04/01/2022 | 18849 |  | 18613
16-P-2016 | 16 | Passing | 6 | Asphalt | Hot Mix Asphalt - 20% RAP + 5% RAS - SPWEB540L | Flexible | 51 | 2 | 08/26/2016 | 08/26/2016 | 04/01/2022 | 18853 |  | 18613
17-D-1990 | 17 | Driving | 1 | Clay | Clay - Subgrade - R=12 | Flexible | 0 | 0 | 08/31/1990 | 06/26/1993 | 06/26/2008 | 451 |  | 24
17-D-1990 | 17 | Driving | 2 | Aggregate | Class 3 Special gradation for MnROAD - Base | Flexible | 711 | 28 | 07/06/1993 | 07/06/1993 | 06/26/2008 | 452 |  | 4
17-D-1990 | 17 | Driving | 3 | Asphalt | Hot Mix Asphalt - 75 Blow Marshall Design | Flexible | 76 | 3 | 07/20/1993 | 07/20/1993 | 06/26/2008 | 453 |  | 55
17-D-1990 | 17 | Driving | 4 | Asphalt | Hot Mix Asphalt - 75 Blow Marshall Design | Flexible | 51 | 2 | 07/21/1993 | 07/21/1993 | 06/26/2008 | 454 |  | 55
17-D-1990 | 17 | Driving | 5 | Asphalt | Hot Mix Asphalt - 75 Blow Marshall Design | Flexible | 38 | 1.5 | 07/28/1993 | 07/28/1993 | 06/26/2008 | 455 |  | 55
17-D-1990 | 17 | Driving | 6 | Asphalt | Hot Mix Asphalt - 75 Blow Marshall Design | Flexible | 38 | 1.5 | 07/29/1993 | 07/29/1993 | 06/26/2008 | 456 |  | 55
17-D-2004 | 17 | Driving | 1 | Clay | Clay - Subgrade - R=12 | Flexible | 0 | 0 | 08/31/1990 | 06/26/1993 | 06/26/2008 | 29614 | 451 | 24
17-D-2004 | 17 | Driving | 2 | Aggregate | Class 3 Special gradation for MnROAD - Base | Flexible | 711 | 28 | 07/06/1993 | 07/06/1993 | 06/26/2008 | 29615 | 452 | 4
17-D-2004 | 17 | Driving | 3 | Asphalt | Hot Mix Asphalt - 75 Blow Marshall Design | Flexible | 76 | 3 | 07/20/1993 | 07/20/1993 | 06/26/2008 | 29616 | 453 | 55
17-D-2004 | 17 | Driving | 4 | Asphalt | Hot Mix Asphalt - 75 Blow Marshall Design | Flexible | 51 | 2 | 07/21/1993 | 07/21/1993 | 06/26/2008 | 29617 | 454 | 55
17-D-2004 | 17 | Driving | 5 | Asphalt | Hot Mix Asphalt - 75 Blow Marshall Design | Flexible | 38 | 1.5 | 07/28/1993 | 07/28/1993 | 06/26/2008 | 29618 | 455 | 55
17-D-2004 | 17 | Driving | 6 | Asphalt | Hot Mix Asphalt - 75 Blow Marshall Design | Flexible | 38 | 1.5 | 07/29/1993 | 07/29/1993 | 06/26/2008 | 29619 | 456 | 55
17-D-2004 | 17 | Driving | 7 | Asphalt | Microsurfacing - Applied Using MiniMac machine | Flexible | 13 | 0.5 | 08/08/2004 | 08/08/2004 | 06/26/2008 | 1094 |  | 49
17-D-2016 | 17 | Driving | 1 | Clay | Clay - Subgrade - R=12 | Flexible | 0 | 0 | 06/26/2008 | 06/26/2008 |  | 29634 | 13623 | 24
17-D-2016 | 17 | Driving | 2 | Granular | Select Granular Blend - Reclaimings + Class 3 Special material | Flexible | 178 | 7 | 06/27/2008 | 06/27/2008 |  | 29635 | 13625 | 138
17-D-2016 | 17 | Driving | 3 | Aggregate | Class 3 Special gradation for MnROAD - Base | Flexible | 305 | 12 | 08/27/2008 | 08/27/2008 |  | 29636 | 13627 | 4
17-D-2016 | 17 | Driving | 4 | Aggregate | Class 6 Aggregate Base | Flexible | 305 | 12 | 08/08/2016 | 08/13/2016 |  | 18814 |  | 18651
17-D-2016 | 17 | Driving | 5 | Asphalt | Hot Mix Asphalt - 10% RAP + 5% RAS - SPWEB540L | Flexible | 76 | 3 | 08/24/2016 | 08/24/2016 | 04/01/2022 | 18818 |  | 18614
17-D-2016 | 17 | Driving | 6 | Asphalt | Hot Mix Asphalt - 10% RAP + 5% RAS - SPWEB540L | Flexible | 51 | 2 | 08/26/2016 | 08/26/2016 | 04/01/2022 | 18822 |  | 18614
17-P-1990 | 17 | Passing | 1 | Clay | Clay - Subgrade - R=12 | Flexible | 0 | 0 | 08/31/1990 | 06/26/1993 | 06/26/2008 | 458 |  | 24
17-P-1990 | 17 | Passing | 2 | Aggregate | Class 3 Special gradation for MnROAD - Base | Flexible | 711 | 28 | 07/06/1993 | 07/06/1993 | 06/26/2008 | 459 |  | 4
17-P-1990 | 17 | Passing | 3 | Asphalt | Hot Mix Asphalt - 75 Blow Marshall Design | Flexible | 76 | 3 | 07/20/1993 | 07/20/1993 | 06/26/2008 | 460 |  | 55
17-P-1990 | 17 | Passing | 4 | Asphalt | Hot Mix Asphalt - 75 Blow Marshall Design | Flexible | 51 | 2 | 07/21/1993 | 07/21/1993 | 06/26/2008 | 461 |  | 55
17-P-1990 | 17 | Passing | 5 | Asphalt | Hot Mix Asphalt - 75 Blow Marshall Design | Flexible | 38 | 1.5 | 07/28/1993 | 07/28/1993 | 06/26/2008 | 462 |  | 55
17-P-1990 | 17 | Passing | 6 | Asphalt | Hot Mix Asphalt - 75 Blow Marshall Design | Flexible | 38 | 1.5 | 07/29/1993 | 07/29/1993 | 06/26/2008 | 463 |  | 55
17-P-2004 | 17 | Passing | 1 | Clay | Clay - Subgrade - R=12 | Flexible | 0 | 0 | 08/31/1990 | 06/26/1993 | 06/26/2008 | 29624 | 458 | 24
17-P-2004 | 17 | Passing | 2 | Aggregate | Class 3 Special gradation for MnROAD - Base | Flexible | 711 | 28 | 07/06/1993 | 07/06/1993 | 06/26/2008 | 29625 | 459 | 4
17-P-2004 | 17 | Passing | 3 | Asphalt | Hot Mix Asphalt - 75 Blow Marshall Design | Flexible | 76 | 3 | 07/20/1993 | 07/20/1993 | 06/26/2008 | 29626 | 460 | 55
17-P-2004 | 17 | Passing | 4 | Asphalt | Hot Mix Asphalt - 75 Blow Marshall Design | Flexible | 51 | 2 | 07/21/1993 | 07/21/1993 | 06/26/2008 | 29627 | 461 | 55
17-P-2004 | 17 | Passing | 5 | Asphalt | Hot Mix Asphalt - 75 Blow Marshall Design | Flexible | 38 | 1.5 | 07/28/1993 | 07/28/1993 | 06/26/2008 | 29628 | 462 | 55
17-P-2004 | 17 | Passing | 6 | Asphalt | Hot Mix Asphalt - 75 Blow Marshall Design | Flexible | 38 | 1.5 | 07/29/1993 | 07/29/1993 | 06/26/2008 | 29629 | 463 | 55
17-P-2004 | 17 | Passing | 7 | Asphalt | Microsurfacing - Applied Using MiniMac machine | Flexible | 13 | 0.5 | 08/08/2004 | 08/08/2004 | 06/26/2008 | 1093 |  | 49
17-P-2016 | 17 | Passing | 1 | Clay | Clay - Subgrade - R=12 | Flexible | 0 | 0 | 06/26/2008 | 06/26/2008 |  | 29640 | 13622 | 24
17-P-2016 | 17 | Passing | 2 | Granular | Select Granular Blend - Reclaimings + Class 3 Special material | Flexible | 178 | 7 | 06/27/2008 | 06/27/2008 |  | 29641 | 13624 | 138
17-P-2016 | 17 | Passing | 3 | Aggregate | Class 3 Special gradation for MnROAD - Base | Flexible | 305 | 12 | 08/27/2008 | 08/27/2008 |  | 29642 | 13626 | 4
17-P-2016 | 17 | Passing | 4 | Aggregate | Class 6 Aggregate Base | Flexible | 305 | 12 | 08/08/2016 | 08/13/2016 |  | 18816 |  | 18651
17-P-2016 | 17 | Passing | 5 | Asphalt | Hot Mix Asphalt - 10% RAP + 5% RAS - SPWEB540L | Flexible | 76 | 3 | 08/24/2016 | 08/24/2016 | 04/01/2022 | 18820 |  | 18614
17-P-2016 | 17 | Passing | 6 | Asphalt | Hot Mix Asphalt - 10% RAP + 5% RAS - SPWEB540L | Flexible | 51 | 2 | 08/26/2016 | 08/26/2016 | 04/01/2022 | 18824 |  | 18614
18-D-1990 | 18 | Driving | 1 | Clay | Clay - Subgrade - R=12 | Flexible | 0 | 0 | 08/31/1990 | 06/26/1992 | 08/25/2008 | 477 |  | 24
18-D-1990 | 18 | Driving | 2 | Aggregate | Class 3 Special gradation for MnROAD - Base | Flexible | 229 | 9 | 06/26/1992 | 07/07/1992 | 08/25/2008 | 478 |  | 4
18-D-1990 | 18 | Driving | 3 | Aggregate | Class 6 Special gradation for MnROAD - Base | Flexible | 305 | 12 | 07/15/1993 | 07/20/1993 | 08/25/2008 | 479 |  | 8
18-D-1990 | 18 | Driving | 4 | Asphalt | Hot Mix Asphalt - 50 Blow Marshall Design | Flexible | 76 | 3 | 07/20/1993 | 07/20/1993 | 08/25/2008 | 480 |  | 53
18-D-1990 | 18 | Driving | 5 | Asphalt | Hot Mix Asphalt - 50 Blow Marshall Design | Flexible | 51 | 2 | 07/21/1993 | 07/21/1993 | 08/25/2008 | 481 |  | 53
18-D-1990 | 18 | Driving | 6 | Asphalt | Hot Mix Asphalt - 50 Blow Marshall Design | Flexible | 38 | 1.5 | 07/28/1993 | 07/28/1993 | 08/25/2008 | 482 |  | 53
18-D-1990 | 18 | Driving | 7 | Asphalt | Hot Mix Asphalt - 50 Blow Marshall Design | Flexible | 38 | 1.5 | 07/29/1993 | 07/29/1993 | 08/25/2008 | 483 |  | 53
18-D-2003 | 18 | Driving | 1 | Clay | Clay - Subgrade - R=12 | Flexible | 0 | 0 | 08/31/1990 | 06/26/1992 | 08/25/2008 | 29676 | 477 | 24
18-D-2003 | 18 | Driving | 2 | Aggregate | Class 3 Special gradation for MnROAD - Base | Flexible | 229 | 9 | 06/26/1992 | 07/07/1992 | 08/25/2008 | 29677 | 478 | 4
18-D-2003 | 18 | Driving | 3 | Aggregate | Class 6 Special gradation for MnROAD - Base | Flexible | 305 | 12 | 07/15/1993 | 07/20/1993 | 08/25/2008 | 29678 | 479 | 8
18-D-2003 | 18 | Driving | 4 | Asphalt | Hot Mix Asphalt - 50 Blow Marshall Design | Flexible | 76 | 3 | 07/20/1993 | 07/20/1993 | 08/25/2008 | 29679 | 480 | 53
18-D-2003 | 18 | Driving | 5 | Asphalt | Hot Mix Asphalt - 50 Blow Marshall Design | Flexible | 51 | 2 | 07/21/1993 | 07/21/1993 | 08/25/2008 | 29680 | 481 | 53
18-D-2003 | 18 | Driving | 6 | Asphalt | Hot Mix Asphalt - 50 Blow Marshall Design | Flexible | 38 | 1.5 | 07/28/1993 | 07/28/1993 | 08/25/2008 | 29681 | 482 | 53
18-D-2003 | 18 | Driving | 7 | Asphalt | Hot Mix Asphalt - 50 Blow Marshall Design | Flexible | 38 | 1.5 | 07/29/1993 | 07/29/1993 | 08/25/2008 | 29682 | 483 | 53
18-D-2003 | 18 | Driving | 8 | Asphalt | Microsurfacing - Applied Using MiniMac machine | Flexible | 13 | 0.5 | 08/18/2003 | 08/18/2003 | 08/25/2008 | 13383 |  | 49
18-D-2016 | 18 | Driving | 1 | Clay | Clay - Subgrade - R=12 | Flexible | 0 | 0 | 08/25/2008 | 08/25/2008 |  | 29728 | 29700 | 24
18-D-2016 | 18 | Driving | 2 | Granular | Select Granular Blend - Reclaimings + Class 3 Special material | Flexible | 178 | 7 | 08/26/2008 | 08/26/2008 |  | 29729 | 29701 | 138
18-D-2016 | 18 | Driving | 3 | Aggregate | Class 3 Special gradation for MnROAD - Base | Flexible | 305 | 12 | 08/27/2008 | 08/27/2008 |  | 29730 | 29702 | 4
18-D-2016 | 18 | Driving | 4 | Aggregate | Class 6 Aggregate Base | Flexible | 305 | 12 | 08/08/2016 | 08/13/2016 |  | 18785 |  | 18651
18-D-2016 | 18 | Driving | 5 | Asphalt | Hot Mix Asphalt - 20% RAP - SPWEB540L | Flexible | 76 | 3 | 08/25/2016 | 08/25/2016 | 04/01/2022 | 18789 |  | 18615
18-D-2016 | 18 | Driving | 6 | Asphalt | Hot Mix Asphalt - 20% RAP - SPWEB540L | Flexible | 51 | 2 | 08/29/2016 | 08/29/2016 | 04/01/2022 | 18793 |  | 18615
18-P-1990 | 18 | Passing | 1 | Clay | Clay - Subgrade - R=12 | Flexible | 0 | 0 | 08/31/1990 | 06/26/1992 | 08/25/2008 | 485 |  | 24
18-P-1990 | 18 | Passing | 2 | Aggregate | Class 3 Special gradation for MnROAD - Base | Flexible | 229 | 9 | 06/26/1992 | 07/07/1992 | 08/25/2008 | 486 |  | 4
18-P-1990 | 18 | Passing | 3 | Aggregate | Class 6 Special gradation for MnROAD - Base | Flexible | 305 | 12 | 07/15/1993 | 07/20/1993 | 08/25/2008 | 487 |  | 8
18-P-1990 | 18 | Passing | 4 | Asphalt | Hot Mix Asphalt - 50 Blow Marshall Design | Flexible | 76 | 3 | 07/20/1993 | 07/20/1993 | 08/25/2008 | 488 |  | 53
18-P-1990 | 18 | Passing | 5 | Asphalt | Hot Mix Asphalt - 50 Blow Marshall Design | Flexible | 51 | 2 | 07/21/1993 | 07/21/1993 | 08/25/2008 | 489 |  | 53
18-P-1990 | 18 | Passing | 6 | Asphalt | Hot Mix Asphalt - 50 Blow Marshall Design | Flexible | 38 | 1.5 | 07/28/1993 | 07/28/1993 | 08/25/2008 | 490 |  | 53
18-P-1990 | 18 | Passing | 7 | Asphalt | Hot Mix Asphalt - 50 Blow Marshall Design | Flexible | 38 | 1.5 | 07/29/1993 | 07/29/1993 | 08/25/2008 | 491 |  | 53
18-P-2003 | 18 | Passing | 1 | Clay | Clay - Subgrade - R=12 | Flexible | 0 | 0 | 08/31/1990 | 06/26/1992 | 08/25/2008 | 29688 | 485 | 24
18-P-2003 | 18 | Passing | 2 | Aggregate | Class 3 Special gradation for MnROAD - Base | Flexible | 229 | 9 | 06/26/1992 | 07/07/1992 | 08/25/2008 | 29689 | 486 | 4
18-P-2003 | 18 | Passing | 3 | Aggregate | Class 6 Special gradation for MnROAD - Base | Flexible | 305 | 12 | 07/15/1993 | 07/20/1993 | 08/25/2008 | 29690 | 487 | 8
18-P-2003 | 18 | Passing | 4 | Asphalt | Hot Mix Asphalt - 50 Blow Marshall Design | Flexible | 76 | 3 | 07/20/1993 | 07/20/1993 | 08/25/2008 | 29691 | 488 | 53
18-P-2003 | 18 | Passing | 5 | Asphalt | Hot Mix Asphalt - 50 Blow Marshall Design | Flexible | 51 | 2 | 07/21/1993 | 07/21/1993 | 08/25/2008 | 29692 | 489 | 53
18-P-2003 | 18 | Passing | 6 | Asphalt | Hot Mix Asphalt - 50 Blow Marshall Design | Flexible | 38 | 1.5 | 07/28/1993 | 07/28/1993 | 08/25/2008 | 29693 | 490 | 53
18-P-2003 | 18 | Passing | 7 | Asphalt | Hot Mix Asphalt - 50 Blow Marshall Design | Flexible | 38 | 1.5 | 07/29/1993 | 07/29/1993 | 08/25/2008 | 29694 | 491 | 53
18-P-2003 | 18 | Passing | 8 | Asphalt | Microsurfacing - Applied Using MiniMac machine | Flexible | 13 | 0.5 | 08/18/2003 | 08/18/2003 | 08/25/2008 | 13382 |  | 49
18-P-2016 | 18 | Passing | 1 | Clay | Clay - Subgrade - R=12 | Flexible | 0 | 0 | 08/25/2008 | 08/25/2008 |  | 29734 | 29714 | 24
18-P-2016 | 18 | Passing | 2 | Granular | Select Granular Blend - Reclaimings + Class 3 Special material | Flexible | 178 | 7 | 08/26/2008 | 08/26/2008 |  | 29735 | 29715 | 138
18-P-2016 | 18 | Passing | 3 | Aggregate | Class 3 Special gradation for MnROAD - Base | Flexible | 305 | 12 | 08/27/2008 | 08/27/2008 |  | 29736 | 29716 | 4
18-P-2016 | 18 | Passing | 4 | Aggregate | Class 6 Aggregate Base | Flexible | 305 | 12 | 08/08/2016 | 08/13/2016 |  | 18787 |  | 18651
18-P-2016 | 18 | Passing | 5 | Asphalt | Hot Mix Asphalt - 20% RAP - SPWEB540L | Flexible | 76 | 3 | 08/25/2016 | 08/25/2016 | 04/01/2022 | 18791 |  | 18615
18-P-2016 | 18 | Passing | 6 | Asphalt | Hot Mix Asphalt - 20% RAP - SPWEB540L | Flexible | 51 | 2 | 08/29/2016 | 08/29/2016 | 04/01/2022 | 18795 |  | 18615
19-P-2016 | 19 | Passing | 3 | Aggregate | Class 3 Special gradation for MnROAD - Base | Flexible | 305 | 12 | 06/26/2008 | 06/27/2008 |  | 29826 | 29806 | 4
19-P-2016 | 19 | Passing | 4 | Aggregate | Class 6 Aggregate Base | Flexible | 305 | 12 | 08/08/2016 | 08/13/2016 |  | 18758 |  | 18651
19-P-2016 | 19 | Passing | 5 | Asphalt | Hot Mix Asphalt - 20% RAP + 3% Air Voids - SPWEB530L | Flexible | 76 | 3 | 08/25/2016 | 08/25/2016 | 04/01/2022 | 18762 |  | 18616
19-P-2016 | 19 | Passing | 6 | Asphalt | Hot Mix Asphalt - 20% RAP + 3% Air Voids - SPWEB530L | Flexible | 51 | 2 | 08/29/2016 | 08/29/2016 | 04/01/2022 | 18766 |  | 18616
19-D-1990 | 19 | Driving | 1 | Clay | Clay - Subgrade - R=12 | Flexible | 0 | 0 | 09/20/1990 | 06/02/1992 | 06/19/2008 | 505 |  | 24
19-D-1990 | 19 | Driving | 2 | Aggregate | Class 3 Special gradation for MnROAD - Base | Flexible | 711 | 28 | 06/26/1992 | 06/28/1993 | 06/19/2008 | 506 |  | 4
19-D-1990 | 19 | Driving | 3 | Asphalt | Hot Mix Asphalt - 35 Blow Marshall Design | Flexible | 76 | 3 | 07/20/1993 | 07/20/1993 | 06/19/2008 | 507 |  | 51
19-D-1990 | 19 | Driving | 4 | Asphalt | Hot Mix Asphalt - 35 Blow Marshall Design | Flexible | 51 | 2 | 07/21/1993 | 07/21/1993 | 06/19/2008 | 508 |  | 51
19-D-1990 | 19 | Driving | 5 | Asphalt | Hot Mix Asphalt - 35 Blow Marshall Design | Flexible | 38 | 1.5 | 07/28/1993 | 07/28/1993 | 06/19/2008 | 509 |  | 51
19-D-1990 | 19 | Driving | 6 | Asphalt | Hot Mix Asphalt - 35 Blow Marshall Design | Flexible | 38 | 1.5 | 07/29/1993 | 07/29/1993 | 06/19/2008 | 510 |  | 51
19-D-2003 | 19 | Driving | 1 | Clay | Clay - Subgrade - R=12 | Flexible | 0 | 0 | 09/20/1990 | 06/02/1992 | 06/19/2008 | 29770 | 505 | 24
19-D-2003 | 19 | Driving | 2 | Aggregate | Class 3 Special gradation for MnROAD - Base | Flexible | 711 | 28 | 06/26/1992 | 06/28/1993 | 06/19/2008 | 29771 | 506 | 4
19-D-2003 | 19 | Driving | 3 | Asphalt | Hot Mix Asphalt - 35 Blow Marshall Design | Flexible | 76 | 3 | 07/20/1993 | 07/20/1993 | 06/19/2008 | 29772 | 507 | 51
19-D-2003 | 19 | Driving | 4 | Asphalt | Hot Mix Asphalt - 35 Blow Marshall Design | Flexible | 51 | 2 | 07/21/1993 | 07/21/1993 | 06/19/2008 | 29773 | 508 | 51
19-D-2003 | 19 | Driving | 5 | Asphalt | Hot Mix Asphalt - 35 Blow Marshall Design | Flexible | 38 | 1.5 | 07/28/1993 | 07/28/1993 | 06/19/2008 | 29774 | 509 | 51
19-D-2003 | 19 | Driving | 6 | Asphalt | Hot Mix Asphalt - 35 Blow Marshall Design | Flexible | 38 | 1.5 | 07/29/1993 | 07/29/1993 | 06/19/2008 | 29775 | 510 | 51
19-D-2003 | 19 | Driving | 7 | Asphalt | Microsurfacing - Applied Using MiniMac machine | Flexible | 13 | 0.5 | 08/18/2003 | 08/18/2003 | 06/19/2008 | 13386 |  | 49
19-D-2008 | 19 | Driving | 1 | Clay | Clay - Subgrade - R=12 | Flexible | 0 | 0 | 06/19/2008 | 06/25/2008 |  | 13676 |  | 24
19-D-2008 | 19 | Driving | 2 | Granular | Select Granular Blend - Reclaimings + Class 3 Special material | Flexible | 178 | 7 | 06/25/2008 | 06/26/2008 |  | 13678 |  | 138
19-D-2008 | 19 | Driving | 3 | Aggregate | Class 3 Special gradation for MnROAD - Base | Flexible | 305 | 12 | 06/26/2008 | 06/27/2008 |  | 13680 |  | 4
19-D-2008 | 19 | Driving | 4 | Aggregate | Class 5 - Standard - Base | Flexible | 305 | 12 | 09/04/2008 | 09/06/2008 | 08/08/2016 | 13682 |  | 17163
19-D-2008 | 19 | Driving | 5 | Asphalt | Warm Mix Asphalt - 30% fractionated RAP - Wearing Course | Flexible | 51 | 2 | 09/16/2008 | 09/16/2008 | 08/08/2016 | 13684 |  | 17157
19-D-2008 | 19 | Driving | 6 | Asphalt | Warm Mix Asphalt - Wearing Course | Flexible | 38 | 1.5 | 09/17/2008 | 09/18/2008 | 08/08/2016 | 13686 |  | 17152
19-D-2008 | 19 | Driving | 7 | Asphalt | Warm Mix Asphalt - Wearing Course | Flexible | 38 | 1.5 | 09/17/2008 | 09/18/2008 | 08/08/2016 | 13688 |  | 17152
19-D-2014 | 19 | Driving | 1 | Clay | Clay - Subgrade - R=12 | Flexible | 0 | 0 | 06/19/2008 | 06/25/2008 |  | 29790 | 13676 | 24
19-D-2014 | 19 | Driving | 2 | Granular | Select Granular Blend - Reclaimings + Class 3 Special material | Flexible | 178 | 7 | 06/25/2008 | 06/26/2008 |  | 29791 | 13678 | 138
19-D-2014 | 19 | Driving | 3 | Aggregate | Class 3 Special gradation for MnROAD - Base | Flexible | 305 | 12 | 06/26/2008 | 06/27/2008 |  | 29792 | 13680 | 4
19-D-2014 | 19 | Driving | 4 | Aggregate | Class 5 - Standard - Base | Flexible | 305 | 12 | 09/04/2008 | 09/06/2008 | 08/08/2016 | 29793 | 13682 | 17163
19-D-2014 | 19 | Driving | 5 | Asphalt | Warm Mix Asphalt - 30% fractionated RAP - Wearing Course | Flexible | 51 | 2 | 09/16/2008 | 09/16/2008 | 08/08/2016 | 29794 | 13684 | 17157
19-D-2014 | 19 | Driving | 6 | Asphalt | Warm Mix Asphalt - Wearing Course | Flexible | 38 | 1.5 | 09/17/2008 | 09/18/2008 | 08/08/2016 | 29795 | 13686 | 17152
19-D-2014 | 19 | Driving | 7 | Asphalt | Warm Mix Asphalt - Wearing Course | Flexible | 38 | 1.5 | 09/17/2008 | 09/18/2008 | 08/08/2016 | 29796 | 13688 | 17152
19-D-2014 | 19 | Driving | 8 | Asphalt | Chip Seal - CRS-2P - FA-2.5 Mod Granite + Fog Seal -2009 | Flexible | 6 | 0.25 | 07/16/2014 | 07/16/2014 | 08/08/2016 | 18609 |  | 17267
19-D-2016 | 19 | Driving | 1 | Clay | Clay - Subgrade - R=12 | Flexible | 0 | 0 | 06/19/2008 | 06/25/2008 |  | 29818 | 29790 | 24
19-D-2016 | 19 | Driving | 2 | Granular | Select Granular Blend - Reclaimings + Class 3 Special material | Flexible | 178 | 7 | 06/25/2008 | 06/26/2008 |  | 29819 | 29791 | 138
19-D-2016 | 19 | Driving | 3 | Aggregate | Class 3 Special gradation for MnROAD - Base | Flexible | 305 | 12 | 06/26/2008 | 06/27/2008 |  | 29820 | 29792 | 4
19-D-2016 | 19 | Driving | 4 | Aggregate | Class 6 Aggregate Base | Flexible | 305 | 12 | 08/08/2016 | 08/13/2016 |  | 18756 |  | 18651
19-D-2016 | 19 | Driving | 5 | Asphalt | Hot Mix Asphalt - 20% RAP + 3% Air Voids - SPWEB530L | Flexible | 76 | 3 | 08/25/2016 | 08/25/2016 | 04/01/2022 | 18760 |  | 18616
19-D-2016 | 19 | Driving | 6 | Asphalt | Hot Mix Asphalt - 20% RAP + 3% Air Voids - SPWEB530L | Flexible | 51 | 2 | 08/29/2016 | 08/29/2016 | 04/01/2022 | 18764 |  | 18616
19-P-1990 | 19 | Passing | 1 | Clay | Clay - Subgrade - R=12 | Flexible | 0 | 0 | 09/20/1990 | 06/02/1992 | 06/19/2008 | 512 |  | 24
19-P-1990 | 19 | Passing | 2 | Aggregate | Class 3 Special gradation for MnROAD - Base | Flexible | 711 | 28 | 06/26/1992 | 06/28/1993 | 06/19/2008 | 513 |  | 4
19-P-1990 | 19 | Passing | 3 | Asphalt | Hot Mix Asphalt - 35 Blow Marshall Design | Flexible | 76 | 3 | 07/20/1993 | 07/20/1993 | 06/19/2008 | 514 |  | 51
19-P-1990 | 19 | Passing | 4 | Asphalt | Hot Mix Asphalt - 35 Blow Marshall Design | Flexible | 51 | 2 | 07/21/1993 | 07/21/1993 | 06/19/2008 | 515 |  | 51
19-P-1990 | 19 | Passing | 5 | Asphalt | Hot Mix Asphalt - 35 Blow Marshall Design | Flexible | 38 | 1.5 | 07/28/1993 | 07/28/1993 | 06/19/2008 | 516 |  | 51
19-P-1990 | 19 | Passing | 6 | Asphalt | Hot Mix Asphalt - 35 Blow Marshall Design | Flexible | 38 | 1.5 | 07/29/1993 | 07/29/1993 | 06/19/2008 | 517 |  | 51
19-P-2003 | 19 | Passing | 1 | Clay | Clay - Subgrade - R=12 | Flexible | 0 | 0 | 09/20/1990 | 06/02/1992 | 06/19/2008 | 29780 | 512 | 24
19-P-2003 | 19 | Passing | 2 | Aggregate | Class 3 Special gradation for MnROAD - Base | Flexible | 711 | 28 | 06/26/1992 | 06/28/1993 | 06/19/2008 | 29781 | 513 | 4
19-P-2003 | 19 | Passing | 3 | Asphalt | Hot Mix Asphalt - 35 Blow Marshall Design | Flexible | 76 | 3 | 07/20/1993 | 07/20/1993 | 06/19/2008 | 29782 | 514 | 51
19-P-2003 | 19 | Passing | 4 | Asphalt | Hot Mix Asphalt - 35 Blow Marshall Design | Flexible | 51 | 2 | 07/21/1993 | 07/21/1993 | 06/19/2008 | 29783 | 515 | 51
19-P-2003 | 19 | Passing | 5 | Asphalt | Hot Mix Asphalt - 35 Blow Marshall Design | Flexible | 38 | 1.5 | 07/28/1993 | 07/28/1993 | 06/19/2008 | 29784 | 516 | 51
19-P-2003 | 19 | Passing | 6 | Asphalt | Hot Mix Asphalt - 35 Blow Marshall Design | Flexible | 38 | 1.5 | 07/29/1993 | 07/29/1993 | 06/19/2008 | 29785 | 517 | 51
19-P-2003 | 19 | Passing | 7 | Asphalt | Microsurfacing - Applied Using MiniMac machine | Flexible | 13 | 0.5 | 08/18/2003 | 08/18/2003 | 06/19/2008 | 13385 |  | 49
19-P-2008 | 19 | Passing | 1 | Clay | Clay - Subgrade - R=12 | Flexible | 0 | 0 | 06/19/2008 | 06/25/2008 |  | 13675 |  | 24
19-P-2008 | 19 | Passing | 2 | Granular | Select Granular Blend - Reclaimings + Class 3 Special material | Flexible | 178 | 7 | 06/25/2008 | 06/26/2008 |  | 13677 |  | 138
19-P-2008 | 19 | Passing | 3 | Aggregate | Class 3 Special gradation for MnROAD - Base | Flexible | 305 | 12 | 06/26/2008 | 06/27/2008 |  | 13679 |  | 4
19-P-2008 | 19 | Passing | 4 | Aggregate | Class 5 - Standard - Base | Flexible | 305 | 12 | 09/04/2008 | 09/06/2008 | 08/08/2016 | 13681 |  | 17163
19-P-2008 | 19 | Passing | 5 | Asphalt | Warm Mix Asphalt - 30% fractionated RAP - Wearing Course | Flexible | 51 | 2 | 09/16/2008 | 09/16/2008 | 08/08/2016 | 13683 |  | 17157
19-P-2008 | 19 | Passing | 6 | Asphalt | Warm Mix Asphalt - Wearing Course | Flexible | 38 | 1.5 | 09/17/2008 | 09/18/2008 | 08/08/2016 | 13685 |  | 17152
19-P-2008 | 19 | Passing | 7 | Asphalt | Warm Mix Asphalt - Wearing Course | Flexible | 38 | 1.5 | 09/17/2008 | 09/18/2008 | 08/08/2016 | 13687 |  | 17152
19-P-2014 | 19 | Passing | 1 | Clay | Clay - Subgrade - R=12 | Flexible | 0 | 0 | 06/19/2008 | 06/25/2008 |  | 29804 | 13675 | 24
19-P-2014 | 19 | Passing | 2 | Granular | Select Granular Blend - Reclaimings + Class 3 Special material | Flexible | 178 | 7 | 06/25/2008 | 06/26/2008 |  | 29805 | 13677 | 138
19-P-2014 | 19 | Passing | 3 | Aggregate | Class 3 Special gradation for MnROAD - Base | Flexible | 305 | 12 | 06/26/2008 | 06/27/2008 |  | 29806 | 13679 | 4
19-P-2014 | 19 | Passing | 4 | Aggregate | Class 5 - Standard - Base | Flexible | 305 | 12 | 09/04/2008 | 09/06/2008 | 08/08/2016 | 29807 | 13681 | 17163
19-P-2014 | 19 | Passing | 5 | Asphalt | Warm Mix Asphalt - 30% fractionated RAP - Wearing Course | Flexible | 51 | 2 | 09/16/2008 | 09/16/2008 | 08/08/2016 | 29808 | 13683 | 17157
19-P-2014 | 19 | Passing | 6 | Asphalt | Warm Mix Asphalt - Wearing Course | Flexible | 38 | 1.5 | 09/17/2008 | 09/18/2008 | 08/08/2016 | 29809 | 13685 | 17152
19-P-2014 | 19 | Passing | 7 | Asphalt | Warm Mix Asphalt - Wearing Course | Flexible | 38 | 1.5 | 09/17/2008 | 09/18/2008 | 08/08/2016 | 29810 | 13687 | 17152
19-P-2014 | 19 | Passing | 8 | Asphalt | Chip Seal - CRS-2P - FA-2.5 Mod Granite + Fog Seal -2009 | Flexible | 6 | 0.25 | 07/16/2014 | 07/16/2014 | 08/08/2016 | 18610 |  | 17267
19-P-2016 | 19 | Passing | 1 | Clay | Clay - Subgrade - R=12 | Flexible | 0 | 0 | 06/19/2008 | 06/25/2008 |  | 29824 | 29804 | 24
19-P-2016 | 19 | Passing | 2 | Granular | Select Granular Blend - Reclaimings + Class 3 Special material | Flexible | 178 | 7 | 06/25/2008 | 06/26/2008 |  | 29825 | 29805 | 138
20-P-2016 | 20 | Passing | 3 | Aggregate | Class 3 Special gradation for MnROAD - Base | Flexible | 305 | 12 | 06/19/2008 | 06/20/2008 |  | 29910 | 13706 | 4
20-P-2016 | 20 | Passing | 4 | Aggregate | Class 6 Aggregate Base | Flexible | 305 | 12 | 09/28/2016 | 09/30/2016 |  | 18729 |  | 18651
20-P-2016 | 20 | Passing | 5 | Asphalt | Hot Mix Asphalt - SP 12.5 Wearing Mixture - 540A - 30% RAP | Flexible | 76 | 3 | 10/10/2016 | 10/10/2016 | 04/01/2022 | 18733 |  | 18617
20-P-2016 | 20 | Passing | 6 | Asphalt | Hot Mix Asphalt - SP 12.5 Wearing Mixture - 540A - 30% RAP | Flexible | 51 | 2 | 10/11/2016 | 10/11/2016 | 04/01/2022 | 18737 |  | 18617
20-D-1990 | 20 | Driving | 1 | Clay | Clay - Subgrade - R=12 | Flexible | 0 | 0 | 09/10/1990 | 06/02/1992 | 05/09/2008 | 530 |  | 24
20-D-1990 | 20 | Driving | 2 | Aggregate | Class 3 Special gradation for MnROAD - Base | Flexible | 711 | 28 | 06/29/1992 | 06/28/1993 | 05/09/2008 | 531 |  | 4
20-D-1990 | 20 | Driving | 3 | Asphalt | Hot Mix Asphalt - 35 Blow Marshall Design | Flexible | 76 | 3 | 07/20/1993 | 07/20/1993 | 05/09/2008 | 532 |  | 50
20-D-1990 | 20 | Driving | 4 | Asphalt | Hot Mix Asphalt - 35 Blow Marshall Design | Flexible | 51 | 2 | 07/21/1993 | 07/21/1993 | 05/09/2008 | 533 |  | 50
20-D-1990 | 20 | Driving | 5 | Asphalt | Hot Mix Asphalt - 35 Blow Marshall Design | Flexible | 38 | 1.5 | 07/28/1993 | 07/28/1993 | 05/09/2008 | 534 |  | 50
20-D-1990 | 20 | Driving | 6 | Asphalt | Hot Mix Asphalt - 35 Blow Marshall Design | Flexible | 38 | 1.5 | 07/29/1993 | 07/29/1993 | 05/09/2008 | 535 |  | 50
20-D-1999 | 20 | Driving | 1 | Clay | Clay - Subgrade - R=12 | Flexible | 0 | 0 | 09/10/1990 | 06/02/1992 | 05/09/2008 | 29860 | 530 | 24
20-D-1999 | 20 | Driving | 2 | Aggregate | Class 3 Special gradation for MnROAD - Base | Flexible | 711 | 28 | 06/29/1992 | 06/28/1993 | 05/09/2008 | 29861 | 531 | 4
20-D-1999 | 20 | Driving | 3 | Asphalt | Hot Mix Asphalt - 35 Blow Marshall Design | Flexible | 76 | 3 | 07/20/1993 | 07/20/1993 | 05/09/2008 | 29862 | 532 | 50
20-D-1999 | 20 | Driving | 4 | Asphalt | Hot Mix Asphalt - 35 Blow Marshall Design | Flexible | 51 | 2 | 07/21/1993 | 07/21/1993 | 05/09/2008 | 29863 | 533 | 50
20-D-1999 | 20 | Driving | 5 | Asphalt | Hot Mix Asphalt - 35 Blow Marshall Design | Flexible | 38 | 1.5 | 07/28/1993 | 07/28/1993 | 05/09/2008 | 29864 | 534 | 50
20-D-1999 | 20 | Driving | 6 | Asphalt | Hot Mix Asphalt - 35 Blow Marshall Design | Flexible | 38 | 1.5 | 07/29/1993 | 07/29/1993 | 05/09/2008 | 29865 | 535 | 50
20-D-1999 | 20 | Driving | 7 | Asphalt | Microsurfacing - Applied Using MiniMac machine | Flexible | 13 | 0.5 | 07/18/1999 | 07/18/1999 | 05/09/2008 | 536 |  | 49
20-D-2003 | 20 | Driving | 1 | Clay | Clay - Subgrade - R=12 | Flexible | 0 | 0 | 09/10/1990 | 06/02/1992 | 05/09/2008 | 29880 | 29860 | 24
20-D-2003 | 20 | Driving | 2 | Aggregate | Class 3 Special gradation for MnROAD - Base | Flexible | 711 | 28 | 06/29/1992 | 06/28/1993 | 05/09/2008 | 29881 | 29861 | 4
20-D-2003 | 20 | Driving | 3 | Asphalt | Hot Mix Asphalt - 35 Blow Marshall Design | Flexible | 76 | 3 | 07/20/1993 | 07/20/1993 | 05/09/2008 | 29882 | 29862 | 50
20-D-2003 | 20 | Driving | 4 | Asphalt | Hot Mix Asphalt - 35 Blow Marshall Design | Flexible | 51 | 2 | 07/21/1993 | 07/21/1993 | 05/09/2008 | 29883 | 29863 | 50
20-D-2003 | 20 | Driving | 5 | Asphalt | Hot Mix Asphalt - 35 Blow Marshall Design | Flexible | 38 | 1.5 | 07/28/1993 | 07/28/1993 | 05/09/2008 | 29884 | 29864 | 50
20-D-2003 | 20 | Driving | 6 | Asphalt | Hot Mix Asphalt - 35 Blow Marshall Design | Flexible | 38 | 1.5 | 07/29/1993 | 07/29/1993 | 05/09/2008 | 29885 | 29865 | 50
20-D-2003 | 20 | Driving | 7 | Asphalt | Microsurfacing - Applied Using MiniMac machine | Flexible | 13 | 0.5 | 07/18/1999 | 07/18/1999 | 05/09/2008 | 29886 | 536 | 49
20-D-2003 | 20 | Driving | 8 | Asphalt | Microsurfacing - Applied Using MiniMac machine | Flexible | 13 | 0.5 | 08/18/2003 | 08/18/2003 | 05/09/2008 | 537 |  | 49
20-D-2008 | 20 | Driving | 1 | Clay | Clay - Subgrade - R=12 | Flexible | 0 | 0 | 05/09/2008 | 06/09/2008 |  | 13703 |  | 24
20-D-2008 | 20 | Driving | 2 | Granular | Select Granular Blend - Reclaimings + Class 3 Special material | Flexible | 178 | 7 | 06/17/2008 | 06/18/2008 |  | 13705 |  | 138
20-D-2008 | 20 | Driving | 3 | Aggregate | Class 3 Special gradation for MnROAD - Base | Flexible | 305 | 12 | 06/19/2008 | 06/20/2008 |  | 13707 |  | 4
20-D-2008 | 20 | Driving | 4 | Aggregate | Class 5 - Standard - Base | Flexible | 305 | 12 | 06/23/2008 | 06/25/2008 | 09/28/2016 | 13709 |  | 17163
20-D-2008 | 20 | Driving | 5 | Asphalt | Warm Mix Asphalt - 30% standard RAP - Non Wearing Course | Flexible | 51 | 2 | 09/05/2008 | 09/05/2008 | 09/28/2016 | 13711 |  | 17154
20-D-2008 | 20 | Driving | 6 | Asphalt | Warm Mix Asphalt - 30% standard RAP - Wearing Course | Flexible | 38 | 1.5 | 09/10/2008 | 09/10/2008 | 09/28/2016 | 15925 |  | 17153
20-D-2008 | 20 | Driving | 7 | Asphalt | Warm Mix Asphalt - 30% standard RAP - Wearing Course | Flexible | 38 | 1.5 | 09/10/2008 | 09/10/2008 | 09/28/2016 | 15927 |  | 17153
20-D-2016 | 20 | Driving | 1 | Clay | Clay - Subgrade - R=12 | Flexible | 0 | 0 | 05/09/2008 | 06/09/2008 |  | 29902 | 13703 | 24
20-D-2016 | 20 | Driving | 2 | Granular | Select Granular Blend - Reclaimings + Class 3 Special material | Flexible | 178 | 7 | 06/17/2008 | 06/18/2008 |  | 29903 | 13705 | 138
20-D-2016 | 20 | Driving | 3 | Aggregate | Class 3 Special gradation for MnROAD - Base | Flexible | 305 | 12 | 06/19/2008 | 06/20/2008 |  | 29904 | 13707 | 4
20-D-2016 | 20 | Driving | 4 | Aggregate | Class 6 Aggregate Base | Flexible | 305 | 12 | 09/28/2016 | 09/30/2016 |  | 18727 |  | 18651
20-D-2016 | 20 | Driving | 5 | Asphalt | Hot Mix Asphalt - SP 12.5 Wearing Mixture - 540A - 30% RAP | Flexible | 76 | 3 | 10/10/2016 | 10/10/2016 | 04/01/2022 | 18731 |  | 18617
20-D-2016 | 20 | Driving | 6 | Asphalt | Hot Mix Asphalt - SP 12.5 Wearing Mixture - 540A - 30% RAP | Flexible | 51 | 2 | 10/11/2016 | 10/11/2016 | 04/01/2022 | 18735 |  | 18617
20-P-1990 | 20 | Passing | 1 | Clay | Clay - Subgrade - R=12 | Flexible | 0 | 0 | 09/10/1990 | 06/02/1992 | 05/09/2008 | 539 |  | 24
20-P-1990 | 20 | Passing | 2 | Aggregate | Class 3 Special gradation for MnROAD - Base | Flexible | 711 | 28 | 06/29/1992 | 06/28/1993 | 05/09/2008 | 540 |  | 4
20-P-1990 | 20 | Passing | 3 | Asphalt | Hot Mix Asphalt - 35 Blow Marshall Design | Flexible | 76 | 3 | 07/20/1993 | 07/20/1993 | 05/09/2008 | 541 |  | 50
20-P-1990 | 20 | Passing | 4 | Asphalt | Hot Mix Asphalt - 35 Blow Marshall Design | Flexible | 51 | 2 | 07/21/1993 | 07/21/1993 | 05/09/2008 | 542 |  | 50
20-P-1990 | 20 | Passing | 5 | Asphalt | Hot Mix Asphalt - 35 Blow Marshall Design | Flexible | 38 | 1.5 | 07/28/1993 | 07/28/1993 | 05/09/2008 | 543 |  | 50
20-P-1990 | 20 | Passing | 6 | Asphalt | Hot Mix Asphalt - 35 Blow Marshall Design | Flexible | 38 | 1.5 | 07/29/1993 | 07/29/1993 | 05/09/2008 | 544 |  | 50
20-P-1999 | 20 | Passing | 1 | Clay | Clay - Subgrade - R=12 | Flexible | 0 | 0 | 09/10/1990 | 06/02/1992 | 05/09/2008 | 29870 | 539 | 24
20-P-1999 | 20 | Passing | 2 | Aggregate | Class 3 Special gradation for MnROAD - Base | Flexible | 711 | 28 | 06/29/1992 | 06/28/1993 | 05/09/2008 | 29871 | 540 | 4
20-P-1999 | 20 | Passing | 3 | Asphalt | Hot Mix Asphalt - 35 Blow Marshall Design | Flexible | 76 | 3 | 07/20/1993 | 07/20/1993 | 05/09/2008 | 29872 | 541 | 50
20-P-1999 | 20 | Passing | 4 | Asphalt | Hot Mix Asphalt - 35 Blow Marshall Design | Flexible | 51 | 2 | 07/21/1993 | 07/21/1993 | 05/09/2008 | 29873 | 542 | 50
20-P-1999 | 20 | Passing | 5 | Asphalt | Hot Mix Asphalt - 35 Blow Marshall Design | Flexible | 38 | 1.5 | 07/28/1993 | 07/28/1993 | 05/09/2008 | 29874 | 543 | 50
20-P-1999 | 20 | Passing | 6 | Asphalt | Hot Mix Asphalt - 35 Blow Marshall Design | Flexible | 38 | 1.5 | 07/29/1993 | 07/29/1993 | 05/09/2008 | 29875 | 544 | 50
20-P-1999 | 20 | Passing | 7 | Asphalt | Microsurfacing - Applied Using MiniMac machine | Flexible | 13 | 0.5 | 07/18/1999 | 07/18/1999 | 05/09/2008 | 545 |  | 49
20-P-2003 | 20 | Passing | 1 | Clay | Clay - Subgrade - R=12 | Flexible | 0 | 0 | 09/10/1990 | 06/02/1992 | 05/09/2008 | 29891 | 29870 | 24
20-P-2003 | 20 | Passing | 2 | Aggregate | Class 3 Special gradation for MnROAD - Base | Flexible | 711 | 28 | 06/29/1992 | 06/28/1993 | 05/09/2008 | 29892 | 29871 | 4
20-P-2003 | 20 | Passing | 3 | Asphalt | Hot Mix Asphalt - 35 Blow Marshall Design | Flexible | 76 | 3 | 07/20/1993 | 07/20/1993 | 05/09/2008 | 29893 | 29872 | 50
20-P-2003 | 20 | Passing | 4 | Asphalt | Hot Mix Asphalt - 35 Blow Marshall Design | Flexible | 51 | 2 | 07/21/1993 | 07/21/1993 | 05/09/2008 | 29894 | 29873 | 50
20-P-2003 | 20 | Passing | 5 | Asphalt | Hot Mix Asphalt - 35 Blow Marshall Design | Flexible | 38 | 1.5 | 07/28/1993 | 07/28/1993 | 05/09/2008 | 29895 | 29874 | 50
20-P-2003 | 20 | Passing | 6 | Asphalt | Hot Mix Asphalt - 35 Blow Marshall Design | Flexible | 38 | 1.5 | 07/29/1993 | 07/29/1993 | 05/09/2008 | 29896 | 29875 | 50
20-P-2003 | 20 | Passing | 7 | Asphalt | Microsurfacing - Applied Using MiniMac machine | Flexible | 13 | 0.5 | 07/18/1999 | 07/18/1999 | 05/09/2008 | 29897 | 545 | 49
20-P-2003 | 20 | Passing | 8 | Asphalt | Microsurfacing - Applied Using MiniMac machine | Flexible | 13 | 0.5 | 08/18/2003 | 08/18/2003 | 05/09/2008 | 546 |  | 49
20-P-2008 | 20 | Passing | 1 | Clay | Clay - Subgrade - R=12 | Flexible | 0 | 0 | 05/09/2008 | 06/09/2008 |  | 13702 |  | 24
20-P-2008 | 20 | Passing | 2 | Granular | Select Granular Blend - Reclaimings + Class 3 Special material | Flexible | 178 | 7 | 06/17/2008 | 06/18/2008 |  | 13704 |  | 138
20-P-2008 | 20 | Passing | 3 | Aggregate | Class 3 Special gradation for MnROAD - Base | Flexible | 305 | 12 | 06/19/2008 | 06/20/2008 |  | 13706 |  | 4
20-P-2008 | 20 | Passing | 4 | Aggregate | Class 5 - Standard - Base | Flexible | 305 | 12 | 06/23/2008 | 06/25/2008 | 09/28/2016 | 13708 |  | 17163
20-P-2008 | 20 | Passing | 5 | Asphalt | Warm Mix Asphalt - 30% standard RAP - Non Wearing Course | Flexible | 51 | 2 | 09/05/2008 | 09/05/2008 | 09/28/2016 | 13710 |  | 17154
20-P-2008 | 20 | Passing | 6 | Asphalt | Warm Mix Asphalt - 30% standard RAP - Wearing Course | Flexible | 38 | 1.5 | 09/10/2008 | 09/10/2008 | 09/28/2016 | 15923 |  | 17153
20-P-2008 | 20 | Passing | 7 | Asphalt | Warm Mix Asphalt - 30% standard RAP - Wearing Course | Flexible | 38 | 1.5 | 09/10/2008 | 09/10/2008 | 09/28/2016 | 15926 |  | 17153
20-P-2016 | 20 | Passing | 1 | Clay | Clay - Subgrade - R=12 | Flexible | 0 | 0 | 05/09/2008 | 06/09/2008 |  | 29908 | 13702 | 24
20-P-2016 | 20 | Passing | 2 | Granular | Select Granular Blend - Reclaimings + Class 3 Special material | Flexible | 178 | 7 | 06/17/2008 | 06/18/2008 |  | 29909 | 13704 | 138
21-D-1990 | 21 | Driving | 1 | Clay | Clay - Subgrade - R=12 | Flexible | 0 | 0 | 09/12/1990 | 06/02/1992 | 06/13/2008 | 558 |  | 24
21-D-1990 | 21 | Driving | 2 | Aggregate | Class 5 Special gradation for MnROAD - Base | Flexible | 584 | 23 | 06/25/1992 | 06/28/1993 | 06/13/2008 | 559 |  | 7
21-D-1990 | 21 | Driving | 3 | Asphalt | Hot Mix Asphalt - 50 Blow Marshall Design | Flexible | 76 | 3 | 07/20/1993 | 07/20/1993 | 06/13/2008 | 560 |  | 52
21-D-1990 | 21 | Driving | 4 | Asphalt | Hot Mix Asphalt - 50 Blow Marshall Design | Flexible | 51 | 2 | 07/21/1993 | 07/21/1993 | 06/13/2008 | 561 |  | 52
21-D-1990 | 21 | Driving | 5 | Asphalt | Hot Mix Asphalt - 50 Blow Marshall Design | Flexible | 38 | 1.5 | 07/28/1993 | 07/28/1993 | 06/13/2008 | 562 |  | 52
21-D-1990 | 21 | Driving | 6 | Asphalt | Hot Mix Asphalt - 50 Blow Marshall Design | Flexible | 38 | 1.5 | 07/29/1993 | 07/29/1993 | 06/13/2008 | 563 |  | 52
21-D-2003 | 21 | Driving | 1 | Clay | Clay - Subgrade - R=12 | Flexible | 0 | 0 | 09/12/1990 | 06/02/1992 | 06/13/2008 | 29943 | 558 | 24
21-D-2003 | 21 | Driving | 2 | Aggregate | Class 5 Special gradation for MnROAD - Base | Flexible | 584 | 23 | 06/25/1992 | 06/28/1993 | 06/13/2008 | 29944 | 559 | 7
21-D-2003 | 21 | Driving | 3 | Asphalt | Hot Mix Asphalt - 50 Blow Marshall Design | Flexible | 76 | 3 | 07/20/1993 | 07/20/1993 | 06/13/2008 | 29945 | 560 | 52
21-D-2003 | 21 | Driving | 4 | Asphalt | Hot Mix Asphalt - 50 Blow Marshall Design | Flexible | 51 | 2 | 07/21/1993 | 07/21/1993 | 06/13/2008 | 29946 | 561 | 52
21-D-2003 | 21 | Driving | 5 | Asphalt | Hot Mix Asphalt - 50 Blow Marshall Design | Flexible | 38 | 1.5 | 07/28/1993 | 07/28/1993 | 06/13/2008 | 29947 | 562 | 52
21-D-2003 | 21 | Driving | 6 | Asphalt | Hot Mix Asphalt - 50 Blow Marshall Design | Flexible | 38 | 1.5 | 07/29/1993 | 07/29/1993 | 06/13/2008 | 29948 | 563 | 52
21-D-2003 | 21 | Driving | 7 | Asphalt | Microsurfacing - Applied Using MiniMac machine | Flexible | 13 | 0.5 | 08/18/2003 | 08/18/2003 | 06/13/2008 | 14427 |  | 49
21-D-2008 | 21 | Driving | 1 | Clay | Clay - Subgrade - R=12 | Flexible | 0 | 0 | 06/13/2008 | 06/17/2008 |  | 13717 |  | 24
21-D-2008 | 21 | Driving | 2 | Granular | Select Granular Blend - Reclaimings + Class 3 Special material | Flexible | 178 | 7 | 06/18/2008 | 06/19/2008 |  | 13719 |  | 138
21-D-2008 | 21 | Driving | 3 | Aggregate | Class 3 Special gradation for MnROAD - Base | Flexible | 305 | 12 | 06/20/2008 | 06/20/2008 |  | 13721 |  | 4
21-D-2008 | 21 | Driving | 4 | Aggregate | Class 5 - Standard - Base | Flexible | 305 | 12 | 06/23/2008 | 06/25/2008 | 09/28/2016 | 13723 |  | 17163
21-D-2008 | 21 | Driving | 5 | Asphalt | Warm Mix Asphalt - 30% fractionated RAP - Non Wearing Course | Flexible | 51 | 2 | 09/05/2008 | 09/05/2008 | 09/28/2016 | 13725 |  | 17156
21-D-2008 | 21 | Driving | 6 | Asphalt | Hot Mix Asphalt - 20% RAP - Typical Mix - SPWEB540C | Flexible | 38 | 1.5 | 09/10/2008 | 09/10/2008 | 09/28/2016 | 13733 |  | 18618
21-D-2008 | 21 | Driving | 7 | Asphalt | Hot Mix Asphalt - 20% RAP - Typical Mix - SPWEB540C | Flexible | 38 | 1.5 | 09/10/2008 | 09/10/2008 | 09/28/2016 | 13731 |  | 18618
21-D-2016 | 21 | Driving | 1 | Clay | Clay - Subgrade - R=12 | Flexible | 0 | 0 | 06/13/2008 | 06/17/2008 |  | 29963 | 13717 | 24
21-D-2016 | 21 | Driving | 2 | Granular | Select Granular Blend - Reclaimings + Class 3 Special material | Flexible | 178 | 7 | 06/18/2008 | 06/19/2008 |  | 29964 | 13719 | 138
21-D-2016 | 21 | Driving | 3 | Aggregate | Class 3 Special gradation for MnROAD - Base | Flexible | 305 | 12 | 06/20/2008 | 06/20/2008 |  | 29965 | 13721 | 4
21-D-2016 | 21 | Driving | 4 | Aggregate | Class 6 Aggregate Base | Flexible | 305 | 12 | 09/28/2016 | 09/30/2016 |  | 18698 |  | 18651
21-D-2016 | 21 | Driving | 5 | Asphalt | Hot Mix Asphalt - 20% RAP - Typical Mix - SPWEB540C | Flexible | 76 | 3 | 10/08/2016 | 10/08/2016 | 04/01/2022 | 18702 |  | 18618
21-D-2016 | 21 | Driving | 6 | Asphalt | Hot Mix Asphalt - 20% RAP - Typical Mix - SPWEB540C | Flexible | 51 | 2 | 10/11/2016 | 10/11/2016 | 04/01/2022 | 18706 |  | 18618
21-P-1990 | 21 | Passing | 1 | Clay | Clay - Subgrade - R=12 | Flexible | 0 | 0 | 09/12/1990 | 06/02/1992 | 06/13/2008 | 565 |  | 24
21-P-1990 | 21 | Passing | 2 | Aggregate | Class 5 Special gradation for MnROAD - Base | Flexible | 584 | 23 | 06/25/1992 | 06/28/1993 | 06/13/2008 | 566 |  | 7
21-P-1990 | 21 | Passing | 3 | Asphalt | Hot Mix Asphalt - 50 Blow Marshall Design | Flexible | 76 | 3 | 07/20/1993 | 07/20/1993 | 06/13/2008 | 567 |  | 52
21-P-1990 | 21 | Passing | 4 | Asphalt | Hot Mix Asphalt - 50 Blow Marshall Design | Flexible | 51 | 2 | 07/21/1993 | 07/21/1993 | 06/13/2008 | 568 |  | 52
21-P-1990 | 21 | Passing | 5 | Asphalt | Hot Mix Asphalt - 50 Blow Marshall Design | Flexible | 38 | 1.5 | 07/28/1993 | 07/28/1993 | 06/13/2008 | 569 |  | 52
21-P-1990 | 21 | Passing | 6 | Asphalt | Hot Mix Asphalt - 50 Blow Marshall Design | Flexible | 38 | 1.5 | 07/29/1993 | 07/29/1993 | 06/13/2008 | 570 |  | 52
21-P-2003 | 21 | Passing | 1 | Clay | Clay - Subgrade - R=12 | Flexible | 0 | 0 | 09/12/1990 | 06/02/1992 | 06/13/2008 | 29953 | 565 | 24
21-P-2003 | 21 | Passing | 2 | Aggregate | Class 5 Special gradation for MnROAD - Base | Flexible | 584 | 23 | 06/25/1992 | 06/28/1993 | 06/13/2008 | 29954 | 566 | 7
21-P-2003 | 21 | Passing | 3 | Asphalt | Hot Mix Asphalt - 50 Blow Marshall Design | Flexible | 76 | 3 | 07/20/1993 | 07/20/1993 | 06/13/2008 | 29955 | 567 | 52
21-P-2003 | 21 | Passing | 4 | Asphalt | Hot Mix Asphalt - 50 Blow Marshall Design | Flexible | 51 | 2 | 07/21/1993 | 07/21/1993 | 06/13/2008 | 29956 | 568 | 52
21-P-2003 | 21 | Passing | 5 | Asphalt | Hot Mix Asphalt - 50 Blow Marshall Design | Flexible | 38 | 1.5 | 07/28/1993 | 07/28/1993 | 06/13/2008 | 29957 | 569 | 52
21-P-2003 | 21 | Passing | 6 | Asphalt | Hot Mix Asphalt - 50 Blow Marshall Design | Flexible | 38 | 1.5 | 07/29/1993 | 07/29/1993 | 06/13/2008 | 29958 | 570 | 52
21-P-2003 | 21 | Passing | 7 | Asphalt | Microsurfacing - Applied Using MiniMac machine | Flexible | 13 | 0.5 | 08/18/2003 | 08/18/2003 | 06/13/2008 | 14428 |  | 49
21-P-2008 | 21 | Passing | 1 | Clay | Clay - Subgrade - R=12 | Flexible | 0 | 0 | 06/13/2008 | 06/17/2008 |  | 13716 |  | 24
21-P-2008 | 21 | Passing | 2 | Granular | Select Granular Blend - Reclaimings + Class 3 Special material | Flexible | 178 | 7 | 06/18/2008 | 06/19/2008 |  | 13718 |  | 138
21-P-2008 | 21 | Passing | 3 | Aggregate | Class 3 Special gradation for MnROAD - Base | Flexible | 305 | 12 | 06/20/2008 | 06/20/2008 |  | 13720 |  | 4
21-P-2008 | 21 | Passing | 4 | Aggregate | Class 5 - Standard - Base | Flexible | 305 | 12 | 06/23/2008 | 06/25/2008 | 09/28/2016 | 13722 |  | 17163
21-P-2008 | 21 | Passing | 5 | Asphalt | Warm Mix Asphalt - 30% fractionated RAP - Non Wearing Course | Flexible | 51 | 2 | 09/05/2008 | 09/05/2008 | 09/28/2016 | 13724 |  | 17156
21-P-2008 | 21 | Passing | 6 | Asphalt | Hot Mix Asphalt - 20% RAP - Typical Mix - SPWEB540C | Flexible | 38 | 1.5 | 09/10/2008 | 09/10/2008 | 09/28/2016 | 13732 |  | 18618
21-P-2008 | 21 | Passing | 7 | Asphalt | Hot Mix Asphalt - 20% RAP - Typical Mix - SPWEB540C | Flexible | 38 | 1.5 | 09/10/2008 | 09/10/2008 | 09/28/2016 | 13730 |  | 18618
21-P-2016 | 21 | Passing | 1 | Clay | Clay - Subgrade - R=12 | Flexible | 0 | 0 | 06/13/2008 | 06/17/2008 |  | 29969 | 13716 | 24
21-P-2016 | 21 | Passing | 2 | Granular | Select Granular Blend - Reclaimings + Class 3 Special material | Flexible | 178 | 7 | 06/18/2008 | 06/19/2008 |  | 29970 | 13718 | 138
21-P-2016 | 21 | Passing | 3 | Aggregate | Class 3 Special gradation for MnROAD - Base | Flexible | 305 | 12 | 06/20/2008 | 06/20/2008 |  | 29971 | 13720 | 4
21-P-2016 | 21 | Passing | 4 | Aggregate | Class 6 Aggregate Base | Flexible | 305 | 12 | 09/28/2016 | 09/30/2016 |  | 18700 |  | 18651
21-P-2016 | 21 | Passing | 5 | Asphalt | Hot Mix Asphalt - 20% RAP - Typical Mix - SPWEB540C | Flexible | 76 | 3 | 10/08/2016 | 10/08/2016 | 04/01/2022 | 18704 |  | 18618
21-P-2016 | 21 | Passing | 6 | Asphalt | Hot Mix Asphalt - 20% RAP - Typical Mix - SPWEB540C | Flexible | 51 | 2 | 10/11/2016 | 10/11/2016 | 04/01/2022 | 18708 |  | 18618
22-D-1990 | 22 | Driving | 1 | Clay | Clay - Subgrade - R=12 | Flexible | 0 | 0 | 08/04/1990 | 06/04/1992 | 06/16/2008 | 583 |  | 24
22-D-1990 | 22 | Driving | 2 | Aggregate | Class 6 Special gradation for MnROAD - Base | Flexible | 457 | 18 | 06/25/1992 | 06/28/1993 | 06/16/2008 | 584 |  | 8
22-D-1990 | 22 | Driving | 3 | Asphalt | Hot Mix Asphalt - 75 Blow Marshall Design | Flexible | 76 | 3 | 07/20/1993 | 07/20/1993 | 06/16/2008 | 585 |  | 54
22-D-1990 | 22 | Driving | 4 | Asphalt | Hot Mix Asphalt - 75 Blow Marshall Design | Flexible | 51 | 2 | 07/21/1993 | 07/21/1993 | 06/16/2008 | 586 |  | 54
22-D-1990 | 22 | Driving | 5 | Asphalt | Hot Mix Asphalt - 75 Blow Marshall Design | Flexible | 38 | 1.5 | 07/28/1993 | 07/28/1993 | 06/16/2008 | 587 |  | 54
22-D-1990 | 22 | Driving | 6 | Asphalt | Hot Mix Asphalt - 75 Blow Marshall Design | Flexible | 38 | 1.5 | 07/29/1993 | 07/29/1993 | 06/16/2008 | 588 |  | 54
22-D-2003 | 22 | Driving | 1 | Clay | Clay - Subgrade - R=12 | Flexible | 0 | 0 | 08/04/1990 | 06/04/1992 | 06/16/2008 | 30005 | 583 | 24
22-D-2003 | 22 | Driving | 2 | Aggregate | Class 6 Special gradation for MnROAD - Base | Flexible | 457 | 18 | 06/25/1992 | 06/28/1993 | 06/16/2008 | 30006 | 584 | 8
22-D-2003 | 22 | Driving | 3 | Asphalt | Hot Mix Asphalt - 75 Blow Marshall Design | Flexible | 76 | 3 | 07/20/1993 | 07/20/1993 | 06/16/2008 | 30007 | 585 | 54
22-D-2003 | 22 | Driving | 4 | Asphalt | Hot Mix Asphalt - 75 Blow Marshall Design | Flexible | 51 | 2 | 07/21/1993 | 07/21/1993 | 06/16/2008 | 30008 | 586 | 54
22-D-2003 | 22 | Driving | 5 | Asphalt | Hot Mix Asphalt - 75 Blow Marshall Design | Flexible | 38 | 1.5 | 07/28/1993 | 07/28/1993 | 06/16/2008 | 30009 | 587 | 54
22-D-2003 | 22 | Driving | 6 | Asphalt | Hot Mix Asphalt - 75 Blow Marshall Design | Flexible | 38 | 1.5 | 07/29/1993 | 07/29/1993 | 06/16/2008 | 30010 | 588 | 54
22-D-2003 | 22 | Driving | 7 | Asphalt | Microsurfacing - Applied Using MiniMac machine | Flexible | 13 | 0.5 | 08/18/2003 | 08/18/2003 | 06/16/2008 | 14430 |  | 49
22-D-2008 | 22 | Driving | 1 | Clay | Clay - Subgrade - R=12 | Flexible | 0 | 0 | 06/16/2008 | 06/17/2008 |  | 13739 |  | 24
22-D-2008 | 22 | Driving | 2 | Granular | Select Granular Blend - Reclaimings + Class 3 Special material | Flexible | 178 | 7 | 06/18/2008 | 06/19/2008 |  | 13741 |  | 138
22-D-2008 | 22 | Driving | 3 | Aggregate | Class 3 Special gradation for MnROAD - Base | Flexible | 305 | 12 | 06/20/2008 | 06/20/2008 |  | 13743 |  | 4
22-D-2008 | 22 | Driving | 4 | Aggregate | Class 5 - Standard - Base | Flexible | 305 | 12 | 06/24/2008 | 06/25/2008 | 06/18/2016 | 13745 |  | 17163
22-D-2008 | 22 | Driving | 5 | Asphalt | Warm Mix Asphalt - 30% fractionated RAP - Non Wearing Course | Flexible | 51 | 2 | 09/05/2008 | 09/05/2008 | 06/18/2016 | 13747 |  | 17158
22-D-2008 | 22 | Driving | 6 | Asphalt | Warm Mix Asphalt - 30% fractionated RAP - Wearing Course | Flexible | 38 | 1.5 | 09/10/2008 | 09/10/2008 | 06/18/2016 | 15929 |  | 17157
22-D-2008 | 22 | Driving | 7 | Asphalt | Warm Mix Asphalt - 30% fractionated RAP - Wearing Course | Flexible | 38 | 1.5 | 09/10/2008 | 09/10/2008 | 06/18/2016 | 15931 |  | 17157
22-D-2016 | 22 | Driving | 1 | Clay | Clay - Subgrade - R=12 | Flexible | 0 | 0 | 06/16/2008 | 06/17/2008 |  | 30025 | 13739 | 24
22-D-2016 | 22 | Driving | 2 | Granular | Select Granular Blend - Reclaimings + Class 3 Special material | Flexible | 178 | 7 | 06/18/2008 | 06/19/2008 |  | 30026 | 13741 | 138
22-D-2016 | 22 | Driving | 3 | Aggregate | Class 3 Special gradation for MnROAD - Base | Flexible | 305 | 12 | 06/20/2008 | 06/20/2008 |  | 30027 | 13743 | 4
22-D-2016 | 22 | Driving | 4 | Aggregate | Class 6 Aggregate Base | Flexible | 305 | 12 | 09/28/2016 | 09/30/2016 |  | 18670 |  | 18651
22-D-2016 | 22 | Driving | 5 | Asphalt | Hot Mix Asphalt - 20% RAP - LMS PGB - Anti Strip - SPWEB540C | Flexible | 76 | 3 | 10/07/2016 | 10/07/2016 | 04/01/2022 | 18674 |  | 18619
22-D-2016 | 22 | Driving | 6 | Asphalt | Hot Mix Asphalt - 20% RAP - LMS PGB - Anti Strip - SPWEB540C | Flexible | 51 | 2 | 10/10/2016 | 10/10/2016 | 04/01/2022 | 18678 |  | 18619
22-P-1990 | 22 | Passing | 1 | Clay | Clay - Subgrade - R=12 | Flexible | 0 | 0 | 08/04/1990 | 06/04/1992 | 06/16/2008 | 590 |  | 24
22-P-1990 | 22 | Passing | 2 | Aggregate | Class 6 Special gradation for MnROAD - Base | Flexible | 457 | 18 | 06/25/1992 | 06/28/1993 | 06/16/2008 | 591 |  | 8
22-P-1990 | 22 | Passing | 3 | Asphalt | Hot Mix Asphalt - 75 Blow Marshall Design | Flexible | 76 | 3 | 07/20/1993 | 07/20/1993 | 06/16/2008 | 592 |  | 54
22-P-1990 | 22 | Passing | 4 | Asphalt | Hot Mix Asphalt - 75 Blow Marshall Design | Flexible | 51 | 2 | 07/21/1993 | 07/21/1993 | 06/16/2008 | 593 |  | 54
22-P-1990 | 22 | Passing | 5 | Asphalt | Hot Mix Asphalt - 75 Blow Marshall Design | Flexible | 38 | 1.5 | 07/28/1993 | 07/28/1993 | 06/16/2008 | 594 |  | 54
22-P-1990 | 22 | Passing | 6 | Asphalt | Hot Mix Asphalt - 75 Blow Marshall Design | Flexible | 38 | 1.5 | 07/29/1993 | 07/29/1993 | 06/16/2008 | 595 |  | 54
22-P-2003 | 22 | Passing | 1 | Clay | Clay - Subgrade - R=12 | Flexible | 0 | 0 | 08/04/1990 | 06/04/1992 | 06/16/2008 | 30015 | 590 | 24
22-P-2003 | 22 | Passing | 2 | Aggregate | Class 6 Special gradation for MnROAD - Base | Flexible | 457 | 18 | 06/25/1992 | 06/28/1993 | 06/16/2008 | 30016 | 591 | 8
22-P-2003 | 22 | Passing | 3 | Asphalt | Hot Mix Asphalt - 75 Blow Marshall Design | Flexible | 76 | 3 | 07/20/1993 | 07/20/1993 | 06/16/2008 | 30017 | 592 | 54
22-P-2003 | 22 | Passing | 4 | Asphalt | Hot Mix Asphalt - 75 Blow Marshall Design | Flexible | 51 | 2 | 07/21/1993 | 07/21/1993 | 06/16/2008 | 30018 | 593 | 54
22-P-2003 | 22 | Passing | 5 | Asphalt | Hot Mix Asphalt - 75 Blow Marshall Design | Flexible | 38 | 1.5 | 07/28/1993 | 07/28/1993 | 06/16/2008 | 30019 | 594 | 54
22-P-2003 | 22 | Passing | 6 | Asphalt | Hot Mix Asphalt - 75 Blow Marshall Design | Flexible | 38 | 1.5 | 07/29/1993 | 07/29/1993 | 06/16/2008 | 30020 | 595 | 54
22-P-2003 | 22 | Passing | 7 | Asphalt | Microsurfacing - Applied Using MiniMac machine | Flexible | 13 | 0.5 | 08/18/2003 | 08/18/2003 | 06/16/2008 | 14429 |  | 49
22-P-2008 | 22 | Passing | 1 | Clay | Clay - Subgrade - R=12 | Flexible | 0 | 0 | 06/16/2008 | 06/17/2008 |  | 13738 |  | 24
22-P-2008 | 22 | Passing | 2 | Granular | Select Granular Blend - Reclaimings + Class 3 Special material | Flexible | 178 | 7 | 06/18/2008 | 06/19/2008 |  | 13740 |  | 138
22-P-2008 | 22 | Passing | 3 | Aggregate | Class 3 Special gradation for MnROAD - Base | Flexible | 305 | 12 | 06/20/2008 | 06/20/2008 |  | 13742 |  | 4
22-P-2008 | 22 | Passing | 4 | Aggregate | Class 5 - Standard - Base | Flexible | 305 | 12 | 06/24/2008 | 06/25/2008 | 06/18/2016 | 13744 |  | 17163
22-P-2008 | 22 | Passing | 5 | Asphalt | Warm Mix Asphalt - 30% fractionated RAP - Non Wearing Course | Flexible | 51 | 2 | 09/05/2008 | 09/05/2008 | 06/18/2016 | 13746 |  | 17158
22-P-2008 | 22 | Passing | 6 | Asphalt | Warm Mix Asphalt - 30% fractionated RAP - Wearing Course | Flexible | 38 | 1.5 | 09/10/2008 | 09/10/2008 | 06/18/2016 | 15928 |  | 17157
22-P-2008 | 22 | Passing | 7 | Asphalt | Warm Mix Asphalt - 30% fractionated RAP - Wearing Course | Flexible | 38 | 1.5 | 09/10/2008 | 09/10/2008 | 06/18/2016 | 15930 |  | 17157
22-P-2016 | 22 | Passing | 1 | Clay | Clay - Subgrade - R=12 | Flexible | 0 | 0 | 06/16/2008 | 06/17/2008 |  | 30031 | 13738 | 24
22-P-2016 | 22 | Passing | 2 | Granular | Select Granular Blend - Reclaimings + Class 3 Special material | Flexible | 178 | 7 | 06/18/2008 | 06/19/2008 |  | 30032 | 13740 | 138
22-P-2016 | 22 | Passing | 3 | Aggregate | Class 3 Special gradation for MnROAD - Base | Flexible | 305 | 12 | 06/20/2008 | 06/20/2008 |  | 30033 | 13742 | 4
22-P-2016 | 22 | Passing | 4 | Aggregate | Class 6 Aggregate Base | Flexible | 305 | 12 | 09/28/2016 | 09/30/2016 |  | 18672 |  | 18651
22-P-2016 | 22 | Passing | 5 | Asphalt | Hot Mix Asphalt - 20% RAP - LMS PGB - Anti Strip - SPWEB540C | Flexible | 76 | 3 | 10/07/2016 | 10/07/2016 | 04/01/2022 | 18676 |  | 18619
22-P-2016 | 22 | Passing | 6 | Asphalt | Hot Mix Asphalt - 20% RAP - LMS PGB - Anti Strip - SPWEB540C | Flexible | 51 | 2 | 10/10/2016 | 10/10/2016 | 04/01/2022 | 18680 |  | 18619
23-D-1990 | 23 | Driving | 1 | Clay | Clay - Subgrade - R=12 | Flexible | 0 | 0 | 10/10/1990 | 09/01/1993 | 06/23/2008 | 609 |  | 24
23-D-1990 | 23 | Driving | 2 | Aggregate | Class 4 Special gradation for MnROAD - Base | Flexible | 76 | 3 | 09/03/1993 | 09/15/1993 | 06/23/2008 | 610 |  | 5
23-D-1990 | 23 | Driving | 3 | Aggregate | Permeable Asphalt Stabilized Base - PASB - 2-4% AC | Flexible | 102 | 4 | 09/16/1993 | 09/18/1993 | 06/23/2008 | 611 |  | 64
23-D-1990 | 23 | Driving | 4 | Asphalt | Hot Mix Asphalt - 50 Blow Marshall Design | Flexible | 51 | 2 | 09/23/1993 | 09/23/1993 | 06/23/2008 | 612 |  | 52
23-D-1990 | 23 | Driving | 5 | Asphalt | Hot Mix Asphalt - 50 Blow Marshall Design | Flexible | 51 | 2 | 09/24/1993 | 09/24/1993 | 06/23/2008 | 613 |  | 52
23-D-1990 | 23 | Driving | 6 | Asphalt | Hot Mix Asphalt - 50 Blow Marshall Design | Flexible | 51 | 2 | 09/24/1993 | 09/24/1993 | 06/23/2008 | 614 |  | 52
23-D-1990 | 23 | Driving | 7 | Asphalt | Hot Mix Asphalt - 50 Blow Marshall Design | Flexible | 38 | 1.5 | 09/28/1993 | 09/28/1993 | 06/23/2008 | 615 |  | 52
23-D-1990 | 23 | Driving | 8 | Asphalt | Hot Mix Asphalt - 50 Blow Marshall Design | Flexible | 38 | 1.5 | 09/29/1993 | 09/29/1993 | 06/23/2008 | 616 |  | 52
23-D-1999 | 23 | Driving | 1 | Clay | Clay - Subgrade - R=12 | Flexible | 0 | 0 | 10/10/1990 | 09/01/1993 | 06/23/2008 | 30067 | 609 | 24
23-D-1999 | 23 | Driving | 2 | Aggregate | Class 4 Special gradation for MnROAD - Base | Flexible | 76 | 3 | 09/03/1993 | 09/15/1993 | 06/23/2008 | 30068 | 610 | 5
23-D-1999 | 23 | Driving | 3 | Aggregate | Permeable Asphalt Stabilized Base - PASB - 2-4% AC | Flexible | 102 | 4 | 09/16/1993 | 09/18/1993 | 06/23/2008 | 30069 | 611 | 64
23-D-1999 | 23 | Driving | 4 | Asphalt | Hot Mix Asphalt - 50 Blow Marshall Design | Flexible | 51 | 2 | 09/23/1993 | 09/23/1993 | 06/23/2008 | 30070 | 612 | 52
23-D-1999 | 23 | Driving | 5 | Asphalt | Hot Mix Asphalt - 50 Blow Marshall Design | Flexible | 51 | 2 | 09/24/1993 | 09/24/1993 | 06/23/2008 | 30071 | 613 | 52
23-D-1999 | 23 | Driving | 6 | Asphalt | Hot Mix Asphalt - 50 Blow Marshall Design | Flexible | 51 | 2 | 09/24/1993 | 09/24/1993 | 06/23/2008 | 30072 | 614 | 52
23-D-1999 | 23 | Driving | 7 | Asphalt | Hot Mix Asphalt - 50 Blow Marshall Design | Flexible | 38 | 1.5 | 09/28/1993 | 09/28/1993 | 06/23/2008 | 30073 | 615 | 52
23-D-1999 | 23 | Driving | 8 | Asphalt | Hot Mix Asphalt - 50 Blow Marshall Design | Flexible | 38 | 1.5 | 09/29/1993 | 09/29/1993 | 06/23/2008 | 30074 | 616 | 52
23-D-1999 | 23 | Driving | 9 | Asphalt | Microsurfacing - Applied Using MiniMac machine | Flexible | 13 | 0.5 | 07/18/1999 | 07/18/1999 | 06/23/2008 | 14432 |  | 49
23-D-2008 | 23 | Driving | 1 | Clay | Clay - Subgrade - R=12 | Flexible | 0 | 0 | 06/23/2008 | 06/25/2008 |  | 13757 |  | 24
23-D-2008 | 23 | Driving | 2 | Granular | Select Granular Blend - Reclaimings + Class 3 Special material | Flexible | 178 | 7 | 06/25/2008 | 06/26/2008 |  | 13759 |  | 138
23-D-2008 | 23 | Driving | 3 | Aggregate | Class 3 Special gradation for MnROAD - Base | Flexible | 305 | 12 | 06/26/2008 | 06/27/2008 |  | 13761 |  | 4
23-D-2008 | 23 | Driving | 4 | Geotextile | Geotextile - Type V | Flexible | 3 | 0.1 | 09/07/2008 | 09/07/2008 | 09/28/2016 | 13763 |  | 103
23-D-2008 | 23 | Driving | 5 | Stone | Railroad Ballast - Mesabi Hardrock | Flexible | 305 | 12 | 09/08/2008 | 09/09/2008 | 09/28/2016 | 13765 |  | 118
23-D-2008 | 23 | Driving | 6 | Asphalt | Warm Mix Asphalt - 30% fractionated RAP - Wearing Course | Flexible | 51 | 2 | 09/16/2008 | 09/16/2008 | 09/28/2016 | 13767 |  | 17157
23-D-2008 | 23 | Driving | 7 | Asphalt | Warm Mix Asphalt - Wearing Course | Flexible | 38 | 1.5 | 09/17/2008 | 09/18/2008 | 09/28/2016 | 13769 |  | 17152
23-D-2008 | 23 | Driving | 8 | Asphalt | Warm Mix Asphalt - Wearing Course | Flexible | 38 | 1.5 | 09/17/2008 | 09/18/2008 | 09/28/2016 | 14627 |  | 17152
23-D-2016 | 23 | Driving | 1 | Clay | Clay - Subgrade - R=12 | Flexible | 0 | 0 | 06/23/2008 | 06/25/2008 |  | 30091 | 13757 | 24
23-D-2016 | 23 | Driving | 2 | Granular | Select Granular Blend - Reclaimings + Class 3 Special material | Flexible | 178 | 7 | 06/25/2008 | 06/26/2008 |  | 30092 | 13759 | 138
23-D-2016 | 23 | Driving | 3 | Aggregate | Class 3 Special gradation for MnROAD - Base | Flexible | 305 | 12 | 06/26/2008 | 06/27/2008 |  | 30093 | 13761 | 4
23-D-2016 | 23 | Driving | 4 | Aggregate | Class 6 Aggregate Base | Flexible | 305 | 12 | 09/28/2016 | 09/30/2016 |  | 18641 |  | 18651
23-D-2016 | 23 | Driving | 5 | Asphalt | Hot Mix Asphalt - 15% RAP - HIMA - SPWEB540I | Flexible | 76 | 3 | 10/07/2016 | 10/07/2016 | 04/01/2022 | 18630 |  | 18620
23-D-2016 | 23 | Driving | 6 | Asphalt | Hot Mix Asphalt - 15% RAP - HIMA - SPWEB540I | Flexible | 51 | 2 | 10/08/2016 | 10/08/2016 | 04/01/2022 | 18627 |  | 18620
23-P-1990 | 23 | Passing | 1 | Clay | Clay - Subgrade - R=12 | Flexible | 0 | 0 | 10/10/1990 | 09/01/1993 | 06/23/2008 | 618 |  | 24
23-P-1990 | 23 | Passing | 2 | Aggregate | Class 4 Special gradation for MnROAD - Base | Flexible | 76 | 3 | 09/03/1993 | 09/15/1993 | 06/23/2008 | 619 |  | 5
23-P-1990 | 23 | Passing | 3 | Aggregate | Permeable Asphalt Stabilized Base - PASB - 2-4% AC | Flexible | 102 | 4 | 09/16/1993 | 09/18/1993 | 06/23/2008 | 620 |  | 64
23-P-1990 | 23 | Passing | 4 | Asphalt | Hot Mix Asphalt - 50 Blow Marshall Design | Flexible | 51 | 2 | 09/23/1993 | 09/23/1993 | 06/23/2008 | 621 |  | 52
23-P-1990 | 23 | Passing | 5 | Asphalt | Hot Mix Asphalt - 50 Blow Marshall Design | Flexible | 51 | 2 | 09/24/1993 | 09/24/1993 | 06/23/2008 | 622 |  | 52
23-P-1990 | 23 | Passing | 6 | Asphalt | Hot Mix Asphalt - 50 Blow Marshall Design | Flexible | 51 | 2 | 09/24/1993 | 09/24/1993 | 06/23/2008 | 623 |  | 52
23-P-1990 | 23 | Passing | 7 | Asphalt | Hot Mix Asphalt - 50 Blow Marshall Design | Flexible | 38 | 1.5 | 09/28/1993 | 09/28/1993 | 06/23/2008 | 624 |  | 52
23-P-1990 | 23 | Passing | 8 | Asphalt | Hot Mix Asphalt - 50 Blow Marshall Design | Flexible | 38 | 1.5 | 09/29/1993 | 09/29/1993 | 06/23/2008 | 625 |  | 52
23-P-1999 | 23 | Passing | 1 | Clay | Clay - Subgrade - R=12 | Flexible | 0 | 0 | 10/10/1990 | 09/01/1993 | 06/23/2008 | 30079 | 618 | 24
23-P-1999 | 23 | Passing | 2 | Aggregate | Class 4 Special gradation for MnROAD - Base | Flexible | 76 | 3 | 09/03/1993 | 09/15/1993 | 06/23/2008 | 30080 | 619 | 5
23-P-1999 | 23 | Passing | 3 | Aggregate | Permeable Asphalt Stabilized Base - PASB - 2-4% AC | Flexible | 102 | 4 | 09/16/1993 | 09/18/1993 | 06/23/2008 | 30081 | 620 | 64
23-P-1999 | 23 | Passing | 4 | Asphalt | Hot Mix Asphalt - 50 Blow Marshall Design | Flexible | 51 | 2 | 09/23/1993 | 09/23/1993 | 06/23/2008 | 30082 | 621 | 52
23-P-1999 | 23 | Passing | 5 | Asphalt | Hot Mix Asphalt - 50 Blow Marshall Design | Flexible | 51 | 2 | 09/24/1993 | 09/24/1993 | 06/23/2008 | 30083 | 622 | 52
23-P-1999 | 23 | Passing | 6 | Asphalt | Hot Mix Asphalt - 50 Blow Marshall Design | Flexible | 51 | 2 | 09/24/1993 | 09/24/1993 | 06/23/2008 | 30084 | 623 | 52
23-P-1999 | 23 | Passing | 7 | Asphalt | Hot Mix Asphalt - 50 Blow Marshall Design | Flexible | 38 | 1.5 | 09/28/1993 | 09/28/1993 | 06/23/2008 | 30085 | 624 | 52
23-P-1999 | 23 | Passing | 8 | Asphalt | Hot Mix Asphalt - 50 Blow Marshall Design | Flexible | 38 | 1.5 | 09/29/1993 | 09/29/1993 | 06/23/2008 | 30086 | 625 | 52
23-P-1999 | 23 | Passing | 9 | Asphalt | Microsurfacing - Applied Using MiniMac machine | Flexible | 13 | 0.5 | 07/18/1999 | 07/18/1999 | 06/23/2008 | 14431 |  | 49
23-P-2008 | 23 | Passing | 1 | Clay | Clay - Subgrade - R=12 | Flexible | 0 | 0 | 06/23/2008 | 06/25/2008 |  | 13756 |  | 24
23-P-2008 | 23 | Passing | 2 | Granular | Select Granular Blend - Reclaimings + Class 3 Special material | Flexible | 178 | 7 | 06/25/2008 | 06/26/2008 |  | 13758 |  | 138
23-P-2008 | 23 | Passing | 3 | Aggregate | Class 3 Special gradation for MnROAD - Base | Flexible | 305 | 12 | 06/26/2008 | 06/27/2008 |  | 13760 |  | 4
23-P-2008 | 23 | Passing | 4 | Geotextile | Geotextile - Type V | Flexible | 3 | 0.1 | 09/07/2008 | 09/07/2008 | 09/28/2016 | 13762 |  | 103
23-P-2008 | 23 | Passing | 5 | Stone | Railroad Ballast - Mesabi Hardrock | Flexible | 305 | 12 | 09/08/2008 | 09/09/2008 | 09/28/2016 | 13764 |  | 118
23-P-2008 | 23 | Passing | 6 | Asphalt | Warm Mix Asphalt - 30% fractionated RAP - Wearing Course | Flexible | 51 | 2 | 09/16/2008 | 09/16/2008 | 09/28/2016 | 13766 |  | 17157
23-P-2008 | 23 | Passing | 7 | Asphalt | Warm Mix Asphalt - Wearing Course | Flexible | 38 | 1.5 | 09/17/2008 | 09/18/2008 | 09/28/2016 | 13768 |  | 17152
23-P-2008 | 23 | Passing | 8 | Asphalt | Warm Mix Asphalt - Wearing Course | Flexible | 38 | 1.5 | 09/17/2008 | 09/18/2008 | 09/28/2016 | 14626 |  | 17152
23-P-2016 | 23 | Passing | 1 | Clay | Clay - Subgrade - R=12 | Flexible | 0 | 0 | 06/23/2008 | 06/25/2008 |  | 30097 | 13756 | 24
23-P-2016 | 23 | Passing | 2 | Granular | Select Granular Blend - Reclaimings + Class 3 Special material | Flexible | 178 | 7 | 06/25/2008 | 06/26/2008 |  | 30098 | 13758 | 138
23-P-2016 | 23 | Passing | 3 | Aggregate | Class 3 Special gradation for MnROAD - Base | Flexible | 305 | 12 | 06/26/2008 | 06/27/2008 |  | 30099 | 13760 | 4
23-P-2016 | 23 | Passing | 4 | Aggregate | Class 6 Aggregate Base | Flexible | 305 | 12 | 09/28/2016 | 09/30/2016 |  | 18642 |  | 18651
23-P-2016 | 23 | Passing | 5 | Asphalt | Hot Mix Asphalt - 15% RAP - HIMA - SPWEB540I | Flexible | 76 | 3 | 10/07/2016 | 10/07/2016 | 04/01/2022 | 18632 |  | 18620
23-P-2016 | 23 | Passing | 6 | Asphalt | Hot Mix Asphalt - 15% RAP - HIMA - SPWEB540I | Flexible | 51 | 2 | 10/08/2016 | 10/08/2016 | 04/01/2022 | 18628 |  | 18620
24-I-1990 | 24 | Inside | 1 | Sand | Sand - Subgrade - R=70 | Flexible | 0 | 0 | 10/05/1990 | 07/15/1993 | 06/18/2017 | 646 |  | 23
24-I-1990 | 24 | Inside | 2 | Aggregate | Class 6 Special gradation for MnROAD - Base | Flexible | 102 | 4 | 09/01/1992 | 07/21/1993 | 06/18/2017 | 647 |  | 8
24-I-1990 | 24 | Inside | 3 | Asphalt | Hot Mix Asphalt - 35 Blow Marshall Design | Flexible | 38 | 1.5 | 08/12/1993 | 08/12/1993 | 06/26/2008 | 648 |  | 50
24-I-1990 | 24 | Inside | 4 | Asphalt | Hot Mix Asphalt - 35 Blow Marshall Design | Flexible | 38 | 1.5 | 08/16/1993 | 08/16/1993 | 06/26/2008 | 649 |  | 50
24-I-2005 | 24 | Inside | 1 | Sand | Sand - Subgrade - R=70 | Flexible | 0 | 0 | 10/05/1990 | 07/15/1993 | 06/18/2017 | 30194 | 646 | 23
24-I-2005 | 24 | Inside | 2 | Aggregate | Class 6 Special gradation for MnROAD - Base | Flexible | 102 | 4 | 09/01/1992 | 07/21/1993 | 06/18/2017 | 30195 | 647 | 8
24-I-2005 | 24 | Inside | 3 | Asphalt | Hot Mix Asphalt - 35 Blow Marshall Design | Flexible | 38 | 1.5 | 08/12/1993 | 08/12/1993 | 06/26/2008 | 30196 | 648 | 50
24-I-2005 | 24 | Inside | 4 | Asphalt | Hot Mix Asphalt - 35 Blow Marshall Design | Flexible | 38 | 1.5 | 08/16/1993 | 08/16/1993 | 06/26/2008 | 30197 | 649 | 50
24-I-2005 | 24 | Inside | 5 | Asphalt | Slurry Seal - Latex | Flexible | 13 | 0.5 | 09/15/2005 | 09/15/2005 | 06/18/2017 | 15998 |  | 69
24-O-1990 | 24 | Outside | 1 | Sand | Sand - Subgrade - R=70 | Flexible | 0 | 0 | 10/05/1990 | 07/15/1993 | 06/18/2017 | 640 |  | 23
24-O-1990 | 24 | Outside | 2 | Aggregate | Class 6 Special gradation for MnROAD - Base | Flexible | 102 | 4 | 09/01/1992 | 07/21/1993 | 06/18/2017 | 641 |  | 8
24-O-1990 | 24 | Outside | 3 | Asphalt | Hot Mix Asphalt - 35 Blow Marshall Design | Flexible | 38 | 1.5 | 08/12/1993 | 08/12/1993 | 06/26/2008 | 642 |  | 50
24-O-1990 | 24 | Outside | 4 | Asphalt | Hot Mix Asphalt - 35 Blow Marshall Design | Flexible | 38 | 1.5 | 08/16/1993 | 08/16/1993 | 06/26/2008 | 643 |  | 50
24-O-2005 | 24 | Outside | 1 | Sand | Sand - Subgrade - R=70 | Flexible | 0 | 0 | 10/05/1990 | 07/15/1993 | 06/18/2017 | 30198 | 640 | 23
24-O-2005 | 24 | Outside | 2 | Aggregate | Class 6 Special gradation for MnROAD - Base | Flexible | 102 | 4 | 09/01/1992 | 07/21/1993 | 06/18/2017 | 30199 | 641 | 8
24-O-2005 | 24 | Outside | 3 | Asphalt | Hot Mix Asphalt - 35 Blow Marshall Design | Flexible | 38 | 1.5 | 08/12/1993 | 08/12/1993 | 06/26/2008 | 30200 | 642 | 50
24-O-2005 | 24 | Outside | 4 | Asphalt | Hot Mix Asphalt - 35 Blow Marshall Design | Flexible | 38 | 1.5 | 08/16/1993 | 08/16/1993 | 06/26/2008 | 30201 | 643 | 50
24-O-2005 | 24 | Outside | 5 | Asphalt | Slurry Seal - Latex | Flexible | 13 | 0.5 | 09/15/2005 | 09/15/2005 | 06/18/2008 | 15999 |  | 69
25-I-1991 | 25 | Inside | 1 | Sand | Sand - Subgrade - R=70 | Flexible | 0 | 0 | 09/24/1991 | 07/21/1993 | 08/22/2008 | 661 |  | 23
25-I-1991 | 25 | Inside | 2 | Asphalt | Hot Mix Asphalt - 50 Blow Marshall Design | Flexible | 51 | 2 | 08/11/1993 | 08/11/1993 | 08/22/2008 | 662 |  | 52
25-I-1991 | 25 | Inside | 3 | Asphalt | Hot Mix Asphalt - 50 Blow Marshall Design | Flexible | 38 | 1.5 | 08/12/1993 | 08/12/1993 | 08/22/2008 | 16000 |  | 52
25-I-1991 | 25 | Inside | 4 | Asphalt | Hot Mix Asphalt - 50 Blow Marshall Design | Flexible | 38 | 1.5 | 08/16/1993 | 08/16/1993 | 08/22/2008 | 16012 |  | 52
25-I-2005 | 25 | Inside | 1 | Sand | Sand - Subgrade - R=70 | Flexible | 0 | 0 | 09/24/1991 | 07/21/1993 | 08/22/2008 | 30233 | 661 | 23
25-I-2005 | 25 | Inside | 2 | Asphalt | Hot Mix Asphalt - 50 Blow Marshall Design | Flexible | 51 | 2 | 08/11/1993 | 08/11/1993 | 08/22/2008 | 30234 | 662 | 52
25-I-2005 | 25 | Inside | 3 | Asphalt | Hot Mix Asphalt - 50 Blow Marshall Design | Flexible | 38 | 1.5 | 08/12/1993 | 08/12/1993 | 08/22/2008 | 30235 | 16000 | 52
25-I-2005 | 25 | Inside | 4 | Asphalt | Hot Mix Asphalt - 50 Blow Marshall Design | Flexible | 38 | 1.5 | 08/16/1993 | 08/16/1993 | 08/22/2008 | 30236 | 16012 | 52
25-I-2005 | 25 | Inside | 5 | Asphalt | Slurry Seal - Latex | Flexible | 13 | 0.5 | 09/15/2005 | 09/15/2005 | 08/22/2008 | 16014 |  | 69
25-O-1991 | 25 | Outside | 1 | Sand | Sand - Subgrade - R=70 | Flexible | 0 | 0 | 09/24/1991 | 07/21/1993 | 08/22/2008 | 658 |  | 23
25-O-1991 | 25 | Outside | 2 | Asphalt | Hot Mix Asphalt - 50 Blow Marshall Design | Flexible | 51 | 2 | 08/11/1993 | 08/11/1993 | 08/22/2008 | 659 |  | 52
25-O-1991 | 25 | Outside | 3 | Asphalt | Hot Mix Asphalt - 50 Blow Marshall Design | Flexible | 38 | 1.5 | 08/12/1993 | 08/12/1993 | 08/22/2008 | 16001 |  | 52
25-O-1991 | 25 | Outside | 4 | Asphalt | Hot Mix Asphalt - 50 Blow Marshall Design | Flexible | 38 | 1.5 | 08/16/1993 | 08/16/1993 | 08/22/2008 | 16013 |  | 52
25-O-2005 | 25 | Outside | 1 | Sand | Sand - Subgrade - R=70 | Flexible | 0 | 0 | 09/24/1991 | 07/21/1993 | 08/22/2008 | 30237 | 658 | 23
25-O-2005 | 25 | Outside | 2 | Asphalt | Hot Mix Asphalt - 50 Blow Marshall Design | Flexible | 51 | 2 | 08/11/1993 | 08/11/1993 | 08/22/2008 | 30238 | 659 | 52
25-O-2005 | 25 | Outside | 3 | Asphalt | Hot Mix Asphalt - 50 Blow Marshall Design | Flexible | 38 | 1.5 | 08/12/1993 | 08/12/1993 | 08/22/2008 | 30239 | 16001 | 52
25-O-2005 | 25 | Outside | 4 | Asphalt | Hot Mix Asphalt - 50 Blow Marshall Design | Flexible | 38 | 1.5 | 08/16/1993 | 08/16/1993 | 08/22/2008 | 30240 | 16013 | 52
25-O-2005 | 25 | Outside | 5 | Asphalt | Slurry Seal - Latex | Flexible | 13 | 0.5 | 09/15/2005 | 09/15/2005 | 08/22/2008 | 16015 |  | 69
26-I-1991 | 26 | Inside | 1 | Clay | Clay - Subgrade - R=12 | Flexible | 0 | 0 | 06/11/1991 | 07/21/1993 | 09/06/2000 | 674 |  | 24
26-I-1991 | 26 | Inside | 2 | Asphalt | Hot Mix Asphalt - 50 Blow Marshall Design | Flexible | 51 | 2 | 08/11/1993 | 08/11/1993 | 09/06/2000 | 675 |  | 52
26-I-1991 | 26 | Inside | 3 | Asphalt | Hot Mix Asphalt - 50 Blow Marshall Design | Flexible | 38 | 1.5 | 08/12/1993 | 08/12/1993 | 09/06/2000 | 16016 |  | 52
26-I-1991 | 26 | Inside | 4 | Asphalt | Hot Mix Asphalt - 50 Blow Marshall Design | Flexible | 38 | 1.5 | 08/16/1993 | 08/16/1993 | 09/06/2000 | 16018 |  | 52
26-I-2004 | 26 | Inside | 1 | Clay | Clay - Subgrade - R=12 | Flexible | 0 | 0 | 05/01/2004 | 05/08/2004 | 09/10/2008 | 16499 |  | 24
26-I-2004 | 26 | Inside | 2 | Aggregate | Class 6 Special gradation for MnROAD - Base | Flexible | 305 | 12 | 05/08/2004 | 05/19/2004 | 09/10/2008 | 16503 |  | 8
26-I-2004 | 26 | Inside | 3 | Asphalt | Hot Mix Asphalt - 15% RAP - SPWEB240BR | Flexible | 51 | 2 | 05/25/2004 | 05/25/2004 | 09/10/2008 | 16507 |  | 17162
26-I-2004 | 26 | Inside | 4 | Asphalt | Hot Mix Asphalt - 15% RAP - SPWEB240BR | Flexible | 51 | 2 | 05/25/2004 | 05/25/2004 | 09/10/2008 | 16509 |  | 17162
26-O-1991 | 26 | Outside | 1 | Clay | Clay - Subgrade - R=12 | Flexible | 0 | 0 | 06/11/1991 | 07/21/1993 | 09/06/2000 | 671 |  | 24
26-O-1991 | 26 | Outside | 2 | Asphalt | Hot Mix Asphalt - 50 Blow Marshall Design | Flexible | 51 | 2 | 08/11/1993 | 08/11/1993 | 09/06/2000 | 672 |  | 52
26-O-1991 | 26 | Outside | 3 | Asphalt | Hot Mix Asphalt - 50 Blow Marshall Design | Flexible | 38 | 1.5 | 08/12/1993 | 08/12/1993 | 09/06/2000 | 16017 |  | 52
26-O-1991 | 26 | Outside | 4 | Asphalt | Hot Mix Asphalt - 50 Blow Marshall Design | Flexible | 38 | 1.5 | 08/16/1993 | 08/16/1993 | 09/06/2000 | 16019 |  | 52
26-O-2004 | 26 | Outside | 1 | Clay | Clay - Subgrade - R=12 | Flexible | 0 | 0 | 05/01/2004 | 05/08/2004 | 09/10/2008 | 16501 |  | 24
26-O-2004 | 26 | Outside | 2 | Aggregate | Class 6 Special gradation for MnROAD - Base | Flexible | 305 | 12 | 05/08/2004 | 05/19/2004 | 09/10/2008 | 16505 |  | 8
26-O-2004 | 26 | Outside | 3 | Asphalt | Hot Mix Asphalt - 15% RAP - SPWEB240BR | Flexible | 51 | 2 | 05/25/2004 | 05/25/2004 | 09/10/2008 | 16508 |  | 17162
26-O-2004 | 26 | Outside | 4 | Asphalt | Hot Mix Asphalt - 15% RAP - SPWEB240BR | Flexible | 51 | 2 | 05/25/2004 | 05/25/2004 | 09/10/2008 | 16510 |  | 17162
27-I-1990 | 27 | Inside | 1 | Clay | Clay - Subgrade - R=12 | Flexible | 0 | 0 | 10/05/1990 | 08/05/1992 | 08/05/1999 | 719 |  | 24
27-I-1990 | 27 | Inside | 2 | Aggregate | Class 6 Special gradation for MnROAD - Base | Flexible | 279 | 11 | 08/12/1992 | 07/26/1993 | 08/05/1999 | 720 |  | 8
27-I-1990 | 27 | Inside | 3 | Asphalt | Hot Mix Asphalt - 50 Blow Marshall Design | Flexible | 38 | 1.5 | 08/12/1993 | 08/12/1993 | 08/05/1999 | 721 |  | 52
27-I-1990 | 27 | Inside | 4 | Asphalt | Hot Mix Asphalt - 50 Blow Marshall Design | Flexible | 38 | 1.5 | 08/16/1993 | 08/16/1993 | 08/05/1999 | 16020 |  | 52
27-I-1999 | 27 | Inside | 1 | Clay | Clay - Subgrade - R=12 | Flexible | 0 | 0 | 08/05/1999 | 08/13/1999 | 09/13/2000 | 16529 |  | 24
27-I-1999 | 27 | Inside | 2 | Stone | Stone - Large Crushed - 4 inch topsize | Flexible | 356 | 14 | 08/14/1999 | 08/14/1999 | 09/13/2000 | 16533 |  | 117
27-I-1999 | 27 | Inside | 3 | Asphalt | Double Chip Seal - CRS-2P | Flexible | 13 | 0.5 | 08/15/1999 | 08/15/1999 | 09/13/2000 | 16537 |  | 101
27-I-2000 | 27 | Inside | 1 | Clay | Clay - Subgrade - R=12 | Flexible | 0 | 0 | 09/13/2000 | 09/13/2000 | 07/05/2006 | 16545 | 16529 | 24
27-I-2000 | 27 | Inside | 2 | Stone | Stone - Large Crushed - 4 inch topsize | Flexible | 356 | 14 | 09/14/2000 | 09/14/2000 | 07/05/2006 | 16549 | 16533 | 117
27-I-2000 | 27 | Inside | 3 | Asphalt | Emulsion Oil Gravel - Finnish Design - 2000 Version | Flexible | 64 | 2.5 | 09/15/2000 | 09/15/2000 | 07/05/2006 | 16551 |  | 120
27-I-2006 | 27 | Inside | 1 | Clay | Clay - Subgrade - R=12 | Flexible | 0 | 0 | 07/05/2006 | 07/05/2006 | 08/11/2017 | 16437 |  | 24
27-I-2006 | 27 | Inside | 2 | Clay | Clay - Borrow | Flexible | 178 | 7 | 07/07/2006 | 07/08/2006 | 08/11/2017 | 16441 |  | 17225
27-I-2006 | 27 | Inside | 3 | Geocomposite | Geocomposite Capillary Barrier Drain | Flexible | 2 | 0.08 | 07/11/2006 | 07/14/2006 | 08/11/2017 | 16477 |  | 102
27-I-2006 | 27 | Inside | 4 | Aggregate | Class 5 - Standard - Base | Flexible | 152 | 6 | 07/14/2006 | 07/27/2006 | 08/11/2017 | 16479 |  | 17163
27-I-2006 | 27 | Inside | 5 | Asphalt | Hot Mix Asphalt - Superpave Level 3 | Flexible | 51 | 2 | 08/07/2006 | 08/07/2006 | 08/11/2017 | 16481 |  | 113
27-I-2006 | 27 | Inside | 6 | Asphalt | Hot Mix Asphalt - Superpave Level 3 | Flexible | 51 | 2 | 08/07/2006 | 08/07/2006 | 08/11/2017 | 16483 |  | 112
27-I-2009 | 27 | Inside | 1 | Clay | Clay - Subgrade - R=12 | Flexible | 0 | 0 | 07/05/2006 | 07/05/2006 | 08/11/2017 | 30241 | 16437 | 24
27-I-2009 | 27 | Inside | 2 | Clay | Clay - Borrow | Flexible | 178 | 7 | 07/07/2006 | 07/08/2006 | 08/11/2017 | 30242 | 16441 | 17225
27-I-2009 | 27 | Inside | 3 | Geocomposite | Geocomposite Capillary Barrier Drain | Flexible | 2 | 0.08 | 07/11/2006 | 07/14/2006 | 08/11/2017 | 30243 | 16477 | 102
27-I-2009 | 27 | Inside | 4 | Aggregate | Class 5 - Standard - Base | Flexible | 152 | 6 | 07/14/2006 | 07/27/2006 | 08/11/2017 | 30244 | 16479 | 17163
27-I-2009 | 27 | Inside | 5 | Asphalt | Hot Mix Asphalt - Superpave Level 3 | Flexible | 51 | 2 | 08/07/2006 | 08/07/2006 | 08/11/2017 | 30245 | 16481 | 113
27-I-2009 | 27 | Inside | 6 | Asphalt | Hot Mix Asphalt - Superpave Level 3 | Flexible | 51 | 2 | 08/07/2006 | 08/07/2006 | 08/11/2017 | 30246 | 16483 | 112
27-I-2009 | 27 | Inside | 7 | Asphalt | Chip Seal - CRS-2P - FA-2.5 Mod Granite + Fog Seal -2009 | Flexible | 13 | 0.5 | 09/16/2009 | 09/17/2009 | 08/11/2017 | 17268 |  | 17267
27-O-1990 | 27 | Outside | 1 | Clay | Clay - Subgrade - R=12 | Flexible | 0 | 0 | 10/05/1990 | 08/05/1992 | 08/05/1999 | 715 |  | 24
27-O-1990 | 27 | Outside | 2 | Aggregate | Class 6 Special gradation for MnROAD - Base | Flexible | 279 | 11 | 08/12/1992 | 07/26/1993 | 08/05/1999 | 716 |  | 8
27-O-1990 | 27 | Outside | 3 | Asphalt | Hot Mix Asphalt - 50 Blow Marshall Design | Flexible | 38 | 1.5 | 08/12/1993 | 08/12/1993 | 08/05/1999 | 717 |  | 52
27-O-1990 | 27 | Outside | 4 | Asphalt | Hot Mix Asphalt - 50 Blow Marshall Design | Flexible | 38 | 1.5 | 08/16/1993 | 08/16/1993 | 08/05/1999 | 16021 |  | 52
27-O-1999 | 27 | Outside | 1 | Clay | Clay - Subgrade - R=12 | Flexible | 0 | 0 | 08/05/1999 | 08/13/1999 | 09/13/2000 | 16531 |  | 24
27-O-1999 | 27 | Outside | 2 | Stone | Stone - Large Crushed - 4 inch topsize | Flexible | 356 | 14 | 08/14/1999 | 08/14/1999 | 09/13/2000 | 16535 |  | 117
27-O-1999 | 27 | Outside | 3 | Asphalt | Double Chip Seal - CRS-2P | Flexible | 13 | 0.5 | 08/15/1999 | 08/15/1999 | 09/13/2000 | 16539 |  | 101
27-O-2000 | 27 | Outside | 1 | Clay | Clay - Subgrade - R=12 | Flexible | 0 | 0 | 09/13/2000 | 09/13/2000 | 07/05/2006 | 16547 | 16531 | 24
27-O-2000 | 27 | Outside | 2 | Stone | Stone - Large Crushed - 4 inch topsize | Flexible | 356 | 14 | 09/14/2000 | 09/14/2000 | 07/05/2006 | 16550 | 16535 | 117
27-O-2000 | 27 | Outside | 3 | Asphalt | Emulsion Oil Gravel - Finnish Design - 2000 Version | Flexible | 64 | 2.5 | 09/15/2000 | 09/15/2000 | 07/05/2006 | 16552 |  | 120
27-O-2006 | 27 | Outside | 1 | Clay | Clay - Subgrade - R=12 | Flexible | 0 | 0 | 07/05/2006 | 07/05/2006 | 08/11/2017 | 16439 |  | 24
27-O-2006 | 27 | Outside | 2 | Clay | Clay - Borrow | Flexible | 178 | 7 | 07/07/2006 | 07/08/2006 | 08/11/2017 | 16443 |  | 17225
27-O-2006 | 27 | Outside | 3 | Geocomposite | Geocomposite Capillary Barrier Drain | Flexible | 2 | 0.08 | 07/11/2006 | 07/14/2006 | 08/11/2017 | 16478 |  | 102
27-O-2006 | 27 | Outside | 4 | Aggregate | Class 5 - Standard - Base | Flexible | 152 | 6 | 07/14/2006 | 07/27/2006 | 08/11/2017 | 16480 |  | 17163
27-O-2006 | 27 | Outside | 5 | Asphalt | Hot Mix Asphalt - Superpave Level 3 | Flexible | 51 | 2 | 08/07/2006 | 08/07/2006 | 08/11/2017 | 16482 |  | 113
27-O-2006 | 27 | Outside | 6 | Asphalt | Hot Mix Asphalt - Superpave Level 3 | Flexible | 51 | 2 | 08/07/2006 | 08/07/2006 | 08/11/2017 | 16484 |  | 112
27-O-2009 | 27 | Outside | 1 | Clay | Clay - Subgrade - R=12 | Flexible | 0 | 0 | 07/05/2006 | 07/05/2006 | 08/11/2017 | 30247 | 16439 | 24
27-O-2009 | 27 | Outside | 2 | Clay | Clay - Borrow | Flexible | 178 | 7 | 07/07/2006 | 07/08/2006 | 08/11/2017 | 30248 | 16443 | 17225
27-O-2009 | 27 | Outside | 3 | Geocomposite | Geocomposite Capillary Barrier Drain | Flexible | 2 | 0.08 | 07/11/2006 | 07/14/2006 | 08/11/2017 | 30249 | 16478 | 102
27-O-2009 | 27 | Outside | 4 | Aggregate | Class 5 - Standard - Base | Flexible | 152 | 6 | 07/14/2006 | 07/27/2006 | 08/11/2017 | 30250 | 16480 | 17163
27-O-2009 | 27 | Outside | 5 | Asphalt | Hot Mix Asphalt - Superpave Level 3 | Flexible | 51 | 2 | 08/07/2006 | 08/07/2006 | 08/11/2017 | 30251 | 16482 | 113
27-O-2009 | 27 | Outside | 6 | Asphalt | Hot Mix Asphalt - Superpave Level 3 | Flexible | 51 | 2 | 08/07/2006 | 08/07/2006 | 08/11/2017 | 30252 | 16484 | 112
27-O-2009 | 27 | Outside | 7 | Asphalt | Chip Seal - CRS-2P - FA-2 Granite + Fog Seal | Flexible | 13 | 0.5 | 09/16/2009 | 09/17/2009 | 08/11/2017 | 17269 |  | 17266
28-I-1991 | 28 | Inside | 1 | Clay | Clay - Subgrade - R=12 | Flexible | 0 | 0 | 07/17/1991 | 08/05/1992 | 08/12/1999 | 787 |  | 24
28-I-1991 | 28 | Inside | 2 | Aggregate | Class 5 Special gradation for MnROAD - Base | Flexible | 330 | 13 | 08/12/1992 | 07/28/1993 | 08/12/1999 | 788 |  | 7
28-I-1991 | 28 | Inside | 3 | Asphalt | Hot Mix Asphalt - 35 Blow Marshall Design | Flexible | 38 | 1.5 | 08/12/1993 | 08/12/1993 | 08/12/1999 | 789 |  | 50
28-I-1991 | 28 | Inside | 4 | Asphalt | Hot Mix Asphalt - 35 Blow Marshall Design | Flexible | 38 | 1.5 | 08/16/1993 | 08/16/1993 | 08/12/1999 | 16022 |  | 50
28-I-1999 | 28 | Inside | 1 | Clay | Clay - Subgrade - R=12 | Flexible | 0 | 0 | 08/12/1999 | 08/16/1999 | 07/17/2006 | 16563 |  | 24
28-I-1999 | 28 | Inside | 2 | Stone | Stone - Large Crushed - 4 inch topsize | Flexible | 356 | 14 | 08/17/1999 | 08/17/1999 | 07/17/2006 | 16567 |  | 117
28-I-1999 | 28 | Inside | 3 | Aggregate | Class 6 Special gradation for MnROAD - Base | Flexible | 25 | 1 | 08/18/1999 | 08/18/1999 | 07/17/2006 | 16571 |  | 8
28-I-1999 | 28 | Inside | 4 | Asphalt | Emulsion Oil Gravel - Finnish Design - 1999 Version | Flexible | 64 | 2.5 | 08/19/1999 | 08/19/1999 | 07/17/2006 | 16575 |  | 119
28-I-2006 | 28 | Inside | 1 | Clay | Clay - Subgrade - R=12 | Flexible | 0 | 0 | 07/17/2006 | 07/17/2006 | 08/11/2017 | 16459 |  | 24
28-I-2006 | 28 | Inside | 2 | Clay | Clay - Borrow | Flexible | 178 | 7 | 07/08/2006 | 07/18/2006 | 08/11/2017 | 16463 |  | 17225
28-I-2006 | 28 | Inside | 3 | Aggregate | Class 5 - Standard - Base | Flexible | 152 | 6 | 07/18/2006 | 07/27/2006 | 08/29/2011 | 16467 |  | 17163
28-I-2006 | 28 | Inside | 4 | Asphalt | Hot Mix Asphalt - Superpave Level 3 | Flexible | 51 | 2 | 08/07/2006 | 08/07/2006 | 08/29/2011 | 16471 |  | 113
28-I-2006 | 28 | Inside | 5 | Asphalt | Hot Mix Asphalt - Superpave Level 3 | Flexible | 51 | 2 | 08/07/2006 | 08/07/2006 | 08/29/2011 | 16473 |  | 112
28-O-1991 | 28 | Outside | 1 | Clay | Clay - Subgrade - R=12 | Flexible | 0 | 0 | 07/17/1991 | 08/05/1992 | 08/12/1999 | 783 |  | 24
28-O-1991 | 28 | Outside | 2 | Aggregate | Class 5 Special gradation for MnROAD - Base | Flexible | 330 | 13 | 08/12/1992 | 07/28/1993 | 08/12/1999 | 784 |  | 7
28-O-1991 | 28 | Outside | 3 | Asphalt | Hot Mix Asphalt - 35 Blow Marshall Design | Flexible | 38 | 1.5 | 08/12/1993 | 08/12/1993 | 08/12/1999 | 785 |  | 50
28-O-1991 | 28 | Outside | 4 | Asphalt | Hot Mix Asphalt - 35 Blow Marshall Design | Flexible | 38 | 1.5 | 08/16/1993 | 08/16/1993 | 08/12/1999 | 16023 |  | 50
28-O-1999 | 28 | Outside | 1 | Clay | Clay - Subgrade - R=12 | Flexible | 0 | 0 | 08/12/1999 | 08/16/1999 | 07/17/2006 | 16565 |  | 24
28-O-1999 | 28 | Outside | 2 | Stone | Stone - Large Crushed - 4 inch topsize | Flexible | 356 | 14 | 08/17/1999 | 08/17/1999 | 07/17/2006 | 16569 |  | 117
28-O-1999 | 28 | Outside | 3 | Aggregate | Class 6 Special gradation for MnROAD - Base | Flexible | 25 | 1 | 08/18/1999 | 08/18/1999 | 07/17/2006 | 16573 |  | 8
28-O-1999 | 28 | Outside | 4 | Asphalt | Emulsion Oil Gravel - Finnish Design - 1999 Version | Flexible | 64 | 2.5 | 08/19/1999 | 08/19/1999 | 07/17/2006 | 16576 |  | 119
28-O-2006 | 28 | Outside | 1 | Clay | Clay - Subgrade - R=12 | Flexible | 0 | 0 | 07/17/2006 | 07/17/2006 | 08/11/2017 | 16461 |  | 24
28-O-2006 | 28 | Outside | 2 | Clay | Clay - Borrow | Flexible | 178 | 7 | 07/08/2006 | 07/18/2006 | 08/11/2017 | 16465 |  | 17225
28-O-2006 | 28 | Outside | 3 | Aggregate | Class 5 - Standard - Base | Flexible | 152 | 6 | 07/18/2006 | 07/27/2006 | 08/29/2011 | 16469 |  | 17163
28-O-2006 | 28 | Outside | 4 | Asphalt | Hot Mix Asphalt - Superpave Level 3 | Flexible | 51 | 2 | 08/07/2006 | 08/07/2006 | 08/29/2011 | 16472 |  | 113
28-O-2006 | 28 | Outside | 5 | Asphalt | Hot Mix Asphalt - Superpave Level 3 | Flexible | 51 | 2 | 08/07/2006 | 08/07/2006 | 08/29/2011 | 16474 |  | 112
29-I-1991 | 29 | Inside | 1 | Clay | Clay - Subgrade - R=12 | Flexible | 0 | 0 | 07/17/1991 | 07/15/1993 | 07/23/2007 | 837 |  | 24
29-I-1991 | 29 | Inside | 2 | Aggregate | Class 4 Special gradation for MnROAD - Base | Flexible | 254 | 10 | 08/11/1992 | 07/26/1993 | 07/23/2007 | 838 |  | 5
29-I-1991 | 29 | Inside | 3 | Asphalt | Hot Mix Asphalt - 50 Blow Marshall Design | Flexible | 51 | 2 | 08/11/1993 | 08/11/1993 | 07/23/2007 | 839 |  | 52
29-I-1991 | 29 | Inside | 4 | Asphalt | Hot Mix Asphalt - 50 Blow Marshall Design | Flexible | 38 | 1.5 | 08/12/1993 | 08/12/1993 | 07/23/2007 | 840 |  | 52
29-I-1991 | 29 | Inside | 5 | Asphalt | Hot Mix Asphalt - 50 Blow Marshall Design | Flexible | 38 | 1.5 | 08/16/1993 | 08/16/1993 | 07/23/2007 | 841 |  | 52
29-I-2005 | 29 | Inside | 1 | Clay | Clay - Subgrade - R=12 | Flexible | 0 | 0 | 07/17/1991 | 07/15/1993 | 07/23/2007 | 30262 | 837 | 24
29-I-2005 | 29 | Inside | 2 | Aggregate | Class 4 Special gradation for MnROAD - Base | Flexible | 254 | 10 | 08/11/1992 | 07/26/1993 | 07/23/2007 | 30263 | 838 | 5
29-I-2005 | 29 | Inside | 3 | Asphalt | Hot Mix Asphalt - 50 Blow Marshall Design | Flexible | 51 | 2 | 08/11/1993 | 08/11/1993 | 07/23/2007 | 30264 | 839 | 52
29-I-2005 | 29 | Inside | 4 | Asphalt | Hot Mix Asphalt - 50 Blow Marshall Design | Flexible | 38 | 1.5 | 08/12/1993 | 08/12/1993 | 07/23/2007 | 30265 | 840 | 52
29-I-2005 | 29 | Inside | 5 | Asphalt | Hot Mix Asphalt - 50 Blow Marshall Design | Flexible | 38 | 1.5 | 08/16/1993 | 08/16/1993 | 07/23/2007 | 30266 | 841 | 52
29-I-2005 | 29 | Inside | 6 | Asphalt | Slurry Seal - Latex | Flexible | 13 | 0.5 | 09/19/2005 | 09/19/2005 | 07/23/2007 | 16002 |  | 69
29-O-1991 | 29 | Outside | 1 | Clay | Clay - Subgrade - R=12 | Flexible | 0 | 0 | 07/17/1991 | 07/15/1993 | 07/23/2007 | 831 |  | 24
29-O-1991 | 29 | Outside | 2 | Aggregate | Class 4 Special gradation for MnROAD - Base | Flexible | 254 | 10 | 07/26/1993 | 07/26/1993 | 07/23/2007 | 832 |  | 5
29-O-1991 | 29 | Outside | 3 | Asphalt | Hot Mix Asphalt - 50 Blow Marshall Design | Flexible | 51 | 2 | 08/11/1993 | 08/11/1993 | 07/23/2007 | 833 |  | 52
29-O-1991 | 29 | Outside | 4 | Asphalt | Hot Mix Asphalt - 50 Blow Marshall Design | Flexible | 38 | 1.5 | 08/12/1993 | 08/12/1993 | 07/23/2007 | 835 |  | 52
29-O-1991 | 29 | Outside | 5 | Asphalt | Hot Mix Asphalt - 50 Blow Marshall Design | Flexible | 38 | 1.5 | 08/16/1993 | 08/16/1993 | 07/23/2007 | 16003 |  | 52
29-O-2005 | 29 | Outside | 1 | Clay | Clay - Subgrade - R=12 | Flexible | 0 | 0 | 07/17/1991 | 07/15/1993 | 07/23/2007 | 30267 | 831 | 24
29-O-2005 | 29 | Outside | 2 | Aggregate | Class 4 Special gradation for MnROAD - Base | Flexible | 254 | 10 | 07/26/1993 | 07/26/1993 | 07/23/2007 | 30268 | 832 | 5
29-O-2005 | 29 | Outside | 3 | Asphalt | Hot Mix Asphalt - 50 Blow Marshall Design | Flexible | 51 | 2 | 08/11/1993 | 08/11/1993 | 07/23/2007 | 30269 | 833 | 52
29-O-2005 | 29 | Outside | 4 | Asphalt | Hot Mix Asphalt - 50 Blow Marshall Design | Flexible | 38 | 1.5 | 08/12/1993 | 08/12/1993 | 07/23/2007 | 30270 | 835 | 52
29-O-2005 | 29 | Outside | 5 | Asphalt | Hot Mix Asphalt - 50 Blow Marshall Design | Flexible | 38 | 1.5 | 08/16/1993 | 08/16/1993 | 07/23/2007 | 30271 | 16003 | 52
29-O-2005 | 29 | Outside | 6 | Asphalt | Slurry Seal - Latex | Flexible | 13 | 0.5 | 09/19/2005 | 09/19/2005 | 07/23/2007 | 16081 |  | 69
30-I-1990 | 30 | Inside | 1 | Clay | Clay - Subgrade - R=12 | Flexible | 0 | 0 | 07/10/1990 | 07/15/1993 | 07/23/2007 | 858 |  | 24
30-I-1990 | 30 | Inside | 2 | Aggregate | Class 3 Special gradation for MnROAD - Base | Flexible | 305 | 12 | 08/14/1992 | 07/26/1993 | 07/23/2007 | 859 |  | 4
30-I-1990 | 30 | Inside | 3 | Asphalt | Hot Mix Asphalt - 75 Blow Marshall Design | Flexible | 51 | 2 | 08/11/1993 | 08/11/1993 | 07/23/2007 | 860 |  | 54
30-I-1990 | 30 | Inside | 4 | Asphalt | Hot Mix Asphalt - 75 Blow Marshall Design | Flexible | 38 | 1.5 | 08/12/1993 | 08/12/1993 | 07/23/2007 | 861 |  | 54
30-I-1990 | 30 | Inside | 5 | Asphalt | Hot Mix Asphalt - 75 Blow Marshall Design | Flexible | 38 | 1.5 | 08/16/1993 | 08/16/1993 | 07/23/2007 | 862 |  | 54
30-I-2005 | 30 | Inside | 1 | Clay | Clay - Subgrade - R=12 | Flexible | 0 | 0 | 07/10/1990 | 07/15/1993 | 07/23/2007 | 30272 | 858 | 24
30-I-2005 | 30 | Inside | 2 | Aggregate | Class 3 Special gradation for MnROAD - Base | Flexible | 305 | 12 | 08/14/1992 | 07/26/1993 | 07/23/2007 | 30273 | 859 | 4
30-I-2005 | 30 | Inside | 3 | Asphalt | Hot Mix Asphalt - 75 Blow Marshall Design | Flexible | 51 | 2 | 08/11/1993 | 08/11/1993 | 07/23/2007 | 30274 | 860 | 54
30-I-2005 | 30 | Inside | 4 | Asphalt | Hot Mix Asphalt - 75 Blow Marshall Design | Flexible | 38 | 1.5 | 08/12/1993 | 08/12/1993 | 07/23/2007 | 30275 | 861 | 54
30-I-2005 | 30 | Inside | 5 | Asphalt | Hot Mix Asphalt - 75 Blow Marshall Design | Flexible | 38 | 1.5 | 08/16/1993 | 08/16/1993 | 07/23/2007 | 30276 | 862 | 54
30-I-2005 | 30 | Inside | 6 | Asphalt | Slurry Seal - Latex | Flexible | 13 | 0.5 | 09/19/2005 | 09/19/2005 | 07/23/2007 | 16004 |  | 69
30-O-1990 | 30 | Outside | 1 | Clay | Clay - Subgrade - R=12 | Flexible | 0 | 0 | 07/10/1990 | 07/15/1993 | 07/23/2007 | 852 |  | 24
30-O-1990 | 30 | Outside | 2 | Aggregate | Class 3 Special gradation for MnROAD - Base | Flexible | 305 | 12 | 08/14/1992 | 07/26/1993 | 07/23/2007 | 853 |  | 4
30-O-1990 | 30 | Outside | 3 | Asphalt | Hot Mix Asphalt - 75 Blow Marshall Design | Flexible | 51 | 2 | 08/11/1993 | 08/11/1993 | 07/23/2007 | 854 |  | 54
30-O-1990 | 30 | Outside | 4 | Asphalt | Hot Mix Asphalt - 75 Blow Marshall Design | Flexible | 38 | 1.5 | 08/12/1993 | 08/12/1993 | 07/23/2007 | 855 |  | 54
30-O-1990 | 30 | Outside | 5 | Asphalt | Hot Mix Asphalt - 75 Blow Marshall Design | Flexible | 38 | 1.5 | 08/16/1993 | 08/16/1993 | 07/23/2007 | 856 |  | 54
30-O-2005 | 30 | Outside | 1 | Clay | Clay - Subgrade - R=12 | Flexible | 0 | 0 | 07/10/1990 | 07/15/1993 | 07/23/2007 | 30277 | 852 | 24
30-O-2005 | 30 | Outside | 2 | Aggregate | Class 3 Special gradation for MnROAD - Base | Flexible | 305 | 12 | 08/14/1992 | 07/26/1993 | 07/23/2007 | 30278 | 853 | 4
30-O-2005 | 30 | Outside | 3 | Asphalt | Hot Mix Asphalt - 75 Blow Marshall Design | Flexible | 51 | 2 | 08/11/1993 | 08/11/1993 | 07/23/2007 | 30279 | 854 | 54
30-O-2005 | 30 | Outside | 4 | Asphalt | Hot Mix Asphalt - 75 Blow Marshall Design | Flexible | 38 | 1.5 | 08/12/1993 | 08/12/1993 | 07/23/2007 | 30280 | 855 | 54
30-O-2005 | 30 | Outside | 5 | Asphalt | Hot Mix Asphalt - 75 Blow Marshall Design | Flexible | 38 | 1.5 | 08/16/1993 | 08/16/1993 | 07/23/2007 | 30281 | 856 | 54
30-O-2005 | 30 | Outside | 6 | Asphalt | Slurry Seal - Latex | Flexible | 13 | 0.5 | 09/19/2005 | 09/19/2005 | 07/23/2007 | 16005 |  | 69
31-I-1991 | 31 | Inside | 1 | Clay | Clay - Subgrade - R=12 | Flexible | 0 | 0 | 07/17/1991 | 08/11/1992 |  | 876 |  | 24
31-I-1991 | 31 | Inside | 2 | Aggregate | Class 3 Special gradation for MnROAD - Base | Flexible | 305 | 12 | 08/14/1992 | 07/28/1993 |  | 877 |  | 4
31-I-1991 | 31 | Inside | 3 | Aggregate | Class 5 Special gradation for MnROAD - Base | Flexible | 102 | 4 | 07/28/1993 | 08/01/1993 | 08/10/2004 | 878 |  | 7
31-I-1991 | 31 | Inside | 4 | Asphalt | Hot Mix Asphalt - 75 Blow Marshall Design | Flexible | 38 | 1.5 | 08/12/1993 | 08/12/1993 | 08/10/2004 | 16006 |  | 54
31-I-1991 | 31 | Inside | 5 | Asphalt | Hot Mix Asphalt - 75 Blow Marshall Design | Flexible | 38 | 1.5 | 08/16/1993 | 08/16/1993 | 08/10/2004 | 16008 |  | 54
31-I-2004 | 31 | Inside | 1 | Clay | Clay - Subgrade - R=12 | Flexible | 0 | 0 | 07/17/1991 | 08/11/1992 |  | 30282 | 876 | 24
31-I-2004 | 31 | Inside | 2 | Aggregate | Class 3 Special gradation for MnROAD - Base | Flexible | 305 | 12 | 08/14/1992 | 07/28/1993 |  | 30283 | 877 | 4
31-I-2004 | 31 | Inside | 3 | Aggregate | Class 5 Special gradation for MnROAD - Base | Flexible | 76 | 3 | 07/28/1993 | 08/11/2004 |  | 21211 | 878 | 7
31-I-2004 | 31 | Inside | 4 | Asphalt | Hot Mix Asphalt - Mesabi Select Taconite Aggregate | Flexible | 51 | 2 | 08/11/2004 | 08/11/2004 |  | 16260 |  | 47
31-I-2004 | 31 | Inside | 5 | Asphalt | Hot Mix Asphalt - Mesabi Select Taconite Aggregate | Flexible | 51 | 2 | 08/11/2004 | 08/11/2004 |  | 16262 |  | 47
31-O-1991 | 31 | Outside | 1 | Clay | Clay - Subgrade - R=12 | Flexible | 0 | 0 | 07/17/1991 | 08/11/1992 |  | 871 |  | 24
31-O-1991 | 31 | Outside | 2 | Aggregate | Class 3 Special gradation for MnROAD - Base | Flexible | 305 | 12 | 08/14/1992 | 07/28/1993 |  | 872 |  | 4
31-O-1991 | 31 | Outside | 3 | Aggregate | Class 5 Special gradation for MnROAD - Base | Flexible | 102 | 4 | 07/28/1993 | 08/01/1993 | 08/10/2004 | 873 |  | 7
31-O-1991 | 31 | Outside | 4 | Asphalt | Hot Mix Asphalt - 75 Blow Marshall Design | Flexible | 38 | 1.5 | 08/12/1993 | 08/12/1993 | 08/10/2004 | 16007 |  | 54
31-O-1991 | 31 | Outside | 5 | Asphalt | Hot Mix Asphalt - 75 Blow Marshall Design | Flexible | 38 | 1.5 | 08/16/1993 | 08/16/1993 | 08/10/2004 | 16009 |  | 54
31-O-2004 | 31 | Outside | 1 | Clay | Clay - Subgrade - R=12 | Flexible | 0 | 0 | 07/17/1991 | 08/11/1992 |  | 30284 | 871 | 24
31-O-2004 | 31 | Outside | 2 | Aggregate | Class 3 Special gradation for MnROAD - Base | Flexible | 305 | 12 | 08/14/1992 | 07/28/1993 |  | 30285 | 872 | 4
31-O-2004 | 31 | Outside | 3 | Aggregate | Class 5 Special gradation for MnROAD - Base | Flexible | 76 | 3 | 07/28/1993 | 08/11/2004 |  | 21210 | 873 | 7
31-O-2004 | 31 | Outside | 4 | Asphalt | Hot Mix Asphalt - Mesabi Select Taconite Aggregate | Flexible | 51 | 2 | 08/11/2004 | 08/11/2004 |  | 16261 |  | 47
31-O-2004 | 31 | Outside | 5 | Asphalt | Hot Mix Asphalt - Mesabi Select Taconite Aggregate | Flexible | 51 | 2 | 08/11/2004 | 08/11/2004 |  | 16263 |  | 47
32-I-1990 | 32 | Inside | 1 | Clay | Clay - Subgrade - R=12 | Unbound | 0 | 0 | 09/27/1990 | 08/11/1992 |  | 903 |  | 24
32-I-1990 | 32 | Inside | 2 | Aggregate | Class 1 Coarse gradation for MnROAD - Base and Surface | Unbound | 152 | 6 | 09/01/1993 | 09/01/1993 |  | 904 |  | 1
32-I-1990 | 32 | Inside | 3 | Aggregate | Class 1 Fine gradation for MnROAD - Base and Surface | Unbound | 152 | 6 | 09/01/1993 | 09/01/1993 | 06/14/2000 | 16010 |  | 2
32-I-2000 | 32 | Inside | 1 | Clay | Clay - Subgrade - R=12 | Rigid | 0 | 0 | 09/27/1990 | 08/11/1992 |  | 28513 | 903 | 24
32-I-2000 | 32 | Inside | 2 | Aggregate | Class 1 Coarse gradation for MnROAD - Base and Surface | Rigid | 152 | 6 | 09/01/1993 | 09/01/1993 |  | 28514 | 904 | 1
32-I-2000 | 32 | Inside | 3 | Aggregate | Class 1 Fine gradation for MnROAD - Base and Surface | Rigid | 25 | 1 | 09/01/1993 | 06/14/2000 |  | 28515 | 16010 | 2
32-I-2000 | 32 | Inside | 4 | Concrete | Concrete - MnDOT mix -35% Ground Granulated Blast Furnace Slag | Rigid | 127 | 5 | 06/16/2000 | 06/16/2000 |  | 28516 |  | 132
32-I-2013 | 32 | Inside | 1 | Clay | Clay - Subgrade - R=12 | Rigid | 0 | 0 | 09/27/1990 | 08/11/1992 |  | 31013 | 28513 | 24
32-I-2013 | 32 | Inside | 2 | Aggregate | Class 1 Coarse gradation for MnROAD - Base and Surface | Rigid | 152 | 6 | 09/01/1993 | 09/01/1993 |  | 31014 | 28514 | 1
32-I-2013 | 32 | Inside | 3 | Aggregate | Class 1 Fine gradation for MnROAD - Base and Surface | Rigid | 25 | 1 | 09/01/1993 | 06/14/2000 |  | 31015 | 28515 | 2
32-I-2013 | 32 | Inside | 4 | Concrete | Concrete - MnDOT mix -35% Ground Granulated Blast Furnace Slag | Rigid | 120 | 4.75 | 11/01/2013 | 11/01/2013 |  | 31016 | 28516 | 132
32-O-1990 | 32 | Outside | 1 | Clay | Clay - Subgrade - R=12 | Unbound | 0 | 0 | 09/27/1990 | 08/11/1992 |  | 900 |  | 24
32-O-1990 | 32 | Outside | 2 | Aggregate | Class 1 Coarse gradation for MnROAD - Base and Surface | Unbound | 152 | 6 | 09/01/1993 | 09/01/1993 |  | 901 |  | 1
32-O-1990 | 32 | Outside | 3 | Aggregate | Class 1 Fine gradation for MnROAD - Base and Surface | Unbound | 152 | 6 | 09/01/1993 | 09/01/1993 | 06/14/2000 | 16011 |  | 2
32-O-2000 | 32 | Outside | 1 | Clay | Clay - Subgrade - R=12 | Rigid | 0 | 0 | 09/27/1990 | 08/11/1992 |  | 28221 | 900 | 24
32-O-2000 | 32 | Outside | 2 | Aggregate | Class 1 Coarse gradation for MnROAD - Base and Surface | Rigid | 152 | 6 | 09/01/1993 | 09/01/1993 |  | 28222 | 901 | 1
32-O-2000 | 32 | Outside | 3 | Aggregate | Class 1 Fine gradation for MnROAD - Base and Surface | Rigid | 25 | 1 | 09/01/1993 | 06/14/2000 |  | 21213 | 16011 | 2
32-O-2000 | 32 | Outside | 4 | Concrete | Concrete - MnDOT mix -35% Ground Granulated Blast Furnace Slag | Rigid | 127 | 5 | 06/16/2000 | 06/16/2000 |  | 16138 |  | 132
32-O-2013 | 32 | Outside | 1 | Clay | Clay - Subgrade - R=12 | Rigid | 0 | 0 | 09/27/1990 | 08/11/1992 |  | 28509 | 28221 | 24
32-O-2013 | 32 | Outside | 2 | Aggregate | Class 1 Coarse gradation for MnROAD - Base and Surface | Rigid | 152 | 6 | 09/01/1993 | 09/01/1993 |  | 28510 | 28222 | 1
32-O-2013 | 32 | Outside | 3 | Aggregate | Class 1 Fine gradation for MnROAD - Base and Surface | Rigid | 25 | 1 | 09/01/1993 | 06/14/2000 |  | 28511 | 21213 | 2
32-O-2013 | 32 | Outside | 4 | Concrete | Concrete - MnDOT mix -35% Ground Granulated Blast Furnace Slag | Rigid | 120 | 4.75 | 06/16/2000 | 06/16/2000 |  | 28512 | 16138 | 132
33-I-1990 | 33 | Inside | 1 | Clay | Clay - Subgrade - R=12 | Unbound | 0 | 0 | 10/05/1990 | 08/11/1992 | 08/11/1999 | 15938 |  | 24
33-I-1990 | 33 | Inside | 2 | Aggregate | Class 1 Coarse gradation for MnROAD - Base and Surface | Unbound | 152 | 6 | 09/01/1993 | 09/01/1993 | 08/11/1999 | 15942 |  | 1
33-I-1990 | 33 | Inside | 3 | Aggregate | Class 6 Special gradation for MnROAD - Base | Unbound | 152 | 6 | 09/01/1993 | 09/01/1993 | 08/11/1999 | 15946 |  | 8
33-I-1999 | 33 | Inside | 1 | Clay | Clay - Subgrade - R=12 | Flexible | 0 | 0 | 08/11/1999 | 08/11/1999 |  | 15970 |  | 24
33-I-1999 | 33 | Inside | 2 | Aggregate | Class 6 Special gradation for MnROAD - Base | Flexible | 305 | 12 | 08/11/1999 | 08/18/1999 |  | 15974 |  | 8
33-I-1999 | 33 | Inside | 3 | Asphalt | Hot Mix Asphalt - 1999 SuperPave - SPWEB240B | Flexible | 51 | 2 | 08/25/1999 | 08/25/1999 | 07/16/2007 | 15977 |  | 60
33-I-1999 | 33 | Inside | 4 | Asphalt | Hot Mix Asphalt - 1999 SuperPave - SPWEB240B | Flexible | 51 | 2 | 08/31/1999 | 08/31/1999 | 07/16/2007 | 16213 |  | 60
33-I-2007 | 33 | Inside | 1 | Clay | Clay - Subgrade - R=12 | Flexible | 0 | 0 | 08/11/1999 | 08/11/1999 |  | 30286 | 15970 | 24
33-I-2007 | 33 | Inside | 2 | Aggregate | Class 6 Special gradation for MnROAD - Base | Flexible | 305 | 12 | 08/11/1999 | 08/18/1999 |  | 30287 | 15974 | 8
33-I-2007 | 33 | Inside | 3 | Asphalt | Hot Mix Asphalt - Superpave Level 3 - Polyphosphoric Acid Modified | Flexible | 51 | 2 | 09/13/2007 | 09/13/2007 | 06/05/2017 | 16378 |  | 106
33-I-2007 | 33 | Inside | 4 | Asphalt | Hot Mix Asphalt - Superpave Level 3 - Polyphosphoric Acid Modified | Flexible | 51 | 2 | 09/13/2007 | 09/13/2007 | 06/05/2017 | 17261 |  | 106
33-O-1990 | 33 | Outside | 1 | Clay | Clay - Subgrade - R=12 | Unbound | 0 | 0 | 10/05/1990 | 08/11/1992 | 08/11/1999 | 15936 |  | 24
33-O-1990 | 33 | Outside | 2 | Aggregate | Class 1 Coarse gradation for MnROAD - Base and Surface | Unbound | 152 | 6 | 09/01/1993 | 09/01/1993 | 08/11/1999 | 15940 |  | 1
33-O-1990 | 33 | Outside | 3 | Aggregate | Class 6 Special gradation for MnROAD - Base | Unbound | 152 | 6 | 09/01/1993 | 09/01/1993 | 08/11/1999 | 15944 |  | 8
33-O-1999 | 33 | Outside | 1 | Clay | Clay - Subgrade - R=12 | Flexible | 0 | 0 | 08/11/1999 | 08/11/1999 |  | 15968 |  | 24
33-O-1999 | 33 | Outside | 2 | Aggregate | Class 6 Special gradation for MnROAD - Base | Flexible | 305 | 12 | 08/11/1999 | 08/18/1999 |  | 15972 |  | 8
33-O-1999 | 33 | Outside | 3 | Asphalt | Hot Mix Asphalt - 1999 SuperPave - SPWEB240B | Flexible | 51 | 2 | 08/25/1999 | 08/25/1999 | 07/16/2007 | 15976 |  | 60
33-O-1999 | 33 | Outside | 4 | Asphalt | Hot Mix Asphalt - 1999 SuperPave - SPWEB240B | Flexible | 51 | 2 | 08/31/1999 | 08/31/1999 | 07/16/2007 | 16212 |  | 60
33-O-2007 | 33 | Outside | 1 | Clay | Clay - Subgrade - R=12 | Flexible | 0 | 0 | 08/11/1999 | 08/11/1999 |  | 30288 | 15968 | 24
33-O-2007 | 33 | Outside | 2 | Aggregate | Class 6 Special gradation for MnROAD - Base | Flexible | 305 | 12 | 08/11/1999 | 08/18/1999 |  | 30289 | 15972 | 8
33-O-2007 | 33 | Outside | 3 | Asphalt | Hot Mix Asphalt - Superpave Level 3 - Polyphosphoric Acid Modified | Flexible | 51 | 2 | 09/13/2007 | 09/13/2007 | 06/05/2017 | 16377 |  | 106
33-O-2007 | 33 | Outside | 4 | Asphalt | Hot Mix Asphalt - Superpave Level 3 - Polyphosphoric Acid Modified | Flexible | 51 | 2 | 09/13/2007 | 09/13/2007 | 06/05/2017 | 17260 |  | 106
34-I-1991 | 34 | Inside | 1 | Clay | Clay - Subgrade - R=12 | Unbound | 0 | 0 | 08/14/1991 | 08/11/1992 | 08/11/1999 | 15950 |  | 24
34-I-1991 | 34 | Inside | 2 | Aggregate | Class 1 Fine gradation for MnROAD - Base and Surface | Unbound | 152 | 6 | 09/01/1993 | 09/01/1993 | 08/11/1999 | 15954 |  | 2
34-I-1991 | 34 | Inside | 3 | Aggregate | Class 5 Special gradation for MnROAD - Base | Unbound | 152 | 6 | 09/01/1993 | 09/01/1993 | 08/11/1999 | 15958 |  | 7
34-I-1999 | 34 | Inside | 1 | Clay | Clay - Subgrade - R=12 | Flexible | 0 | 0 | 08/12/1999 | 08/12/1999 |  | 15980 |  | 24
34-I-1999 | 34 | Inside | 2 | Aggregate | Class 6 Special gradation for MnROAD - Base | Flexible | 305 | 12 | 08/11/1999 | 08/18/1999 |  | 15984 |  | 8
34-I-1999 | 34 | Inside | 3 | Asphalt | Hot Mix Asphalt - SPWEB240C - 1999 Superpave | Flexible | 51 | 2 | 08/25/1999 | 08/25/1999 | 08/24/2007 | 15987 |  | 17159
34-I-1999 | 34 | Inside | 4 | Asphalt | Hot Mix Asphalt - SPWEB240C - 1999 Superpave | Flexible | 51 | 2 | 08/31/1999 | 08/31/1999 | 08/24/2007 | 16215 |  | 17159
34-I-2007 | 34 | Inside | 1 | Clay | Clay - Subgrade - R=12 | Flexible | 0 | 0 | 08/12/1999 | 08/12/1999 |  | 30312 | 15980 | 24
34-I-2007 | 34 | Inside | 2 | Aggregate | Class 6 Special gradation for MnROAD - Base | Flexible | 305 | 12 | 08/11/1999 | 08/18/1999 |  | 30313 | 15984 | 8
34-I-2007 | 34 | Inside | 3 | Asphalt | Hot Mix Asphalt - Superpave Level 3 - SBS + Polyphosphoric Acid Modified | Flexible | 51 | 2 | 09/13/2007 | 09/13/2007 |  | 16387 |  | 108
34-I-2007 | 34 | Inside | 4 | Asphalt | Hot Mix Asphalt - Superpave Level 3 - SBS + Polyphosphoric Acid Modified | Flexible | 51 | 2 | 09/13/2007 | 09/13/2007 |  | 16389 |  | 108
34-O-1991 | 34 | Outside | 1 | Clay | Clay - Subgrade - R=12 | Unbound | 0 | 0 | 08/14/1991 | 08/11/1992 | 08/11/1999 | 15948 |  | 24
34-O-1991 | 34 | Outside | 2 | Aggregate | Class 1 Fine gradation for MnROAD - Base and Surface | Unbound | 152 | 6 | 09/01/1993 | 09/01/1993 | 08/11/1999 | 15952 |  | 2
34-O-1991 | 34 | Outside | 3 | Aggregate | Class 5 Special gradation for MnROAD - Base | Unbound | 152 | 6 | 09/01/1993 | 09/01/1993 | 08/11/1999 | 15956 |  | 7
34-O-1999 | 34 | Outside | 1 | Clay | Clay - Subgrade - R=12 | Flexible | 0 | 0 | 08/12/1999 | 08/12/1999 |  | 15982 |  | 24
34-O-1999 | 34 | Outside | 2 | Aggregate | Class 6 Special gradation for MnROAD - Base | Flexible | 305 | 12 | 08/11/1999 | 08/18/1999 |  | 15978 |  | 8
34-O-1999 | 34 | Outside | 3 | Asphalt | Hot Mix Asphalt - SPWEB240C - 1999 Superpave | Flexible | 51 | 2 | 08/25/1999 | 08/25/1999 | 08/24/2007 | 16214 |  | 17159
34-O-1999 | 34 | Outside | 4 | Asphalt | Hot Mix Asphalt - SPWEB240C - 1999 Superpave | Flexible | 51 | 2 | 08/31/1999 | 08/31/1999 | 08/24/2007 | 16218 |  | 17159
34-O-2007 | 34 | Outside | 1 | Clay | Clay - Subgrade - R=12 | Flexible | 0 | 0 | 08/12/1999 | 08/12/1999 |  | 30314 | 15982 | 24
34-O-2007 | 34 | Outside | 2 | Aggregate | Class 6 Special gradation for MnROAD - Base | Flexible | 305 | 12 | 08/11/1999 | 08/18/1999 |  | 30315 | 15978 | 8
34-O-2007 | 34 | Outside | 3 | Asphalt | Hot Mix Asphalt - Superpave Level 3 - SBS + Polyphosphoric Acid Modified | Flexible | 51 | 2 | 09/13/2007 | 09/13/2007 |  | 16386 |  | 108
34-O-2007 | 34 | Outside | 4 | Asphalt | Hot Mix Asphalt - Superpave Level 3 - SBS + Polyphosphoric Acid Modified | Flexible | 51 | 2 | 09/13/2007 | 09/13/2007 |  | 16388 |  | 108
35-I-1990 | 35 | Inside | 1 | Clay | Clay - Subgrade - R=12 | Unbound | 0 | 0 | 10/05/1990 | 08/11/1992 | 08/10/1999 | 15962 |  | 24
35-I-1990 | 35 | Inside | 2 | Aggregate | Class 1 Fine gradation for MnROAD - Base and Surface | Unbound | 305 | 12 | 09/01/1993 | 09/01/1993 | 08/10/1999 | 15966 |  | 2
35-I-1999 | 35 | Inside | 1 | Clay | Clay - Subgrade - R=12 | Flexible | 0 | 0 | 08/10/1999 | 08/13/1999 |  | 15990 | 15962.00 | 24
35-I-1999 | 35 | Inside | 2 | Aggregate | Class 6 Special gradation for MnROAD - Base | Flexible | 305 | 12 | 08/18/1999 | 08/18/1999 |  | 16220 | 15966.00 | 8
35-I-1999 | 35 | Inside | 3 | Asphalt | Hot Mix Asphalt - SPWEB240D - 1999 Superpave | Flexible | 51 | 2 | 08/25/1999 | 08/25/1999 | 09/13/2007 | 15994 |  | 17160
35-I-1999 | 35 | Inside | 4 | Asphalt | Hot Mix Asphalt - SPWEB240D - 1999 Superpave | Flexible | 51 | 2 | 08/25/1999 | 08/25/1999 | 09/13/2007 | 15997 |  | 17160
35-I-2007 | 35 | Inside | 1 | Clay | Clay - Subgrade - R=12 | Flexible | 0 | 0 | 08/10/1999 | 08/13/1999 |  | 30316 | 15990 | 24
35-I-2007 | 35 | Inside | 2 | Aggregate | Class 6 Special gradation for MnROAD - Base | Flexible | 305 | 12 | 08/18/1999 | 08/18/1999 |  | 30317 | 16220 | 8
35-I-2007 | 35 | Inside | 3 | Asphalt | Hot Mix Asphalt - Superpave Level 3 - SBS Modified | Flexible | 51 | 2 | 09/13/2007 | 09/13/2007 | 08/16/2017 | 16398 |  | 107
35-I-2007 | 35 | Inside | 4 | Asphalt | Hot Mix Asphalt - Superpave Level 3 - SBS Modified | Flexible | 51 | 2 | 09/13/2007 | 09/13/2007 | 08/16/2017 | 16400 |  | 107
35-O-1990 | 35 | Outside | 1 | Clay | Clay - Subgrade - R=12 | Unbound | 0 | 0 | 10/05/1990 | 08/11/1992 | 08/10/1999 | 15960 |  | 24
35-O-1990 | 35 | Outside | 2 | Aggregate | Class 1 Fine gradation for MnROAD - Base and Surface | Unbound | 305 | 12 | 09/01/1993 | 09/01/1993 | 08/10/1999 | 15964 |  | 2
35-O-1999 | 35 | Outside | 1 | Clay | Clay - Subgrade - R=12 | Flexible | 0 | 0 | 08/10/1999 | 08/13/1999 |  | 15988 | 15960.00 | 24
35-O-1999 | 35 | Outside | 2 | Aggregate | Class 6 Special gradation for MnROAD - Base | Flexible | 305 | 12 | 08/18/1999 | 08/18/1999 |  | 16219 | 15964.00 | 8
35-O-1999 | 35 | Outside | 3 | Asphalt | Hot Mix Asphalt - SPWEB240D - 1999 Superpave | Flexible | 51 | 2 | 08/25/1999 | 08/25/1999 | 09/13/2007 | 15992 |  | 17160
35-O-1999 | 35 | Outside | 4 | Asphalt | Hot Mix Asphalt - SPWEB240D - 1999 Superpave | Flexible | 51 | 2 | 08/25/1999 | 08/25/1999 | 09/13/2007 | 15996 |  | 17160
35-O-2007 | 35 | Outside | 1 | Clay | Clay - Subgrade - R=12 | Flexible | 0 | 0 | 08/10/1999 | 08/13/1999 |  | 30318 | 15988 | 24
35-O-2007 | 35 | Outside | 2 | Aggregate | Class 6 Special gradation for MnROAD - Base | Flexible | 305 | 12 | 08/18/1999 | 08/18/1999 |  | 30319 | 16219 | 8
35-O-2007 | 35 | Outside | 3 | Asphalt | Hot Mix Asphalt - Superpave Level 3 - SBS Modified | Flexible | 51 | 2 | 09/13/2007 | 09/13/2007 | 08/16/2017 | 16399 |  | 107
35-O-2007 | 35 | Outside | 4 | Asphalt | Hot Mix Asphalt - Superpave Level 3 - SBS Modified | Flexible | 51 | 2 | 09/13/2007 | 09/13/2007 | 08/16/2017 | 16397 |  | 107
36-I-1991 | 36 | Inside | 1 | Sand | Sand - Subgrade - R=70 | Rigid | 0 | 0 | 09/30/1991 | 08/18/1992 |  | 1006 |  | 23
36-I-1991 | 36 | Inside | 2 | Aggregate | Class 5 Special gradation for MnROAD - Base | Rigid | 127 | 5 | 09/06/1993 | 09/06/1993 |  | 1007 |  | 7
36-I-1991 | 36 | Inside | 3 | Concrete | Concrete - MnROAD Phase 1 - Control Mix | Rigid | 165 | 6.5 | 09/19/1993 | 09/19/1993 |  | 1008 |  | 39
36-O-1991 | 36 | Outside | 1 | Sand | Sand - Subgrade - R=70 | Rigid | 0 | 0 | 09/30/1991 | 08/18/1992 |  | 1010 |  | 23
36-O-1991 | 36 | Outside | 2 | Aggregate | Class 5 Special gradation for MnROAD - Base | Rigid | 127 | 5 | 09/06/1993 | 09/06/1993 |  | 1011 |  | 7
36-O-1991 | 36 | Outside | 3 | Concrete | Concrete - MnROAD Phase 1 - Control Mix | Rigid | 165 | 6.5 | 09/19/1993 | 09/19/1993 |  | 1012 |  | 39
37-I-1991 | 37 | Inside | 1 | Sand | Sand - Subgrade - R=70 | Rigid | 0 | 0 | 09/30/1991 | 08/18/1992 |  | 1021 |  | 23
37-I-1991 | 37 | Inside | 2 | Aggregate | Class 5 Special gradation for MnROAD - Base | Rigid | 127 | 5 | 08/19/1992 | 06/09/1993 |  | 1022 |  | 7
37-I-1991 | 37 | Inside | 3 | Concrete | Concrete - MnROAD Phase 1 - Control Mix | Rigid | 165 | 6.5 | 07/19/1993 | 07/19/1993 |  | 1023 |  | 39
37-O-1991 | 37 | Outside | 1 | Sand | Sand - Subgrade - R=70 | Rigid | 0 | 0 | 09/30/1991 | 08/18/1992 |  | 1025 |  | 23
37-O-1991 | 37 | Outside | 2 | Aggregate | Class 5 Special gradation for MnROAD - Base | Rigid | 127 | 5 | 08/19/1992 | 06/09/1993 |  | 1026 |  | 7
37-O-1991 | 37 | Outside | 3 | Concrete | Concrete - MnROAD Phase 1 - Control Mix | Rigid | 165 | 6.5 | 07/19/1993 | 07/19/1993 |  | 1027 |  | 39
37-O-2007 | 37 | Outside | 1 | Sand | Sand - Subgrade - R=70 | Rigid | 0 | 0 | 09/30/1991 | 08/18/1992 |  | 28517 | 1025 | 23
37-O-2007 | 37 | Outside | 2 | Aggregate | Class 5 Special gradation for MnROAD - Base | Rigid | 127 | 5 | 08/19/1992 | 06/09/1993 |  | 28518 | 1026 | 7
37-O-2007 | 37 | Outside | 3 | Concrete | Concrete - MnROAD Phase 1 - Control Mix | Rigid | 159 | 6.25 | 06/20/2007 | 06/20/2007 |  | 28519 | 1027 | 39
38-I-1990 | 38 | Inside | 1 | Clay | Clay - Subgrade - R=12 | Rigid | 0 | 0 | 07/10/1990 | 08/19/1992 | 06/20/2017 | 1036 |  | 24
38-I-1990 | 38 | Inside | 2 | Aggregate | Class 5 Special gradation for MnROAD - Base | Rigid | 127 | 5 | 08/20/1992 | 06/09/1993 | 06/20/2017 | 1037 |  | 7
38-I-1990 | 38 | Inside | 3 | Concrete | Concrete - MnROAD Phase 1 - Control Mix | Rigid | 165 | 6.5 | 07/19/1993 | 07/19/1993 | 06/20/2017 | 1038 |  | 39
38-I-2010 | 38 | Inside | 1 | Clay | Clay - Subgrade - R=12 | Rigid | 0 | 0 | 07/10/1990 | 08/19/1992 | 06/20/2017 | 31018 | 1036 | 24
38-I-2010 | 38 | Inside | 2 | Aggregate | Class 5 Special gradation for MnROAD - Base | Rigid | 127 | 5 | 08/20/1992 | 06/09/1993 | 06/20/2017 | 31019 | 1037 | 7
38-I-2010 | 38 | Inside | 3 | Concrete | Concrete - MnROAD Phase 1 - Control Mix | Rigid | 165 | 6.5 | 07/19/1993 | 07/19/1993 | 06/20/2017 | 31020 | 1038 | 39
38-I-2010 | 38 | Inside | 4 | Clay | St. Michael native subgrade | Rigid | 0 | 0 | 11/02/2010 | 11/02/2010 | 06/20/2017 | 22126 |  | 26136
38-O-1990 | 38 | Outside | 1 | Clay | Clay - Subgrade - R=12 | Rigid | 0 | 0 | 07/10/1990 | 08/19/1992 | 06/20/2017 | 1040 |  | 24
38-O-1990 | 38 | Outside | 2 | Aggregate | Class 5 Special gradation for MnROAD - Base | Rigid | 127 | 5 | 08/20/1992 | 06/09/1993 | 06/20/2017 | 1041 |  | 7
38-O-1990 | 38 | Outside | 3 | Concrete | Concrete - MnROAD Phase 1 - Control Mix | Rigid | 165 | 6.5 | 07/19/1993 | 07/19/1993 | 06/20/2017 | 1042 |  | 39
39-I-1990 | 39 | Inside | 1 | Clay | Clay - Subgrade - R=12 | Rigid | 0 | 0 | 07/10/1990 | 08/19/1992 | 06/17/2017 | 1051 |  | 24
39-I-1990 | 39 | Inside | 2 | Aggregate | Class 5 Special gradation for MnROAD - Base | Rigid | 127 | 5 | 08/20/1992 | 06/09/1993 | 06/17/2017 | 1052 |  | 7
39-I-1990 | 39 | Inside | 3 | Concrete | Concrete - MnROAD Phase 1 - Control Mix | Rigid | 165 | 6.5 | 07/19/1993 | 07/19/1993 | 06/17/2017 | 1053 |  | 39
39-I-2008 | 39 | Inside | 1 | Clay | Clay - Subgrade - R=12 | Rigid | 0 | 0 | 07/10/1990 | 08/19/1992 | 06/17/2017 | 28237 | 1051 | 24
39-I-2008 | 39 | Inside | 2 | Aggregate | Class 5 Special gradation for MnROAD - Base | Rigid | 127 | 5 | 08/20/1992 | 06/09/1993 | 06/17/2017 | 28238 | 1052 | 7
39-I-2008 | 39 | Inside | 3 | Concrete | Concrete - MnROAD Phase 1 - Control Mix | Rigid | 165 | 6.5 | 07/19/1993 | 07/19/1993 | 06/17/2017 | 28239 | 1053 | 39
39-I-2008 | 39 | Inside | 4 | Pervious Concrete | Concrete Overlay Mix - Pervious Concrete | Rigid | 102 | 4 | 10/01/2008 | 10/17/2008 | 06/17/2017 | 16279 |  | 123
39-O-1990 | 39 | Outside | 1 | Clay | Clay - Subgrade - R=12 | Rigid | 0 | 0 | 07/10/1990 | 08/19/1992 | 06/17/2017 | 1055 |  | 24
39-O-1990 | 39 | Outside | 2 | Aggregate | Class 5 Special gradation for MnROAD - Base | Rigid | 127 | 5 | 08/20/1992 | 06/09/1993 | 06/17/2017 | 1056 |  | 7
39-O-1990 | 39 | Outside | 3 | Concrete | Concrete - MnROAD Phase 1 - Control Mix | Rigid | 165 | 6.5 | 07/19/1993 | 07/19/1993 | 06/17/2017 | 1057 |  | 39
39-O-2008 | 39 | Outside | 1 | Clay | Clay - Subgrade - R=12 | Rigid | 0 | 0 | 07/10/1990 | 08/19/1992 | 06/17/2017 | 28243 | 1055 | 24
39-O-2008 | 39 | Outside | 2 | Aggregate | Class 5 Special gradation for MnROAD - Base | Rigid | 127 | 5 | 08/20/1992 | 06/09/1993 | 06/17/2017 | 28244 | 1056 | 7
39-O-2008 | 39 | Outside | 3 | Concrete | Concrete - MnROAD Phase 1 - Control Mix | Rigid | 165 | 6.5 | 07/19/1993 | 07/19/1993 | 06/17/2017 | 28245 | 1057 | 39
39-O-2008 | 39 | Outside | 4 | Pervious Concrete | Concrete Overlay Mix - Pervious Concrete | Rigid | 102 | 4 | 10/01/2008 | 10/17/2008 | 06/17/2017 | 16278 |  | 123
40-I-1991 | 40 | Inside | 1 | Clay | Clay - Subgrade - R=12 | Rigid | 0 | 0 | 07/10/1991 | 08/19/1992 |  | 1066 |  | 24
40-I-1991 | 40 | Inside | 2 | Aggregate | Class 5 Special gradation for MnROAD - Base | Rigid | 127 | 5 | 08/19/1992 | 06/09/1993 |  | 1067 |  | 7
40-I-1991 | 40 | Inside | 3 | Concrete | Concrete - MnROAD Phase 1 - Control Mix | Rigid | 193 | 7.6 | 07/19/1993 | 07/19/1993 |  | 1068 |  | 39
40-O-1991 | 40 | Outside | 1 | Clay | Clay - Subgrade - R=12 | Rigid | 0 | 0 | 07/10/1991 | 08/19/1992 |  | 1070 |  | 24
40-O-1991 | 40 | Outside | 2 | Aggregate | Class 5 Special gradation for MnROAD - Base | Rigid | 127 | 5 | 08/19/1992 | 07/09/1993 |  | 1071 |  | 7
40-O-1991 | 40 | Outside | 3 | Concrete | Concrete - MnROAD Phase 1 - Control Mix | Rigid | 193 | 7.6 | 07/19/1993 | 07/19/1993 |  | 1072 |  | 39
41-I-1991 | 41 | Inside | 1 | Clay | Clay - Subgrade - R=12 | Rigid | 0 | 0 | 08/29/1991 | 07/15/1993 |  | 16951 |  | 24
41-I-1991 | 41 | Inside | 2 | Concrete | Concrete - MnROAD Phase 1 - Special Mix 1 - New Ulm Quartzite Aggregates for -3/4 Sieve | Rigid | 305 | 12 | 07/16/1993 | 07/16/1993 |  | 16949 |  | 127
41-O-1991 | 41 | Outside | 1 | Clay | Clay - Subgrade - R=12 | Rigid | 0 | 0 | 08/29/1991 | 07/15/1993 |  | 16950 |  | 24
41-O-1991 | 41 | Outside | 2 | Concrete | Concrete - MnROAD Phase 1 - Special Mix 1 - New Ulm Quartzite Aggregates for -3/4 Sieve | Rigid | 305 | 12 | 07/16/1993 | 07/16/1993 |  | 16948 |  | 127
42-I-1991 | 42 | Inside | 1 | Clay | Clay - Subgrade - R=12 | Rigid | 0 | 0 | 09/24/1991 | 07/15/1993 |  | 16966 |  | 24
42-I-1991 | 42 | Inside | 2 | Concrete | Concrete - MnROAD Phase 1 - Special Mix 2 - Northern Con Agg Aggregates for -3/4 Sieve | Rigid | 305 | 12 | 07/16/1993 | 07/16/1993 |  | 16968 |  | 128
42-O-1991 | 42 | Outside | 1 | Clay | Clay - Subgrade - R=12 | Rigid | 0 | 0 | 09/24/1991 | 07/15/1993 |  | 16965 |  | 24
42-O-1991 | 42 | Outside | 2 | Concrete | Concrete - MnROAD Phase 1 - Special Mix 2 - Northern Con Agg Aggregates for -3/4 Sieve | Rigid | 305 | 12 | 07/16/1993 | 07/16/1993 |  | 16967 |  | 128
43-I-1991 | 43 | Inside | 1 | Clay | Clay - Subgrade - R=12 | Rigid | 0 | 0 | 07/11/1991 | 07/15/1993 |  | 16983 |  | 24
43-I-1991 | 43 | Inside | 2 | Concrete | Concrete - MnROAD Phase 1 - Special Mix 3 - Shiely Lakeland Aggregates for -3/4 Minus Sieve | Rigid | 305 | 12 | 07/16/1993 | 07/16/1993 |  | 16985 |  | 129
43-O-1991 | 43 | Outside | 1 | Clay | Clay - Subgrade - R=12 | Rigid | 0 | 0 | 07/11/1991 | 07/15/1993 |  | 16982 |  | 24
43-O-1991 | 43 | Outside | 2 | Concrete | Concrete - MnROAD Phase 1 - Special Mix 3 - Shiely Lakeland Aggregates for -3/4 Minus Sieve | Rigid | 305 | 12 | 07/16/1993 | 07/16/1993 |  | 16984 |  | 129
44-I-1991 | 44 | Inside | 1 | Clay | Clay - Subgrade - R=12 | Rigid | 0 | 0 | 07/23/1991 | 07/15/1993 |  | 16999 |  | 24
44-I-1991 | 44 | Inside | 2 | Concrete | Concrete - MnROAD Phase 1 - Special Mix 4 - Additional Cement Added for High Early Strength | Rigid | 305 | 12 | 07/18/1993 | 07/18/1993 |  | 17001 |  | 130
44-O-1991 | 44 | Outside | 1 | Clay | Clay - Subgrade - R=12 | Rigid | 0 | 0 | 07/23/1991 | 07/15/1993 |  | 17000 |  | 24
44-O-1991 | 44 | Outside | 2 | Concrete | Concrete - MnROAD Phase 1 - Special Mix 4 - Additional Cement Added for High Early Strength | Rigid | 305 | 12 | 07/18/1993 | 07/18/1993 |  | 17002 |  | 130
45-I-1991 | 45 | Inside | 1 | Clay | Clay - Subgrade - R=12 | Rigid | 0 | 0 | 07/24/1991 | 07/15/1993 |  | 17016 |  | 24
45-I-1991 | 45 | Inside | 2 | Concrete | Concrete - MnROAD Phase 1 - Special Mix 5 - Type 3 Cement | Rigid | 305 | 12 | 07/18/1993 | 07/18/1993 |  | 17018 |  | 131
45-O-1991 | 45 | Outside | 1 | Clay | Clay - Subgrade - R=12 | Rigid | 0 | 0 | 07/24/1991 | 07/15/1993 |  | 17017 |  | 24
45-O-1991 | 45 | Outside | 2 | Concrete | Concrete - MnROAD Phase 1 - Special Mix 5 - Type 3 Cement | Rigid | 305 | 12 | 07/18/1993 | 07/18/1993 |  | 17019 |  | 131
46-I-1991 | 46 | Inside | 1 | Clay | Clay - Subgrade - R=12 | Rigid | 0 | 0 | 07/23/1991 | 07/15/1993 |  | 17034 |  | 24
46-I-1991 | 46 | Inside | 2 | Concrete | Concrete - MnROAD Phase 1 - Control Mix | Rigid | 305 | 12 | 07/18/1993 | 07/18/1993 |  | 17036 |  | 39
46-O-1991 | 46 | Outside | 1 | Clay | Clay - Subgrade - R=12 | Rigid | 0 | 0 | 07/23/1991 | 07/15/1993 |  | 17033 |  | 24
46-O-1991 | 46 | Outside | 2 | Concrete | Concrete - MnROAD Phase 1 - Control Mix | Rigid | 305 | 12 | 07/18/1993 | 07/18/1993 |  | 17035 |  | 39
50-D-1991 | 50 | Driving | 1 | Clay | Clay - Subgrade - R=12 | Flexible | 0 | 0 | 08/30/1991 | 07/18/1993 |  | 14182 |  | 24
50-D-1991 | 50 | Driving | 2 | Asphalt | Hot Mix Asphalt - 75 Blow Marshall Design | Flexible | 102 | 4 | 07/19/1993 | 07/19/1993 |  | 14184 |  | 54
50-D-1991 | 50 | Driving | 3 | Asphalt | Hot Mix Asphalt - 75 Blow Marshall Design | Flexible | 76 | 3 | 07/19/1993 | 07/19/1993 |  | 14186 |  | 54
50-D-1991 | 50 | Driving | 4 | Asphalt | Hot Mix Asphalt - 75 Blow Marshall Design | Flexible | 76 | 3 | 07/19/1993 | 07/19/1993 |  | 14192 |  | 54
50-D-1991 | 50 | Driving | 5 | Asphalt | Hot Mix Asphalt - 75 Blow Marshall Design | Flexible | 38 | 1.5 | 07/19/1993 | 07/19/1993 | 07/15/1997 | 15572 |  | 54
50-D-1991 | 50 | Driving | 6 | Asphalt | Hot Mix Asphalt - 75 Blow Marshall Design | Flexible | 38 | 1.5 | 07/19/1993 | 07/19/1993 | 07/15/1997 | 17852 |  | 54
50-D-1997 | 50 | Driving | 1 | Clay | Clay - Subgrade - R=12 | Flexible | 0 | 0 | 08/30/1991 | 07/18/1993 |  | 29272 | 14182 | 24
50-D-1997 | 50 | Driving | 2 | Asphalt | Hot Mix Asphalt - 75 Blow Marshall Design | Flexible | 102 | 4 | 07/19/1993 | 07/19/1993 |  | 29273 | 14184 | 54
50-D-1997 | 50 | Driving | 3 | Asphalt | Hot Mix Asphalt - 75 Blow Marshall Design | Flexible | 76 | 3 | 07/19/1993 | 07/19/1993 |  | 29274 | 14186 | 54
50-D-1997 | 50 | Driving | 4 | Asphalt | Hot Mix Asphalt - 75 Blow Marshall Design | Flexible | 51 | 2 | 07/19/1993 | 07/15/1997 |  | 21218 | 14192 | 54
50-D-1997 | 50 | Driving | 5 | Asphalt | Hot Mix Asphalt - Superpave Restricted Zone | Flexible | 102 | 4 | 07/19/1997 | 07/19/1997 |  | 17851 |  | 114
50-P-1991 | 50 | Passing | 1 | Clay | Clay - Subgrade - R=12 | Flexible | 0 | 0 | 08/30/1991 | 07/18/1993 |  | 14181 |  | 24
50-P-1991 | 50 | Passing | 2 | Asphalt | Hot Mix Asphalt - 75 Blow Marshall Design | Flexible | 102 | 4 | 07/19/1993 | 07/19/1993 |  | 14183 |  | 54
50-P-1991 | 50 | Passing | 3 | Asphalt | Hot Mix Asphalt - 75 Blow Marshall Design | Flexible | 76 | 3 | 07/19/1993 | 07/19/1993 |  | 14185 |  | 54
50-P-1991 | 50 | Passing | 4 | Asphalt | Hot Mix Asphalt - 75 Blow Marshall Design | Flexible | 76 | 3 | 07/19/1993 | 07/19/1993 |  | 14191 |  | 54
50-P-1991 | 50 | Passing | 5 | Asphalt | Hot Mix Asphalt - 75 Blow Marshall Design | Flexible | 38 | 1.5 | 07/19/1993 | 07/19/1993 | 07/15/1997 | 14193 |  | 54
50-P-1991 | 50 | Passing | 6 | Asphalt | Hot Mix Asphalt - 75 Blow Marshall Design | Flexible | 38 | 1.5 | 07/19/1993 | 07/19/1993 | 07/15/1997 | 15569 |  | 54
50-P-1997 | 50 | Passing | 1 | Clay | Clay - Subgrade - R=12 | Flexible | 0 | 0 | 08/30/1991 | 07/18/1993 |  | 29275 | 14181 | 24
50-P-1997 | 50 | Passing | 2 | Asphalt | Hot Mix Asphalt - 75 Blow Marshall Design | Flexible | 102 | 4 | 07/19/1993 | 07/19/1993 |  | 29276 | 14183 | 54
50-P-1997 | 50 | Passing | 3 | Asphalt | Hot Mix Asphalt - 75 Blow Marshall Design | Flexible | 76 | 3 | 07/19/1993 | 07/19/1993 |  | 29277 | 14185 | 54
50-P-1997 | 50 | Passing | 4 | Asphalt | Hot Mix Asphalt - 75 Blow Marshall Design | Flexible | 51 | 2 | 07/19/1993 | 07/15/1997 |  | 21217 | 14191 | 54
50-P-1997 | 50 | Passing | 5 | Asphalt | Hot Mix Asphalt - Superpave Restricted Zone | Flexible | 102 | 4 | 07/19/1997 | 07/19/1997 |  | 15575 |  | 114
51-D-1991 | 51 | Driving | 1 | Clay | Clay - Subgrade - R=12 | Flexible | 0 | 0 | 08/30/1991 | 07/18/1993 |  | 13665 |  | 24
51-D-1991 | 51 | Driving | 2 | Asphalt | Hot Mix Asphalt - 75 Blow Marshall Design | Flexible | 102 | 4 | 07/19/1993 | 07/19/1993 |  | 14198 |  | 54
51-D-1991 | 51 | Driving | 3 | Asphalt | Hot Mix Asphalt - 75 Blow Marshall Design | Flexible | 76 | 3 | 07/19/1993 | 07/19/1993 |  | 14200 |  | 54
51-D-1991 | 51 | Driving | 4 | Asphalt | Hot Mix Asphalt - 75 Blow Marshall Design | Flexible | 76 | 3 | 07/19/1993 | 07/19/1993 |  | 14202 |  | 54
51-D-1991 | 51 | Driving | 5 | Asphalt | Hot Mix Asphalt - 75 Blow Marshall Design | Flexible | 38 | 1.5 | 07/19/1993 | 07/19/1993 | 07/15/1997 | 14204 |  | 54
51-D-1991 | 51 | Driving | 6 | Asphalt | Hot Mix Asphalt - 75 Blow Marshall Design | Flexible | 38 | 1.5 | 07/19/1993 | 07/19/1993 | 07/15/1997 | 14206 |  | 54
51-D-1997 | 51 | Driving | 1 | Clay | Clay - Subgrade - R=12 | Flexible | 0 | 0 | 08/30/1991 | 07/18/1993 |  | 29278 | 13665 | 24
51-D-1997 | 51 | Driving | 2 | Asphalt | Hot Mix Asphalt - 75 Blow Marshall Design | Flexible | 102 | 4 | 07/19/1993 | 07/19/1993 |  | 29279 | 14198 | 54
51-D-1997 | 51 | Driving | 3 | Asphalt | Hot Mix Asphalt - 75 Blow Marshall Design | Flexible | 76 | 3 | 07/19/1993 | 07/19/1993 |  | 29280 | 14200 | 54
51-D-1997 | 51 | Driving | 4 | Asphalt | Hot Mix Asphalt - 75 Blow Marshall Design | Flexible | 51 | 2 | 07/19/1993 | 07/15/1997 |  | 21220 | 14202 | 54
51-D-1997 | 51 | Driving | 5 | Asphalt | Hot Mix Asphalt - Superpave Coarse Gradation | Flexible | 102 | 4 | 07/19/1997 | 07/19/1997 |  | 14746 |  | 110
51-P-1991 | 51 | Passing | 1 | Clay | Clay - Subgrade - R=12 | Flexible | 0 | 0 | 08/30/1991 | 07/18/1993 |  | 13664 |  | 24
51-P-1991 | 51 | Passing | 2 | Asphalt | Hot Mix Asphalt - 75 Blow Marshall Design | Flexible | 102 | 4 | 07/19/1993 | 07/19/1993 |  | 14197 |  | 54
51-P-1991 | 51 | Passing | 3 | Asphalt | Hot Mix Asphalt - 75 Blow Marshall Design | Flexible | 76 | 3 | 07/19/1993 | 07/19/1993 |  | 14199 |  | 54
51-P-1991 | 51 | Passing | 4 | Asphalt | Hot Mix Asphalt - 75 Blow Marshall Design | Flexible | 76 | 3 | 07/19/1993 | 07/19/1993 |  | 14203 |  | 54
51-P-1991 | 51 | Passing | 5 | Asphalt | Hot Mix Asphalt - 75 Blow Marshall Design | Flexible | 38 | 1.5 | 07/19/1993 | 07/19/1993 | 07/15/1997 | 14207 |  | 54
51-P-1991 | 51 | Passing | 6 | Asphalt | Hot Mix Asphalt - 75 Blow Marshall Design | Flexible | 38 | 1.5 | 07/19/1993 | 07/19/1993 | 07/15/1997 | 14209 |  | 54
51-P-1997 | 51 | Passing | 1 | Clay | Clay - Subgrade - R=12 | Flexible | 0 | 0 | 08/30/1991 | 07/18/1993 |  | 29281 | 13664 | 24
51-P-1997 | 51 | Passing | 2 | Asphalt | Hot Mix Asphalt - 75 Blow Marshall Design | Flexible | 102 | 4 | 07/19/1993 | 07/19/1993 |  | 29282 | 14197 | 54
51-P-1997 | 51 | Passing | 3 | Asphalt | Hot Mix Asphalt - 75 Blow Marshall Design | Flexible | 76 | 3 | 07/19/1993 | 07/19/1993 |  | 29283 | 14199 | 54
51-P-1997 | 51 | Passing | 4 | Asphalt | Hot Mix Asphalt - 75 Blow Marshall Design | Flexible | 51 | 2 | 07/19/1993 | 07/15/1997 |  | 21219 | 14203 | 54
51-P-1997 | 51 | Passing | 5 | Asphalt | Hot Mix Asphalt - Superpave Coarse Gradation | Flexible | 102 | 4 | 07/19/1997 | 07/19/1997 |  | 15574 |  | 110
52-I-2000 | 52 | Inside | 2 | Aggregate | Class 4 Special gradation for MnROAD - Base | Rigid | 127 | 5 | 06/15/2000 | 06/16/2000 |  | 16033 |  | 5
52-I-2000 | 52 | Inside | 3 | Concrete | Concrete - MnDOT Standard Concrete Mix - Year 2000 Specification | Rigid | 191 | 7.5 | 06/30/2000 | 06/30/2000 |  | 16088 |  | 16931
52-O-2000 | 52 | Outside | 1 | Clay | Clay - Subgrade - R=12 | Rigid | 0 | 0 | 06/13/2000 | 06/14/2000 |  | 16030 |  | 24
52-O-2000 | 52 | Outside | 2 | Aggregate | Class 4 Special gradation for MnROAD - Base | Rigid | 127 | 5 | 06/15/2000 | 06/16/2000 |  | 16034 |  | 5
52-O-2000 | 52 | Outside | 3 | Concrete | Concrete - MnDOT Standard Concrete Mix - Year 2000 Specification | Rigid | 191 | 7.5 | 06/30/2000 | 06/30/2000 |  | 16089 |  | 16931
52-I-2000 | 52 | Inside | 1 | Clay | Clay - Subgrade - R=12 | Rigid | 0 | 0 | 06/13/2000 | 06/14/2000 |  | 16029 |  | 24
53-I-2000 | 53 | Inside | 1 | Clay | Clay - Subgrade - R=12 | Rigid | 0 | 0 | 06/14/2000 | 06/14/2000 | 09/10/2008 | 16098 |  | 24
53-I-2000 | 53 | Inside | 2 | Aggregate | Class 4 Special gradation for MnROAD - Base | Rigid | 127 | 5 | 06/15/2000 | 06/16/2000 | 09/10/2008 | 16102 |  | 5
53-I-2000 | 53 | Inside | 3 | Concrete | Concrete - MnDOT Standard Concrete Mix - Year 2000 Specification | Rigid | 191 | 7.5 | 06/30/2000 | 06/30/2000 | 09/10/2008 | 16106 |  | 16931
53-I-2008 | 53 | Inside | 1 | Clay | Clay - Subgrade - R=12 | Rigid | 0 | 0 | 09/10/2008 | 09/10/2008 |  | 16144 |  | 24
53-I-2008 | 53 | Inside | 2 | Granular | Select Granular Blend - Reclaimings + Class 3 Special material | Rigid | 914 | 36 | 09/11/2008 | 09/13/2008 |  | 16148 |  | 138
53-I-2008 | 53 | Inside | 3 | Aggregate | Class 5 Special gradation for MnROAD - Base | Rigid | 127 | 5 | 09/13/2008 | 09/18/2008 |  | 16152 |  | 7
53-I-2008 | 53 | Inside | 4 | Concrete | Concrete - MnDOT High Performance Concrete Mix - 60 Year Design | Rigid | 305 | 12 | 10/16/2008 | 10/16/2008 |  | 16156 |  | 29
53-O-2000 | 53 | Outside | 1 | Clay | Clay - Subgrade - R=12 | Rigid | 0 | 0 | 06/14/2000 | 06/14/2000 | 09/10/2008 | 16100 |  | 24
53-O-2000 | 53 | Outside | 2 | Aggregate | Class 4 Special gradation for MnROAD - Base | Rigid | 127 | 5 | 06/15/2000 | 06/16/2000 | 09/10/2008 | 16104 |  | 5
53-O-2000 | 53 | Outside | 3 | Concrete | Concrete - MnDOT Standard Concrete Mix - Year 2000 Specification | Rigid | 191 | 7.5 | 06/30/2000 | 06/30/2000 | 09/10/2008 | 16107 |  | 16931
53-O-2008 | 53 | Outside | 1 | Clay | Clay - Subgrade - R=12 | Rigid | 0 | 0 | 09/10/2008 | 09/10/2008 |  | 16146 |  | 24
53-O-2008 | 53 | Outside | 2 | Granular | Select Granular Blend - Reclaimings + Class 3 Special material | Rigid | 914 | 36 | 09/11/2008 | 09/13/2008 |  | 16150 |  | 138
53-O-2008 | 53 | Outside | 3 | Aggregate | Class 5 Special gradation for MnROAD - Base | Rigid | 127 | 5 | 09/13/2008 | 09/18/2008 |  | 16154 |  | 7
53-O-2008 | 53 | Outside | 4 | Concrete | Concrete - MnDOT High Performance Concrete Mix - 60 Year Design | Rigid | 305 | 12 | 10/16/2008 | 10/16/2008 |  | 16157 |  | 29
54-I-2000 | 54 | Inside | 1 | Clay | Clay - Subgrade - R=12 | Flexible | 0 | 0 | 10/05/2000 | 10/05/2000 | 10/21/2004 | 16116 |  | 24
54-I-2000 | 54 | Inside | 2 | Pipes | 60 inch dia Culverts - HDPE, Steel, Concrete Pipes | Flexible | 1524 | 60 | 10/06/2000 | 10/13/2000 | 10/21/2004 | 16695 |  | 16694
54-I-2000 | 54 | Inside | 3 | Aggregate | Class 5 Special gradation for MnROAD - Base | Flexible | 203 | 8 | 10/13/2000 | 10/13/2000 | 10/21/2004 | 16699 |  | 7
54-I-2000 | 54 | Inside | 4 | Asphalt | Hot Mix Asphalt - Gyratory Design | Flexible | 51 | 2 | 10/14/2000 | 10/14/2000 | 10/21/2004 | 16703 |  | 57
54-I-2000 | 54 | Inside | 5 | Asphalt | Hot Mix Asphalt - Gyratory Design | Flexible | 51 | 2 | 10/15/2000 | 10/15/2000 | 10/21/2004 | 16705 |  | 57
54-I-2004 | 54 | Inside | 1 | Clay | Clay - Subgrade - R=12 | Rigid | 0 | 0 | 10/22/2004 | 10/22/2004 |  | 16670 |  | 24
54-I-2004 | 54 | Inside | 2 | Aggregate | Class 6 Special gradation for MnROAD - Base | Rigid | 305 | 12 | 10/22/2004 | 10/24/2004 |  | 16674 |  | 8
54-I-2004 | 54 | Inside | 3 | Concrete | Concrete - Mesabi Select Aggregate Mix | Rigid | 191 | 7.5 | 10/25/2004 | 10/25/2004 |  | 16678 |  | 16932
54-O-2000 | 54 | Outside | 1 | Clay | Clay - Subgrade - R=12 | Flexible | 0 | 0 | 10/05/2000 | 10/05/2000 | 10/21/2004 | 16118 |  | 24
54-O-2000 | 54 | Outside | 2 | Pipes | 60 inch dia Culverts - HDPE, Steel, Concrete Pipes | Flexible | 1524 | 60 | 10/06/2000 | 10/13/2000 | 10/21/2004 | 16697 |  | 16694
54-O-2000 | 54 | Outside | 3 | Aggregate | Class 5 Special gradation for MnROAD - Base | Flexible | 203 | 8 | 10/13/2000 | 10/13/2000 | 10/21/2004 | 16701 |  | 7
54-O-2000 | 54 | Outside | 4 | Asphalt | Hot Mix Asphalt - Gyratory Design | Flexible | 51 | 2 | 10/14/2000 | 10/14/2000 | 10/21/2004 | 16704 |  | 57
54-O-2000 | 54 | Outside | 5 | Asphalt | Hot Mix Asphalt - Gyratory Design | Flexible | 51 | 2 | 10/15/2000 | 10/15/2000 | 10/21/2004 | 16706 |  | 57
54-O-2004 | 54 | Outside | 1 | Clay | Clay - Subgrade - R=12 | Rigid | 0 | 0 | 10/22/2004 | 10/22/2004 |  | 16672 |  | 24
54-O-2004 | 54 | Outside | 2 | Aggregate | Class 6 Special gradation for MnROAD - Base | Rigid | 305 | 12 | 10/22/2004 | 10/24/2004 |  | 16676 |  | 8
54-O-2004 | 54 | Outside | 3 | Concrete | Concrete - Mesabi Select Aggregate Mix | Rigid | 191 | 7.5 | 10/25/2004 | 10/25/2004 |  | 16679 |  | 16932
55-I-2016 | 55 | Inside | 1 | Clay | Clay - Subgrade - R=12 | Flexible | 0 | 0 | 08/29/1991 | 07/15/1993 |  | 30330 | 16951 | 24
55-I-2016 | 55 | Inside | 2 | Concrete | Concrete - MnROAD Phase 1 - Special Mix 1 - New Ulm Quartzite Aggregates for -3/4 Sieve | Flexible | 305 | 12 | 07/16/1993 | 07/16/1993 |  | 30331 | 16949 | 127
55-I-2016 | 55 | Inside | 3 | Asphalt | Open Graded Friction Course - Regular Tack | Flexible | 25 | 1 | 08/01/2016 | 08/01/2016 |  | 22127 |  | 21199
55-O-2016 | 55 | Outside | 1 | Clay | Clay - Subgrade - R=12 | Flexible | 0 | 0 | 08/29/1991 | 07/15/1993 |  | 30332 | 16950 | 24
55-O-2016 | 55 | Outside | 2 | Concrete | Concrete - MnROAD Phase 1 - Special Mix 1 - New Ulm Quartzite Aggregates for -3/4 Sieve | Flexible | 305 | 12 | 07/16/1993 | 07/16/1993 |  | 30333 | 16948 | 127
55-O-2016 | 55 | Outside | 3 | Asphalt | Open Graded Friction Course - Regular Tack | Flexible | 25 | 1 | 08/01/2016 | 08/01/2016 |  | 22121 |  | 21199
56-I-2016 | 56 | Inside | 1 | Clay | Clay - Subgrade - R=12 | Flexible | 0 | 0 | 08/29/1991 | 07/15/1993 |  | 30334 | 16951 | 24
56-I-2016 | 56 | Inside | 2 | Concrete | Concrete - MnROAD Phase 1 - Special Mix 1 - New Ulm Quartzite Aggregates for -3/4 Sieve | Flexible | 305 | 12 | 07/16/1993 | 07/16/1993 |  | 30335 | 16949 | 127
56-I-2016 | 56 | Inside | 3 | Asphalt | Open Graded Friction Course - Trackless Tack | Flexible | 25 | 1 | 08/01/2016 | 08/01/2016 |  | 22130 |  | 21198
56-O-2016 | 56 | Outside | 1 | Clay | Clay - Subgrade - R=12 | Flexible | 0 | 0 | 08/29/1991 | 07/15/1993 |  | 30336 | 16950 | 24
56-O-2016 | 56 | Outside | 2 | Concrete | Concrete - MnROAD Phase 1 - Special Mix 1 - New Ulm Quartzite Aggregates for -3/4 Sieve | Flexible | 305 | 12 | 07/16/1993 | 07/16/1993 |  | 30337 | 16948 | 127
56-O-2016 | 56 | Outside | 3 | Asphalt | Open Graded Friction Course - Trackless Tack | Flexible | 25 | 1 | 08/01/2016 | 08/01/2016 |  | 22151 |  | 21198
57-I-2016 | 57 | Inside | 1 | Sand | Sand - Subgrade - R=70 | Flexible | 0 | 0 | 10/05/1990 | 07/15/1993 |  | 30338 | 30221 | 23
57-I-2016 | 57 | Inside | 2 | Aggregate | Class 6 Special gradation for MnROAD - Base | Flexible | 102 | 4 | 09/01/1992 | 07/21/1993 |  | 30339 | 30222 | 8
57-I-2016 | 57 | Inside | 3 | Asphalt | Warm Mix Asphalt - Wearing Course | Flexible | 38 | 1.5 | 10/16/2008 | 10/16/2008 |  | 30340 | 30223 | 17152
57-I-2016 | 57 | Inside | 4 | Asphalt | Warm Mix Asphalt - Wearing Course | Flexible | 38 | 1.5 | 10/16/2008 | 10/16/2008 |  | 30341 | 30224 | 17152
57-I-2016 | 57 | Inside | 5 | Asphalt | Open Graded Friction Course - Trackless Tack | Flexible | 25 | 1 | 09/01/2016 | 09/01/2016 |  | 22077 |  | 21198
57-O-2016 | 57 | Outside | 1 | Sand | Sand - Subgrade - R=70 | Flexible | 0 | 0 | 10/05/1990 | 07/15/1993 |  | 30350 | 30227 | 23
57-O-2016 | 57 | Outside | 1 | Sand | Sand - Subgrade - R=70 | Flexible | 0 | 0 | 10/05/1990 | 07/15/1993 |  | 30342 | 30227 | 23
57-O-2016 | 57 | Outside | 2 | Aggregate | Class 6 Special gradation for MnROAD - Base | Flexible | 102 | 4 | 09/01/1992 | 07/21/1993 |  | 30351 | 30228 | 8
57-O-2016 | 57 | Outside | 2 | Aggregate | Class 6 Special gradation for MnROAD - Base | Flexible | 102 | 4 | 09/01/1992 | 07/21/1993 |  | 30343 | 30228 | 8
57-O-2016 | 57 | Outside | 3 | Asphalt | Warm Mix Asphalt - Wearing Course | Flexible | 38 | 1.5 | 10/16/2008 | 10/16/2008 |  | 30344 | 30229 | 17152
57-O-2016 | 57 | Outside | 3 | Asphalt | Warm Mix Asphalt - Wearing Course | Flexible | 38 | 1.5 | 10/16/2008 | 10/16/2008 |  | 30352 | 30229 | 17152
57-O-2016 | 57 | Outside | 4 | Asphalt | Warm Mix Asphalt - Wearing Course | Flexible | 38 | 1.5 | 10/16/2008 | 10/16/2008 |  | 30353 | 30230 | 17152
57-O-2016 | 57 | Outside | 4 | Asphalt | Warm Mix Asphalt - Wearing Course | Flexible | 38 | 1.5 | 10/16/2008 | 10/16/2008 |  | 30345 | 30230 | 17152
57-O-2016 | 57 | Outside | 5 | Asphalt | Open Graded Friction Course - Trackless Tack | Flexible | 25 | 1 | 09/01/2016 | 09/01/2016 |  | 22142 |  | 21198
58-I-2016 | 58 | Inside | 1 | Sand | Sand - Subgrade - R=70 | Flexible | 0 | 0 | 10/05/1990 | 07/15/1993 |  | 30346 | 30221 | 23
58-I-2016 | 58 | Inside | 2 | Aggregate | Class 6 Special gradation for MnROAD - Base | Flexible | 102 | 4 | 09/01/1992 | 07/21/1993 |  | 30347 | 30222 | 8
58-I-2016 | 58 | Inside | 3 | Asphalt | Warm Mix Asphalt - Wearing Course | Flexible | 38 | 1.5 | 10/16/2008 | 10/16/2008 |  | 30348 | 30223 | 17152
58-I-2016 | 58 | Inside | 4 | Asphalt | Warm Mix Asphalt - Wearing Course | Flexible | 38 | 1.5 | 10/16/2008 | 10/16/2008 |  | 30349 | 30224 | 17152
58-I-2016 | 58 | Inside | 5 | Asphalt | Open Graded Friction Course - Regular Tack | Flexible | 25 | 1 | 09/01/2016 | 09/01/2016 |  | 22124 |  | 21199
58-O-2016 | 58 | Outside | 5 | Asphalt | Open Graded Friction Course - Regular Tack | Flexible | 25 | 1 | 09/01/2016 | 09/01/2016 |  | 22147 |  | 21199
64-D-2005 | 64 | Driving | 1 | Clay | Clay - Subgrade - R=12 | Rigid | 0 | 0 | 09/20/2005 | 09/20/2005 |  | 18008 |  | 24
64-D-2005 | 64 | Driving | 2 | Aggregate | Class 5 Special gradation for MnROAD - Base | Rigid | 457 | 18 | 09/20/2005 | 09/20/2005 |  | 16691 |  | 7
64-D-2005 | 64 | Driving | 3 | Stone | Stone - Base - MnDOT CA-15 Gradation | Rigid | 152 | 6 | 09/20/2005 | 09/20/2005 |  | 16692 |  | 140
64-D-2005 | 64 | Driving | 4 | Pervious Concrete | Pervious Concrete | Rigid | 178 | 7 | 09/27/2005 | 09/27/2005 |  | 16693 |  | 122
78-I-2007 | 78 | Inside | 1 | Clay | Clay - Subgrade - R=12 | Flexible | 0 | 0 | 07/23/2007 | 07/23/2007 |  | 16315 |  | 24
78-I-2007 | 78 | Inside | 2 | Clay | Clay - Borrow | Flexible | 127 | 5 | 07/25/2007 | 07/26/2007 |  | 17288 |  | 17225
78-I-2007 | 78 | Inside | 3 | Aggregate | Class 6 Special gradation for MnROAD - Base | Flexible | 203 | 8 | 08/08/2007 | 08/08/2007 |  | 17290 |  | 8
78-I-2007 | 78 | Inside | 4 | Asphalt | Hot Mix Asphalt - Superpave Level 3 - Elvaloy + Polyphosphoric Acid Modified | Flexible | 51 | 2 | 10/25/2007 | 10/25/2007 |  | 17292 |  | 105
78-I-2007 | 78 | Inside | 5 | Asphalt | Hot Mix Asphalt - Superpave Level 3 - Elvaloy + Polyphosphoric Acid Modified | Flexible | 51 | 2 | 10/25/2007 | 10/25/2007 |  | 17294 |  | 105
78-O-2007 | 78 | Outside | 1 | Clay | Clay - Subgrade - R=12 | Flexible | 0 | 0 | 07/23/2007 | 07/23/2007 |  | 16316 |  | 24
78-O-2007 | 78 | Outside | 2 | Clay | Clay - Borrow | Flexible | 127 | 5 | 07/25/2007 | 07/26/2007 |  | 17289 |  | 17225
78-O-2007 | 78 | Outside | 3 | Aggregate | Class 6 Special gradation for MnROAD - Base | Flexible | 203 | 8 | 08/08/2007 | 08/08/2007 |  | 17291 |  | 8
78-O-2007 | 78 | Outside | 4 | Asphalt | Hot Mix Asphalt - Superpave Level 3 - Elvaloy + Polyphosphoric Acid Modified | Flexible | 51 | 2 | 10/25/2007 | 10/25/2007 |  | 17293 |  | 105
78-O-2007 | 78 | Outside | 5 | Asphalt | Hot Mix Asphalt - Superpave Level 3 - Elvaloy + Polyphosphoric Acid Modified | Flexible | 51 | 2 | 10/25/2007 | 10/25/2007 |  | 17295 |  | 105
80-D-2001 | 80 | Driving | 1 | Clay | Clay - Subgrade - R=12 | Rigid | 0 | 0 | 07/28/2001 | 07/29/2001 |  | 18108 |  | 24
80-D-2001 | 80 | Driving | 2 | Aggregate | Class 3 Special gradation for MnROAD - Base | Rigid | 224 | 8.8 | 07/29/2001 | 07/30/2001 |  | 18112 |  | 4
80-D-2001 | 80 | Driving | 3 | Aggregate | Open Graded Permeable Base - OGAB | Rigid | 381 | 15 | 07/30/2001 | 07/31/2001 |  | 18116 |  | 18081
80-D-2001 | 80 | Driving | 4 | Concrete | Concrete - MnDOT Gravel Aggregate Mix | Rigid | 216 | 8.5 | 08/01/2001 | 08/01/2001 |  | 18120 |  | 18095
80-P-2001 | 80 | Passing | 1 | Clay | Clay - Subgrade - R=12 | Rigid | 0 | 0 | 07/28/2001 | 07/29/2001 |  | 18110 |  | 24
80-P-2001 | 80 | Passing | 2 | Aggregate | Class 3 Special gradation for MnROAD - Base | Rigid | 224 | 8.8 | 07/29/2001 | 07/30/2001 |  | 18114 |  | 4
80-P-2001 | 80 | Passing | 3 | Aggregate | Open Graded Permeable Base - OGAB | Rigid | 381 | 15 | 07/30/2001 | 07/31/2001 |  | 18118 |  | 18081
80-P-2001 | 80 | Passing | 4 | Concrete | Concrete - MnDOT Gravel Aggregate Mix | Rigid | 216 | 8.5 | 08/01/2001 | 08/01/2001 |  | 18121 |  | 18095
81-D-2001 | 81 | Driving | 1 | Clay | Clay - Subgrade - R=12 | Rigid | 0 | 0 | 11/03/2001 | 11/04/2001 |  | 18096 |  | 24
81-D-2001 | 81 | Driving | 2 | Aggregate | Class 5 - Standard - Base | Rigid | 762 | 30 | 11/04/2001 | 11/05/2001 |  | 18100 |  | 17163
81-D-2001 | 81 | Driving | 3 | Concrete | Concrete - MnDOT Gravel Aggregate Mix | Rigid | 180 | 7.1 | 11/06/2001 | 11/06/2001 |  | 18102 |  | 18095
82-D-2002 | 82 | Driving | 1 | Clay | Clay - Subgrade - R=12 | Rigid | 0 | 0 | 10/15/2002 | 10/16/2002 |  | 18082 |  | 24
82-D-2002 | 82 | Driving | 2 | Aggregate | Open Graded Permeable Base - OGAB | Rigid | 203 | 8 | 10/16/2002 | 10/17/2002 |  | 18086 |  | 18081
82-D-2002 | 82 | Driving | 3 | Concrete | Concrete - MnDOT Limestone Aggregate Mix | Rigid | 191 | 7.5 | 10/18/2002 | 10/18/2002 |  | 18091 |  | 18090
83-E-2007 | 83 | Eastbound | 1 | Clay | Clay - Subgrade - R=12 | Flexible | 0 | 0 | 08/01/2007 | 08/01/2007 |  | 8 |  | 24
83-E-2007 | 83 | Eastbound | 2 | Clay | Clay - Borrow | Flexible | 610 | 24 | 07/23/2007 | 08/02/2007 |  | 17228 |  | 17225
83-E-2007 | 83 | Eastbound | 3 | Aggregate | Class 5 - Standard - Base | Flexible | 203 | 8 | 08/13/2007 | 09/04/2007 |  | 17232 |  | 17163
83-E-2007 | 83 | Eastbound | 4 | Asphalt | Hot Mix Asphalt - Superpave Level 3 | Flexible | 51 | 2 | 09/13/2007 | 09/13/2007 |  | 17235 |  | 111
83-E-2007 | 83 | Eastbound | 5 | Asphalt | Hot Mix Asphalt - Superpave Level 3 | Flexible | 38 | 1.5 | 10/10/2007 | 10/10/2007 |  | 17237 |  | 111
83-W-2007 | 83 | Westbound | 1 | Clay | Clay - Subgrade - R=12 | Flexible | 0 | 0 | 07/23/2007 | 08/01/2007 |  | 6 |  | 24
83-W-2007 | 83 | Westbound | 2 | Clay | Clay - Borrow | Flexible | 610 | 24 | 07/23/2007 | 08/02/2007 |  | 17226 |  | 17225
83-W-2007 | 83 | Westbound | 3 | Aggregate | Class 5 - Standard - Base | Flexible | 203 | 8 | 08/13/2007 | 09/04/2007 |  | 17230 |  | 17163
83-W-2007 | 83 | Westbound | 4 | Asphalt | Hot Mix Asphalt - Superpave Level 3 | Flexible | 51 | 2 | 09/13/2007 | 09/13/2007 |  | 17234 |  | 111
83-W-2007 | 83 | Westbound | 5 | Asphalt | Hot Mix Asphalt - Superpave Level 3 | Flexible | 38 | 1.5 | 10/10/2007 | 10/10/2007 |  | 17236 |  | 111
84-E-2007 | 84 | Eastbound | 1 | Clay | Clay - Subgrade - R=12 | Flexible | 0 | 0 | 07/23/2007 | 08/01/2007 |  | 16353 |  | 24
84-E-2007 | 84 | Eastbound | 2 | Clay | Clay - Borrow | Flexible | 610 | 24 | 07/23/2007 | 08/02/2007 |  | 17242 |  | 17225
84-E-2007 | 84 | Eastbound | 3 | Aggregate | Class 5 - Standard - Base | Flexible | 229 | 9 | 08/13/2007 | 09/04/2007 |  | 17246 |  | 17163
84-E-2007 | 84 | Eastbound | 4 | Asphalt | Hot Mix Asphalt - Superpave Level 3 | Flexible | 51 | 2 | 09/13/2007 | 09/13/2007 |  | 17249 |  | 111
84-E-2007 | 84 | Eastbound | 5 | Asphalt | Hot Mix Asphalt - Superpave Level 3 | Flexible | 51 | 2 | 10/10/2007 | 10/10/2007 |  | 17254 |  | 111
84-E-2007 | 84 | Eastbound | 6 | Asphalt | Hot Mix Asphalt - Superpave Level 3 | Flexible | 38 | 1.5 | 10/10/2007 | 10/10/2007 |  | 17258 |  | 111
84-W-2007 | 84 | Westbound | 1 | Clay | Clay - Subgrade - R=12 | Flexible | 0 | 0 | 07/23/2007 | 08/01/2007 |  | 16351 |  | 24
84-W-2007 | 84 | Westbound | 2 | Clay | Clay - Borrow | Flexible | 610 | 24 | 07/23/2007 | 08/02/2007 |  | 17240 |  | 17225
84-W-2007 | 84 | Westbound | 3 | Aggregate | Class 5 - Standard - Base | Flexible | 229 | 9 | 08/13/2007 | 09/04/2007 |  | 17244 |  | 17163
84-W-2007 | 84 | Westbound | 4 | Asphalt | Hot Mix Asphalt - Superpave Level 3 | Flexible | 51 | 2 | 09/13/2007 | 09/13/2007 |  | 17248 |  | 111
84-W-2007 | 84 | Westbound | 5 | Asphalt | Hot Mix Asphalt - Superpave Level 3 | Flexible | 51 | 2 | 10/10/2007 | 10/10/2007 |  | 17252 |  | 111
84-W-2007 | 84 | Westbound | 6 | Asphalt | Hot Mix Asphalt - Superpave Level 3 | Flexible | 38 | 1.5 | 10/10/2007 | 10/10/2007 |  | 17256 |  | 111
85-I-2008 | 85 | Inside | 1 | Sand | Sand - Subgrade - R=70 | Rigid | 0 | 0 | 09/16/2008 | 09/16/2008 | 07/15/2017 | 16171 |  | 23
85-I-2008 | 85 | Inside | 2 | Geotextile | Geotextile - Type V | Rigid | 2 | 0.08 | 09/22/2008 | 09/22/2008 | 07/15/2017 | 16175 |  | 103
85-I-2008 | 85 | Inside | 3 | Stone | Stone - Base - MnDOT CA-15 Gradation | Rigid | 203 | 8 | 09/24/2008 | 09/24/2008 | 07/15/2017 | 16179 |  | 140
85-I-2008 | 85 | Inside | 4 | Stone | Railroad Ballast - Martin Marietta pit | Rigid | 102 | 4 | 09/25/2008 | 09/25/2008 | 07/15/2017 | 16181 |  | 135
85-I-2008 | 85 | Inside | 5 | Pervious Concrete | Pervious Concrete | Rigid | 178 | 7 | 10/20/2008 | 10/20/2008 | 07/15/2017 | 16187 |  | 122
85-O-2008 | 85 | Outside | 1 | Sand | Sand - Subgrade - R=70 | Rigid | 0 | 0 | 09/16/2008 | 09/16/2008 | 07/15/2017 | 16173 |  | 23
85-O-2008 | 85 | Outside | 2 | Geotextile | Geotextile - Type V | Rigid | 2 | 0.08 | 09/22/2008 | 09/22/2008 | 07/15/2017 | 16177 |  | 103
85-O-2008 | 85 | Outside | 3 | Stone | Stone - Base - MnDOT CA-15 Gradation | Rigid | 203 | 8 | 08/23/2008 | 09/24/2008 | 07/15/2017 | 16180 |  | 140
85-O-2008 | 85 | Outside | 4 | Stone | Railroad Ballast - Martin Marietta pit | Rigid | 102 | 4 | 09/24/2008 | 09/25/2008 | 07/15/2017 | 16183 |  | 135
85-O-2008 | 85 | Outside | 5 | Pervious Concrete | Pervious Concrete | Rigid | 178 | 7 | 10/20/2008 | 10/20/2008 | 07/15/2017 | 16188 |  | 122
86-I-2008 | 86 | Inside | 1 | Sand | Sand - Subgrade - R=70 | Flexible | 0 | 0 | 08/22/2008 | 09/21/2008 | 07/15/2017 | 16193 |  | 23
86-I-2008 | 86 | Inside | 2 | Geotextile | Geotextile - Type V | Flexible | 2 | 0.08 | 09/22/2008 | 09/22/2008 | 07/15/2017 | 16197 |  | 103
86-I-2008 | 86 | Inside | 3 | Stone | Stone - Base - MnDOT CA-15 Gradation | Flexible | 254 | 10 | 09/24/2008 | 09/24/2008 | 07/15/2017 | 16201 |  | 140
86-I-2008 | 86 | Inside | 4 | Stone | Railroad Ballast - Martin Marietta pit | Flexible | 102 | 4 | 09/25/2008 | 09/25/2008 | 07/15/2017 | 16205 |  | 135
86-I-2008 | 86 | Inside | 5 | Asphalt | Porous Asphalt | Flexible | 127 | 5 | 10/15/2008 | 10/15/2008 | 07/15/2017 | 16587 |  | 16357
86-O-2008 | 86 | Outside | 1 | Sand | Sand - Subgrade - R=70 | Flexible | 0 | 0 | 08/22/2008 | 09/21/2008 | 07/15/2017 | 16195 |  | 23
86-O-2008 | 86 | Outside | 2 | Geotextile | Geotextile - Type V | Flexible | 2 | 0.08 | 09/22/2008 | 09/22/2008 | 07/15/2017 | 16199 |  | 103
86-O-2008 | 86 | Outside | 3 | Stone | Stone - Base - MnDOT CA-15 Gradation | Flexible | 254 | 10 | 09/24/2008 | 09/24/2008 | 07/15/2017 | 16203 |  | 140
86-O-2008 | 86 | Outside | 4 | Stone | Railroad Ballast - Martin Marietta pit | Flexible | 102 | 4 | 09/25/2008 | 09/25/2008 | 07/15/2017 | 16207 |  | 135
86-O-2008 | 86 | Outside | 5 | Asphalt | Porous Asphalt | Flexible | 127 | 5 | 10/15/2008 | 10/15/2008 | 07/15/2017 | 16588 |  | 16357
87-I-2008 | 87 | Inside | 1 | Clay | Clay - Subgrade - R=12 | Flexible | 0 | 0 | 09/10/2008 | 09/20/2008 |  | 16641 |  | 24
87-I-2008 | 87 | Inside | 2 | Geotextile | Geotextile - Type V | Flexible | 2 | 0.08 | 09/22/2008 | 09/22/2008 |  | 16649 |  | 103
87-I-2008 | 87 | Inside | 3 | Stone | Stone - Base - MnDOT CA-15 Gradation | Flexible | 279 | 11 | 09/22/2008 | 09/24/2008 |  | 16653 |  | 140
87-I-2008 | 87 | Inside | 4 | Stone | Railroad Ballast - Mesabi Hardrock | Flexible | 102 | 4 | 09/25/2008 | 09/25/2008 |  | 16657 |  | 118
87-I-2008 | 87 | Inside | 5 | Asphalt | Hot Mix Asphalt - 20% RAP - SPWEB340B | Flexible | 102 | 4 | 09/15/2008 | 10/15/2008 |  | 16663 |  | 56
87-O-2008 | 87 | Outside | 1 | Clay | Clay - Subgrade - R=12 | Flexible | 0 | 0 | 09/10/2008 | 09/20/2008 |  | 16643 |  | 24
87-O-2008 | 87 | Outside | 2 | Geotextile | Geotextile - Type V | Flexible | 2 | 0.08 | 09/22/2008 | 09/22/2008 |  | 16651 |  | 103
87-O-2008 | 87 | Outside | 3 | Stone | Stone - Base - MnDOT CA-15 Gradation | Flexible | 279 | 11 | 09/22/2008 | 09/24/2008 |  | 16655 |  | 140
87-O-2008 | 87 | Outside | 4 | Stone | Railroad Ballast - Mesabi Hardrock | Flexible | 102 | 4 | 09/25/2008 | 09/25/2008 |  | 16659 |  | 118
87-O-2008 | 87 | Outside | 5 | Asphalt | Hot Mix Asphalt - 20% RAP - SPWEB340B | Flexible | 102 | 4 | 09/15/2008 | 10/15/2008 |  | 16664 |  | 56
88-I-2008 | 88 | Inside | 1 | Clay | Clay - Subgrade - R=12 | Flexible | 0 | 0 | 09/10/2008 | 09/20/2008 | 07/15/2017 | 16597 |  | 24
88-I-2008 | 88 | Inside | 2 | Geotextile | Geotextile - Type V | Flexible | 2 | 0.08 | 09/21/2008 | 09/21/2008 | 07/15/2017 | 16601 |  | 103
88-I-2008 | 88 | Inside | 3 | Stone | Stone - Base - MnDOT CA-15 Gradation | Flexible | 254 | 10 | 09/22/2008 | 09/24/2008 | 07/15/2017 | 16605 |  | 140
88-I-2008 | 88 | Inside | 4 | Stone | Railroad Ballast - Martin Marietta pit | Flexible | 102 | 4 | 09/25/2008 | 09/25/2008 | 07/15/2017 | 16609 |  | 135
88-I-2008 | 88 | Inside | 5 | Asphalt | Porous Asphalt | Flexible | 127 | 5 | 10/15/2008 | 10/15/2008 | 07/15/2017 | 16613 |  | 16357
88-O-2008 | 88 | Outside | 1 | Clay | Clay - Subgrade - R=12 | Flexible | 0 | 0 | 09/10/2008 | 09/20/2008 | 07/15/2017 | 16599 |  | 24
88-O-2008 | 88 | Outside | 2 | Geotextile | Geotextile - Type V | Flexible | 2 | 0.08 | 09/21/2008 | 09/21/2008 | 07/15/2017 | 16603 |  | 103
88-O-2008 | 88 | Outside | 3 | Stone | Stone - Base - MnDOT CA-15 Gradation | Flexible | 254 | 10 | 09/22/2008 | 09/24/2008 | 07/15/2017 | 16607 |  | 140
88-O-2008 | 88 | Outside | 4 | Stone | Railroad Ballast - Martin Marietta pit | Flexible | 102 | 4 | 09/25/2008 | 09/25/2008 | 07/15/2017 | 16611 |  | 135
88-O-2008 | 88 | Outside | 5 | Asphalt | Porous Asphalt | Flexible | 127 | 5 | 10/15/2008 | 10/15/2008 | 07/15/2017 | 16614 |  | 16357
89-I-2008 | 89 | Inside | 1 | Clay | Clay - Subgrade - R=12 | Rigid | 0 | 0 | 09/10/2008 | 09/20/2008 | 07/15/2017 | 16621 |  | 24
89-I-2008 | 89 | Inside | 2 | Geotextile | Geotextile - Type V | Rigid | 2 | 0.08 | 09/22/2008 | 09/22/2008 | 07/15/2017 | 16625 |  | 103
89-I-2008 | 89 | Inside | 3 | Stone | Stone - Base - MnDOT CA-15 Gradation | Rigid | 203 | 8 | 09/22/2008 | 09/24/2008 | 07/15/2017 | 16629 |  | 140
89-I-2008 | 89 | Inside | 4 | Stone | Railroad Ballast - Martin Marietta pit | Rigid | 102 | 4 | 09/25/2008 | 09/25/2008 | 07/15/2017 | 16633 |  | 135
89-I-2008 | 89 | Inside | 5 | Pervious Concrete | Pervious Concrete | Rigid | 178 | 7 | 10/20/2008 | 10/20/2008 | 07/15/2017 | 16637 |  | 122
89-O-2008 | 89 | Outside | 1 | Clay | Clay - Subgrade - R=12 | Rigid | 0 | 0 | 09/10/2008 | 09/20/2008 | 07/15/2017 | 16623 |  | 24
89-O-2008 | 89 | Outside | 2 | Geotextile | Geotextile - Type V | Rigid | 2 | 0.08 | 09/22/2008 | 09/22/2008 | 07/15/2017 | 16627 |  | 103
89-O-2008 | 89 | Outside | 3 | Stone | Stone - Base - MnDOT CA-15 Gradation | Rigid | 203 | 8 | 09/22/2008 | 09/24/2008 | 07/15/2017 | 16631 |  | 140
89-O-2008 | 89 | Outside | 4 | Stone | Railroad Ballast - Martin Marietta pit | Rigid | 102 | 4 | 09/25/2008 | 09/25/2008 | 07/15/2017 | 16635 |  | 135
89-O-2008 | 89 | Outside | 5 | Pervious Concrete | Pervious Concrete | Rigid | 178 | 7 | 10/20/2008 | 10/20/2008 | 07/15/2017 | 16638 |  | 122
91-D-1991 | 91 | Driving | 1 | Sand | Sand - Subgrade - R=70 | Flexible | 0 | 0 | 07/01/1961 | 07/01/1961 |  | 22458 |  | 23
91-D-1991 | 91 | Driving | 2 | Aggregate | Class 4 Aggregate | Flexible | 152 | 6 | 07/01/1961 | 07/01/1961 |  | 22459 |  | 21216
91-D-1991 | 91 | Driving | 3 | Aggregate | Class 5 - Standard - Base | Flexible | 127 | 5 | 07/01/1961 | 07/01/1961 |  | 22460 |  | 17163
91-D-1991 | 91 | Driving | 4 | Asphalt | Hot Mix Asphalt - 15% RAP - SPWEB240BR | Flexible | 102 | 4 | 07/01/1961 | 07/01/1961 |  | 22461 |  | 17162
91-D-1991 | 91 | Driving | 5 | Asphalt | Hot Mix Asphalt - 15% RAP - SPWEB240BR | Flexible | 57 | 2.25 | 07/01/1991 | 07/01/1991 | 09/17/1997 | 22462 |  | 17162
91-D-1997 | 91 | Driving | 1 | Sand | Sand - Subgrade - R=70 | Rigid | 0 | 0 | 07/01/1961 | 07/01/1961 |  | 31093 | 22458 | 23
91-D-1997 | 91 | Driving | 2 | Aggregate | Class 4 Aggregate | Rigid | 152 | 6 | 07/01/1961 | 07/01/1961 |  | 31094 | 22459 | 21216
91-D-1997 | 91 | Driving | 3 | Aggregate | Class 5 - Standard - Base | Rigid | 127 | 5 | 07/01/1961 | 07/01/1961 |  | 31095 | 22460 | 17163
91-D-1997 | 91 | Driving | 4 | Asphalt | Hot Mix Asphalt - 15% RAP - SPWEB240BR | Rigid | 82 | 3.25 | 07/01/1961 | 07/01/1961 | 09/17/1997 | 31096 | 22461 | 17162
91-D-1997 | 91 | Driving | 5 | Concrete | Concrete Overlay Mix - Polypropylene Fibers Added | Rigid | 76 | 3 | 07/01/1991 | 07/01/1991 | 09/17/1997 | 31097 |  | 133
91-D-1997 | 91 | Driving | 5 | Concrete | Concrete - MnDOT Concrete Mix -Polyolefin Fibers | Rigid | 76 | 3 | 09/17/1997 | 09/17/1997 |  | 22464 |  | 21217
98-D-1991 | 98 | Driving | 1 | Sand | Sand - Subgrade - R=70 | Rigid | 0 | 0 | 07/01/1961 | 07/01/1961 |  | 22465 |  | 23
98-D-1991 | 98 | Driving | 2 | Aggregate | Class 4 Aggregate | Rigid | 152 | 6 | 07/01/1961 | 07/01/1961 |  | 22466 |  | 21216
98-D-1991 | 98 | Driving | 3 | Aggregate | Class 5 - Standard - Base | Rigid | 127 | 5 | 07/01/1961 | 07/01/1961 |  | 22467 |  | 17163
98-D-1991 | 98 | Driving | 4 | Asphalt | Hot Mix Asphalt - 15% RAP - SPWEB240BR | Rigid | 102 | 3.5 | 07/01/1961 | 07/01/1961 |  | 22468 |  | 17162
99-D-1991 | 99 | Driving | 3 | Aggregate | Class 5 - Standard - Base | Rigid | 127 | 5 | 07/01/1961 | 07/01/1961 |  | 22474 |  | 17163
99-D-1991 | 99 | Driving | 4 | Asphalt | Hot Mix Asphalt - 15% RAP - SPWEB240BR | Rigid | 102 | 4 | 07/01/1961 | 07/01/1961 | 09/17/1997 | 22475 |  | 17162
99-D-1991 | 99 | Driving | 5 | Asphalt | Hot Mix Asphalt - 15% RAP - SPWEB240BR | Rigid | 57 | 2.25 | 07/01/1991 | 07/01/1991 | 09/17/1997 | 22476 |  | 17162
99-D-1991 | 99 | Driving | 1 | Sand | Sand - Subgrade - R=70 | Rigid | 0 | 0 | 07/01/1961 | 07/01/1961 |  | 22472 |  | 23
99-D-1991 | 99 | Driving | 2 | Aggregate | Class 4 Aggregate | Rigid | 152 | 6 | 07/01/1961 | 07/01/1961 |  | 22473 |  | 21216
101-P-2017 | 101 | Passing | 5 | Asphalt | Hot Mix Asphalt - 75 Blow Marshall Design | Flexible | 29 | 1.13 | 09/28/1993 | 07/26/2017 | 04/01/2022 | 21228 | 29314 | 54
101-P-2017 | 101 | Passing | 6 | Asphalt | Microsurfacing - Applied Using MiniMac machine | Flexible | 19 | 0.75 | 07/30/2017 | 07/30/2017 | 04/01/2022 | 20300 |  | 49
101-D-2017 | 101 | Driving | 1 | Clay | Clay - Subgrade - R=12 | Flexible | 0 | 0 | 08/30/1991 | 07/08/1992 |  | 29319 | 29301 | 24
101-D-2017 | 101 | Driving | 2 | Aggregate | Class 4 Special gradation for MnROAD - Base | Flexible | 838 | 33 | 07/17/1993 | 07/29/1993 |  | 29320 | 29302 | 5
101-D-2017 | 101 | Driving | 3 | Asphalt | Hot Mix Asphalt - 75 Blow Marshall Design | Flexible | 76 | 3 | 09/24/1993 | 09/24/1993 | 04/01/2022 | 29321 | 29303 | 54
101-D-2017 | 101 | Driving | 4 | Asphalt | Hot Mix Asphalt - 75 Blow Marshall Design | Flexible | 38 | 1.5 | 09/25/1993 | 09/28/1993 | 04/01/2022 | 31007 | 29304 | 54
101-D-2017 | 101 | Driving | 5 | Asphalt | Hot Mix Asphalt - Superpave Level 3 | Flexible | 29 | 1.13 | 07/07/2006 | 07/26/2017 | 04/01/2022 | 21229 | 29305 | 112
101-D-2017 | 101 | Driving | 6 | Asphalt | Microsurfacing - Applied Using MiniMac machine | Flexible | 19 | 0.75 | 07/30/2017 | 07/30/2017 | 04/01/2022 | 20299 |  | 49
101-P-2017 | 101 | Passing | 1 | Clay | Clay - Subgrade - R=12 | Flexible | 0 | 0 | 08/30/1991 | 07/08/1992 |  | 29325 | 29310 | 24
101-P-2017 | 101 | Passing | 2 | Aggregate | Class 4 Special gradation for MnROAD - Base | Flexible | 838 | 33 | 07/17/1993 | 07/29/1993 |  | 29326 | 29311 | 5
101-P-2017 | 101 | Passing | 3 | Asphalt | Hot Mix Asphalt - 75 Blow Marshall Design | Flexible | 76 | 3 | 09/24/1993 | 09/24/1993 | 04/01/2022 | 29327 | 29312 | 54
101-P-2017 | 101 | Passing | 4 | Asphalt | Hot Mix Asphalt - 75 Blow Marshall Design | Flexible | 38 | 1.5 | 09/25/1993 | 09/25/1993 | 04/01/2022 | 29328 | 29313 | 54
105-D-2008 | 105 | Driving | 1 | Clay | Clay - Subgrade - R=12 | Rigid | 0 | 0 | 09/26/1991 | 07/07/1992 |  | 27000 | 192 | 24
105-D-2008 | 105 | Driving | 2 | Aggregate | Class 3 Special gradation for MnROAD - Base | Rigid | 686 | 27.01 | 07/09/1992 | 07/25/1992 |  | 27001 | 193 | 4
105-D-2008 | 105 | Driving | 3 | Aggregate | Class 4 Special gradation for MnROAD - Base | Rigid | 76 | 2.99 | 08/03/1992 | 08/10/1992 |  | 27002 | 194 | 5
105-D-2008 | 105 | Driving | 4 | Concrete | Concrete Pavement - Mechanically Broken Transverse Joints | Rigid | 180 | 7.1 | 09/15/1992 | 09/15/1992 |  | 27003 | 195 | 26032
105-D-2008 | 105 | Driving | 5 | Asphalt | Permeable Asphalt Stabilized Stress Relief Course - PASSRC | Rigid | 25 | 1 | 09/16/2008 | 09/16/2008 | 08/01/2011 | 15874 |  | 121
105-D-2008 | 105 | Driving | 6 | Concrete | Concrete - MnDOT High Performance Concrete Mix - 60 Year Design | Rigid | 102 | 4 | 10/08/2008 | 10/08/2008 | 08/01/2011 | 15876 |  | 29
105-P-2008 | 105 | Passing | 1 | Clay | Clay - Subgrade - R=12 | Rigid | 0 | 0 | 09/26/1991 | 07/07/1992 |  | 27008 | 197 | 24
105-P-2008 | 105 | Passing | 2 | Aggregate | Class 3 Special gradation for MnROAD - Base | Rigid | 686 | 27.01 | 07/09/1992 | 07/25/1992 |  | 27009 | 198 | 4
105-P-2008 | 105 | Passing | 3 | Aggregate | Class 4 Special gradation for MnROAD - Base | Rigid | 76 | 2.99 | 08/03/1992 | 08/10/1992 |  | 27010 | 199 | 5
105-P-2008 | 105 | Passing | 4 | Concrete | Concrete Pavement - Mechanically Broken Transverse Joints | Rigid | 180 | 7.1 | 09/15/1992 | 09/15/1992 |  | 27011 | 200 | 26032
105-P-2008 | 105 | Passing | 5 | Asphalt | Permeable Asphalt Stabilized Stress Relief Course - PASSRC | Rigid | 25 | 1 | 09/16/2008 | 09/16/2008 | 08/01/2011 | 15873 |  | 121
105-P-2008 | 105 | Passing | 6 | Concrete | Concrete - MnDOT High Performance Concrete Mix - 60 Year Design | Rigid | 102 | 4 | 10/08/2008 | 10/08/2008 | 08/01/2011 | 15875 |  | 29
106-D-2008 | 106 | Driving | 1 | Clay | Clay - Subgrade - R=12 | Flexible | 0 | 0 | 08/26/2008 | 08/26/2008 | 06/01/2017 | 14363 |  | 24
106-D-2008 | 106 | Driving | 2 | Aggregate | Class 5 - Standard - Base | Flexible | 152 | 6 | 09/05/2008 | 09/05/2008 | 06/01/2017 | 14365 |  | 17163
106-D-2008 | 106 | Driving | 3 | Aggregate | Class 1 Stabilizing Aggregate - Spec 3149 | Flexible | 152 | 6 | 09/22/2008 | 09/22/2008 | 08/30/2011 | 14367 |  | 3
106-D-2008 | 106 | Driving | 4 | Concrete | Concrete - MnDOT High Performance Concrete Mix - 60 Year Design | Flexible | 127 | 5 | 10/09/2008 | 10/09/2008 | 08/30/2011 | 14369 |  | 29
106-D-2008 | 106 | Driving | 5 | Asphalt | Hot Mix Asphalt - 4.75 mm Taconite Aggregates | Flexible | 51 | 2 | 10/30/2008 | 10/30/2008 | 08/30/2011 | 14371 |  | 17151
106-P-2008 | 106 | Passing | 1 | Clay | Clay - Subgrade - R=12 | Flexible | 0 | 0 | 08/26/2008 | 08/26/2008 | 06/01/2017 | 14362 |  | 24
106-P-2008 | 106 | Passing | 2 | Aggregate | Class 5 - Standard - Base | Flexible | 152 | 6 | 09/05/2008 | 09/05/2008 | 06/01/2017 | 14364 |  | 17163
106-P-2008 | 106 | Passing | 3 | Aggregate | Class 1 Stabilizing Aggregate - Spec 3149 | Flexible | 152 | 6 | 09/22/2008 | 09/22/2008 | 08/30/2011 | 14366 |  | 3
106-P-2008 | 106 | Passing | 4 | Concrete | Concrete - MnDOT High Performance Concrete Mix - 60 Year Design | Flexible | 127 | 5 | 10/09/2008 | 10/09/2008 | 08/30/2011 | 14368 |  | 29
106-P-2008 | 106 | Passing | 5 | Asphalt | Hot Mix Asphalt - 4.75 mm Taconite Aggregates | Flexible | 51 | 2 | 10/30/2008 | 10/30/2008 | 08/30/2011 | 14370 |  | 17151
113-D-2008 | 113 | Driving | 1 | Clay | Clay - Subgrade - R=12 | Rigid | 0 | 0 | 08/25/2008 | 08/25/2008 | 06/08/2013 | 15478 |  | 24
113-D-2008 | 113 | Driving | 2 | Aggregate | Class 5 - Standard - Base | Rigid | 127 | 5 | 09/05/2008 | 09/05/2008 | 06/08/2013 | 15481 |  | 17163
113-D-2008 | 113 | Driving | 3 | Aggregate | Class 1 Stabilizing Aggregate - Spec 3149 | Rigid | 127 | 5 | 09/22/2008 | 09/22/2008 | 06/08/2013 | 15483 |  | 3
113-D-2008 | 113 | Driving | 4 | Concrete | Concrete - MnDOT High Performance Concrete Mix - 60 Year Design | Rigid | 127 | 5 | 10/10/2008 | 10/10/2008 | 06/08/2013 | 15485 |  | 29
113-P-2008 | 113 | Passing | 1 | Clay | Clay - Subgrade - R=12 | Rigid | 0 | 0 | 08/25/2008 | 08/25/2008 | 06/08/2013 | 15476 |  | 24
113-P-2008 | 113 | Passing | 2 | Aggregate | Class 5 - Standard - Base | Rigid | 127 | 5 | 09/05/2008 | 09/05/2008 | 06/08/2013 | 15480 |  | 17163
113-P-2008 | 113 | Passing | 3 | Aggregate | Class 1 Stabilizing Aggregate - Spec 3149 | Rigid | 127 | 5 | 09/22/2008 | 09/22/2008 | 06/08/2013 | 15482 |  | 3
113-P-2008 | 113 | Passing | 4 | Concrete | Concrete - MnDOT High Performance Concrete Mix - 60 Year Design | Rigid | 127 | 5 | 10/10/2008 | 10/10/2008 | 06/08/2013 | 15484 |  | 29
115-D-2017 | 115 | Driving | 1 | Clay | Clay - Subgrade - R=12 | Flexible | 0 | 0 | 05/14/1991 | 07/06/1993 | 04/01/2022 | 29482 | 29436 | 24
115-D-2017 | 115 | Driving | 2 | Asphalt | Hot Mix Asphalt - 75 Blow Marshall Design | Flexible | 76 | 3 | 07/16/1993 | 07/16/1993 | 04/01/2022 | 29483 | 29437 | 55
115-D-2017 | 115 | Driving | 3 | Asphalt | Hot Mix Asphalt - 75 Blow Marshall Design | Flexible | 76 | 3 | 07/19/1993 | 07/19/1993 | 04/01/2022 | 29484 | 29438 | 55
115-D-2017 | 115 | Driving | 4 | Asphalt | Hot Mix Asphalt - 75 Blow Marshall Design | Flexible | 51 | 2 | 07/21/1993 | 07/21/1993 | 04/01/2022 | 29485 | 29439 | 55
115-D-2017 | 115 | Driving | 5 | Asphalt | Hot Mix Asphalt - 75 Blow Marshall Design | Flexible | 38 | 1.5 | 07/28/1993 | 07/28/1993 | 04/01/2022 | 29486 | 29440 | 55
115-D-2017 | 115 | Driving | 6 | Asphalt | Hot Mix Asphalt - 75 Blow Marshall Design | Flexible | 38 | 1.5 | 07/29/1993 | 07/29/1993 | 04/01/2022 | 29487 | 29441 | 55
115-D-2017 | 115 | Driving | 7 | Asphalt | Microsurfacing - Applied Using MiniMac machine | Flexible | 13 | 0.5 | 08/18/2003 | 08/18/2003 | 04/01/2022 | 29488 | 29442 | 49
115-D-2017 | 115 | Driving | 8 | Asphalt | Microsurfacing - Applied Using MiniMac machine | Flexible | 13 | 0.5 | 08/08/2004 | 08/08/2004 | 04/01/2022 | 29489 | 13373 | 49
115-D-2017 | 115 | Driving | 9 | Asphalt | Warm Mix Asphalt - Wearing Course | Flexible | 38 | 1.5 | 09/17/2008 | 09/18/2008 | 04/01/2022 | 29490 | 15862 | 17152
115-D-2017 | 115 | Driving | 10 | Asphalt | Warm Mix Asphalt - Wearing Course | Flexible | 29 | 1.1 | 09/17/2008 | 09/18/2008 | 04/01/2022 | 29491 | 17326 | 17152
115-D-2017 | 115 | Driving | 11 | Asphalt | Microsurfacing - 2017 | Flexible | 10 | 0.38 | 07/26/2017 | 07/27/2017 | 04/01/2022 | 29492 |  | 26120
115-P-2017 | 115 | Passing | 1 | Clay | Clay - Subgrade - R=12 | Flexible | 0 | 0 | 05/14/1991 | 07/06/1993 | 04/01/2022 | 29499 | 29470 | 24
115-P-2017 | 115 | Passing | 2 | Asphalt | Hot Mix Asphalt - 75 Blow Marshall Design | Flexible | 76 | 3 | 07/16/1993 | 07/16/1993 | 04/01/2022 | 29500 | 29471 | 55
115-P-2017 | 115 | Passing | 3 | Asphalt | Hot Mix Asphalt - 75 Blow Marshall Design | Flexible | 76 | 3 | 07/19/1993 | 07/19/1993 | 04/01/2022 | 29501 | 29472 | 55
115-P-2017 | 115 | Passing | 4 | Asphalt | Hot Mix Asphalt - 75 Blow Marshall Design | Flexible | 51 | 2 | 07/21/1993 | 07/21/1993 | 04/01/2022 | 29502 | 29473 | 55
115-P-2017 | 115 | Passing | 5 | Asphalt | Hot Mix Asphalt - 75 Blow Marshall Design | Flexible | 38 | 1.5 | 07/28/1993 | 07/28/1993 | 04/01/2022 | 29503 | 29474 | 55
115-P-2017 | 115 | Passing | 6 | Asphalt | Hot Mix Asphalt - 75 Blow Marshall Design | Flexible | 38 | 1.5 | 07/29/1993 | 07/29/1993 | 04/01/2022 | 29504 | 29475 | 55
115-P-2017 | 115 | Passing | 7 | Asphalt | Microsurfacing - Applied Using MiniMac machine | Flexible | 13 | 0.5 | 08/18/2003 | 08/18/2003 | 04/01/2022 | 29505 | 29476 | 49
115-P-2017 | 115 | Passing | 8 | Asphalt | Microsurfacing - Applied Using MiniMac machine | Flexible | 13 | 0.5 | 08/08/2004 | 08/08/2004 | 04/01/2022 | 29506 | 29477 | 49
115-P-2017 | 115 | Passing | 9 | Asphalt | Warm Mix Asphalt - Wearing Course | Flexible | 38 | 1.5 | 09/17/2008 | 09/18/2008 | 04/01/2022 | 29507 | 15861 | 17152
115-P-2017 | 115 | Passing | 10 | Asphalt | Warm Mix Asphalt - Wearing Course | Flexible | 29 | 1.1 | 09/17/2008 | 09/18/2008 | 04/01/2022 | 29508 | 17328 | 17152
115-P-2017 | 115 | Passing | 11 | Asphalt | Microsurfacing - 2017 | Flexible | 10 | 0.38 | 07/26/2017 | 07/27/2017 | 04/01/2022 | 29509 |  | 26120
124-I-2017 | 124 | Inside | 1 | Sand | Sand - Subgrade - R=70 | Rigid | 0 | 0 | 06/20/2017 | 06/20/2017 |  | 20235 |  | 23
124-I-2017 | 124 | Inside | 2 | Aggregate | Class 6 Aggregate Base | Rigid | 152 | 6 | 06/20/2017 | 06/21/2017 |  | 20237 |  | 18651
124-I-2017 | 124 | Inside | 3 | Concrete | Concrete - MnDOT Standard Concrete Mix - Phase 3 | Rigid | 152 | 6 | 07/05/2017 | 07/05/2017 |  | 20239 |  | 20240
124-O-2017 | 124 | Outside | 1 | Sand | Sand - Subgrade - R=70 | Rigid | 0 | 0 | 06/20/2017 | 06/20/2017 |  | 20234 |  | 23
124-O-2017 | 124 | Outside | 2 | Aggregate | Class 6 Aggregate Base | Rigid | 152 | 6 | 06/20/2017 | 06/21/2017 |  | 20236 |  | 18651
124-O-2017 | 124 | Outside | 3 | Concrete | Concrete - MnDOT Standard Concrete Mix - Phase 3 | Rigid | 152 | 6 | 07/05/2017 | 07/05/2017 |  | 20238 |  | 20240
127-I-2017 | 127 | Inside | 1 | Clay | Clay - Subgrade - R=12 | Flexible | 0 | 0 | 08/11/2017 | 08/11/2017 |  | 30354 |  | 24
127-I-2017 | 127 | Inside | 2 | Stone | Stone - Large - Aggregate Subbase | Flexible | 458 | 18 | 08/13/2017 | 08/13/2017 |  | 30355 |  | 20376
127-I-2017 | 127 | Inside | 3 | Aggregate | Class 6 Aggregate Base | Flexible | 152 | 6 | 08/19/2017 | 08/19/2017 |  | 30356 |  | 18651
127-I-2017 | 127 | Inside | 4 | Asphalt | Hot Mix Asphalt - 35 Blow Marshall Design | Flexible | 51 | 2 | 08/21/2017 | 08/21/2017 |  | 30357 |  | 50
127-I-2017 | 127 | Inside | 5 | Asphalt | Hot Mix Asphalt - 35 Blow Marshall Design | Flexible | 38 | 1.5 | 09/19/2017 | 09/19/2017 |  | 30358 |  | 50
127-O-2017 | 127 | Outside | 1 | Clay | Clay - Subgrade - R=12 | Flexible | 0 | 0 | 08/11/2017 | 08/11/2017 |  | 30363 |  | 24
127-O-2017 | 127 | Outside | 2 | Stone | Stone - Large - Aggregate Subbase | Flexible | 458 | 18 | 08/13/2017 | 08/13/2017 |  | 30364 |  | 20376
127-O-2017 | 127 | Outside | 3 | Aggregate | Class 6 Aggregate Base | Flexible | 152 | 6 | 08/19/2017 | 08/19/2017 |  | 30365 |  | 18651
127-O-2017 | 127 | Outside | 4 | Asphalt | Hot Mix Asphalt - 35 Blow Marshall Design | Flexible | 51 | 2 | 08/21/2017 | 08/21/2017 |  | 30366 |  | 50
127-O-2017 | 127 | Outside | 5 | Asphalt | Hot Mix Asphalt - 35 Blow Marshall Design | Flexible | 38 | 1.5 | 09/19/2017 | 09/19/2017 |  | 30367 |  | 50
133-I-2017 | 133 | Inside | 1 | Clay | Clay - Subgrade - R=12 | Flexible | 0 | 0 | 08/11/1999 | 08/11/1999 |  | 30290 | 30286 | 24
133-I-2017 | 133 | Inside | 2 | Aggregate | Class 6 Special gradation for MnROAD - Base | Flexible | 305 | 12 | 08/11/1999 | 08/18/1999 |  | 30291 | 30287 | 8
133-I-2017 | 133 | Inside | 3 | Asphalt | Cold Central Plant Recycling - Emulsion Mix | Flexible | 102 | 4 | 09/06/2017 | 09/06/2017 |  | 30292 |  | 20013
133-I-2017 | 133 | Inside | 4 | Asphalt | Double Chip Seal - CRS-2P | Flexible | 13 | 0.5 | 09/06/2017 | 09/06/2017 |  | 30293 |  | 101
133-O-2017 | 133 | Outside | 1 | Clay | Clay - Subgrade - R=12 | Flexible | 0 | 0 | 08/11/1999 | 08/11/1999 |  | 30297 | 30288 | 24
133-O-2017 | 133 | Outside | 2 | Aggregate | Class 6 Special gradation for MnROAD - Base | Flexible | 305 | 12 | 08/11/1999 | 08/18/1999 |  | 30298 | 30289 | 8
133-O-2017 | 133 | Outside | 3 | Asphalt | Cold Central Plant Recycling - Emulsion Mix | Flexible | 102 | 4 | 09/06/2017 | 09/06/2017 |  | 30299 |  | 20013
133-O-2017 | 133 | Outside | 4 | Asphalt | Double Chip Seal - CRS-2P | Flexible | 13 | 0.5 | 09/06/2017 | 09/06/2017 |  | 30300 |  | 101
135-I-2017 | 135 | Inside | 1 | Clay | Clay - Subgrade - R=12 | Flexible | 0 | 0 | 08/10/1999 | 08/13/1999 |  | 30320 | 30316 | 24
135-I-2017 | 135 | Inside | 2 | Aggregate | Class 6 Special gradation for MnROAD - Base | Flexible | 305 | 12 | 08/18/1999 | 08/18/1999 |  | 30321 | 30317 | 8
135-I-2017 | 135 | Inside | 3 | Asphalt | Cold Central Plant Recycling - Foamed Mix | Flexible | 102 | 4 | 08/16/2017 | 09/19/2017 |  | 30322 |  | 20014
135-I-2017 | 135 | Inside | 4 | Asphalt | Hot Mix Asphalt - SPWEB340C Mix | Flexible | 38 | 1.5 | 09/19/2017 | 09/19/2017 |  | 30323 |  | 20048
135-O-2017 | 135 | Outside | 1 | Clay | Clay - Subgrade - R=12 | Flexible | 0 | 0 | 08/10/1999 | 08/13/1999 |  | 30324 | 30318 | 24
135-O-2017 | 135 | Outside | 2 | Aggregate | Class 6 Special gradation for MnROAD - Base | Flexible | 305 | 12 | 08/18/1999 | 08/18/1999 |  | 30325 | 30319 | 8
135-O-2017 | 135 | Outside | 3 | Asphalt | Cold Central Plant Recycling - Foamed Mix | Flexible | 102 | 4 | 08/16/2017 | 09/19/2017 |  | 20041 |  | 20014
135-O-2017 | 135 | Outside | 4 | Asphalt | Hot Mix Asphalt - SPWEB340C Mix | Flexible | 38 | 1.5 | 09/19/2017 | 09/19/2017 |  | 20050 |  | 20048
138-I-2017 | 138 | Inside | 3 | Concrete | Concrete - Low Cementitious Content - 500 lbs per yd | Rigid | 203 | 8 | 07/14/2017 | 07/14/2017 |  | 20091 |  | 20079
138-O-2017 | 138 | Outside | 1 | Clay | Clay - Subgrade - R=12 | Rigid | 0 | 0 | 06/21/2017 | 06/21/2017 |  | 20313 |  | 24
138-O-2017 | 138 | Outside | 2 | Aggregate | Class 5 - Standard - Base | Rigid | 127 | 5 | 07/14/2017 | 07/14/2017 |  | 20135 |  | 17163
138-O-2017 | 138 | Outside | 3 | Concrete | Concrete - Low Cementitious Content - 500 lbs per yd | Rigid | 203 | 8 | 07/14/2017 | 07/14/2017 |  | 20092 |  | 20079
138-I-2017 | 138 | Inside | 1 | Clay | Clay - Subgrade - R=12 | Rigid | 0 | 0 | 06/21/2017 | 06/21/2017 |  | 20314 |  | 24
138-I-2017 | 138 | Inside | 2 | Aggregate | Class 5 - Standard - Base | Rigid | 127 | 5 | 07/14/2017 | 07/14/2017 |  | 20133 |  | 17163
139-I-2017 | 139 | Inside | 1 | Clay | Clay - Subgrade - R=12 | Rigid | 0 | 0 | 06/19/2017 | 06/19/2017 |  | 20220 |  | 24
139-I-2017 | 139 | Inside | 2 | Clay | Clay - Borrow | Rigid | 102 | 4 | 06/19/2017 | 06/30/2017 |  | 20218 |  | 17225
139-I-2017 | 139 | Inside | 3 | Aggregate | Class 6 Aggregate Base | Rigid | 152 | 6 | 06/30/2017 | 07/13/2017 |  | 20222 |  | 18651
139-I-2017 | 139 | Inside | 4 | Concrete | Fiber-Reinforced Concrete - 30% RSR FORTA FERRO - MR3A21F2 | Rigid | 76 | 3 | 07/17/2017 | 07/17/2017 |  | 20077 |  | 20184
139-O-2017 | 139 | Outside | 1 | Clay | Clay - Subgrade - R=12 | Rigid | 0 | 0 | 06/19/2017 | 06/19/2017 |  | 20221 |  | 24
139-O-2017 | 139 | Outside | 2 | Clay | Clay - Borrow | Rigid | 102 | 4 | 06/30/2017 | 06/30/2017 |  | 20219 |  | 17225
139-O-2017 | 139 | Outside | 3 | Aggregate | Class 6 Aggregate Base | Rigid | 152 | 6 | 06/30/2017 | 07/13/2017 |  | 20223 |  | 18651
139-O-2017 | 139 | Outside | 4 | Concrete | Fiber-Reinforced Concrete - 30% RSR FORTA FERRO - MR3A21F2 | Rigid | 76 | 3 | 07/17/2017 | 07/17/2017 |  | 20078 |  | 20184
140-O-2013 | 140 | Outside | 4 | Geotextile | Geotextile - Nonwoven | Rigid | 2 | 0.08 | 06/06/2013 | 06/06/2013 |  | 18386 |  | 18221
140-O-2013 | 140 | Outside | 5 | Concrete | Fiber-Reinforced Concrete - C1609 20% RSR - Propex Fibermesh 650 Fibers | Rigid | 76 | 3 | 06/10/2013 | 06/10/2013 |  | 18388 |  | 18334
140-O-2013 | 140 | Outside | 3 | Concrete | Concrete - MnROAD Phase 1 - Control Mix | Rigid | 193 | 7.6 | 07/19/1993 | 07/19/1993 |  | 28300 | 1072 | 39
140-O-2013 | 140 | Outside | 2 | Aggregate | Class 5 Special gradation for MnROAD - Base | Rigid | 127 | 5 | 08/19/1992 | 07/09/1993 |  | 28299 | 1071 | 7
140-O-2013 | 140 | Outside | 1 | Clay | Clay - Subgrade - R=12 | Rigid | 0 | 0 | 07/10/1991 | 08/19/1992 |  | 28298 | 1070 | 24
140-I-2013 | 140 | Inside | 5 | Concrete | Fiber-Reinforced Concrete - C1609 20% RSR - Propex Fibermesh 650 Fibers | Rigid | 76 | 3 | 06/10/2013 | 06/10/2013 |  | 18387 |  | 18334
140-I-2013 | 140 | Inside | 4 | Geotextile | Geotextile - Nonwoven | Rigid | 2 | 0.08 | 06/06/2013 | 06/06/2013 |  | 18385 |  | 18221
140-I-2013 | 140 | Inside | 3 | Concrete | Concrete - MnROAD Phase 1 - Control Mix | Rigid | 193 | 7.6 | 07/19/1993 | 07/19/1993 |  | 28292 | 1068 | 39
140-I-2013 | 140 | Inside | 2 | Aggregate | Class 5 Special gradation for MnROAD - Base | Rigid | 127 | 5 | 08/19/1992 | 06/09/1993 |  | 28291 | 1067 | 7
140-I-2013 | 140 | Inside | 1 | Clay | Clay - Subgrade - R=12 | Rigid | 0 | 0 | 07/10/1991 | 08/19/1992 |  | 28290 | 1066 | 24
185-I-2017 | 185 | Inside | 1 | Sand | Sand - Subgrade - R=70 | Flexible | 0 | 0 | 07/14/2017 | 07/14/2017 |  | 20320 |  | 23
185-O-2017 | 185 | Outside | 5 | Asphalt | Hot Mix Asphalt - 35 Blow Marshall Design | Flexible | 38 | 1.5 | 09/19/2017 | 09/19/2017 |  | 20330 |  | 50
185-O-2017 | 185 | Outside | 4 | Asphalt | Hot Mix Asphalt - 35 Blow Marshall Design | Flexible | 51 | 2 | 08/21/2017 | 08/21/2017 |  | 20328 |  | 50
185-O-2017 | 185 | Outside | 3 | Aggregate | Coarse Recycled Concrete Aggregate | Flexible | 305 | 12 | 07/17/2017 | 08/10/2017 |  | 20326 |  | 20322
185-I-2017 | 185 | Inside | 3 | Aggregate | Coarse Recycled Concrete Aggregate | Flexible | 305 | 12 | 07/17/2017 | 08/10/2017 |  | 20327 |  | 20322
185-O-2017 | 185 | Outside | 1 | Sand | Sand - Subgrade - R=70 | Flexible | 0 | 0 | 07/14/2017 | 07/14/2017 |  | 20319 |  | 23
185-I-2017 | 185 | Inside | 5 | Asphalt | Hot Mix Asphalt - 35 Blow Marshall Design | Flexible | 38 | 1.5 | 09/19/2017 | 09/19/2017 |  | 20331 |  | 50
185-I-2017 | 185 | Inside | 4 | Asphalt | Hot Mix Asphalt - 35 Blow Marshall Design | Flexible | 51 | 2 | 08/21/2017 | 08/21/2017 |  | 20329 |  | 50
185-I-2017 | 185 | Inside | 2 | Granular | Select Granular Borrow | Flexible | 89 | 3.5 | 07/15/2017 | 07/15/2017 |  | 20325 |  | 20321
185-O-2017 | 185 | Outside | 2 | Granular | Select Granular Borrow | Flexible | 89 | 3.5 | 07/15/2017 | 07/15/2017 |  | 20324 |  | 20321
186-O-2017 | 186 | Outside | 5 | Asphalt | Hot Mix Asphalt - 35 Blow Marshall Design | Flexible | 38 | 1.5 | 09/19/2017 | 09/19/2017 |  | 20344 |  | 50
186-O-2017 | 186 | Outside | 4 | Asphalt | Hot Mix Asphalt - 35 Blow Marshall Design | Flexible | 51 | 2 | 08/21/2017 | 08/21/2017 |  | 20342 |  | 50
186-O-2017 | 186 | Outside | 3 | Aggregate | Fine Recycled Concrete Aggregate | Flexible | 305 | 12 | 07/17/2017 | 08/10/2017 |  | 20340 |  | 20323
186-O-2017 | 186 | Outside | 2 | Granular | Select Granular Borrow | Flexible | 89 | 3.5 | 07/15/2017 | 07/15/2017 |  | 20338 |  | 20321
186-O-2017 | 186 | Outside | 1 | Sand | Sand - Subgrade - R=70 | Flexible | 0 | 0 | 07/14/2017 | 07/14/2017 |  | 20336 |  | 23
186-I-2017 | 186 | Inside | 5 | Asphalt | Hot Mix Asphalt - 35 Blow Marshall Design | Flexible | 38 | 1.5 | 09/19/2017 | 09/19/2017 |  | 20345 |  | 50
186-I-2017 | 186 | Inside | 4 | Asphalt | Hot Mix Asphalt - 35 Blow Marshall Design | Flexible | 51 | 2 | 08/21/2017 | 08/21/2017 |  | 20343 |  | 50
186-I-2017 | 186 | Inside | 2 | Granular | Select Granular Borrow | Flexible | 89 | 3.5 | 07/15/2017 | 07/15/2017 |  | 20339 |  | 20321
186-I-2017 | 186 | Inside | 3 | Aggregate | Fine Recycled Concrete Aggregate | Flexible | 305 | 12 | 07/17/2017 | 08/10/2017 |  | 20341 |  | 20323
186-I-2017 | 186 | Inside | 1 | Sand | Sand - Subgrade - R=70 | Flexible | 0 | 0 | 07/14/2017 | 07/14/2017 |  | 20337 |  | 23
188-O-2017 | 188 | Outside | 5 | Asphalt | Hot Mix Asphalt - 35 Blow Marshall Design | Flexible | 38 | 1.5 | 09/19/2017 | 09/19/2017 |  | 20360 |  | 50
188-I-2017 | 188 | Inside | 2 | Granular | Select Granular Borrow | Flexible | 89 | 3.5 | 07/15/2017 | 07/15/2017 |  | 20353 |  | 20321
188-I-2017 | 188 | Inside | 3 | Aggregate | Class 6 Recycled Aggregate Base | Flexible | 305 | 12 | 08/10/2017 | 08/10/2017 |  | 20357 |  | 20354
188-I-2017 | 188 | Inside | 4 | Asphalt | Hot Mix Asphalt - 35 Blow Marshall Design | Flexible | 51 | 2 | 08/21/2017 | 08/21/2017 |  | 20359 |  | 50
188-O-2017 | 188 | Outside | 4 | Asphalt | Hot Mix Asphalt - 35 Blow Marshall Design | Flexible | 51 | 2 | 08/21/2017 | 08/21/2017 |  | 20358 |  | 50
188-O-2017 | 188 | Outside | 1 | Clay | Clay - Subgrade - R=12 | Flexible | 0 | 0 | 07/15/2017 | 07/15/2017 |  | 20350 |  | 24
188-O-2017 | 188 | Outside | 2 | Granular | Select Granular Borrow | Flexible | 89 | 3.5 | 07/15/2017 | 07/15/2017 |  | 20352 |  | 20321
188-O-2017 | 188 | Outside | 3 | Aggregate | Class 6 Recycled Aggregate Base | Flexible | 305 | 12 | 08/10/2017 | 08/10/2017 |  | 20356 |  | 20354
188-I-2017 | 188 | Inside | 1 | Clay | Clay - Subgrade - R=12 | Flexible | 0 | 0 | 07/15/2017 | 07/15/2017 |  | 20351 |  | 24
188-I-2017 | 188 | Inside | 5 | Asphalt | Hot Mix Asphalt - 35 Blow Marshall Design | Flexible | 38 | 1.5 | 09/19/2017 | 09/19/2017 |  | 20361 |  | 50
189-I-2017 | 189 | Inside | 1 | Clay | Clay - Subgrade - R=12 | Flexible | 0 | 0 | 07/14/2017 | 07/14/2017 |  | 20367 |  | 24
189-O-2017 | 189 | Outside | 5 | Asphalt | Hot Mix Asphalt - 35 Blow Marshall Design | Flexible | 38 | 1.5 | 09/19/2017 | 09/19/2017 |  | 20374 |  | 50
189-O-2017 | 189 | Outside | 4 | Asphalt | Hot Mix Asphalt - 35 Blow Marshall Design | Flexible | 51 | 2 | 08/21/2017 | 08/21/2017 |  | 20372 |  | 50
189-O-2017 | 189 | Outside | 3 | Aggregate | Class 6 Recycled concrete and asphalt | Flexible | 305 | 12 | 08/10/2017 | 08/10/2017 |  | 20370 |  | 20355
189-O-2017 | 189 | Outside | 2 | Granular | Select Granular Borrow | Flexible | 89 | 3.5 | 07/15/2017 | 07/15/2017 |  | 20368 |  | 20321
189-O-2017 | 189 | Outside | 1 | Clay | Clay - Subgrade - R=12 | Flexible | 0 | 0 | 07/14/2017 | 07/14/2017 |  | 20366 |  | 24
189-I-2017 | 189 | Inside | 5 | Asphalt | Hot Mix Asphalt - 35 Blow Marshall Design | Flexible | 38 | 1.5 | 09/19/2017 | 09/19/2017 |  | 20375 |  | 50
189-I-2017 | 189 | Inside | 4 | Asphalt | Hot Mix Asphalt - 35 Blow Marshall Design | Flexible | 51 | 2 | 08/21/2017 | 08/21/2017 |  | 20373 |  | 50
189-I-2017 | 189 | Inside | 2 | Granular | Select Granular Borrow | Flexible | 89 | 3.5 | 07/15/2017 | 07/15/2017 |  | 20369 |  | 20321
189-I-2017 | 189 | Inside | 3 | Aggregate | Class 6 Recycled concrete and asphalt | Flexible | 305 | 12 | 08/10/2017 | 08/10/2017 |  | 20371 |  | 20355
201-P-2017 | 201 | Passing | 6 | Asphalt | PG 58V-34 with 4.75 mm aggregates | Flexible | 19 | 0.75 | 07/30/2017 | 07/30/2017 | 04/01/2022 | 20144 |  | 26121
201-D-2017 | 201 | Driving | 1 | Clay | Clay - Subgrade - R=12 | Flexible | 0 | 0 | 08/30/1991 | 07/08/1992 |  | 29384 | 29301 | 24
201-D-2017 | 201 | Driving | 2 | Aggregate | Class 4 Special gradation for MnROAD - Base | Flexible | 838 | 33 | 07/17/1993 | 07/29/1993 |  | 29385 | 29302 | 5
201-D-2017 | 201 | Driving | 3 | Asphalt | Hot Mix Asphalt - 75 Blow Marshall Design | Flexible | 76 | 3 | 09/24/1993 | 09/24/1993 |  | 29386 | 29303 | 54
201-D-2017 | 201 | Driving | 4 | Asphalt | Hot Mix Asphalt - 75 Blow Marshall Design | Flexible | 38 | 1.5 | 09/25/1993 | 09/28/1993 | 04/01/2022 | 29387 | 29304 | 54
201-D-2017 | 201 | Driving | 5 | Asphalt | Hot Mix Asphalt - Superpave Level 3 | Flexible | 25 | 1 | 07/07/2006 | 07/26/2017 | 04/01/2022 | 21233 | 29305 | 112
201-D-2017 | 201 | Driving | 6 | Asphalt | PG 58V-34 with 4.75 mm aggregates | Flexible | 19 | 0.75 | 07/30/2017 | 07/30/2017 | 04/01/2022 | 20291 |  | 26121
201-P-2017 | 201 | Passing | 1 | Clay | Clay - Subgrade - R=12 | Flexible | 0 | 0 | 08/30/1991 | 07/08/1992 |  | 29391 | 29310 | 24
201-P-2017 | 201 | Passing | 2 | Aggregate | Class 4 Special gradation for MnROAD - Base | Flexible | 838 | 33 | 07/17/1993 | 07/29/1993 |  | 29392 | 29311 | 5
201-P-2017 | 201 | Passing | 3 | Asphalt | Hot Mix Asphalt - 75 Blow Marshall Design | Flexible | 76 | 3 | 09/24/1993 | 09/24/1993 |  | 29393 | 29312 | 54
201-P-2017 | 201 | Passing | 4 | Asphalt | Hot Mix Asphalt - 75 Blow Marshall Design | Flexible | 38 | 1.5 | 09/25/1993 | 09/25/1993 | 04/01/2022 | 29394 | 29313 | 54
201-P-2017 | 201 | Passing | 5 | Asphalt | Hot Mix Asphalt - 75 Blow Marshall Design | Flexible | 25 | 1 | 09/28/1993 | 07/26/2017 | 04/01/2022 | 21232 | 29314 | 54
205-D-2008 | 205 | Driving | 1 | Clay | Clay - Subgrade - R=12 | Rigid | 0 | 0 | 09/26/1991 | 07/07/1992 |  | 27016 | 192 | 24
205-D-2008 | 205 | Driving | 2 | Aggregate | Class 3 Special gradation for MnROAD - Base | Rigid | 686 | 27.01 | 07/09/1992 | 07/25/1992 |  | 27017 | 193 | 4
205-D-2008 | 205 | Driving | 3 | Aggregate | Class 4 Special gradation for MnROAD - Base | Rigid | 76 | 2.99 | 08/03/1992 | 08/10/1992 |  | 27018 | 194 | 5
205-D-2008 | 205 | Driving | 4 | Concrete | Concrete - MnROAD Phase 1 - Control Mix | Rigid | 180 | 7.1 | 09/15/1992 | 09/15/1992 |  | 27019 | 195 | 39
205-D-2008 | 205 | Driving | 5 | Asphalt | Permeable Asphalt Stabilized Stress Relief Course - PASSRC | Rigid | 25 | 1 | 09/16/2008 | 09/16/2008 | 08/01/2011 | 15888 |  | 121
205-D-2008 | 205 | Driving | 6 | Concrete | Concrete - MnDOT High Performance Concrete Mix - 60 Year Design | Rigid | 102 | 4 | 10/08/2008 | 10/08/2008 | 08/01/2011 | 15890 |  | 29
205-P-2008 | 205 | Passing | 1 | Clay | Clay - Subgrade - R=12 | Rigid | 0 | 0 | 09/26/1991 | 07/07/1992 |  | 27024 | 197 | 24
205-P-2008 | 205 | Passing | 2 | Aggregate | Class 3 Special gradation for MnROAD - Base | Rigid | 686 | 27.01 | 07/09/1992 | 07/25/1992 |  | 27025 | 198 | 4
205-P-2008 | 205 | Passing | 3 | Aggregate | Class 4 Special gradation for MnROAD - Base | Rigid | 76 | 2.99 | 08/03/1992 | 08/10/1992 |  | 27026 | 199 | 5
205-P-2008 | 205 | Passing | 4 | Concrete | Concrete - MnROAD Phase 1 - Control Mix | Rigid | 180 | 7.1 | 09/15/1992 | 09/15/1992 |  | 27027 | 200 | 39
205-P-2008 | 205 | Passing | 5 | Asphalt | Permeable Asphalt Stabilized Stress Relief Course - PASSRC | Rigid | 25 | 1 | 09/16/2008 | 09/16/2008 | 08/01/2011 | 15887 |  | 121
205-P-2008 | 205 | Passing | 6 | Concrete | Concrete - MnDOT High Performance Concrete Mix - 60 Year Design | Rigid | 102 | 4 | 10/08/2008 | 10/08/2008 | 08/01/2011 | 15889 |  | 29
206-D-2008 | 206 | Driving | 1 | Clay | Clay - Subgrade - R=12 | Flexible | 0 | 0 | 08/25/2008 | 08/25/2008 | 06/06/2017 | 13569 |  | 24
206-D-2008 | 206 | Driving | 2 | Aggregate | Class 5 - Standard - Base | Flexible | 152 | 6 | 09/05/2008 | 09/05/2008 | 06/06/2017 | 13571 |  | 17163
206-D-2008 | 206 | Driving | 3 | Aggregate | Class 1 Stabilizing Aggregate - Spec 3149 | Flexible | 152 | 6 | 09/22/2008 | 09/22/2008 | 08/03/2011 | 13573 |  | 3
206-D-2008 | 206 | Driving | 4 | Concrete | Concrete - MnDOT High Performance Concrete Mix - 60 Year Design | Flexible | 127 | 5 | 10/09/2008 | 10/09/2008 | 08/03/2011 | 13575 |  | 29
206-D-2008 | 206 | Driving | 5 | Asphalt | Hot Mix Asphalt - 4.75 mm Taconite Aggregates | Flexible | 51 | 2 | 10/30/2008 | 10/30/2008 | 08/03/2011 | 13577 |  | 17151
206-P-2008 | 206 | Passing | 1 | Clay | Clay - Subgrade - R=12 | Flexible | 0 | 0 | 08/25/2008 | 08/25/2008 | 06/06/2017 | 13568 |  | 24
206-P-2008 | 206 | Passing | 2 | Aggregate | Class 5 - Standard - Base | Flexible | 152 | 6 | 09/05/2008 | 09/05/2008 | 06/06/2017 | 13570 |  | 17163
206-P-2008 | 206 | Passing | 3 | Aggregate | Class 1 Stabilizing Aggregate - Spec 3149 | Flexible | 152 | 6 | 09/22/2008 | 09/22/2008 | 08/03/2011 | 13572 |  | 3
206-P-2008 | 206 | Passing | 4 | Concrete | Concrete - MnDOT High Performance Concrete Mix - 60 Year Design | Flexible | 127 | 5 | 10/09/2008 | 10/09/2008 | 08/03/2011 | 13574 |  | 29
206-P-2008 | 206 | Passing | 5 | Asphalt | Hot Mix Asphalt - 4.75 mm Taconite Aggregates | Flexible | 51 | 2 | 10/30/2008 | 10/30/2008 | 08/03/2011 | 13576 |  | 17151
213-D-2008 | 213 | Driving | 1 | Clay | Clay - Subgrade - R=12 | Rigid | 0 | 0 | 08/25/2008 | 08/25/2008 | 06/09/2013 | 15506 |  | 24
213-D-2008 | 213 | Driving | 2 | Aggregate | Class 5 - Standard - Base | Rigid | 114 | 4.5 | 09/05/2008 | 09/05/2008 | 06/09/2013 | 15510 |  | 17163
213-D-2008 | 213 | Driving | 3 | Aggregate | Class 1 Stabilizing Aggregate - Spec 3149 | Rigid | 127 | 5 | 09/22/2008 | 09/22/2008 | 06/09/2013 | 15514 |  | 3
213-D-2008 | 213 | Driving | 4 | Concrete | Concrete - MnDOT High Performance Concrete Mix - 60 Year Design | Rigid | 140 | 5.5 | 10/10/2008 | 10/10/2008 | 06/09/2013 | 15517 |  | 29
213-P-2008 | 213 | Passing | 1 | Clay | Clay - Subgrade - R=12 | Rigid | 0 | 0 | 08/25/2008 | 08/25/2008 | 06/09/2013 | 15504 |  | 24
213-P-2008 | 213 | Passing | 2 | Aggregate | Class 5 - Standard - Base | Rigid | 114 | 4.5 | 09/05/2008 | 09/05/2008 | 06/09/2013 | 15508 |  | 17163
213-P-2008 | 213 | Passing | 3 | Aggregate | Class 1 Stabilizing Aggregate - Spec 3149 | Rigid | 127 | 5 | 09/21/2008 | 09/22/2008 | 06/09/2013 | 15512 |  | 3
213-P-2008 | 213 | Passing | 4 | Concrete | Concrete - MnDOT High Performance Concrete Mix - 60 Year Design | Rigid | 140 | 5.5 | 10/10/2008 | 10/10/2008 | 06/09/2013 | 15516 |  | 29
215-D-2017 | 215 | Driving | 1 | Clay | Clay - Subgrade - R=12 | Flexible | 0 | 0 | 05/14/1991 | 07/06/1993 | 04/01/2022 | 29516 | 29458 | 24
215-D-2017 | 215 | Driving | 2 | Asphalt | Hot Mix Asphalt - 75 Blow Marshall Design | Flexible | 76 | 3 | 07/16/1993 | 07/16/1993 | 04/01/2022 | 29517 | 29459 | 55
215-D-2017 | 215 | Driving | 3 | Asphalt | Hot Mix Asphalt - 75 Blow Marshall Design | Flexible | 76 | 3 | 07/19/1993 | 07/19/1993 | 04/01/2022 | 29518 | 29460 | 55
215-D-2017 | 215 | Driving | 4 | Asphalt | Hot Mix Asphalt - 75 Blow Marshall Design | Flexible | 51 | 2 | 07/21/1993 | 07/21/1993 | 04/01/2022 | 29519 | 29461 | 55
215-D-2017 | 215 | Driving | 5 | Asphalt | Hot Mix Asphalt - 75 Blow Marshall Design | Flexible | 38 | 1.5 | 07/28/1993 | 07/28/1993 | 04/01/2022 | 29520 | 29462 | 55
215-D-2017 | 215 | Driving | 6 | Asphalt | Hot Mix Asphalt - 75 Blow Marshall Design | Flexible | 38 | 1.5 | 07/29/1993 | 07/29/1993 | 04/01/2022 | 29521 | 29463 | 55
215-D-2017 | 215 | Driving | 7 | Asphalt | Microsurfacing - Applied Using MiniMac machine | Flexible | 13 | 0.5 | 08/18/2003 | 08/18/2003 | 04/01/2022 | 29522 | 29464 | 49
215-D-2017 | 215 | Driving | 8 | Asphalt | Microsurfacing - Applied Using MiniMac machine | Flexible | 13 | 0.5 | 08/08/2004 | 08/08/2004 | 04/01/2022 | 29523 | 29465 | 49
215-D-2017 | 215 | Driving | 9 | Asphalt | Warm Mix Asphalt - Wearing Course | Flexible | 38 | 1.5 | 09/17/2008 | 09/18/2008 | 04/01/2022 | 29524 | 15862 | 17152
215-D-2017 | 215 | Driving | 10 | Asphalt | Warm Mix Asphalt - Wearing Course | Flexible | 19 | 0.75 | 09/17/2008 | 09/18/2008 | 04/01/2022 | 29525 | 17326 | 17152
215-D-2017 | 215 | Driving | 11 | Asphalt | PG 58V-34 with 4.75 mm aggregates | Flexible | 19 | 0.75 | 07/26/2017 | 07/27/2017 | 04/01/2022 | 29526 |  | 26121
215-D-2017 | 215 | Driving | 12 | Asphalt | PG 58V-34 with 4.75 mm aggregates | Flexible | 19 | 0.75 | 07/26/2017 | 07/27/2017 | 04/01/2022 | 29527 |  | 26121
215-P-2017 | 215 | Passing | 1 | Clay | Clay - Subgrade - R=12 | Flexible | 0 | 0 | 05/14/1991 | 07/06/1993 | 04/01/2022 | 29534 | 29470 | 24
215-P-2017 | 215 | Passing | 2 | Asphalt | Hot Mix Asphalt - 75 Blow Marshall Design | Flexible | 76 | 3 | 07/16/1993 | 07/16/1993 | 04/01/2022 | 29535 | 29471 | 55
215-P-2017 | 215 | Passing | 3 | Asphalt | Hot Mix Asphalt - 75 Blow Marshall Design | Flexible | 76 | 3 | 07/19/1993 | 07/19/1993 | 04/01/2022 | 29536 | 29472 | 55
215-P-2017 | 215 | Passing | 4 | Asphalt | Hot Mix Asphalt - 75 Blow Marshall Design | Flexible | 51 | 2 | 07/21/1993 | 07/21/1993 | 04/01/2022 | 29537 | 29473 | 55
215-P-2017 | 215 | Passing | 5 | Asphalt | Hot Mix Asphalt - 75 Blow Marshall Design | Flexible | 38 | 1.5 | 07/28/1993 | 07/28/1993 | 04/01/2022 | 29538 | 29474 | 55
215-P-2017 | 215 | Passing | 6 | Asphalt | Hot Mix Asphalt - 75 Blow Marshall Design | Flexible | 38 | 1.5 | 07/29/1993 | 07/29/1993 | 04/01/2022 | 29539 | 29475 | 55
215-P-2017 | 215 | Passing | 7 | Asphalt | Microsurfacing - Applied Using MiniMac machine | Flexible | 13 | 0.5 | 08/18/2003 | 08/18/2003 | 04/01/2022 | 29540 | 29476 | 49
215-P-2017 | 215 | Passing | 8 | Asphalt | Microsurfacing - Applied Using MiniMac machine | Flexible | 13 | 0.5 | 08/08/2004 | 08/08/2004 | 04/01/2022 | 29541 | 29477 | 49
215-P-2017 | 215 | Passing | 9 | Asphalt | Warm Mix Asphalt - Wearing Course | Flexible | 38 | 1.5 | 09/17/2008 | 09/18/2008 | 04/01/2022 | 29542 | 15861 | 17152
215-P-2017 | 215 | Passing | 10 | Asphalt | Warm Mix Asphalt - Wearing Course | Flexible | 19 | 0.75 | 09/17/2008 | 09/18/2008 | 04/01/2022 | 29543 | 17328 | 17152
215-P-2017 | 215 | Passing | 11 | Asphalt | PG 58V-34 with 4.75 mm aggregates | Flexible | 19 | 0.75 | 07/26/2017 | 07/27/2017 | 04/01/2022 | 29544 |  | 26121
215-P-2017 | 215 | Passing | 12 | Asphalt | PG 58V-34 with 4.75 mm aggregates | Flexible | 19 | 0.75 | 07/26/2017 | 07/27/2017 | 04/01/2022 | 29545 |  | 26121
224-I-2017 | 224 | Inside | 1 | Sand | Sand - Subgrade - R=70 | Rigid | 0 | 0 | 06/20/2017 | 06/20/2017 |  | 20246 |  | 23
224-I-2017 | 224 | Inside | 2 | Aggregate | Class 6 Aggregate Base | Rigid | 152 | 6 | 06/21/2017 | 06/21/2017 |  | 20248 |  | 18651
224-I-2017 | 224 | Inside | 3 | Concrete | Concrete - MnDOT Standard Concrete Mix - Phase 3 | Rigid | 152 | 6 | 07/05/2017 | 07/05/2017 |  | 20250 |  | 20240
224-O-2017 | 224 | Outside | 1 | Sand | Sand - Subgrade - R=70 | Rigid | 0 | 0 | 06/20/2017 | 06/20/2017 |  | 20245 |  | 23
224-O-2017 | 224 | Outside | 2 | Aggregate | Class 6 Aggregate Base | Rigid | 152 | 6 | 06/21/2017 | 06/21/2017 |  | 20247 |  | 18651
224-O-2017 | 224 | Outside | 3 | Concrete | Concrete - MnDOT Standard Concrete Mix - Phase 3 | Rigid | 152 | 6 | 07/05/2017 | 07/05/2017 |  | 20249 |  | 20240
227-I-2017 | 227 | Inside | 1 | Clay | Clay - Subgrade - R=12 | Flexible | 0 | 0 | 08/11/2017 | 08/11/2017 |  | 20396 |  | 24
227-I-2017 | 227 | Inside | 2 | Stone | Stone - Large - Aggregate Subbase | Flexible | 229 | 9 | 08/13/2017 | 08/13/2017 |  | 20398 |  | 20376
227-I-2017 | 227 | Inside | 3 | Stone | Stone - Large - Aggregate Subbase | Flexible | 229 | 9 | 08/15/2017 | 08/15/2017 |  | 20400 |  | 20376
227-I-2017 | 227 | Inside | 4 | Aggregate | Class 6 Aggregate Base | Flexible | 152 | 6 | 08/19/2017 | 08/19/2017 |  | 20402 |  | 18651
227-I-2017 | 227 | Inside | 5 | Asphalt | Hot Mix Asphalt - 35 Blow Marshall Design | Flexible | 51 | 2 | 08/21/2017 | 08/21/2017 |  | 20404 |  | 50
227-I-2017 | 227 | Inside | 6 | Asphalt | Hot Mix Asphalt - 35 Blow Marshall Design | Flexible | 38 | 1.5 | 09/19/2017 | 09/19/2017 |  | 20406 |  | 50
227-O-2017 | 227 | Outside | 1 | Clay | Clay - Subgrade - R=12 | Flexible | 0 | 0 | 08/11/2017 | 08/11/2017 |  | 20395 |  | 24
227-O-2017 | 227 | Outside | 2 | Stone | Stone - Large - Aggregate Subbase | Flexible | 229 | 9 | 08/13/2017 | 08/13/2017 |  | 20397 |  | 20376
227-O-2017 | 227 | Outside | 3 | Stone | Stone - Large - Aggregate Subbase | Flexible | 229 | 9 | 08/15/2017 | 08/15/2017 |  | 20399 |  | 20376
227-O-2017 | 227 | Outside | 4 | Aggregate | Class 6 Aggregate Base | Flexible | 152 | 6 | 08/19/2017 | 08/19/2017 |  | 20401 |  | 18651
227-O-2017 | 227 | Outside | 5 | Asphalt | Hot Mix Asphalt - 35 Blow Marshall Design | Flexible | 51 | 2 | 08/21/2017 | 08/21/2017 |  | 20403 |  | 50
227-O-2017 | 227 | Outside | 6 | Asphalt | Hot Mix Asphalt - 35 Blow Marshall Design | Flexible | 38 | 1.5 | 09/19/2017 | 09/19/2017 |  | 20405 |  | 50
233-I-2017 | 233 | Inside | 1 | Clay | Clay - Subgrade - R=12 | Flexible | 0 | 0 | 08/11/1999 | 08/11/1999 |  | 30304 | 30286 | 24
233-I-2017 | 233 | Inside | 2 | Aggregate | Class 6 Special gradation for MnROAD - Base | Flexible | 305 | 12 | 08/11/1999 | 08/18/1999 |  | 30305 | 30287 | 8
233-I-2017 | 233 | Inside | 3 | Asphalt | Cold Central Plant Recycling - Foamed Mix | Flexible | 102 | 4 | 09/06/2017 | 09/06/2017 |  | 20003 |  | 20014
233-I-2017 | 233 | Inside | 4 | Asphalt | Double Chip Seal - CRS-2P | Flexible | 13 | 0.5 | 09/06/2017 | 09/06/2017 |  | 20044 |  | 101
233-O-2017 | 233 | Outside | 1 | Clay | Clay - Subgrade - R=12 | Flexible | 0 | 0 | 08/11/1999 | 08/11/1999 |  | 30308 | 30288 | 24
233-O-2017 | 233 | Outside | 2 | Aggregate | Class 6 Special gradation for MnROAD - Base | Flexible | 305 | 12 | 08/11/1999 | 08/18/1999 |  | 30309 | 30289 | 8
233-O-2017 | 233 | Outside | 3 | Asphalt | Cold Central Plant Recycling - Foamed Mix | Flexible | 102 | 4 | 09/06/2017 | 09/06/2017 |  | 20004 |  | 20014
233-O-2017 | 233 | Outside | 4 | Asphalt | Double Chip Seal - CRS-2P | Flexible | 13 | 0.5 | 09/06/2017 | 09/06/2017 |  | 20045 |  | 101
235-I-2017 | 235 | Inside | 1 | Clay | Clay - Subgrade - R=12 | Flexible | 0 | 0 | 08/10/1999 | 08/13/1999 |  | 31110 | 30316 | 24
235-I-2017 | 235 | Inside | 2 | Aggregate | Class 6 Special gradation for MnROAD - Base | Flexible | 305 | 12 | 08/18/1999 | 08/18/1999 |  | 31111 | 30317 | 8
235-I-2017 | 235 | Inside | 3 | Asphalt | Cold Central Plant Recycling - Emulsion Mix | Flexible | 102 | 4 | 09/19/2017 | 09/19/2017 |  | 20058 |  | 20046
235-I-2017 | 235 | Inside | 4 | Asphalt | Hot Mix Asphalt - SPWEB340C Mix | Flexible | 38 | 1.5 | 09/19/2017 | 09/19/2017 |  | 20060 |  | 20048
235-O-2017 | 235 | Outside | 1 | Clay | Clay - Subgrade - R=12 | Flexible | 0 | 0 | 08/10/1999 | 08/13/1999 |  | 31112 | 30318 | 24
235-O-2017 | 235 | Outside | 2 | Aggregate | Class 6 Special gradation for MnROAD - Base | Flexible | 305 | 12 | 08/18/1999 | 08/18/1999 |  | 31113 | 30319 | 8
235-O-2017 | 235 | Outside | 3 | Asphalt | Cold Central Plant Recycling - Emulsion Mix | Flexible | 102 | 4 | 09/19/2017 | 09/19/2017 |  | 20059 |  | 20046
235-O-2017 | 235 | Outside | 4 | Asphalt | Hot Mix Asphalt - SPWEB340C Mix | Flexible | 38 | 1.5 | 09/19/2017 | 09/19/2017 |  | 20061 |  | 20048
238-I-2017 | 238 | Inside | 1 | Clay | Clay - Subgrade - R=12 | Rigid | 0 | 0 | 06/21/2017 | 06/21/2017 |  | 20676 |  | 24
238-I-2017 | 238 | Inside | 2 | Aggregate | Class 5 - Standard - Base | Rigid | 127 | 5 | 07/09/2017 | 07/09/2017 |  | 20673 |  | 17163
238-I-2017 | 238 | Inside | 3 | Concrete | Concrete - Low Cementitious Content - 470 lbs per yd | Rigid | 203 | 8 | 07/14/2017 | 07/14/2017 |  | 20085 |  | 20080
238-O-2017 | 238 | Outside | 1 | Clay | Clay - Subgrade - R=12 | Rigid | 0 | 0 | 06/21/2017 | 06/21/2017 |  | 20674 |  | 24
238-O-2017 | 238 | Outside | 2 | Aggregate | Class 5 - Standard - Base | Rigid | 127 | 5 | 07/09/2017 | 07/09/2017 |  | 20672 |  | 17163
238-O-2017 | 238 | Outside | 3 | Concrete | Concrete - Low Cementitious Content - 470 lbs per yd | Rigid | 203 | 8 | 07/14/2017 | 07/14/2017 |  | 20086 |  | 20080
239-I-2017 | 239 | Inside | 1 | Clay | Clay - Subgrade - R=12 | Rigid | 0 | 0 | 06/19/2017 | 06/19/2017 |  | 20228 |  | 24
239-I-2017 | 239 | Inside | 2 | Clay | Clay - Borrow | Rigid | 102 | 4 | 06/30/2017 | 06/30/2017 |  | 20226 |  | 17225
239-I-2017 | 239 | Inside | 3 | Aggregate | Class 6 Aggregate Base | Rigid | 152 | 6 | 07/13/2017 | 07/13/2017 |  | 20224 |  | 18651
239-I-2017 | 239 | Inside | 4 | Concrete | Fiber-Reinforced Concrete - 30% RSR FORTA FERRO - MR3A21F2 | Rigid | 102 | 4 | 07/17/2017 | 07/17/2017 |  | 20071 |  | 20184
239-O-2017 | 239 | Outside | 1 | Clay | Clay - Subgrade - R=12 | Rigid | 0 | 0 | 06/19/2017 | 06/19/2017 |  | 20229 |  | 24
239-O-2017 | 239 | Outside | 2 | Clay | Clay - Borrow | Rigid | 102 | 4 | 06/30/2017 | 06/30/2017 |  | 20227 |  | 17225
239-O-2017 | 239 | Outside | 3 | Aggregate | Class 6 Aggregate Base | Rigid | 152 | 6 | 07/13/2017 | 07/13/2017 |  | 20225 |  | 18651
239-O-2017 | 239 | Outside | 4 | Concrete | Fiber-Reinforced Concrete - 30% RSR FORTA FERRO - MR3A21F2 | Rigid | 102 | 4 | 07/14/2017 | 07/14/2017 |  | 20072 |  | 20184
240-I-2013 | 240 | Inside | 5 | Concrete | Fiber-Reinforced Concrete - C1609 20% RSR - Propex Fibermesh 650 Fibers | Rigid | 76 | 3 | 06/10/2013 | 06/10/2013 |  | 18395 |  | 18334
240-O-2013 | 240 | Outside | 1 | Clay | Clay - Subgrade - R=12 | Rigid | 0 | 0 | 07/10/1991 | 08/19/1992 |  | 28314 | 1070 | 24
240-O-2013 | 240 | Outside | 2 | Aggregate | Class 5 Special gradation for MnROAD - Base | Rigid | 127 | 5 | 08/19/1992 | 07/09/1993 |  | 28315 | 1071 | 7
240-O-2013 | 240 | Outside | 3 | Concrete | Concrete - MnROAD Phase 1 - Control Mix | Rigid | 193 | 7.6 | 07/19/1993 | 07/19/1993 |  | 28316 | 1072 | 39
240-O-2013 | 240 | Outside | 4 | Geotextile | Geotextile - Nonwoven | Rigid | 4 | 0.15 | 06/06/2013 | 06/06/2013 |  | 18394 |  | 18221
240-O-2013 | 240 | Outside | 5 | Concrete | Fiber-Reinforced Concrete - C1609 20% RSR - Propex Fibermesh 650 Fibers | Rigid | 76 | 3 | 06/10/2013 | 06/10/2013 |  | 18396 |  | 18334
240-I-2013 | 240 | Inside | 1 | Clay | Clay - Subgrade - R=12 | Rigid | 0 | 0 | 07/10/1991 | 08/19/1992 |  | 28306 | 1066 | 24
240-I-2013 | 240 | Inside | 2 | Aggregate | Class 5 Special gradation for MnROAD - Base | Rigid | 127 | 5 | 08/19/1992 | 06/09/1993 |  | 28307 | 1067 | 7
240-I-2013 | 240 | Inside | 3 | Concrete | Concrete - MnROAD Phase 1 - Control Mix | Rigid | 193 | 7.6 | 07/19/1993 | 07/19/1993 |  | 28308 | 1068 | 39
240-I-2013 | 240 | Inside | 4 | Geotextile | Geotextile - Nonwoven | Rigid | 4 | 0.15 | 06/06/2013 | 06/06/2013 |  | 18393 |  | 18221
305-D-2008 | 305 | Driving | 1 | Clay | Clay - Subgrade - R=12 | Rigid | 0 | 0 | 09/26/1991 | 07/07/1992 |  | 27032 | 192 | 24
305-P-2008 | 305 | Passing | 5 | Asphalt | Permeable Asphalt Stabilized Stress Relief Course - PASSRC | Rigid | 25 | 1 | 09/16/2008 | 09/16/2008 | 06/06/2017 | 15905 |  | 121
305-P-2008 | 305 | Passing | 4 | Concrete | Concrete - MnROAD Phase 1 - Control Mix | Rigid | 180 | 7.1 | 09/15/1992 | 09/15/1992 |  | 27043 | 200 | 39
305-P-2008 | 305 | Passing | 3 | Aggregate | Class 4 Special gradation for MnROAD - Base | Rigid | 76 | 2.99 | 08/03/1992 | 08/10/1992 |  | 27042 | 199 | 5
305-P-2008 | 305 | Passing | 2 | Aggregate | Class 3 Special gradation for MnROAD - Base | Rigid | 686 | 27.01 | 07/09/1992 | 07/25/1992 |  | 27041 | 198 | 4
305-P-2008 | 305 | Passing | 1 | Clay | Clay - Subgrade - R=12 | Rigid | 0 | 0 | 09/26/1991 | 07/07/1992 |  | 27040 | 197 | 24
305-D-2008 | 305 | Driving | 6 | Concrete | Concrete - MnDOT High Performance Concrete Mix - 60 Year Design | Rigid | 127 | 5 | 09/16/2008 | 10/08/2008 | 06/06/2017 | 15908 |  | 29
305-D-2008 | 305 | Driving | 5 | Asphalt | Permeable Asphalt Stabilized Stress Relief Course - PASSRC | Rigid | 25 | 1 | 09/16/2008 | 09/16/2008 | 06/06/2017 | 15906 |  | 121
305-D-2008 | 305 | Driving | 4 | Concrete | Concrete - MnROAD Phase 1 - Control Mix | Rigid | 180 | 7.1 | 09/15/1992 | 09/15/1992 |  | 27035 | 195 | 39
305-D-2008 | 305 | Driving | 3 | Aggregate | Class 4 Special gradation for MnROAD - Base | Rigid | 76 | 2.99 | 08/03/1992 | 08/10/1992 |  | 27034 | 194 | 5
305-P-2008 | 305 | Passing | 6 | Concrete | Concrete - MnDOT High Performance Concrete Mix - 60 Year Design | Rigid | 127 | 5 | 09/16/2008 | 10/08/2008 | 06/06/2017 | 15907 |  | 29
305-D-2008 | 305 | Driving | 2 | Aggregate | Class 3 Special gradation for MnROAD - Base | Rigid | 686 | 27.01 | 07/09/1992 | 07/25/1992 |  | 27033 | 193 | 4
306-P-2011 | 306 | Passing | 2 | Aggregate | Class 5 - Standard - Base | Rigid | 152 | 6 | 09/05/2008 | 09/05/2008 | 06/01/2017 | 28055 | 14364 | 17163
306-P-2011 | 306 | Passing | 3 | Aggregate | Class 1 Stabilizing Aggregate - Spec 3149 | Rigid | 25 | 1 | 09/22/2008 | 08/03/2011 | 06/01/2017 | 21236 |  | 3
306-P-2011 | 306 | Passing | 4 | Aggregate | Open Graded Aggregate Base - Special | Rigid | 152 | 6 | 08/16/2011 | 08/16/2011 | 06/01/2017 | 18287 |  | 18222
306-P-2011 | 306 | Passing | 5 | Concrete | Concrete - CA-35 Aggregate Gradation | Rigid | 152 | 6 | 08/22/2011 | 08/22/2011 | 06/01/2017 | 18289 |  | 18224
306-D-2011 | 306 | Driving | 4 | Aggregate | Open Graded Aggregate Base - Special | Rigid | 152 | 6 | 08/16/2011 | 08/16/2011 | 06/01/2017 | 18286 |  | 18222
306-P-2011 | 306 | Passing | 1 | Clay | Clay - Subgrade - R=12 | Rigid | 0 | 0 | 08/26/2008 | 08/26/2008 | 06/01/2017 | 28054 | 14362 | 24
306-D-2011 | 306 | Driving | 1 | Clay | Clay - Subgrade - R=12 | Rigid | 0 | 0 | 08/26/2008 | 08/26/2008 | 06/01/2017 | 28050 | 14363 | 24
306-D-2011 | 306 | Driving | 2 | Aggregate | Class 5 - Standard - Base | Rigid | 152 | 6 | 09/05/2008 | 09/05/2008 | 06/01/2017 | 28051 | 14365 | 17163
306-D-2011 | 306 | Driving | 3 | Aggregate | Class 1 Stabilizing Aggregate - Spec 3149 | Rigid | 25 | 1 | 08/03/2011 | 08/03/2011 | 06/01/2017 | 21237 |  | 3
306-D-2011 | 306 | Driving | 5 | Concrete | Concrete - CA-35 Aggregate Gradation | Rigid | 152 | 6 | 08/22/2011 | 08/22/2011 | 06/01/2017 | 18288 |  | 18224
313-P-2008 | 313 | Passing | 1 | Clay | Clay - Subgrade - R=12 | Rigid | 0 | 0 | 08/25/2008 | 08/25/2008 | 06/09/2013 | 15526 |  | 24
313-P-2008 | 313 | Passing | 2 | Aggregate | Class 5 - Standard - Base | Rigid | 102 | 4 | 09/05/2008 | 09/05/2008 | 06/09/2013 | 15530 |  | 17163
313-P-2008 | 313 | Passing | 3 | Aggregate | Class 1 Stabilizing Aggregate - Spec 3149 | Rigid | 127 | 5 | 09/21/2008 | 09/22/2008 | 06/09/2013 | 15532 |  | 3
313-P-2008 | 313 | Passing | 4 | Concrete | Concrete - MnDOT High Performance Concrete Mix - 60 Year Design | Rigid | 152 | 6 | 10/10/2008 | 10/10/2008 | 06/09/2013 | 15536 |  | 29
313-D-2008 | 313 | Driving | 3 | Aggregate | Class 1 Stabilizing Aggregate - Spec 3149 | Rigid | 127 | 5 | 09/22/2008 | 09/22/2008 | 06/09/2013 | 15534 |  | 3
313-D-2008 | 313 | Driving | 4 | Concrete | Concrete - MnDOT High Performance Concrete Mix - 60 Year Design | Rigid | 152 | 6 | 10/10/2008 | 10/10/2008 | 06/09/2013 | 15537 |  | 29
313-D-2008 | 313 | Driving | 2 | Aggregate | Class 5 - Standard - Base | Rigid | 102 | 4 | 09/05/2008 | 09/05/2008 | 06/09/2013 | 15531 |  | 17163
313-D-2008 | 313 | Driving | 1 | Clay | Clay - Subgrade - R=12 | Rigid | 0 | 0 | 08/25/2008 | 08/25/2008 | 06/09/2013 | 15528 |  | 24
324-O-2017 | 324 | Outside | 2 | Aggregate | Class 6 Aggregate Base | Rigid | 152 | 6 | 06/21/2017 | 06/21/2017 |  | 20257 |  | 18651
324-O-2017 | 324 | Outside | 3 | Concrete | Concrete - MnDOT Standard Concrete Mix - Phase 3 | Rigid | 152 | 6 | 07/05/2017 | 07/05/2017 |  | 20259 |  | 20240
324-O-2017 | 324 | Outside | 1 | Sand | Sand - Subgrade - R=70 | Rigid | 0 | 0 | 06/20/2017 | 06/20/2017 |  | 20255 |  | 23
324-I-2017 | 324 | Inside | 3 | Concrete | Concrete - MnDOT Standard Concrete Mix - Phase 3 | Rigid | 152 | 6 | 07/05/2017 | 07/05/2017 |  | 20260 |  | 20240
324-I-2017 | 324 | Inside | 2 | Aggregate | Class 6 Aggregate Base | Rigid | 152 | 6 | 06/21/2017 | 06/21/2017 |  | 20258 |  | 18651
324-I-2017 | 324 | Inside | 1 | Sand | Sand - Subgrade - R=70 | Rigid | 0 | 0 | 06/20/2017 | 06/20/2017 |  | 20256 |  | 23
328-O-2017 | 328 | Outside | 5 | Asphalt | Hot Mix Asphalt - 35 Blow Marshall Design | Flexible | 51 | 2 | 08/19/2017 | 09/19/2017 |  | 20421 |  | 50
328-O-2017 | 328 | Outside | 6 | Asphalt | Hot Mix Asphalt - 35 Blow Marshall Design | Flexible | 38 | 1.5 | 09/19/2017 | 09/19/2017 |  | 20423 |  | 50
328-O-2017 | 328 | Outside | 4 | Aggregate | Class 5 Q | Flexible | 152 | 6 | 08/31/2017 | 08/31/2017 |  | 20419 |  | 20180
328-O-2017 | 328 | Outside | 3 | Stone | Stone - Large - Aggregate Subbase | Flexible | 229 | 9 | 08/28/2017 | 08/28/2017 |  | 20417 |  | 20376
328-O-2017 | 328 | Outside | 2 | Geotextile | Geogrid - Triaxial | Flexible | 6 | 0.25 | 08/13/2017 | 08/13/2017 |  | 20415 |  | 20407
328-O-2017 | 328 | Outside | 1 | Clay | Clay - Subgrade - R=12 | Flexible | 0 | 0 | 08/11/2017 | 08/11/2017 |  | 20413 |  | 24
328-I-2017 | 328 | Inside | 6 | Asphalt | Hot Mix Asphalt - 35 Blow Marshall Design | Flexible | 38 | 1.5 | 09/19/2017 | 09/19/2017 |  | 20424 |  | 50
328-I-2017 | 328 | Inside | 5 | Asphalt | Hot Mix Asphalt - 35 Blow Marshall Design | Flexible | 51 | 2 | 08/19/2017 | 09/19/2017 |  | 20422 |  | 50
328-I-2017 | 328 | Inside | 4 | Aggregate | Class 5 Q | Flexible | 152 | 6 | 08/31/2017 | 08/31/2017 |  | 20420 |  | 20180
328-I-2017 | 328 | Inside | 3 | Stone | Stone - Large - Aggregate Subbase | Flexible | 229 | 9 | 08/28/2017 | 08/28/2017 |  | 20418 |  | 20376
328-I-2017 | 328 | Inside | 1 | Clay | Clay - Subgrade - R=12 | Flexible | 0 | 0 | 08/11/2017 | 08/11/2017 |  | 20414 |  | 24
328-I-2017 | 328 | Inside | 2 | Geotextile | Geogrid - Triaxial | Flexible | 6 | 0.25 | 08/13/2017 | 08/13/2017 |  | 20416 |  | 20407
339-I-2020 | 339 | Inside | 1 | Clay | Clay - Subgrade - R=12 | Flexible | 0 | 0 | 06/19/2017 | 06/19/2017 |  | 28249 | 20220 | 24
339-I-2020 | 339 | Inside | 2 | Clay | Clay - Borrow | Flexible | 102 | 4 | 06/19/2017 | 06/30/2017 |  | 28250 | 20218 | 17225
339-I-2020 | 339 | Inside | 3 | Aggregate | Class 6 Aggregate Base | Flexible | 152 | 6 | 06/30/2017 | 07/13/2017 |  | 28251 | 20222 | 18651
339-I-2020 | 339 | Inside | 4 | Concrete | Fiber-Reinforced Concrete - 30% RSR FORTA FERRO - MR3A21F2 | Flexible | 76 | 3 | 07/17/2017 | 07/17/2017 |  | 28252 | 20077 | 20184
339-O-2020 | 339 | Outside | 5 | Asphalt | Hot Mix Asphalt - Typical Mix - 12.5 mm | Flexible | 76 | 3 | 10/01/2020 | 10/01/2020 |  | 28261 |  | 20531
339-O-2020 | 339 | Outside | 1 | Clay | Clay - Subgrade - R=12 | Flexible | 0 | 0 | 06/19/2017 | 06/19/2017 |  | 28288 | 20221 | 24
339-O-2020 | 339 | Outside | 2 | Clay | Clay - Borrow | Flexible | 102 | 4 | 06/19/2017 | 06/30/2017 |  | 28258 | 20219 | 17225
339-O-2020 | 339 | Outside | 3 | Aggregate | Class 6 Aggregate Base | Flexible | 152 | 6 | 06/30/2017 | 07/13/2017 |  | 28259 | 20223 | 18651
339-O-2020 | 339 | Outside | 4 | Concrete | Fiber-Reinforced Concrete - 30% RSR FORTA FERRO - MR3A21F2 | Flexible | 76 | 3 | 07/17/2017 | 07/17/2017 |  | 28260 | 20078 | 20184
339-I-2020 | 339 | Inside | 5 | Asphalt | Hot Mix Asphalt - Typical Mix - 12.5 mm | Flexible | 76 | 3 | 10/01/2020 | 10/01/2020 |  | 28253 |  | 20531
405-D-2008 | 405 | Driving | 2 | Aggregate | Class 3 Special gradation for MnROAD - Base | Rigid | 686 | 27.01 | 07/09/1992 | 07/25/1992 |  | 27049 | 193 | 4
405-D-2008 | 405 | Driving | 1 | Clay | Clay - Subgrade - R=12 | Rigid | 0 | 0 | 09/26/1991 | 07/07/1992 |  | 27048 | 192 | 24
405-P-2008 | 405 | Passing | 6 | Concrete | Concrete - MnDOT High Performance Concrete Mix - 60 Year Design | Rigid | 127 | 5 | 10/08/2008 | 10/08/2008 | 06/05/2017 | 15915 |  | 29
405-P-2008 | 405 | Passing | 5 | Asphalt | Permeable Asphalt Stabilized Stress Relief Course - PASSRC | Rigid | 25 | 1 | 09/16/2008 | 09/16/2008 | 06/05/2017 | 15913 |  | 121
405-P-2008 | 405 | Passing | 4 | Concrete | Concrete Pavement - Mechanically Broken Transverse Joints | Rigid | 180 | 7.1 | 09/15/1992 | 09/15/1992 |  | 27059 | 200 | 26032
405-P-2008 | 405 | Passing | 3 | Aggregate | Class 4 Special gradation for MnROAD - Base | Rigid | 76 | 2.99 | 08/03/1992 | 08/10/1992 |  | 27058 | 199 | 5
405-P-2008 | 405 | Passing | 2 | Aggregate | Class 3 Special gradation for MnROAD - Base | Rigid | 686 | 27.01 | 07/09/1992 | 07/25/1992 |  | 27057 | 198 | 4
405-P-2008 | 405 | Passing | 1 | Clay | Clay - Subgrade - R=12 | Rigid | 0 | 0 | 09/26/1991 | 07/07/1992 |  | 27056 | 197 | 24
405-D-2008 | 405 | Driving | 6 | Concrete | Concrete - MnDOT High Performance Concrete Mix - 60 Year Design | Rigid | 127 | 5 | 10/08/2008 | 10/08/2008 | 06/05/2017 | 15916 |  | 29
405-D-2008 | 405 | Driving | 5 | Asphalt | Permeable Asphalt Stabilized Stress Relief Course - PASSRC | Rigid | 25 | 1 | 09/16/2008 | 09/16/2008 | 06/05/2017 | 15914 |  | 121
405-D-2008 | 405 | Driving | 4 | Concrete | Concrete Pavement - Mechanically Broken Transverse Joints | Rigid | 180 | 7.1 | 09/15/1992 | 09/15/1992 |  | 27051 | 195 | 26032
405-D-2008 | 405 | Driving | 3 | Aggregate | Class 4 Special gradation for MnROAD - Base | Rigid | 76 | 2.99 | 08/03/1992 | 08/10/1992 |  | 27050 | 194 | 5
406-P-2011 | 406 | Passing | 3 | Aggregate | Class 1 Stabilizing Aggregate - Spec 3149 | Rigid | 25 | 1 | 09/22/2008 | 08/03/2011 | 06/06/2017 | 21240 |  | 3
406-P-2011 | 406 | Passing | 2 | Aggregate | Class 5 - Standard - Base | Rigid | 152 | 6 | 09/05/2008 | 09/05/2008 | 06/06/2017 | 28062 | 13570 | 17163
406-P-2011 | 406 | Passing | 1 | Clay | Clay - Subgrade - R=12 | Rigid | 0 | 0 | 08/25/2008 | 08/25/2008 | 06/06/2017 | 28061 | 13568 | 24
406-D-2011 | 406 | Driving | 5 | Concrete | Concrete - CA-35 Aggregate Gradation | Rigid | 152 | 6 | 08/22/2011 | 08/22/2011 | 06/06/2017 | 18305 |  | 18224
406-P-2011 | 406 | Passing | 5 | Concrete | Concrete - CA-35 Aggregate Gradation | Rigid | 152 | 6 | 08/22/2011 | 08/22/2011 | 06/06/2017 | 18306 |  | 18224
406-D-2011 | 406 | Driving | 3 | Aggregate | Class 1 Stabilizing Aggregate - Spec 3149 | Rigid | 25 | 1 | 09/22/2008 | 08/03/2011 | 06/06/2017 | 21241 |  | 3
406-D-2011 | 406 | Driving | 2 | Aggregate | Class 5 - Standard - Base | Rigid | 152 | 6 | 09/05/2008 | 09/05/2008 | 06/06/2017 | 28059 | 13571 | 17163
406-D-2011 | 406 | Driving | 1 | Clay | Clay - Subgrade - R=12 | Rigid | 0 | 0 | 08/25/2008 | 08/25/2008 | 06/06/2017 | 28058 | 13569 | 24
406-P-2011 | 406 | Passing | 4 | Aggregate | Open Graded Aggregate Base - Special | Rigid | 152 | 6 | 08/16/2011 | 08/16/2011 | 06/06/2017 | 18304 |  | 18222
406-D-2011 | 406 | Driving | 4 | Aggregate | Open Graded Aggregate Base - Special | Rigid | 152 | 6 | 08/16/2011 | 08/16/2011 | 06/06/2017 | 18303 |  | 18222
413-D-2008 | 413 | Driving | 2 | Aggregate | Class 5 - Standard - Base | Rigid | 89 | 3.5 | 09/05/2008 | 09/05/2008 | 06/09/2013 | 15557 |  | 17163
413-D-2008 | 413 | Driving | 1 | Clay | Clay - Subgrade - R=12 | Rigid | 0 | 0 | 08/25/2008 | 08/25/2008 | 06/09/2013 | 15553 |  | 24
413-D-2008 | 413 | Driving | 3 | Aggregate | Class 1 Stabilizing Aggregate - Spec 3149 | Rigid | 127 | 5 | 09/22/2008 | 09/22/2008 | 06/09/2013 | 15561 |  | 3
413-P-2008 | 413 | Passing | 4 | Concrete | Concrete - MnDOT High Performance Concrete Mix - 60 Year Design | Rigid | 165 | 6.5 | 10/10/2008 | 10/10/2008 | 06/09/2013 | 15563 |  | 29
413-P-2008 | 413 | Passing | 3 | Aggregate | Class 1 Stabilizing Aggregate - Spec 3149 | Rigid | 127 | 5 | 09/22/2008 | 09/22/2008 | 06/09/2013 | 15559 |  | 3
413-P-2008 | 413 | Passing | 2 | Aggregate | Class 5 - Standard - Base | Rigid | 89 | 3.5 | 09/05/2008 | 09/05/2008 | 06/09/2013 | 15555 |  | 17163
413-P-2008 | 413 | Passing | 1 | Clay | Clay - Subgrade - R=12 | Rigid | 0 | 0 | 08/25/2008 | 08/25/2008 | 06/09/2013 | 15551 |  | 24
413-D-2008 | 413 | Driving | 4 | Concrete | Concrete - MnDOT High Performance Concrete Mix - 60 Year Design | Rigid | 165 | 6.5 | 10/10/2008 | 10/10/2008 | 06/09/2013 | 15564 |  | 29
424-I-2017 | 424 | Inside | 1 | Sand | Sand - Subgrade - R=70 | Rigid | 0 | 0 | 06/20/2017 | 06/20/2017 |  | 20266 |  | 23
424-O-2017 | 424 | Outside | 3 | Concrete | Concrete - MnDOT Standard Concrete Mix - Phase 3 | Rigid | 152 | 6 | 07/05/2017 | 07/05/2017 |  | 20269 |  | 20240
424-O-2017 | 424 | Outside | 2 | Aggregate | Class 6 Aggregate Base | Rigid | 152 | 6 | 06/21/2017 | 06/21/2017 |  | 20267 |  | 18651
424-O-2017 | 424 | Outside | 1 | Sand | Sand - Subgrade - R=70 | Rigid | 0 | 0 | 06/20/2017 | 06/20/2017 |  | 20265 |  | 23
424-I-2017 | 424 | Inside | 3 | Concrete | Concrete - MnDOT Standard Concrete Mix - Phase 3 | Rigid | 152 | 6 | 07/05/2017 | 07/05/2017 |  | 20270 |  | 20240
424-I-2017 | 424 | Inside | 2 | Aggregate | Class 6 Aggregate Base | Rigid | 152 | 6 | 06/21/2017 | 06/21/2017 |  | 20268 |  | 18651
428-I-2017 | 428 | Inside | 7 | Asphalt | Hot Mix Asphalt - 35 Blow Marshall Design | Flexible | 38 | 1.5 | 09/19/2017 | 09/19/2017 |  | 20442 |  | 50
428-O-2017 | 428 | Outside | 1 | Clay | Clay - Subgrade - R=12 | Flexible | 0 | 0 | 08/11/2017 | 08/11/2017 |  | 20429 |  | 24
428-O-2017 | 428 | Outside | 6 | Asphalt | Hot Mix Asphalt - 35 Blow Marshall Design | Flexible | 51 | 2 | 09/19/2017 | 09/19/2017 |  | 20439 |  | 50
428-O-2017 | 428 | Outside | 5 | Aggregate | Class 5 Q | Flexible | 152 | 6 | 08/31/2017 | 08/31/2017 |  | 20437 |  | 20180
428-O-2017 | 428 | Outside | 4 | Stone | Stone - Large - Aggregate Subbase | Flexible | 229 | 9 | 08/28/2017 | 08/28/2017 |  | 20435 |  | 20376
428-O-2017 | 428 | Outside | 3 | Geotextile | Geogrid - Triaxial | Flexible | 6 | 0.25 | 08/26/2017 | 08/26/2017 |  | 20433 |  | 20407
428-O-2017 | 428 | Outside | 2 | Geotextile | Geotextile - Nonwoven | Flexible | 3 | 0.13 | 08/26/2017 | 08/26/2017 |  | 20431 |  | 18221
428-I-2017 | 428 | Inside | 6 | Asphalt | Hot Mix Asphalt - 35 Blow Marshall Design | Flexible | 51 | 2 | 09/19/2017 | 09/19/2017 |  | 20440 |  | 50
428-I-2017 | 428 | Inside | 5 | Aggregate | Class 5 Q | Flexible | 152 | 6 | 08/31/2017 | 08/31/2017 |  | 20438 |  | 20180
428-O-2017 | 428 | Outside | 7 | Asphalt | Hot Mix Asphalt - 35 Blow Marshall Design | Flexible | 38 | 1.5 | 09/19/2017 | 09/19/2017 |  | 20441 |  | 50
428-I-2017 | 428 | Inside | 3 | Geotextile | Geogrid - Triaxial | Flexible | 6 | 0.25 | 08/26/2017 | 08/26/2017 |  | 20434 |  | 20407
428-I-2017 | 428 | Inside | 2 | Geotextile | Geotextile - Nonwoven | Flexible | 3 | 0.13 | 08/26/2017 | 08/26/2017 |  | 20432 |  | 18221
428-I-2017 | 428 | Inside | 1 | Clay | Clay - Subgrade - R=12 | Flexible | 0 | 0 | 08/11/2017 | 08/11/2017 |  | 20430 |  | 24
428-I-2017 | 428 | Inside | 4 | Stone | Stone - Large - Aggregate Subbase | Flexible | 229 | 9 | 08/28/2017 | 08/28/2017 |  | 20436 |  | 20376
505-D-2022 | 505 | Driving | 6 | Concrete | Concrete - CA-15 Aggregate Gradation | Rigid | 120 | 4.75 | 08/22/2022 | 08/22/2022 |  | 31005 | 18251 | 18223
505-P-2011 | 505 | Passing | 1 | Clay | Clay - Subgrade - R=12 | Rigid | 0 | 0 | 09/26/1991 | 07/07/1992 |  | 27072 | 27008 | 24
505-P-2011 | 505 | Passing | 2 | Aggregate | Class 3 Special gradation for MnROAD - Base | Rigid | 686 | 27.01 | 07/09/1992 | 07/25/1992 |  | 27073 | 27009 | 4
505-P-2011 | 505 | Passing | 3 | Aggregate | Class 4 Special gradation for MnROAD - Base | Rigid | 76 | 2.99 | 08/03/1992 | 08/10/1992 |  | 27074 | 27010 | 5
505-P-2011 | 505 | Passing | 4 | Concrete | Concrete Pavement - Mechanically Broken Transverse Joints | Rigid | 180 | 7.1 | 09/15/1992 | 09/15/1992 |  | 27075 | 27011 | 26032
505-P-2011 | 505 | Passing | 5 | Geotextile | Geotextile - Nonwoven | Rigid | 4 | 0.15 | 08/22/2011 | 08/22/2011 |  | 18250 |  | 18221
505-P-2011 | 505 | Passing | 6 | Concrete | Concrete - CA-15 Aggregate Gradation | Rigid | 127 | 5 | 08/24/2011 | 08/24/2011 |  | 18252 |  | 18223
505-P-2022 | 505 | Passing | 1 | Clay | Clay - Subgrade - R=12 | Rigid | 0 | 0 | 09/26/1991 | 07/07/1992 |  | 31021 | 27072 | 24
505-P-2022 | 505 | Passing | 2 | Aggregate | Class 3 Special gradation for MnROAD - Base | Rigid | 686 | 27.01 | 07/09/1992 | 07/25/1992 |  | 31022 | 27073 | 4
505-P-2022 | 505 | Passing | 3 | Aggregate | Class 4 Special gradation for MnROAD - Base | Rigid | 76 | 2.99 | 08/03/1992 | 08/10/1992 |  | 31023 | 27074 | 5
505-P-2022 | 505 | Passing | 4 | Concrete | Concrete Pavement - Mechanically Broken Transverse Joints | Rigid | 180 | 7.1 | 09/15/1992 | 09/15/1992 |  | 31024 | 27075 | 26032
505-P-2022 | 505 | Passing | 5 | Geotextile | Geotextile - Nonwoven | Rigid | 4 | 0.15 | 08/22/2011 | 08/22/2011 |  | 31025 | 18250 | 18221
505-P-2022 | 505 | Passing | 6 | Concrete | Concrete - CA-15 Aggregate Gradation | Rigid | 120 | 4.75 | 08/22/2022 | 08/22/2022 |  | 31026 | 18252 | 18223
505-D-2011 | 505 | Driving | 1 | Clay | Clay - Subgrade - R=12 | Rigid | 0 | 0 | 09/26/1991 | 07/07/1992 |  | 27064 | 27000 | 24
505-D-2011 | 505 | Driving | 2 | Aggregate | Class 3 Special gradation for MnROAD - Base | Rigid | 686 | 27.01 | 07/09/1992 | 07/25/1992 |  | 27065 | 27001 | 4
505-D-2011 | 505 | Driving | 3 | Aggregate | Class 4 Special gradation for MnROAD - Base | Rigid | 76 | 2.99 | 08/03/1992 | 08/10/1992 |  | 27066 | 27002 | 5
505-D-2011 | 505 | Driving | 4 | Concrete | Concrete Pavement - Mechanically Broken Transverse Joints | Rigid | 180 | 7.1 | 09/15/1992 | 09/15/1992 |  | 27067 | 27003 | 26032
505-D-2011 | 505 | Driving | 5 | Geotextile | Geotextile - Nonwoven | Rigid | 4 | 0.15 | 08/22/2011 | 08/22/2011 |  | 18249 |  | 18221
505-D-2011 | 505 | Driving | 6 | Concrete | Concrete - CA-15 Aggregate Gradation | Rigid | 127 | 5 | 08/24/2011 | 08/24/2011 |  | 18251 |  | 18223
505-D-2022 | 505 | Driving | 1 | Clay | Clay - Subgrade - R=12 | Rigid | 0 | 0 | 09/26/1991 | 07/07/1992 |  | 31000 | 27064 | 24
505-D-2022 | 505 | Driving | 2 | Aggregate | Class 3 Special gradation for MnROAD - Base | Rigid | 686 | 27.01 | 07/09/1992 | 07/25/1992 |  | 31001 | 27065 | 4
505-D-2022 | 505 | Driving | 3 | Aggregate | Class 4 Special gradation for MnROAD - Base | Rigid | 76 | 2.99 | 08/03/1992 | 08/10/1992 |  | 31002 | 27066 | 5
505-D-2022 | 505 | Driving | 4 | Concrete | Concrete Pavement - Mechanically Broken Transverse Joints | Rigid | 180 | 7.1 | 09/15/1992 | 09/15/1992 |  | 31003 | 27067 | 26032
505-D-2022 | 505 | Driving | 5 | Geotextile | Geotextile - Nonwoven | Rigid | 4 | 0.15 | 08/22/2011 | 08/22/2011 |  | 31004 | 18249 | 18221
506-D-2017 | 506 | Driving | 1 | Clay | Clay - Subgrade - R=12 | Rigid | 0 | 0 | 08/26/2008 | 08/26/2008 | 05/01/2022 | 28064 | 28050 | 24
506-D-2017 | 506 | Driving | 2 | Aggregate | Class 5 - Standard - Base | Rigid | 76 | 3 | 09/05/2008 | 09/05/2008 | 05/01/2022 | 21244 | 28051 | 17163
506-D-2017 | 506 | Driving | 3 | Aggregate | Class 5 Q | Rigid | 279 | 11 | 06/08/2017 | 06/20/2017 | 05/01/2022 | 20178 |  | 20180
506-D-2017 | 506 | Driving | 4 | Concrete | Concrete - Control Mix - No Fibers - MR3A21FC | Rigid | 127 | 5 | 06/26/2017 | 06/26/2017 | 05/01/2022 | 20181 |  | 20183
506-P-2017 | 506 | Passing | 1 | Clay | Clay - Subgrade - R=12 | Rigid | 0 | 0 | 08/26/2008 | 08/26/2008 | 05/01/2022 | 28075 | 28054 | 24
506-P-2017 | 506 | Passing | 1 | Clay | Clay - Subgrade - R=12 | Rigid | 0 | 0 | 08/26/2008 | 08/26/2008 | 05/01/2022 | 28065 | 28054 | 24
506-P-2017 | 506 | Passing | 2 | Aggregate | Class 5 - Standard - Base | Rigid | 76 | 3 | 09/05/2008 | 09/05/2008 | 05/01/2022 | 21243 | 28055 | 17163
506-P-2017 | 506 | Passing | 3 | Aggregate | Class 5 Q | Rigid | 279 | 11 | 06/08/2017 | 06/20/2017 | 05/01/2022 | 20179 |  | 20180
506-P-2017 | 506 | Passing | 4 | Concrete | Concrete - Control Mix - No Fibers - MR3A21FC | Rigid | 127 | 5 | 06/26/2017 | 06/26/2017 | 05/01/2022 | 20182 |  | 20183
513-D-2008 | 513 | Driving | 1 | Clay | Clay - Subgrade - R=12 | Rigid | 0 | 0 | 08/25/2008 | 08/25/2008 | 06/09/2013 | 15458 |  | 24
513-D-2008 | 513 | Driving | 2 | Aggregate | Class 5 - Standard - Base | Rigid | 127 | 5 | 09/05/2008 | 09/05/2008 | 06/09/2013 | 15461 |  | 17163
513-D-2008 | 513 | Driving | 3 | Aggregate | Class 1 Stabilizing Aggregate - Spec 3149 | Rigid | 127 | 5 | 09/22/2008 | 09/22/2008 | 06/09/2013 | 15463 |  | 3
513-D-2008 | 513 | Driving | 4 | Concrete | Concrete - MnDOT High Performance Concrete Mix - 60 Year Design | Rigid | 127 | 5 | 10/10/2008 | 10/10/2008 | 06/09/2013 | 15465 |  | 29
513-P-2008 | 513 | Passing | 1 | Clay | Clay - Subgrade - R=12 | Rigid | 0 | 0 | 08/25/2008 | 08/25/2008 | 06/09/2013 | 15456 |  | 24
513-P-2008 | 513 | Passing | 2 | Aggregate | Class 5 - Standard - Base | Rigid | 127 | 5 | 09/05/2008 | 09/05/2008 | 06/09/2013 | 15460 |  | 17163
513-P-2008 | 513 | Passing | 3 | Aggregate | Class 1 Stabilizing Aggregate - Spec 3149 | Rigid | 127 | 5 | 09/22/2008 | 09/22/2008 | 06/09/2013 | 15462 |  | 3
513-P-2008 | 513 | Passing | 4 | Concrete | Concrete - MnDOT High Performance Concrete Mix - 60 Year Design | Rigid | 127 | 5 | 10/10/2008 | 10/10/2008 | 06/09/2013 | 15464 |  | 29
524-I-2017 | 524 | Inside | 1 | Sand | Sand - Subgrade - R=70 | Rigid | 0 | 0 | 06/20/2017 | 06/20/2017 |  | 20276 |  | 23
524-I-2017 | 524 | Inside | 2 | Aggregate | Class 6 Aggregate Base | Rigid | 152 | 6 | 06/21/2017 | 06/21/2017 |  | 20278 |  | 18651
524-I-2017 | 524 | Inside | 3 | Concrete | Concrete - MnDOT Standard Concrete Mix - Phase 3 | Rigid | 152 | 6 | 07/05/2017 | 07/05/2017 |  | 20280 |  | 20240
524-O-2017 | 524 | Outside | 1 | Sand | Sand - Subgrade - R=70 | Rigid | 0 | 0 | 06/20/2017 | 06/20/2017 |  | 20275 |  | 23
524-O-2017 | 524 | Outside | 2 | Aggregate | Class 6 Aggregate Base | Rigid | 152 | 6 | 06/21/2017 | 06/21/2017 |  | 20277 |  | 18651
524-O-2017 | 524 | Outside | 3 | Concrete | Concrete - MnDOT Standard Concrete Mix - Phase 3 | Rigid | 152 | 6 | 07/05/2017 | 07/05/2017 |  | 20279 |  | 20240
528-I-2017 | 528 | Inside | 1 | Clay | Clay - Subgrade - R=12 | Flexible | 0 | 0 | 08/11/2017 | 08/11/2017 |  | 20448 |  | 24
528-I-2017 | 528 | Inside | 2 | Geotextile | Geotextile - Nonwoven | Flexible | 4 | 0.15 | 08/26/2017 | 08/26/2017 |  | 20450 |  | 18221
528-I-2017 | 528 | Inside | 3 | Geotextile | Geogrid - Biaxial | Flexible | 6 | 0.25 | 08/26/2017 | 08/26/2017 |  | 20452 |  | 20408
528-I-2017 | 528 | Inside | 4 | Stone | Stone - Large - Aggregate Subbase | Flexible | 229 | 9 | 08/28/2017 | 08/28/2017 |  | 20454 |  | 20376
528-I-2017 | 528 | Inside | 5 | Aggregate | Class 5 Q | Flexible | 152 | 6 | 08/31/2017 | 08/31/2017 |  | 20456 |  | 20180
528-I-2017 | 528 | Inside | 6 | Asphalt | Hot Mix Asphalt - 35 Blow Marshall Design | Flexible | 51 | 2 | 09/19/2017 | 09/19/2017 |  | 20458 |  | 50
528-I-2017 | 528 | Inside | 7 | Asphalt | Hot Mix Asphalt - 35 Blow Marshall Design | Flexible | 38 | 1.5 | 09/19/2017 | 09/19/2017 |  | 20460 |  | 50
528-O-2017 | 528 | Outside | 1 | Clay | Clay - Subgrade - R=12 | Flexible | 0 | 0 | 08/11/2017 | 08/11/2017 |  | 20447 |  | 24
528-O-2017 | 528 | Outside | 2 | Geotextile | Geotextile - Nonwoven | Flexible | 4 | 0.15 | 08/26/2017 | 08/26/2017 |  | 20449 |  | 18221
528-O-2017 | 528 | Outside | 3 | Geotextile | Geogrid - Biaxial | Flexible | 6 | 0.25 | 08/26/2017 | 08/26/2017 |  | 20451 |  | 20408
528-O-2017 | 528 | Outside | 4 | Stone | Stone - Large - Aggregate Subbase | Flexible | 229 | 9 | 08/28/2017 | 08/28/2017 |  | 20453 |  | 20376
528-O-2017 | 528 | Outside | 5 | Aggregate | Class 5 Q | Flexible | 152 | 6 | 08/31/2017 | 08/31/2017 |  | 20455 |  | 20180
528-O-2017 | 528 | Outside | 6 | Asphalt | Hot Mix Asphalt - 35 Blow Marshall Design | Flexible | 51 | 2 | 09/19/2017 | 09/19/2017 |  | 20457 |  | 50
528-O-2017 | 528 | Outside | 7 | Asphalt | Hot Mix Asphalt - 35 Blow Marshall Design | Flexible | 38 | 1.5 | 09/19/2017 | 09/19/2017 |  | 20459 |  | 50
551-N-2018 | 551 | Northbound | 1 | Clay | Clay - Subgrade - R=12 | Rigid | 0 | 0 | 10/08/2018 | 10/08/2018 |  | 21114 |  | 24
551-N-2018 | 551 | Northbound | 2 | Clay | Clay - Lime Treated | Rigid | 305 | 12 | 10/11/2018 | 10/18/2018 |  | 21112 |  | 21111
551-N-2018 | 551 | Northbound | 3 | Aggregate | Class 5 - Standard - Base | Rigid | 102 | 4 | 10/17/2018 | 10/22/2018 |  | 21109 |  | 17163
551-N-2018 | 551 | Northbound | 4 | Concrete | Roller Compacted Concrete - Fiber-Reinforced - Trowel Finish | Rigid | 152 | 6 | 03/31/2019 | 03/31/2019 |  | 21107 |  | 21105
551-S-2018 | 551 | Southbound | 1 | Clay | Clay - Subgrade - R=12 | Rigid | 0 | 0 | 10/08/2018 | 10/08/2018 |  | 21115 |  | 24
551-S-2018 | 551 | Southbound | 2 | Clay | Clay - Lime Treated | Rigid | 305 | 12 | 10/11/2018 | 10/18/2018 |  | 21113 |  | 21111
551-S-2018 | 551 | Southbound | 3 | Aggregate | Class 5 - Standard - Base | Rigid | 102 | 4 | 10/17/2018 | 10/22/2018 |  | 21110 |  | 17163
551-S-2018 | 551 | Southbound | 4 | Concrete | Roller Compacted Concrete - Fiber-Reinforced - Trowel Finish | Rigid | 152 | 6 | 10/26/2018 | 10/26/2018 |  | 21108 |  | 21105
552-N-2018 | 552 | Northbound | 4 | Concrete | Roller Compacted Concrete - Fiber-Reinforced - Trowel Finish | Rigid | 152 | 6 | 03/31/2019 | 03/31/2019 |  | 21128 |  | 21105
552-S-2018 | 552 | Southbound | 1 | Clay | Clay - Subgrade - R=12 | Rigid | 0 | 0 | 10/08/2018 | 10/08/2018 |  | 21123 |  | 24
552-S-2018 | 552 | Southbound | 2 | Clay | Clay - Lime Treated | Rigid | 305 | 12 | 10/11/2018 | 10/18/2018 |  | 21125 |  | 21111
552-S-2018 | 552 | Southbound | 3 | Aggregate | Class 5 - Standard - Base | Rigid | 102 | 4 | 10/17/2018 | 10/22/2018 |  | 21127 |  | 17163
552-S-2018 | 552 | Southbound | 4 | Concrete | Roller Compacted Concrete - Fiber-Reinforced - Trowel Finish | Rigid | 152 | 6 | 10/26/2018 | 10/26/2018 |  | 21129 |  | 21105
552-N-2018 | 552 | Northbound | 1 | Clay | Clay - Subgrade - R=12 | Rigid | 0 | 0 | 10/08/2018 | 10/08/2018 |  | 21122 |  | 24
552-N-2018 | 552 | Northbound | 2 | Clay | Clay - Lime Treated | Rigid | 305 | 12 | 10/11/2018 | 10/18/2018 |  | 21124 |  | 21111
552-N-2018 | 552 | Northbound | 3 | Aggregate | Class 5 - Standard - Base | Rigid | 102 | 4 | 10/17/2018 | 10/22/2018 |  | 21126 |  | 17163
553-N-2018 | 553 | Northbound | 1 | Clay | Clay - Subgrade - R=12 | Rigid | 0 | 0 | 10/08/2018 | 10/08/2018 |  | 21136 |  | 24
553-N-2018 | 553 | Northbound | 2 | Clay | Clay - Lime Treated | Rigid | 305 | 12 | 10/11/2018 | 10/18/2018 |  | 21138 |  | 21111
553-N-2018 | 553 | Northbound | 3 | Aggregate | Class 5 - Standard - Base | Rigid | 102 | 4 | 10/17/2018 | 10/22/2018 |  | 21140 |  | 17163
553-S-2018 | 553 | Southbound | 4 | Concrete | Roller Compacted Concrete - Trowel Finish | Rigid | 177 | 6.97 | 10/25/2018 | 10/25/2018 |  | 21143 |  | 21106
553-S-2018 | 553 | Southbound | 1 | Clay | Clay - Subgrade - R=12 | Rigid | 0 | 0 | 10/08/2018 | 10/08/2018 |  | 21137 |  | 24
553-S-2018 | 553 | Southbound | 2 | Clay | Clay - Lime Treated | Rigid | 305 | 12 | 10/11/2018 | 10/18/2018 |  | 21139 |  | 21111
553-S-2018 | 553 | Southbound | 3 | Aggregate | Class 5 - Standard - Base | Rigid | 102 | 4 | 10/17/2018 | 10/22/2018 |  | 21141 |  | 17163
553-N-2018 | 553 | Northbound | 4 | Concrete | Roller Compacted Concrete - Trowel Finish | Rigid | 177 | 6.97 | 04/15/2019 | 04/15/2019 |  | 21142 |  | 21106
605-P-2022 | 605 | Passing | 5 | Geotextile | Geotextile - Nonwoven | Rigid | 4 | 0.15 | 08/22/2011 | 08/22/2011 |  | 31039 | 18267 | 18221
605-P-2022 | 605 | Passing | 4 | Concrete | Concrete - MnROAD Phase 1 - Control Mix | Rigid | 180 | 7.1 | 09/15/1992 | 09/15/1992 |  | 31038 | 27095 | 39
605-P-2022 | 605 | Passing | 6 | Concrete | Concrete - CA-15 Aggregate Gradation | Rigid | 120 | 4.75 | 08/22/2022 | 08/22/2022 |  | 31040 | 18269 | 18223
605-P-2022 | 605 | Passing | 3 | Aggregate | Class 4 Special gradation for MnROAD - Base | Rigid | 76 | 2.99 | 08/03/1992 | 08/10/1992 |  | 31037 | 27094 | 5
605-P-2022 | 605 | Passing | 2 | Aggregate | Class 3 Special gradation for MnROAD - Base | Rigid | 686 | 27.01 | 07/09/1992 | 07/25/1992 |  | 31036 | 27093 | 4
605-P-2022 | 605 | Passing | 1 | Clay | Clay - Subgrade - R=12 | Rigid | 0 | 0 | 09/26/1991 | 07/07/1992 |  | 31035 | 27092 | 24
605-P-2011 | 605 | Passing | 6 | Concrete | Concrete - CA-15 Aggregate Gradation | Rigid | 127 | 5 | 08/24/2011 | 08/24/2011 |  | 18269 |  | 18223
605-P-2011 | 605 | Passing | 5 | Geotextile | Geotextile - Nonwoven | Rigid | 4 | 0.15 | 08/22/2011 | 08/22/2011 |  | 18267 |  | 18221
605-P-2011 | 605 | Passing | 4 | Concrete | Concrete - MnROAD Phase 1 - Control Mix | Rigid | 180 | 7.1 | 09/15/1992 | 09/15/1992 |  | 27095 | 27027 | 39
605-P-2011 | 605 | Passing | 3 | Aggregate | Class 4 Special gradation for MnROAD - Base | Rigid | 76 | 2.99 | 08/03/1992 | 08/10/1992 |  | 27094 | 27026 | 5
605-P-2011 | 605 | Passing | 2 | Aggregate | Class 3 Special gradation for MnROAD - Base | Rigid | 686 | 27.01 | 07/09/1992 | 07/25/1992 |  | 27093 | 27025 | 4
605-P-2011 | 605 | Passing | 1 | Clay | Clay - Subgrade - R=12 | Rigid | 0 | 0 | 09/26/1991 | 07/07/1992 |  | 27092 | 27024 | 24
605-D-2022 | 605 | Driving | 6 | Concrete | Concrete - CA-15 Aggregate Gradation | Rigid | 120 | 4.75 | 08/22/2022 | 08/22/2022 |  | 31033 | 18268 | 18223
605-D-2022 | 605 | Driving | 5 | Geotextile | Geotextile - Nonwoven | Rigid | 4 | 0.15 | 08/22/2011 | 08/22/2011 |  | 31032 | 18266 | 18221
605-D-2022 | 605 | Driving | 4 | Concrete | Concrete - MnROAD Phase 1 - Control Mix | Rigid | 180 | 7.1 | 09/15/1992 | 09/15/1992 |  | 31031 | 27087 | 39
605-D-2022 | 605 | Driving | 3 | Aggregate | Class 4 Special gradation for MnROAD - Base | Rigid | 76 | 2.99 | 08/03/1992 | 08/10/1992 |  | 31030 | 27086 | 5
605-D-2022 | 605 | Driving | 2 | Aggregate | Class 3 Special gradation for MnROAD - Base | Rigid | 686 | 27.01 | 07/09/1992 | 07/25/1992 |  | 31029 | 27085 | 4
605-D-2022 | 605 | Driving | 1 | Clay | Clay - Subgrade - R=12 | Rigid | 0 | 0 | 09/26/1991 | 07/07/1992 |  | 31028 | 27084 | 24
605-D-2011 | 605 | Driving | 6 | Concrete | Concrete - CA-15 Aggregate Gradation | Rigid | 127 | 5 | 08/24/2011 | 08/24/2011 |  | 18268 |  | 18223
605-D-2011 | 605 | Driving | 5 | Geotextile | Geotextile - Nonwoven | Rigid | 4 | 0.15 | 08/22/2011 | 08/22/2011 |  | 18266 |  | 18221
605-D-2011 | 605 | Driving | 4 | Concrete | Concrete - MnROAD Phase 1 - Control Mix | Rigid | 180 | 7.1 | 09/15/1992 | 09/15/1992 |  | 27087 | 27019 | 39
605-D-2011 | 605 | Driving | 3 | Aggregate | Class 4 Special gradation for MnROAD - Base | Rigid | 76 | 2.99 | 08/03/1992 | 08/10/1992 |  | 27086 | 27018 | 5
605-D-2011 | 605 | Driving | 2 | Aggregate | Class 3 Special gradation for MnROAD - Base | Rigid | 686 | 27.01 | 07/09/1992 | 07/25/1992 |  | 27085 | 27017 | 4
605-D-2011 | 605 | Driving | 1 | Clay | Clay - Subgrade - R=12 | Rigid | 0 | 0 | 09/26/1991 | 07/07/1992 |  | 27084 | 27016 | 24
606-D-2017 | 606 | Driving | 3 | Aggregate | Class 5 Q | Rigid | 279 | 11 | 06/09/2017 | 06/20/2017 | 05/01/2022 | 20192 |  | 20180
606-D-2017 | 606 | Driving | 2 | Aggregate | Class 5 - Standard - Base | Rigid | 76 | 3 | 09/05/2008 | 09/05/2008 | 05/01/2022 | 21246 | 28051 | 17163
606-D-2017 | 606 | Driving | 4 | Concrete | Fiber-Reinforced Concrete - 20% RSR FORTA FERRO - MR3A21F1 | Rigid | 152 | 6 | 06/27/2017 | 06/27/2017 | 05/01/2022 | 20194 |  | 20154
606-P-2017 | 606 | Passing | 4 | Concrete | Fiber-Reinforced Concrete - 20% RSR FORTA FERRO - MR3A21F1 | Rigid | 152 | 6 | 06/27/2017 | 06/27/2017 | 05/01/2022 | 20195 |  | 20154
606-P-2017 | 606 | Passing | 2 | Aggregate | Class 5 - Standard - Base | Rigid | 76 | 3 | 09/05/2008 | 09/05/2008 | 05/01/2022 | 21245 |  | 17163
606-D-2017 | 606 | Driving | 1 | Clay | Clay - Subgrade - R=12 | Rigid | 0 | 0 | 08/26/2008 | 08/26/2008 | 05/01/2022 | 28074 | 28050 | 24
606-P-2017 | 606 | Passing | 3 | Aggregate | Class 5 Q | Rigid | 279 | 11 | 06/09/2017 | 06/20/2017 | 05/01/2022 | 20193 |  | 20180
613-P-2013 | 613 | Passing | 2 | Aggregate | Class 5 - Standard - Base | Rigid | 127 | 5 | 06/10/2013 | 06/10/2013 |  | 18367 |  | 17163
613-P-2013 | 613 | Passing | 1 | Clay | Clay - Subgrade - R=12 | Rigid | 0 | 0 | 06/09/2013 | 06/09/2013 |  | 18363 |  | 24
613-D-2013 | 613 | Driving | 4 | Concrete | Concrete - 75% Coarse Aggregate Recycled Concrete | Rigid | 191 | 7.5 | 06/12/2013 | 06/12/2013 |  | 18374 |  | 18373
613-D-2013 | 613 | Driving | 3 | Aggregate | Class 1 Stabilizing Aggregate - Spec 3149 | Rigid | 64 | 2.5 | 06/11/2013 | 06/11/2013 |  | 18370 |  | 3
613-D-2013 | 613 | Driving | 2 | Aggregate | Class 5 - Standard - Base | Rigid | 127 | 5 | 06/10/2013 | 06/10/2013 |  | 18366 |  | 17163
613-D-2013 | 613 | Driving | 1 | Clay | Clay - Subgrade - R=12 | Rigid | 0 | 0 | 06/09/2013 | 06/09/2013 |  | 18362 |  | 24
613-P-2013 | 613 | Passing | 3 | Aggregate | Class 1 Stabilizing Aggregate - Spec 3149 | Rigid | 64 | 2.5 | 06/11/2013 | 06/11/2013 |  | 18371 |  | 3
613-P-2013 | 613 | Passing | 4 | Concrete | Concrete - 75% Coarse Aggregate Recycled Concrete | Rigid | 191 | 7.5 | 06/12/2013 | 06/12/2013 |  | 18375 |  | 18373
624-I-2017 | 624 | Inside | 1 | Sand | Sand - Subgrade - R=70 | Rigid | 0 | 0 | 06/20/2017 | 06/20/2017 |  | 20286 |  | 23
624-I-2017 | 624 | Inside | 3 | Concrete | Concrete - MnDOT Standard Concrete Mix - Phase 3 | Rigid | 152 | 6 | 07/05/2017 | 07/05/2017 |  | 20290 |  | 20240
624-O-2017 | 624 | Outside | 1 | Sand | Sand - Subgrade - R=70 | Rigid | 0 | 0 | 06/20/2017 | 06/20/2017 |  | 20285 |  | 23
624-O-2017 | 624 | Outside | 2 | Aggregate | Class 6 Aggregate Base | Rigid | 152 | 6 | 06/21/2017 | 06/21/2017 |  | 20287 |  | 18651
624-O-2017 | 624 | Outside | 3 | Concrete | Concrete - MnDOT Standard Concrete Mix - Phase 3 | Rigid | 152 | 6 | 07/05/2017 | 07/05/2017 |  | 20289 |  | 20240
624-I-2017 | 624 | Inside | 2 | Aggregate | Class 6 Aggregate Base | Rigid | 152 | 6 | 06/21/2017 | 06/21/2017 |  | 20288 |  | 18651
628-O-2017 | 628 | Outside | 6 | Asphalt | Hot Mix Asphalt - 35 Blow Marshall Design | Flexible | 38 | 1.5 | 09/19/2017 | 09/19/2017 |  | 20475 |  | 50
628-O-2017 | 628 | Outside | 5 | Asphalt | Hot Mix Asphalt - 35 Blow Marshall Design | Flexible | 51 | 2 | 09/19/2017 | 09/19/2017 |  | 20473 |  | 50
628-O-2017 | 628 | Outside | 4 | Aggregate | Class 5 Q | Flexible | 152 | 6 | 08/31/2017 | 08/31/2017 |  | 20471 |  | 20180
628-O-2017 | 628 | Outside | 3 | Stone | Stone - Large - Aggregate Subbase | Flexible | 229 | 9 | 08/28/2017 | 08/28/2017 |  | 20469 |  | 20376
628-O-2017 | 628 | Outside | 2 | Geotextile | Geogrid - Biaxial | Flexible | 6 | 0.25 | 08/26/2017 | 08/26/2017 |  | 20467 |  | 20408
628-I-2017 | 628 | Inside | 1 | Clay | Clay - Subgrade - R=12 | Flexible | 0 | 0 | 08/11/2017 | 08/11/2017 |  | 20466 |  | 24
628-I-2017 | 628 | Inside | 6 | Asphalt | Hot Mix Asphalt - 35 Blow Marshall Design | Flexible | 38 | 1.5 | 09/19/2017 | 09/19/2017 |  | 20476 |  | 50
628-I-2017 | 628 | Inside | 5 | Asphalt | Hot Mix Asphalt - 35 Blow Marshall Design | Flexible | 51 | 2 | 09/19/2017 | 09/19/2017 |  | 20474 |  | 50
628-I-2017 | 628 | Inside | 4 | Aggregate | Class 5 Q | Flexible | 152 | 6 | 08/31/2017 | 08/31/2017 |  | 20472 |  | 20180
628-I-2017 | 628 | Inside | 3 | Stone | Stone - Large - Aggregate Subbase | Flexible | 229 | 9 | 08/28/2017 | 08/28/2017 |  | 20470 |  | 20376
628-I-2017 | 628 | Inside | 2 | Geotextile | Geogrid - Biaxial | Flexible | 6 | 0.25 | 08/26/2017 | 08/26/2017 |  | 20468 |  | 20408
628-O-2017 | 628 | Outside | 1 | Clay | Clay - Subgrade - R=12 | Flexible | 0 | 0 | 08/11/2017 | 08/11/2017 |  | 20465 |  | 24
705-P-2017 | 705 | Passing | 6 | Concrete | Fiber-Reinforced Concrete - 20% RSR FORTA FERRO - MR3A21F1 | Rigid | 127 | 5 | 09/05/2017 | 09/05/2017 |  | 20156 |  | 20154
705-P-2017 | 705 | Passing | 5 | Geotextile | Geotextile - Nonwoven | Rigid | 4 | 0.15 | 09/05/2017 | 09/05/2017 |  | 20153 |  | 18221
705-P-2017 | 705 | Passing | 4 | Concrete | Concrete - MnROAD Phase 1 - Control Mix | Rigid | 180 | 7.1 | 09/15/1992 | 09/15/1992 |  | 28013 | 27043 | 39
705-P-2017 | 705 | Passing | 3 | Aggregate | Class 4 Special gradation for MnROAD - Base | Rigid | 76 | 2.99 | 08/03/1992 | 08/10/1992 |  | 28012 | 27042 | 5
705-P-2017 | 705 | Passing | 2 | Aggregate | Class 3 Special gradation for MnROAD - Base | Rigid | 686 | 27.01 | 07/09/1992 | 07/25/1992 |  | 28011 | 27041 | 4
705-D-2017 | 705 | Driving | 2 | Aggregate | Class 3 Special gradation for MnROAD - Base | Rigid | 686 | 27.01 | 07/09/1992 | 07/25/1992 |  | 28001 | 27033 | 4
705-D-2017 | 705 | Driving | 6 | Concrete | Fiber-Reinforced Concrete - 20% RSR FORTA FERRO - MR3A21F1 | Rigid | 127 | 5 | 09/05/2017 | 09/05/2017 | 09/23/2020 | 20155 |  | 20154
705-D-2017 | 705 | Driving | 5 | Geotextile | Geotextile - Nonwoven | Rigid | 4 | 0.15 | 09/05/2017 | 09/05/2017 | 09/23/2020 | 20152 |  | 18221
705-D-2017 | 705 | Driving | 4 | Concrete | Concrete - MnROAD Phase 1 - Control Mix | Rigid | 180 | 7.1 | 09/15/1992 | 09/15/1992 |  | 28003 | 27035 | 39
705-D-2017 | 705 | Driving | 3 | Aggregate | Class 4 Special gradation for MnROAD - Base | Rigid | 76 | 2.99 | 08/03/1992 | 08/10/1992 |  | 28002 | 27034 | 5
705-D-2017 | 705 | Driving | 1 | Clay | Clay - Subgrade - R=12 | Rigid | 0 | 0 | 09/26/1991 | 07/07/1992 |  | 28000 | 27032 | 24
705-P-2017 | 705 | Passing | 1 | Clay | Clay - Subgrade - R=12 | Rigid | 0 | 0 | 09/26/1991 | 07/07/1992 |  | 28010 | 27040 | 24
706-P-2017 | 706 | Passing | 3 | Aggregate | Class 5 Q | Rigid | 279 | 11 | 06/29/2017 | 06/29/2017 | 05/01/2022 | 20205 |  | 20180
706-P-2017 | 706 | Passing | 4 | Concrete | Fiber-Reinforced Concrete - 30% RSR FORTA FERRO - MR3A21F2 | Rigid | 127 | 5 | 06/29/2017 | 06/29/2017 | 05/01/2022 | 20207 |  | 20184
706-P-2017 | 706 | Passing | 2 | Aggregate | Class 5 - Standard - Base | Rigid | 76 | 3 | 09/05/2008 | 09/05/2008 | 05/01/2022 | 22267 | 28062 | 17163
706-P-2017 | 706 | Passing | 1 | Clay | Clay - Subgrade - R=12 | Rigid | 0 | 0 | 08/26/2008 | 08/26/2008 | 05/01/2022 | 28085 | 28061 | 24
706-D-2017 | 706 | Driving | 4 | Concrete | Fiber-Reinforced Concrete - 30% RSR FORTA FERRO - MR3A21F2 | Rigid | 127 | 5 | 06/29/2017 | 06/29/2017 | 05/01/2022 | 20206 |  | 20184
706-D-2017 | 706 | Driving | 3 | Aggregate | Class 5 Q | Rigid | 279 | 11 | 06/29/2017 | 06/29/2017 | 05/01/2022 | 20204 |  | 20180
706-D-2017 | 706 | Driving | 2 | Aggregate | Class 5 - Standard - Base | Rigid | 76 | 3 | 09/05/2008 | 09/05/2008 | 05/01/2022 | 22268 | 28059 | 17163
706-D-2017 | 706 | Driving | 1 | Clay | Clay - Subgrade - R=12 | Rigid | 0 | 0 | 08/26/2008 | 08/26/2008 | 05/01/2022 | 28084 | 28058 | 24
728-I-2017 | 728 | Inside | 2 | Stone | Stone - Large - Aggregate Subbase | Flexible | 229 | 9 | 08/15/2017 | 08/15/2017 |  | 20484 |  | 20376
728-I-2017 | 728 | Inside | 1 | Clay | Clay - Subgrade - R=12 | Flexible | 0 | 0 | 08/11/2017 | 08/11/2017 |  | 20482 |  | 24
728-I-2017 | 728 | Inside | 3 | Aggregate | Class 5 Q | Flexible | 152 | 6 | 08/19/2017 | 08/19/2017 |  | 20486 |  | 20180
728-I-2017 | 728 | Inside | 4 | Asphalt | Hot Mix Asphalt - 35 Blow Marshall Design | Flexible | 51 | 2 | 08/21/2017 | 08/21/2017 |  | 20488 |  | 50
728-O-2017 | 728 | Outside | 5 | Asphalt | Hot Mix Asphalt - 35 Blow Marshall Design | Flexible | 38 | 1.5 | 09/19/2017 | 09/19/2017 |  | 20489 |  | 50
728-O-2017 | 728 | Outside | 1 | Clay | Clay - Subgrade - R=12 | Flexible | 0 | 0 | 08/11/2017 | 08/11/2017 |  | 20481 |  | 24
728-O-2017 | 728 | Outside | 2 | Stone | Stone - Large - Aggregate Subbase | Flexible | 229 | 9 | 08/15/2017 | 08/15/2017 |  | 20483 |  | 20376
728-O-2017 | 728 | Outside | 3 | Aggregate | Class 5 Q | Flexible | 152 | 6 | 08/19/2017 | 08/19/2017 |  | 20485 |  | 20180
728-O-2017 | 728 | Outside | 4 | Asphalt | Hot Mix Asphalt - 35 Blow Marshall Design | Flexible | 51 | 2 | 08/21/2017 | 08/21/2017 |  | 20487 |  | 50
728-I-2017 | 728 | Inside | 5 | Asphalt | Hot Mix Asphalt - 35 Blow Marshall Design | Flexible | 38 | 1.5 | 09/19/2017 | 09/19/2017 |  | 20490 |  | 50
805-D-2017 | 805 | Driving | 1 | Clay | Clay - Subgrade - R=12 | Rigid | 0 | 0 | 09/26/1991 | 07/07/1992 |  | 28020 | 27048 | 24
805-D-2017 | 805 | Driving | 2 | Aggregate | Class 3 Special gradation for MnROAD - Base | Rigid | 686 | 27.01 | 07/09/1992 | 07/25/1992 |  | 28021 | 27049 | 4
805-P-2017 | 805 | Passing | 6 | Concrete | Fiber-Reinforced Concrete - 20% RSR FORTA FERRO - MR3A21F1 | Rigid | 127 | 5 | 09/05/2017 | 09/05/2017 |  | 20169 |  | 20154
805-P-2017 | 805 | Passing | 5 | Geotextile | Geotextile - Nonwoven | Rigid | 4 | 0.15 | 06/06/2017 | 06/06/2017 |  | 20167 |  | 18221
805-P-2017 | 805 | Passing | 4 | Concrete | Concrete Pavement - Mechanically Broken Transverse Joints | Rigid | 180 | 7.1 | 09/15/1992 | 09/15/1992 |  | 28033 | 27059 | 26032
805-P-2017 | 805 | Passing | 3 | Aggregate | Class 4 Special gradation for MnROAD - Base | Rigid | 76 | 2.99 | 08/03/1992 | 08/10/1992 |  | 28032 | 27058 | 5
805-P-2017 | 805 | Passing | 2 | Aggregate | Class 3 Special gradation for MnROAD - Base | Rigid | 686 | 27.01 | 07/09/1992 | 07/25/1992 |  | 28031 | 27057 | 4
805-P-2017 | 805 | Passing | 1 | Clay | Clay - Subgrade - R=12 | Rigid | 0 | 0 | 09/26/1991 | 07/07/1992 |  | 28030 | 27056 | 24
805-D-2017 | 805 | Driving | 6 | Concrete | Fiber-Reinforced Concrete - 20% RSR FORTA FERRO - MR3A21F1 | Rigid | 127 | 5 | 09/05/2017 | 09/05/2017 | 09/23/2020 | 20168 |  | 20154
805-D-2017 | 805 | Driving | 3 | Aggregate | Class 4 Special gradation for MnROAD - Base | Rigid | 76 | 2.99 | 08/03/1992 | 08/10/1992 |  | 28022 | 27050 | 5
805-D-2017 | 805 | Driving | 4 | Concrete | Concrete Pavement - Mechanically Broken Transverse Joints | Rigid | 180 | 7.1 | 09/15/1992 | 09/15/1992 |  | 28023 | 27051 | 26032
805-D-2017 | 805 | Driving | 5 | Geotextile | Geotextile - Nonwoven | Rigid | 4 | 0.15 | 06/06/2017 | 06/06/2017 | 09/23/2020 | 20166 |  | 18221
806-D-2017 | 806 | Driving | 4 | Concrete | Fiber-Reinforced Concrete - 11.6 lb per cubic yard - FORTA FERRO - MR3A21F3 | Rigid | 127 | 5 | 06/30/2017 | 06/30/2017 | 05/01/2022 | 20216 |  | 20185
806-D-2017 | 806 | Driving | 3 | Aggregate | Class 5 Q | Rigid | 279 | 11 | 06/09/2017 | 06/20/2017 | 05/01/2022 | 20214 |  | 20180
806-D-2017 | 806 | Driving | 2 | Aggregate | Class 5 - Standard - Base | Rigid | 76 | 3 | 09/05/2008 | 09/05/2008 | 05/01/2022 | 22269 | 28059 | 17163
806-D-2017 | 806 | Driving | 1 | Clay | Clay - Subgrade - R=12 | Rigid | 0 | 0 | 08/26/2008 | 08/26/2008 | 05/01/2022 | 28094 | 28058 | 24
806-P-2017 | 806 | Passing | 3 | Aggregate | Class 5 Q | Rigid | 279 | 11 | 06/09/2017 | 06/20/2017 | 05/01/2022 | 20215 |  | 20180
806-P-2017 | 806 | Passing | 2 | Aggregate | Class 5 - Standard - Base | Rigid | 76 | 3 | 09/05/2008 | 09/05/2008 | 05/01/2022 | 22271 | 28062 | 17163
806-P-2017 | 806 | Passing | 1 | Clay | Clay - Subgrade - R=12 | Rigid | 0 | 0 | 08/26/2008 | 08/26/2008 | 05/01/2022 | 28095 | 28061 | 24
806-P-2017 | 806 | Passing | 4 | Concrete | Fiber-Reinforced Concrete - 11.6 lb per cubic yard - FORTA FERRO - MR3A21F3 | Rigid | 127 | 5 | 06/30/2017 | 06/30/2017 | 05/01/2022 | 20217 |  | 20185
905-D-2020 | 905 | Driving | 1 | Clay | Clay - Subgrade - R=12 | Flexible | 0 | 0 | 09/26/1991 | 07/07/1992 |  | 28040 | 28000 | 24
905-D-2020 | 905 | Driving | 2 | Aggregate | Class 3 Special gradation for MnROAD - Base | Flexible | 686 | 27.01 | 07/09/1992 | 07/25/1992 |  | 28041 | 28001 | 4
905-D-2020 | 905 | Driving | 3 | Aggregate | Class 4 Special gradation for MnROAD - Base | Flexible | 76 | 2.99 | 08/03/1992 | 08/10/1992 |  | 28042 | 28002 | 5
905-D-2020 | 905 | Driving | 4 | Concrete | Concrete - MnROAD Phase 1 - Control Mix | Flexible | 180 | 7.1 | 09/15/1992 | 09/15/1992 |  | 28043 | 28003 | 39
905-D-2020 | 905 | Driving | 5 | Asphalt | Hot Mix Asphalt - MnDOT Single Lift HMA - 2020 | Flexible | 127 | 5 | 09/25/2020 | 09/25/2020 |  | 28044 |  | 26034
964-P-2013 | 964 | Passing | 3 | Concrete | Concrete - Jointed Reinforced Concrete Pavement | Rigid | 235 | 9.25 | 09/01/2013 | 09/01/2013 |  | 28859 | 21250 | 20517
964-P-1973 | 964 | Passing | 2 | Aggregate | Class 5 - Standard - Base | Rigid | 152 | 6 | 08/15/1973 | 08/15/1973 |  | 21251 |  | 17163
964-P-1973 | 964 | Passing | 3 | Concrete | Concrete - Jointed Reinforced Concrete Pavement | Rigid | 241 | 9.5 | 08/15/1973 | 08/15/1973 |  | 21250 |  | 20517
964-P-2013 | 964 | Passing | 1 | Clay | Clay - Subgrade - R=12 | Rigid | 0 | 0 | 08/15/1973 | 08/15/1973 |  | 28857 | 21249 | 24
964-P-2013 | 964 | Passing | 2 | Aggregate | Class 5 - Standard - Base | Rigid | 152 | 6 | 08/15/1973 | 08/15/1973 |  | 28858 | 21251 | 17163
964-D-1973 | 964 | Driving | 1 | Clay | Clay - Subgrade - R=12 | Rigid | 0 | 0 | 08/15/1973 | 08/15/1973 |  | 21252 |  | 24
964-D-1973 | 964 | Driving | 2 | Aggregate | Class 5 - Standard - Base | Rigid | 152 | 6 | 08/15/1973 | 08/15/1973 |  | 21254 |  | 17163
964-D-1973 | 964 | Driving | 3 | Concrete | Concrete - Jointed Reinforced Concrete Pavement | Rigid | 241 | 9.5 | 08/15/1973 | 08/15/1973 |  | 21253 |  | 20517
964-D-2013 | 964 | Driving | 1 | Clay | Clay - Subgrade - R=12 | Rigid | 0 | 0 | 08/15/1973 | 08/15/1973 |  | 28853 | 21252 | 24
964-D-2013 | 964 | Driving | 2 | Aggregate | Class 5 - Standard - Base | Rigid | 152 | 6 | 08/15/1973 | 08/15/1973 |  | 28854 | 21254 | 17163
964-D-2013 | 964 | Driving | 3 | Concrete | Concrete - Jointed Reinforced Concrete Pavement | Rigid | 235 | 9.25 | 09/01/2013 | 09/01/2013 |  | 28855 | 21253 | 20517
964-P-1973 | 964 | Passing | 1 | Clay | Clay - Subgrade - R=12 | Rigid | 0 | 0 | 08/15/1973 | 08/15/1973 |  | 21249 |  | 24
965-D-1973 | 965 | Driving | 1 | Clay | Clay - Subgrade - R=12 | Rigid | 0 | 0 | 08/15/1973 | 08/15/1973 |  | 21262 |  | 24
965-D-1973 | 965 | Driving | 2 | Aggregate | Class 5 - Standard - Base | Rigid | 152 | 6 | 08/15/1973 | 08/15/1973 |  | 21264 |  | 17163
965-D-1973 | 965 | Driving | 3 | Concrete | Concrete - Jointed Reinforced Concrete Pavement | Rigid | 241 | 9.5 | 08/15/1973 | 08/15/1973 |  | 21263 |  | 20517
965-D-2013 | 965 | Driving | 1 | Clay | Clay - Subgrade - R=12 | Rigid | 0 | 0 | 08/15/1973 | 08/15/1973 |  | 28860 | 21262 | 24
965-D-2013 | 965 | Driving | 2 | Aggregate | Class 5 - Standard - Base | Rigid | 152 | 6 | 08/15/1973 | 08/15/1973 |  | 28861 | 21264 | 17163
965-D-2013 | 965 | Driving | 3 | Concrete | Concrete - Jointed Reinforced Concrete Pavement | Rigid | 235 | 9.25 | 09/01/2013 | 09/01/2013 |  | 28862 | 21263 | 20517
965-P-1973 | 965 | Passing | 1 | Clay | Clay - Subgrade - R=12 | Rigid | 0 | 0 | 08/15/1973 | 08/15/1973 |  | 21259 |  | 24
965-P-1973 | 965 | Passing | 2 | Aggregate | Class 5 - Standard - Base | Rigid | 152 | 6 | 08/15/1973 | 08/15/1973 |  | 21261 |  | 17163
965-P-1973 | 965 | Passing | 3 | Concrete | Concrete - Jointed Reinforced Concrete Pavement | Rigid | 241 | 9.5 | 08/15/1973 | 08/15/1973 |  | 21260 |  | 20517
965-P-2013 | 965 | Passing | 1 | Clay | Clay - Subgrade - R=12 | Rigid | 0 | 0 | 08/15/1973 | 08/15/1973 |  | 28863 | 21259 | 24
965-P-2013 | 965 | Passing | 2 | Aggregate | Class 5 - Standard - Base | Rigid | 152 | 6 | 08/15/1973 | 08/15/1973 |  | 28864 | 21261 | 17163
965-P-2013 | 965 | Passing | 3 | Concrete | Concrete - Jointed Reinforced Concrete Pavement | Rigid | 235 | 9.25 | 09/01/2013 | 09/01/2013 |  | 28865 | 21260 | 20517
966-D-1973 | 966 | Driving | 1 | Clay | Clay - Subgrade - R=12 | Rigid | 0 | 0 | 08/15/1973 | 08/15/1973 |  | 21272 |  | 24
966-D-1973 | 966 | Driving | 2 | Aggregate | Class 5 - Standard - Base | Rigid | 152 | 6 | 08/15/1973 | 08/15/1973 |  | 21274 |  | 17163
966-D-1973 | 966 | Driving | 3 | Concrete | Concrete - Jointed Reinforced Concrete Pavement | Rigid | 241 | 9.5 | 08/15/1973 | 08/15/1973 |  | 21273 |  | 20517
966-D-2013 | 966 | Driving | 1 | Clay | Clay - Subgrade - R=12 | Rigid | 0 | 0 | 08/15/1973 | 08/15/1973 |  | 28866 | 21272 | 24
966-D-2013 | 966 | Driving | 2 | Aggregate | Class 5 - Standard - Base | Rigid | 152 | 6 | 08/15/1973 | 08/15/1973 |  | 28867 | 21274 | 17163
966-D-2013 | 966 | Driving | 3 | Concrete | Concrete - Jointed Reinforced Concrete Pavement | Rigid | 235 | 9.25 | 09/01/2013 | 09/01/2013 |  | 28868 | 21273 | 20517
966-P-1973 | 966 | Passing | 1 | Clay | Clay - Subgrade - R=12 | Rigid | 0 | 0 | 08/15/1973 | 08/15/1973 |  | 21269 |  | 24
966-P-1973 | 966 | Passing | 2 | Aggregate | Class 5 - Standard - Base | Rigid | 152 | 6 | 08/15/1973 | 08/15/1973 |  | 21271 |  | 17163
966-P-1973 | 966 | Passing | 3 | Concrete | Concrete - Jointed Reinforced Concrete Pavement | Rigid | 241 | 9.5 | 08/15/1973 | 08/15/1973 |  | 21270 |  | 20517
966-P-2013 | 966 | Passing | 1 | Clay | Clay - Subgrade - R=12 | Rigid | 0 | 0 | 08/15/1973 | 08/15/1973 |  | 28869 | 21269 | 24
966-P-2013 | 966 | Passing | 2 | Aggregate | Class 5 - Standard - Base | Rigid | 152 | 6 | 08/15/1973 | 08/15/1973 |  | 28870 | 21271 | 17163
966-P-2013 | 966 | Passing | 3 | Concrete | Concrete - Jointed Reinforced Concrete Pavement | Rigid | 235 | 9.25 | 09/01/2013 | 09/01/2013 |  | 28871 | 21270 | 20517
967-D-1973 | 967 | Driving | 1 | Clay | Clay - Subgrade - R=12 | Rigid | 0 | 0 | 08/15/1973 | 08/15/1973 |  | 21282 |  | 24
967-D-1973 | 967 | Driving | 2 | Aggregate | Class 5 - Standard - Base | Rigid | 152 | 6 | 08/15/1973 | 08/15/1973 |  | 21284 |  | 17163
967-D-1973 | 967 | Driving | 3 | Concrete | Concrete - Jointed Reinforced Concrete Pavement | Rigid | 241 | 9.5 | 08/15/1973 | 08/15/1973 |  | 21283 |  | 20517
967-D-2013 | 967 | Driving | 1 | Clay | Clay - Subgrade - R=12 | Rigid | 0 | 0 | 08/15/1973 | 08/15/1973 |  | 28872 | 21282 | 24
967-D-2013 | 967 | Driving | 2 | Aggregate | Class 5 - Standard - Base | Rigid | 152 | 6 | 08/15/1973 | 08/15/1973 |  | 28873 | 21284 | 17163
967-D-2013 | 967 | Driving | 3 | Concrete | Concrete - Jointed Reinforced Concrete Pavement | Rigid | 235 | 9.25 | 09/01/2013 | 09/01/2013 |  | 28874 | 21283 | 20517
967-P-1973 | 967 | Passing | 1 | Clay | Clay - Subgrade - R=12 | Rigid | 0 | 0 | 08/15/1973 | 08/15/1973 |  | 21279 |  | 24
967-P-1973 | 967 | Passing | 2 | Aggregate | Class 5 - Standard - Base | Rigid | 152 | 6 | 08/15/1973 | 08/15/1973 |  | 21281 |  | 17163
967-P-1973 | 967 | Passing | 3 | Concrete | Concrete - Jointed Reinforced Concrete Pavement | Rigid | 241 | 9.5 | 08/15/1973 | 08/15/1973 |  | 21280 |  | 20517
967-P-2013 | 967 | Passing | 1 | Clay | Clay - Subgrade - R=12 | Rigid | 0 | 0 | 08/15/1973 | 08/15/1973 |  | 28875 | 21279 | 24
967-P-2013 | 967 | Passing | 2 | Aggregate | Class 5 - Standard - Base | Rigid | 152 | 6 | 08/15/1973 | 08/15/1973 |  | 28876 | 21281 | 17163
967-P-2013 | 967 | Passing | 3 | Concrete | Concrete - Jointed Reinforced Concrete Pavement | Rigid | 235 | 9.25 | 09/01/2013 | 09/01/2013 |  | 28877 | 21280 | 20517
968-D-1973 | 968 | Driving | 1 | Clay | Clay - Subgrade - R=12 | Rigid | 0 | 0 | 08/15/1973 | 08/15/1973 |  | 21292 |  | 24
968-D-1973 | 968 | Driving | 2 | Aggregate | Class 5 - Standard - Base | Rigid | 152 | 6 | 08/15/1973 | 08/15/1973 |  | 21294 |  | 17163
968-D-1973 | 968 | Driving | 3 | Concrete | Concrete - Jointed Reinforced Concrete Pavement | Rigid | 241 | 9.5 | 08/15/1973 | 08/15/1973 |  | 21293 |  | 20517
968-D-2013 | 968 | Driving | 1 | Clay | Clay - Subgrade - R=12 | Rigid | 0 | 0 | 08/15/1973 | 08/15/1973 |  | 28878 | 21292 | 24
968-D-2013 | 968 | Driving | 2 | Aggregate | Class 5 - Standard - Base | Rigid | 152 | 6 | 08/15/1973 | 08/15/1973 |  | 28879 | 21294 | 17163
968-D-2013 | 968 | Driving | 3 | Concrete | Concrete - Jointed Reinforced Concrete Pavement | Rigid | 235 | 9.25 | 09/01/2013 | 09/01/2013 |  | 28880 | 21293 | 20517
968-P-1973 | 968 | Passing | 1 | Clay | Clay - Subgrade - R=12 | Rigid | 0 | 0 | 08/15/1973 | 08/15/1973 |  | 21289 |  | 24
968-P-1973 | 968 | Passing | 2 | Aggregate | Class 5 - Standard - Base | Rigid | 152 | 6 | 08/15/1973 | 08/15/1973 |  | 21291 |  | 17163
968-P-1973 | 968 | Passing | 3 | Concrete | Concrete - Jointed Reinforced Concrete Pavement | Rigid | 241 | 9.5 | 08/15/1973 | 08/15/1973 |  | 21290 |  | 20517
968-P-2013 | 968 | Passing | 1 | Clay | Clay - Subgrade - R=12 | Rigid | 0 | 0 | 08/15/1973 | 08/15/1973 |  | 28881 | 21289 | 24
968-P-2013 | 968 | Passing | 2 | Aggregate | Class 5 - Standard - Base | Rigid | 152 | 6 | 08/15/1973 | 08/15/1973 |  | 28882 | 21291 | 17163
968-P-2013 | 968 | Passing | 3 | Concrete | Concrete - Jointed Reinforced Concrete Pavement | Rigid | 235 | 9.25 | 09/01/2013 | 09/01/2013 |  | 28883 | 21290 | 20517
969-D-1973 | 969 | Driving | 1 | Clay | Clay - Subgrade - R=12 | Rigid | 0 | 0 | 08/15/1973 | 08/15/1973 |  | 21302 |  | 24
969-D-1973 | 969 | Driving | 2 | Aggregate | Class 5 - Standard - Base | Rigid | 152 | 6 | 08/15/1973 | 08/15/1973 |  | 21304 |  | 17163
969-D-1973 | 969 | Driving | 3 | Concrete | Concrete - Jointed Reinforced Concrete Pavement | Rigid | 241 | 9.5 | 08/15/1973 | 08/15/1973 |  | 21303 |  | 20517
969-D-2013 | 969 | Driving | 1 | Clay | Clay - Subgrade - R=12 | Rigid | 0 | 0 | 08/15/1973 | 08/15/1973 |  | 28884 | 21302 | 24
969-D-2013 | 969 | Driving | 2 | Aggregate | Class 5 - Standard - Base | Rigid | 152 | 6 | 08/15/1973 | 08/15/1973 |  | 28885 | 21304 | 17163
969-D-2013 | 969 | Driving | 3 | Concrete | Concrete - Jointed Reinforced Concrete Pavement | Rigid | 235 | 9.25 | 09/01/2013 | 09/01/2013 |  | 28886 | 21303 | 20517
969-P-1973 | 969 | Passing | 1 | Clay | Clay - Subgrade - R=12 | Rigid | 0 | 0 | 08/15/1973 | 08/15/1973 |  | 21299 |  | 24
969-P-1973 | 969 | Passing | 2 | Aggregate | Class 5 - Standard - Base | Rigid | 152 | 6 | 08/15/1973 | 08/15/1973 |  | 21301 |  | 17163
969-P-1973 | 969 | Passing | 3 | Concrete | Concrete - Jointed Reinforced Concrete Pavement | Rigid | 241 | 9.5 | 08/15/1973 | 08/15/1973 |  | 21300 |  | 20517
969-P-2013 | 969 | Passing | 1 | Clay | Clay - Subgrade - R=12 | Rigid | 0 | 0 | 08/15/1973 | 08/15/1973 |  | 28887 | 21299 | 24
969-P-2013 | 969 | Passing | 2 | Aggregate | Class 5 - Standard - Base | Rigid | 152 | 6 | 08/15/1973 | 08/15/1973 |  | 28888 | 21301 | 17163
969-P-2013 | 969 | Passing | 3 | Concrete | Concrete - Jointed Reinforced Concrete Pavement | Rigid | 235 | 9.25 | 09/01/2013 | 09/01/2013 |  | 28889 | 21300 | 20517
970-D-1973 | 970 | Driving | 1 | Clay | Clay - Subgrade - R=12 | Rigid | 0 | 0 | 08/16/1973 | 08/16/1973 |  | 21308 |  | 24
970-D-1973 | 970 | Driving | 2 | Aggregate | Class 5 - Standard - Base | Rigid | 152 | 6 | 08/15/1973 | 08/15/1973 |  | 18458 |  | 17163
970-D-1973 | 970 | Driving | 3 | Concrete | Concrete - Jointed Reinforced Concrete Pavement | Rigid | 241 | 9.5 | 08/16/1973 | 08/16/1973 |  | 18456 |  | 20517
970-D-2013 | 970 | Driving | 1 | Clay | Clay - Subgrade - R=12 | Rigid | 0 | 0 | 08/16/1973 | 08/16/1973 |  | 28890 | 21308 | 24
970-D-2013 | 970 | Driving | 2 | Aggregate | Class 5 - Standard - Base | Rigid | 152 | 6 | 08/15/1973 | 08/15/1973 |  | 28891 | 18458 | 17163
970-D-2013 | 970 | Driving | 3 | Concrete | Concrete - Jointed Reinforced Concrete Pavement | Rigid | 241 | 9.5 | 08/16/1973 | 08/16/1973 |  | 28892 | 18456 | 20517
970-D-2013 | 970 | Driving | 4 | Concrete | Full-Depth Concrete Pavement Joint Repair - 1 inch dia Dowel Bars - No grout | Rigid | 1 | 0.04 | 08/16/2013 | 08/16/2013 |  | 21360 |  | 26055
970-P-1973 | 970 | Passing | 1 | Clay | Clay - Subgrade - R=12 | Rigid | 0 | 0 | 08/16/1973 | 08/16/1973 |  | 21309 |  | 24
970-P-1973 | 970 | Passing | 2 | Aggregate | Class 5 - Standard - Base | Rigid | 152 | 6 | 08/15/1973 | 08/15/1973 |  | 18459 |  | 17163
970-P-1973 | 970 | Passing | 3 | Concrete | Concrete - Jointed Reinforced Concrete Pavement | Rigid | 241 | 9.5 | 08/16/1973 | 08/16/1973 |  | 18457 |  | 20517
970-P-2013 | 970 | Passing | 1 | Clay | Clay - Subgrade - R=12 | Rigid | 0 | 0 | 08/16/1973 | 08/16/1973 |  | 28893 | 21309 | 24
970-P-2013 | 970 | Passing | 2 | Aggregate | Class 5 - Standard - Base | Rigid | 152 | 6 | 08/15/1973 | 08/15/1973 |  | 28894 | 18459 | 17163
970-P-2013 | 970 | Passing | 3 | Concrete | Concrete - Jointed Reinforced Concrete Pavement | Rigid | 241 | 9.5 | 08/16/1973 | 08/16/1973 |  | 28895 | 18457 | 20517
970-P-2013 | 970 | Passing | 4 | Concrete | Full-Depth Concrete Pavement Joint Repair - 1 inch dia Dowel Bars - No grout | Rigid | 1 | 0.04 | 08/16/2013 | 08/16/2013 |  | 21359 |  | 26055
971-P-2013 | 971 | Passing | 2 | Aggregate | Class 5 - Standard - Base | Rigid | 152 | 6 | 08/15/1973 | 08/15/1973 |  | 28900 | 18483 | 17163
971-P-2013 | 971 | Passing | 3 | Concrete | Concrete - Jointed Reinforced Concrete Pavement | Rigid | 241 | 9.5 | 08/16/1973 | 08/16/1973 |  | 28901 | 18481 | 20517
971-P-2013 | 971 | Passing | 4 | Concrete | Full-Depth Concrete Pavement Joint Repair - 1.25 inch dia Dowel Bars - No grout | Rigid | 1 | 0.04 | 08/16/2013 | 08/16/2013 |  | 21361 |  | 26056
971-D-1973 | 971 | Driving | 1 | Clay | Clay - Subgrade - R=12 | Rigid | 0 | 0 | 08/16/1973 | 08/16/1973 |  | 21312 |  | 24
971-D-1973 | 971 | Driving | 2 | Aggregate | Class 5 - Standard - Base | Rigid | 152 | 6 | 08/15/1973 | 08/15/1973 |  | 18482 |  | 17163
971-D-1973 | 971 | Driving | 3 | Concrete | Concrete - Jointed Reinforced Concrete Pavement | Rigid | 241 | 9.5 | 08/16/1973 | 08/16/1973 |  | 18480 |  | 20517
971-D-2013 | 971 | Driving | 1 | Clay | Clay - Subgrade - R=12 | Rigid | 0 | 0 | 08/16/1973 | 08/16/1973 |  | 28896 | 21312 | 24
971-D-2013 | 971 | Driving | 2 | Aggregate | Class 5 - Standard - Base | Rigid | 152 | 6 | 08/15/1973 | 08/15/1973 |  | 28897 | 18482 | 17163
971-D-2013 | 971 | Driving | 3 | Concrete | Concrete - Jointed Reinforced Concrete Pavement | Rigid | 241 | 9.5 | 08/16/1973 | 08/16/1973 |  | 28898 | 18480 | 20517
971-D-2013 | 971 | Driving | 4 | Concrete | Full-Depth Concrete Pavement Joint Repair - 1.25 inch dia Dowel Bars - No grout | Rigid | 1 | 0.04 | 08/16/2013 | 08/16/2013 |  | 21362 |  | 26056
971-P-1973 | 971 | Passing | 1 | Clay | Clay - Subgrade - R=12 | Rigid | 0 | 0 | 08/16/1973 | 08/16/1973 |  | 21313 |  | 24
971-P-1973 | 971 | Passing | 2 | Aggregate | Class 5 - Standard - Base | Rigid | 152 | 6 | 08/15/1973 | 08/15/1973 |  | 18483 |  | 17163
971-P-1973 | 971 | Passing | 3 | Concrete | Concrete - Jointed Reinforced Concrete Pavement | Rigid | 241 | 9.5 | 08/16/1973 | 08/16/1973 |  | 18481 |  | 20517
971-P-2013 | 971 | Passing | 1 | Clay | Clay - Subgrade - R=12 | Rigid | 0 | 0 | 08/16/1973 | 08/16/1973 |  | 28899 | 21313 | 24
972-D-1973 | 972 | Driving | 1 | Clay | Clay - Subgrade - R=12 | Rigid | 0 | 0 | 08/16/1973 | 08/16/1973 |  | 21317 |  | 24
972-P-2013 | 972 | Passing | 4 | Concrete | Full-Depth Concrete Pavement Joint Repair - 1 inch dia Dowel Bars - Bag grout | Rigid | 1 | 0.04 | 08/16/2013 | 08/16/2013 |  | 21364 |  | 26057
972-D-1973 | 972 | Driving | 2 | Aggregate | Class 5 - Standard - Base | Rigid | 152 | 6 | 08/15/1973 | 08/15/1973 |  | 18492 |  | 17163
972-D-1973 | 972 | Driving | 3 | Concrete | Concrete - Jointed Reinforced Concrete Pavement | Rigid | 241 | 9.5 | 08/16/1973 | 08/16/1973 |  | 18490 |  | 20517
972-D-2013 | 972 | Driving | 1 | Clay | Clay - Subgrade - R=12 | Rigid | 0 | 0 | 08/16/1973 | 08/16/1973 |  | 28902 | 21317 | 24
972-D-2013 | 972 | Driving | 2 | Aggregate | Class 5 - Standard - Base | Rigid | 152 | 6 | 08/15/1973 | 08/15/1973 |  | 28903 | 18492 | 17163
972-D-2013 | 972 | Driving | 3 | Concrete | Concrete - Jointed Reinforced Concrete Pavement | Rigid | 241 | 9.5 | 08/16/1973 | 08/16/1973 |  | 28904 | 18490 | 20517
972-D-2013 | 972 | Driving | 4 | Concrete | Full-Depth Concrete Pavement Joint Repair - 1 inch dia Dowel Bars - Bag grout | Rigid | 1 | 0.04 | 08/16/2013 | 08/16/2013 |  | 21363 |  | 26057
972-P-1973 | 972 | Passing | 1 | Clay | Clay - Subgrade - R=12 | Rigid | 0 | 0 | 08/16/1973 | 08/16/1973 |  | 21316 |  | 24
972-P-1973 | 972 | Passing | 2 | Aggregate | Class 5 - Standard - Base | Rigid | 152 | 6 | 08/15/1973 | 08/15/1973 |  | 18493 |  | 17163
972-P-1973 | 972 | Passing | 3 | Concrete | Concrete - Jointed Reinforced Concrete Pavement | Rigid | 241 | 9.5 | 08/16/1973 | 08/16/1973 |  | 18491 |  | 20517
972-P-2013 | 972 | Passing | 1 | Clay | Clay - Subgrade - R=12 | Rigid | 0 | 0 | 08/16/1973 | 08/16/1973 |  | 28905 | 21316 | 24
972-P-2013 | 972 | Passing | 2 | Aggregate | Class 5 - Standard - Base | Rigid | 152 | 6 | 08/15/1973 | 08/15/1973 |  | 28906 | 18493 | 17163
972-P-2013 | 972 | Passing | 3 | Concrete | Concrete - Jointed Reinforced Concrete Pavement | Rigid | 241 | 9.5 | 08/16/1973 | 08/16/1973 |  | 28907 | 18491 | 20517
973-D-1973 | 973 | Driving | 1 | Clay | Clay - Subgrade - R=12 | Rigid | 0 | 0 | 08/16/1973 | 08/16/1973 |  | 21320 |  | 24
973-D-1973 | 973 | Driving | 2 | Aggregate | Class 5 - Standard - Base | Rigid | 152 | 6 | 08/15/1973 | 08/15/1973 |  | 18502 |  | 17163
973-D-1973 | 973 | Driving | 3 | Concrete | Concrete - Jointed Reinforced Concrete Pavement | Rigid | 241 | 9.5 | 08/16/1973 | 08/16/1973 |  | 18500 |  | 20517
973-D-2013 | 973 | Driving | 1 | Clay | Clay - Subgrade - R=12 | Rigid | 0 | 0 | 08/16/1973 | 08/16/1973 |  | 28908 | 21320 | 24
973-D-2013 | 973 | Driving | 2 | Aggregate | Class 5 - Standard - Base | Rigid | 152 | 6 | 08/15/1973 | 08/15/1973 |  | 28909 | 18502 | 17163
973-D-2013 | 973 | Driving | 3 | Concrete | Concrete - Jointed Reinforced Concrete Pavement | Rigid | 241 | 9.5 | 08/16/1973 | 08/16/1973 |  | 28910 | 18500 | 20517
973-D-2013 | 973 | Driving | 4 | Concrete | Full-Depth Concrete Pavement Joint Repair - 1.25 inch dia Dowel Bars - Bag grout | Rigid | 1 | 0.04 | 08/16/2013 | 08/16/2013 |  | 21366 |  | 26058
973-P-1973 | 973 | Passing | 1 | Clay | Clay - Subgrade - R=12 | Rigid | 0 | 0 | 08/16/1973 | 08/16/1973 |  | 21321 |  | 24
973-P-1973 | 973 | Passing | 2 | Aggregate | Class 5 - Standard - Base | Rigid | 152 | 6 | 08/15/1973 | 08/15/1973 |  | 18503 |  | 17163
973-P-1973 | 973 | Passing | 3 | Concrete | Concrete - Jointed Reinforced Concrete Pavement | Rigid | 241 | 9.5 | 08/16/1973 | 08/16/1973 |  | 18501 |  | 20517
973-P-2013 | 973 | Passing | 1 | Clay | Clay - Subgrade - R=12 | Rigid | 0 | 0 | 08/16/1973 | 08/16/1973 |  | 28911 | 21321 | 24
973-P-2013 | 973 | Passing | 2 | Aggregate | Class 5 - Standard - Base | Rigid | 152 | 6 | 08/15/1973 | 08/15/1973 |  | 28912 | 18503 | 17163
973-P-2013 | 973 | Passing | 3 | Concrete | Concrete - Jointed Reinforced Concrete Pavement | Rigid | 241 | 9.5 | 08/16/1973 | 08/16/1973 |  | 28913 | 18501 | 20517
973-P-2013 | 973 | Passing | 4 | Concrete | Full-Depth Concrete Pavement Joint Repair - 1.25 inch dia Dowel Bars - Bag grout | Rigid | 1 | 0.04 | 08/16/2013 | 08/16/2013 |  | 21365 |  | 26058
974-D-1973 | 974 | Driving | 1 | Clay | Clay - Subgrade - R=12 | Rigid | 0 | 0 | 08/16/1973 | 08/16/1973 |  | 21324 |  | 24
974-D-1973 | 974 | Driving | 2 | Aggregate | Class 5 - Standard - Base | Rigid | 152 | 6 | 08/15/1973 | 08/15/1973 |  | 18512 |  | 17163
974-D-1973 | 974 | Driving | 3 | Concrete | Concrete - Jointed Reinforced Concrete Pavement | Rigid | 241 | 9.5 | 08/16/1973 | 08/16/1973 |  | 18510 |  | 20517
974-D-2013 | 974 | Driving | 1 | Clay | Clay - Subgrade - R=12 | Rigid | 0 | 0 | 08/16/1973 | 08/16/1973 |  | 28914 | 21324 | 24
974-D-2013 | 974 | Driving | 2 | Aggregate | Class 5 - Standard - Base | Rigid | 152 | 6 | 08/15/1973 | 08/15/1973 |  | 28915 | 18512 | 17163
974-D-2013 | 974 | Driving | 3 | Concrete | Concrete - Jointed Reinforced Concrete Pavement | Rigid | 241 | 9.5 | 08/16/1973 | 08/16/1973 |  | 28916 | 18510 | 20517
974-D-2013 | 974 | Driving | 4 | Concrete | Full-Depth Concrete Pavement Joint Repair - 1 inch dia Dowel Bars - Dip grout method | Rigid | 1 | 0.04 | 08/16/2013 | 08/16/2013 |  | 21368 |  | 26059
974-P-1973 | 974 | Passing | 1 | Clay | Clay - Subgrade - R=12 | Rigid | 0 | 0 | 08/16/1973 | 08/16/1973 |  | 21325 |  | 24
974-P-1973 | 974 | Passing | 2 | Aggregate | Class 5 - Standard - Base | Rigid | 152 | 6 | 08/15/1973 | 08/15/1973 |  | 18513 |  | 17163
974-P-1973 | 974 | Passing | 3 | Concrete | Concrete - Jointed Reinforced Concrete Pavement | Rigid | 241 | 9.5 | 08/16/1973 | 08/16/1973 |  | 18511 |  | 20517
974-P-2013 | 974 | Passing | 1 | Clay | Clay - Subgrade - R=12 | Rigid | 0 | 0 | 08/16/1973 | 08/16/1973 |  | 28917 | 21325 | 24
974-P-2013 | 974 | Passing | 2 | Aggregate | Class 5 - Standard - Base | Rigid | 152 | 6 | 08/15/1973 | 08/15/1973 |  | 28918 | 18513 | 17163
974-P-2013 | 974 | Passing | 3 | Concrete | Concrete - Jointed Reinforced Concrete Pavement | Rigid | 241 | 9.5 | 08/16/1973 | 08/16/1973 |  | 28919 | 18511 | 20517
974-P-2013 | 974 | Passing | 4 | Concrete | Full-Depth Concrete Pavement Joint Repair - 1 inch dia Dowel Bars - Dip grout method | Rigid | 1 | 0.04 | 08/16/2013 | 08/16/2013 |  | 21367 |  | 26059
975-D-1973 | 975 | Driving | 1 | Clay | Clay - Subgrade - R=12 | Rigid | 0 | 0 | 08/16/1973 | 08/16/1973 |  | 21328 |  | 24
975-D-1973 | 975 | Driving | 2 | Aggregate | Class 5 - Standard - Base | Rigid | 152 | 6 | 08/15/1973 | 08/15/1973 |  | 18522 |  | 17163
975-D-1973 | 975 | Driving | 3 | Concrete | Concrete - Jointed Reinforced Concrete Pavement | Rigid | 241 | 9.5 | 08/16/1973 | 08/16/1973 |  | 18520 |  | 20517
975-D-2013 | 975 | Driving | 1 | Clay | Clay - Subgrade - R=12 | Rigid | 0 | 0 | 08/16/1973 | 08/16/1973 |  | 28920 | 21328 | 24
975-D-2013 | 975 | Driving | 2 | Aggregate | Class 5 - Standard - Base | Rigid | 152 | 6 | 08/15/1973 | 08/15/1973 |  | 28921 | 18522 | 17163
975-D-2013 | 975 | Driving | 3 | Concrete | Concrete - Jointed Reinforced Concrete Pavement | Rigid | 241 | 9.5 | 08/16/1973 | 08/16/1973 |  | 28922 | 18520 | 20517
975-D-2013 | 975 | Driving | 4 | Concrete | Full-Depth Concrete Pavement Joint Repair - 1.25 inch dia Dowel Bars - Dip grout method | Rigid | 1 | 0.04 | 08/16/2013 | 08/16/2013 |  | 21370 |  | 26060
975-P-1973 | 975 | Passing | 1 | Clay | Clay - Subgrade - R=12 | Rigid | 0 | 0 | 08/16/1973 | 08/16/1973 |  | 21329 |  | 24
975-P-1973 | 975 | Passing | 2 | Aggregate | Class 5 - Standard - Base | Rigid | 152 | 6 | 08/15/1973 | 08/15/1973 |  | 18523 |  | 17163
975-P-1973 | 975 | Passing | 3 | Concrete | Concrete - Jointed Reinforced Concrete Pavement | Rigid | 241 | 9.5 | 08/16/1973 | 08/16/1973 |  | 18521 |  | 20517
975-P-2013 | 975 | Passing | 1 | Clay | Clay - Subgrade - R=12 | Rigid | 0 | 0 | 08/16/1973 | 08/16/1973 |  | 28923 | 21329 | 24
975-P-2013 | 975 | Passing | 2 | Aggregate | Class 5 - Standard - Base | Rigid | 152 | 6 | 08/15/1973 | 08/15/1973 |  | 28924 | 18523 | 17163
975-P-2013 | 975 | Passing | 3 | Concrete | Concrete - Jointed Reinforced Concrete Pavement | Rigid | 241 | 9.5 | 08/16/1973 | 08/16/1973 |  | 28925 | 18521 | 20517
975-P-2013 | 975 | Passing | 4 | Concrete | Full-Depth Concrete Pavement Joint Repair - 1.25 inch dia Dowel Bars - Dip grout method | Rigid | 1 | 0.04 | 08/16/2013 | 08/16/2013 |  | 21369 |  | 26060
976-D-1973 | 976 | Driving | 2 | Aggregate | Class 5 - Standard - Base | Rigid | 152 | 6 | 08/15/1973 | 08/15/1973 |  | 18532 |  | 17163
976-D-1973 | 976 | Driving | 3 | Concrete | Concrete - Jointed Reinforced Concrete Pavement | Rigid | 241 | 9.5 | 08/16/1973 | 08/16/1973 |  | 18530 |  | 20517
976-D-2013 | 976 | Driving | 1 | Clay | Clay - Subgrade - R=12 | Rigid | 0 | 0 | 08/16/1973 | 08/16/1973 |  | 28926 | 21332 | 24
976-D-2013 | 976 | Driving | 2 | Aggregate | Class 5 - Standard - Base | Rigid | 152 | 6 | 08/15/1973 | 08/15/1973 |  | 28927 | 18532 | 17163
976-D-2013 | 976 | Driving | 3 | Concrete | Concrete - Jointed Reinforced Concrete Pavement | Rigid | 241 | 9.5 | 08/16/1973 | 08/16/1973 |  | 28928 | 18530 | 20517
976-D-2013 | 976 | Driving | 4 | Concrete | Full-Depth Concrete Pavement Joint Repair - 1 inch dia Dowel Bars - Capsule grout method | Rigid | 1 | 0.04 | 08/16/2013 | 08/16/2013 |  | 21372 |  | 26061
976-P-1973 | 976 | Passing | 1 | Clay | Clay - Subgrade - R=12 | Rigid | 0 | 0 | 08/16/1973 | 08/16/1973 |  | 21333 |  | 24
976-P-1973 | 976 | Passing | 2 | Aggregate | Class 5 - Standard - Base | Rigid | 152 | 6 | 08/15/1973 | 08/15/1973 |  | 18533 |  | 17163
976-P-1973 | 976 | Passing | 3 | Concrete | Concrete - Jointed Reinforced Concrete Pavement | Rigid | 241 | 9.5 | 08/15/1973 | 08/15/1973 |  | 18531 |  | 20517
976-P-2013 | 976 | Passing | 1 | Clay | Clay - Subgrade - R=12 | Rigid | 0 | 0 | 08/16/1973 | 08/16/1973 |  | 28929 | 21333 | 24
976-P-2013 | 976 | Passing | 2 | Aggregate | Class 5 - Standard - Base | Rigid | 152 | 6 | 08/15/1973 | 08/15/1973 |  | 28930 | 18533 | 17163
976-P-2013 | 976 | Passing | 3 | Concrete | Concrete - Jointed Reinforced Concrete Pavement | Rigid | 241 | 9.5 | 08/15/1973 | 08/15/1973 |  | 28931 | 18531 | 20517
976-P-2013 | 976 | Passing | 4 | Concrete | Full-Depth Concrete Pavement Joint Repair - 1 inch dia Dowel Bars - Capsule grout method | Rigid | 1 | 0.04 | 08/16/2013 | 08/16/2013 |  | 21371 |  | 26061
976-D-1973 | 976 | Driving | 1 | Clay | Clay - Subgrade - R=12 | Rigid | 0 | 0 | 08/16/1973 | 08/16/1973 |  | 21332 |  | 24
977-D-1973 | 977 | Driving | 1 | Clay | Clay - Subgrade - R=12 | Rigid | 0 | 0 | 08/16/1973 | 08/16/1973 |  | 21336 |  | 24
977-D-1973 | 977 | Driving | 2 | Aggregate | Class 5 - Standard - Base | Rigid | 152 | 6 | 08/15/1973 | 08/15/1973 |  | 18542 |  | 17163
977-D-1973 | 977 | Driving | 3 | Concrete | Concrete - Jointed Reinforced Concrete Pavement | Rigid | 241 | 9.5 | 08/16/1973 | 08/16/1973 |  | 18540 |  | 20517
977-D-2013 | 977 | Driving | 1 | Clay | Clay - Subgrade - R=12 | Rigid | 0 | 0 | 08/16/1973 | 08/16/1973 |  | 28932 | 21336 | 24
977-D-2013 | 977 | Driving | 2 | Aggregate | Class 5 - Standard - Base | Rigid | 152 | 6 | 08/15/1973 | 08/15/1973 |  | 28933 | 18542 | 17163
977-D-2013 | 977 | Driving | 3 | Concrete | Concrete - Jointed Reinforced Concrete Pavement | Rigid | 241 | 9.5 | 08/16/1973 | 08/16/1973 |  | 28934 | 18540 | 20517
977-D-2013 | 977 | Driving | 4 | Concrete | Full-Depth Concrete Pavement Joint Repair - 1.25 inch dia Dowel Bars - Capsule grout method | Rigid | 1 | 0.04 | 08/16/2013 | 08/16/2013 |  | 21374 |  | 26062
977-P-1973 | 977 | Passing | 1 | Clay | Clay - Subgrade - R=12 | Rigid | 0 | 0 | 08/16/1973 | 08/16/1973 |  | 21337 |  | 24
977-P-1973 | 977 | Passing | 2 | Aggregate | Class 5 - Standard - Base | Rigid | 152 | 6 | 08/15/1973 | 08/15/1973 |  | 18543 |  | 17163
977-P-1973 | 977 | Passing | 3 | Concrete | Concrete - Jointed Reinforced Concrete Pavement | Rigid | 241 | 9.5 | 08/16/1973 | 08/16/1973 |  | 18541 |  | 20517
977-P-2013 | 977 | Passing | 1 | Clay | Clay - Subgrade - R=12 | Rigid | 0 | 0 | 08/16/1973 | 08/16/1973 |  | 28935 | 21337 | 24
977-P-2013 | 977 | Passing | 2 | Aggregate | Class 5 - Standard - Base | Rigid | 152 | 6 | 08/15/1973 | 08/15/1973 |  | 28936 | 18543 | 17163
977-P-2013 | 977 | Passing | 3 | Concrete | Concrete - Jointed Reinforced Concrete Pavement | Rigid | 241 | 9.5 | 08/16/1973 | 08/16/1973 |  | 28937 | 18541 | 20517
977-P-2013 | 977 | Passing | 4 | Concrete | Full-Depth Concrete Pavement Joint Repair - 1.25 inch dia Dowel Bars - Capsule grout method | Rigid | 1 | 0.04 | 08/16/2013 | 08/16/2013 |  | 21373 |  | 26062
978-D-1973 | 978 | Driving | 1 | Clay | Clay - Subgrade - R=12 | Rigid | 0 | 0 | 08/16/1973 | 08/16/1973 |  | 21340 |  | 24
978-D-1973 | 978 | Driving | 2 | Aggregate | Class 5 - Standard - Base | Rigid | 152 | 6 | 08/15/1973 | 08/15/1973 |  | 18552 |  | 17163
978-D-1973 | 978 | Driving | 3 | Concrete | Concrete - Jointed Reinforced Concrete Pavement | Rigid | 241 | 9.5 | 08/16/1973 | 08/16/1973 |  | 18550 |  | 20517
978-D-2013 | 978 | Driving | 1 | Clay | Clay - Subgrade - R=12 | Rigid | 0 | 0 | 08/16/1973 | 08/16/1973 |  | 28938 | 21340 | 24
978-D-2013 | 978 | Driving | 2 | Aggregate | Class 5 - Standard - Base | Rigid | 152 | 6 | 08/15/1973 | 08/15/1973 |  | 28939 | 18552 | 17163
978-D-2013 | 978 | Driving | 3 | Concrete | Concrete - Jointed Reinforced Concrete Pavement | Rigid | 241 | 9.5 | 08/16/1973 | 08/16/1973 |  | 28940 | 18550 | 20517
978-D-2013 | 978 | Driving | 4 | Concrete | Full-Depth Concrete Pavement Joint Repair - 1 inch dia Dowel Bars - Powers epoxy grout | Rigid | 1 | 0.04 | 08/16/2013 | 08/16/2013 |  | 21376 |  | 26063
978-P-1973 | 978 | Passing | 1 | Clay | Clay - Subgrade - R=12 | Rigid | 0 | 0 | 08/16/1973 | 08/16/1973 |  | 21341 |  | 24
978-P-1973 | 978 | Passing | 2 | Aggregate | Class 5 - Standard - Base | Rigid | 152 | 6 | 08/15/1973 | 08/15/1973 |  | 18553 |  | 17163
978-P-1973 | 978 | Passing | 3 | Concrete | Concrete - Jointed Reinforced Concrete Pavement | Rigid | 241 | 9.5 | 08/16/1973 | 08/16/1973 |  | 18551 |  | 20517
978-P-2013 | 978 | Passing | 1 | Clay | Clay - Subgrade - R=12 | Rigid | 0 | 0 | 08/16/1973 | 08/16/1973 |  | 28941 | 21341 | 24
978-P-2013 | 978 | Passing | 2 | Aggregate | Class 5 - Standard - Base | Rigid | 152 | 6 | 08/15/1973 | 08/15/1973 |  | 28942 | 18553 | 17163
978-P-2013 | 978 | Passing | 3 | Concrete | Concrete - Jointed Reinforced Concrete Pavement | Rigid | 241 | 9.5 | 08/16/1973 | 08/16/1973 |  | 28943 | 18551 | 20517
978-P-2013 | 978 | Passing | 4 | Concrete | Full-Depth Concrete Pavement Joint Repair - 1 inch dia Dowel Bars - Powers epoxy grout | Rigid | 1 | 0.04 | 08/16/2013 | 08/16/2013 |  | 21375 |  | 26063
979-D-1973 | 979 | Driving | 1 | Clay | Clay - Subgrade - R=12 | Rigid | 0 | 0 | 08/16/1973 | 08/16/1973 |  | 21344 |  | 24
979-D-1973 | 979 | Driving | 2 | Aggregate | Class 5 - Standard - Base | Rigid | 152 | 6 | 08/15/1973 | 08/15/1973 |  | 18562 |  | 17163
979-D-1973 | 979 | Driving | 3 | Concrete | Concrete - Jointed Reinforced Concrete Pavement | Rigid | 241 | 9.5 | 08/16/1973 | 08/16/1973 |  | 18560 |  | 20517
979-D-2013 | 979 | Driving | 1 | Clay | Clay - Subgrade - R=12 | Rigid | 0 | 0 | 08/16/1973 | 08/16/1973 |  | 28944 | 21344 | 24
979-D-2013 | 979 | Driving | 2 | Aggregate | Class 5 - Standard - Base | Rigid | 152 | 6 | 08/15/1973 | 08/15/1973 |  | 28945 | 18562 | 17163
979-D-2013 | 979 | Driving | 3 | Concrete | Concrete - Jointed Reinforced Concrete Pavement | Rigid | 241 | 9.5 | 08/16/1973 | 08/16/1973 |  | 28946 | 18560 | 20517
979-D-2013 | 979 | Driving | 4 | Concrete | Full-Depth Concrete Pavement Joint Repair - 1.25 inch dia Dowel Bars - Powers epoxy grout | Rigid | 1 | 0.04 | 08/16/2013 | 08/16/2013 |  | 21378 |  | 26064
979-P-1973 | 979 | Passing | 1 | Clay | Clay - Subgrade - R=12 | Rigid | 0 | 0 | 08/16/1973 | 08/16/1973 |  | 21345 |  | 24
979-P-1973 | 979 | Passing | 2 | Aggregate | Class 5 - Standard - Base | Rigid | 152 | 6 | 08/15/1973 | 08/15/1973 |  | 18563 |  | 17163
979-P-1973 | 979 | Passing | 3 | Concrete | Concrete - Jointed Reinforced Concrete Pavement | Rigid | 241 | 9.5 | 08/16/1973 | 08/16/1973 |  | 18561 |  | 20517
979-P-2013 | 979 | Passing | 1 | Clay | Clay - Subgrade - R=12 | Rigid | 0 | 0 | 08/16/1973 | 08/16/1973 |  | 28947 | 21345 | 24
979-P-2013 | 979 | Passing | 2 | Aggregate | Class 5 - Standard - Base | Rigid | 152 | 6 | 08/15/1973 | 08/15/1973 |  | 28948 | 18563 | 17163
979-P-2013 | 979 | Passing | 3 | Concrete | Concrete - Jointed Reinforced Concrete Pavement | Rigid | 241 | 9.5 | 08/16/1973 | 08/16/1973 |  | 28949 | 18561 | 20517
979-P-2013 | 979 | Passing | 4 | Concrete | Full-Depth Concrete Pavement Joint Repair - 1.25 inch dia Dowel Bars - Powers epoxy grout | Rigid | 1 | 0.04 | 08/16/2013 | 08/16/2013 |  | 21377 |  | 26064
980-D-1973 | 980 | Driving | 1 | Clay | Clay - Subgrade - R=12 | Rigid | 0 | 0 | 08/16/1973 | 08/16/1973 |  | 21348 |  | 24
980-D-1973 | 980 | Driving | 2 | Aggregate | Class 5 - Standard - Base | Rigid | 152 | 6 | 08/15/1973 | 08/15/1973 |  | 18572 |  | 17163
980-D-1973 | 980 | Driving | 3 | Concrete | Concrete - Jointed Reinforced Concrete Pavement | Rigid | 241 | 9.5 | 08/16/1973 | 08/16/1973 |  | 18570 |  | 20517
980-D-2013 | 980 | Driving | 1 | Clay | Clay - Subgrade - R=12 | Rigid | 0 | 0 | 08/16/1973 | 08/16/1973 |  | 28950 | 21348 | 24
980-D-2013 | 980 | Driving | 2 | Aggregate | Class 5 - Standard - Base | Rigid | 152 | 6 | 08/15/1973 | 08/15/1973 |  | 28951 | 18572 | 17163
980-D-2013 | 980 | Driving | 3 | Concrete | Concrete - Jointed Reinforced Concrete Pavement | Rigid | 241 | 9.5 | 08/16/1973 | 08/16/1973 |  | 28952 | 18570 | 20517
980-D-2013 | 980 | Driving | 4 | Concrete | Full-Depth Concrete Pavement Joint Repair - 1 inch dia Dowel Bars - Rezi Weld epoxy grout | Rigid | 1 | 0.04 | 08/16/2013 | 08/16/2013 |  | 21380 |  | 26065
980-P-1973 | 980 | Passing | 3 | Concrete | Concrete - Jointed Reinforced Concrete Pavement | Rigid | 241 | 9.5 | 08/16/1973 | 08/16/1973 |  | 18571 |  | 20517
980-P-2013 | 980 | Passing | 1 | Clay | Clay - Subgrade - R=12 | Rigid | 0 | 0 | 08/16/1973 | 08/16/1973 |  | 28953 | 21349 | 24
980-P-2013 | 980 | Passing | 2 | Aggregate | Class 5 - Standard - Base | Rigid | 152 | 6 | 08/15/1973 | 08/15/1973 |  | 28954 | 18573 | 17163
980-P-2013 | 980 | Passing | 3 | Concrete | Concrete - Jointed Reinforced Concrete Pavement | Rigid | 241 | 9.5 | 08/16/1973 | 08/16/1973 |  | 28955 | 18571 | 20517
980-P-2013 | 980 | Passing | 4 | Concrete | Full-Depth Concrete Pavement Joint Repair - 1 inch dia Dowel Bars - Rezi Weld epoxy grout | Rigid | 1 | 0.04 | 08/16/2013 | 08/16/2013 |  | 21379 |  | 26065
980-P-1973 | 980 | Passing | 1 | Clay | Clay - Subgrade - R=12 | Rigid | 0 | 0 | 08/16/1973 | 08/16/1973 |  | 21349 |  | 24
980-P-1973 | 980 | Passing | 2 | Aggregate | Class 5 - Standard - Base | Rigid | 152 | 6 | 08/15/1973 | 08/15/1973 |  | 18573 |  | 17163
981-D-1973 | 981 | Driving | 1 | Clay | Clay - Subgrade - R=12 | Rigid | 0 | 0 | 08/16/1973 | 08/16/1973 |  | 21352 |  | 24
981-D-1973 | 981 | Driving | 2 | Aggregate | Class 5 - Standard - Base | Rigid | 152 | 6 | 08/15/1973 | 08/15/1973 |  | 18582 |  | 17163
981-D-1973 | 981 | Driving | 3 | Concrete | Concrete - Jointed Reinforced Concrete Pavement | Rigid | 241 | 9.5 | 08/16/1973 | 08/16/1973 |  | 18580 |  | 20517
981-D-2013 | 981 | Driving | 1 | Clay | Clay - Subgrade - R=12 | Rigid | 0 | 0 | 08/16/1973 | 08/16/1973 |  | 28956 | 21352 | 24
981-D-2013 | 981 | Driving | 2 | Aggregate | Class 5 - Standard - Base | Rigid | 152 | 6 | 08/15/1973 | 08/15/1973 |  | 28957 | 18582 | 17163
981-D-2013 | 981 | Driving | 3 | Concrete | Concrete - Jointed Reinforced Concrete Pavement | Rigid | 241 | 9.5 | 08/16/1973 | 08/16/1973 |  | 28958 | 18580 | 20517
981-D-2013 | 981 | Driving | 4 | Concrete | Full-Depth Concrete Pavement Joint Repair - 1.25 inch dia Dowel Bars - Rezi Weld epoxy grout | Rigid | 1 | 0.04 | 08/16/2013 | 08/16/2013 |  | 21382 |  | 26066
981-P-1973 | 981 | Passing | 1 | Clay | Clay - Subgrade - R=12 | Rigid | 0 | 0 | 08/16/1973 | 08/16/1973 |  | 21353 |  | 24
981-P-1973 | 981 | Passing | 2 | Aggregate | Class 5 - Standard - Base | Rigid | 152 | 6 | 08/15/1973 | 08/15/1973 |  | 18583 |  | 17163
981-P-1973 | 981 | Passing | 3 | Concrete | Concrete - Jointed Reinforced Concrete Pavement | Rigid | 241 | 9.5 | 08/16/1973 | 08/16/1973 |  | 18581 |  | 20517
981-P-2013 | 981 | Passing | 1 | Clay | Clay - Subgrade - R=12 | Rigid | 0 | 0 | 08/16/1973 | 08/16/1973 |  | 28959 | 21353 | 24
981-P-2013 | 981 | Passing | 2 | Aggregate | Class 5 - Standard - Base | Rigid | 152 | 6 | 08/15/1973 | 08/15/1973 |  | 28960 | 18583 | 17163
981-P-2013 | 981 | Passing | 3 | Concrete | Concrete - Jointed Reinforced Concrete Pavement | Rigid | 241 | 9.5 | 08/16/1973 | 08/16/1973 |  | 28961 | 18581 | 20517
981-P-2013 | 981 | Passing | 4 | Concrete | Full-Depth Concrete Pavement Joint Repair - 1.25 inch dia Dowel Bars - Rezi Weld epoxy grout | Rigid | 1 | 0.04 | 08/16/2013 | 08/16/2013 |  | 21381 |  | 26066
982-D-1973 | 982 | Driving | 1 | Clay | Clay - Subgrade - R=12 | Rigid | 0 | 0 | 08/16/1973 | 08/16/1973 |  | 21356 |  | 24
982-D-1973 | 982 | Driving | 2 | Aggregate | Class 5 - Standard - Base | Rigid | 152 | 6 | 08/15/1973 | 08/15/1973 |  | 18592 |  | 17163
982-D-1973 | 982 | Driving | 3 | Concrete | Concrete - Jointed Reinforced Concrete Pavement | Rigid | 241 | 9.5 | 08/16/1973 | 08/16/1973 |  | 18590 |  | 20517
982-P-1973 | 982 | Passing | 1 | Clay | Clay - Subgrade - R=12 | Rigid | 0 | 0 | 08/16/1973 | 08/16/1973 |  | 21357 |  | 24
982-P-1973 | 982 | Passing | 2 | Aggregate | Class 5 - Standard - Base | Rigid | 152 | 6 | 08/15/1973 | 08/15/1973 |  | 18593 |  | 17163
982-P-1973 | 982 | Passing | 3 | Concrete | Concrete - Jointed Reinforced Concrete Pavement | Rigid | 241 | 9.5 | 08/16/1973 | 08/16/1973 |  | 18591 |  | 20517
983-D-1973 | 983 | Driving | 1 | Clay | Clay - Subgrade - R=12 | Rigid | 0 | 0 | 06/01/1973 | 06/01/1973 |  | 20518 |  | 24
983-D-1973 | 983 | Driving | 2 | Aggregate | Class 5 - Standard - Base | Rigid | 127 | 5 | 06/15/1973 | 06/15/1973 |  | 20520 |  | 17163
983-D-1973 | 983 | Driving | 3 | Concrete | Concrete - Jointed Reinforced Concrete Pavement | Rigid | 241 | 9.5 | 07/01/1973 | 07/01/1973 |  | 20522 |  | 20517
983-P-1973 | 983 | Passing | 1 | Clay | Clay - Subgrade - R=12 | Rigid | 0 | 0 | 06/01/1973 | 06/01/1973 |  | 20519 |  | 24
983-P-1973 | 983 | Passing | 2 | Aggregate | Class 5 - Standard - Base | Rigid | 127 | 5 | 06/15/1973 | 06/15/1973 |  | 20521 |  | 17163
983-P-1973 | 983 | Passing | 3 | Concrete | Concrete - Jointed Reinforced Concrete Pavement | Rigid | 241 | 9.5 | 07/01/1973 | 07/01/1973 |  | 20523 |  | 20517
983-P-2013 | 983 | Passing | 1 | Clay | Clay - Subgrade - R=12 | Rigid | 0 | 0 | 06/01/1973 | 06/01/1973 |  | 31070 | 20519 | 24
983-P-2013 | 983 | Passing | 2 | Aggregate | Class 5 - Standard - Base | Rigid | 127 | 5 | 06/15/1973 | 06/15/1973 |  | 31071 | 20521 | 17163
983-P-2013 | 983 | Passing | 3 | Concrete | Concrete - Jointed Reinforced Concrete Pavement | Rigid | 241 | 9.5 | 07/01/1973 | 07/01/1973 |  | 31072 | 20523 | 20517
984-D-1973 | 984 | Driving | 1 | Clay | Clay - Subgrade - R=12 | Rigid | 0 | 0 | 06/01/1973 | 06/01/1973 |  | 20524 |  | 24
984-D-1973 | 984 | Driving | 2 | Aggregate | Class 5 - Standard - Base | Rigid | 127 | 5 | 06/15/1973 | 06/15/1973 |  | 19976 |  | 17163
984-D-1973 | 984 | Driving | 3 | Concrete | Concrete - Jointed Reinforced Concrete Pavement | Rigid | 241 | 9.5 | 07/01/1973 | 07/01/1973 |  | 19978 |  | 20517
984-D-2017 | 984 | Driving | 1 | Clay | Clay - Subgrade - R=12 | Rigid | 0 | 0 | 06/01/1973 | 06/01/1973 |  | 29028 | 20524 | 24
984-D-2017 | 984 | Driving | 2 | Aggregate | Class 5 - Standard - Base | Rigid | 127 | 5 | 06/15/1973 | 06/15/1973 |  | 29029 | 19976 | 17163
984-D-2017 | 984 | Driving | 3 | Concrete | Concrete - Jointed Reinforced Concrete Pavement | Rigid | 241 | 9.5 | 07/01/1973 | 07/01/1973 |  | 29030 | 19978 | 20517
984-D-2017 | 984 | Driving | 4 | Asphalt | Hot Mix Asphalt - Fine Mix - 9.5mm aggregates | Rigid | 38 | 1.5 | 08/16/2017 | 08/16/2017 |  | 20534 |  | 20530
984-P-1973 | 984 | Passing | 1 | Clay | Clay - Subgrade - R=12 | Rigid | 0 | 0 | 06/01/1973 | 06/01/1973 |  | 20525 |  | 24
984-P-1973 | 984 | Passing | 2 | Aggregate | Class 5 - Standard - Base | Rigid | 127 | 5 | 06/15/1973 | 06/15/1973 |  | 19977 |  | 17163
984-P-1973 | 984 | Passing | 3 | Concrete | Concrete - Jointed Reinforced Concrete Pavement | Rigid | 241 | 9.5 | 07/01/1973 | 07/01/1973 |  | 19979 |  | 20517
984-P-2017 | 984 | Passing | 1 | Clay | Clay - Subgrade - R=12 | Rigid | 0 | 0 | 06/01/1973 | 06/01/1973 |  | 29034 | 20525 | 24
984-P-2017 | 984 | Passing | 2 | Aggregate | Class 5 - Standard - Base | Rigid | 127 | 5 | 06/15/1973 | 06/15/1973 |  | 29035 | 19977 | 17163
984-P-2017 | 984 | Passing | 3 | Concrete | Concrete - Jointed Reinforced Concrete Pavement | Rigid | 241 | 9.5 | 07/01/1973 | 07/01/1973 |  | 29036 | 19979 | 20517
984-P-2017 | 984 | Passing | 4 | Asphalt | Hot Mix Asphalt - Fine Mix - 9.5mm aggregates | Rigid | 38 | 1.5 | 08/16/2017 | 08/16/2017 |  | 20535 |  | 20530
985-D-1973 | 985 | Driving | 1 | Clay | Clay - Subgrade - R=12 | Rigid | 0 | 0 | 06/01/1973 | 06/01/1973 |  | 20540 |  | 24
985-D-1973 | 985 | Driving | 2 | Aggregate | Class 5 - Standard - Base | Rigid | 127 | 5 | 06/15/1973 | 06/15/1973 |  | 19970 |  | 17163
985-D-1973 | 985 | Driving | 3 | Concrete | Concrete - Jointed Reinforced Concrete Pavement | Rigid | 241 | 9.5 | 07/01/1973 | 07/01/1973 |  | 19972 |  | 20517
985-D-2017 | 985 | Driving | 1 | Clay | Clay - Subgrade - R=12 | Rigid | 0 | 0 | 06/01/1973 | 06/01/1973 |  | 29040 | 20540 | 24
985-D-2017 | 985 | Driving | 2 | Aggregate | Class 5 - Standard - Base | Rigid | 127 | 5 | 06/15/1973 | 06/15/1973 |  | 29041 | 19970 | 17163
985-D-2017 | 985 | Driving | 3 | Concrete | Concrete - Jointed Reinforced Concrete Pavement | Rigid | 241 | 9.5 | 07/01/1973 | 07/01/1973 |  | 29042 | 19972 | 20517
985-D-2017 | 985 | Driving | 4 | Asphalt | Hot Mix Asphalt - Typical Mix - 12.5 mm | Rigid | 38 | 1.5 | 08/15/2017 | 08/15/2017 |  | 20542 |  | 20531
985-P-1973 | 985 | Passing | 1 | Clay | Clay - Subgrade - R=12 | Rigid | 0 | 0 | 06/01/1973 | 06/01/1973 |  | 20541 |  | 24
985-P-1973 | 985 | Passing | 2 | Aggregate | Class 5 - Standard - Base | Rigid | 127 | 5 | 06/15/1973 | 06/15/1973 |  | 19971 |  | 17163
985-P-1973 | 985 | Passing | 3 | Concrete | Concrete - Jointed Reinforced Concrete Pavement | Rigid | 241 | 9.5 | 07/01/1973 | 07/01/1973 |  | 19973 |  | 20517
985-P-2017 | 985 | Passing | 1 | Clay | Clay - Subgrade - R=12 | Rigid | 0 | 0 | 06/01/1973 | 06/01/1973 |  | 29046 | 20541 | 24
985-P-2017 | 985 | Passing | 2 | Aggregate | Class 5 - Standard - Base | Rigid | 127 | 5 | 06/15/1973 | 06/15/1973 |  | 29047 | 19971 | 17163
985-P-2017 | 985 | Passing | 3 | Concrete | Concrete - Jointed Reinforced Concrete Pavement | Rigid | 241 | 9.5 | 07/01/1973 | 07/01/1973 |  | 29048 | 19973 | 20517
985-P-2017 | 985 | Passing | 4 | Asphalt | Hot Mix Asphalt - Typical Mix - 12.5 mm | Rigid | 38 | 1.5 | 08/15/2017 | 08/15/2017 |  | 20543 |  | 20531
986-D-1973 | 986 | Driving | 1 | Clay | Clay - Subgrade - R=12 | Rigid | 0 | 0 | 06/01/1973 | 06/01/1973 |  | 20544 |  | 24
986-D-1973 | 986 | Driving | 2 | Aggregate | Class 5 - Standard - Base | Rigid | 127 | 5 | 06/15/1973 | 06/15/1973 |  | 19960 |  | 17163
986-D-1973 | 986 | Driving | 3 | Concrete | Concrete - Jointed Reinforced Concrete Pavement | Rigid | 241 | 9.5 | 07/01/1973 | 07/01/1973 |  | 19962 |  | 20517
986-D-2017 | 986 | Driving | 1 | Clay | Clay - Subgrade - R=12 | Rigid | 0 | 0 | 06/01/1973 | 06/01/1973 |  | 29052 | 20544 | 24
986-D-2017 | 986 | Driving | 2 | Aggregate | Class 5 - Standard - Base | Rigid | 127 | 5 | 06/15/1973 | 06/15/1973 |  | 29053 | 19960 | 17163
986-D-2017 | 986 | Driving | 3 | Concrete | Concrete - Jointed Reinforced Concrete Pavement | Rigid | 241 | 9.5 | 07/01/1973 | 07/01/1973 |  | 29054 | 19962 | 20517
986-D-2017 | 986 | Driving | 4 | Asphalt | Hot Mix Asphalt - Typical Mix - 12.5mm - Spray Paver | Rigid | 44 | 1.75 | 08/15/2017 | 08/15/2017 |  | 20550 |  | 20532
986-P-1973 | 986 | Passing | 1 | Clay | Clay - Subgrade - R=12 | Rigid | 0 | 0 | 06/01/1973 | 06/01/1973 |  | 20545 |  | 24
986-P-1973 | 986 | Passing | 2 | Aggregate | Class 5 - Standard - Base | Rigid | 127 | 5 | 06/15/1973 | 06/15/1973 |  | 19961 |  | 17163
986-P-1973 | 986 | Passing | 3 | Concrete | Concrete - Jointed Reinforced Concrete Pavement | Rigid | 241 | 9.5 | 07/01/1973 | 07/01/1973 |  | 19963 |  | 20517
986-P-2017 | 986 | Passing | 1 | Clay | Clay - Subgrade - R=12 | Rigid | 0 | 0 | 06/01/1973 | 06/01/1973 |  | 29058 | 20545 | 24
986-P-2017 | 986 | Passing | 2 | Aggregate | Class 5 - Standard - Base | Rigid | 127 | 5 | 06/15/1973 | 06/15/1973 |  | 29059 | 19961 | 17163
986-P-2017 | 986 | Passing | 3 | Concrete | Concrete - Jointed Reinforced Concrete Pavement | Rigid | 241 | 9.5 | 07/01/1973 | 07/01/1973 |  | 29060 | 19963 | 20517
986-P-2017 | 986 | Passing | 4 | Asphalt | Hot Mix Asphalt - Typical Mix - 12.5mm - Spray Paver | Rigid | 44 | 1.75 | 08/15/2017 | 08/15/2017 |  | 20551 |  | 20532
987-D-1973 | 987 | Driving | 1 | Clay | Clay - Subgrade - R=12 | Rigid | 0 | 0 | 06/01/1973 | 06/01/1973 |  | 20552 |  | 24
987-D-1973 | 987 | Driving | 2 | Aggregate | Class 5 - Standard - Base | Rigid | 127 | 5 | 06/15/1973 | 06/15/1973 |  | 19950 |  | 17163
987-D-1973 | 987 | Driving | 3 | Concrete | Concrete - Jointed Reinforced Concrete Pavement | Rigid | 241 | 9.5 | 07/01/1973 | 07/01/1973 |  | 19952 |  | 20517
987-D-2017 | 987 | Driving | 1 | Clay | Clay - Subgrade - R=12 | Rigid | 0 | 0 | 06/01/1973 | 06/01/1973 |  | 29064 | 20552 | 24
987-D-2017 | 987 | Driving | 2 | Aggregate | Class 5 - Standard - Base | Rigid | 127 | 5 | 06/15/1973 | 06/15/1973 |  | 29065 | 19950 | 17163
987-D-2017 | 987 | Driving | 3 | Concrete | Concrete - Jointed Reinforced Concrete Pavement | Rigid | 241 | 9.5 | 07/01/1973 | 07/01/1973 |  | 29066 | 19952 | 20517
987-D-2017 | 987 | Driving | 4 | Asphalt | Hot Mix Asphalt - Leveling Course - 19 mm aggregates | Rigid | 64 | 2.5 | 08/12/2017 | 08/12/2017 |  | 20558 |  | 20533
987-D-2017 | 987 | Driving | 5 | Asphalt | Hot Mix Asphalt - Fine Mix - 9.5mm aggregates | Rigid | 38 | 1.5 | 08/15/2017 | 08/15/2017 |  | 20560 |  | 20530
987-P-1973 | 987 | Passing | 1 | Clay | Clay - Subgrade - R=12 | Rigid | 0 | 0 | 06/01/1973 | 06/01/1973 |  | 20553 |  | 24
987-P-1973 | 987 | Passing | 2 | Aggregate | Class 5 - Standard - Base | Rigid | 127 | 5 | 06/15/1973 | 06/15/1973 |  | 19951 |  | 17163
987-P-1973 | 987 | Passing | 3 | Concrete | Concrete - Jointed Reinforced Concrete Pavement | Rigid | 241 | 9.5 | 07/01/1973 | 07/01/1973 |  | 19953 |  | 20517
987-P-2017 | 987 | Passing | 1 | Clay | Clay - Subgrade - R=12 | Rigid | 0 | 0 | 06/01/1973 | 06/01/1973 |  | 29070 | 20553 | 24
987-P-2017 | 987 | Passing | 2 | Aggregate | Class 5 - Standard - Base | Rigid | 127 | 5 | 06/15/1973 | 06/15/1973 |  | 29071 | 19951 | 17163
987-P-2017 | 987 | Passing | 3 | Concrete | Concrete - Jointed Reinforced Concrete Pavement | Rigid | 241 | 9.5 | 07/01/1973 | 07/01/1973 |  | 29072 | 19953 | 20517
987-P-2017 | 987 | Passing | 4 | Asphalt | Hot Mix Asphalt - Leveling Course - 19 mm aggregates | Rigid | 64 | 2.5 | 08/13/2017 | 08/13/2017 |  | 20559 |  | 20533
987-P-2017 | 987 | Passing | 5 | Asphalt | Hot Mix Asphalt - Fine Mix - 9.5mm aggregates | Rigid | 38 | 1.5 | 08/15/2017 | 08/15/2017 |  | 20561 |  | 20530
988-D-1973 | 988 | Driving | 1 | Clay | Clay - Subgrade - R=12 | Rigid | 0 | 0 | 06/01/1973 | 06/01/1973 |  | 20567 |  | 24
988-D-1973 | 988 | Driving | 2 | Aggregate | Class 5 - Standard - Base | Rigid | 127 | 5 | 06/15/1973 | 06/15/1973 |  | 20571 |  | 17163
988-D-1973 | 988 | Driving | 3 | Concrete | Concrete - Jointed Reinforced Concrete Pavement | Rigid | 241 | 9.5 | 07/01/1973 | 07/01/1973 |  | 20573 |  | 20517
988-D-2017 | 988 | Driving | 1 | Clay | Clay - Subgrade - R=12 | Rigid | 0 | 0 | 06/01/1973 | 06/01/1973 |  | 29076 | 20567 | 24
988-D-2017 | 988 | Driving | 2 | Aggregate | Class 5 - Standard - Base | Rigid | 127 | 5 | 06/15/1973 | 06/15/1973 |  | 29077 | 20571 | 17163
988-D-2017 | 988 | Driving | 3 | Concrete | Concrete - Jointed Reinforced Concrete Pavement | Rigid | 241 | 9.5 | 07/01/1973 | 07/01/1973 |  | 29078 | 20573 | 20517
988-D-2017 | 988 | Driving | 4 | Asphalt | Hot Mix Asphalt - Leveling Course - 19 mm aggregates | Rigid | 57 | 2.25 | 08/12/2017 | 08/12/2017 |  | 20579 |  | 20533
988-D-2017 | 988 | Driving | 5 | Asphalt | Hot Mix Asphalt - Regressed voids design - 12.5 mm - 4.0% | Rigid | 44 | 1.75 | 08/15/2017 | 08/15/2017 |  | 20581 |  | 20584
988-P-1973 | 988 | Passing | 1 | Clay | Clay - Subgrade - R=12 | Rigid | 0 | 0 | 06/01/1973 | 06/01/1973 |  | 20569 |  | 24
988-P-1973 | 988 | Passing | 2 | Aggregate | Class 5 - Standard - Base | Rigid | 127 | 5 | 06/15/1973 | 06/15/1973 |  | 20572 |  | 17163
988-P-1973 | 988 | Passing | 3 | Concrete | Concrete - Jointed Reinforced Concrete Pavement | Rigid | 241 | 9.5 | 07/01/1973 | 07/01/1973 |  | 20574 |  | 20517
988-P-2017 | 988 | Passing | 1 | Clay | Clay - Subgrade - R=12 | Rigid | 0 | 0 | 06/01/1973 | 06/01/1973 |  | 29082 | 20569 | 24
988-P-2017 | 988 | Passing | 2 | Aggregate | Class 5 - Standard - Base | Rigid | 127 | 5 | 06/15/1973 | 06/15/1973 |  | 29083 | 20572 | 17163
988-P-2017 | 988 | Passing | 3 | Concrete | Concrete - Jointed Reinforced Concrete Pavement | Rigid | 241 | 9.5 | 07/01/1973 | 07/01/1973 |  | 29084 | 20574 | 20517
988-P-2017 | 988 | Passing | 4 | Asphalt | Hot Mix Asphalt - Leveling Course - 19 mm aggregates | Rigid | 57 | 2.25 | 08/12/2017 | 08/12/2017 |  | 20580 |  | 20533
988-P-2017 | 988 | Passing | 5 | Asphalt | Hot Mix Asphalt - Regressed voids design - 12.5 mm - 4.0% | Rigid | 44 | 1.75 | 08/15/2017 | 08/15/2017 |  | 20582 |  | 20584
989-D-1973 | 989 | Driving | 1 | Clay | Clay - Subgrade - R=12 | Rigid | 0 | 0 | 06/01/1973 | 06/01/1973 |  | 20585 |  | 24
989-D-1973 | 989 | Driving | 2 | Aggregate | Class 5 - Standard - Base | Rigid | 127 | 5 | 06/15/1973 | 06/15/1973 |  | 19940 |  | 17163
989-D-1973 | 989 | Driving | 3 | Concrete | Concrete - Jointed Reinforced Concrete Pavement | Rigid | 241 | 9.5 | 07/01/1973 | 07/01/1973 |  | 19942 |  | 20517
989-D-2017 | 989 | Driving | 1 | Clay | Clay - Subgrade - R=12 | Rigid | 0 | 0 | 06/01/1973 | 06/01/1973 |  | 29088 | 20585 | 24
989-D-2017 | 989 | Driving | 2 | Aggregate | Class 5 - Standard - Base | Rigid | 127 | 5 | 06/15/1973 | 06/15/1973 |  | 29089 | 19940 | 17163
989-D-2017 | 989 | Driving | 3 | Concrete | Concrete - Jointed Reinforced Concrete Pavement | Rigid | 241 | 9.5 | 07/01/1973 | 07/01/1973 |  | 29090 | 19942 | 20517
989-D-2017 | 989 | Driving | 4 | Asphalt | Hot Mix Asphalt - Leveling Course - 19 mm aggregates | Rigid | 57 | 2.25 | 08/08/2017 | 08/08/2017 |  | 20591 |  | 20533
989-D-2017 | 989 | Driving | 5 | Asphalt | Hot Mix Asphalt - Regressed voids design - 12.5 mm - 5.0% | Rigid | 44 | 1.75 | 08/15/2017 | 08/15/2017 |  | 20593 |  | 20585
989-P-1973 | 989 | Passing | 1 | Clay | Clay - Subgrade - R=12 | Rigid | 0 | 0 | 06/01/1973 | 06/01/1973 |  | 20586 |  | 24
989-P-1973 | 989 | Passing | 2 | Aggregate | Class 5 - Standard - Base | Rigid | 127 | 5 | 06/15/1973 | 06/15/1973 |  | 19941 |  | 17163
989-P-1973 | 989 | Passing | 3 | Concrete | Concrete - Jointed Reinforced Concrete Pavement | Rigid | 241 | 9.5 | 07/01/1973 | 07/01/1973 |  | 19943 |  | 20517
989-P-2017 | 989 | Passing | 1 | Clay | Clay - Subgrade - R=12 | Rigid | 0 | 0 | 06/01/1973 | 06/01/1973 |  | 29094 | 20586 | 24
989-P-2017 | 989 | Passing | 2 | Aggregate | Class 5 - Standard - Base | Rigid | 127 | 5 | 06/15/1973 | 06/15/1973 |  | 29095 | 19941 | 17163
989-P-2017 | 989 | Passing | 3 | Concrete | Concrete - Jointed Reinforced Concrete Pavement | Rigid | 241 | 9.5 | 07/01/1973 | 07/01/1973 |  | 29096 | 19943 | 20517
989-P-2017 | 989 | Passing | 4 | Asphalt | Hot Mix Asphalt - Leveling Course - 19 mm aggregates | Rigid | 57 | 2.25 | 08/08/2017 | 08/08/2017 |  | 20592 |  | 20533
989-P-2017 | 989 | Passing | 5 | Asphalt | Hot Mix Asphalt - Regressed voids design - 12.5 mm - 5.0% | Rigid | 44 | 1.75 | 08/15/2017 | 08/15/2017 |  | 20594 |  | 20585
990-P-1973 | 990 | Passing | 1 | Clay | Clay - Subgrade - R=12 | Rigid | 0 | 0 | 06/01/1973 | 06/01/1973 |  | 20597 |  | 24
990-P-1973 | 990 | Passing | 2 | Aggregate | Class 5 - Standard - Base | Rigid | 127 | 5 | 06/15/1973 | 06/15/1973 |  | 19931 |  | 17163
990-P-1973 | 990 | Passing | 3 | Concrete | Concrete - Jointed Reinforced Concrete Pavement | Rigid | 241 | 9.5 | 07/01/1973 | 07/01/1973 |  | 19933 |  | 20517
990-P-2017 | 990 | Passing | 1 | Clay | Clay - Subgrade - R=12 | Rigid | 0 | 0 | 06/01/1973 | 06/01/1973 |  | 29118 | 20597 | 24
990-P-2017 | 990 | Passing | 2 | Aggregate | Class 5 - Standard - Base | Rigid | 127 | 5 | 06/15/1973 | 06/15/1973 |  | 29119 | 19931 | 17163
990-P-2017 | 990 | Passing | 3 | Concrete | Concrete - Jointed Reinforced Concrete Pavement | Rigid | 241 | 9.5 | 07/01/1973 | 07/01/1973 |  | 29120 | 19933 | 20517
990-P-2017 | 990 | Passing | 4 | Asphalt | Hot Mix Asphalt - Leveling Course - 19 mm aggregates | Rigid | 57 | 2.25 | 08/13/2017 | 08/13/2017 |  | 20602 |  | 20533
990-P-2017 | 990 | Passing | 5 | Asphalt | Hot Mix Asphalt - Regressed voids design - 12.5 mm - 3.0% | Rigid | 44 | 1.75 | 08/15/2017 | 08/15/2017 |  | 20604 |  | 20586
990-D-1973 | 990 | Driving | 1 | Clay | Clay - Subgrade - R=12 | Rigid | 0 | 0 | 06/01/1973 | 06/01/1973 |  | 20595 |  | 24
990-D-1973 | 990 | Driving | 2 | Aggregate | Class 5 - Standard - Base | Rigid | 127 | 5 | 06/15/1973 | 06/15/1973 |  | 19930 |  | 17163
990-D-1973 | 990 | Driving | 3 | Concrete | Concrete - Jointed Reinforced Concrete Pavement | Rigid | 241 | 9.5 | 07/01/1973 | 07/01/1973 |  | 19932 |  | 20517
990-D-2017 | 990 | Driving | 1 | Clay | Clay - Subgrade - R=12 | Rigid | 0 | 0 | 06/01/1973 | 06/01/1973 |  | 29100 | 20595 | 24
990-D-2017 | 990 | Driving | 2 | Aggregate | Class 5 - Standard - Base | Rigid | 127 | 5 | 06/15/1973 | 06/15/1973 |  | 29101 | 19930 | 17163
990-D-2017 | 990 | Driving | 3 | Concrete | Concrete - Jointed Reinforced Concrete Pavement | Rigid | 241 | 9.5 | 07/01/1973 | 07/01/1973 |  | 29102 | 19932 | 20517
990-D-2017 | 990 | Driving | 4 | Asphalt | Hot Mix Asphalt - Leveling Course - 19 mm aggregates | Rigid | 57 | 2.25 | 08/13/2017 | 08/13/2017 |  | 20601 |  | 20533
990-D-2017 | 990 | Driving | 5 | Asphalt | Hot Mix Asphalt - Regressed voids design - 12.5 mm - 3.0% | Rigid | 44 | 1.75 | 08/15/2017 | 08/15/2017 |  | 20603 |  | 20586
991-D-1973 | 991 | Driving | 1 | Clay | Clay - Subgrade - R=12 | Rigid | 0 | 0 | 06/01/1973 | 06/01/1973 |  | 20605 |  | 24
991-D-1973 | 991 | Driving | 2 | Aggregate | Class 5 - Standard - Base | Rigid | 127 | 5 | 06/15/1973 | 06/15/1973 |  | 19920 |  | 17163
991-P-2017 | 991 | Passing | 5 | Asphalt | Hot Mix Asphalt - Fine Mix - 9.5mm aggregates | Rigid | 44 | 1.75 | 08/15/2017 | 08/15/2017 |  | 20614 |  | 20530
991-P-2017 | 991 | Passing | 4 | Asphalt | Hot Mix Asphalt - Leveling Course - 19 mm aggregates | Rigid | 57 | 2.25 | 08/13/2017 | 08/13/2017 |  | 20612 |  | 20533
991-P-2017 | 991 | Passing | 3 | Concrete | Concrete - Jointed Reinforced Concrete Pavement | Rigid | 241 | 9.5 | 07/01/1973 | 07/01/1973 |  | 29126 | 19923 | 20517
991-P-2017 | 991 | Passing | 2 | Aggregate | Class 5 - Standard - Base | Rigid | 127 | 5 | 06/15/1973 | 06/15/1973 |  | 29125 | 19921 | 17163
991-P-2017 | 991 | Passing | 1 | Clay | Clay - Subgrade - R=12 | Rigid | 0 | 0 | 06/01/1973 | 06/01/1973 |  | 29124 | 20607 | 24
991-P-1973 | 991 | Passing | 3 | Concrete | Concrete - Jointed Reinforced Concrete Pavement | Rigid | 241 | 9.5 | 07/01/1973 | 07/01/1973 |  | 19923 |  | 20517
991-P-1973 | 991 | Passing | 2 | Aggregate | Class 5 - Standard - Base | Rigid | 127 | 5 | 06/15/1973 | 06/15/1973 |  | 19921 |  | 17163
991-P-1973 | 991 | Passing | 1 | Clay | Clay - Subgrade - R=12 | Rigid | 0 | 0 | 06/01/1973 | 06/01/1973 |  | 20607 |  | 24
991-D-2017 | 991 | Driving | 5 | Asphalt | Hot Mix Asphalt - Fine Mix - 9.5mm aggregates | Rigid | 44 | 1.75 | 08/15/2017 | 08/15/2017 |  | 20613 |  | 20530
991-D-2017 | 991 | Driving | 4 | Asphalt | Hot Mix Asphalt - Leveling Course - 19 mm aggregates | Rigid | 57 | 2.25 | 08/13/2017 | 08/13/2017 |  | 20611 |  | 20533
991-D-2017 | 991 | Driving | 3 | Concrete | Concrete - Jointed Reinforced Concrete Pavement | Rigid | 241 | 9.5 | 07/01/1973 | 07/01/1973 |  | 29123 | 19922 | 20517
991-D-2017 | 991 | Driving | 2 | Aggregate | Class 5 - Standard - Base | Rigid | 127 | 5 | 06/15/1973 | 06/15/1973 |  | 29122 | 19920 | 17163
991-D-2017 | 991 | Driving | 1 | Clay | Clay - Subgrade - R=12 | Rigid | 0 | 0 | 06/01/1973 | 06/01/1973 |  | 29121 | 20605 | 24
991-D-1973 | 991 | Driving | 3 | Concrete | Concrete - Jointed Reinforced Concrete Pavement | Rigid | 241 | 9.5 | 07/01/1973 | 07/01/1973 |  | 19922 |  | 20517
992-D-1973 | 992 | Driving | 1 | Clay | Clay - Subgrade - R=12 | Rigid | 0 | 0 | 06/01/1973 | 06/01/1973 |  | 20618 |  | 24
992-P-2017 | 992 | Passing | 5 | Asphalt | Hot Mix Asphalt - Fine Mix - 9.5mm aggregates | Rigid | 38 | 1.5 | 08/15/2017 | 08/15/2017 |  | 20627 |  | 20530
992-P-2017 | 992 | Passing | 3 | Concrete | Concrete - Jointed Reinforced Concrete Pavement | Rigid | 241 | 9.5 | 07/01/1973 | 07/01/1973 |  | 29138 | 19913 | 20517
992-P-2017 | 992 | Passing | 2 | Aggregate | Class 5 - Standard - Base | Rigid | 127 | 5 | 06/15/1973 | 06/15/1973 |  | 29137 | 19911 | 17163
992-P-2017 | 992 | Passing | 1 | Clay | Clay - Subgrade - R=12 | Rigid | 0 | 0 | 06/01/1973 | 06/01/1973 |  | 29136 | 20620 | 24
992-P-1973 | 992 | Passing | 3 | Concrete | Concrete - Jointed Reinforced Concrete Pavement | Rigid | 241 | 9.5 | 07/01/1973 | 07/01/1973 |  | 19913 |  | 20517
992-P-1973 | 992 | Passing | 2 | Aggregate | Class 5 - Standard - Base | Rigid | 127 | 5 | 06/15/1973 | 06/15/1973 |  | 19911 |  | 17163
992-P-1973 | 992 | Passing | 1 | Clay | Clay - Subgrade - R=12 | Rigid | 0 | 0 | 06/01/1973 | 06/01/1973 |  | 20620 |  | 24
992-D-2017 | 992 | Driving | 5 | Asphalt | Hot Mix Asphalt - Fine Mix - 9.5mm aggregates | Rigid | 38 | 1.5 | 08/15/2017 | 08/15/2017 |  | 20626 |  | 20530
992-D-2017 | 992 | Driving | 4 | Asphalt | Hot Mix Asphalt - Crack Inhibiting Interlayer | Rigid | 25 | 1 | 08/13/2017 | 08/13/2017 |  | 20624 |  | 20615
992-D-2017 | 992 | Driving | 3 | Concrete | Concrete - Jointed Reinforced Concrete Pavement | Rigid | 241 | 9.5 | 07/01/1973 | 07/01/1973 |  | 29132 | 19912 | 20517
992-D-2017 | 992 | Driving | 2 | Aggregate | Class 5 - Standard - Base | Rigid | 127 | 5 | 06/15/1973 | 06/15/1973 |  | 29131 | 19910 | 17163
992-D-2017 | 992 | Driving | 1 | Clay | Clay - Subgrade - R=12 | Rigid | 0 | 0 | 06/01/1973 | 06/01/1973 |  | 29130 | 20618 | 24
992-D-1973 | 992 | Driving | 3 | Concrete | Concrete - Jointed Reinforced Concrete Pavement | Rigid | 241 | 9.5 | 07/01/1973 | 07/01/1973 |  | 19912 |  | 20517
992-D-1973 | 992 | Driving | 2 | Aggregate | Class 5 - Standard - Base | Rigid | 127 | 5 | 06/15/1973 | 06/15/1973 |  | 19910 |  | 17163
992-P-2017 | 992 | Passing | 4 | Asphalt | Hot Mix Asphalt - Crack Inhibiting Interlayer | Rigid | 25 | 1 | 08/13/2017 | 08/13/2017 |  | 20625 |  | 20615
993-P-2017 | 993 | Passing | 2 | Aggregate | Class 5 - Standard - Base | Rigid | 127 | 5 | 06/15/1973 | 06/15/1973 |  | 29149 | 19901 | 17163
993-P-2017 | 993 | Passing | 3 | Concrete | Concrete - Jointed Reinforced Concrete Pavement | Rigid | 241 | 9.5 | 07/01/1973 | 07/01/1973 |  | 29150 | 19903 | 20517
993-P-2017 | 993 | Passing | 4 | Asphalt | Permeable Asphalt Stabilized Stress Relief Course - PASSRC | Rigid | 25 | 1 | 08/13/2017 | 08/13/2017 |  | 20635 |  | 20616
993-P-2017 | 993 | Passing | 5 | Asphalt | Hot Mix Asphalt - Fine Mix - 9.5mm aggregates | Rigid | 38 | 1.5 | 08/15/2017 | 08/15/2017 |  | 20637 |  | 20530
993-D-1973 | 993 | Driving | 1 | Clay | Clay - Subgrade - R=12 | Rigid | 0 | 0 | 06/01/1973 | 06/01/1973 |  | 20630 |  | 24
993-D-1973 | 993 | Driving | 2 | Aggregate | Class 5 - Standard - Base | Rigid | 127 | 5 | 06/15/1973 | 06/15/1973 |  | 19900 |  | 17163
993-D-1973 | 993 | Driving | 3 | Concrete | Concrete - Jointed Reinforced Concrete Pavement | Rigid | 241 | 9.5 | 07/01/1973 | 07/01/1973 |  | 19902 |  | 20517
993-D-2017 | 993 | Driving | 1 | Clay | Clay - Subgrade - R=12 | Rigid | 0 | 0 | 06/01/1973 | 06/01/1973 |  | 29142 | 20630 | 24
993-D-2017 | 993 | Driving | 2 | Aggregate | Class 5 - Standard - Base | Rigid | 127 | 5 | 06/15/1973 | 06/15/1973 |  | 29143 | 19900 | 17163
993-D-2017 | 993 | Driving | 3 | Concrete | Concrete - Jointed Reinforced Concrete Pavement | Rigid | 241 | 9.5 | 07/01/1973 | 07/01/1973 |  | 29144 | 19902 | 20517
993-D-2017 | 993 | Driving | 4 | Asphalt | Permeable Asphalt Stabilized Stress Relief Course - PASSRC | Rigid | 25 | 1 | 08/13/2017 | 08/13/2017 |  | 20634 |  | 20616
993-D-2017 | 993 | Driving | 5 | Asphalt | Hot Mix Asphalt - Fine Mix - 9.5mm aggregates | Rigid | 38 | 1.5 | 08/15/2017 | 08/15/2017 |  | 20636 |  | 20530
993-P-1973 | 993 | Passing | 1 | Clay | Clay - Subgrade - R=12 | Rigid | 0 | 0 | 06/01/1973 | 06/01/1973 |  | 20632 |  | 24
993-P-1973 | 993 | Passing | 2 | Aggregate | Class 5 - Standard - Base | Rigid | 127 | 5 | 06/15/1973 | 06/15/1973 |  | 19901 |  | 17163
993-P-1973 | 993 | Passing | 3 | Concrete | Concrete - Jointed Reinforced Concrete Pavement | Rigid | 241 | 9.5 | 07/01/1973 | 07/01/1973 |  | 19903 |  | 20517
993-P-2017 | 993 | Passing | 1 | Clay | Clay - Subgrade - R=12 | Rigid | 0 | 0 | 06/01/1973 | 06/01/1973 |  | 29148 | 20632 | 24
994-D-1973 | 994 | Driving | 1 | Clay | Clay - Subgrade - R=12 | Rigid | 0 | 0 | 06/01/1973 | 06/01/1973 |  | 20640 |  | 24
994-D-1973 | 994 | Driving | 2 | Aggregate | Class 5 - Standard - Base | Rigid | 127 | 5 | 06/15/1973 | 06/15/1973 |  | 19890 |  | 17163
994-P-2017 | 994 | Passing | 4 | Asphalt | Hot Mix Asphalt - Fine Mix - 9.5mm aggregates | Rigid | 38 | 1.5 | 08/15/2017 | 08/15/2017 |  | 20645 |  | 20530
994-P-2017 | 994 | Passing | 3 | Concrete | Concrete - Jointed Reinforced Concrete Pavement - Foam Injection Under Slabs | Rigid | 241 | 9.5 | 07/01/1973 | 07/01/1973 |  | 29163 | 19893 | 20618
994-P-2017 | 994 | Passing | 2 | Aggregate | Class 5 - Standard - Base | Rigid | 127 | 5 | 06/15/1973 | 06/15/1973 |  | 29162 | 19891 | 17163
994-P-2017 | 994 | Passing | 1 | Clay | Clay - Subgrade - R=12 | Rigid | 0 | 0 | 06/01/1973 | 06/01/1973 |  | 29161 | 20642 | 24
994-P-1973 | 994 | Passing | 3 | Concrete | Concrete - Jointed Reinforced Concrete Pavement | Rigid | 241 | 9.5 | 07/01/1973 | 07/01/1973 |  | 19893 |  | 20517
994-P-1973 | 994 | Passing | 2 | Aggregate | Class 5 - Standard - Base | Rigid | 127 | 5 | 06/15/1973 | 06/15/1973 |  | 19891 |  | 17163
994-P-1973 | 994 | Passing | 1 | Clay | Clay - Subgrade - R=12 | Rigid | 0 | 0 | 06/01/1973 | 06/01/1973 |  | 20642 |  | 24
994-D-2017 | 994 | Driving | 5 | Asphalt | Hot Mix Asphalt - Fine Mix - 9.5mm aggregates | Rigid | 38 | 1.5 | 08/15/2017 | 08/15/2017 |  | 20644 |  | 20530
994-D-2017 | 994 | Driving | 4 | Concrete | Concrete - Jointed Reinforced Concrete Pavement - Foam Injection Under Slabs | Rigid | 241 | 9.5 | 07/01/1973 | 07/01/1973 |  | 29156 | 19892 | 20618
994-D-2017 | 994 | Driving | 2 | Aggregate | Class 5 - Standard - Base | Rigid | 127 | 5 | 06/15/1973 | 06/15/1973 |  | 29155 | 19890 | 17163
994-D-2017 | 994 | Driving | 1 | Clay | Clay - Subgrade - R=12 | Rigid | 0 | 0 | 06/01/1973 | 06/01/1973 |  | 29154 | 20640 | 24
994-D-1973 | 994 | Driving | 3 | Concrete | Concrete - Jointed Reinforced Concrete Pavement | Rigid | 241 | 9.5 | 07/01/1973 | 07/01/1973 |  | 19892 |  | 20517
995-D-1973 | 995 | Driving | 1 | Clay | Clay - Subgrade - R=12 | Rigid | 0 | 0 | 06/01/1973 | 06/01/1973 |  | 20650 |  | 24
995-P-2017 | 995 | Passing | 3 | Concrete | Concrete - Jointed Reinforced Concrete Pavement | Rigid | 241 | 9.5 | 07/01/1973 | 07/01/1973 |  | 29177 | 19881 | 20517
995-P-2017 | 995 | Passing | 2 | Aggregate | Class 5 - Standard - Base | Rigid | 127 | 5 | 06/15/1973 | 06/15/1973 |  | 29176 | 19883 | 17163
995-P-2017 | 995 | Passing | 1 | Clay | Clay - Subgrade - R=12 | Rigid | 0 | 0 | 06/01/1973 | 06/01/1973 |  | 29175 | 20651 | 24
995-P-1973 | 995 | Passing | 3 | Concrete | Concrete - Jointed Reinforced Concrete Pavement | Rigid | 241 | 9.5 | 07/01/1973 | 07/01/1973 |  | 19881 |  | 20517
995-P-1973 | 995 | Passing | 2 | Aggregate | Class 5 - Standard - Base | Rigid | 127 | 5 | 06/15/1973 | 06/15/1973 |  | 19883 |  | 17163
995-P-2017 | 995 | Passing | 4 | Asphalt | Ultra Thin Bonded Wearing Course - Spray Paver | Rigid | 19 | 0.75 | 08/15/2017 | 08/15/2017 |  | 20653 |  | 20617
995-D-2017 | 995 | Driving | 4 | Asphalt | Ultra Thin Bonded Wearing Course - Spray Paver | Rigid | 19 | 0.75 | 08/15/2017 | 08/15/2017 |  | 20652 |  | 20617
995-D-2017 | 995 | Driving | 3 | Concrete | Concrete - Jointed Reinforced Concrete Pavement | Rigid | 241 | 9.5 | 07/01/1973 | 07/01/1973 |  | 29170 | 19880 | 20517
995-D-2017 | 995 | Driving | 2 | Aggregate | Class 5 - Standard - Base | Rigid | 127 | 5 | 06/15/1973 | 06/15/1973 |  | 29169 | 19882 | 17163
995-D-2017 | 995 | Driving | 1 | Clay | Clay - Subgrade - R=12 | Rigid | 0 | 0 | 06/01/1973 | 06/01/1973 |  | 29168 | 20650 | 24
995-D-1973 | 995 | Driving | 3 | Concrete | Concrete - Jointed Reinforced Concrete Pavement | Rigid | 241 | 9.5 | 07/01/1973 | 07/01/1973 |  | 19880 |  | 20517
995-D-1973 | 995 | Driving | 2 | Aggregate | Class 5 - Standard - Base | Rigid | 127 | 5 | 06/15/1973 | 06/15/1973 |  | 19882 |  | 17163
995-P-1973 | 995 | Passing | 1 | Clay | Clay - Subgrade - R=12 | Rigid | 0 | 0 | 06/01/1973 | 06/01/1973 |  | 20651 |  | 24
1005-D-2020 | 1005 | Driving | 1 | Clay | Clay - Subgrade - R=12 | Flexible | 0 | 0 | 09/26/1991 | 07/07/1992 |  | 28045 | 28020 | 24
1005-D-2020 | 1005 | Driving | 2 | Aggregate | Class 3 Special gradation for MnROAD - Base | Flexible | 686 | 27.01 | 07/09/1992 | 07/25/1992 |  | 28046 | 28021 | 4
1005-D-2020 | 1005 | Driving | 5 | Asphalt | Hot Mix Asphalt - MnDOT Single Lift HMA - 2020 | Flexible | 127 | 5 | 09/25/2020 | 09/25/2020 |  | 28049 |  | 26034
1005-D-2020 | 1005 | Driving | 4 | Concrete | Concrete Pavement - Mechanically Broken Transverse Joints | Flexible | 180 | 7.1 | 09/15/1992 | 09/15/1992 |  | 28048 | 28023 | 26032
1005-D-2020 | 1005 | Driving | 3 | Aggregate | Class 4 Special gradation for MnROAD - Base | Flexible | 76 | 2.99 | 08/03/1992 | 08/10/1992 |  | 28047 | 28022 | 5
1131-D-2008 | 1131 | Driving | 1 | Clay | Clay - Subgrade - R=12 | Rigid | 0 | 0 | 08/25/2008 | 08/25/2008 | 06/09/2013 | 28270 |  | 24
1131-D-2008 | 1131 | Driving | 2 | Aggregate | Class 5 - Standard - Base | Rigid | 127 | 5 | 09/05/2008 | 09/05/2008 | 06/09/2013 | 28271 |  | 17163
1131-D-2008 | 1131 | Driving | 3 | Aggregate | Class 1 Stabilizing Aggregate - Spec 3149 | Rigid | 127 | 5 | 09/22/2008 | 09/22/2008 | 06/09/2013 | 28272 |  | 3
1131-P-2008 | 1131 | Passing | 4 | Concrete | Concrete - MnDOT High Performance Concrete Mix - 60 Year Design | Rigid | 127 | 5 | 10/10/2008 | 10/10/2008 | 06/09/2013 | 28134 |  | 29
1131-P-2008 | 1131 | Passing | 1 | Clay | Clay - Subgrade - R=12 | Rigid | 0 | 0 | 08/25/2008 | 08/25/2008 | 06/09/2013 | 28279 |  | 24
1131-P-2008 | 1131 | Passing | 2 | Aggregate | Class 5 - Standard - Base | Rigid | 127 | 5 | 09/05/2008 | 09/05/2008 | 06/09/2013 | 28280 |  | 17163
1131-P-2008 | 1131 | Passing | 3 | Aggregate | Class 1 Stabilizing Aggregate - Spec 3149 | Rigid | 127 | 5 | 09/22/2008 | 09/22/2008 | 06/09/2013 | 28281 |  | 3
1131-D-2008 | 1131 | Driving | 4 | Concrete | Concrete - MnDOT High Performance Concrete Mix - 60 Year Design | Rigid | 127 | 5 | 10/10/2008 | 10/10/2008 | 06/09/2013 | 28273 |  | 29
1501-D-2020 | 1501 | Driving | 1 | Clay | St. Michael native subgrade | Flexible | 0 | 0 | 06/01/2020 | 06/01/2020 |  | 31410 |  | 26136
1501-D-2020 | 1501 | Driving | 2 | Granular | St. Michael Base | Flexible | 152.4 | 6 | 06/01/2020 | 06/01/2020 |  | 31411 |  | 26137
1501-D-2020 | 1501 | Driving | 3 | Asphalt | St. Michael HMA PG58H-34 | Flexible | 101.6 | 4 | 06/01/2020 | 06/01/2020 |  | 31412 |  | 26138
1502-D-2020 | 1502 | Driving | 1 | Clay | St. Michael native subgrade | Flexible | 0 | 0 | 06/01/2020 | 06/01/2020 |  | 31413 |  | 26136
1502-D-2020 | 1502 | Driving | 2 | Granular | St. Michael Base | Flexible | 152.4 | 6 | 06/01/2020 | 06/01/2020 |  | 31414 |  | 26137
1502-D-2020 | 1502 | Driving | 3 | Asphalt | St. Michael HMA PG58H-34 | Flexible | 101.6 | 4 | 06/01/2020 | 06/01/2020 |  | 31415 |  | 26138
1503-D-2020 | 1503 | Driving | 1 | Clay | St. Michael native subgrade | Flexible | 0 | 0 | 06/01/2020 | 06/01/2020 |  | 31416 |  | 26136
1503-D-2020 | 1503 | Driving | 2 | Granular | St. Michael Base | Flexible | 152.4 | 6 | 06/01/2020 | 06/01/2020 |  | 31417 |  | 26137
1503-D-2020 | 1503 | Driving | 3 | Asphalt | St. Michael HMA PG58H-34 | Flexible | 101.6 | 4 | 06/01/2020 | 06/01/2020 |  | 31418 |  | 26138
1504-D-2020 | 1504 | Driving | 1 | Clay | St. Michael native subgrade | Flexible | 0 | 0 | 06/01/2020 | 06/01/2020 |  | 31419 |  | 26136
1504-D-2020 | 1504 | Driving | 2 | Granular | St. Michael Base | Flexible | 152.4 | 6 | 06/01/2020 | 06/01/2020 |  | 31420 |  | 26137
1504-D-2020 | 1504 | Driving | 3 | Asphalt | St. Michael HMA PG58H-34 | Flexible | 101.6 | 4 | 06/01/2020 | 06/01/2020 |  | 31421 |  | 26138
1505-D-2020 | 1505 | Driving | 1 | Clay | St. Michael native subgrade | Flexible | 0 | 0 | 06/01/2020 | 06/01/2020 |  | 31422 |  | 26136
1505-D-2020 | 1505 | Driving | 2 | Granular | St. Michael Base | Flexible | 152.4 | 6 | 06/01/2020 | 06/01/2020 |  | 31423 |  | 26137
1505-D-2020 | 1505 | Driving | 3 | Asphalt | St. Michael HMA PG58H-34 | Flexible | 101.6 | 4 | 06/01/2020 | 06/01/2020 |  | 31424 |  | 26138
1506-D-2020 | 1506 | Driving | 1 | Clay | St. Michael native subgrade | Flexible | 0 | 0 | 06/01/2020 | 06/01/2020 |  | 31425 |  | 26136
1506-D-2020 | 1506 | Driving | 2 | Granular | St. Michael Base | Flexible | 152.4 | 6 | 06/01/2020 | 06/01/2020 |  | 31426 |  | 26137
1506-D-2020 | 1506 | Driving | 3 | Asphalt | St. Michael HMA PG58H-34 | Flexible | 101.6 | 4 | 06/01/2020 | 06/01/2020 |  | 31427 |  | 26138
1507-D-2020 | 1507 | Driving | 1 | Clay | St. Michael native subgrade | Flexible | 0 | 0 | 06/01/2020 | 06/01/2020 |  | 31428 |  | 26136
1507-D-2020 | 1507 | Driving | 2 | Granular | St. Michael Base | Flexible | 152.4 | 6 | 06/01/2020 | 06/01/2020 |  | 31429 |  | 26137
1507-D-2020 | 1507 | Driving | 3 | Asphalt | St. Michael HMA PG58H-34 | Flexible | 101.6 | 4 | 06/01/2020 | 06/01/2020 |  | 31430 |  | 26138
1508-D-2020 | 1508 | Driving | 1 | Clay | St. Michael native subgrade | Flexible | 0 | 0 | 06/01/2020 | 06/01/2020 |  | 31431 |  | 26136
1508-D-2020 | 1508 | Driving | 2 | Granular | St. Michael Base | Flexible | 152.4 | 6 | 06/01/2020 | 06/01/2020 |  | 31432 |  | 26137
1508-D-2020 | 1508 | Driving | 3 | Asphalt | St. Michael HMA PG58H-34 | Flexible | 101.6 | 4 | 06/01/2020 | 06/01/2020 |  | 31433 |  | 26138
1509-D-2020 | 1509 | Driving | 1 | Clay | St. Michael native subgrade | Flexible | 0 | 0 | 06/01/2020 | 06/01/2020 |  | 31434 |  | 26136
1509-D-2020 | 1509 | Driving | 2 | Granular | St. Michael Base | Flexible | 152.4 | 6 | 06/01/2020 | 06/01/2020 |  | 31435 |  | 26137
1509-D-2020 | 1509 | Driving | 3 | Asphalt | St. Michael HMA PG58H-34 | Flexible | 101.6 | 4 | 06/01/2020 | 06/01/2020 |  | 31436 |  | 26138
1510-D-2020 | 1510 | Driving | 1 | Clay | St. Michael native subgrade | Flexible | 0 | 0 | 06/01/2020 | 06/01/2020 |  | 31437 |  | 26136
1510-D-2020 | 1510 | Driving | 2 | Granular | St. Michael Base | Flexible | 152.4 | 6 | 06/01/2020 | 06/01/2020 |  | 31438 |  | 26137
1510-D-2020 | 1510 | Driving | 3 | Asphalt | St. Michael HMA PG58H-34 | Flexible | 101.6 | 4 | 06/01/2020 | 06/01/2020 |  | 31439 |  | 26138
1511-D-2020 | 1511 | Driving | 1 | Clay | St. Michael native subgrade | Flexible | 0 | 0 | 06/01/2020 | 06/01/2020 |  | 31440 |  | 26136
1511-D-2020 | 1511 | Driving | 2 | Granular | St. Michael Base | Flexible | 152.4 | 6 | 06/01/2020 | 06/01/2020 |  | 31441 |  | 26137
1511-D-2020 | 1511 | Driving | 3 | Asphalt | St. Michael HMA PG58H-34 | Flexible | 101.6 | 4 | 06/01/2020 | 06/01/2020 |  | 31442 |  | 26138
1512-D-2020 | 1512 | Driving | 1 | Clay | St. Michael native subgrade | Flexible | 0 | 0 | 06/01/2020 | 06/01/2020 |  | 31443 |  | 26136
1512-D-2020 | 1512 | Driving | 2 | Granular | St. Michael Base | Flexible | 152.4 | 6 | 06/01/2020 | 06/01/2020 |  | 31444 |  | 26137
1512-D-2020 | 1512 | Driving | 3 | Asphalt | St. Michael HMA PG58H-34 | Flexible | 101.6 | 4 | 06/01/2020 | 06/01/2020 |  | 31445 |  | 26138
1513-D-2020 | 1513 | Driving | 1 | Clay | St. Michael native subgrade | Flexible | 0 | 0 | 06/01/2020 | 06/01/2020 |  | 31446 |  | 26136
1513-D-2020 | 1513 | Driving | 2 | Granular | St. Michael Base | Flexible | 152.4 | 6 | 06/01/2020 | 06/01/2020 |  | 31447 |  | 26137
1513-D-2020 | 1513 | Driving | 3 | Asphalt | St. Michael HMA PG58H-34 | Flexible | 101.6 | 4 | 06/01/2020 | 06/01/2020 |  | 31448 |  | 26138
1514-D-2020 | 1514 | Driving | 1 | Clay | St. Michael native subgrade | Flexible | 0 | 0 | 06/01/2020 | 06/01/2020 |  | 31449 |  | 26136
1514-D-2020 | 1514 | Driving | 2 | Granular | St. Michael Base | Flexible | 152.4 | 6 | 06/01/2020 | 06/01/2020 |  | 31450 |  | 26137
1514-D-2020 | 1514 | Driving | 3 | Asphalt | St. Michael HMA PG58H-34 | Flexible | 101.6 | 4 | 06/01/2020 | 06/01/2020 |  | 31451 |  | 26138
1515-D-2020 | 1515 | Driving | 1 | Clay | St. Michael native subgrade | Flexible | 0 | 0 | 06/01/2020 | 06/01/2020 |  | 31452 |  | 26136
1515-D-2020 | 1515 | Driving | 2 | Granular | St. Michael Base | Flexible | 152.4 | 6 | 06/01/2020 | 06/01/2020 |  | 31453 |  | 26137
1515-D-2020 | 1515 | Driving | 3 | Asphalt | St. Michael HMA PG58H-34 | Flexible | 101.6 | 4 | 06/01/2020 | 06/01/2020 |  | 31454 |  | 26138
2209-D-2022 | 2209 | Driving | 1 | Clay | Clay - Subgrade - R=12 | Rigid | 0 | 0 | 05/30/2022 | 05/30/2022 |  | 28551 |  | 24
2209-D-2022 | 2209 | Driving | 2 | Aggregate | Class 5 - MnROAD 2022 | Rigid | 140 | 5.5 | 06/27/2022 | 07/01/2022 |  | 28552 |  | 21235
2209-D-2022 | 2209 | Driving | 3 | Aggregate | Class 5Q - MnROAD 2022 | Rigid | 102 | 4 | 07/02/2022 | 07/11/2022 |  | 28553 |  | 21236
2209-D-2022 | 2209 | Driving | 4 | Concrete | Concrete - ACM - Ultra High Materials - Hydraulic non-portland cement | Rigid | 191 | 7.5 | 08/09/2022 | 08/09/2022 |  | 28554 |  | 26038
2209-P-2022 | 2209 | Passing | 1 | Clay | Clay - Subgrade - R=12 | Rigid | 0 | 0 | 05/30/2022 | 05/30/2022 |  | 28555 |  | 24
2209-P-2022 | 2209 | Passing | 2 | Aggregate | Class 5 - MnROAD 2022 | Rigid | 140 | 5.5 | 06/27/2022 | 07/01/2022 |  | 28556 |  | 21235
2209-P-2022 | 2209 | Passing | 3 | Aggregate | Class 5Q - MnROAD 2022 | Rigid | 102 | 4 | 07/02/2022 | 07/11/2022 |  | 28557 |  | 21236
2209-P-2022 | 2209 | Passing | 4 | Concrete | Concrete - ACM - Ultra High Materials - Hydraulic non-portland cement | Rigid | 191 | 7.5 | 08/09/2022 | 08/09/2022 |  | 28558 |  | 26038
2210-D-2022 | 2210 | Driving | 2 | Aggregate | Class 5 - MnROAD 2022 | Rigid | 140 | 5.5 | 06/27/2022 | 07/01/2022 |  | 28568 |  | 21235
2210-D-2022 | 2210 | Driving | 3 | Aggregate | Class 5Q - MnROAD 2022 | Rigid | 102 | 4 | 07/02/2022 | 07/11/2022 |  | 28569 |  | 21236
2210-D-2022 | 2210 | Driving | 4 | Concrete | Concrete - ASTM C595 Type1L 10 + CarbonCure added + 30% Fly Ash - Optimized Mix | Rigid | 191 | 7.5 | 07/27/2022 | 07/27/2022 |  | 28570 |  | 26040
2210-P-2022 | 2210 | Passing | 1 | Clay | Clay - Subgrade - R=12 | Rigid | 0 | 0 | 05/30/2022 | 05/30/2022 |  | 28571 |  | 24
2210-P-2022 | 2210 | Passing | 2 | Aggregate | Class 5 - MnROAD 2022 | Rigid | 140 | 5.5 | 06/27/2022 | 07/01/2022 |  | 28572 |  | 21235
2210-P-2022 | 2210 | Passing | 3 | Aggregate | Class 5Q - MnROAD 2022 | Rigid | 102 | 4 | 07/02/2022 | 07/11/2022 |  | 28573 |  | 21236
2210-P-2022 | 2210 | Passing | 4 | Concrete | Concrete - ASTM C595 Type1L 10 + CarbonCure added + 30% Fly Ash - Optimized Mix | Rigid | 191 | 7.5 | 07/27/2022 | 07/27/2022 |  | 28574 |  | 26040
2210-D-2022 | 2210 | Driving | 1 | Clay | Clay - Subgrade - R=12 | Rigid | 0 | 0 | 05/30/2022 | 05/30/2022 |  | 28567 |  | 24
2211-D-2022 | 2211 | Driving | 1 | Clay | Clay - Subgrade - R=12 | Rigid | 0 | 0 | 05/30/2022 | 05/30/2022 |  | 28583 |  | 24
2211-D-2022 | 2211 | Driving | 2 | Aggregate | Class 5 - MnROAD 2022 | Rigid | 140 | 5.5 | 06/27/2022 | 07/01/2022 |  | 28584 |  | 21235
2211-D-2022 | 2211 | Driving | 3 | Aggregate | Class 5Q - MnROAD 2022 | Rigid | 102 | 4 | 07/02/2022 | 07/11/2022 |  | 28585 |  | 21236
2211-D-2022 | 2211 | Driving | 4 | Concrete | Concrete - ASTM C595 Type1L 10 + CarbonCure added + 30% Fly Ash - Control Mix | Rigid | 191 | 7.5 | 07/28/2022 | 07/28/2022 |  | 28586 |  | 26041
2211-P-2022 | 2211 | Passing | 1 | Clay | Clay - Subgrade - R=12 | Rigid | 0 | 0 | 05/30/2022 | 05/30/2022 |  | 28587 |  | 24
2211-P-2022 | 2211 | Passing | 2 | Aggregate | Class 5 - MnROAD 2022 | Rigid | 140 | 5.5 | 06/27/2022 | 07/01/2022 |  | 28588 |  | 21235
2211-P-2022 | 2211 | Passing | 3 | Aggregate | Class 5Q - MnROAD 2022 | Rigid | 102 | 4 | 07/02/2022 | 07/11/2022 |  | 28589 |  | 21236
2211-P-2022 | 2211 | Passing | 4 | Concrete | Concrete - ASTM C595 Type1L 10 + CarbonCure added + 30% Fly Ash - Control Mix | Rigid | 191 | 7.5 | 07/28/2022 | 07/28/2022 |  | 28590 |  | 26041
2212-P-2022 | 2212 | Passing | 1 | Clay | Clay - Subgrade - R=12 | Rigid | 0 | 0 | 05/30/2022 | 05/30/2022 |  | 28603 |  | 24
2212-P-2022 | 2212 | Passing | 2 | Aggregate | Class 5 - MnROAD 2022 | Rigid | 140 | 5.5 | 06/27/2022 | 07/01/2022 |  | 28604 |  | 21235
2212-P-2022 | 2212 | Passing | 3 | Aggregate | Class 5Q - MnROAD 2022 | Rigid | 102 | 4 | 07/02/2022 | 07/11/2022 |  | 28605 |  | 21236
2212-P-2022 | 2212 | Passing | 4 | Concrete | Concrete - ASTM C595 Type1L 10 + 30% Fly Ash - Optimized Mix | Rigid | 191 | 7.5 | 07/28/2022 | 07/28/2022 |  | 28606 |  | 26042
2212-D-2022 | 2212 | Driving | 1 | Clay | Clay - Subgrade - R=12 | Rigid | 0 | 0 | 05/30/2022 | 05/30/2022 |  | 28599 |  | 24
2212-D-2022 | 2212 | Driving | 2 | Aggregate | Class 5 - MnROAD 2022 | Rigid | 140 | 5.5 | 06/27/2022 | 07/01/2022 |  | 28600 |  | 21235
2212-D-2022 | 2212 | Driving | 3 | Aggregate | Class 5Q - MnROAD 2022 | Rigid | 102 | 4 | 07/02/2022 | 07/11/2022 |  | 28601 |  | 21236
2212-D-2022 | 2212 | Driving | 4 | Concrete | Concrete - ASTM C595 Type1L 10 + 30% Fly Ash - Optimized Mix | Rigid | 191 | 7.5 | 07/28/2022 | 07/28/2022 |  | 28602 |  | 26042
2213-D-2022 | 2213 | Driving | 1 | Clay | Clay - Subgrade - R=12 | Rigid | 0 | 0 | 05/30/2022 | 05/30/2022 |  | 28615 |  | 24
2213-D-2022 | 2213 | Driving | 2 | Aggregate | Class 5 - MnROAD 2022 | Rigid | 140 | 5.5 | 06/27/2022 | 07/01/2022 |  | 28616 |  | 21235
2213-D-2022 | 2213 | Driving | 3 | Aggregate | Class 5Q - MnROAD 2022 | Rigid | 102 | 4 | 07/02/2022 | 07/11/2022 |  | 28617 |  | 21236
2213-D-2022 | 2213 | Driving | 4 | Concrete | Concrete - ASTM C595 Type1L 10 + 30% Carbon Upcycling - Processed Fly Ash | Rigid | 191 | 7.5 | 07/29/2022 | 07/29/2022 |  | 28618 |  | 26043
2213-P-2022 | 2213 | Passing | 1 | Clay | Clay - Subgrade - R=12 | Rigid | 0 | 0 | 05/30/2022 | 05/30/2022 |  | 28619 |  | 24
2213-P-2022 | 2213 | Passing | 2 | Aggregate | Class 5 - MnROAD 2022 | Rigid | 140 | 5.5 | 06/27/2022 | 07/01/2022 |  | 28620 |  | 21235
2213-P-2022 | 2213 | Passing | 3 | Aggregate | Class 5Q - MnROAD 2022 | Rigid | 102 | 4 | 07/02/2022 | 07/11/2022 |  | 28621 |  | 21236
2213-P-2022 | 2213 | Passing | 4 | Concrete | Concrete - ASTM C595 Type1L 10 + 30% Carbon Upcycling - Processed Fly Ash | Rigid | 191 | 7.5 | 07/29/2022 | 07/29/2022 |  | 28622 |  | 26043
2214-D-2022 | 2214 | Driving | 1 | Clay | Clay - Subgrade - R=12 | Rigid | 0 | 0 | 05/30/2022 | 05/30/2022 |  | 28631 |  | 24
2214-D-2022 | 2214 | Driving | 2 | Aggregate | Class 5 - MnROAD 2022 | Rigid | 140 | 5.5 | 06/27/2022 | 07/01/2022 |  | 28632 |  | 21235
2214-D-2022 | 2214 | Driving | 3 | Aggregate | Class 5Q - MnROAD 2022 | Rigid | 102 | 4 | 07/02/2022 | 07/11/2022 |  | 28633 |  | 21236
2214-D-2022 | 2214 | Driving | 4 | Concrete | Concrete - ASTM C595 Type 1P 30 Cement - ACM- with Calcined Clay Pozzolan | Rigid | 191 | 7.5 | 07/29/2022 | 07/29/2022 |  | 28634 |  | 26044
2214-P-2022 | 2214 | Passing | 1 | Clay | Clay - Subgrade - R=12 | Rigid | 0 | 0 | 05/30/2022 | 05/30/2022 |  | 28635 |  | 24
2214-P-2022 | 2214 | Passing | 2 | Aggregate | Class 5 - MnROAD 2022 | Rigid | 140 | 5.5 | 06/27/2022 | 07/01/2022 |  | 28636 |  | 21235
2214-P-2022 | 2214 | Passing | 3 | Aggregate | Class 5Q - MnROAD 2022 | Rigid | 102 | 4 | 07/02/2022 | 07/11/2022 |  | 28637 |  | 21236
2214-P-2022 | 2214 | Passing | 4 | Concrete | Concrete - ASTM C595 Type 1P 30 Cement - ACM- with Calcined Clay Pozzolan | Rigid | 191 | 7.5 | 07/29/2022 | 07/29/2022 |  | 28638 |  | 26044
2215-D-2022 | 2215 | Driving | 1 | Clay | Clay - Subgrade - R=12 | Rigid | 0 | 0 | 05/30/2022 | 05/30/2022 |  | 28647 |  | 24
2215-D-2022 | 2215 | Driving | 2 | Aggregate | Class 5 - MnROAD 2022 | Rigid | 140 | 5.5 | 06/27/2022 | 07/01/2022 |  | 28648 |  | 21235
2215-D-2022 | 2215 | Driving | 3 | Aggregate | Class 5Q - MnROAD 2022 | Rigid | 102 | 4 | 07/02/2022 | 07/11/2022 |  | 28649 |  | 21236
2215-D-2022 | 2215 | Driving | 4 | Concrete | Concrete - ASTMC595 Type1L 10 + 30% Urban Mining - Ground Glass Pozzolan | Rigid | 191 | 7.5 | 08/01/2022 | 08/01/2022 |  | 28650 |  | 26045
2215-P-2022 | 2215 | Passing | 1 | Clay | Clay - Subgrade - R=12 | Rigid | 0 | 0 | 05/30/2022 | 05/30/2022 |  | 28651 |  | 24
2215-P-2022 | 2215 | Passing | 2 | Aggregate | Class 5 - MnROAD 2022 | Rigid | 140 | 5.5 | 06/27/2022 | 07/01/2022 |  | 28652 |  | 21235
2215-P-2022 | 2215 | Passing | 3 | Aggregate | Class 5Q - MnROAD 2022 | Rigid | 102 | 4 | 07/02/2022 | 07/11/2022 |  | 28653 |  | 21236
2215-P-2022 | 2215 | Passing | 4 | Concrete | Concrete - ASTMC595 Type1L 10 + 30% Urban Mining - Ground Glass Pozzolan | Rigid | 191 | 7.5 | 08/01/2022 | 08/01/2022 |  | 28654 |  | 26045
2216-D-2022 | 2216 | Driving | 1 | Clay | Clay - Subgrade - R=12 | Rigid | 0 | 0 | 05/30/2022 | 05/30/2022 |  | 28663 |  | 24
2216-D-2022 | 2216 | Driving | 2 | Aggregate | Class 5 - MnROAD 2022 | Rigid | 140 | 5.5 | 06/27/2022 | 07/01/2022 |  | 28664 |  | 21235
2216-D-2022 | 2216 | Driving | 3 | Aggregate | Class 5Q - MnROAD 2022 | Rigid | 102 | 4 | 07/02/2022 | 07/11/2022 |  | 28665 |  | 21236
2216-D-2022 | 2216 | Driving | 4 | Concrete | Concrete - ASTMC595 Type1L 10 + 30% TerraCO2 - Manufactured Fly Ash ASCM | Rigid | 191 | 7.5 | 08/01/2022 | 08/01/2022 |  | 28666 |  | 26046
2216-P-2022 | 2216 | Passing | 1 | Clay | Clay - Subgrade - R=12 | Rigid | 0 | 0 | 05/30/2022 | 05/30/2022 |  | 28667 |  | 24
2216-P-2022 | 2216 | Passing | 2 | Aggregate | Class 5 - MnROAD 2022 | Rigid | 140 | 5.5 | 06/27/2022 | 07/01/2022 |  | 28668 |  | 21235
2216-P-2022 | 2216 | Passing | 3 | Aggregate | Class 5Q - MnROAD 2022 | Rigid | 102 | 4 | 07/02/2022 | 07/11/2022 |  | 28669 |  | 21236
2216-P-2022 | 2216 | Passing | 4 | Concrete | Concrete - ASTMC595 Type1L 10 + 30% TerraCO2 - Manufactured Fly Ash ASCM | Rigid | 191 | 7.5 | 08/01/2022 | 08/01/2022 |  | 28670 |  | 26046
2217-D-2022 | 2217 | Driving | 1 | Clay | Clay - Subgrade - R=12 | Rigid | 0 | 0 | 05/30/2022 | 05/30/2022 |  | 28679 |  | 24
2217-D-2022 | 2217 | Driving | 2 | Aggregate | Class 5 - MnROAD 2022 | Rigid | 140 | 5.5 | 06/27/2022 | 07/01/2022 |  | 28680 |  | 21235
2217-D-2022 | 2217 | Driving | 3 | Aggregate | Class 5Q - MnROAD 2022 | Rigid | 102 | 4 | 07/02/2022 | 07/11/2022 |  | 28681 |  | 21236
2217-D-2022 | 2217 | Driving | 4 | Concrete | Concrete - ASTM C595 Type1L 10 + 30% Fly Ash - Control Mix for Carbon Cure - Cemstone | Rigid | 191 | 7.5 | 08/08/2022 | 08/08/2022 |  | 28682 |  | 26047
2217-P-2022 | 2217 | Passing | 1 | Clay | Clay - Subgrade - R=12 | Rigid | 0 | 0 | 05/30/2022 | 05/30/2022 |  | 28683 |  | 24
2217-P-2022 | 2217 | Passing | 2 | Aggregate | Class 5 - MnROAD 2022 | Rigid | 140 | 5.5 | 06/27/2022 | 07/01/2022 |  | 28684 |  | 21235
2217-P-2022 | 2217 | Passing | 3 | Aggregate | Class 5Q - MnROAD 2022 | Rigid | 102 | 4 | 07/02/2022 | 07/11/2022 |  | 28685 |  | 21236
2217-P-2022 | 2217 | Passing | 4 | Concrete | Concrete - ASTM C595 Type1L 10 + 30% Fly Ash - Control Mix for Carbon Cure - Cemstone | Rigid | 191 | 7.5 | 08/08/2022 | 08/08/2022 |  | 28686 |  | 26047
2218-D-2022 | 2218 | Driving | 1 | Clay | Clay - Subgrade - R=12 | Rigid | 0 | 0 | 05/30/2022 | 05/30/2022 |  | 28695 |  | 24
2218-D-2022 | 2218 | Driving | 2 | Aggregate | Class 5 - MnROAD 2022 | Rigid | 140 | 5.5 | 06/27/2022 | 07/01/2022 |  | 28696 |  | 21235
2218-D-2022 | 2218 | Driving | 3 | Aggregate | Class 5Q - MnROAD 2022 | Rigid | 102 | 4 | 07/02/2022 | 07/11/2022 |  | 28697 |  | 21236
2218-D-2022 | 2218 | Driving | 4 | Concrete | Concrete - ASTM C595 Type1L 10 + 30% FlyAsh - MnDOT Control Mix - Aggregate Industries | Rigid | 191 | 7.5 | 08/08/2022 | 08/08/2022 |  | 28698 |  | 26048
2218-P-2022 | 2218 | Passing | 1 | Clay | Clay - Subgrade - R=12 | Rigid | 0 | 0 | 05/30/2022 | 05/30/2022 |  | 28699 |  | 24
2218-P-2022 | 2218 | Passing | 2 | Aggregate | Class 5 - MnROAD 2022 | Rigid | 140 | 5.5 | 06/27/2022 | 07/01/2022 |  | 28700 |  | 21235
2218-P-2022 | 2218 | Passing | 3 | Aggregate | Class 5Q - MnROAD 2022 | Rigid | 102 | 4 | 07/02/2022 | 07/11/2022 |  | 28701 |  | 21236
2218-P-2022 | 2218 | Passing | 4 | Concrete | Concrete - ASTM C595 Type1L 10 + 30% FlyAsh - MnDOT Control Mix - Aggregate Industries | Rigid | 191 | 7.5 | 08/08/2022 | 08/08/2022 |  | 28702 |  | 26048
2219-D-2022 | 2219 | Driving | 1 | Clay | Clay - Subgrade - R=12 | Rigid | 0 | 0 | 05/30/2022 | 05/30/2022 |  | 28711 |  | 24
2219-D-2022 | 2219 | Driving | 2 | Aggregate | Class 5 - MnROAD 2022 | Rigid | 140 | 5.5 | 06/27/2022 | 07/01/2022 |  | 28712 |  | 21235
2219-D-2022 | 2219 | Driving | 3 | Aggregate | Class 5Q - MnROAD 2022 | Rigid | 102 | 4 | 07/02/2022 | 07/11/2022 |  | 28713 |  | 21236
2219-D-2022 | 2219 | Driving | 4 | Concrete | Concrete - ASTMC595 Type1L 10 + 30% Fly Ash - CPTech Center Optimized Mix | Rigid | 191 | 7.5 | 08/05/2022 | 08/05/2022 |  | 28714 |  | 26049
2219-P-2022 | 2219 | Passing | 1 | Clay | Clay - Subgrade - R=12 | Rigid | 0 | 0 | 05/30/2022 | 05/30/2022 |  | 28715 |  | 24
2219-P-2022 | 2219 | Passing | 2 | Aggregate | Class 5 - MnROAD 2022 | Rigid | 140 | 5.5 | 06/27/2022 | 07/01/2022 |  | 28716 |  | 21235
2219-P-2022 | 2219 | Passing | 3 | Aggregate | Class 5Q - MnROAD 2022 | Rigid | 102 | 4 | 07/02/2022 | 07/11/2022 |  | 28717 |  | 21236
2219-P-2022 | 2219 | Passing | 4 | Concrete | Concrete - ASTMC595 Type1L 10 + 30% Fly Ash - CPTech Center Optimized Mix | Rigid | 191 | 7.5 | 08/05/2022 | 08/05/2022 |  | 28718 |  | 26049
2220-P-2022 | 2220 | Passing | 2 | Aggregate | Class 5 - MnROAD 2022 | Rigid | 140 | 5.5 | 06/27/2022 | 07/01/2022 |  | 28732 |  | 21235
2220-P-2022 | 2220 | Passing | 3 | Aggregate | Class 5Q - MnROAD 2022 | Rigid | 102 | 4 | 07/02/2022 | 07/11/2022 |  | 28733 |  | 21236
2220-P-2022 | 2220 | Passing | 4 | Concrete | Concrete - ASTM C595 Type1L 10 + 12% Burgess Pigments - Metakaolin + 18% Fly Ash | Rigid | 191 | 7.5 | 08/05/2022 | 08/05/2022 |  | 28734 |  | 26050
2220-D-2022 | 2220 | Driving | 1 | Clay | Clay - Subgrade - R=12 | Rigid | 0 | 0 | 05/30/2022 | 05/30/2022 |  | 28727 |  | 24
2220-D-2022 | 2220 | Driving | 2 | Aggregate | Class 5 - MnROAD 2022 | Rigid | 140 | 5.5 | 06/27/2022 | 07/01/2022 |  | 28728 |  | 21235
2220-D-2022 | 2220 | Driving | 3 | Aggregate | Class 5Q - MnROAD 2022 | Rigid | 102 | 4 | 07/02/2022 | 07/11/2022 |  | 28729 |  | 21236
2220-D-2022 | 2220 | Driving | 4 | Concrete | Concrete - ASTM C595 Type1L 10 + 12% Burgess Pigments - Metakaolin + 18% Fly Ash | Rigid | 191 | 7.5 | 08/05/2022 | 08/05/2022 |  | 28730 |  | 26050
2220-P-2022 | 2220 | Passing | 1 | Clay | Clay - Subgrade - R=12 | Rigid | 0 | 0 | 05/30/2022 | 05/30/2022 |  | 28731 |  | 24
2221-D-2022 | 2221 | Driving | 1 | Clay | Clay - Subgrade - R=12 | Rigid | 0 | 0 | 05/30/2022 | 05/30/2022 |  | 28743 |  | 24
2221-D-2022 | 2221 | Driving | 2 | Aggregate | Class 5 - MnROAD 2022 | Rigid | 140 | 5.5 | 06/27/2022 | 07/01/2022 |  | 28744 |  | 21235
2221-D-2022 | 2221 | Driving | 3 | Aggregate | Class 5Q - MnROAD 2022 | Rigid | 102 | 4 | 07/02/2022 | 07/11/2022 |  | 28745 |  | 21236
2221-D-2022 | 2221 | Driving | 4 | Concrete | Concrete - ASTM C595 Type1L 10 + 15% 3M Natural Pozzolan + 15% Prairie State Fly Ash | Rigid | 191 | 7.5 | 08/04/2022 | 08/04/2022 |  | 28746 |  | 26051
2221-P-2022 | 2221 | Passing | 1 | Clay | Clay - Subgrade - R=12 | Rigid | 0 | 0 | 05/30/2022 | 05/30/2022 |  | 28747 |  | 24
2221-P-2022 | 2221 | Passing | 2 | Aggregate | Class 5 - MnROAD 2022 | Rigid | 140 | 5.5 | 06/27/2022 | 07/01/2022 |  | 28748 |  | 21235
2221-P-2022 | 2221 | Passing | 3 | Aggregate | Class 5Q - MnROAD 2022 | Rigid | 102 | 4 | 07/02/2022 | 07/11/2022 |  | 28749 |  | 21236
2221-P-2022 | 2221 | Passing | 4 | Concrete | Concrete - ASTM C595 Type1L 10 + 15% 3M Natural Pozzolan + 15% Prairie State Fly Ash | Rigid | 191 | 7.5 | 08/04/2022 | 08/04/2022 |  | 28750 |  | 26051
2222-D-2022 | 2222 | Driving | 1 | Clay | Clay - Subgrade - R=12 | Rigid | 0 | 0 | 05/30/2022 | 05/30/2022 |  | 28759 |  | 24
2222-D-2022 | 2222 | Driving | 2 | Aggregate | Class 5 - MnROAD 2022 | Rigid | 140 | 5.5 | 06/27/2022 | 07/01/2022 |  | 28760 |  | 21235
2222-D-2022 | 2222 | Driving | 3 | Aggregate | Class 5Q - MnROAD 2022 | Rigid | 102 | 4 | 07/02/2022 | 07/11/2022 |  | 28761 |  | 21236
2222-D-2022 | 2222 | Driving | 4 | Concrete | Concrete - ASTMC595 Type1L 10 + 30% Hess Pumice Natural Pozzolan | Rigid | 191 | 7.5 | 08/04/2022 | 08/04/2022 |  | 28762 |  | 26052
2222-P-2022 | 2222 | Passing | 1 | Clay | Clay - Subgrade - R=12 | Rigid | 0 | 0 | 05/30/2022 | 05/30/2022 |  | 28763 |  | 24
2222-P-2022 | 2222 | Passing | 2 | Aggregate | Class 5 - MnROAD 2022 | Rigid | 140 | 5.5 | 06/27/2022 | 07/01/2022 |  | 28764 |  | 21235
2222-P-2022 | 2222 | Passing | 3 | Aggregate | Class 5Q - MnROAD 2022 | Rigid | 102 | 4 | 07/02/2022 | 07/11/2022 |  | 28765 |  | 21236
2222-P-2022 | 2222 | Passing | 4 | Concrete | Concrete - ASTMC595 Type1L 10 + 30% Hess Pumice Natural Pozzolan | Rigid | 191 | 7.5 | 08/04/2022 | 08/04/2022 |  | 28766 |  | 26052
2223-D-2022 | 2223 | Driving | 1 | Clay | Clay - Subgrade - R=12 | Rigid | 0 | 0 | 05/30/2022 | 05/30/2022 |  | 28775 |  | 24
2223-D-2022 | 2223 | Driving | 2 | Aggregate | Class 5 - MnROAD 2022 | Rigid | 140 | 5.5 | 06/27/2022 | 07/01/2022 |  | 28776 |  | 21235
2223-D-2022 | 2223 | Driving | 3 | Aggregate | Class 5Q - MnROAD 2022 | Rigid | 102 | 4 | 07/02/2022 | 07/11/2022 |  | 28777 |  | 21236
2223-D-2022 | 2223 | Driving | 4 | Concrete | Concrete - ASTM C595 Type1L 20 - Continental Cement - High Limestone Blended PLC + 30% Fly Ash | Rigid | 191 | 7.5 | 08/03/2022 | 08/03/2022 |  | 28778 |  | 26053
2223-P-2022 | 2223 | Passing | 1 | Clay | Clay - Subgrade - R=12 | Rigid | 0 | 0 | 05/30/2022 | 05/30/2022 |  | 28779 |  | 24
2223-P-2022 | 2223 | Passing | 2 | Aggregate | Class 5 - MnROAD 2022 | Rigid | 140 | 5.5 | 06/27/2022 | 07/01/2022 |  | 28780 |  | 21235
2223-P-2022 | 2223 | Passing | 3 | Aggregate | Class 5Q - MnROAD 2022 | Rigid | 102 | 4 | 07/02/2022 | 07/11/2022 |  | 28781 |  | 21236
2223-P-2022 | 2223 | Passing | 4 | Concrete | Concrete - ASTM C595 Type1L 20 - Continental Cement - High Limestone Blended PLC + 30% Fly Ash | Rigid | 191 | 7.5 | 08/03/2022 | 08/03/2022 |  | 28782 |  | 26053
2224-D-2022 | 2224 | Driving | 1 | Clay | Clay - Subgrade - R=12 | Rigid | 0 | 0 | 05/30/2022 | 05/30/2022 |  | 28791 |  | 24
2224-D-2022 | 2224 | Driving | 2 | Aggregate | Class 5 - MnROAD 2022 | Rigid | 140 | 5.5 | 06/27/2022 | 07/01/2022 |  | 28792 |  | 21235
2224-D-2022 | 2224 | Driving | 3 | Aggregate | Class 5Q - MnROAD 2022 | Rigid | 102 | 4 | 07/02/2022 | 07/11/2022 |  | 28793 |  | 21236
2224-D-2022 | 2224 | Driving | 4 | Concrete | Concrete - Blended ASCM - Carbon Limit Natural Pozzolan + Catalyst at 30% replacement level | Rigid | 191 | 7.5 | 08/03/2022 | 08/03/2022 |  | 28794 |  | 26054
2224-P-2022 | 2224 | Passing | 1 | Clay | Clay - Subgrade - R=12 | Rigid | 0 | 0 | 05/30/2022 | 05/30/2022 |  | 28795 |  | 24
2224-P-2022 | 2224 | Passing | 2 | Aggregate | Class 5 - MnROAD 2022 | Rigid | 140 | 5.5 | 06/27/2022 | 07/01/2022 |  | 28796 |  | 21235
2224-P-2022 | 2224 | Passing | 3 | Aggregate | Class 5Q - MnROAD 2022 | Rigid | 102 | 4 | 07/02/2022 | 07/11/2022 |  | 28797 |  | 21236
2224-P-2022 | 2224 | Passing | 4 | Concrete | Concrete - Blended ASCM - Carbon Limit Natural Pozzolan + Catalyst at 30% replacement level | Rigid | 191 | 7.5 | 08/03/2022 | 08/03/2022 |  | 28798 |  | 26054
2225-D-2022 | 2225 | Driving | 1 | Clay | Clay - Subgrade - R=12 | Rigid | 0 | 0 | 05/30/2022 | 05/30/2022 |  | 28807 |  | 24
2225-D-2022 | 2225 | Driving | 2 | Aggregate | Class 5Q - MnROAD 2022 | Rigid | 127 | 5 | 07/02/2022 | 07/11/2022 |  | 28808 |  | 21236
2225-D-2022 | 2225 | Driving | 3 | Concrete | Concrete - ASTM C595 Type1L 10 + 30% FlyAsh - MnDOT Control Mix - Aggregate Industries | Rigid | 229 | 9 | 08/02/2022 | 08/02/2022 |  | 28809 |  | 26048
2225-P-2022 | 2225 | Passing | 1 | Clay | Clay - Subgrade - R=12 | Rigid | 0 | 0 | 05/30/2022 | 05/30/2022 |  | 28810 |  | 24
2225-P-2022 | 2225 | Passing | 2 | Aggregate | Class 5Q - MnROAD 2022 | Rigid | 127 | 5 | 07/02/2022 | 07/11/2022 |  | 28811 |  | 21236
2225-P-2022 | 2225 | Passing | 3 | Concrete | Concrete - ASTM C595 Type1L 10 + 30% FlyAsh - MnDOT Control Mix - Aggregate Industries | Rigid | 229 | 9 | 08/02/2022 | 08/02/2022 |  | 28812 |  | 26048
2228-D-2022 | 2228 | Driving | 1 | Clay | Clay - Subgrade - R=12 | Flexible | 0 | 0 | 04/04/2022 | 10/12/2022 |  | 30527 |  | 24
2228-D-2022 | 2228 | Driving | 2 | Aggregate | Class 3 Special gradation for MnROAD - Base | Flexible | 305 | 12 | 04/04/2022 | 10/12/2022 |  | 30528 |  | 4
2228-D-2022 | 2228 | Driving | 3 | Aggregate | Class 5Q - MnROAD 2022 | Flexible | 241 | 9.5 | 04/04/2022 | 10/12/2022 |  | 30529 |  | 21236
2228-D-2022 | 2228 | Driving | 4 | Asphalt | Perpetual Pavement Rich Bottom HMA PG 58H-34 (SPWEAB540C +0.5% AC) | Flexible | 76 | 3 | 04/04/2022 | 10/12/2022 |  | 30530 |  | 26133
2228-D-2022 | 2228 | Driving | 5 | Asphalt | Perpetual Pavement Stiff Middle HMA PG 58S- 28 (SPWEAB540B +10% RAP) | Flexible | 76 | 3 | 04/04/2022 | 10/12/2022 |  | 30531 |  | 26134
2228-D-2022 | 2228 | Driving | 6 | Asphalt | Perpetual Pavement Wearing HMA PG 58H- 34 (SPWEAB540C) same as 58H-34 | Flexible | 38 | 1.5 | 04/04/2022 | 10/12/2022 |  | 30532 |  | 26135
2228-D-2022 | 2228 | Driving | 7 | Asphalt | Ultra Thin Bonded Wearing Course | Flexible | 19 | 0.75 | 04/04/2022 | 10/12/2022 |  | 30533 |  | 21233
2228-P-2022 | 2228 | Passing | 1 | Clay | Clay - Subgrade - R=12 | Flexible | 0 | 0 | 04/04/2022 | 10/12/2022 |  | 30539 |  | 24
2228-P-2022 | 2228 | Passing | 2 | Aggregate | Class 3 Special gradation for MnROAD - Base | Flexible | 305 | 12 | 04/04/2022 | 10/12/2022 |  | 30540 |  | 4
2228-P-2022 | 2228 | Passing | 3 | Aggregate | Class 5Q - MnROAD 2022 | Flexible | 241 | 9.5 | 04/04/2022 | 10/12/2022 |  | 30541 |  | 21236
2228-P-2022 | 2228 | Passing | 4 | Asphalt | Perpetual Pavement Rich Bottom HMA PG 58H-34 (SPWEAB540C +0.5% AC) | Flexible | 76 | 3 | 04/04/2022 | 10/12/2022 |  | 30542 |  | 26133
2228-P-2022 | 2228 | Passing | 5 | Asphalt | Perpetual Pavement Stiff Middle HMA PG 58S- 28 (SPWEAB540B +10% RAP) | Flexible | 76 | 3 | 04/04/2022 | 10/12/2022 |  | 30543 |  | 26134
2228-P-2022 | 2228 | Passing | 6 | Asphalt | Perpetual Pavement Wearing HMA PG 58H- 34 (SPWEAB540C) same as 58H-34 | Flexible | 38 | 1.5 | 04/04/2022 | 10/12/2022 |  | 30544 |  | 26135
2228-P-2022 | 2228 | Passing | 7 | Asphalt | Ultra Thin Bonded Wearing Course | Flexible | 19 | 0.75 | 04/04/2022 | 10/12/2022 |  | 30545 |  | 21233
2229-P-2022 | 2229 | Passing | 4 | Aggregate | Class 5Q - MnROAD 2022 | Flexible | 241 | 9.5 | 04/04/2022 | 10/12/2022 |  | 30567 |  | 21236
2229-P-2022 | 2229 | Passing | 5 | Asphalt | Perpetual Pavement Rich Bottom HMA PG 58H-34 (SPWEAB540C +0.5% AC) | Flexible | 76 | 3 | 04/04/2022 | 10/12/2022 |  | 30568 |  | 26133
2229-P-2022 | 2229 | Passing | 6 | Asphalt | Perpetual Pavement Stiff Middle HMA PG 58S- 28 (SPWEAB540B +10% RAP) | Flexible | 76 | 3 | 04/04/2022 | 10/12/2022 |  | 30569 |  | 26134
2229-P-2022 | 2229 | Passing | 7 | Asphalt | Perpetual Pavement Wearing HMA PG 58H- 34 (SPWEAB540C) same as 58H-34 | Flexible | 38 | 1.5 | 04/04/2022 | 10/12/2022 |  | 30570 |  | 26135
2229-P-2022 | 2229 | Passing | 8 | Asphalt | Ultra Thin Bonded Wearing Course | Flexible | 19 | 0.75 | 04/04/2022 | 10/12/2022 |  | 30571 |  | 21233
2229-D-2022 | 2229 | Driving | 1 | Clay | Clay - Subgrade - R=12 | Flexible | 0 | 0 | 04/04/2022 | 10/12/2022 |  | 30550 |  | 24
2229-D-2022 | 2229 | Driving | 3 | Aggregate | Class 3 Special gradation for MnROAD - Base | Flexible | 305 | 12 | 04/04/2022 | 10/12/2022 |  | 30552 |  | 4
2229-D-2022 | 2229 | Driving | 4 | Aggregate | Class 5Q - MnROAD 2022 | Flexible | 241 | 9.5 | 04/04/2022 | 10/12/2022 |  | 30553 |  | 21236
2229-D-2022 | 2229 | Driving | 5 | Asphalt | Perpetual Pavement Rich Bottom HMA PG 58H-34 (SPWEAB540C +0.5% AC) | Flexible | 76 | 3 | 04/04/2022 | 10/12/2022 |  | 30554 |  | 26133
2229-D-2022 | 2229 | Driving | 6 | Asphalt | Perpetual Pavement Stiff Middle HMA PG 58S- 28 (SPWEAB540B +10% RAP) | Flexible | 76 | 3 | 04/04/2022 | 10/12/2022 |  | 30555 |  | 26134
2229-D-2022 | 2229 | Driving | 7 | Asphalt | Perpetual Pavement Wearing HMA PG 58H- 34 (SPWEAB540C) same as 58H-34 | Flexible | 38 | 1.5 | 04/04/2022 | 10/12/2022 |  | 30556 |  | 26135
2229-D-2022 | 2229 | Driving | 8 | Asphalt | Ultra Thin Bonded Wearing Course | Flexible | 19 | 0.75 | 04/04/2022 | 10/12/2022 |  | 30557 |  | 21233
2229-P-2022 | 2229 | Passing | 1 | Clay | Clay - Subgrade - R=12 | Flexible | 0 | 0 | 04/04/2022 | 10/12/2022 |  | 30564 |  | 24
2229-P-2022 | 2229 | Passing | 3 | Aggregate | Class 3 Special gradation for MnROAD - Base | Flexible | 305 | 12 | 04/04/2022 | 10/12/2022 |  | 30566 |  | 4
2230-D-2022 | 2230 | Driving | 1 | Clay | Clay - Subgrade - R=12 | Flexible | 0 | 0 | 06/26/2008 | 06/26/2008 |  | 29584 | 29572 | 24
2230-D-2022 | 2230 | Driving | 2 | Granular | Select Granular Blend - Reclaimings + Class 3 Special material | Flexible | 178 | 7 | 06/27/2008 | 06/27/2008 |  | 29585 | 29573 | 138
2230-D-2022 | 2230 | Driving | 3 | Aggregate | Class 3 Special gradation for MnROAD - Base | Flexible | 305 | 12 | 08/18/2008 | 08/18/2008 |  | 29586 | 29574 | 4
2230-D-2022 | 2230 | Driving | 4 | Aggregate | Class 6 Aggregate Base | Flexible | 305 | 12 | 08/08/2016 | 08/13/2016 |  | 29587 | 18843 | 18651
2230-D-2022 | 2230 | Driving | 5 | Asphalt | MRCC - Base Layer HMA PG 58S-28 (SPWEAB540B) | Flexible | 64 | 2.5 | 04/04/2022 | 10/12/2022 |  | 29588 |  | 21232
2230-D-2022 | 2230 | Driving | 6 | Asphalt | MRCC - Base Layer HMA PG 58S-28 (SPWEAB540B) | Flexible | 64 | 2.5 | 04/04/2022 | 10/12/2022 |  | 29589 |  | 21232
2230-D-2022 | 2230 | Driving | 8 | Asphalt | MRCC - Base Layer HMA PG 58S-28 (SPWEAB540B) | Flexible | 51 | 2 | 04/04/2022 | 10/12/2022 |  | 29591 |  | 21232
2230-P-2022 | 2230 | Passing | 1 | Clay | Clay - Subgrade - R=12 | Flexible | 0 | 0 | 06/26/2008 | 06/26/2008 |  | 29599 | 29578 | 24
2230-P-2022 | 2230 | Passing | 2 | Granular | Select Granular Blend - Reclaimings + Class 3 Special material | Flexible | 178 | 7 | 06/27/2008 | 06/27/2008 |  | 29600 | 29579 | 138
2230-P-2022 | 2230 | Passing | 3 | Aggregate | Class 3 Special gradation for MnROAD - Base | Flexible | 305 | 12 | 08/18/2008 | 08/18/2008 |  | 29601 | 29580 | 4
2230-P-2022 | 2230 | Passing | 4 | Aggregate | Class 6 Aggregate Base | Flexible | 305 | 12 | 08/08/2016 | 08/13/2016 |  | 29602 | 18845 | 18651
2230-P-2022 | 2230 | Passing | 5 | Asphalt | MRCC - Base Layer HMA PG 58S-28 (SPWEAB540B) | Flexible | 64 | 2.5 | 04/04/2022 | 10/12/2022 |  | 29603 |  | 21232
2230-P-2022 | 2230 | Passing | 6 | Asphalt | MRCC - Base Layer HMA PG 58S-28 (SPWEAB540B) | Flexible | 64 | 2.5 | 04/04/2022 | 10/12/2022 |  | 29604 |  | 21232
2230-P-2022 | 2230 | Passing | 8 | Asphalt | MRCC - Base Layer HMA PG 58S-28 (SPWEAB540B) | Flexible | 51 | 2 | 04/04/2022 | 10/12/2022 |  | 29606 |  | 21232
2231-D-2022 | 2231 | Driving | 1 | Clay | Clay - Subgrade - R=12 | Flexible | 0 | 0 | 06/26/2008 | 06/26/2008 |  | 29646 | 29634 | 24
2231-D-2022 | 2231 | Driving | 2 | Granular | Select Granular Blend - Reclaimings + Class 3 Special material | Flexible | 178 | 7 | 06/27/2008 | 06/27/2008 |  | 29647 | 29635 | 138
2231-D-2022 | 2231 | Driving | 3 | Aggregate | Class 3 Special gradation for MnROAD - Base | Flexible | 305 | 12 | 08/27/2008 | 08/27/2008 |  | 29648 | 29636 | 4
2231-D-2022 | 2231 | Driving | 4 | Aggregate | Class 6 Aggregate Base | Flexible | 305 | 12 | 08/08/2016 | 08/13/2016 |  | 29649 | 18814 | 18651
2231-D-2022 | 2231 | Driving | 5 | Asphalt | MRCC - Base Layer HMA PG 58S-28 (SPWEAB540B) | Flexible | 64 | 2.5 | 04/04/2022 | 10/12/2022 |  | 29650 |  | 21232
2231-D-2022 | 2231 | Driving | 6 | Asphalt | MRCC - Base Layer HMA PG 58S-28 (SPWEAB540B) | Flexible | 64 | 2.5 | 04/04/2022 | 10/12/2022 |  | 29651 |  | 21232
2231-D-2022 | 2231 | Driving | 8 | Asphalt | MRCC - Superpave 5.0 HMA PG 58V-34 (SPWEAB540F) | Flexible | 51 | 2 | 04/04/2022 | 10/12/2022 |  | 29653 |  | 26122
2231-P-2022 | 2231 | Passing | 1 | Clay | Clay - Subgrade - R=12 | Flexible | 0 | 0 | 06/26/2008 | 06/26/2008 |  | 29661 | 29640 | 24
2231-P-2022 | 2231 | Passing | 2 | Granular | Select Granular Blend - Reclaimings + Class 3 Special material | Flexible | 178 | 7 | 06/27/2008 | 06/27/2008 |  | 29662 | 29641 | 138
2231-P-2022 | 2231 | Passing | 3 | Aggregate | Class 3 Special gradation for MnROAD - Base | Flexible | 305 | 12 | 08/27/2008 | 08/27/2008 |  | 29663 | 29642 | 4
2231-P-2022 | 2231 | Passing | 4 | Aggregate | Class 6 Aggregate Base | Flexible | 305 | 12 | 08/08/2016 | 08/13/2016 |  | 29664 | 18816 | 18651
2231-P-2022 | 2231 | Passing | 5 | Asphalt | MRCC - Base Layer HMA PG 58S-28 (SPWEAB540B) | Flexible | 64 | 2.5 | 04/04/2022 | 10/12/2022 |  | 29665 |  | 21232
2231-P-2022 | 2231 | Passing | 6 | Asphalt | MRCC - Base Layer HMA PG 58S-28 (SPWEAB540B) | Flexible | 64 | 2.5 | 04/04/2022 | 10/12/2022 |  | 29666 |  | 21232
2231-P-2022 | 2231 | Passing | 8 | Asphalt | MRCC - Superpave 5.0 HMA PG 58V-34 (SPWEAB540F) | Flexible | 51 | 2 | 04/04/2022 | 10/12/2022 |  | 29668 |  | 26122
2232-D-2022 | 2232 | Driving | 1 | Clay | Clay - Subgrade - R=12 | Flexible | 0 | 0 | 08/25/2008 | 08/25/2008 |  | 29740 | 29728 | 24
2232-D-2022 | 2232 | Driving | 2 | Granular | Select Granular Blend - Reclaimings + Class 3 Special material | Flexible | 178 | 7 | 08/26/2008 | 08/26/2008 |  | 29741 | 29729 | 138
2232-D-2022 | 2232 | Driving | 3 | Aggregate | Class 3 Special gradation for MnROAD - Base | Flexible | 305 | 12 | 08/27/2008 | 08/27/2008 |  | 29742 | 29730 | 4
2232-D-2022 | 2232 | Driving | 4 | Aggregate | Class 6 Aggregate Base | Flexible | 305 | 12 | 08/08/2016 | 08/13/2016 |  | 29743 | 18785 | 18651
2232-D-2022 | 2232 | Driving | 5 | Asphalt | MRCC - Base Layer HMA PG 58S-28 (SPWEAB540B) | Flexible | 64 | 2.5 | 04/04/2022 | 10/12/2022 |  | 29744 |  | 21232
2232-D-2022 | 2232 | Driving | 6 | Asphalt | MRCC - Base Layer HMA PG 58S-28 (SPWEAB540B) | Flexible | 64 | 2.5 | 04/04/2022 | 10/12/2022 |  | 29745 |  | 21232
2232-D-2022 | 2232 | Driving | 8 | Asphalt | MRCC - Wet Plastic Additive (Dow) in HMA PG 52-34 (SPWEAB540A) | Flexible | 51 | 2 | 04/04/2022 | 10/12/2022 |  | 29747 |  | 26123
2232-P-2022 | 2232 | Passing | 1 | Clay | Clay - Subgrade - R=12 | Flexible | 0 | 0 | 08/25/2008 | 08/25/2008 |  | 29755 | 29734 | 24
2232-P-2022 | 2232 | Passing | 2 | Granular | Select Granular Blend - Reclaimings + Class 3 Special material | Flexible | 178 | 7 | 08/26/2008 | 08/26/2008 |  | 29756 | 29735 | 138
2232-P-2022 | 2232 | Passing | 3 | Aggregate | Class 3 Special gradation for MnROAD - Base | Flexible | 305 | 12 | 08/27/2008 | 08/27/2008 |  | 29757 | 29736 | 4
2232-P-2022 | 2232 | Passing | 4 | Aggregate | Class 6 Aggregate Base | Flexible | 305 | 12 | 08/08/2016 | 08/13/2016 |  | 29758 | 18787 | 18651
2232-P-2022 | 2232 | Passing | 5 | Asphalt | MRCC - Base Layer HMA PG 58S-28 (SPWEAB540B) | Flexible | 64 | 2.5 | 04/04/2022 | 10/12/2022 |  | 29759 |  | 21232
2232-P-2022 | 2232 | Passing | 6 | Asphalt | MRCC - Base Layer HMA PG 58S-28 (SPWEAB540B) | Flexible | 64 | 2.5 | 04/04/2022 | 10/12/2022 |  | 29760 |  | 21232
2232-P-2022 | 2232 | Passing | 8 | Asphalt | MRCC - Wet Plastic Additive (Dow) in HMA PG 52-34 (SPWEAB540A) | Flexible | 51 | 2 | 04/04/2022 | 10/12/2022 |  | 29762 |  | 26123
2233-D-2022 | 2233 | Driving | 1 | Clay | Clay - Subgrade - R=12 | Flexible | 0 | 0 | 04/04/2022 | 10/12/2022 |  | 29830 |  | 24
2233-D-2022 | 2233 | Driving | 2 | Granular | Select Granular Blend - Reclaimings + Class 3 Special material | Flexible | 178 | 7 | 04/04/2022 | 10/12/2022 |  | 29831 |  | 138
2233-D-2022 | 2233 | Driving | 3 | Aggregate | Class 3 Special gradation for MnROAD - Base | Flexible | 305 | 12 | 04/04/2022 | 10/12/2022 |  | 29832 |  | 4
2233-D-2022 | 2233 | Driving | 4 | Aggregate | Class 5 - 100% Recycled Portland Cement Concrete | Flexible | 305 | 12 | 04/04/2022 | 10/12/2022 |  | 29833 |  | 137
2233-D-2022 | 2233 | Driving | 5 | Asphalt | MRCC - Base Layer HMA PG 58S-28 (SPWEAB540B) | Flexible | 64 | 2.5 | 04/04/2022 | 10/12/2022 |  | 29834 |  | 21232
2233-D-2022 | 2233 | Driving | 6 | Asphalt | MRCC - Base Layer HMA PG 58S-28 (SPWEAB540B) | Flexible | 64 | 2.5 | 04/04/2022 | 10/12/2022 |  | 29835 |  | 21232
2233-D-2022 | 2233 | Driving | 8 | Asphalt | MRCC - Fiber Additive (ACE) in HMA PG 58H-34 (SPWEAB540C) | Flexible | 51 | 2 | 04/04/2022 | 10/12/2022 |  | 29837 |  | 26124
2233-P-2022 | 2233 | Passing | 1 | Clay | Clay - Subgrade - R=12 | Flexible | 0 | 0 | 04/04/2022 | 10/12/2022 |  | 29845 |  | 24
2233-P-2022 | 2233 | Passing | 2 | Granular | Select Granular Blend - Reclaimings + Class 3 Special material | Flexible | 178 | 7 | 04/04/2022 | 10/12/2022 |  | 29846 |  | 138
2233-P-2022 | 2233 | Passing | 3 | Aggregate | Class 3 Special gradation for MnROAD - Base | Flexible | 305 | 12 | 04/04/2022 | 10/12/2022 |  | 29847 |  | 4
2233-P-2022 | 2233 | Passing | 4 | Aggregate | Class 5 - 100% Recycled Portland Cement Concrete | Flexible | 305 | 12 | 04/04/2022 | 10/12/2022 |  | 29848 |  | 137
2233-P-2022 | 2233 | Passing | 5 | Asphalt | MRCC - Base Layer HMA PG 58S-28 (SPWEAB540B) | Flexible | 64 | 2.5 | 04/04/2022 | 10/12/2022 |  | 29849 |  | 21232
2233-P-2022 | 2233 | Passing | 6 | Asphalt | MRCC - Base Layer HMA PG 58S-28 (SPWEAB540B) | Flexible | 64 | 2.5 | 04/04/2022 | 10/12/2022 |  | 29850 |  | 21232
2233-P-2022 | 2233 | Passing | 8 | Asphalt | MRCC - Fiber Additive (ACE) in HMA PG 58H-34 (SPWEAB540C) | Flexible | 51 | 2 | 04/04/2022 | 10/12/2022 |  | 29852 |  | 26124
2234-D-2022 | 2234 | Driving | 4 | Aggregate | Class 5 - 100% Recycled Portland Cement Concrete | Flexible | 305 | 12 | 04/04/2022 | 10/12/2022 |  | 29917 |  | 137
2234-D-2022 | 2234 | Driving | 5 | Asphalt | MRCC - Base Layer HMA PG 58S-28 (SPWEAB540B) | Flexible | 64 | 2.5 | 04/04/2022 | 10/12/2022 |  | 29918 |  | 21232
2234-D-2022 | 2234 | Driving | 6 | Asphalt | MRCC - Base Layer HMA PG 58S-28 (SPWEAB540B) | Flexible | 64 | 2.5 | 04/04/2022 | 10/12/2022 |  | 29919 |  | 21232
2234-D-2022 | 2234 | Driving | 8 | Asphalt | MRCC - Fiber Additive (Forta Fi) in HMA PG 58H-34 (SPWEAB540C) | Flexible | 51 | 2 | 04/04/2022 | 10/12/2022 |  | 29921 |  | 26125
2234-P-2022 | 2234 | Passing | 2 | Granular | Select Granular Blend - Reclaimings + Class 3 Special material | Flexible | 178 | 7 | 04/04/2022 | 10/12/2022 |  | 29929 |  | 138
2234-P-2022 | 2234 | Passing | 3 | Aggregate | Class 3 Special gradation for MnROAD - Base | Flexible | 305 | 12 | 04/04/2022 | 10/12/2022 |  | 29930 |  | 4
2234-P-2022 | 2234 | Passing | 4 | Aggregate | Class 5 - 100% Recycled Portland Cement Concrete | Flexible | 305 | 12 | 04/04/2022 | 10/12/2022 |  | 29931 |  | 137
2234-P-2022 | 2234 | Passing | 5 | Asphalt | MRCC - Base Layer HMA PG 58S-28 (SPWEAB540B) | Flexible | 64 | 2.5 | 04/04/2022 | 10/12/2022 |  | 29932 |  | 21232
2234-D-2022 | 2234 | Driving | 1 | Clay | Clay - Subgrade - R=12 | Flexible | 0 | 0 | 04/04/2022 | 10/12/2022 |  | 29914 |  | 24
2234-D-2022 | 2234 | Driving | 2 | Granular | Select Granular Blend - Reclaimings + Class 3 Special material | Flexible | 178 | 7 | 04/04/2022 | 10/12/2022 |  | 29915 |  | 138
2234-D-2022 | 2234 | Driving | 3 | Aggregate | Class 3 Special gradation for MnROAD - Base | Flexible | 305 | 12 | 04/04/2022 | 10/12/2022 |  | 29916 |  | 4
2234-P-2022 | 2234 | Passing | 7 | Asphalt | MRCC - Base Layer HMA PG 58S-28 (SPWEAB540B) | Flexible | 64 | 2.5 | 04/04/2022 | 10/12/2022 |  | 29934 |  | 21232
2234-P-2022 | 2234 | Passing | 8 | Asphalt | MRCC - Fiber Additive (Forta Fi) in HMA PG 58H-34 (SPWEAB540C) | Flexible | 51 | 2 | 04/04/2022 | 10/12/2022 |  | 29935 |  | 26125
2235-D-2022 | 2235 | Driving | 1 | Clay | Clay - Subgrade - R=12 | Flexible | 0 | 0 | 04/04/2022 | 10/12/2022 |  | 29975 |  | 24
2235-D-2022 | 2235 | Driving | 2 | Granular | Select Granular Blend - Reclaimings + Class 3 Special material | Flexible | 178 | 7 | 04/04/2022 | 10/12/2022 |  | 29976 |  | 138
2235-D-2022 | 2235 | Driving | 3 | Aggregate | Class 3 Special gradation for MnROAD - Base | Flexible | 305 | 12 | 04/04/2022 | 10/12/2022 |  | 29977 |  | 4
2235-D-2022 | 2235 | Driving | 4 | Aggregate | Class 5 - 100% Recycled Portland Cement Concrete | Flexible | 305 | 12 | 04/04/2022 | 10/12/2022 |  | 29978 |  | 137
2235-D-2022 | 2235 | Driving | 5 | Asphalt | MRCC - Base Layer HMA PG 58S-28 (SPWEAB540B) | Flexible | 64 | 2.5 | 04/04/2022 | 10/12/2022 |  | 29979 |  | 21232
2235-D-2022 | 2235 | Driving | 6 | Asphalt | MRCC - Base Layer HMA PG 58S-28 (SPWEAB540B) | Flexible | 64 | 2.5 | 04/04/2022 | 10/12/2022 |  | 29980 |  | 21232
2235-D-2022 | 2235 | Driving | 8 | Asphalt | MRCC - Wet Rubber Additive (Entech) in HMA PG 52-34 (SPWEAB540A) | Flexible | 51 | 2 | 04/04/2022 | 10/12/2022 |  | 29982 |  | 26126
2235-P-2022 | 2235 | Passing | 1 | Clay | Clay - Subgrade - R=12 | Flexible | 0 | 0 | 04/04/2022 | 10/12/2022 |  | 29990 |  | 24
2235-P-2022 | 2235 | Passing | 2 | Granular | Select Granular Blend - Reclaimings + Class 3 Special material | Flexible | 178 | 7 | 04/04/2022 | 10/12/2022 |  | 29991 |  | 138
2235-P-2022 | 2235 | Passing | 3 | Aggregate | Class 3 Special gradation for MnROAD - Base | Flexible | 305 | 12 | 04/04/2022 | 10/12/2022 |  | 29992 |  | 4
2235-P-2022 | 2235 | Passing | 4 | Aggregate | Class 5 - 100% Recycled Portland Cement Concrete | Flexible | 305 | 12 | 04/04/2022 | 10/12/2022 |  | 29993 |  | 137
2235-P-2022 | 2235 | Passing | 5 | Asphalt | MRCC - Base Layer HMA PG 58S-28 (SPWEAB540B) | Flexible | 64 | 2.5 | 04/04/2022 | 10/12/2022 |  | 29994 |  | 21232
2235-P-2022 | 2235 | Passing | 6 | Asphalt | MRCC - Base Layer HMA PG 58S-28 (SPWEAB540B) | Flexible | 64 | 2.5 | 04/04/2022 | 10/12/2022 |  | 29995 |  | 21232
2235-P-2022 | 2235 | Passing | 8 | Asphalt | MRCC - Wet Rubber Additive (Entech) in HMA PG 52-34 (SPWEAB540A) | Flexible | 51 | 2 | 04/04/2022 | 10/12/2022 |  | 29997 |  | 26126
2236-D-2022 | 2236 | Driving | 1 | Clay | Clay - Subgrade - R=12 | Flexible | 0 | 0 | 04/04/2022 | 10/12/2022 |  | 30037 |  | 24
2236-D-2022 | 2236 | Driving | 2 | Granular | Select Granular Blend - Reclaimings + Class 3 Special material | Flexible | 178 | 7 | 04/04/2022 | 10/12/2022 |  | 30038 |  | 138
2236-D-2022 | 2236 | Driving | 3 | Aggregate | Class 3 Special gradation for MnROAD - Base | Flexible | 305 | 12 | 04/04/2022 | 10/12/2022 |  | 30039 |  | 4
2236-D-2022 | 2236 | Driving | 4 | Aggregate | Class 5 - 100% Recycled Portland Cement Concrete | Flexible | 305 | 12 | 04/04/2022 | 10/12/2022 |  | 30040 |  | 137
2236-D-2022 | 2236 | Driving | 5 | Asphalt | MRCC - Base Layer HMA PG 58S-28 (SPWEAB540B) | Flexible | 64 | 2.5 | 04/04/2022 | 10/12/2022 |  | 30041 |  | 21232
2236-D-2022 | 2236 | Driving | 6 | Asphalt | MRCC - Base Layer HMA PG 58S-28 (SPWEAB540B) | Flexible | 64 | 2.5 | 04/04/2022 | 10/12/2022 |  | 30042 |  | 21232
2236-D-2022 | 2236 | Driving | 8 | Asphalt | MRCC - Dry Plastic Additive (Avangard) in HMA PG XX-34 (SPWEAB540A) | Flexible | 51 | 2 | 04/04/2022 | 10/12/2022 |  | 30044 |  | 26127
2236-P-2022 | 2236 | Passing | 1 | Clay | Clay - Subgrade - R=12 | Flexible | 0 | 0 | 04/04/2022 | 10/12/2022 |  | 30052 |  | 24
2236-P-2022 | 2236 | Passing | 2 | Granular | Select Granular Blend - Reclaimings + Class 3 Special material | Flexible | 178 | 7 | 04/04/2022 | 10/12/2022 |  | 30053 |  | 138
2236-P-2022 | 2236 | Passing | 3 | Aggregate | Class 3 Special gradation for MnROAD - Base | Flexible | 305 | 12 | 04/04/2022 | 10/12/2022 |  | 30054 |  | 4
2236-P-2022 | 2236 | Passing | 4 | Aggregate | Class 5 - 100% Recycled Portland Cement Concrete | Flexible | 305 | 12 | 04/04/2022 | 10/12/2022 |  | 30055 |  | 137
2236-P-2022 | 2236 | Passing | 5 | Asphalt | MRCC - Base Layer HMA PG 58S-28 (SPWEAB540B) | Flexible | 64 | 2.5 | 04/04/2022 | 10/12/2022 |  | 30056 |  | 21232
2236-P-2022 | 2236 | Passing | 7 | Asphalt | MRCC - Base Layer HMA PG 58S-28 (SPWEAB540B) | Flexible | 64 | 2.5 | 04/04/2022 | 10/12/2022 |  | 30057 |  | 21232
2236-P-2022 | 2236 | Passing | 8 | Asphalt | MRCC - Dry Plastic Additive (Avangard) in HMA PG XX-34 (SPWEAB540A) | Flexible | 51 | 2 | 04/04/2022 | 10/12/2022 |  | 30059 |  | 26127
2237-D-2022 | 2237 | Driving | 1 | Clay | Clay - Subgrade - R=12 | Flexible | 0 | 0 | 04/04/2022 | 10/12/2022 |  | 30125 |  | 24
2237-D-2022 | 2237 | Driving | 2 | Granular | Select Granular Blend - Reclaimings + Class 3 Special material | Flexible | 178 | 7 | 04/04/2022 | 10/12/2022 |  | 30126 |  | 138
2237-D-2022 | 2237 | Driving | 3 | Aggregate | Class 3 Special gradation for MnROAD - Base | Flexible | 305 | 12 | 04/04/2022 | 10/12/2022 |  | 30127 |  | 4
2237-D-2022 | 2237 | Driving | 4 | Aggregate | Class 5 - 100% Recycled Portland Cement Concrete | Flexible | 305 | 12 | 04/04/2022 | 10/12/2022 |  | 30128 |  | 137
2237-D-2022 | 2237 | Driving | 5 | Asphalt | MRCC - Base Layer HMA PG 58S-28 (SPWEAB540B) | Flexible | 64 | 2.5 | 04/04/2022 | 10/12/2022 |  | 30129 |  | 21232
2237-D-2022 | 2237 | Driving | 6 | Asphalt | MRCC - Base Layer HMA PG 58S-28 (SPWEAB540B) | Flexible | 64 | 2.5 | 04/04/2022 | 10/12/2022 |  | 30130 |  | 21232
2237-D-2022 | 2237 | Driving | 8 | Asphalt | MRCC - Dry Rubber Additive (Liberty Tire) in HMA PG XX-34 (SPWEAB540A) | Flexible | 51 | 2 | 04/04/2022 | 10/12/2022 |  | 30132 |  | 26128
2237-P-2022 | 2237 | Passing | 1 | Clay | Clay - Subgrade - R=12 | Flexible | 0 | 0 | 04/04/2022 | 10/12/2022 |  | 30110 |  | 24
2237-P-2022 | 2237 | Passing | 2 | Granular | Select Granular Blend - Reclaimings + Class 3 Special material | Flexible | 178 | 7 | 04/04/2022 | 10/12/2022 |  | 30111 |  | 138
2237-P-2022 | 2237 | Passing | 3 | Aggregate | Class 3 Special gradation for MnROAD - Base | Flexible | 305 | 12 | 04/04/2022 | 10/12/2022 |  | 30112 |  | 4
2237-P-2022 | 2237 | Passing | 4 | Aggregate | Class 5 - 100% Recycled Portland Cement Concrete | Flexible | 305 | 12 | 04/04/2022 | 10/12/2022 |  | 30113 |  | 137
2237-P-2022 | 2237 | Passing | 5 | Asphalt | MRCC - Base Layer HMA PG 58S-28 (SPWEAB540B) | Flexible | 64 | 2.5 | 04/04/2022 | 10/12/2022 |  | 30114 |  | 21232
2237-P-2022 | 2237 | Passing | 6 | Asphalt | MRCC - Base Layer HMA PG 58S-28 (SPWEAB540B) | Flexible | 64 | 2.5 | 04/04/2022 | 10/12/2022 |  | 30115 |  | 21232
2237-P-2022 | 2237 | Passing | 8 | Asphalt | MRCC - Dry Rubber Additive (Liberty Tire) in HMA PG XX-34 (SPWEAB540A) | Flexible | 51 | 2 | 04/04/2022 | 10/12/2022 |  | 30117 |  | 26128
2238-P-2022 | 2238 | Passing | 6 | Asphalt | MRCC - Base Layer HMA PG 58S-28 (SPWEAB540B) | Flexible | 64 | 2.5 | 04/04/2022 | 10/12/2022 |  | 30145 |  | 21232
2238-P-2022 | 2238 | Passing | 8 | Asphalt | MRCC - Control HMA PG XX-34 (SPWEAB540A) | Flexible | 51 | 2 | 04/04/2022 | 10/12/2022 |  | 30147 |  | 26129
2238-D-2022 | 2238 | Driving | 1 | Clay | Clay - Subgrade - R=12 | Flexible | 0 | 0 | 04/04/2022 | 10/12/2022 |  | 30155 |  | 24
2238-D-2022 | 2238 | Driving | 2 | Granular | Select Granular Blend - Reclaimings + Class 3 Special material | Flexible | 178 | 7 | 04/04/2022 | 10/12/2022 |  | 30156 |  | 138
2238-D-2022 | 2238 | Driving | 3 | Aggregate | Class 3 Special gradation for MnROAD - Base | Flexible | 305 | 12 | 04/04/2022 | 10/12/2022 |  | 30157 |  | 4
2238-D-2022 | 2238 | Driving | 4 | Aggregate | Class 5 - 100% Recycled Portland Cement Concrete | Flexible | 305 | 12 | 04/04/2022 | 10/12/2022 |  | 30158 |  | 137
2238-D-2022 | 2238 | Driving | 5 | Asphalt | MRCC - Base Layer HMA PG 58S-28 (SPWEAB540B) | Flexible | 64 | 2.5 | 04/04/2022 | 10/12/2022 |  | 30159 |  | 21232
2238-D-2022 | 2238 | Driving | 6 | Asphalt | MRCC - Base Layer HMA PG 58S-28 (SPWEAB540B) | Flexible | 64 | 2.5 | 04/04/2022 | 10/12/2022 |  | 30160 |  | 21232
2238-D-2022 | 2238 | Driving | 8 | Asphalt | MRCC - Control HMA PG XX-34 (SPWEAB540A) | Flexible | 51 | 2 | 04/04/2022 | 10/12/2022 |  | 30162 |  | 26129
2238-P-2022 | 2238 | Passing | 1 | Clay | Clay - Subgrade - R=12 | Flexible | 0 | 0 | 04/04/2022 | 10/12/2022 |  | 30140 |  | 24
2238-P-2022 | 2238 | Passing | 2 | Granular | Select Granular Blend - Reclaimings + Class 3 Special material | Flexible | 178 | 7 | 04/04/2022 | 10/12/2022 |  | 30141 |  | 138
2238-P-2022 | 2238 | Passing | 3 | Aggregate | Class 3 Special gradation for MnROAD - Base | Flexible | 305 | 12 | 04/04/2022 | 10/12/2022 |  | 30142 |  | 4
2238-P-2022 | 2238 | Passing | 4 | Aggregate | Class 5 - 100% Recycled Portland Cement Concrete | Flexible | 305 | 12 | 04/04/2022 | 10/12/2022 |  | 30143 |  | 137
2238-P-2022 | 2238 | Passing | 5 | Asphalt | MRCC - Base Layer HMA PG 58S-28 (SPWEAB540B) | Flexible | 64 | 2.5 | 04/04/2022 | 10/12/2022 |  | 30144 |  | 21232
2239-D-2022 | 2239 | Driving | 1 | Clay | Clay - Subgrade - R=12 | Flexible | 0 | 0 | 04/04/2022 | 10/12/2022 |  | 30186 |  | 24
2239-D-2022 | 2239 | Driving | 2 | Granular | Select Granular Blend - Reclaimings + Class 3 Special material | Flexible | 178 | 7 | 04/04/2022 | 10/12/2022 |  | 30187 |  | 138
2239-D-2022 | 2239 | Driving | 3 | Aggregate | Class 3 Special gradation for MnROAD - Base | Flexible | 305 | 12 | 04/04/2022 | 10/12/2022 |  | 30188 |  | 4
2239-D-2022 | 2239 | Driving | 4 | Aggregate | Class 5 - 100% Recycled Portland Cement Concrete | Flexible | 305 | 12 | 04/04/2022 | 10/12/2022 |  | 30189 |  | 137
2239-D-2022 | 2239 | Driving | 5 | Asphalt | MRCC - Base Layer HMA PG 58S-28 (SPWEAB540B) | Flexible | 64 | 2.5 | 04/04/2022 | 10/12/2022 |  | 30190 |  | 21232
2239-D-2022 | 2239 | Driving | 6 | Asphalt | MRCC - Base Layer HMA PG 58S-28 (SPWEAB540B) | Flexible | 64 | 2.5 | 04/04/2022 | 10/12/2022 |  | 30191 |  | 21232
2239-D-2022 | 2239 | Driving | 8 | Asphalt | MRCC - Control HMA PG 58H-34 (SPWEAB540C) | Flexible | 51 | 2 | 04/04/2022 | 10/12/2022 |  | 30193 |  | 26130
2239-P-2022 | 2239 | Passing | 1 | Clay | Clay - Subgrade - R=12 | Flexible | 0 | 0 | 04/04/2022 | 10/12/2022 |  | 30171 |  | 24
2239-P-2022 | 2239 | Passing | 2 | Granular | Select Granular Blend - Reclaimings + Class 3 Special material | Flexible | 178 | 7 | 04/04/2022 | 10/12/2022 |  | 30172 |  | 138
2239-P-2022 | 2239 | Passing | 3 | Aggregate | Class 3 Special gradation for MnROAD - Base | Flexible | 305 | 12 | 04/04/2022 | 10/12/2022 |  | 30173 |  | 4
2239-P-2022 | 2239 | Passing | 4 | Aggregate | Class 5 - 100% Recycled Portland Cement Concrete | Flexible | 305 | 12 | 04/04/2022 | 10/12/2022 |  | 30174 |  | 137
2239-P-2022 | 2239 | Passing | 5 | Asphalt | MRCC - Base Layer HMA PG 58S-28 (SPWEAB540B) | Flexible | 64 | 2.5 | 04/04/2022 | 10/12/2022 |  | 30175 |  | 21232
2239-P-2022 | 2239 | Passing | 6 | Asphalt | MRCC - Base Layer HMA PG 58S-28 (SPWEAB540B) | Flexible | 64 | 2.5 | 04/04/2022 | 10/12/2022 |  | 30176 |  | 21232
2239-P-2022 | 2239 | Passing | 8 | Asphalt | MRCC - Control HMA PG 58H-34 (SPWEAB540C) | Flexible | 51 | 2 | 04/04/2022 | 10/12/2022 |  | 30178 |  | 26130
2301-D-2023 | 2301 | Driving | 1 | Clay | Clay - Subgrade - R=12 | Asphalt | 0 | 0 | 10/30/2023 | 11/01/2023 |  | 31512 |  | 24
2301-D-2023 | 2301 | Driving | 4 | Asphalt | Hot Mix Asphalt - 20% RAP - SPWEB340B | Asphalt | 38.1 | 1.5 | 11/01/2023 | 11/01/2023 |  | 31515 |  | 56
2301-D-2023 | 2301 | Driving | 3 | Asphalt | Hot Mix Asphalt - 20% RAP - SPWEB340B | Asphalt | 63.5 | 2.5 | 10/30/2023 | 10/30/2023 |  | 31514 |  | 56
2301-D-2023 | 2301 | Driving | 2 | Reclaimed | Full Depth Reclamation - HMA + Clay | Asphalt | 203.2 | 8 | 04/08/2008 | 11/01/2023 |  | 31513 |  | 17063
3301-I-2021 | 3301 | Inside | 1 | Clay | Clay - Subgrade - R=12 | Flexible | 0 | 0 | 08/11/1999 | 08/11/1999 |  | 31186 | 30290 | 24
3301-I-2021 | 3301 | Inside | 2 | Aggregate | Class 6 Special gradation for MnROAD - Base | Flexible | 305 | 12 | 08/11/1999 | 08/18/1999 |  | 31187 | 30291 | 8
3301-I-2021 | 3301 | Inside | 3 | Asphalt | Cold Central Plant Recycling - Emulsion Mix | Flexible | 102 | 4 | 09/06/2017 | 09/06/2017 |  | 31188 | 30292 | 20013
3301-I-2021 | 3301 | Inside | 4 | Asphalt | Double Chip Seal - CRS-2P | Flexible | 13 | 0.5 | 09/06/2017 | 09/06/2017 |  | 31189 | 30293 | 101
3301-I-2021 | 3301 | Inside | 5 | Asphalt | Hot Mix Asphalt - 20% RAP - SPWEB340B | Flexible | 60 | 2.5 | 06/01/2021 | 06/01/2021 |  | 22483 |  | 56
3301-I-2021 | 3301 | Inside | 6 | Asphalt | Spray-Rejuvenator Replenify | Flexible | 0.3 | 0.01 | 07/13/2021 | 07/13/2021 |  | 22479 |  | 21219
3301-O-2021 | 3301 | Outside | 1 | Clay | Clay - Subgrade - R=12 | Flexible | 0 | 0 | 08/11/1999 | 08/11/1999 |  | 31190 | 30290 | 24
3301-O-2021 | 3301 | Outside | 2 | Aggregate | Class 6 Special gradation for MnROAD - Base | Flexible | 305 | 12 | 08/11/1999 | 08/18/1999 |  | 31191 | 30291 | 8
3301-O-2021 | 3301 | Outside | 3 | Asphalt | Cold Central Plant Recycling - Emulsion Mix | Flexible | 102 | 4 | 09/06/2017 | 09/06/2017 |  | 31192 | 30292 | 20013
3301-O-2021 | 3301 | Outside | 4 | Asphalt | Double Chip Seal - CRS-2P | Flexible | 13 | 0.5 | 09/06/2017 | 09/06/2017 |  | 31193 | 30293 | 101
3301-O-2021 | 3301 | Outside | 5 | Asphalt | Hot Mix Asphalt - 20% RAP - SPWEB340B | Flexible | 60 | 2.5 | 06/01/2021 | 06/01/2021 |  | 22484 |  | 56
3301-O-2021 | 3301 | Outside | 6 | Asphalt | Spray-Rejuvenator Replenify | Flexible | 0.3 | 0.01 | 07/13/2021 | 07/13/2021 |  | 22480 |  | 21219
3302-I-2021 | 3302 | Inside | 1 | Clay | Clay - Subgrade - R=12 | Flexible | 0 | 0 | 08/11/1999 | 08/11/1999 |  | 31194 | 30290 | 24
3302-I-2021 | 3302 | Inside | 2 | Aggregate | Class 6 Special gradation for MnROAD - Base | Flexible | 305 | 12 | 08/11/1999 | 08/18/1999 |  | 31195 | 30291 | 8
3302-I-2021 | 3302 | Inside | 3 | Asphalt | Cold Central Plant Recycling - Emulsion Mix | Flexible | 102 | 4 | 09/06/2017 | 09/06/2017 |  | 31196 | 30292 | 20013
3302-I-2021 | 3302 | Inside | 4 | Asphalt | Double Chip Seal - CRS-2P | Flexible | 13 | 0.5 | 09/06/2017 | 09/06/2017 |  | 31197 | 30293 | 101
3302-I-2021 | 3302 | Inside | 5 | Asphalt | Hot Mix Asphalt - 20% RAP - SPWEB340B | Flexible | 60 | 2.5 | 06/01/2021 | 06/01/2021 |  | 22487 |  | 56
3302-O-2021 | 3302 | Outside | 1 | Clay | Clay - Subgrade - R=12 | Flexible | 0 | 0 | 08/11/1999 | 08/11/1999 |  | 31198 | 30290 | 24
3302-O-2021 | 3302 | Outside | 2 | Aggregate | Class 6 Special gradation for MnROAD - Base | Flexible | 305 | 12 | 08/11/1999 | 08/18/1999 |  | 31199 | 30291 | 8
3302-O-2021 | 3302 | Outside | 3 | Asphalt | Cold Central Plant Recycling - Emulsion Mix | Flexible | 102 | 4 | 09/06/2017 | 09/06/2017 |  | 31200 | 30292 | 20013
3302-O-2021 | 3302 | Outside | 4 | Asphalt | Double Chip Seal - CRS-2P | Flexible | 13 | 0.5 | 09/06/2017 | 09/06/2017 |  | 31201 | 30293 | 101
3302-O-2021 | 3302 | Outside | 5 | Asphalt | Hot Mix Asphalt - 20% RAP - SPWEB340B | Flexible | 60 | 2.5 | 06/01/2021 | 06/01/2021 |  | 22488 |  | 56
3303-I-2021 | 3303 | Inside | 1 | Clay | Clay - Subgrade - R=12 | Flexible | 0 | 0 | 08/11/1999 | 08/11/1999 |  | 31202 | 30290 | 24
3303-I-2021 | 3303 | Inside | 2 | Aggregate | Class 6 Special gradation for MnROAD - Base | Flexible | 305 | 12 | 08/11/1999 | 08/18/1999 |  | 31203 | 30291 | 8
3303-I-2021 | 3303 | Inside | 3 | Asphalt | Cold Central Plant Recycling - Emulsion Mix | Flexible | 102 | 4 | 09/06/2017 | 09/06/2017 |  | 31204 | 30292 | 20013
3303-I-2021 | 3303 | Inside | 4 | Asphalt | Double Chip Seal - CRS-2P | Flexible | 13 | 0.5 | 09/06/2017 | 09/06/2017 |  | 31205 | 30293 | 101
3303-I-2021 | 3303 | Inside | 5 | Asphalt | Hot Mix Asphalt - 20% RAP - SPWEB340B | Flexible | 60 | 2.5 | 06/01/2021 | 06/01/2021 |  | 22491 |  | 56
3303-I-2021 | 3303 | Inside | 6 | Asphalt | Spray-Rejuvenator Replay | Flexible | 0.3 | 0.01 | 07/14/2021 | 07/14/2021 |  | 22493 |  | 21220
3303-O-2021 | 3303 | Outside | 1 | Clay | Clay - Subgrade - R=12 | Flexible | 0 | 0 | 08/11/1999 | 08/11/1999 |  | 31206 | 30290 | 24
3303-O-2021 | 3303 | Outside | 2 | Aggregate | Class 6 Special gradation for MnROAD - Base | Flexible | 305 | 12 | 08/11/1999 | 08/18/1999 |  | 31207 | 30291 | 8
3303-O-2021 | 3303 | Outside | 3 | Asphalt | Cold Central Plant Recycling - Emulsion Mix | Flexible | 102 | 4 | 09/06/2017 | 09/06/2017 |  | 31208 | 30292 | 20013
3303-O-2021 | 3303 | Outside | 4 | Asphalt | Double Chip Seal - CRS-2P | Flexible | 13 | 0.5 | 09/06/2017 | 09/06/2017 |  | 31209 | 30293 | 101
3303-O-2021 | 3303 | Outside | 5 | Asphalt | Hot Mix Asphalt - 20% RAP - SPWEB340B | Flexible | 60 | 2.5 | 06/01/2021 | 06/01/2021 |  | 22492 |  | 56
3303-O-2021 | 3303 | Outside | 6 | Asphalt | Spray-Rejuvenator Replay | Flexible | 0.3 | 0.01 | 07/14/2021 | 07/14/2021 |  | 22494 |  | 21220
3304-I-2021 | 3304 | Inside | 1 | Clay | Clay - Subgrade - R=12 | Flexible | 0 | 0 | 08/11/1999 | 08/11/1999 |  | 31210 | 30290 | 24
3304-I-2021 | 3304 | Inside | 2 | Aggregate | Class 6 Special gradation for MnROAD - Base | Flexible | 305 | 12 | 08/11/1999 | 08/18/1999 |  | 31211 | 30291 | 8
3304-I-2021 | 3304 | Inside | 3 | Asphalt | Cold Central Plant Recycling - Emulsion Mix | Flexible | 102 | 4 | 09/06/2017 | 09/06/2017 |  | 31212 | 30292 | 20013
3304-I-2021 | 3304 | Inside | 4 | Asphalt | Double Chip Seal - CRS-2P | Flexible | 13 | 0.5 | 09/06/2017 | 09/06/2017 |  | 31213 | 30293 | 101
3304-I-2021 | 3304 | Inside | 5 | Asphalt | Hot Mix Asphalt - 20% RAP - SPWEB340B | Flexible | 60 | 2.5 | 06/01/2021 | 06/01/2021 |  | 22499 |  | 56
3304-I-2021 | 3304 | Inside | 6 | Asphalt | Spray-Rejuvenator Biorestor Low VOC | Flexible | 0.3 | 0.01 | 07/19/2021 | 07/19/2021 |  | 22501 |  | 21221
3304-O-2021 | 3304 | Outside | 1 | Clay | Clay - Subgrade - R=12 | Flexible | 0 | 0 | 08/11/1999 | 08/11/1999 |  | 31214 | 30290 | 24
3304-O-2021 | 3304 | Outside | 2 | Aggregate | Class 6 Special gradation for MnROAD - Base | Flexible | 305 | 12 | 08/11/1999 | 08/18/1999 |  | 31215 | 30291 | 8
3304-O-2021 | 3304 | Outside | 3 | Asphalt | Cold Central Plant Recycling - Emulsion Mix | Flexible | 102 | 4 | 09/06/2017 | 09/06/2017 |  | 31216 | 30292 | 20013
3304-O-2021 | 3304 | Outside | 4 | Asphalt | Double Chip Seal - CRS-2P | Flexible | 13 | 0.5 | 09/06/2017 | 09/06/2017 |  | 31217 | 30293 | 101
3304-O-2021 | 3304 | Outside | 5 | Asphalt | Hot Mix Asphalt - 20% RAP - SPWEB340B | Flexible | 60 | 2.5 | 06/01/2021 | 06/01/2021 |  | 22500 |  | 56
3304-O-2021 | 3304 | Outside | 6 | Asphalt | Spray-Rejuvenator Biorestor Low VOC | Flexible | 0.3 | 0.01 | 07/19/2021 | 07/19/2021 |  | 22502 |  | 21221
3305-I-2021 | 3305 | Inside | 3 | Asphalt | Cold Central Plant Recycling - Emulsion Mix | Flexible | 102 | 4 | 09/06/2017 | 09/06/2017 |  | 31220 | 30292 | 20013
3305-I-2021 | 3305 | Inside | 4 | Asphalt | Double Chip Seal - CRS-2P | Flexible | 13 | 0.5 | 09/06/2017 | 09/06/2017 |  | 31221 | 30293 | 101
3305-I-2021 | 3305 | Inside | 5 | Asphalt | Hot Mix Asphalt - 20% RAP - SPWEB340B | Flexible | 60 | 2.5 | 06/01/2021 | 06/01/2021 |  | 22507 |  | 56
3305-I-2021 | 3305 | Inside | 6 | Asphalt | Spray-Rejuvenator GSB88 | Flexible | 0.3 | 0.01 | 07/22/2021 | 07/22/2021 |  | 22509 |  | 21222
3305-O-2021 | 3305 | Outside | 1 | Clay | Clay - Subgrade - R=12 | Flexible | 0 | 0 | 08/11/1999 | 08/11/1999 |  | 31222 | 30290 | 24
3305-O-2021 | 3305 | Outside | 2 | Aggregate | Class 6 Special gradation for MnROAD - Base | Flexible | 305 | 12 | 08/11/1999 | 08/18/1999 |  | 31223 | 30291 | 8
3305-O-2021 | 3305 | Outside | 3 | Asphalt | Cold Central Plant Recycling - Emulsion Mix | Flexible | 102 | 4 | 09/06/2017 | 09/06/2017 |  | 31224 | 30292 | 20013
3305-O-2021 | 3305 | Outside | 4 | Asphalt | Double Chip Seal - CRS-2P | Flexible | 13 | 0.5 | 09/06/2017 | 09/06/2017 |  | 31225 | 30293 | 101
3305-O-2021 | 3305 | Outside | 5 | Asphalt | Hot Mix Asphalt - 20% RAP - SPWEB340B | Flexible | 60 | 2.5 | 06/01/2021 | 06/01/2021 |  | 22508 |  | 56
3305-O-2021 | 3305 | Outside | 6 | Asphalt | Spray-Rejuvenator GSB88 | Flexible | 0.3 | 0.01 | 07/22/2021 | 07/22/2021 |  | 22510 |  | 21222
3305-I-2021 | 3305 | Inside | 1 | Clay | Clay - Subgrade - R=12 | Flexible | 0 | 0 | 08/11/1999 | 08/11/1999 |  | 31218 | 30290 | 24
3305-I-2021 | 3305 | Inside | 2 | Aggregate | Class 6 Special gradation for MnROAD - Base | Flexible | 305 | 12 | 08/11/1999 | 08/18/1999 |  | 31219 | 30291 | 8
3306-I-2021 | 3306 | Inside | 1 | Clay | Clay - Subgrade - R=12 | Flexible | 0 | 0 | 08/11/1999 | 08/11/1999 |  | 31226 | 30290 | 24
3306-I-2021 | 3306 | Inside | 2 | Aggregate | Class 6 Special gradation for MnROAD - Base | Flexible | 305 | 12 | 08/11/1999 | 08/18/1999 |  | 31227 | 30291 | 8
3306-I-2021 | 3306 | Inside | 3 | Asphalt | Cold Central Plant Recycling - Emulsion Mix | Flexible | 102 | 4 | 09/06/2017 | 09/06/2017 |  | 31228 | 30292 | 20013
3306-I-2021 | 3306 | Inside | 4 | Asphalt | Double Chip Seal - CRS-2P | Flexible | 13 | 0.5 | 09/06/2017 | 09/06/2017 |  | 31229 | 30293 | 101
3306-I-2021 | 3306 | Inside | 5 | Asphalt | Hot Mix Asphalt - 20% RAP - SPWEB340B | Flexible | 60 | 2.5 | 06/01/2021 | 06/01/2021 |  | 22515 |  | 56
3306-I-2021 | 3306 | Inside | 6 | Asphalt | Spray-Rejuvenator Biorestor | Flexible | 0.3 | 0.01 | 07/19/2021 | 07/19/2021 |  | 22517 |  | 21223
3306-O-2021 | 3306 | Outside | 1 | Clay | Clay - Subgrade - R=12 | Flexible | 0 | 0 | 08/11/1999 | 08/11/1999 |  | 31230 | 30290 | 24
3306-O-2021 | 3306 | Outside | 2 | Aggregate | Class 6 Special gradation for MnROAD - Base | Flexible | 305 | 12 | 08/11/1999 | 08/18/1999 |  | 31231 | 30291 | 8
3306-O-2021 | 3306 | Outside | 3 | Asphalt | Cold Central Plant Recycling - Emulsion Mix | Flexible | 102 | 4 | 09/06/2017 | 09/06/2017 |  | 31232 | 30292 | 20013
3306-O-2021 | 3306 | Outside | 4 | Asphalt | Double Chip Seal - CRS-2P | Flexible | 13 | 0.5 | 09/06/2017 | 09/06/2017 |  | 31233 | 30293 | 101
3306-O-2021 | 3306 | Outside | 5 | Asphalt | Hot Mix Asphalt - 20% RAP - SPWEB340B | Flexible | 60 | 2.5 | 06/01/2021 | 06/01/2021 |  | 22516 |  | 56
3306-O-2021 | 3306 | Outside | 6 | Asphalt | Spray-Rejuvenator Biorestor | Flexible | 0.3 | 0.01 | 07/19/2021 | 07/19/2021 |  | 22518 |  | 21223
3307-I-2021 | 3307 | Inside | 1 | Clay | Clay - Subgrade - R=12 | Flexible | 0 | 0 | 08/11/1999 | 08/11/1999 |  | 31234 | 30290 | 24
3307-I-2021 | 3307 | Inside | 2 | Aggregate | Class 6 Special gradation for MnROAD - Base | Flexible | 305 | 12 | 08/11/1999 | 08/18/1999 |  | 31235 | 30291 | 8
3307-I-2021 | 3307 | Inside | 3 | Asphalt | Cold Central Plant Recycling - Emulsion Mix | Flexible | 102 | 4 | 09/06/2017 | 09/06/2017 |  | 31236 | 30292 | 20013
3307-I-2021 | 3307 | Inside | 4 | Asphalt | Double Chip Seal - CRS-2P | Flexible | 13 | 0.5 | 09/06/2017 | 09/06/2017 |  | 31237 | 30293 | 101
3307-I-2021 | 3307 | Inside | 5 | Asphalt | Hot Mix Asphalt - 20% RAP - SPWEB340B | Flexible | 60 | 2.5 | 06/01/2021 | 06/01/2021 |  | 22523 |  | 56
3307-I-2021 | 3307 | Inside | 6 | Asphalt | Spray-Rejuvenator CRF | Flexible | 0.3 | 0.01 | 07/21/2021 | 07/21/2021 |  | 22525 |  | 21224
3307-O-2021 | 3307 | Outside | 1 | Clay | Clay - Subgrade - R=12 | Flexible | 0 | 0 | 08/11/1999 | 08/11/1999 |  | 31238 | 30290 | 24
3307-O-2021 | 3307 | Outside | 2 | Aggregate | Class 6 Special gradation for MnROAD - Base | Flexible | 305 | 12 | 08/11/1999 | 08/18/1999 |  | 31239 | 30291 | 8
3307-O-2021 | 3307 | Outside | 3 | Asphalt | Cold Central Plant Recycling - Emulsion Mix | Flexible | 102 | 4 | 09/06/2017 | 09/06/2017 |  | 31240 | 30292 | 20013
3307-O-2021 | 3307 | Outside | 4 | Asphalt | Double Chip Seal - CRS-2P | Flexible | 13 | 0.5 | 09/06/2017 | 09/06/2017 |  | 31241 | 30293 | 101
3307-O-2021 | 3307 | Outside | 5 | Asphalt | Hot Mix Asphalt - 20% RAP - SPWEB340B | Flexible | 60 | 2.5 | 06/01/2021 | 06/01/2021 |  | 22524 |  | 56
3307-O-2021 | 3307 | Outside | 6 | Asphalt | Spray-Rejuvenator CRF | Flexible | 0.3 | 0.01 | 07/21/2021 | 07/21/2021 |  | 22526 |  | 21224
3309-I-2021 | 3309 | Inside | 1 | Clay | Clay - Subgrade - R=12 | Flexible | 0 | 0 | 08/11/1999 | 08/11/1999 |  | 31242 |  | 24
3309-I-2021 | 3309 | Inside | 2 | Aggregate | Class 6 Special gradation for MnROAD - Base | Flexible | 305 | 12 | 08/11/1999 | 08/18/1999 |  | 31243 |  | 8
3309-I-2021 | 3309 | Inside | 3 | Asphalt | Cold Central Plant Recycling - Foamed Mix | Flexible | 102 | 4 | 09/06/2017 | 09/06/2017 |  | 31244 |  | 20014
3309-I-2021 | 3309 | Inside | 4 | Asphalt | Double Chip Seal - CRS-2P | Flexible | 13 | 0.5 | 09/06/2017 | 09/06/2017 |  | 31245 |  | 101
3309-I-2021 | 3309 | Inside | 5 | Asphalt | Hot Mix Asphalt - 20% RAP - SPWEB340B | Flexible | 60 | 2.5 | 06/01/2021 | 06/01/2021 |  | 22531 |  | 56
3309-I-2021 | 3309 | Inside | 6 | Asphalt | Spray-Rejuvenator Reclamite | Flexible | 0.3 | 0.01 | 07/21/2021 | 07/21/2021 |  | 22533 |  | 21225
3309-O-2021 | 3309 | Outside | 1 | Clay | Clay - Subgrade - R=12 | Flexible | 0 | 0 | 08/11/1999 | 08/11/1999 |  | 31246 |  | 24
3309-O-2021 | 3309 | Outside | 2 | Aggregate | Class 6 Special gradation for MnROAD - Base | Flexible | 305 | 12 | 08/11/1999 | 08/18/1999 |  | 31247 |  | 8
3309-O-2021 | 3309 | Outside | 3 | Asphalt | Cold Central Plant Recycling - Foamed Mix | Flexible | 102 | 4 | 09/06/2017 | 09/06/2017 |  | 31248 |  | 20014
3309-O-2021 | 3309 | Outside | 4 | Asphalt | Double Chip Seal - CRS-2P | Flexible | 13 | 0.5 | 09/06/2017 | 09/06/2017 |  | 31249 |  | 101
3309-O-2021 | 3309 | Outside | 5 | Asphalt | Hot Mix Asphalt - 20% RAP - SPWEB340B | Flexible | 60 | 2.5 | 06/01/2021 | 06/01/2021 |  | 22532 |  | 56
3309-O-2021 | 3309 | Outside | 6 | Asphalt | Spray-Rejuvenator Reclamite | Flexible | 0.3 | 0.01 | 07/21/2021 | 07/21/2021 |  | 22534 |  | 21225
3310-I-2021 | 3310 | Inside | 1 | Clay | Clay - Subgrade - R=12 | Flexible | 0 | 0 | 08/11/1999 | 08/11/1999 |  | 31250 | 30290 | 24
3310-I-2021 | 3310 | Inside | 2 | Aggregate | Class 6 Special gradation for MnROAD - Base | Flexible | 305 | 12 | 08/11/1999 | 08/18/1999 |  | 31251 | 30291 | 8
3310-I-2021 | 3310 | Inside | 3 | Asphalt | Cold Central Plant Recycling - Emulsion Mix | Flexible | 102 | 4 | 09/06/2017 | 09/06/2017 |  | 31252 | 30292 | 20013
3310-I-2021 | 3310 | Inside | 4 | Asphalt | Double Chip Seal - CRS-2P | Flexible | 13 | 0.5 | 09/06/2017 | 09/06/2017 |  | 31253 | 30293 | 101
3310-I-2021 | 3310 | Inside | 5 | Asphalt | Hot Mix Asphalt - 20% RAP - SPWEB340B | Flexible | 60 | 2.5 | 06/01/2021 | 06/01/2021 |  | 22539 |  | 56
3310-I-2021 | 3310 | Inside | 6 | Asphalt | Spray-Rejuvenator RPE-R | Flexible | 0.3 | 0.01 | 07/15/2021 | 07/15/2021 |  | 22541 |  | 21226
3310-O-2021 | 3310 | Outside | 1 | Clay | Clay - Subgrade - R=12 | Flexible | 0 | 0 | 08/11/1999 | 08/11/1999 |  | 31254 | 30290 | 24
3310-O-2021 | 3310 | Outside | 2 | Aggregate | Class 6 Special gradation for MnROAD - Base | Flexible | 305 | 12 | 08/11/1999 | 08/18/1999 |  | 31255 | 30291 | 8
3310-O-2021 | 3310 | Outside | 3 | Asphalt | Cold Central Plant Recycling - Emulsion Mix | Flexible | 102 | 4 | 09/06/2017 | 09/06/2017 |  | 31256 | 30292 | 20013
3310-O-2021 | 3310 | Outside | 4 | Asphalt | Double Chip Seal - CRS-2P | Flexible | 13 | 0.5 | 09/06/2017 | 09/06/2017 |  | 31257 | 30293 | 101
3310-O-2021 | 3310 | Outside | 5 | Asphalt | Hot Mix Asphalt - 20% RAP - SPWEB340B | Flexible | 60 | 2.5 | 06/01/2021 | 06/01/2021 |  | 22540 |  | 56
3310-O-2021 | 3310 | Outside | 6 | Asphalt | Spray-Rejuvenator RPE-R | Flexible | 0.3 | 0.01 | 07/15/2021 | 07/15/2021 |  | 22542 |  | 21226
3311-O-2021 | 3311 | Outside | 2 | Aggregate | Class 6 Special gradation for MnROAD - Base | Flexible | 305 | 12 | 08/11/1999 | 08/18/1999 |  | 31263 | 30291 | 8
3311-O-2021 | 3311 | Outside | 3 | Asphalt | Cold Central Plant Recycling - Foamed Mix | Flexible | 102 | 4 | 09/06/2017 | 09/06/2017 |  | 31264 | 30292 | 20014
3311-O-2021 | 3311 | Outside | 4 | Asphalt | Double Chip Seal - CRS-2P | Flexible | 13 | 0.5 | 09/06/2017 | 09/06/2017 |  | 31265 | 30293 | 101
3311-O-2021 | 3311 | Outside | 5 | Asphalt | Hot Mix Asphalt - 20% RAP - SPWEB340B | Flexible | 60 | 2.5 | 06/01/2021 | 06/01/2021 |  | 22548 |  | 56
3311-I-2021 | 3311 | Inside | 1 | Clay | Clay - Subgrade - R=12 | Flexible | 0 | 0 | 08/11/1999 | 08/11/1999 |  | 31258 | 30290 | 24
3311-I-2021 | 3311 | Inside | 2 | Aggregate | Class 6 Special gradation for MnROAD - Base | Flexible | 305 | 12 | 08/11/1999 | 08/18/1999 |  | 31259 | 30291 | 8
3311-I-2021 | 3311 | Inside | 3 | Asphalt | Cold Central Plant Recycling - Foamed Mix | Flexible | 102 | 4 | 09/06/2017 | 09/06/2017 |  | 31260 | 30292 | 20014
3311-I-2021 | 3311 | Inside | 4 | Asphalt | Double Chip Seal - CRS-2P | Flexible | 13 | 0.5 | 09/06/2017 | 09/06/2017 |  | 31261 | 30293 | 101
3311-I-2021 | 3311 | Inside | 5 | Asphalt | Hot Mix Asphalt - 20% RAP - SPWEB340B | Flexible | 60 | 2.5 | 06/01/2021 | 06/01/2021 |  | 22547 |  | 56
3311-O-2021 | 3311 | Outside | 1 | Clay | Clay - Subgrade - R=12 | Flexible | 0 | 0 | 08/11/1999 | 08/11/1999 |  | 31262 | 30290 | 24
3312-O-2021 | 3312 | Outside | 5 | Asphalt | Hot Mix Asphalt - 20% RAP - SPWEB340B | Flexible | 60 | 2.5 | 06/01/2021 | 06/01/2021 |  | 22552 |  | 56
3312-O-2021 | 3312 | Outside | 4 | Asphalt | Double Chip Seal - CRS-2P | Flexible | 13 | 0.5 | 09/06/2017 | 09/06/2017 |  | 31273 | 30293 | 101
3312-O-2021 | 3312 | Outside | 3 | Asphalt | Cold Central Plant Recycling - Foamed Mix | Flexible | 102 | 4 | 09/06/2017 | 09/06/2017 |  | 31272 | 30292 | 20014
3312-O-2021 | 3312 | Outside | 2 | Aggregate | Class 6 Special gradation for MnROAD - Base | Flexible | 305 | 12 | 08/11/1999 | 08/18/1999 |  | 31271 | 30291 | 8
3312-O-2021 | 3312 | Outside | 1 | Clay | Clay - Subgrade - R=12 | Flexible | 0 | 0 | 08/11/1999 | 08/11/1999 |  | 31270 | 30290 | 24
3312-O-2021 | 3312 | Outside | 6 | Asphalt | Spray-Rejuvenator Delta Mist | Flexible | 0.3 | 0.01 | 07/15/2021 | 07/15/2021 |  | 22554 |  | 21227
3312-I-2021 | 3312 | Inside | 5 | Asphalt | Hot Mix Asphalt - 20% RAP - SPWEB340B | Flexible | 60 | 2.5 | 06/01/2021 | 06/01/2021 |  | 22551 |  | 56
3312-I-2021 | 3312 | Inside | 4 | Asphalt | Double Chip Seal - CRS-2P | Flexible | 13 | 0.5 | 09/06/2017 | 09/06/2017 |  | 31269 | 30293 | 101
3312-I-2021 | 3312 | Inside | 3 | Asphalt | Cold Central Plant Recycling - Foamed Mix | Flexible | 102 | 4 | 09/06/2017 | 09/06/2017 |  | 31268 | 30292 | 20014
3312-I-2021 | 3312 | Inside | 2 | Aggregate | Class 6 Special gradation for MnROAD - Base | Flexible | 305 | 12 | 08/11/1999 | 08/18/1999 |  | 31267 | 30291 | 8
3312-I-2021 | 3312 | Inside | 1 | Clay | Clay - Subgrade - R=12 | Flexible | 0 | 0 | 08/11/1999 | 08/11/1999 |  | 31266 | 30290 | 24
3312-I-2021 | 3312 | Inside | 6 | Asphalt | Spray-Rejuvenator Delta Mist | Flexible | 0.3 | 0.01 | 07/15/2021 | 07/15/2021 |  | 22553 |  | 21227
3313-O-2021 | 3313 | Outside | 5 | Asphalt | Hot Mix Asphalt - 20% RAP - SPWEB340B | Flexible | 60 | 2.5 | 06/01/2021 | 06/01/2021 |  | 22560 |  | 56
3313-O-2021 | 3313 | Outside | 4 | Asphalt | Double Chip Seal - CRS-2P | Flexible | 13 | 0.5 | 09/06/2017 | 09/06/2017 |  | 31281 | 30293 | 101
3313-O-2021 | 3313 | Outside | 3 | Asphalt | Cold Central Plant Recycling - Foamed Mix | Flexible | 102 | 4 | 09/06/2017 | 09/06/2017 |  | 31280 | 30292 | 20014
3313-O-2021 | 3313 | Outside | 2 | Aggregate | Class 6 Special gradation for MnROAD - Base | Flexible | 305 | 12 | 08/11/1999 | 08/18/1999 |  | 31279 | 30291 | 8
3313-O-2021 | 3313 | Outside | 1 | Clay | Clay - Subgrade - R=12 | Flexible | 0 | 0 | 08/11/1999 | 08/11/1999 |  | 31278 | 30290 | 24
3313-I-2021 | 3313 | Inside | 6 | Asphalt | Spray-Rejuvenator BioMAG | Flexible | 0.3 | 0.01 | 07/20/2021 | 07/20/2021 |  | 22561 |  | 21228
3313-I-2021 | 3313 | Inside | 5 | Asphalt | Hot Mix Asphalt - 20% RAP - SPWEB340B | Flexible | 60 | 2.5 | 06/01/2021 | 06/01/2021 |  | 22559 |  | 56
3313-I-2021 | 3313 | Inside | 4 | Asphalt | Double Chip Seal - CRS-2P | Flexible | 13 | 0.5 | 09/06/2017 | 09/06/2017 |  | 31277 | 30293 | 101
3313-I-2021 | 3313 | Inside | 3 | Asphalt | Cold Central Plant Recycling - Foamed Mix | Flexible | 102 | 4 | 09/06/2017 | 09/06/2017 |  | 31276 | 30292 | 20014
3313-I-2021 | 3313 | Inside | 2 | Aggregate | Class 6 Special gradation for MnROAD - Base | Flexible | 305 | 12 | 08/11/1999 | 08/18/1999 |  | 31275 | 30291 | 8
3313-I-2021 | 3313 | Inside | 1 | Clay | Clay - Subgrade - R=12 | Flexible | 0 | 0 | 08/11/1999 | 08/11/1999 |  | 31274 | 30290 | 24
3313-O-2021 | 3313 | Outside | 6 | Asphalt | Spray-Rejuvenator BioMAG | Flexible | 0.3 | 0.01 | 07/20/2021 | 07/20/2021 |  | 22562 |  | 21228
3314-I-2021 | 3314 | Inside | 1 | Clay | Clay - Subgrade - R=12 | Flexible | 0 | 0 | 08/11/1999 | 08/11/1999 |  | 31282 | 30290 | 24
3314-I-2021 | 3314 | Inside | 2 | Aggregate | Class 6 Special gradation for MnROAD - Base | Flexible | 305 | 12 | 08/11/1999 | 08/18/1999 |  | 31283 | 30291 | 8
3314-O-2021 | 3314 | Outside | 6 | Asphalt | Spray-Rejuvenator Reclamite + TiO2 | Flexible | 0.3 | 0.01 | 08/10/2021 | 08/10/2021 |  | 22570 |  | 21229
3314-O-2021 | 3314 | Outside | 5 | Asphalt | Hot Mix Asphalt - 20% RAP - SPWEB340B | Flexible | 60 | 2.5 | 06/01/2021 | 06/01/2021 |  | 22568 |  | 56
3314-O-2021 | 3314 | Outside | 4 | Asphalt | Double Chip Seal - CRS-2P | Flexible | 13 | 0.5 | 09/06/2017 | 09/06/2017 |  | 31289 | 30293 | 101
3314-O-2021 | 3314 | Outside | 3 | Asphalt | Cold Central Plant Recycling - Foamed Mix | Flexible | 102 | 4 | 09/06/2017 | 09/06/2017 |  | 31288 | 30292 | 20014
3314-O-2021 | 3314 | Outside | 2 | Aggregate | Class 6 Special gradation for MnROAD - Base | Flexible | 305 | 12 | 08/11/1999 | 08/18/1999 |  | 31287 | 30291 | 8
3314-O-2021 | 3314 | Outside | 1 | Clay | Clay - Subgrade - R=12 | Flexible | 0 | 0 | 08/11/1999 | 08/11/1999 |  | 31286 | 30290 | 24
3314-I-2021 | 3314 | Inside | 6 | Asphalt | Spray-Rejuvenator Reclamite + TiO2 | Flexible | 0.3 | 0.01 | 08/10/2021 | 08/10/2021 |  | 22569 |  | 21229
3314-I-2021 | 3314 | Inside | 5 | Asphalt | Hot Mix Asphalt - 20% RAP - SPWEB340B | Flexible | 60 | 2.5 | 06/01/2021 | 06/01/2021 |  | 22567 |  | 56
3314-I-2021 | 3314 | Inside | 4 | Asphalt | Double Chip Seal - CRS-2P | Flexible | 13 | 0.5 | 09/06/2017 | 09/06/2017 |  | 31285 | 30293 | 101
3314-I-2021 | 3314 | Inside | 3 | Asphalt | Cold Central Plant Recycling - Foamed Mix | Flexible | 102 | 4 | 09/06/2017 | 09/06/2017 |  | 31284 | 30292 | 20014
3315-I-2021 | 3315 | Inside | 1 | Clay | Clay - Subgrade - R=12 | Flexible | 0 | 0 | 08/11/1999 | 08/11/1999 |  | 31290 | 30290 | 24
3315-O-2021 | 3315 | Outside | 5 | Asphalt | Hot Mix Asphalt - 20% RAP - SPWEB340B | Flexible | 60 | 2.5 | 06/01/2021 | 06/01/2021 |  | 22576 |  | 56
3315-O-2021 | 3315 | Outside | 4 | Asphalt | Double Chip Seal - CRS-2P | Flexible | 13 | 0.5 | 09/06/2017 | 09/06/2017 |  | 31297 | 30293 | 101
3315-O-2021 | 3315 | Outside | 3 | Asphalt | Cold Central Plant Recycling - Foamed Mix | Flexible | 102 | 4 | 09/06/2017 | 09/06/2017 |  | 31296 | 30292 | 20014
3315-O-2021 | 3315 | Outside | 2 | Aggregate | Class 6 Special gradation for MnROAD - Base | Flexible | 305 | 12 | 08/11/1999 | 08/18/1999 |  | 31295 | 30291 | 8
3315-O-2021 | 3315 | Outside | 6 | Asphalt | Spray-Rejuvenator Invigorate | Flexible | 0.3 | 0.01 | 07/20/2021 | 07/20/2021 |  | 22578 |  | 21230
3315-I-2021 | 3315 | Inside | 6 | Asphalt | Spray-Rejuvenator Invigorate | Flexible | 0.3 | 0.01 | 07/20/2021 | 07/20/2021 |  | 22577 |  | 21230
3315-I-2021 | 3315 | Inside | 5 | Asphalt | Hot Mix Asphalt - 20% RAP - SPWEB340B | Flexible | 60 | 2.5 | 06/01/2021 | 06/01/2021 |  | 22575 |  | 56
3315-I-2021 | 3315 | Inside | 4 | Asphalt | Double Chip Seal - CRS-2P | Flexible | 13 | 0.5 | 09/06/2017 | 09/06/2017 |  | 31293 | 30293 | 101
3315-I-2021 | 3315 | Inside | 3 | Asphalt | Cold Central Plant Recycling - Foamed Mix | Flexible | 102 | 4 | 09/06/2017 | 09/06/2017 |  | 31292 | 30292 | 20014
3315-I-2021 | 3315 | Inside | 2 | Aggregate | Class 6 Special gradation for MnROAD - Base | Flexible | 305 | 12 | 08/11/1999 | 08/18/1999 |  | 31291 | 30291 | 8
3315-O-2021 | 3315 | Outside | 1 | Clay | Clay - Subgrade - R=12 | Flexible | 0 | 0 | 08/11/1999 | 08/11/1999 |  | 31294 | 30290 | 24
3401-I-2021 | 3401 | Inside | 1 | Clay | Clay - Subgrade - R=12 | Flexible | 0 | 0 | 08/10/1999 | 08/13/1999 |  | 31298 |  | 24
3401-I-2021 | 3401 | Inside | 2 | Aggregate | Class 6 Special gradation for MnROAD - Base | Flexible | 305 | 12 | 08/18/1999 | 08/18/1999 |  | 31299 |  | 8
3401-I-2021 | 3401 | Inside | 3 | Asphalt | Cold Central Plant Recycling - Foamed Mix | Flexible | 102 | 4 | 08/16/2017 | 09/19/2017 |  | 31300 |  | 20014
3401-I-2021 | 3401 | Inside | 4 | Asphalt | Hot Mix Asphalt - SPWEB340C Mix | Flexible | 38 | 1.5 | 09/19/2017 | 09/19/2017 |  | 31301 |  | 20048
3401-I-2021 | 3401 | Inside | 5 | Asphalt | Hot Mix Asphalt - SPWEB340C Mix | Flexible | 24 | 1 | 06/01/2021 | 06/01/2021 |  | 22485 |  | 20048
3401-I-2021 | 3401 | Inside | 6 | Asphalt | Spray-Rejuvenator Replenify | Flexible | 0.3 | 0.01 | 07/13/2021 | 07/13/2021 |  | 22481 |  | 21219
3401-O-2021 | 3401 | Outside | 1 | Clay | Clay - Subgrade - R=12 | Flexible | 0 | 0 | 08/10/1999 | 08/13/1999 |  | 31302 |  | 24
3401-O-2021 | 3401 | Outside | 2 | Aggregate | Class 6 Special gradation for MnROAD - Base | Flexible | 305 | 12 | 08/18/1999 | 08/18/1999 |  | 31303 |  | 8
3401-O-2021 | 3401 | Outside | 3 | Asphalt | Cold Central Plant Recycling - Foamed Mix | Flexible | 102 | 4 | 08/16/2017 | 09/19/2017 |  | 31304 |  | 20014
3401-O-2021 | 3401 | Outside | 4 | Asphalt | Hot Mix Asphalt - SPWEB340C Mix | Flexible | 38 | 1.5 | 09/19/2017 | 09/19/2017 |  | 31305 |  | 20048
3401-O-2021 | 3401 | Outside | 5 | Asphalt | Hot Mix Asphalt - SPWEB340C Mix | Flexible | 24 | 1 | 06/01/2021 | 06/01/2021 |  | 22486 |  | 20048
3401-O-2021 | 3401 | Outside | 6 | Asphalt | Spray-Rejuvenator Replenify | Flexible | 0.3 | 0.01 | 07/13/2021 | 07/13/2021 |  | 22482 |  | 21219
3402-I-2021 | 3402 | Inside | 1 | Clay | Clay - Subgrade - R=12 | Flexible | 0 | 0 | 08/10/1999 | 08/13/1999 |  | 31306 |  | 24
3402-I-2021 | 3402 | Inside | 2 | Aggregate | Class 6 Special gradation for MnROAD - Base | Flexible | 305 | 12 | 08/18/1999 | 08/18/1999 |  | 31307 |  | 8
3402-I-2021 | 3402 | Inside | 3 | Asphalt | Cold Central Plant Recycling - Foamed Mix | Flexible | 102 | 4 | 08/16/2017 | 09/19/2017 |  | 31308 |  | 20014
3402-I-2021 | 3402 | Inside | 4 | Asphalt | Hot Mix Asphalt - SPWEB340C Mix | Flexible | 38 | 1.5 | 09/19/2017 | 09/19/2017 |  | 31309 |  | 20048
3402-I-2021 | 3402 | Inside | 5 | Asphalt | Hot Mix Asphalt - SPWEB340C Mix | Flexible | 24 | 1 | 06/01/2021 | 06/01/2021 |  | 22489 |  | 20048
3402-O-2021 | 3402 | Outside | 1 | Clay | Clay - Subgrade - R=12 | Flexible | 0 | 0 | 08/10/1999 | 08/13/1999 |  | 31310 |  | 24
3402-O-2021 | 3402 | Outside | 2 | Aggregate | Class 6 Special gradation for MnROAD - Base | Flexible | 305 | 12 | 08/18/1999 | 08/18/1999 |  | 31311 |  | 8
3402-O-2021 | 3402 | Outside | 3 | Asphalt | Cold Central Plant Recycling - Foamed Mix | Flexible | 102 | 4 | 08/16/2017 | 09/19/2017 |  | 31312 |  | 20014
3402-O-2021 | 3402 | Outside | 4 | Asphalt | Hot Mix Asphalt - SPWEB340C Mix | Flexible | 38 | 1.5 | 09/19/2017 | 09/19/2017 |  | 31313 |  | 20048
3402-O-2021 | 3402 | Outside | 5 | Asphalt | Hot Mix Asphalt - SPWEB340C Mix | Flexible | 24 | 1 | 06/01/2021 | 06/01/2021 |  | 22490 |  | 20048
3403-I-2021 | 3403 | Inside | 1 | Clay | Clay - Subgrade - R=12 | Flexible | 0 | 0 | 08/10/1999 | 08/13/1999 |  | 31314 |  | 24
3403-I-2021 | 3403 | Inside | 2 | Aggregate | Class 6 Special gradation for MnROAD - Base | Flexible | 305 | 12 | 08/18/1999 | 08/18/1999 |  | 31315 |  | 8
3403-I-2021 | 3403 | Inside | 3 | Asphalt | Cold Central Plant Recycling - Foamed Mix | Flexible | 102 | 4 | 08/16/2017 | 09/19/2017 |  | 31316 |  | 20014
3403-I-2021 | 3403 | Inside | 4 | Asphalt | Hot Mix Asphalt - SPWEB340C Mix | Flexible | 38 | 1.5 | 09/19/2017 | 09/19/2017 |  | 31317 |  | 20048
3403-I-2021 | 3403 | Inside | 5 | Asphalt | Hot Mix Asphalt - SPWEB340C Mix | Flexible | 24 | 1 | 06/01/2021 | 06/01/2021 |  | 22495 |  | 20048
3403-I-2021 | 3403 | Inside | 6 | Asphalt | Spray-Rejuvenator Replay | Flexible | 0.3 | 0.01 | 07/14/2021 | 07/14/2021 |  | 22497 |  | 21220
3403-O-2021 | 3403 | Outside | 1 | Clay | Clay - Subgrade - R=12 | Flexible | 0 | 0 | 08/10/1999 | 08/13/1999 |  | 31318 |  | 24
3403-O-2021 | 3403 | Outside | 2 | Aggregate | Class 6 Special gradation for MnROAD - Base | Flexible | 305 | 12 | 08/18/1999 | 08/18/1999 |  | 31319 |  | 8
3403-O-2021 | 3403 | Outside | 3 | Asphalt | Cold Central Plant Recycling - Foamed Mix | Flexible | 102 | 4 | 08/16/2017 | 09/19/2017 |  | 31320 |  | 20014
3403-O-2021 | 3403 | Outside | 4 | Asphalt | Hot Mix Asphalt - SPWEB340C Mix | Flexible | 38 | 1.5 | 09/19/2017 | 09/19/2017 |  | 31321 |  | 20048
3403-O-2021 | 3403 | Outside | 5 | Asphalt | Hot Mix Asphalt - SPWEB340C Mix | Flexible | 24 | 1 | 06/01/2021 | 06/01/2021 |  | 22496 |  | 20048
3403-O-2021 | 3403 | Outside | 6 | Asphalt | Spray-Rejuvenator Replay | Flexible | 0.3 | 0.01 | 07/14/2021 | 07/14/2021 |  | 22498 |  | 21220
3404-I-2021 | 3404 | Inside | 1 | Clay | Clay - Subgrade - R=12 | Flexible | 0 | 0 | 08/10/1999 | 08/13/1999 |  | 31322 |  | 24
3404-I-2021 | 3404 | Inside | 2 | Aggregate | Class 6 Special gradation for MnROAD - Base | Flexible | 305 | 12 | 08/18/1999 | 08/18/1999 |  | 31323 |  | 8
3404-I-2021 | 3404 | Inside | 3 | Asphalt | Cold Central Plant Recycling - Foamed Mix | Flexible | 102 | 4 | 08/16/2017 | 09/19/2017 |  | 31324 |  | 20014
3404-I-2021 | 3404 | Inside | 4 | Asphalt | Hot Mix Asphalt - SPWEB340C Mix | Flexible | 38 | 1.5 | 09/19/2017 | 09/19/2017 |  | 31325 |  | 20048
3404-I-2021 | 3404 | Inside | 5 | Asphalt | Hot Mix Asphalt - SPWEB340C Mix | Flexible | 24 | 1 | 06/01/2021 | 06/01/2021 |  | 22503 |  | 20048
3404-I-2021 | 3404 | Inside | 6 | Asphalt | Spray-Rejuvenator Biorestor Low VOC | Flexible | 0.3 | 0.01 | 07/22/2021 | 07/22/2021 |  | 22505 |  | 21221
3404-O-2021 | 3404 | Outside | 1 | Clay | Clay - Subgrade - R=12 | Flexible | 0 | 0 | 08/10/1999 | 08/13/1999 |  | 31326 |  | 24
3404-O-2021 | 3404 | Outside | 2 | Aggregate | Class 6 Special gradation for MnROAD - Base | Flexible | 305 | 12 | 08/18/1999 | 08/18/1999 |  | 31327 |  | 8
3404-O-2021 | 3404 | Outside | 3 | Asphalt | Cold Central Plant Recycling - Foamed Mix | Flexible | 102 | 4 | 08/16/2017 | 09/19/2017 |  | 31328 |  | 20014
3404-O-2021 | 3404 | Outside | 4 | Asphalt | Hot Mix Asphalt - SPWEB340C Mix | Flexible | 38 | 1.5 | 09/19/2017 | 09/19/2017 |  | 31329 |  | 20048
3404-O-2021 | 3404 | Outside | 5 | Asphalt | Hot Mix Asphalt - SPWEB340C Mix | Flexible | 24 | 1 | 06/01/2021 | 06/01/2021 |  | 22504 |  | 20048
3404-O-2021 | 3404 | Outside | 6 | Asphalt | Spray-Rejuvenator Biorestor Low VOC | Flexible | 0.3 | 0.01 | 07/22/2021 | 07/22/2021 |  | 22506 |  | 21221
3405-I-2021 | 3405 | Inside | 1 | Clay | Clay - Subgrade - R=12 | Flexible | 0 | 0 | 08/10/1999 | 08/13/1999 |  | 31330 |  | 24
3405-I-2021 | 3405 | Inside | 2 | Aggregate | Class 6 Special gradation for MnROAD - Base | Flexible | 305 | 12 | 08/18/1999 | 08/18/1999 |  | 31331 |  | 8
3405-I-2021 | 3405 | Inside | 3 | Asphalt | Cold Central Plant Recycling - Foamed Mix | Flexible | 102 | 4 | 08/16/2017 | 09/19/2017 |  | 31332 |  | 20014
3405-I-2021 | 3405 | Inside | 4 | Asphalt | Hot Mix Asphalt - SPWEB340C Mix | Flexible | 38 | 1.5 | 09/19/2017 | 09/19/2017 |  | 31333 |  | 20048
3405-I-2021 | 3405 | Inside | 5 | Asphalt | Hot Mix Asphalt - SPWEB340C Mix | Flexible | 24 | 1 | 06/01/2021 | 06/01/2021 |  | 22511 |  | 20048
3405-I-2021 | 3405 | Inside | 6 | Asphalt | Spray-Rejuvenator GSB88 | Flexible | 0.3 | 0.01 | 07/19/2021 | 07/19/2021 |  | 22513 |  | 21222
3405-O-2021 | 3405 | Outside | 1 | Clay | Clay - Subgrade - R=12 | Flexible | 0 | 0 | 08/10/1999 | 08/13/1999 |  | 31334 |  | 24
3405-O-2021 | 3405 | Outside | 2 | Aggregate | Class 6 Special gradation for MnROAD - Base | Flexible | 305 | 12 | 08/18/1999 | 08/18/1999 |  | 31335 |  | 8
3405-O-2021 | 3405 | Outside | 3 | Asphalt | Cold Central Plant Recycling - Foamed Mix | Flexible | 102 | 4 | 08/16/2017 | 09/19/2017 |  | 31336 |  | 20014
3405-O-2021 | 3405 | Outside | 4 | Asphalt | Hot Mix Asphalt - SPWEB340C Mix | Flexible | 38 | 1.5 | 09/19/2017 | 09/19/2017 |  | 31337 |  | 20048
3405-O-2021 | 3405 | Outside | 5 | Asphalt | Hot Mix Asphalt - SPWEB340C Mix | Flexible | 24 | 1 | 06/01/2021 | 06/01/2021 |  | 22512 |  | 20048
3405-O-2021 | 3405 | Outside | 6 | Asphalt | Spray-Rejuvenator GSB88 | Flexible | 0.3 | 0.01 | 07/19/2021 | 07/19/2021 |  | 22514 |  | 21222
3406-I-2021 | 3406 | Inside | 1 | Clay | Clay - Subgrade - R=12 | Flexible | 0 | 0 | 08/10/1999 | 08/13/1999 |  | 31338 |  | 24
3406-I-2021 | 3406 | Inside | 2 | Aggregate | Class 6 Special gradation for MnROAD - Base | Flexible | 305 | 12 | 08/18/1999 | 08/18/1999 |  | 31339 |  | 8
3406-I-2021 | 3406 | Inside | 3 | Asphalt | Cold Central Plant Recycling - Foamed Mix | Flexible | 102 | 4 | 08/16/2017 | 09/19/2017 |  | 31340 |  | 20014
3406-I-2021 | 3406 | Inside | 4 | Asphalt | Hot Mix Asphalt - SPWEB340C Mix | Flexible | 38 | 1.5 | 09/19/2017 | 09/19/2017 |  | 31341 |  | 20048
3406-I-2021 | 3406 | Inside | 5 | Asphalt | Hot Mix Asphalt - SPWEB340C Mix | Flexible | 24 | 1 | 06/01/2021 | 06/01/2021 |  | 22519 |  | 20048
3406-I-2021 | 3406 | Inside | 6 | Asphalt | Spray-Rejuvenator Biorestor | Flexible | 0.3 | 0.01 | 07/19/2021 | 07/19/2021 |  | 22521 |  | 21223
3406-O-2021 | 3406 | Outside | 1 | Clay | Clay - Subgrade - R=12 | Flexible | 0 | 0 | 08/10/1999 | 08/13/1999 |  | 31342 |  | 24
3406-O-2021 | 3406 | Outside | 2 | Aggregate | Class 6 Special gradation for MnROAD - Base | Flexible | 305 | 12 | 08/18/1999 | 08/18/1999 |  | 31343 |  | 8
3406-O-2021 | 3406 | Outside | 3 | Asphalt | Cold Central Plant Recycling - Foamed Mix | Flexible | 102 | 4 | 08/16/2017 | 09/19/2017 |  | 31344 |  | 20014
3406-O-2021 | 3406 | Outside | 4 | Asphalt | Hot Mix Asphalt - SPWEB340C Mix | Flexible | 38 | 1.5 | 09/19/2017 | 09/19/2017 |  | 31345 |  | 20048
3406-O-2021 | 3406 | Outside | 5 | Asphalt | Hot Mix Asphalt - SPWEB340C Mix | Flexible | 24 | 1 | 06/01/2021 | 06/01/2021 |  | 22520 |  | 20048
3406-O-2021 | 3406 | Outside | 6 | Asphalt | Spray-Rejuvenator Biorestor | Flexible | 0.3 | 0.01 | 07/19/2021 | 07/19/2021 |  | 22522 |  | 21223
3407-I-2021 | 3407 | Inside | 1 | Clay | Clay - Subgrade - R=12 | Flexible | 0 | 0 | 08/10/1999 | 08/13/1999 |  | 31346 |  | 24
3407-I-2021 | 3407 | Inside | 2 | Aggregate | Class 6 Special gradation for MnROAD - Base | Flexible | 305 | 12 | 08/18/1999 | 08/18/1999 |  | 31347 |  | 8
3407-I-2021 | 3407 | Inside | 3 | Asphalt | Cold Central Plant Recycling - Foamed Mix | Flexible | 102 | 4 | 08/16/2017 | 09/19/2017 |  | 31348 |  | 20014
3407-I-2021 | 3407 | Inside | 4 | Asphalt | Hot Mix Asphalt - SPWEB340C Mix | Flexible | 38 | 1.5 | 09/19/2017 | 09/19/2017 |  | 31349 |  | 20048
3407-I-2021 | 3407 | Inside | 5 | Asphalt | Hot Mix Asphalt - SPWEB340C Mix | Flexible | 24 | 1 | 06/01/2021 | 06/01/2021 |  | 22527 |  | 20048
3407-I-2021 | 3407 | Inside | 6 | Asphalt | Spray-Rejuvenator CRF | Flexible | 0.3 | 0.01 | 07/21/2021 | 07/21/2021 |  | 22529 |  | 21224
3407-O-2021 | 3407 | Outside | 1 | Clay | Clay - Subgrade - R=12 | Flexible | 0 | 0 | 08/10/1999 | 08/13/1999 |  | 31350 |  | 24
3407-O-2021 | 3407 | Outside | 2 | Aggregate | Class 6 Special gradation for MnROAD - Base | Flexible | 305 | 12 | 08/18/1999 | 08/18/1999 |  | 31351 |  | 8
3407-O-2021 | 3407 | Outside | 3 | Asphalt | Cold Central Plant Recycling - Foamed Mix | Flexible | 102 | 4 | 08/16/2017 | 09/19/2017 |  | 31352 |  | 20014
3407-O-2021 | 3407 | Outside | 4 | Asphalt | Hot Mix Asphalt - SPWEB340C Mix | Flexible | 38 | 1.5 | 09/19/2017 | 09/19/2017 |  | 31353 |  | 20048
3407-O-2021 | 3407 | Outside | 5 | Asphalt | Hot Mix Asphalt - SPWEB340C Mix | Flexible | 24 | 1 | 06/01/2021 | 06/01/2021 |  | 22528 |  | 20048
3407-O-2021 | 3407 | Outside | 6 | Asphalt | Spray-Rejuvenator CRF | Flexible | 0.3 | 0.01 | 07/21/2021 | 07/21/2021 |  | 22530 |  | 21224
3409-O-2021 | 3409 | Outside | 2 | Aggregate | Class 6 Special gradation for MnROAD - Base | Flexible | 305 | 12 | 08/18/1999 | 08/18/1999 |  | 31359 |  | 8
3409-O-2021 | 3409 | Outside | 3 | Asphalt | Cold Central Plant Recycling - Emulsion Mix | Flexible | 102 | 4 | 09/19/2017 | 09/19/2017 |  | 31360 |  | 20046
3409-O-2021 | 3409 | Outside | 4 | Asphalt | Hot Mix Asphalt - SPWEB340C Mix | Flexible | 38 | 1.5 | 09/19/2017 | 09/19/2017 |  | 31361 |  | 20048
3409-I-2021 | 3409 | Inside | 1 | Clay | Clay - Subgrade - R=12 | Flexible | 0 | 0 | 08/10/1999 | 08/13/1999 |  | 31354 |  | 24
3409-I-2021 | 3409 | Inside | 2 | Aggregate | Class 6 Special gradation for MnROAD - Base | Flexible | 305 | 12 | 08/18/1999 | 08/18/1999 |  | 31355 |  | 8
3409-I-2021 | 3409 | Inside | 3 | Asphalt | Cold Central Plant Recycling - Emulsion Mix | Flexible | 102 | 4 | 09/19/2017 | 09/19/2017 |  | 31356 |  | 20046
3409-I-2021 | 3409 | Inside | 4 | Asphalt | Hot Mix Asphalt - SPWEB340C Mix | Flexible | 38 | 1.5 | 09/19/2017 | 09/19/2017 |  | 31357 |  | 20048
3409-I-2021 | 3409 | Inside | 5 | Asphalt | Hot Mix Asphalt - SPWEB340C Mix | Flexible | 24 | 1 | 06/01/2021 | 06/01/2021 |  | 22535 |  | 20048
3409-I-2021 | 3409 | Inside | 6 | Asphalt | Spray-Rejuvenator Reclamite | Flexible | 0.3 | 0.01 | 07/21/2021 | 07/21/2021 |  | 22537 |  | 21225
3409-O-2021 | 3409 | Outside | 1 | Clay | Clay - Subgrade - R=12 | Flexible | 0 | 0 | 08/10/1999 | 08/13/1999 |  | 31358 |  | 24
3409-O-2021 | 3409 | Outside | 5 | Asphalt | Hot Mix Asphalt - SPWEB340C Mix | Flexible | 24 | 1 | 06/01/2021 | 06/01/2021 |  | 22536 |  | 20048
3409-O-2021 | 3409 | Outside | 6 | Asphalt | Spray-Rejuvenator Reclamite | Flexible | 0.3 | 0.01 | 07/21/2021 | 07/21/2021 |  | 22538 |  | 21225
3410-I-2021 | 3410 | Inside | 1 | Clay | Clay - Subgrade - R=12 | Flexible | 0 | 0 | 08/10/1999 | 08/13/1999 |  | 31362 |  | 24
3410-I-2021 | 3410 | Inside | 2 | Aggregate | Class 6 Special gradation for MnROAD - Base | Flexible | 305 | 12 | 08/18/1999 | 08/18/1999 |  | 31363 |  | 8
3410-I-2021 | 3410 | Inside | 3 | Asphalt | Cold Central Plant Recycling - Emulsion Mix | Flexible | 102 | 4 | 09/19/2017 | 09/19/2017 |  | 31364 |  | 20046
3410-I-2021 | 3410 | Inside | 4 | Asphalt | Hot Mix Asphalt - SPWEB340C Mix | Flexible | 38 | 1.5 | 09/19/2017 | 09/19/2017 |  | 31365 |  | 20048
3410-I-2021 | 3410 | Inside | 5 | Asphalt | Hot Mix Asphalt - SPWEB340C Mix | Flexible | 24 | 1 | 06/01/2021 | 06/01/2021 |  | 22543 |  | 20048
3410-I-2021 | 3410 | Inside | 6 | Asphalt | Spray-Rejuvenator RPE-R | Flexible | 0.3 | 0.01 | 07/15/2021 | 07/15/2021 |  | 22545 |  | 21226
3410-O-2021 | 3410 | Outside | 1 | Clay | Clay - Subgrade - R=12 | Flexible | 0 | 0 | 08/10/1999 | 08/13/1999 |  | 31366 |  | 24
3410-O-2021 | 3410 | Outside | 2 | Aggregate | Class 6 Special gradation for MnROAD - Base | Flexible | 305 | 12 | 08/18/1999 | 08/18/1999 |  | 31367 |  | 8
3410-O-2021 | 3410 | Outside | 3 | Asphalt | Cold Central Plant Recycling - Emulsion Mix | Flexible | 102 | 4 | 09/19/2017 | 09/19/2017 |  | 31368 |  | 20046
3410-O-2021 | 3410 | Outside | 4 | Asphalt | Hot Mix Asphalt - SPWEB340C Mix | Flexible | 38 | 1.5 | 09/19/2017 | 09/19/2017 |  | 31369 |  | 20048
3410-O-2021 | 3410 | Outside | 5 | Asphalt | Hot Mix Asphalt - SPWEB340C Mix | Flexible | 24 | 1 | 06/01/2021 | 06/01/2021 |  | 22544 |  | 20048
3410-O-2021 | 3410 | Outside | 6 | Asphalt | Spray-Rejuvenator RPE-R | Flexible | 0.3 | 0.01 | 07/15/2021 | 07/15/2021 |  | 22546 |  | 21226
3411-I-2021 | 3411 | Inside | 1 | Clay | Clay - Subgrade - R=12 | Flexible | 0 | 0 | 08/10/1999 | 08/13/1999 |  | 31374 |  | 24
3411-I-2021 | 3411 | Inside | 2 | Aggregate | Class 6 Special gradation for MnROAD - Base | Flexible | 305 | 12 | 08/18/1999 | 08/18/1999 |  | 31375 |  | 8
3411-I-2021 | 3411 | Inside | 3 | Asphalt | Cold Central Plant Recycling - Emulsion Mix | Flexible | 102 | 4 | 09/19/2017 | 09/19/2017 |  | 31376 |  | 20046
3411-I-2021 | 3411 | Inside | 4 | Asphalt | Hot Mix Asphalt - SPWEB340C Mix | Flexible | 38 | 1.5 | 09/19/2017 | 09/19/2017 |  | 31377 |  | 20048
3411-I-2021 | 3411 | Inside | 5 | Asphalt | Hot Mix Asphalt - SPWEB340C Mix | Flexible | 24 | 1 | 06/01/2021 | 06/01/2021 |  | 22549 |  | 20048
3412-I-2021 | 3412 | Inside | 1 | Clay | Clay - Subgrade - R=12 | Flexible | 0 | 0 | 08/10/1999 | 08/13/1999 |  | 31378 |  | 24
3412-I-2021 | 3412 | Inside | 2 | Aggregate | Class 6 Special gradation for MnROAD - Base | Flexible | 305 | 12 | 08/18/1999 | 08/18/1999 |  | 31379 |  | 8
3412-I-2021 | 3412 | Inside | 3 | Asphalt | Cold Central Plant Recycling - Emulsion Mix | Flexible | 102 | 4 | 09/19/2017 | 09/19/2017 |  | 31380 |  | 20046
3412-I-2021 | 3412 | Inside | 4 | Asphalt | Hot Mix Asphalt - SPWEB340C Mix | Flexible | 38 | 1.5 | 09/19/2017 | 09/19/2017 |  | 31381 |  | 20048
3412-I-2021 | 3412 | Inside | 5 | Asphalt | Hot Mix Asphalt - SPWEB340C Mix | Flexible | 24 | 1 | 06/01/2021 | 06/01/2021 |  | 22555 |  | 20048
3412-I-2021 | 3412 | Inside | 6 | Asphalt | Spray-Rejuvenator Delta Mist | Flexible | 0.3 | 0.01 | 07/15/2021 | 07/15/2021 |  | 22557 |  | 21227
3412-O-2021 | 3412 | Outside | 1 | Clay | Clay - Subgrade - R=12 | Flexible | 0 | 0 | 08/10/1999 | 08/13/1999 |  | 31382 |  | 24
3412-O-2021 | 3412 | Outside | 2 | Aggregate | Class 6 Special gradation for MnROAD - Base | Flexible | 305 | 12 | 08/18/1999 | 08/18/1999 |  | 31383 |  | 8
3412-O-2021 | 3412 | Outside | 3 | Asphalt | Cold Central Plant Recycling - Emulsion Mix | Flexible | 102 | 4 | 09/19/2017 | 09/19/2017 |  | 31384 |  | 20046
3412-O-2021 | 3412 | Outside | 4 | Asphalt | Hot Mix Asphalt - SPWEB340C Mix | Flexible | 38 | 1.5 | 09/19/2017 | 09/19/2017 |  | 31385 |  | 20048
3412-O-2021 | 3412 | Outside | 5 | Asphalt | Hot Mix Asphalt - SPWEB340C Mix | Flexible | 24 | 1 | 06/01/2021 | 06/01/2021 |  | 22556 |  | 20048
3412-O-2021 | 3412 | Outside | 6 | Asphalt | Spray-Rejuvenator Delta Mist | Flexible | 0.3 | 0.01 | 07/15/2021 | 07/15/2021 |  | 22558 |  | 21227
3413-I-2021 | 3413 | Inside | 1 | Clay | Clay - Subgrade - R=12 | Flexible | 0 | 0 | 08/10/1999 | 08/13/1999 |  | 31386 |  | 24
3413-I-2021 | 3413 | Inside | 2 | Aggregate | Class 6 Special gradation for MnROAD - Base | Flexible | 305 | 12 | 08/18/1999 | 08/18/1999 |  | 31387 |  | 8
3413-I-2021 | 3413 | Inside | 3 | Asphalt | Cold Central Plant Recycling - Emulsion Mix | Flexible | 102 | 4 | 09/19/2017 | 09/19/2017 |  | 31388 |  | 20046
3413-I-2021 | 3413 | Inside | 4 | Asphalt | Hot Mix Asphalt - SPWEB340C Mix | Flexible | 38 | 1.5 | 09/19/2017 | 09/19/2017 |  | 31389 |  | 20048
3413-I-2021 | 3413 | Inside | 5 | Asphalt | Hot Mix Asphalt - SPWEB340C Mix | Flexible | 24 | 1 | 06/01/2021 | 06/01/2021 |  | 22563 |  | 20048
3413-I-2021 | 3413 | Inside | 6 | Asphalt | Spray-Rejuvenator BioMAG | Flexible | 0.3 | 0.01 | 07/20/2021 | 07/20/2021 |  | 22565 |  | 21228
3413-O-2021 | 3413 | Outside | 1 | Clay | Clay - Subgrade - R=12 | Flexible | 0 | 0 | 08/10/1999 | 08/13/1999 |  | 31390 |  | 24
3413-O-2021 | 3413 | Outside | 2 | Aggregate | Class 6 Special gradation for MnROAD - Base | Flexible | 305 | 12 | 08/18/1999 | 08/18/1999 |  | 31391 |  | 8
3413-O-2021 | 3413 | Outside | 3 | Asphalt | Cold Central Plant Recycling - Emulsion Mix | Flexible | 102 | 4 | 09/19/2017 | 09/19/2017 |  | 31392 |  | 20046
3413-O-2021 | 3413 | Outside | 4 | Asphalt | Hot Mix Asphalt - SPWEB340C Mix | Flexible | 38 | 1.5 | 09/19/2017 | 09/19/2017 |  | 31393 |  | 20048
3413-O-2021 | 3413 | Outside | 5 | Asphalt | Hot Mix Asphalt - SPWEB340C Mix | Flexible | 24 | 1 | 06/01/2021 | 06/01/2021 |  | 22564 |  | 20048
3413-O-2021 | 3413 | Outside | 6 | Asphalt | Spray-Rejuvenator BioMAG | Flexible | 0.3 | 0.01 | 07/20/2021 | 07/20/2021 |  | 22566 |  | 21228
3414-I-2021 | 3414 | Inside | 1 | Clay | Clay - Subgrade - R=12 | Flexible | 0 | 0 | 08/10/1999 | 08/13/1999 |  | 31394 |  | 24
3414-I-2021 | 3414 | Inside | 2 | Aggregate | Class 6 Special gradation for MnROAD - Base | Flexible | 305 | 12 | 08/18/1999 | 08/18/1999 |  | 31395 |  | 8
3414-I-2021 | 3414 | Inside | 3 | Asphalt | Cold Central Plant Recycling - Emulsion Mix | Flexible | 102 | 4 | 09/19/2017 | 09/19/2017 |  | 31396 |  | 20046
3414-I-2021 | 3414 | Inside | 4 | Asphalt | Hot Mix Asphalt - SPWEB340C Mix | Flexible | 38 | 1.5 | 09/19/2017 | 09/19/2017 |  | 31397 |  | 20048
3414-I-2021 | 3414 | Inside | 5 | Asphalt | Hot Mix Asphalt - SPWEB340C Mix | Flexible | 24 | 1 | 06/01/2021 | 06/01/2021 |  | 22571 |  | 20048
3414-I-2021 | 3414 | Inside | 6 | Asphalt | Spray-Rejuvenator Reclamite + TiO2 | Flexible | 0.3 | 0.01 | 08/10/2021 | 08/10/2021 |  | 22573 |  | 21229
3414-O-2021 | 3414 | Outside | 1 | Clay | Clay - Subgrade - R=12 | Flexible | 0 | 0 | 08/10/1999 | 08/13/1999 |  | 31398 |  | 24
3414-O-2021 | 3414 | Outside | 2 | Aggregate | Class 6 Special gradation for MnROAD - Base | Flexible | 305 | 12 | 08/18/1999 | 08/18/1999 |  | 31399 |  | 8
3414-O-2021 | 3414 | Outside | 3 | Asphalt | Cold Central Plant Recycling - Emulsion Mix | Flexible | 102 | 4 | 09/19/2017 | 09/19/2017 |  | 31400 |  | 20046
3414-O-2021 | 3414 | Outside | 4 | Asphalt | Hot Mix Asphalt - SPWEB340C Mix | Flexible | 38 | 1.5 | 09/19/2017 | 09/19/2017 |  | 31401 |  | 20048
3414-O-2021 | 3414 | Outside | 5 | Asphalt | Hot Mix Asphalt - SPWEB340C Mix | Flexible | 24 | 1 | 06/01/2021 | 06/01/2021 |  | 22572 |  | 20048
3414-O-2021 | 3414 | Outside | 6 | Asphalt | Spray-Rejuvenator Reclamite + TiO2 | Flexible | 0.3 | 0.01 | 08/10/2021 | 08/10/2021 |  | 22574 |  | 21229
3415-O-2021 | 3415 | Outside | 1 | Clay | Clay - Subgrade - R=12 | Flexible | 0 | 0 | 08/10/1999 | 08/13/1999 |  | 31406 |  | 24
3415-O-2021 | 3415 | Outside | 2 | Aggregate | Class 6 Special gradation for MnROAD - Base | Flexible | 305 | 12 | 08/18/1999 | 08/18/1999 |  | 31407 |  | 8
3415-O-2021 | 3415 | Outside | 3 | Asphalt | Cold Central Plant Recycling - Emulsion Mix | Flexible | 102 | 4 | 09/19/2017 | 09/19/2017 |  | 31408 |  | 20046
3415-O-2021 | 3415 | Outside | 4 | Asphalt | Hot Mix Asphalt - SPWEB340C Mix | Flexible | 38 | 1.5 | 09/19/2017 | 09/19/2017 |  | 31409 |  | 20048
3415-O-2021 | 3415 | Outside | 5 | Asphalt | Hot Mix Asphalt - SPWEB340C Mix | Flexible | 24 | 1 | 06/01/2021 | 06/01/2021 |  | 22580 |  | 20048
3415-O-2021 | 3415 | Outside | 6 | Asphalt | Spray-Rejuvenator Invigorate | Flexible | 0.3 | 0.01 | 07/20/2021 | 07/20/2021 |  | 22582 |  | 21230
3415-I-2021 | 3415 | Inside | 1 | Clay | Clay - Subgrade - R=12 | Flexible | 0 | 0 | 08/10/1999 | 08/13/1999 |  | 31402 |  | 24
3415-I-2021 | 3415 | Inside | 2 | Aggregate | Class 6 Special gradation for MnROAD - Base | Flexible | 305 | 12 | 08/18/1999 | 08/18/1999 |  | 31403 |  | 8
3415-I-2021 | 3415 | Inside | 3 | Asphalt | Cold Central Plant Recycling - Emulsion Mix | Flexible | 102 | 4 | 09/19/2017 | 09/19/2017 |  | 31404 |  | 20046
3415-I-2021 | 3415 | Inside | 4 | Asphalt | Hot Mix Asphalt - SPWEB340C Mix | Flexible | 38 | 1.5 | 09/19/2017 | 09/19/2017 |  | 31405 |  | 20048
3415-I-2021 | 3415 | Inside | 5 | Asphalt | Hot Mix Asphalt - SPWEB340C Mix | Flexible | 24 | 1 | 06/01/2021 | 06/01/2021 |  | 22579 |  | 20048
3415-I-2021 | 3415 | Inside | 6 | Asphalt | Spray-Rejuvenator Invigorate | Flexible | 0.3 | 0.01 | 07/20/2021 | 07/20/2021 |  | 22581 |  | 21230
5131-D-2008 | 5131 | Driving | 1 | Clay | Clay - Subgrade - R=12 | Rigid | 0 | 0 | 08/25/2008 | 08/25/2008 | 06/09/2013 | 28104 |  | 24
5131-D-2008 | 5131 | Driving | 2 | Aggregate | Class 5 - Standard - Base | Rigid | 127 | 5 | 09/05/2008 | 09/05/2008 | 06/09/2013 | 28105 |  | 17163
5131-D-2008 | 5131 | Driving | 3 | Aggregate | Class 1 Stabilizing Aggregate - Spec 3149 | Rigid | 127 | 5 | 09/22/2008 | 09/22/2008 | 06/09/2013 | 28106 |  | 3
5131-P-2008 | 5131 | Passing | 4 | Concrete | Concrete - MnDOT High Performance Concrete Mix - 60 Year Design | Rigid | 127 | 5 | 10/10/2008 | 10/10/2008 | 06/09/2013 | 28116 |  | 29
5131-P-2008 | 5131 | Passing | 1 | Clay | Clay - Subgrade - R=12 | Rigid | 0 | 0 | 08/25/2008 | 08/25/2008 | 06/09/2013 | 28113 |  | 24
5131-P-2008 | 5131 | Passing | 2 | Aggregate | Class 5 - Standard - Base | Rigid | 127 | 5 | 09/05/2008 | 09/05/2008 | 06/09/2013 | 28114 |  | 17163
5131-P-2008 | 5131 | Passing | 3 | Aggregate | Class 1 Stabilizing Aggregate - Spec 3149 | Rigid | 127 | 5 | 09/22/2008 | 09/22/2008 | 06/09/2013 | 28115 |  | 3
5131-D-2008 | 5131 | Driving | 4 | Concrete | Concrete - MnDOT High Performance Concrete Mix - 60 Year Design | Rigid | 127 | 5 | 10/10/2008 | 10/10/2008 | 06/09/2013 | 28107 |  | 29
6001-D-2008 | 6001 | Driving | 3 | Asphalt | Hot Mix Asphalt - 5% Tear-Off Waste Shingles | Flexible | 76 | 3 | 07/01/1957 | 07/01/1957 |  | 22276 |  | 115
6001-D-2008 | 6001 | Driving | 2 | Aggregate | Class 5 - Standard - Base | Flexible | 203 | 8 | 07/01/1957 | 07/01/1957 |  | 22275 |  | 17163
6001-D-2008 | 6001 | Driving | 1 | Sand | Sand - Subgrade - R=70 | Flexible | 0 | 0 | 07/01/1957 | 07/01/1957 |  | 22274 |  | 23
6001-D-2008 | 6001 | Driving | 4 | Asphalt | Hot Mix Asphalt - 5% Tear-Off Waste Shingles | Flexible | 51 | 2 | 07/01/2004 | 07/01/2004 | 08/28/2019 | 22277 |  | 115
6001-D-2008 | 6001 | Driving | 5 | Asphalt | Chip Seal | Flexible | 6 | 0.25 | 07/01/2008 | 07/01/2008 | 08/28/2019 | 22278 |  | 21206
6001-D-2019 | 6001 | Driving | 4 | Asphalt | Hot Mix Asphalt - 5% Tear-Off Waste Shingles | Flexible | 51 | 2 | 08/28/2019 | 08/28/2019 |  | 22279 |  | 115
6001-D-2019 | 6001 | Driving | 5 | Asphalt | Hot Mix Asphalt - Cargill Rejuvinator | Flexible | 38 | 1.5 | 08/29/2019 | 08/29/2019 |  | 22280 |  | 21207
6002-D-2008 | 6002 | Driving | 3 | Asphalt | Hot Mix Asphalt - 5% Tear-Off Waste Shingles | Flexible | 76 | 3 | 07/01/1957 | 07/01/1957 |  | 22283 |  | 115
6002-D-2008 | 6002 | Driving | 2 | Aggregate | Class 5 - Standard - Base | Flexible | 203 | 8 | 07/01/1957 | 07/01/1957 |  | 22282 |  | 17163
6002-D-2008 | 6002 | Driving | 1 | Clay | Clay - Subgrade - R=12 | Flexible | 0 | 0 | 07/01/1957 | 07/01/1957 |  | 22281 |  | 24
6002-D-2008 | 6002 | Driving | 4 | Asphalt | Hot Mix Asphalt - 5% Tear-Off Waste Shingles | Flexible | 51 | 2 | 07/01/2004 | 07/01/2004 | 08/28/2019 | 22284 |  | 115
6002-D-2019 | 6002 | Driving | 5 | Asphalt | Hot Mix Asphalt - Poet Rejuvenator | Flexible | 38 | 1.5 | 08/29/2019 | 08/29/2019 |  | 22287 |  | 21208
6002-D-2019 | 6002 | Driving | 4 | Asphalt | Hot Mix Asphalt - 5% Tear-Off Waste Shingles | Flexible | 51 | 2 | 08/28/2019 | 08/28/2019 |  | 22286 |  | 115
6002-D-2008 | 6002 | Driving | 5 | Asphalt | Chip Seal | Flexible | 6 | 0.25 | 07/01/2008 | 07/01/2008 | 08/28/2019 | 22285 |  | 21206
6003-D-2008 | 6003 | Driving | 1 | Sand | Sand - Subgrade - R=70 | Flexible | 0 | 0 | 07/01/1957 | 07/01/1957 |  | 22288 |  | 23
6003-D-2008 | 6003 | Driving | 2 | Aggregate | Class 5 - Standard - Base | Flexible | 203 | 8 | 07/01/1957 | 07/01/1957 |  | 22289 |  | 17163
6003-D-2008 | 6003 | Driving | 3 | Asphalt | Hot Mix Asphalt - 5% Tear-Off Waste Shingles | Flexible | 76 | 3 | 07/01/1957 | 07/01/1957 |  | 22290 |  | 115
6003-D-2019 | 6003 | Driving | 4 | Asphalt | Hot Mix Asphalt - 5% Tear-Off Waste Shingles | Flexible | 51 | 2 | 08/28/2019 | 08/28/2019 |  | 22293 |  | 115
6003-D-2008 | 6003 | Driving | 5 | Asphalt | Chip Seal | Flexible | 6 | 0.25 | 07/01/2008 | 07/01/2008 | 08/28/2019 | 22292 |  | 21206
6003-D-2008 | 6003 | Driving | 4 | Asphalt | Hot Mix Asphalt - 5% Tear-Off Waste Shingles | Flexible | 51 | 2 | 07/01/2004 | 07/01/2004 | 08/28/2019 | 22291 |  | 115
6003-D-2019 | 6003 | Driving | 5 | Asphalt | Hot Mix Asphalt - US SOY Rejuvenator | Flexible | 38 | 1.5 | 08/29/2019 | 08/29/2019 |  | 22294 |  | 21209
6004-D-2008 | 6004 | Driving | 2 | Aggregate | Class 5 - Standard - Base | Flexible | 203 | 8 | 07/01/1957 | 07/01/1957 |  | 22296 |  | 17163
6004-D-2008 | 6004 | Driving | 3 | Asphalt | Hot Mix Asphalt - 5% Tear-Off Waste Shingles | Flexible | 76 | 3 | 07/01/1957 | 07/01/1957 |  | 22297 |  | 115
6004-D-2008 | 6004 | Driving | 4 | Asphalt | Hot Mix Asphalt - 5% Tear-Off Waste Shingles | Flexible | 51 | 2 | 07/01/2004 | 07/01/2004 | 02/28/2019 | 22298 |  | 115
6004-D-2008 | 6004 | Driving | 5 | Asphalt | Chip Seal | Flexible | 6 | 0.25 | 07/01/2008 | 07/01/2008 | 08/28/2019 | 22299 |  | 21206
6004-D-2019 | 6004 | Driving | 4 | Asphalt | Hot Mix Asphalt - 5% Tear-Off Waste Shingles | Flexible | 51 | 2 | 08/28/2019 | 08/28/2019 |  | 22300 |  | 115
6004-D-2019 | 6004 | Driving | 5 | Asphalt | Hot Mix Asphalt - Ingevity Rejuvenator | Flexible | 38 | 1.5 | 08/29/2019 | 08/29/2019 |  | 22301 |  | 21210
6004-D-2008 | 6004 | Driving | 1 | Sand | Sand - Subgrade - R=70 | Flexible | 0 | 0 | 07/01/1957 | 07/01/1957 |  | 22295 |  | 23
6005-D-2019 | 6005 | Driving | 4 | Asphalt | Hot Mix Asphalt - 5% Tear-Off Waste Shingles | Flexible | 51 | 2 | 08/28/2019 | 08/28/2019 |  | 22307 |  | 115
6005-D-2008 | 6005 | Driving | 5 | Asphalt | Chip Seal | Flexible | 6 | 0.25 | 07/01/2008 | 07/01/2008 | 08/28/2019 | 22306 |  | 21206
6005-D-2008 | 6005 | Driving | 4 | Asphalt | Hot Mix Asphalt - 5% Tear-Off Waste Shingles | Flexible | 51 | 2 | 07/01/2004 | 07/01/2004 | 08/28/2019 | 22305 |  | 115
6005-D-2008 | 6005 | Driving | 3 | Asphalt | Hot Mix Asphalt - 5% Tear-Off Waste Shingles | Flexible | 76 | 3 | 07/01/1957 | 07/01/1957 |  | 22304 |  | 115
6005-D-2008 | 6005 | Driving | 2 | Aggregate | Class 5 - Standard - Base | Flexible | 203 | 8 | 07/01/1957 | 07/01/1957 |  | 22303 |  | 17163
6005-D-2008 | 6005 | Driving | 1 | Sand | Sand - Subgrade - R=70 | Flexible | 0 | 0 | 07/01/1957 | 07/01/1957 |  | 22302 |  | 23
6005-D-2019 | 6005 | Driving | 5 | Asphalt | Hot Mix Asphalt - Ingevity Rejuvenator | Flexible | 38 | 1.5 | 08/29/2019 | 08/29/2019 |  | 22308 |  | 21211
6006-D-2008 | 6006 | Driving | 1 | Clay | Clay - Subgrade - R=12 | Flexible | 0 | 0 | 07/01/1957 | 07/01/1957 |  | 22309 |  | 24
6006-D-2008 | 6006 | Driving | 2 | Aggregate | Class 5 - Standard - Base | Flexible | 203 | 8 | 07/01/1957 | 07/01/1957 |  | 22310 |  | 17163
6006-D-2008 | 6006 | Driving | 3 | Asphalt | Hot Mix Asphalt - 5% Tear-Off Waste Shingles | Flexible | 76 | 3 | 07/01/1957 | 07/01/1957 |  | 22311 |  | 115
6006-D-2008 | 6006 | Driving | 4 | Asphalt | Hot Mix Asphalt - 5% Tear-Off Waste Shingles | Flexible | 51 | 2 | 07/01/2004 | 07/01/2004 | 08/28/2019 | 22312 |  | 115
6006-D-2008 | 6006 | Driving | 5 | Asphalt | Chip Seal | Flexible | 6 | 0.25 | 07/01/2008 | 07/01/2008 | 08/28/2019 | 22313 |  | 21206
6006-D-2019 | 6006 | Driving | 4 | Asphalt | Hot Mix Asphalt - 5% Tear-Off Waste Shingles | Flexible | 51 | 2 | 08/28/2019 | 08/28/2019 |  | 22314 |  | 115
6006-D-2019 | 6006 | Driving | 5 | Asphalt | Hot Mix Asphalt - Asphalt and Wax Innovations Rejuvenator | Flexible | 38 | 1.5 | 08/29/2019 | 08/29/2019 |  | 22315 |  | 21212
6007-D-2019 | 6007 | Driving | 4 | Asphalt | Hot Mix Asphalt - 5% Tear-Off Waste Shingles | Flexible | 51 | 2 | 08/28/2019 | 08/28/2019 |  | 22321 |  | 115
6007-D-2008 | 6007 | Driving | 5 | Asphalt | Chip Seal | Flexible | 6 | 0.25 | 07/01/2008 | 07/01/2008 | 08/28/2019 | 22320 |  | 21206
6007-D-2008 | 6007 | Driving | 4 | Asphalt | Hot Mix Asphalt - 5% Tear-Off Waste Shingles | Flexible | 51 | 2 | 07/01/2004 | 07/01/2004 | 08/28/2019 | 22319 |  | 115
6007-D-2008 | 6007 | Driving | 3 | Asphalt | Hot Mix Asphalt - 5% Tear-Off Waste Shingles | Flexible | 76 | 3 | 07/01/1957 | 07/01/1957 |  | 22318 |  | 115
6007-D-2008 | 6007 | Driving | 2 | Aggregate | Class 5 - Standard - Base | Flexible | 203 | 8 | 07/01/1957 | 07/01/1957 |  | 22317 |  | 17163
6007-D-2008 | 6007 | Driving | 1 | Sand | Sand - Subgrade - R=70 | Flexible | 0 | 0 | 07/01/1957 | 07/01/1957 |  | 22316 |  | 23
6007-D-2019 | 6007 | Driving | 5 | Asphalt | Hot Mix Asphalt - Georgia Pacific Rejuvenator | Flexible | 38 | 1.5 | 08/29/2019 | 08/29/2019 |  | 22322 |  | 21213
6010-D-2008 | 6010 | Driving | 3 | Asphalt | Hot Mix Asphalt - 5% Tear-Off Waste Shingles | Flexible | 76 | 3 | 07/01/1957 | 07/01/1957 |  | 22325 |  | 115
6010-D-2008 | 6010 | Driving | 2 | Aggregate | Class 5 - Standard - Base | Flexible | 203 | 8 | 07/01/1957 | 07/01/1957 |  | 22324 |  | 17163
6010-D-2008 | 6010 | Driving | 1 | Sand | Sand - Subgrade - R=70 | Flexible | 0 | 0 | 07/01/1957 | 07/01/1957 |  | 22323 |  | 23
6010-D-2008 | 6010 | Driving | 4 | Asphalt | Hot Mix Asphalt - 5% Tear-Off Waste Shingles | Flexible | 51 | 2 | 07/01/2004 | 07/01/2004 | 08/28/2019 | 22326 |  | 115
6010-D-2008 | 6010 | Driving | 5 | Asphalt | Chip Seal | Flexible | 6 | 0.25 | 07/01/2008 | 07/01/2008 | 08/28/2019 | 22327 |  | 21206
6010-D-2019 | 6010 | Driving | 4 | Asphalt | Hot Mix Asphalt - 5% Tear-Off Waste Shingles | Flexible | 38 | 1.5 | 08/28/2019 | 08/28/2019 |  | 22328 |  | 115
6010-D-2019 | 6010 | Driving | 5 | Asphalt | Hot Mix Asphalt - 30% RAP | Flexible | 38 | 1.5 | 08/29/2019 | 08/29/2019 |  | 22329 |  | 21214
6011-D-2008 | 6011 | Driving | 3 | Asphalt | Hot Mix Asphalt - 5% Tear-Off Waste Shingles | Flexible | 51 | 3 | 07/01/1957 | 07/01/1957 |  | 22332 |  | 115
6011-D-2008 | 6011 | Driving | 2 | Aggregate | Class 5 - Standard - Base | Flexible | 203 | 8 | 07/01/1957 | 07/01/1957 |  | 22331 |  | 17163
6011-D-2008 | 6011 | Driving | 1 | Sand | Sand - Subgrade - R=70 | Flexible | 0 | 0 | 07/01/1957 | 07/01/1957 |  | 22330 |  | 23
6011-D-2008 | 6011 | Driving | 4 | Asphalt | Hot Mix Asphalt - 5% Tear-Off Waste Shingles | Flexible | 51 | 2 | 07/01/2004 | 07/01/2004 | 08/28/2019 | 22333 |  | 115
6011-D-2019 | 6011 | Driving | 5 | Asphalt | Hot Mix Asphalt - 40% RAP | Flexible | 38 | 1.5 | 08/29/2019 | 08/29/2019 |  | 22336 |  | 21215
6011-D-2019 | 6011 | Driving | 4 | Asphalt | Hot Mix Asphalt - 5% Tear-Off Waste Shingles | Flexible | 51 | 2 | 08/28/2019 | 08/28/2019 |  | 22335 |  | 115
6011-D-2008 | 6011 | Driving | 5 | Asphalt | Chip Seal | Flexible | 6 | 0.25 | 07/01/2008 | 07/01/2008 | 08/28/2019 | 22334 |  | 21206
6012-D-2008 | 6012 | Driving | 1 | Clay | Clay - Subgrade - R=12 | Flexible | 0 | 0 | 07/01/1957 | 07/01/1957 |  | 22337 |  | 24
6012-D-2008 | 6012 | Driving | 2 | Aggregate | Class 5 - Standard - Base | Flexible | 203 | 8 | 07/01/1957 | 07/01/1957 |  | 22338 |  | 17163
6012-D-2008 | 6012 | Driving | 3 | Asphalt | Hot Mix Asphalt - 5% Tear-Off Waste Shingles | Flexible | 76 | 3 | 07/01/1957 | 07/01/1957 |  | 22339 |  | 115
6012-D-2019 | 6012 | Driving | 4 | Asphalt | Hot Mix Asphalt - 5% Tear-Off Waste Shingles | Flexible | 51 | 2 | 08/28/2019 | 08/28/2019 |  | 22342 |  | 115
6012-D-2008 | 6012 | Driving | 5 | Asphalt | Chip Seal | Flexible | 6 | 0.25 | 07/01/2008 | 07/01/2008 | 08/28/2019 | 22341 |  | 21206
6012-D-2008 | 6012 | Driving | 4 | Asphalt | Hot Mix Asphalt - 5% Tear-Off Waste Shingles | Flexible | 51 | 2 | 07/01/2004 | 07/01/2004 | 08/28/2019 | 22340 |  | 115
6012-D-2019 | 6012 | Driving | 5 | Asphalt | Hot Mix Asphalt - 40% RAP | Flexible | 38 | 1.5 | 08/29/2019 | 08/29/2019 |  | 22343 |  | 21215

## SECTION_TIMELINE_MV
SECTION_ID | CELL | EVENT_DATE | EVENT_DESCRIPTION | EVENT_COMMENTS
1-D-1991 | 1 | 08/30/1991 | Section Constructed | New Cell
1-P-1991 | 1 | 08/30/1991 | Section Constructed | New Cell
1-D-1991 | 1 | 04/04/1998 | Crack Sealing | """Crafco 522 sealant used with a 3/4"""" route. Comparison Cell-3."""
1-P-1991 | 1 | 04/04/1998 | Crack Sealing | """Crafco 522 sealant used with a 3/4"""" route. Comparison Cell-3."""
1-P-1991 | 1 | 04/24/2000 | Crack Sealing | Clean and Fill - 3719 sealant touch up (Passing Lane)
1-D-1991 | 1 | 04/24/2000 | Crack Sealing | Clean and Fill - 3723 sealant touch up (Driving Lane)
1-D-1991 | 1 | 08/13/2001 | Test Pit | Test pit done in the driving lane to investigate mainline rutting resulting in a (3x10) patch at STA 1103+32.5
1-P-1991 | 1 | 05/13/2003 | Crack Sealing | Reseal transverse cracks both lanes with crumb-rubber (3719) sealant
1-D-1991 | 1 | 05/13/2003 | Crack Sealing | Reseal transverse cracks both lanes with crumb-rubber (3719) sealant
1-D-1991 | 1 | 07/06/2006 | Section Ends | Replaced with Section(s) 1-D-2006
1-D-2006 | 1 | 07/07/2006 | Section Constructed | Constructed on Section 1-D-1991
1-D-2006 | 1 | 06/26/2012 | Section Ends | Replaced with Section(s) 1-D-2012
1-P-1991 | 1 | 06/26/2012 | Section Ends | Replaced with Section(s) 1-P-2012
1-D-2012 | 1 | 06/27/2012 | Section Constructed | Constructed on Section 1-D-2006
1-P-2012 | 1 | 06/27/2012 | Section Constructed | Constructed on Section 1-P-1991
1-D-2012 | 1 | 07/25/2017 | Section Ends | Replaced with Section(s) 101-D-2017,201-D-2017
1-P-2012 | 1 | 07/25/2017 | Section Ends | Replaced with Section(s) 101-P-2017,201-P-2017
2-D-1991 | 2 | 08/30/1991 | Section Constructed | New Cell
2-P-1991 | 2 | 08/30/1991 | Section Constructed | New Cell
2-D-1991 | 2 | 04/24/2000 | Crack Sealing | Clean and Fill - 500 ft of 3723 sealant (Driving Lane)
2-P-1991 | 2 | 04/24/2000 | Crack Sealing | Clean and Fill - 500 ft of 3719 sealant (Passing Lane)
2-D-1991 | 2 | 08/13/2001 | Test Pit | Test pit done in the driving lane to investigate mainline rutting resulting in a (3x10) patch at STA 1111+60
2-D-1991 | 2 | 05/13/2003 | Crack Sealing | Reseal transverse cracks both lanes with crumb-rubber (3719) sealant
2-P-1991 | 2 | 05/13/2003 | Crack Sealing | Reseal transverse cracks both lanes with crumb-rubber (3719) sealant
2-D-1991 | 2 | 08/14/2003 | Section Ends | Replaced with Section(s) 2-D-2003
2-P-1991 | 2 | 08/14/2003 | Section Ends | Replaced with Section(s) 2-P-2003
2-D-2003 | 2 | 08/15/2003 | Section Constructed | Constructed on Section 2-D-1991
2-P-2003 | 2 | 08/15/2003 | Section Constructed | Constructed on Section 2-P-1991
2-D-2003 | 2 | 07/14/2008 | Section Ends | Replaced with Section(s) 2-D-2008
2-P-2003 | 2 | 07/14/2008 | Section Ends | Replaced with Section(s) 2-P-2008
3-D-1990 | 3 | 11/14/1990 | Section Constructed | New Cell
3-P-1990 | 3 | 11/14/1990 | Section Constructed | New Cell
3-D-1990 | 3 | 08/13/2001 | Test Pit | Test pit done in the driving lane to investigate mainline rutting resulting in a (3x10) patch at STA 1114+62.5
3-D-1990 | 3 | 07/14/2008 | Section Ends | Replaced with Section(s) 3-D-2008
3-P-1990 | 3 | 07/14/2008 | Section Ends | Replaced with Section(s) 3-P-2008
4-P-1991 | 4 | 08/28/1991 | Section Constructed | New Cell
4-D-1991 | 4 | 08/28/1991 | Section Constructed | New Cell
4-P-1991 | 4 | 04/24/2000 | Crack Sealing | Clean and Fill - 400 ft of 3723 sealant (Passing Lane)
4-D-1991 | 4 | 04/24/2000 | Crack Sealing | Clean and Fill 400 ft of 3719 sealant (Driving Lane)
4-D-1991 | 4 | 08/13/2001 | Test Pit | Test pit done in the driving lane to investigate mainline rutting resulting in a (3x10) patch at STA 1120+34.5
4-P-1991 | 4 | 05/13/2003 | Crack Sealing | Reseal transverse cracks both lanes with crumb-rubber (3719) sealant
4-D-1991 | 4 | 05/13/2003 | Crack Sealing | Reseal transverse cracks both lanes with crumb-rubber (3719) sealant
4-P-1991 | 4 | 06/17/2003 | Transverse crack leveling | Level transverse cracks with Crafco PolyPatch mastic (Both lanes - half cell Crafco/ half cell Deery)
4-D-1991 | 4 | 06/17/2003 | Transverse crack leveling | Level transverse cracks with Crafco PolyPatch mastic (Both lanes - half cell Crafco/ half cell Deery)
4-P-1991 | 4 | 06/18/2003 | Transverse crack leveling | Level transverse cracks with Deery Level-N-Go mastic (Both lanes - half cell Crafco/ half cell Deery)
4-D-1991 | 4 | 06/18/2003 | Transverse crack leveling | Level transverse cracks with Deery Level-N-Go mastic (Both lanes - half cell Crafco/ half cell Deery)
4-D-1991 | 4 | 08/17/2003 | Section Ends | Replaced with Section(s) 4-D-2003
4-P-1991 | 4 | 08/17/2003 | Section Ends | Replaced with Section(s) 4-P-2003
4-P-2003 | 4 | 08/18/2003 | Section Constructed | Constructed on Section 4-P-1991
4-D-2003 | 4 | 08/18/2003 | Section Constructed | Constructed on Section 4-D-1991
4-P-2003 | 4 | 07/08/2008 | Section Ends | Replaced with Section(s) 4-P-2008
4-D-2003 | 4 | 07/08/2008 | Section Ends | Replaced with Section(s) 4-D-2008
5-D-1991 | 5 | 09/26/1991 | Section Constructed | New Cell
5-P-1991 | 5 | 09/26/1991 | Section Constructed | New Cell
5-D-1991 | 5 | 06/30/2004 | Patching | Pavement patching on longitudinal cracks - Paul K.
5-P-1991 | 5 | 06/30/2004 | Patching | Pavement patching on longitudinal cracks - Paul K.
5-D-1991 | 5 | 06/20/2005 | Patching | Pavement form pour patching on longitudinal cracks
5-P-1991 | 5 | 06/20/2005 | Patching | Pavement form pour patching on longitudinal cracks
5-P-1991 | 5 | 08/09/2006 | Patching | Pavement slot stitching with grout fill 3U18 mix along longitudinal cracks
5-D-1991 | 5 | 08/09/2006 | Patching | Pavement slot stitching with grout fill 3U18 mix along longitudinal cracks
5-P-1991 | 5 | 09/15/2008 | Section Ends | Replaced with Section(s) 105-P-2008,205-P-2008,305-P-2008,405-P-2008
5-D-1991 | 5 | 09/15/2008 | Section Ends | Replaced with Section(s) 105-D-2008,205-D-2008,305-D-2008,405-D-2008
6-P-1991 | 6 | 09/28/1991 | Section Constructed | New Cell
6-D-1991 | 6 | 09/28/1991 | Section Constructed | New Cell
6-P-1991 | 6 | 08/24/2008 | Section Ends | Replaced with Section(s) 106-P-2008,206-P-2008
6-D-1991 | 6 | 08/24/2008 | Section Ends | Replaced with Section(s) 106-D-2008,206-D-2008
7-D-1991 | 7 | 09/28/1991 | Section Constructed | New Cell
7-P-1991 | 7 | 09/28/1991 | Section Constructed | New Cell
7-D-1991 | 7 | 10/17/2007 | Section Ends | Replaced with Section(s) 7-D-2007
7-P-1991 | 7 | 10/17/2007 | Section Ends | Replaced with Section(s) 7-P-2007
7-D-2007 | 7 | 10/18/2007 | Section Constructed | Constructed on Section 7-D-1991
7-P-2007 | 7 | 10/18/2007 | Section Constructed | Constructed on Section 7-P-1991
7-P-2007 | 7 | 08/15/2011 | Partial Depth PCC Patches | Date of work should be 8/15/2011
7-D-2007 | 7 | 08/15/2011 | Partial Depth PCC Patches | Date of work should be 8/15/2011
7-P-2007 | 7 | 06/01/2022 | Section Ends | Section Ends
7-D-2007 | 7 | 06/01/2022 | Section Ends | Section Ends
8-D-1991 | 8 | 09/24/1991 | Section Constructed | New Cell
8-P-1991 | 8 | 09/24/1991 | Section Constructed | New Cell
8-D-1991 | 8 | 06/15/1999 | Crack Sealing | 3725 Sealant used for the PCC lane / AC shoulder joint only
8-P-1991 | 8 | 06/15/1999 | Crack Sealing | 3725 Sealant used for the PCC lane / AC shoulder joint only
8-P-1991 | 8 | 10/18/2007 | Section Ends | Replaced with Section(s) 8-P-2007
8-D-1991 | 8 | 10/18/2007 | Section Ends | Replaced with Section(s) 8-D-2007
8-D-2007 | 8 | 10/19/2007 | Section Constructed | Constructed on Section 8-D-1991
8-P-2007 | 8 | 10/19/2007 | Section Constructed | Constructed on Section 8-P-1991
8-P-2007 | 8 | 08/15/2011 | Partical Depth PCC Patches | Date of work should be 8/15/2011
8-D-2007 | 8 | 08/15/2011 | Partical Depth PCC Patches | Date of work should be 8/15/2011
8-P-2007 | 8 | 06/01/2022 | Section Ends | Section Ends
8-D-2007 | 8 | 06/01/2022 | Section Ends | Section Ends
9-D-1991 | 9 | 09/26/1991 | Section Constructed | New Cell
9-P-1991 | 9 | 09/26/1991 | Section Constructed | New Cell
9-D-1991 | 9 | 10/09/2008 | Section Ends | Replaced with Section(s) 9-D-2008
9-P-1991 | 9 | 10/09/2008 | Section Ends | Replaced with Section(s) 9-P-2008
9-D-2008 | 9 | 10/10/2008 | Section Constructed | Constructed on Section 9-D-1991
9-P-2008 | 9 | 10/10/2008 | Section Constructed | Constructed on Section 9-P-1991
9-P-2008 | 9 | 08/15/2011 | Partical Depth PCC Patches | Date of work should be 8/15/2011
9-D-2008 | 9 | 08/15/2011 | Partical Depth PCC Patches | Date of work should be 8/15/2011
9-P-2008 | 9 | 06/01/2022 | Section Ends | Section Ends
9-D-2008 | 9 | 06/01/2022 | Section Ends | Section Ends
10-P-1991 | 10 | 06/13/1991 | Section Constructed | New Cell
10-D-1991 | 10 | 06/13/1991 | Section Constructed | New Cell
10-P-1991 | 10 | 04/04/2010 | Section Ends | Replaced with Section(s) 71-P-2010,73-P-2010
10-D-1991 | 10 | 04/04/2010 | Section Ends | Replaced with Section(s) 71-D-2010,73-D-2010
11-P-1991 | 11 | 06/12/1991 | Section Constructed | New Cell
11-D-1991 | 11 | 06/12/1991 | Section Constructed | New Cell
11-P-1991 | 11 | 04/18/2010 | Section Ends | Replaced with Section(s) 72-P-2010
11-D-1991 | 11 | 04/18/2010 | Section Ends | Replaced with Section(s) 72-D-2010
12-D-1991 | 12 | 07/05/1991 | Section Constructed | New Cell
12-P-1991 | 12 | 07/05/1991 | Section Constructed | New Cell
12-D-1991 | 12 | 08/15/2011 | Partical Depth PCC Patches | Date of work should be 8/15/2011
12-P-1991 | 12 | 08/15/2011 | Partical Depth PCC Patches | Date of work should be 8/15/2011
12-D-1991 | 12 | 10/10/2013 | Section Ends | Replaced with Section(s) 12-D-2013
12-D-2013 | 12 | 10/11/2013 | Section Constructed | Constructed on Section 12-D-1991
12-D-2013 | 12 | 06/10/2014 | Section Ends | Replaced with Section(s) 12-D-2014
12-P-1991 | 12 | 06/10/2014 | Section Ends | Replaced with Section(s) 12-P-2014
12-D-2014 | 12 | 06/11/2014 | Section Constructed | Constructed on Section 12-D-2013
12-P-2014 | 12 | 06/11/2014 | Section Constructed | Constructed on Section 12-P-1991
12-D-2014 | 12 | 12/03/2018 | Preservation Test
12-P-2014 | 12 | 06/01/2022 | Section Ends | Section Ends
12-D-2014 | 12 | 06/01/2022 | Section Ends | Section Ends
13-P-1991 | 13 | 05/14/1991 | Section Constructed | New Cell
13-D-1991 | 13 | 05/14/1991 | Section Constructed | New Cell
13-P-1991 | 13 | 08/24/2008 | Section Ends | Replaced with Section(s) 113-P-2008A,113-P-2008B,213-P-2008,313-P-2008,413-P-2008,513-P-2008A,513-P-2008B
13-D-1991 | 13 | 08/24/2008 | Section Ends | Replaced with Section(s) 113-D-2008A,113-D-2008B,213-D-2008,313-D-2008,413-D-2008,513-D-2008A,513-D-2008B
14-P-1991 | 14 | 05/14/1991 | Section Constructed | New Cell
14-D-1991 | 14 | 05/14/1991 | Section Constructed | New Cell
14-D-1991 | 14 | 04/24/2000 | Crack Sealing | Clean and Fill -300 ft of 3719 sealant (Driving Lane)
14-P-1991 | 14 | 04/24/2000 | Crack Sealing | Clean and Fill - 300 ft of 3723 sealant (Passing Lane)
14-D-1991 | 14 | 09/09/2001 | Test Pit | Test pit done in the driving lane to investigate mainline rutting resulting in a (3x10) patch at STA 1192+90
14-D-1991 | 14 | 05/13/2003 | Crack Sealing | Reseal transverse cracks both lanes with crumb-rubber (3719) sealant
14-P-1991 | 14 | 05/13/2003 | Crack Sealing | Reseal transverse cracks both lanes with crumb-rubber (3719) sealant
14-P-1991 | 14 | 06/17/2003 | Transverse crack leveling | Level transverse cracks with Crafco PolyPatch mastic (Both lanes - half cell Crafco/ half cell Deery)
14-D-1991 | 14 | 06/17/2003 | Transverse crack leveling | Level transverse cracks with Crafco PolyPatch mastic (Both lanes - half cell Crafco/ half cell Deery)
14-P-1991 | 14 | 06/18/2003 | Transverse crack leveling | Level transverse cracks with Deery Level-N-Go mastic (Both lanes - half cell Crafco/ half cell Deery)
14-D-1991 | 14 | 06/18/2003 | Transverse crack leveling | Level transverse cracks with Deery Level-N-Go mastic (Both lanes - half cell Crafco/ half cell Deery)
14-P-1991 | 14 | 05/07/2008 | Section Ends | Replaced with Section(s) 114-P-2008,214-P-2008,314-P-2008,414-P-2008,514-P-2008,614-P-2008,714-P-2008,814-P-2008,914-P-2008
14-D-1991 | 14 | 05/07/2008 | Section Ends | Replaced with Section(s) 114-D-2008,214-D-2008,314-D-2008,414-D-2008,514-D-2008,614-D-2008,714-D-2008,814-D-2008,914-D-2008
15-D-1991 | 15 | 05/14/1991 | Section Constructed | New Cell
15-P-1991 | 15 | 05/14/1991 | Section Constructed | New Cell
15-P-1991 | 15 | 04/24/2000 | Crack Sealing | Clean and Fill - 100 ft of 3719 sealant (Passing Lane)
15-D-1991 | 15 | 04/24/2000 | Crack Sealing | Clean and Fill -100 ft of 3723 sealant (Driving Lane)
15-D-1991 | 15 | 09/09/2001 | Test Pit | Test pit done in the driving lane to investigate mainline rutting resulting in a (3x10) patch at STA 1196+50
15-D-1991 | 15 | 05/13/2003 | Crack Sealing | Reseal transverse cracks both lanes with crumb-rubber (3719) sealant
15-P-1991 | 15 | 05/13/2003 | Crack Sealing | Reseal transverse cracks both lanes with crumb-rubber (3719) sealant
15-P-1991 | 15 | 07/16/2003 | Transverse crack leveling | Level transverse cracks with MiniMac Slurry in both lanes by Mn/DOT
15-D-1991 | 15 | 07/16/2003 | Transverse crack leveling | Level transverse cracks with MiniMac Slurry in both lanes by Mn/DOT
15-P-1991 | 15 | 08/17/2003 | Section Ends | Replaced with Section(s) 15-P-2003
15-D-1991 | 15 | 08/17/2003 | Section Ends | Replaced with Section(s) 15-D-2003
15-D-2003 | 15 | 08/18/2003 | Section Constructed | Constructed on Section 15-D-1991
15-P-2003 | 15 | 08/18/2003 | Section Constructed | Constructed on Section 15-P-1991
15-D-2003 | 15 | 08/07/2004 | Section Ends | Replaced with Section(s) 15-D-2004
15-P-2003 | 15 | 08/07/2004 | Section Ends | Replaced with Section(s) 15-P-2004
15-D-2004 | 15 | 08/08/2004 | Section Constructed | Constructed on Section 15-D-2003
15-P-2004 | 15 | 08/08/2004 | Section Constructed | Constructed on Section 15-P-2003
15-D-2004 | 15 | 09/16/2008 | Section Ends | Replaced with Section(s) 15-D-2008
15-P-2004 | 15 | 09/16/2008 | Section Ends | Replaced with Section(s) 15-P-2008
15-D-2008 | 15 | 09/17/2008 | Section Constructed | Constructed on Section 15-D-2004
15-P-2008 | 15 | 09/17/2008 | Section Constructed | Constructed on Section 15-P-2004
15-P-2008 | 15 | 07/25/2017 | Section Ends | Replaced with Section(s) 115-P-2017,215-P-2017
15-D-2008 | 15 | 07/25/2017 | Section Ends | Replaced with Section(s) 115-D-2017,215-D-2017
16-D-1990 | 16 | 08/31/1990 | Section Constructed | New Cell
16-P-1990 | 16 | 08/31/1990 | Section Constructed | New Cell
16-P-1990 | 16 | 04/04/1998 | Crack Sealing | """Crafco 522 sealant used with a 3/4"""" route. Comparison Cell-17."""
16-D-1990 | 16 | 04/04/1998 | Crack Sealing | """Crafco 522 sealant used with a 3/4"""" route. Comparison Cell-17."""
16-D-1990 | 16 | 08/10/1998 | Test Pit | Test pit done in the driving lane to investigate mainline rutting resulting in a (3x10) patch
16-D-1990 | 16 | 04/24/2000 | Crack Sealing | Clean and Fill - 3723 sealant touch up (Driving Lane)
16-P-1990 | 16 | 04/24/2000 | Crack Sealing | Clean and Fill - 3719 sealant touch up (Passing Lane)
16-P-1990 | 16 | 05/13/2003 | Crack Sealing | Reseal transverse cracks both lanes with crumb-rubber (3719) sealant
16-D-1990 | 16 | 05/13/2003 | Crack Sealing | Reseal transverse cracks both lanes with crumb-rubber (3719) sealant
16-P-1990 | 16 | 06/17/2003 | Transverse crack leveling | Level transverse cracks with Crafco PolyPatch mastic (Both lanes - half cell Crafco/ half cell Deery)
16-D-1990 | 16 | 06/17/2003 | Transverse crack leveling | Level transverse cracks with Crafco PolyPatch mastic (Both lanes - half cell Crafco/ half cell Deery)
16-P-1990 | 16 | 06/18/2003 | Transverse crack leveling | Level transverse cracks with Deery Level-N-Go mastic (Both lanes - half cell Crafco/ half cell Deery)
16-D-1990 | 16 | 06/18/2003 | Transverse crack leveling | Level transverse cracks with Deery Level-N-Go mastic (Both lanes - half cell Crafco/ half cell Deery)
16-D-1990 | 16 | 08/07/2004 | Section Ends | Replaced with Section(s) 16-D-2004
16-P-1990 | 16 | 08/07/2004 | Section Ends | Replaced with Section(s) 16-P-2004
16-P-2004 | 16 | 08/08/2004 | Section Constructed | Constructed on Section 16-P-1990
16-D-2004 | 16 | 08/08/2004 | Section Constructed | Constructed on Section 16-D-1990
16-P-2004 | 16 | 06/25/2008 | Section Ends | Replaced with Section(s) 16-P-2008
16-D-2004 | 16 | 06/25/2008 | Section Ends | Replaced with Section(s) 16-D-2008
16-P-2016 | 16 | 08/08/2016 | Section Constructed | Constructed on Section 16-P-2008
16-D-2016 | 16 | 08/08/2016 | Section Constructed | Constructed on Section 16-D-2008
16-P-2016 | 16 | 10/24/2019 | crack seal | 500 feet of centerline crack seal
16-D-2016 | 16 | 10/24/2019 | crack seal | 35 feet of edge line crack seal (ran out of sealant)
16-D-2016 | 16 | 06/01/2022 | Secton Ends | Secton Ends
16-P-2016 | 16 | 06/01/2022 | Secton Ends | Secton Ends
17-D-1990 | 17 | 08/31/1990 | Section Constructed | New Cell
17-P-1990 | 17 | 08/31/1990 | Section Constructed | New Cell
17-D-1990 | 17 | 08/10/1998 | Test Pit | Test pit done in the driving lane to investigate mainline rutting resulting in a (3x10) patch
17-D-1990 | 17 | 08/07/2004 | Section Ends | Replaced with Section(s) 17-D-2004
17-P-1990 | 17 | 08/07/2004 | Section Ends | Replaced with Section(s) 17-P-2004
17-D-2004 | 17 | 08/08/2004 | Section Constructed | Constructed on Section 17-D-1990
17-P-2004 | 17 | 08/08/2004 | Section Constructed | Constructed on Section 17-P-1990
17-D-2004 | 17 | 06/25/2008 | Section Ends | Replaced with Section(s) 17-D-2008
17-P-2004 | 17 | 06/25/2008 | Section Ends | Replaced with Section(s) 17-P-2008
17-P-2016 | 17 | 08/08/2016 | Section Constructed | Constructed on Section 17-P-2008
17-D-2016 | 17 | 08/08/2016 | Section Constructed | Constructed on Section 17-D-2008
17-D-2016 | 17 | 10/24/2019 | crack seal | 500 feet of longitudinal crack seal, shoulder construction joint
17-P-2016 | 17 | 10/24/2019 | crack seal | 500 feet of longitudinal crack seal, centerline construction joint
17-P-2016 | 17 | 06/01/2022 | Secton Ends | Secton Ends
17-D-2016 | 17 | 06/01/2022 | Secton Ends | Secton Ends
18-D-1990 | 18 | 08/31/1990 | Section Constructed | New Cell
18-P-1990 | 18 | 08/31/1990 | Section Constructed | New Cell
18-D-1990 | 18 | 08/19/1998 | Test Pit | Test pit done in the driving lane to investigate mainline rutting resulting in a (3x10) patch
18-P-1990 | 18 | 04/24/2000 | Crack Sealing | Clean and Fill - 600 ft of 3723 sealant (Passing Lane)
18-D-1990 | 18 | 04/24/2000 | Crack Sealing | Clean and Fill -600 ft of 3719 sealant (Driving Lane)
18-D-1990 | 18 | 05/21/2003 | Crack Sealing | Reseal transverse cracks both lanes with crumb-rubber (3719) sealant
18-P-1990 | 18 | 05/21/2003 | Crack Sealing | Reseal transverse cracks both lanes with crumb-rubber (3719) sealant
18-D-1990 | 18 | 06/17/2003 | Transverse crack leveling | Level transverse cracks with Crafco PolyPatch mastic (Both lanes - half cell Crafco/ half cell Deery)
18-P-1990 | 18 | 06/17/2003 | Transverse crack leveling | Level transverse cracks with Crafco PolyPatch mastic (Both lanes - half cell Crafco/ half cell Deery)
18-P-1990 | 18 | 06/18/2003 | Transverse crack leveling | Level transverse cracks with Deery Level-N-Go mastic (Both lanes - half cell Crafco/ half cell Deery)
18-D-1990 | 18 | 06/18/2003 | Transverse crack leveling | Level transverse cracks with Deery Level-N-Go mastic (Both lanes - half cell Crafco/ half cell Deery)
18-D-1990 | 18 | 08/17/2003 | Section Ends | Replaced with Section(s) 18-D-2003
18-P-1990 | 18 | 08/17/2003 | Section Ends | Replaced with Section(s) 18-P-2003
18-D-2003 | 18 | 08/18/2003 | Section Constructed | Constructed on Section 18-D-1990
18-P-2003 | 18 | 08/18/2003 | Section Constructed | Constructed on Section 18-P-1990
18-P-2003 | 18 | 08/24/2008 | Section Ends | Replaced with Section(s) 18-P-2008
18-D-2003 | 18 | 08/24/2008 | Section Ends | Replaced with Section(s) 18-D-2008
18-D-2016 | 18 | 08/08/2016 | Section Constructed | Constructed on Section 18-D-2014
18-P-2016 | 18 | 08/08/2016 | Section Constructed | Constructed on Section 18-P-2014
18-D-2016 | 18 | 10/24/2019 | crack seal | 500 feet of longitudinal crack seal, shoulder construction joint
18-P-2016 | 18 | 10/24/2019 | crack sealing | 500 feet of longitudinal crack seal, centerline construction joint
18-D-2016 | 18 | 02/24/2020 | Bituminous Patch (Perma) 4 locations | "Patched 4 pothole areas on western end with PermaPatch. Depth was 2"" for all patches. Total area patched = 4.5 ft2"
18-D-2016 | 18 | 08/06/2020 | patching | pothole patched in right wheel path, 2 sq. ft.
18-D-2016 | 18 | 06/03/2021 | HMA Mill and Fill | "577' 2"" Patch from transition with cell 17 (station 1211+54) to transition with cell 19 (station 1217+31)"
18-P-2016 | 18 | 06/01/2022 | Secton Ends | Secton Ends
18-D-2016 | 18 | 06/01/2022 | Secton Ends | Secton Ends
19-D-1990 | 19 | 09/20/1990 | Section Constructed | New Cell
19-P-1990 | 19 | 09/20/1990 | Section Constructed | New Cell
19-D-1990 | 19 | 08/10/1998 | Test Pit | Test pit done in the driving lane to investigate mainline rutting resulting in a (3x10) patch at STA 1222+41
19-D-1990 | 19 | 04/24/2000 | Crack Sealing | Clean and Fill -800 ft of 3719 sealant (Driving Lane)
19-P-1990 | 19 | 04/24/2000 | Crack Sealing | Clean and Fill -800 ft of 3723 sealant (Passing Lane)
19-D-1990 | 19 | 05/21/2003 | Crack Sealing | Reseal transverse cracks both lanes with crumb-rubber (3719) sealant
19-P-1990 | 19 | 05/21/2003 | Crack Sealing | Reseal transverse cracks both lanes with crumb-rubber (3719) sealant
19-P-1990 | 19 | 08/17/2003 | Section Ends | Replaced with Section(s) 19-P-2003
19-D-1990 | 19 | 08/17/2003 | Section Ends | Replaced with Section(s) 19-D-2003
19-P-2003 | 19 | 08/18/2003 | Section Constructed | Constructed on Section 19-P-1990
19-D-2003 | 19 | 08/18/2003 | Section Constructed | Constructed on Section 19-D-1990
19-P-2003 | 19 | 06/18/2008 | Section Ends | Replaced with Section(s) 19-P-2008
19-D-2003 | 19 | 06/18/2008 | Section Ends | Replaced with Section(s) 19-D-2008
19-D-2008 | 19 | 06/19/2008 | Section Constructed | Constructed on Section 19-D-2003
19-P-2008 | 19 | 06/19/2008 | Section Constructed | Constructed on Section 19-P-2003
19-D-2008 | 19 | 07/15/2014 | Section Ends | Replaced with Section(s) 19-D-2014
19-P-2008 | 19 | 07/15/2014 | Section Ends | Replaced with Section(s) 19-P-2014
19-D-2014 | 19 | 07/16/2014 | Section Constructed | Constructed on Section 19-D-2008
19-P-2014 | 19 | 07/16/2014 | Section Constructed | Constructed on Section 19-P-2008
19-D-2014 | 19 | 08/07/2016 | Section Ends | Replaced with Section(s) 19-D-2016
19-P-2014 | 19 | 08/07/2016 | Section Ends | Replaced with Section(s) 19-P-2016
19-D-2016 | 19 | 08/08/2016 | Section Constructed | Constructed on Section 19-D-2014
19-P-2016 | 19 | 08/08/2016 | Section Constructed | Constructed on Section 19-P-2014
19-D-2016 | 19 | 10/24/2019 | crack seal | 500 feet of longitudinal crack seal, shoulder construction joint
19-P-2016 | 19 | 10/24/2019 | crack seal | 450 feet of longitudinal crack seal, centerline construction joint
19-P-2016 | 19 | 06/01/2022 | Secton Ends | Secton Ends
19-D-2016 | 19 | 06/01/2022 | Secton Ends | Secton Ends
20-D-1990 | 20 | 09/10/1990 | Section Constructed | New Cell
20-P-1990 | 20 | 09/10/1990 | Section Constructed | New Cell
20-D-1990 | 20 | 06/15/1998 | Test Pit | Test pit done in the driving lane to investigate mainline rutting resulting in a (3x10) patch at STA 1222+91
20-D-1990 | 20 | 07/17/1999 | Section Ends | Replaced with Section(s) 20-D-1999
20-P-1990 | 20 | 07/17/1999 | Section Ends | Replaced with Section(s) 20-P-1999
20-D-1999 | 20 | 07/18/1999 | Section Constructed | Constructed on Section 20-D-1990
20-P-1999 | 20 | 07/18/1999 | Section Constructed | Constructed on Section 20-P-1990
20-D-1999 | 20 | 04/24/2000 | Crack Sealing | Clean and Fill -20 ft of 3723 sealant (Driving Lane)
20-P-1999 | 20 | 04/24/2000 | Crack Sealing | Clean and Fill - 20 ft of 3719 sealant (Passing Lane)
20-P-1999 | 20 | 05/21/2003 | Crack Sealing | Reseal transverse cracks both lanes with crumb-rubber (3719) sealant
20-D-1999 | 20 | 05/21/2003 | Crack Sealing | Reseal transverse cracks both lanes with crumb-rubber (3719) sealant
20-P-1999 | 20 | 08/17/2003 | Section Ends | Replaced with Section(s) 20-P-2003
20-D-1999 | 20 | 08/17/2003 | Section Ends | Replaced with Section(s) 20-D-2003
20-D-2003 | 20 | 08/18/2003 | Section Constructed | Constructed on Section 20-D-1999
20-P-2003 | 20 | 08/18/2003 | Section Constructed | Constructed on Section 20-P-1999
20-D-2003 | 20 | 05/08/2008 | Section Ends | Replaced with Section(s) 20-D-2008
20-P-2003 | 20 | 05/08/2008 | Section Ends | Replaced with Section(s) 20-P-2008
20-P-2008 | 20 | 05/09/2008 | Section Constructed | Constructed on Section 20-P-2003
20-D-2008 | 20 | 05/09/2008 | Section Constructed | Constructed on Section 20-D-2003
20-D-2008 | 20 | 09/27/2016 | Section Ends | Replaced with Section(s) 20-D-2016
20-P-2008 | 20 | 09/27/2016 | Section Ends | Replaced with Section(s) 20-P-2016
20-D-2016 | 20 | 09/28/2016 | Section Constructed | Constructed on Section 20-D-2008
20-P-2016 | 20 | 09/28/2016 | Section Constructed | Constructed on Section 20-P-2008
20-D-2016 | 20 | 10/24/2019 | crack seal | 500 feet of longitudinal crack seal, shoulder construction joint
20-P-2016 | 20 | 10/24/2019 | crack seal | 460 feet of longitudinal crack seal, centerline construction joint
20-P-2016 | 20 | 06/01/2022 | Secton Ends | Secton Ends
20-D-2016 | 20 | 06/01/2022 | Secton Ends | Secton Ends
21-D-1990 | 21 | 09/12/1990 | Section Constructed | New Cell
21-P-1990 | 21 | 09/12/1990 | Section Constructed | New Cell
21-P-1990 | 21 | 04/24/2000 | Crack Sealing | Clean and Fill - 450 ft of 3719 sealant (Passing Lane)
21-D-1990 | 21 | 04/24/2000 | Crack Sealing | Clean and Fill 450 ft of 3723 sealant (Driving Lane)
21-D-1990 | 21 | 09/09/2001 | Test Pit | Test pit done in the driving lane to investigate mainline rutting resulting in a (3x10) patch at STA 1230+71
21-D-1990 | 21 | 05/21/2003 | Crack Sealing | Reseal transverse cracks both lanes with crumb-rubber (3719) sealant
21-P-1990 | 21 | 05/21/2003 | Crack Sealing | Reseal transverse cracks both lanes with crumb-rubber (3719) sealant
21-P-1990 | 21 | 08/17/2003 | Section Ends | Replaced with Section(s) 21-P-2003
21-D-1990 | 21 | 08/17/2003 | Section Ends | Replaced with Section(s) 21-D-2003
21-P-2003 | 21 | 08/18/2003 | Section Constructed | Constructed on Section 21-P-1990
21-D-2003 | 21 | 08/18/2003 | Section Constructed | Constructed on Section 21-D-1990
21-D-2003 | 21 | 06/12/2008 | Section Ends | Replaced with Section(s) 21-D-2008
21-P-2003 | 21 | 06/12/2008 | Section Ends | Replaced with Section(s) 21-P-2008
21-D-2008 | 21 | 06/13/2008 | Section Constructed | Constructed on Section 21-D-2003
21-P-2008 | 21 | 06/13/2008 | Section Constructed | Constructed on Section 21-P-2003
21-D-2008 | 21 | 09/27/2016 | Section Ends | Replaced with Section(s) 21-D-2016
21-P-2008 | 21 | 09/27/2016 | Section Ends | Replaced with Section(s) 21-P-2016
21-D-2016 | 21 | 09/28/2016 | Section Constructed | Constructed on Section 21-D-2008
21-P-2016 | 21 | 09/28/2016 | Section Constructed | Constructed on Section 21-P-2008
21-D-2016 | 21 | 10/24/2019 | crack seal | 500 feet of longitudinal crack seal, shoulder construction joint
21-P-2016 | 21 | 10/24/2019 | crack seal | 500 feet of longitudinal crack seal, centerline construction joint
21-P-2016 | 21 | 06/01/2022 | Secton Ends | Secton Ends
21-D-2016 | 21 | 06/01/2022 | Secton Ends | Secton Ends
22-D-1990 | 22 | 08/04/1990 | Section Constructed | New Cell
22-P-1990 | 22 | 08/04/1990 | Section Constructed | New Cell
22-D-1990 | 22 | 08/10/1999 | Test Pit | Test pit done in the driving lane to investigate mainline rutting resulting in a (3x10) patch at STA
22-P-1990 | 22 | 04/24/2000 | Crack Sealing | Clean and Fill - 450 ft of 3723 sealant (Passing Lane)
22-D-1990 | 22 | 04/24/2000 | Crack Sealing | Clean and Fill 450 ft of 3719 sealant (Driving Lane)
22-D-1990 | 22 | 05/21/2003 | Crack Sealing | Reseal transverse cracks both lanes with crumb-rubber (3719) sealant
22-P-1990 | 22 | 05/21/2003 | Crack Sealing | Reseal transverse cracks both lanes with crumb-rubber (3719) sealant
22-P-1990 | 22 | 08/17/2003 | Section Ends | Replaced with Section(s) 22-P-2003
22-D-1990 | 22 | 08/17/2003 | Section Ends | Replaced with Section(s) 22-D-2003
22-P-2003 | 22 | 08/18/2003 | Section Constructed | Constructed on Section 22-P-1990
22-D-2003 | 22 | 08/18/2003 | Section Constructed | Constructed on Section 22-D-1990
22-D-2003 | 22 | 06/15/2008 | Section Ends | Replaced with Section(s) 22-D-2008
22-P-2003 | 22 | 06/15/2008 | Section Ends | Replaced with Section(s) 22-P-2008
22-P-2008 | 22 | 06/16/2008 | Section Constructed | Constructed on Section 22-P-2003
22-D-2008 | 22 | 06/16/2008 | Section Constructed | Constructed on Section 22-D-2003
22-P-2008 | 22 | 09/27/2016 | Section Ends | Replaced with Section(s) 22-P-2016
22-D-2008 | 22 | 09/27/2016 | Section Ends | Replaced with Section(s) 22-D-2016
22-P-2016 | 22 | 09/28/2016 | Section Constructed | Constructed on Section 22-P-2008
22-D-2016 | 22 | 09/28/2016 | Section Constructed | Constructed on Section 22-D-2008
22-P-2016 | 22 | 10/24/2019 | crack seal | 500 feet of longitudinal crack seal, centerline construction joint
22-D-2016 | 22 | 10/24/2019 | crack seal | 500 feet of longitudinal crack seal, shoulder construction joint
22-D-2016 | 22 | 06/01/2022 | Secton Ends | Secton Ends
22-P-2016 | 22 | 06/01/2022 | Secton Ends | Secton Ends
23-P-1990 | 23 | 10/10/1990 | Section Constructed | New Cell
23-D-1990 | 23 | 10/10/1990 | Section Constructed | New Cell
23-D-1990 | 23 | 06/15/1998 | Test Pit | Test pit done in the driving lane to investigate mainline rutting resulting in a (3x10) patch at STA 1240+35
23-P-1990 | 23 | 07/17/1999 | Section Ends | Replaced with Section(s) 23-P-1999
23-D-1990 | 23 | 07/17/1999 | Section Ends | Replaced with Section(s) 23-D-1999
23-D-1999 | 23 | 07/18/1999 | Section Constructed | Constructed on Section 23-D-1990
23-P-1999 | 23 | 07/18/1999 | Section Constructed | Constructed on Section 23-P-1990
23-P-1999 | 23 | 04/24/2000 | Crack Sealing | Clean and Fill - -20 ft of 3723 sealant (Passing Lane)
23-D-1999 | 23 | 04/24/2000 | Crack Sealing | Clean and Fill -20 ft of 3719 sealant (Driving Lane)
23-D-1999 | 23 | 05/21/2003 | Crack Sealing | Reseal transverse cracks both lanes with crumb-rubber (3719) sealant
23-P-1999 | 23 | 05/21/2003 | Crack Sealing | Reseal transverse cracks both lanes with crumb-rubber (3719) sealant
23-D-1999 | 23 | 06/22/2008 | Section Ends | Replaced with Section(s) 23-D-2008
23-P-1999 | 23 | 06/22/2008 | Section Ends | Replaced with Section(s) 23-P-2008
23-D-2008 | 23 | 06/23/2008 | Section Constructed | Constructed on Section 23-D-1999
23-P-2008 | 23 | 06/23/2008 | Section Constructed | Constructed on Section 23-P-1999
23-P-2008 | 23 | 09/27/2016 | Section Ends | Replaced with Section(s) 23-P-2016
23-D-2008 | 23 | 09/27/2016 | Section Ends | Replaced with Section(s) 23-D-2016
23-P-2016 | 23 | 09/28/2016 | Section Constructed | Constructed on Section 23-P-2008
23-D-2016 | 23 | 09/28/2016 | Section Constructed | Constructed on Section 23-D-2008
23-D-2016 | 23 | 10/24/2019 | crack seal | 740 feet of longitudinal crack seal, 500 feet of shoulder construction joint, 240 feet of driving lane longitudinal cracks
23-P-2016 | 23 | 10/24/2019 | crack seal | 500 feet of longitudinal crack seal, centerline construction joint
23-D-2016 | 23 | 06/03/2021 | HMA Mill and Fill Patches | "2"" Mill and Fill patches 104' by 12' on East end and 71.5' by 12' on West end. Work performed by CAT."
23-P-2016 | 23 | 06/01/2022 | Secton Ends | Secton Ends
23-D-2016 | 23 | 06/01/2022 | Secton Ends | Secton Ends
24-I-1990 | 24 | 10/05/1990 | Section Constructed | New Cell
24-O-1990 | 24 | 10/05/1990 | Section Constructed | New Cell
24-I-1990 | 24 | 04/04/1998 | Crack Sealing | """Crafco 522 sealant used with a 3/4"""" route. Comparison Cell-25."""
24-O-1990 | 24 | 04/04/1998 | Crack Sealing | """Crafco 522 sealant used with a 3/4"""" route. Comparison Cell-25."""
24-O-1990 | 24 | 04/24/2000 | Crack Sealing | Clean and Fill - 3719 sealant touch up (102K Lane)
24-I-1990 | 24 | 04/24/2000 | Crack Sealing | Clean and Fill - 3723 sealant touch up (80K Lane)
24-I-1990 | 24 | 09/14/2005 | Section Ends | Replaced with Section(s) 24-I-2005
24-O-1990 | 24 | 09/14/2005 | Section Ends | Replaced with Section(s) 24-O-2005
24-O-2005 | 24 | 09/15/2005 | Section Constructed | Constructed on Section 24-O-1990
24-I-2005 | 24 | 09/15/2005 | Section Constructed | Constructed on Section 24-I-1990
24-O-2005 | 24 | 06/25/2008 | Section Ends | Replaced with Section(s) 24-O-2008
24-I-2005 | 24 | 06/25/2008 | Section Ends | Replaced with Section(s) 24-I-2008
24-O-2008 | 24 | 06/26/2008 | Section Constructed | Constructed on Section 24-O-2005
24-I-2008 | 24 | 06/26/2008 | Section Constructed | Constructed on Section 24-I-2005
24-I-2008 | 24 | 10/28/2008 | Fog Seal first 100' from the east | Date of work is 10-28-08. CSS-1 Emulsion Fog Seal
24-O-2008 | 24 | 10/28/2008 | Fog Seal first 100' from the east | Date of work is 10-28-08. CSS-1 Emulsion Fog Seal
24-I-2008 | 24 | 08/15/2009 | Fog Seal second 100' from the east
24-O-2008 | 24 | 08/15/2009 | Fog Seal second 100' from the east
24-I-2008 | 24 | 09/01/2010 | Fog Seal third 100' from the east | Date of work should be 9-1-10
24-O-2008 | 24 | 09/01/2010 | Fog Seal third 100' from the east | Date of work should be 9-1-10
24-I-2008 | 24 | 08/15/2011 | Fog Seal forth 100' from the east
24-O-2008 | 24 | 08/15/2011 | Fog Seal forth 100' from the east
24-I-2008 | 24 | 08/15/2012 | Fog Seal fifth 100' from the east
24-O-2008 | 24 | 08/15/2012 | Fog Seal fifth 100' from the east
24-O-2008 | 24 | 06/19/2017 | Section Ends | Replaced with Section(s) 124-O-2017,224-O-2017,324-O-2017,424-O-2017,524-O-2017,624-O-2017,57-O-2016, 58-O-2016
24-I-2008 | 24 | 06/19/2017 | Section Ends | Replaced with Section(s) 124-I-2017,224-I-2017,324-I-2017,424-I-2017,524-I-2017,624-I-2017,57-I-2016, 58-I-2016
25-I-1991 | 25 | 09/24/1991 | Section Constructed | New Cell
25-O-1991 | 25 | 09/24/1991 | Section Constructed | New Cell
25-I-1991 | 25 | 09/14/2005 | Section Ends | Replaced with Section(s) 25-I-2005
25-O-1991 | 25 | 09/14/2005 | Section Ends | Replaced with Section(s) 25-O-2005
25-O-2005 | 25 | 09/15/2005 | Section Constructed | Constructed on Section 25-O-1991
25-I-2005 | 25 | 09/15/2005 | Section Constructed | Constructed on Section 25-I-1991
25-O-2005 | 25 | 08/22/2008 | Section Ends | Replaced with Section(s) 86-O-2008
25-I-2005 | 25 | 08/22/2008 | Section Ends | Replaced with Section(s) 86-I-2008
26-I-1991 | 26 | 06/11/1991 | Section Constructed | New Cell
26-O-1991 | 26 | 06/11/1991 | Section Constructed | New Cell
26-I-1991 | 26 | 04/24/2000 | Crack Sealing | Clean and Fill - 400 ft of 3723 sealant (80K Lane)
26-O-1991 | 26 | 04/24/2000 | Crack Sealing | Clean and Fill - 400 ft of 3719 sealant (102K Lane)
26-I-1991 | 26 | 08/09/2000 | Test Pit | Test pit done to investigate cell 26 failure of the HMA layer
26-O-1991 | 26 | 08/09/2000 | Test Pit | Test pit done to investigate cell 26 failure of the HMA layer
26-I-1991 | 26 | 09/05/2000 | Section Ends | Replaced with Section(s) 26-I-2000
26-O-1991 | 26 | 09/05/2000 | Section Ends | Replaced with Section(s) 26-O-2000
26-I-2004 | 26 | 05/01/2004 | Section Constructed | New Cell
26-O-2004 | 26 | 05/01/2004 | Section Constructed | New Cell
26-I-2004 | 26 | 05/16/2006 | Pavement Markings | Installed Duratherm thermoplastic pavement marking material
26-O-2004 | 26 | 05/16/2006 | Pavement Markings | Installed Duratherm thermoplastic pavement marking material
26-O-2004 | 26 | 09/09/2008 | Section Ends | Replaced with Section(s) 88-O-2008
26-I-2004 | 26 | 09/09/2008 | Section Ends | Replaced with Section(s) 88-I-2008
27-O-1990 | 27 | 10/05/1990 | Section Constructed | New Cell
27-I-1990 | 27 | 10/05/1990 | Section Constructed | New Cell
27-O-1990 | 27 | 05/13/1999 | Test Pit | Test pit done to investigate fatigue and rutting at two locations
27-I-1990 | 27 | 08/04/1999 | Section Ends | Replaced with Section(s) 27-I-1999
27-O-1990 | 27 | 08/04/1999 | Section Ends | Replaced with Section(s) 27-O-1999
27-I-1999 | 27 | 08/05/1999 | Section Constructed | Constructed on Section 27-I-1990
27-O-1999 | 27 | 08/05/1999 | Section Constructed | Constructed on Section 27-O-1990
27-O-1999 | 27 | 09/12/2000 | Section Ends | Replaced with Section(s) 27-O-2000
27-I-1999 | 27 | 09/12/2000 | Section Ends | Replaced with Section(s) 27-I-2000
27-O-2000 | 27 | 09/13/2000 | Section Constructed | Constructed on Section 27-O-1999
27-I-2000 | 27 | 09/13/2000 | Section Constructed | Constructed on Section 27-I-1999
27-I-2000 | 27 | 10/15/2002 | Oil Gravel and HMA Patching | Patching required - Tried both oil gravel and HMA patching (Estimated date)
27-O-2000 | 27 | 10/15/2002 | Oil Gravel and HMA Patching | Patching required - Tried both oil gravel and HMA patching (Estimated date)
27-I-2000 | 27 | 10/15/2003 | HMA Patching | Patching required - HMA patching only (Estimated date)
27-O-2000 | 27 | 10/15/2003 | HMA Patching | Patching required - HMA patching only (Estimated date)
27-I-2000 | 27 | 08/22/2005 | Patching | 7 HMA patches in the 80K lane
27-O-2000 | 27 | 07/04/2006 | Section Ends | Replaced with Section(s) 27-O-2006
27-I-2000 | 27 | 07/04/2006 | Section Ends | Replaced with Section(s) 27-I-2006
27-I-2006 | 27 | 07/05/2006 | Section Constructed | Constructed on Section 27-I-2000
27-O-2006 | 27 | 07/05/2006 | Section Constructed | Constructed on Section 27-O-2000
27-O-2006 | 27 | 09/15/2009 | Section Ends | Replaced with Section(s) 27-O-2009
27-I-2006 | 27 | 09/15/2009 | Section Ends | Replaced with Section(s) 27-I-2009
27-O-2009 | 27 | 09/16/2009 | Section Constructed | Constructed on Section 27-O-2006
27-I-2009 | 27 | 09/16/2009 | Section Constructed | Constructed on Section 27-I-2006
27-I-2009 | 27 | 08/09/2017 | Section Ends | Replaced with Section(s) 127-I-2017,227-I-2017
27-O-2009 | 27 | 08/09/2017 | Section Ends | Replaced with Section(s) 127-O-2017,227-O-2017
28-O-1991 | 28 | 07/17/1991 | Section Constructed | New Cell
28-I-1991 | 28 | 07/17/1991 | Section Constructed | New Cell
28-O-1991 | 28 | 07/01/1997 | Test Pit | Test pit done to investigate fatigue and rutting at two locations 189+59 and 183+50
28-I-1991 | 28 | 07/01/1997 | Test Pit | Test pit done to investigate fatigue and rutting at two locations 189+59 and 183+50
28-I-1991 | 28 | 07/01/1998 | Patching | Estimated date
28-O-1991 | 28 | 07/01/1998 | Patching | Estimated date
28-I-1991 | 28 | 08/11/1999 | Section Ends | Replaced with Section(s) 28-I-1999
28-O-1991 | 28 | 08/11/1999 | Section Ends | Replaced with Section(s) 28-O-1999
28-O-1999 | 28 | 08/12/1999 | Section Constructed | Constructed on Section 28-O-1991
28-I-1999 | 28 | 08/12/1999 | Section Constructed | Constructed on Section 28-I-1991
28-I-1999 | 28 | 10/15/2002 | HMA Patching | Patching required - HMA patching only (Estimated date)
28-O-1999 | 28 | 10/15/2002 | HMA Patching | Patching required - HMA patching only (Estimated date)
28-I-1999 | 28 | 10/15/2003 | HMA Patching | Patching required - HMA patching only (Estimated date)
28-O-1999 | 28 | 10/15/2003 | HMA Patching | Patching required - HMA patching only (Estimated date)
28-I-1999 | 28 | 07/07/2006 | Section Ends | Replaced with Section(s) 28-I-2006
28-O-1999 | 28 | 07/07/2006 | Section Ends | Replaced with Section(s) 28-O-2006
28-O-2006 | 28 | 07/08/2006 | Section Constructed | Constructed on Section 28-O-1999
28-I-2006 | 28 | 07/08/2006 | Section Constructed | Constructed on Section 28-I-1999
28-I-2006 | 28 | 06/05/2007 | HMA Patching | Patch in fatigued area of 80K lane
28-O-2006 | 28 | 10/25/2007 | HMA Patching | Patch in fatigued area of 80K lane (crosses over to 102K lane) immediately west of first patch
28-I-2006 | 28 | 10/25/2007 | HMA Patching | Patch in fatigued area of 80K lane (crosses over to 102K lane) immediately west of first patch
28-O-2006 | 28 | 08/28/2011 | Section Ends | Replaced with Section(s) 28-O-2011
28-I-2006 | 28 | 08/28/2011 | Section Ends | Replaced with Section(s) 28-I-2011
29-O-1991 | 29 | 07/17/1991 | Section Constructed | New Cell
29-I-1991 | 29 | 07/17/1991 | Section Constructed | New Cell
29-I-1991 | 29 | 04/24/2000 | Crack Sealing | Clean and Fill - 100 ft of 3719 sealant (80K Lane)
29-O-1991 | 29 | 04/24/2000 | Crack Sealing | Clean and Fill - 100 ft of 3723 sealant (102K Lane)
29-I-1991 | 29 | 10/15/2003 | Patching | Estimated date
29-O-1991 | 29 | 10/15/2003 | Patching | Estimated date
29-I-1991 | 29 | 08/22/2005 | Patching | one patch in 80K lane
29-O-1991 | 29 | 09/18/2005 | Section Ends | Replaced with Section(s) 29-O-2005
29-I-1991 | 29 | 09/18/2005 | Section Ends | Replaced with Section(s) 29-I-2005
29-O-2005 | 29 | 09/19/2005 | Section Constructed | Constructed on Section 29-O-1991
29-I-2005 | 29 | 09/19/2005 | Section Constructed | Constructed on Section 29-I-1991
29-O-2005 | 29 | 07/22/2007 | Section Ends | Replaced with Section(s) 77-O-2007,78-O-2007
29-I-2005 | 29 | 07/22/2007 | Section Ends | Replaced with Section(s) 77-I-2007,78-I-2007
30-O-1990 | 30 | 07/10/1990 | Section Constructed | New Cell
30-I-1990 | 30 | 07/10/1990 | Section Constructed | New Cell
30-O-1990 | 30 | 05/13/1999 | Test Pit | Test pits done (2x15 wheel paths) to investigate transverse cracking in both the 80K and 102K lanes
30-I-1990 | 30 | 05/13/1999 | Test Pit | Test pits done (2x15 wheel paths) to investigate transverse cracking in both the 80K and 102K lanes
30-I-1990 | 30 | 04/24/2000 | Crack Sealing | Clean and Fill - 100 ft of 3719 sealant (80K Lane)
30-O-1990 | 30 | 04/24/2000 | Crack Sealing | Clean and Fill - 100 ft of 3723 sealant (102K Lane)
30-O-1990 | 30 | 10/15/2003 | Patching | 2003 patching (Estimated date)
30-I-1990 | 30 | 10/15/2003 | Patching | 2003 patching (Estimated date)
30-O-1990 | 30 | 09/18/2005 | Section Ends | Replaced with Section(s) 30-O-2005
30-I-1990 | 30 | 09/18/2005 | Section Ends | Replaced with Section(s) 30-I-2005
30-I-2005 | 30 | 09/19/2005 | Section Constructed | Constructed on Section 30-I-1990
30-O-2005 | 30 | 09/19/2005 | Section Constructed | Constructed on Section 30-O-1990
30-I-2005 | 30 | 07/22/2007 | Section Ends | Replaced with Section(s) 79-I-2007
30-O-2005 | 30 | 07/22/2007 | Section Ends | Replaced with Section(s) 79-O-2007
31-I-1991 | 31 | 07/17/1991 | Section Constructed | New Cell
31-O-1991 | 31 | 07/17/1991 | Section Constructed | New Cell
31-I-1991 | 31 | 04/24/2000 | Crack Sealing | Clean and Fill - 300 ft of 3723 sealant (80K Lane)
31-O-1991 | 31 | 04/24/2000 | Crack Sealing | Clean and Fill - 300 ft of 3719 sealant (102K Lane)
31-O-1991 | 31 | 10/15/2003 | Patching | Estimated date
31-I-1991 | 31 | 10/15/2003 | Patching | Estimated date
31-I-1991 | 31 | 08/10/2004 | Section Ends | Replaced with Section(s) 31-I-2004
31-O-1991 | 31 | 08/10/2004 | Section Ends | Replaced with Section(s) 31-O-2004
31-O-2004 | 31 | 08/11/2004 | Section Constructed | Constructed on Section 31-O-1991
31-I-2004 | 31 | 08/11/2004 | Section Constructed | Constructed on Section 31-I-1991
31-I-2004 | 31 | 11/06/2019 | four HMA Patches | Patch dimensions are 29x11 (E. transition),10x13, 4x13, 6x11. 567 sq. ft. of HMA Patches
32-I-1990 | 32 | 09/27/1990 | Section Constructed | New Cell
32-O-1990 | 32 | 09/27/1990 | Section Constructed | New Cell
32-I-1990 | 32 | 06/13/2000 | Section Ends | Replaced with Section(s) 32-I-2000
32-O-1990 | 32 | 06/13/2000 | Section Ends | Replaced with Section(s) 32-O-2000
32-O-2000 | 32 | 06/14/2000 | Section Constructed | Constructed on Section 32-O-1990
32-I-2000 | 32 | 06/14/2000 | Section Constructed | Constructed on Section 32-I-1990
32-I-2000 | 32 | 09/21/2013 | Full Depth PCC Patches | Date of work should be 9/21/13
32-O-2000 | 32 | 09/21/2013 | Full Depth PCC Patches | Date of work should be 9/21/13
32-O-2000 | 32 | 10/31/2013 | Section Ends | Replaced with Section(s) 32-O-2013
32-I-2000 | 32 | 10/31/2013 | Section Ends | Replaced with Section(s) 32-I-2013
32-O-2013 | 32 | 11/01/2013 | Section Constructed | Constructed on Section 32-O-2000
32-I-2013 | 32 | 11/01/2013 | Section Constructed | Constructed on Section 32-I-2000
33-I-1990 | 33 | 10/05/1990 | Section Constructed | New Cell
33-O-1990 | 33 | 10/05/1990 | Section Constructed | New Cell
33-I-1990 | 33 | 08/10/1999 | Section Ends | Replaced with Section(s) 33-I-1999
33-O-1990 | 33 | 08/10/1999 | Section Ends | Replaced with Section(s) 33-O-1999
33-O-1999 | 33 | 08/11/1999 | Section Constructed | Constructed on Section 33-O-1990
33-I-1999 | 33 | 08/11/1999 | Section Constructed | Constructed on Section 33-I-1990
33-I-1999 | 33 | 07/15/2007 | Section Ends | Replaced with Section(s) 33-I-2007
33-O-1999 | 33 | 07/15/2007 | Section Ends | Replaced with Section(s) 33-O-2007
33-O-2007 | 33 | 07/16/2007 | Section Constructed | Constructed on Section 33-O-1999
33-I-2007 | 33 | 07/16/2007 | Section Constructed | Constructed on Section 33-I-1999
33-O-2007 | 33 | 06/05/2017 | Section Ends | Replaced with Section(s) 133-O-2017,233-O-2017
33-I-2007 | 33 | 06/05/2017 | Section Ends | Replaced with Section(s) 133-I-2017,233-I-2017
34-I-1991 | 34 | 08/14/1991 | Section Constructed | New Cell
34-O-1991 | 34 | 08/14/1991 | Section Constructed | New Cell
34-I-1991 | 34 | 08/10/1999 | Section Ends | Replaced with Section(s) 34-I-1999
34-O-1991 | 34 | 08/10/1999 | Section Ends | Replaced with Section(s) 34-O-1999
34-O-1999 | 34 | 08/11/1999 | Section Constructed | Constructed on Section 34-O-1991
34-I-1999 | 34 | 08/11/1999 | Section Constructed | Constructed on Section 34-I-1991
34-I-1999 | 34 | 08/23/2007 | Section Ends | Replaced with Section(s) 34-I-2007
34-O-1999 | 34 | 08/23/2007 | Section Ends | Replaced with Section(s) 34-O-2007
34-O-2007 | 34 | 08/24/2007 | Section Constructed | Constructed on Section 34-O-1999
34-I-2007 | 34 | 08/24/2007 | Section Constructed | Constructed on Section 34-I-1999
34-O-2007 | 34 | 07/25/2017 | Section Ends | Replaced with Section(s)
34-I-2007 | 34 | 07/25/2017 | Section Ends | Replaced with Section(s)
35-O-1990 | 35 | 10/05/1990 | Section Constructed | New Cell
35-I-1990 | 35 | 10/05/1990 | Section Constructed | New Cell
35-O-1990 | 35 | 08/09/1999 | Section Ends | Replaced with Section(s) 35-O-1999
35-I-1990 | 35 | 08/09/1999 | Section Ends | Replaced with Section(s) 35-I-1999
35-I-1999 | 35 | 08/10/1999 | Section Constructed | Constructed on Section 35-I-1990
35-O-1999 | 35 | 08/10/1999 | Section Constructed | Constructed on Section 35-O-1990
35-I-1999 | 35 | 08/23/2007 | Section Ends | Replaced with Section(s) 35-I-2007
35-O-1999 | 35 | 08/23/2007 | Section Ends | Replaced with Section(s) 35-O-2007
35-I-2007 | 35 | 08/24/2007 | Section Constructed | Constructed on Section 35-I-1999
35-O-2007 | 35 | 08/24/2007 | Section Constructed | Constructed on Section 35-O-1999
35-I-2007 | 35 | 07/24/2017 | Section Ends | Replaced with Section(s) 135-I-2017,235-I-2017
35-O-2007 | 35 | 07/24/2017 | Section Ends | Replaced with Section(s) 135-O-2017,235-O-2017
36-I-1991 | 36 | 09/30/1991 | Section Constructed | New Cell
36-O-1991 | 36 | 09/30/1991 | Section Constructed | New Cell
36-I-1991 | 36 | 11/06/2019 | HMA Patch | one patch at west end of driving lane, 130 sq. ft., 10x13.
37-I-1991 | 37 | 09/30/1991 | Section Constructed | New Cell
37-O-1991 | 37 | 09/30/1991 | Section Constructed | New Cell
37-O-1991 | 37 | 06/19/2007 | Section Ends | Replaced with Section(s) 37-O-2007
37-O-2007 | 37 | 06/20/2007 | Section Constructed | Constructed on Section 37-O-1991
38-I-1990 | 38 | 07/10/1990 | Section Constructed | New Cell
38-O-1990 | 38 | 07/10/1990 | Section Constructed | New Cell
38-I-1990 | 38 | 11/01/2010 | Section Ends | Replaced with Section(s) 38-I-2010
38-I-2010 | 38 | 11/02/2010 | Section Constructed | Constructed on Section 38-I-1990
38-O-1990 | 38 | 06/20/2017 | Section Ends | Replaced with Section(s) 138-O-2017,238-O-2017
38-I-2010 | 38 | 06/20/2017 | Section Ends | Replaced with Section(s) 138-I-2017,238-I-2017
39-I-1990 | 39 | 07/10/1990 | Section Constructed | New Cell
39-O-1990 | 39 | 07/10/1990 | Section Constructed | New Cell
39-I-1990 | 39 | 09/30/2008 | Section Ends | Replaced with Section(s) 39-I-2008
39-O-1990 | 39 | 09/30/2008 | Section Ends | Replaced with Section(s) 39-O-2008
39-O-2008 | 39 | 10/01/2008 | Section Constructed | Constructed on Section 39-O-1990
39-I-2008 | 39 | 10/01/2008 | Section Constructed | Constructed on Section 39-I-1990
39-O-2008 | 39 | 06/18/2017 | Section Ends | Replaced with Section(s) 139-O-2017,239-O-2017
39-I-2008 | 39 | 06/18/2017 | Section Ends | Replaced with Section(s) 139-I-2017,239-I-2017
40-O-1991 | 40 | 07/10/1991 | Section Constructed | New Cell
40-I-1991 | 40 | 07/10/1991 | Section Constructed | New Cell
40-O-1991 | 40 | 06/05/2013 | Section Ends | Replaced with Section(s) 140-O-2013,240-O-2013
40-I-1991 | 40 | 06/05/2013 | Section Ends | Replaced with Section(s) 140-I-2013,240-I-2013
41-O-1991 | 41 | 08/29/1991 | Section Constructed | New Cell
41-I-1991 | 41 | 08/29/1991 | Section Constructed | New Cell
42-O-1991 | 42 | 09/24/1991 | Section Constructed | New Cell
42-I-1991 | 42 | 09/24/1991 | Section Constructed | New Cell
43-O-1991 | 43 | 07/11/1991 | Section Constructed | New Cell
43-I-1991 | 43 | 07/11/1991 | Section Constructed | New Cell
44-O-1991 | 44 | 07/23/1991 | Section Constructed | New Cell
44-I-1991 | 44 | 07/23/1991 | Section Constructed | New Cell
45-O-1991 | 45 | 07/24/1991 | Section Constructed | New Cell
45-I-1991 | 45 | 07/24/1991 | Section Constructed | New Cell
46-O-1991 | 46 | 07/23/1991 | Section Constructed | New Cell
46-I-1991 | 46 | 07/23/1991 | Section Constructed | New Cell
50-D-1991 | 50 | 08/30/1991 | Section Constructed | New Cell
50-P-1991 | 50 | 08/30/1991 | Section Constructed | New Cell
50-D-1991 | 50 | 07/14/1997 | Section Ends | Replaced with Section(s) 50-D-1997
50-P-1991 | 50 | 07/14/1997 | Section Ends | Replaced with Section(s) 50-P-1997
50-D-1997 | 50 | 07/15/1997 | Section Constructed | Constructed on Section 50-D-1991
50-P-1997 | 50 | 07/15/1997 | Section Constructed | Constructed on Section 50-P-1991
50-P-1997 | 50 | 04/24/2000 | Crack Sealing | Clean and Fill - 12 ft of 3719 sealant (Passing Lane)
50-D-1997 | 50 | 04/24/2000 | Crack Sealing | Clean and Fill - 12 ft of 3723 sealant (Driving Lane)
50-P-1997 | 50 | 05/01/2008 | Section Ends | Replaced with Section(s)
50-D-1997 | 50 | 05/01/2008 | Section Ends | Replaced with Section(s)
51-D-1991 | 51 | 08/30/1991 | Section Constructed | New Cell
51-P-1991 | 51 | 08/30/1991 | Section Constructed | New Cell
51-D-1991 | 51 | 07/14/1997 | Section Ends | Replaced with Section(s) 51-D-1997
51-P-1991 | 51 | 07/14/1997 | Section Ends | Replaced with Section(s) 51-P-1997
51-D-1997 | 51 | 07/15/1997 | Section Constructed | Constructed on Section 51-D-1991
51-P-1997 | 51 | 07/15/1997 | Section Constructed | Constructed on Section 51-P-1991
51-P-1997 | 51 | 04/24/2000 | Crack Sealing | Clean and Fill - 12 ft of 3719 sealant (Passing Lane)
51-D-1997 | 51 | 04/24/2000 | Crack Sealing | Clean and Fill - 12 ft of 3723 sealant (Driving Lane)
51-P-1997 | 51 | 05/01/2008 | Section Ends | Replaced with Section(s)
51-D-1997 | 51 | 05/01/2008 | Section Ends | Replaced with Section(s)
52-O-2000 | 52 | 06/13/2000 | Section Constructed | New Cell
52-I-2000 | 52 | 06/13/2000 | Section Constructed | New Cell
53-I-2000 | 53 | 06/14/2000 | Section Constructed | New Cell
53-O-2000 | 53 | 06/14/2000 | Section Constructed | New Cell
53-I-2000 | 53 | 09/09/2008 | Section Ends | Replaced with Section(s) 53-I-2008
53-O-2000 | 53 | 09/09/2008 | Section Ends | Replaced with Section(s) 53-O-2008
53-I-2008 | 53 | 09/10/2008 | Section Constructed | Constructed on Section 53-I-2000
53-O-2008 | 53 | 09/10/2008 | Section Constructed | Constructed on Section 53-O-2000
54-I-2000 | 54 | 10/05/2000 | Section Constructed | New Cell
54-O-2000 | 54 | 10/05/2000 | Section Constructed | New Cell
54-I-2000 | 54 | 10/15/2000 | Culvert Installation
54-O-2000 | 54 | 10/15/2000 | Culvert Installation
54-O-2000 | 54 | 10/21/2004 | Section Ends | Replaced with Section(s) 54-O-2004
54-I-2000 | 54 | 10/21/2004 | Section Ends | Replaced with Section(s) 54-I-2004
54-O-2004 | 54 | 10/22/2004 | Section Constructed | Constructed on Section 54-O-2000
54-I-2004 | 54 | 10/22/2004 | Section Constructed | Constructed on Section 54-I-2000
55-O-2016 | 55 | 08/01/2016 | Section Constructed | Constructed on Section 41-O-1991
55-I-2016 | 55 | 08/01/2016 | Section Constructed | Constructed on Section 41-I-1991
56-O-2016 | 56 | 06/01/2016 | Section Constructed | Constructed on Section 41-O-1991
56-I-2016 | 56 | 06/01/2016 | Section Constructed | Constructed on Section 41-I-1991
57-O-2016 | 57 | 09/01/2016 | Section Constructed | Constructed on Section 24-O-2008
57-I-2016 | 57 | 09/01/2016 | Section Constructed | Constructed on Section 24-I-2008
58-O-2016 | 58 | 08/01/2016 | Section Constructed | Constructed on Section 24-O-2008
58-I-2016 | 58 | 08/01/2016 | Section Constructed | Constructed on Section 24-I-2008
64-D-2005 | 64 | 09/20/2005 | Section Constructed | New Cell
78-I-2007 | 78 | 07/23/2007 | Section Constructed | Constructed on Section 29-I-2005
78-O-2007 | 78 | 07/23/2007 | Section Constructed | Constructed on Section 29-O-2005
78-I-2007 | 78 | 11/06/2019 | HMA Patches | four patches in cell 78 totaling 1532 sq. ft. the patches are: 10x16 (rwp), 34x14, 28x14, and 36x14.
80-P-2001 | 80 | 07/28/2001 | Section Constructed | New Cell
80-D-2001 | 80 | 07/28/2001 | Section Constructed | New Cell
81-D-2001 | 81 | 11/03/2001 | Section Constructed | New Cell
82-D-2002 | 82 | 10/15/2002 | Section Constructed | New Cell
83-W-2007 | 83 | 07/23/2007 | Section Constructed | New Cell
83-E-2007 | 83 | 07/23/2007 | Section Constructed | New Cell
84-W-2007 | 84 | 07/23/2007 | Section Constructed | New Cell
84-E-2007 | 84 | 07/23/2007 | Section Constructed | New Cell
85-O-2008 | 85 | 08/23/2008 | Section Constructed | Constructed on Section 25-O-2005
85-I-2008 | 85 | 08/23/2008 | Section Constructed | Constructed on Section 25-I-2005
85-I-2008 | 85 | 07/13/2017 | Section Ends | Replaced with Section(s) 185-I-2017
85-O-2008 | 85 | 07/13/2017 | Section Ends | Replaced with Section(s) 185-O-2017
86-O-2008 | 86 | 08/22/2008 | Section Constructed | New Cell
86-I-2008 | 86 | 08/22/2008 | Section Constructed | New Cell
86-O-2008 | 86 | 07/13/2017 | Section Ends | Replaced with Section(s) 186-O-2017
86-I-2008 | 86 | 07/13/2017 | Section Ends | Replaced with Section(s) 186-I-2017
87-O-2008 | 87 | 09/10/2008 | Section Constructed | New Cell
87-I-2008 | 87 | 09/10/2008 | Section Constructed | New Cell
88-O-2008 | 88 | 09/10/2008 | Section Constructed | Constructed on Section 26-O-2004
88-I-2008 | 88 | 07/14/2017 | Section Ends | Replaced with Section(s) 188-I-2017
88-O-2008 | 88 | 07/14/2017 | Section Ends | Replaced with Section(s) 188-O-2017
88-I-2008 | 88 | 09/10/2008 | Section Constructed | Constructed on Section 26-I-2004
89-I-2008 | 89 | 09/10/2008 | Section Constructed | Constructed on Section 26-I-2004
89-O-2008 | 89 | 07/13/2017 | Section Ends | Replaced with Section(s) 189-O-2017
89-O-2008 | 89 | 09/10/2008 | Section Constructed | Constructed on Section 26-O-2004
89-I-2008 | 89 | 07/13/2017 | Section Ends | Replaced with Section(s) 189-I-2017
101-D-2017 | 101 | 07/26/2017 | Section Constructed | Constructed on Section 1-D-2012
101-P-2017 | 101 | 07/26/2017 | Section Constructed | Constructed on Section 1-P-2012
101-D-2017 | 101 | 06/01/2022 | Section Ends | Section Ends
101-P-2017 | 101 | 06/01/2022 | Section Ends | Section Ends
101-P-2017 | 101 | 03/21/2021 | Mastic patches (15) | 15 Mastic Patches for a total of 118 square feet
101-P-2017 | 101 | 08/06/2020 | patching | two patches made with Crafco cold patch 2.5 square feet
101-D-2017 | 101 | 08/06/2020 | patching | 4 patches, 4.3 square feet total, crafco cold patch
105-P-2008 | 105 | 09/16/2008 | Section Constructed | Constructed on Section 5-P-1991
105-P-2008 | 105 | 07/31/2011 | Section Ends | Replaced with Section(s) 505-P-2011
105-D-2008 | 105 | 07/31/2011 | Section Ends | Replaced with Section(s) 505-D-2011
105-D-2008 | 105 | 09/16/2008 | Section Constructed | Constructed on Section 5-D-1991
106-P-2008 | 106 | 08/02/2011 | Section Ends | Replaced with Section(s) 306-P-2011
106-D-2008 | 106 | 08/25/2008 | Section Constructed | Constructed on Section 6-D-1991
106-P-2008 | 106 | 08/25/2008 | Section Constructed | Constructed on Section 6-P-1991
106-D-2008 | 106 | 08/02/2011 | Section Ends | Replaced with Section(s) 306-D-2011
113-D-2008 | 113 | 06/08/2013 | Section Ends | Replaced with Section(s) 613-D-2013
113-P-2008 | 113 | 08/25/2008 | Section Constructed | Constructed on Section 13-P-1991
113-D-2008 | 113 | 08/25/2008 | Section Constructed | Constructed on Section 13-D-1991
113-P-2008 | 113 | 06/08/2013 | Section Ends | Replaced with Section(s) 613-P-2013
115-P-2017 | 115 | 06/01/2022 | Section Ends | Section Ends
115-D-2017 | 115 | 06/01/2022 | Section Ends | Section Ends
115-D-2017 | 115 | 06/03/2021 | HMA Mill and Fill Patch | "14' 2"" mill and overlay patch across driving and passing lanes on West end against Cell 114."
115-P-2017 | 115 | 07/26/2017 | Section Constructed | Constructed on Section 15-P-2008
115-P-2017 | 115 | 06/03/2021 | HMA Mill and Fill Patch | "14' 2"" mill and overlay patch across driving and passing lanes on West end against Cell 114."
115-D-2017 | 115 | 07/26/2017 | Section Constructed | Constructed on Section 15-D-2008
124-I-2017 | 124 | 06/20/2017 | Section Constructed | Constructed on Section 24-I-2008
124-O-2017 | 124 | 06/20/2017 | Section Constructed | Constructed on Section 24-O-2008
127-O-2017 | 127 | 08/10/2017 | Section Constructed | Constructed on Section 27-O-2009
127-I-2017 | 127 | 08/10/2017 | Section Constructed | Constructed on Section 27-I-2009
133-O-2017 | 133 | 06/06/2017 | Section Constructed | Constructed on Section 33-O-2007
133-I-2017 | 133 | 06/06/2017 | Section Constructed | Constructed on Section 33-I-2007
135-I-2017 | 135 | 08/16/2017 | Section Constructed | Constructed on Section 35-I-2007
135-O-2017 | 135 | 08/16/2017 | Section Constructed | Constructed on Section 35-O-2007
138-O-2017 | 138 | 06/21/2017 | Section Constructed | Constructed on Section 38-O-1990
138-I-2017 | 138 | 06/21/2017 | Section Constructed | Constructed on Section 38-I-2010
139-I-2017 | 139 | 10/01/2018 | Replaced 14-6'X6' panels
139-O-2017 | 139 | 06/19/2017 | Section Constructed | Constructed on Section 39-O-2008
139-I-2017 | 139 | 06/19/2017 | Section Constructed | Constructed on Section 39-I-2008
140-O-2013 | 140 | 06/06/2013 | Section Constructed | Constructed on Section 40-O-1991
140-I-2013 | 140 | 06/06/2013 | Section Constructed | Constructed on Section 40-I-1991
185-O-2017 | 185 | 07/14/2017 | Section Constructed | Constructed on Section 85-O-2008
185-I-2017 | 185 | 07/14/2017 | Section Constructed | Constructed on Section 85-I-2008
186-O-2017 | 186 | 07/14/2017 | Section Constructed | Constructed on Section 86-O-2008
186-I-2017 | 186 | 07/14/2017 | Section Constructed | Constructed on Section 86-I-2008
188-I-2017 | 188 | 07/15/2017 | Section Constructed | Constructed on Section 88-I-2008
188-O-2017 | 188 | 07/15/2017 | Section Constructed | Constructed on Section 88-O-2008
189-O-2017 | 189 | 07/14/2017 | Section Constructed | Constructed on Section 89-O-2008
189-I-2017 | 189 | 07/14/2017 | Section Constructed | Constructed on Section 89-I-2008
201-P-2017 | 201 | 06/01/2022 | Section Ends | Section Ends
201-P-2017 | 201 | 07/26/2017 | Section Constructed | Constructed on Section 1-P-2012
201-P-2017 | 201 | 03/29/2021 | Mastic Patches (14) | 14 patches totaling 108 square feet
201-D-2017 | 201 | 06/01/2022 | Section Ends | Section Ends
201-D-2017 | 201 | 07/26/2017 | Section Constructed | Constructed on Section 1-D-2012
205-D-2008 | 205 | 09/16/2008 | Section Constructed | Constructed on Section 5-D-1991
205-P-2008 | 205 | 09/16/2008 | Section Constructed | Constructed on Section 5-P-1991
205-D-2008 | 205 | 07/31/2011 | Section Ends | Replaced with Section(s) 605-D-2011
205-P-2008 | 205 | 07/31/2011 | Section Ends | Replaced with Section(s) 605-P-2011
206-P-2008 | 206 | 08/02/2011 | Section Ends | Replaced with Section(s) 406-P-2011
206-D-2008 | 206 | 08/25/2008 | Section Constructed | Constructed on Section 6-D-1991
206-P-2008 | 206 | 08/25/2008 | Section Constructed | Constructed on Section 6-P-1991
206-D-2008 | 206 | 08/02/2011 | Section Ends | Replaced with Section(s) 406-D-2011
213-P-2008 | 213 | 08/25/2008 | Section Constructed | Constructed on Section 13-P-1991
213-D-2008 | 213 | 06/08/2013 | Section Ends | Replaced with Section(s) 613-D-2013
213-D-2008 | 213 | 08/25/2008 | Section Constructed | Constructed on Section 13-D-1991
213-P-2008 | 213 | 06/08/2013 | Section Ends | Replaced with Section(s) 613-P-2013
215-P-2017 | 215 | 06/01/2022 | Section Ends | Section Ends
215-P-2017 | 215 | 07/26/2017 | Section Constructed | Constructed on Section 15-P-2008
215-D-2017 | 215 | 07/26/2017 | Section Constructed | Constructed on Section 15-D-2008
215-D-2017 | 215 | 06/01/2022 | Section Ends | Section Ends
224-I-2017 | 224 | 06/20/2017 | Section Constructed | Constructed on Section 24-I-2008
224-O-2017 | 224 | 06/20/2017 | Section Constructed | Constructed on Section 24-O-2008
227-I-2017 | 227 | 08/11/2017 | Section Constructed | Constructed on Section 27-I-2009
227-O-2017 | 227 | 08/11/2017 | Section Constructed | Constructed on Section 27-O-2009
233-I-2017 | 233 | 07/25/2017 | Section Constructed | Constructed on Section 33-I-2007
233-O-2017 | 233 | 07/25/2017 | Section Constructed | Constructed on Section 33-O-2007
233-I-2017 | 233 | 05/02/2018 | Bituminous Patch, Oman Brothers, 645 SF
233-O-2017 | 233 | 05/02/2018 | Bituminous Patch, Oman Brothers, 129 SF
235-O-2017 | 235 | 07/25/2017 | Section Constructed | Constructed on Section 35-O-2007
235-I-2017 | 235 | 07/25/2017 | Section Constructed | Constructed on Section 35-I-2007
238-I-2017 | 238 | 07/09/2017 | Section Constructed | Constructed on Section 38-I-2010
238-O-2017 | 238 | 07/09/2017 | Section Constructed | Constructed on Section 38-O-1990
239-I-2017 | 239 | 06/19/2017 | Section Constructed | Constructed on Section 39-I-2008
239-O-2017 | 239 | 06/19/2017 | Section Constructed | Constructed on Section 39-O-2008
240-I-2013 | 240 | 06/06/2013 | Section Constructed | Constructed on Section 40-I-1991
240-O-2013 | 240 | 06/06/2013 | Section Constructed | Constructed on Section 40-O-1991
305-P-2008 | 305 | 09/16/2008 | Section Constructed | Constructed on Section 5-P-1991
305-D-2008 | 305 | 09/16/2008 | Section Constructed | Constructed on Section 5-D-1991
305-P-2008 | 305 | 06/05/2017 | Section Ends | Replaced with Section(s) 705-P-2017
305-D-2008 | 305 | 06/05/2017 | Section Ends | Replaced with Section(s) 705-D-2017
306-P-2011 | 306 | 08/03/2011 | Section Constructed | Constructed on Section 106-P-2008
306-D-2011 | 306 | 08/03/2011 | Section Constructed | Constructed on Section 106-D-2008
306-P-2011 | 306 | 06/05/2017 | Section Ends | Replaced with Section(s) 506-P-2017,606-P-2017
306-D-2011 | 306 | 06/05/2017 | Section Ends | Replaced with Section(s) 506-D-2017,606-D-2017
313-P-2008 | 313 | 08/25/2008 | Section Constructed | Constructed on Section 13-P-1991
313-D-2008 | 313 | 06/08/2013 | Section Ends | Replaced with Section(s) 613-D-2013
313-P-2008 | 313 | 06/08/2013 | Section Ends | Replaced with Section(s) 613-P-2013
313-D-2008 | 313 | 08/25/2008 | Section Constructed | Constructed on Section 13-D-1991
324-I-2017 | 324 | 06/20/2017 | Section Constructed | Constructed on Section 24-I-2008
324-O-2017 | 324 | 06/20/2017 | Section Constructed | Constructed on Section 24-O-2008
328-O-2017 | 328 | 08/11/2017 | Section Constructed | Constructed on Section 28-O-2012
328-I-2017 | 328 | 08/11/2017 | Section Constructed | Constructed on Section 28-I-2012
339-O-2020 | 339 | 10/01/2020 | Section Constructed | Section Constructed
339-I-2020 | 339 | 10/01/2020 | Section Constructed | Section Constructed
405-D-2008 | 405 | 09/16/2008 | Section Constructed | Constructed on Section 5-D-1991
405-P-2008 | 405 | 09/16/2008 | Section Constructed | Constructed on Section 5-P-1991
405-D-2008 | 405 | 06/09/2015 | HMA Patch | 15 sqft HMA patch – East end at STA 1131+61
405-P-2008 | 405 | 06/09/2015 | HMA Patch | 15 sqft HMA patch – East end at STA 1131+61
405-P-2008 | 405 | 06/05/2017 | Section Ends | Replaced with Section(s) 805-P-2017
405-D-2008 | 405 | 06/05/2017 | Section Ends | Replaced with Section(s) 805-D-2017
406-P-2011 | 406 | 08/03/2011 | Section Constructed | Constructed on Section 206-P-2008
406-D-2011 | 406 | 08/03/2011 | Section Constructed | Constructed on Section 206-D-2008
406-P-2011 | 406 | 06/05/2017 | Section Ends | Replaced with Section(s) 706-P-2017,806-P-2017
406-D-2011 | 406 | 06/05/2017 | Section Ends | Replaced with Section(s) 706-D-2017,806-D-2017
413-D-2008 | 413 | 08/25/2008 | Section Constructed | Constructed on Section 13-D-1991
413-P-2008 | 413 | 08/25/2008 | Section Constructed | Constructed on Section 13-P-1991
413-D-2008 | 413 | 06/08/2013 | Section Ends | Replaced with Section(s) 613-D-2013
413-P-2008 | 413 | 06/08/2013 | Section Ends | Replaced with Section(s) 613-P-2013
424-I-2017 | 424 | 06/20/2017 | Section Constructed | Constructed on Section 24-I-2008
424-O-2017 | 424 | 06/20/2017 | Section Constructed | Constructed on Section 24-O-2008
428-O-2017 | 428 | 08/11/2017 | Section Constructed | Constructed on Section 28-O-2012
428-I-2017 | 428 | 08/11/2017 | Section Constructed | Constructed on Section 28-I-2012
505-P-2022 | 505 | 08/01/2022 | Concrete Full Depth Panel Repair | Concrete Full Depth Panel Repair
505-D-2011 | 505 | 08/01/2011 | Section Constructed | Constructed on Section 105-D-2008
505-D-2022 | 505 | 06/01/2022 | Section Ends | Section Ends
505-P-2011 | 505 | 06/01/2022 | Section Ends | Section Ends
505-D-2022 | 505 | 08/01/2022 | Concrete Full Depth Panel Repair | Concrete Full Depth Panel Repair
505-P-2011 | 505 | 08/01/2011 | Section Constructed | Constructed on Section 105-P-2008
506-D-2017 | 506 | 06/06/2017 | Section Constructed | Constructed on Section 306-D-2011
506-P-2017 | 506 | 06/06/2017 | Section Constructed | Constructed on Section 306-P-2011
506-D-2017 | 506 | 06/19/2020 | PCC Patch | three panels @ 6x6 each
506-D-2017 | 506 | 06/01/2022 | Section Ends | Section Ends
506-P-2017 | 506 | 06/01/2022 | Section Ends | Section Ends
513-P-2008 | 513 | 06/08/2013 | Section Ends | Replaced with Section(s) 613-P-2013
513-D-2008 | 513 | 06/08/2013 | Section Ends | Replaced with Section(s) 613-D-2013
513-P-2008 | 513 | 08/24/2008 | Section Constructed | Constructed on Section 13-P-1991
513-D-2008 | 513 | 08/24/2008 | Section Constructed | Constructed on Section 13-D-1991
524-O-2017 | 524 | 06/20/2017 | Section Constructed | Constructed on Section 24-O-2008
524-I-2017 | 524 | 06/20/2017 | Section Constructed | Constructed on Section 24-I-2008
528-O-2017 | 528 | 08/11/2017 | Section Constructed | Constructed on Section 28-O-2012
528-I-2017 | 528 | 08/11/2017 | Section Constructed | Constructed on Section 28-I-2012
551-N-2018 | 551 | 10/08/2018 | Section Constructed | New Cell
551-S-2018 | 551 | 10/08/2018 | Section Constructed | New Cell
552-N-2018 | 552 | 10/08/2018 | Section Constructed | New Cell
552-S-2018 | 552 | 10/08/2018 | Section Constructed | New Cell
553-S-2018 | 553 | 10/08/2018 | Section Constructed | New Cell
553-N-2018 | 553 | 10/08/2018 | Section Constructed | New Cell
605-D-2011 | 605 | 08/01/2011 | Section Constructed | Constructed on Section 205-D-2008
605-P-2011 | 605 | 08/01/2011 | Section Constructed | Constructed on Section 205-P-2008
605-D-2022 | 605 | 06/01/2022 | Section Ends | Section Ends
605-P-2011 | 605 | 06/01/2022 | Section Ends | Section Ends
605-D-2022 | 605 | 08/01/2022 | Concrete Full Depth Panel Repair | Concrete Full Depth Panel Repair
605-P-2022 | 605 | 08/01/2022 | Concrete Full Depth Panel Repair | Concrete Full Depth Panel Repair
606-P-2017 | 606 | 06/08/2017 | Section Constructed | Constructed on Section 306-P-2011
606-D-2017 | 606 | 06/08/2017 | Section Constructed | Constructed on Section 306-D-2011
606-D-2017 | 606 | 06/01/2022 | Section Ends | Section Ends
606-P-2017 | 606 | 06/01/2022 | Section Ends | Section Ends
613-D-2013 | 613 | 06/09/2013 | Section Constructed | Constructed on Section 113-D-2008A,113-D-2008B,213-D-2008,313-D-2008,413-D-2008,513-D-2008A,513-D-2008B
613-P-2013 | 613 | 06/09/2013 | Section Constructed | Constructed on Section 113-P-2008A,113-P-2008B,213-P-2008,313-P-2008,413-P-2008,513-P-2008A,513-P-2008B
613-P-2013 | 613 | 06/01/2022 | Section Ends | Section Ends
613-D-2013 | 613 | 06/01/2022 | Section Ends | Section Ends
624-I-2017 | 624 | 06/20/2017 | Section Constructed | Constructed on Section 24-I-2008
624-O-2017 | 624 | 06/20/2017 | Section Constructed | Constructed on Section 24-O-2008
628-I-2017 | 628 | 08/11/2017 | Section Constructed | Constructed on Section 28-I-2012
628-O-2017 | 628 | 08/11/2017 | Section Constructed | Constructed on Section 28-O-2012
705-D-2017 | 705 | 09/05/2017 | Section Constructed | Constructed on Section 305-D-2008
705-P-2017 | 705 | 09/05/2017 | Section Constructed | Constructed on Section 305-P-2008
705-D-2017 | 705 | 06/19/2020 | PCC Patch | 1/2 panel the full width of the driving lane
705-P-2020 | 705 | 09/21/2020 | Section Constructed | Section Constructed
705-P-2022 | 705 | 09/01/2022 | Section Constructed | Section Constructed
706-D-2017 | 706 | 06/29/2017 | Section Constructed | Constructed on Section 406-D-2011
706-D-2017 | 706 | 06/01/2022 | Section Ends | Section Ends
706-P-2017 | 706 | 06/29/2017 | Section Constructed | Constructed on Section 406-P-2011
706-P-2017 | 706 | 06/01/2022 | Section Ends | Section Ends
728-O-2017 | 728 | 08/11/2017 | Section Constructed | Constructed on Section 28-O-2012
728-I-2017 | 728 | 08/11/2017 | Section Constructed | Constructed on Section 28-I-2012
805-D-2017 | 805 | 06/06/2017 | Section Constructed | Constructed on Section 405-D-2008
805-P-2017 | 805 | 06/06/2017 | Section Constructed | Constructed on Section 405-P-2008
805-D-2017 | 805 | 06/19/2020 | PCC Patches | two patches 11x8 (right wheel path, 6X14 full driving lane width (1/2 of 2 full panels)
805-P-2022 | 805 | 09/01/2022 | Section Constructed | Section Constructed
806-D-2017 | 806 | 06/06/2017 | Section Constructed | Constructed on Section 406-D-2011
806-P-2017 | 806 | 06/06/2017 | Section Constructed | Constructed on Section 406-P-2011
806-D-2017 | 806 | 06/01/2022 | Section Ends | Section Ends
806-P-2017 | 806 | 06/01/2022 | Section Ends | Section Ends
905-D-2020 | 905 | 10/01/2020 | Section Constructed | Section Constructed
964-P-2013 | 964 | 09/01/2013 | Section Constructed | New Cell
965-P-2013 | 965 | 09/01/2013 | Section Constructed | New Cell
965-D-2013 | 965 | 09/01/2013 | Section Constructed | New Cell
966-P-2013 | 966 | 09/01/2013 | Section Constructed | New Cell
966-D-2013 | 966 | 09/01/2013 | Section Constructed | New Cell
967-P-2013 | 967 | 09/01/2013 | Section Constructed | New Cell
967-D-2013 | 967 | 09/01/2013 | Section Constructed | New Cell
968-P-2013 | 968 | 09/01/2013 | Section Constructed | New Cell
968-D-2013 | 968 | 09/01/2013 | Section Constructed | New Cell
969-P-2013 | 969 | 09/01/2013 | Section Constructed | New Cell
969-D-2013 | 969 | 09/01/2013 | Section Constructed | New Cell
970-D-1973 | 970 | 08/15/1973 | Section Constructed | New Cell
970-P-1973 | 970 | 08/15/1973 | Section Constructed | New Cell
970-P-2013 | 970 | 03/01/2013 | Section Constructed | Constructed on Section 970-P-1973
970-D-2013 | 970 | 03/01/2013 | Section Constructed | Constructed on Section 970-D-1973
970-P-1973 | 970 | 08/14/2013 | Section Ends | Replaced with Section(s) 970-P-2013
970-D-1973 | 970 | 08/14/2013 | Section Ends | Replaced with Section(s) 970-D-2013
971-D-1973 | 971 | 08/15/1973 | Section Constructed | New Cell
971-P-1973 | 971 | 08/15/1973 | Section Constructed | New Cell
971-P-2013 | 971 | 03/01/2013 | Section Constructed | Constructed on Section 971-P-1973
971-D-2013 | 971 | 03/01/2013 | Section Constructed | Constructed on Section 971-D-1973
971-P-1973 | 971 | 08/14/2013 | Section Ends | Replaced with Section(s) 971-P-2013
971-D-1973 | 971 | 08/14/2013 | Section Ends | Replaced with Section(s) 971-D-2013
972-D-1973 | 972 | 08/15/1973 | Section Constructed | New Cell
972-P-1973 | 972 | 08/15/1973 | Section Constructed | New Cell
972-P-2013 | 972 | 03/01/2013 | Section Constructed | Constructed on Section 972-P-1973
972-D-2013 | 972 | 03/01/2013 | Section Constructed | Constructed on Section 972-D-1973
972-P-1973 | 972 | 08/14/2013 | Section Ends | Replaced with Section(s) 972-P-2013
972-D-1973 | 972 | 08/14/2013 | Section Ends | Replaced with Section(s) 972-D-2013
973-D-1973 | 973 | 08/15/1973 | Section Constructed | New Cell
973-P-1973 | 973 | 08/15/1973 | Section Constructed | New Cell
973-P-2013 | 973 | 03/01/2013 | Section Constructed | Constructed on Section 973-P-1973
973-D-2013 | 973 | 03/01/2013 | Section Constructed | Constructed on Section 973-D-1973
973-P-1973 | 973 | 08/14/2013 | Section Ends | Replaced with Section(s) 973-P-2013
973-D-1973 | 973 | 08/14/2013 | Section Ends | Replaced with Section(s) 973-D-2013
974-D-1973 | 974 | 08/15/1973 | Section Constructed | New Cell
974-P-1973 | 974 | 08/15/1973 | Section Constructed | New Cell
974-P-2013 | 974 | 03/01/2013 | Section Constructed | Constructed on Section 974-P-1973
974-D-2013 | 974 | 03/01/2013 | Section Constructed | Constructed on Section 974-D-1973
974-P-1973 | 974 | 08/14/2013 | Section Ends | Replaced with Section(s) 974-P-2013
974-D-1973 | 974 | 08/14/2013 | Section Ends | Replaced with Section(s) 974-D-2013
975-D-1973 | 975 | 08/15/1973 | Section Constructed | New Cell
975-P-1973 | 975 | 08/15/1973 | Section Constructed | New Cell
975-P-2013 | 975 | 03/01/2013 | Section Constructed | Constructed on Section 975-P-1973
975-D-2013 | 975 | 03/01/2013 | Section Constructed | Constructed on Section 975-D-1973
975-P-1973 | 975 | 08/14/2013 | Section Ends | Replaced with Section(s) 975-P-2013
975-D-1973 | 975 | 08/14/2013 | Section Ends | Replaced with Section(s) 975-D-2013
976-D-1973 | 976 | 08/15/1973 | Section Constructed | New Cell
976-P-1973 | 976 | 08/15/1973 | Section Constructed | New Cell
976-P-2013 | 976 | 03/01/2013 | Section Constructed | Constructed on Section 976-P-1973
976-D-2013 | 976 | 03/01/2013 | Section Constructed | Constructed on Section 976-D-1973
976-P-1973 | 976 | 08/14/2013 | Section Ends | Replaced with Section(s) 976-P-2013
976-D-1973 | 976 | 08/14/2013 | Section Ends | Replaced with Section(s) 976-D-2013
977-D-1973 | 977 | 08/15/1973 | Section Constructed | New Cell
977-P-1973 | 977 | 08/15/1973 | Section Constructed | New Cell
977-P-2013 | 977 | 03/01/2013 | Section Constructed | Constructed on Section 977-P-1973
977-D-2013 | 977 | 03/01/2013 | Section Constructed | Constructed on Section 977-D-1973
977-P-1973 | 977 | 08/14/2013 | Section Ends | Replaced with Section(s) 977-P-2013
977-D-1973 | 977 | 08/14/2013 | Section Ends | Replaced with Section(s) 977-D-2013
978-D-1973 | 978 | 08/15/1973 | Section Constructed | New Cell
978-P-1973 | 978 | 08/15/1973 | Section Constructed | New Cell
978-P-2013 | 978 | 03/01/2013 | Section Constructed | Constructed on Section 978-P-1973
978-D-2013 | 978 | 03/01/2013 | Section Constructed | Constructed on Section 978-D-1973
978-P-1973 | 978 | 08/14/2013 | Section Ends | Replaced with Section(s) 978-P-2013
978-D-1973 | 978 | 08/14/2013 | Section Ends | Replaced with Section(s) 978-D-2013
979-D-1973 | 979 | 08/15/1973 | Section Constructed | New Cell
979-P-1973 | 979 | 08/15/1973 | Section Constructed | New Cell
979-P-2013 | 979 | 03/01/2013 | Section Constructed | Constructed on Section 979-P-1973
979-D-2013 | 979 | 03/01/2013 | Section Constructed | Constructed on Section 979-D-1973
979-P-1973 | 979 | 08/14/2013 | Section Ends | Replaced with Section(s) 979-P-2013
979-D-1973 | 979 | 08/14/2013 | Section Ends | Replaced with Section(s) 979-D-2013
980-D-1973 | 980 | 08/14/2013 | Section Ends | Replaced with Section(s) 980-D-2013
980-P-1973 | 980 | 08/14/2013 | Section Ends | Replaced with Section(s) 980-P-2013
980-D-1973 | 980 | 08/15/1973 | Section Constructed | New Cell
980-P-1973 | 980 | 08/15/1973 | Section Constructed | New Cell
980-D-2013 | 980 | 03/01/2013 | Section Constructed | Constructed on Section 980-D-1973
980-P-2013 | 980 | 03/01/2013 | Section Constructed | Constructed on Section 980-P-1973
981-D-1973 | 981 | 08/15/1973 | Section Constructed | New Cell
981-P-1973 | 981 | 08/15/1973 | Section Constructed | New Cell
981-P-2013 | 981 | 03/01/2013 | Section Constructed | Constructed on Section 981-P-1973
981-D-2013 | 981 | 03/01/2013 | Section Constructed | Constructed on Section 981-D-1973
981-P-1973 | 981 | 08/14/2013 | Section Ends | Replaced with Section(s) 981-P-2013
981-D-1973 | 981 | 08/14/2013 | Section Ends | Replaced with Section(s) 981-D-2013
982-D-1973 | 982 | 08/15/1973 | Section Constructed | New Cell
982-P-1973 | 982 | 08/15/1973 | Section Constructed | New Cell
982-P-1973 | 982 | 08/14/2013 | Section Ends | Replaced with Section(s) 982-P-2013
982-D-1973 | 982 | 08/14/2013 | Section Ends | Replaced with Section(s) 982-D-2013
983-D-1973 | 983 | 06/01/1973 | Section Constructed | New Cell
983-P-1973 | 983 | 06/01/1973 | Section Constructed | New Cell
983-P-1973 | 983 | 08/14/2013 | Section Ends | Replaced with Section(s) 983-P-2013
983-D-1973 | 983 | 08/14/2013 | Section Ends | Replaced with Section(s) 983-D-2013
983-P-2013 | 983 | 08/15/2013 | Section Constructed | Constructed on Section 983-P-1973
983-D-2013 | 983 | 08/15/2013 | Section Constructed | Constructed on Section 983-D-1973
984-D-1973 | 984 | 06/01/1973 | Section Constructed | New Cell
984-P-1973 | 984 | 06/01/1973 | Section Constructed | New Cell
984-P-1973 | 984 | 08/15/2017 | Section Ends | Replaced with Section(s) 984-P-2013
984-D-1973 | 984 | 08/15/2017 | Section Ends | Replaced with Section(s) 984-D-2013
984-P-2017 | 984 | 08/16/2017 | Section Constructed | Constructed on Section 984-P-1973
984-D-2017 | 984 | 08/16/2017 | Section Constructed | Constructed on Section 984-D-1973
985-P-1973 | 985 | 06/01/1973 | Section Constructed | New Cell
985-D-1973 | 985 | 06/01/1973 | Section Constructed | New Cell
985-P-1973 | 985 | 08/14/2017 | Section Ends | Replaced with Section(s) 985-P-2013
985-D-2017 | 985 | 08/15/2017 | Section Constructed | Constructed on Section 985-D-1973
985-P-2017 | 985 | 08/15/2017 | Section Constructed | Constructed on Section 985-P-1973
985-D-1973 | 985 | 08/14/2017 | Section Ends | Replaced with Section(s) 985-D-2013
986-D-1973 | 986 | 06/01/1973 | Section Constructed | New Cell
986-P-1973 | 986 | 06/01/1973 | Section Constructed | New Cell
986-P-2017 | 986 | 08/15/2017 | Section Constructed | Constructed on Section 986-P-1973
986-D-1973 | 986 | 08/14/2017 | Section Ends | Replaced with Section(s) 986-D-2013
986-P-1973 | 986 | 08/14/2017 | Section Ends | Replaced with Section(s) 986-P-2013
986-D-2017 | 986 | 08/15/2017 | Section Constructed | Constructed on Section 986-D-1973
987-P-1973 | 987 | 06/01/1973 | Section Constructed | New Cell
987-D-1973 | 987 | 06/01/1973 | Section Constructed | New Cell
987-D-1973 | 987 | 08/11/2017 | Section Ends | Replaced with Section(s) 987-D-2013
987-P-2017 | 987 | 08/13/2017 | Section Constructed | Constructed on Section 987-P-1973
987-P-1973 | 987 | 08/12/2017 | Section Ends | Replaced with Section(s) 987-P-2013
987-D-2017 | 987 | 08/12/2017 | Section Constructed | Constructed on Section 987-D-1973
988-P-1973 | 988 | 06/01/1973 | Section Constructed | New Cell
988-D-1973 | 988 | 06/01/1973 | Section Constructed | New Cell
988-P-1973 | 988 | 08/11/2017 | Section Ends | Replaced with Section(s) 988-P-2013
988-D-1973 | 988 | 08/11/2017 | Section Ends | Replaced with Section(s) 988-D-2013
988-P-2017 | 988 | 08/12/2017 | Section Constructed | Constructed on Section 988-P-1973
988-D-2017 | 988 | 08/12/2017 | Section Constructed | Constructed on Section 988-D-1973
989-P-1973 | 989 | 06/01/1973 | Section Constructed | New Cell
989-D-1973 | 989 | 06/01/1973 | Section Constructed | New Cell
989-P-1973 | 989 | 08/07/2017 | Section Ends | Replaced with Section(s) 989-P-2013
989-D-2017 | 989 | 08/08/2017 | Section Constructed | Constructed on Section 989-D-1973
989-P-2017 | 989 | 08/08/2017 | Section Constructed | Constructed on Section 989-P-1973
989-D-1973 | 989 | 08/07/2017 | Section Ends | Replaced with Section(s) 989-D-2013
990-D-1973 | 990 | 06/01/1973 | Section Constructed | New Cell
990-P-1973 | 990 | 06/01/1973 | Section Constructed | New Cell
990-P-1973 | 990 | 08/12/2017 | Section Ends | Replaced with Section(s) 990-P-2013
990-D-1973 | 990 | 08/12/2017 | Section Ends | Replaced with Section(s) 990-D-2013
990-P-2017 | 990 | 08/13/2017 | Section Constructed | Constructed on Section 990-P-1973
990-D-2017 | 990 | 08/13/2017 | Section Constructed | Constructed on Section 990-D-1973
991-P-1973 | 991 | 08/12/2017 | Section Ends | Replaced with Section(s) 991-P-2013
991-D-2017 | 991 | 08/13/2017 | Section Constructed | Constructed on Section 991-D-1973
991-P-2017 | 991 | 08/13/2017 | Section Constructed | Constructed on Section 991-P-1973
991-D-1973 | 991 | 08/14/2017 | Section Ends | Replaced with Section(s) 991-D-2013
991-D-1973 | 991 | 06/01/1973 | Section Constructed | New Cell
991-P-1973 | 991 | 06/01/1973 | Section Constructed | New Cell
992-P-1973 | 992 | 08/12/2017 | Section Ends | Replaced with Section(s) 992-P-2013
992-D-2017 | 992 | 08/12/2017 | Section Constructed | Constructed on Section 992-D-1973
992-D-1973 | 992 | 08/11/2017 | Section Ends | Replaced with Section(s) 992-D-2013
992-P-1973 | 992 | 06/01/1973 | Section Constructed | New Cell
992-D-1973 | 992 | 06/01/1973 | Section Constructed | New Cell
992-P-2017 | 992 | 08/13/2017 | Section Constructed | Constructed on Section 992-P-1973
993-D-2017 | 993 | 08/13/2017 | Section Constructed | Constructed on Section 993-D-1973
993-D-1973 | 993 | 08/12/2017 | Section Ends | Replaced with Section(s) 993-D-2013
993-P-1973 | 993 | 08/12/2017 | Section Ends | Replaced with Section(s) 993-P-2013
993-P-1973 | 993 | 06/01/1973 | Section Constructed | New Cell
993-D-1973 | 993 | 06/01/1973 | Section Constructed | New Cell
993-P-2017 | 993 | 08/13/2017 | Section Constructed | Constructed on Section 993-P-1973
994-D-1973 | 994 | 06/01/1973 | Section Constructed | New Cell
994-P-1973 | 994 | 06/01/1973 | Section Constructed | New Cell
994-D-1973 | 994 | 08/14/2017 | Section Ends | Replaced with Section(s) 994-D-2013
994-P-1973 | 994 | 08/14/2017 | Section Ends | Replaced with Section(s) 994-P-2013
994-D-2017 | 994 | 08/15/2017 | Section Constructed | Constructed on Section 994-D-1973
994-P-2017 | 994 | 08/15/2017 | Section Constructed | Constructed on Section 994-P-1973
995-D-1973 | 995 | 06/01/1973 | Section Constructed | New Cell
995-P-1973 | 995 | 06/01/1973 | Section Constructed | New Cell
995-P-1973 | 995 | 08/14/2017 | Section Ends | Replaced with Section(s) 995-P-2013
995-D-1973 | 995 | 08/14/2017 | Section Ends | Replaced with Section(s) 995-D-2013
995-D-2017 | 995 | 08/15/2017 | Section Constructed | Constructed on Section 995-D-1973
995-P-2017 | 995 | 08/15/2017 | Section Constructed | Constructed on Section 995-P-1973
1005-D-2020 | 1005 | 10/01/2020 | Section Constructed | Full Depth HMA (One Lift) for all the lane
1131-P-2008 | 1131 | 08/26/2008 | Section Constructed | Constructed on Section 13-P-1991
1131-D-2008 | 1131 | 06/08/2013 | Section Ends | Replaced with Section(s) 613-D-2013
1131-P-2008 | 1131 | 06/08/2013 | Section Ends | Replaced with Section(s) 613-P-2013
1131-D-2008 | 1131 | 08/26/2008 | Section Constructed | Constructed on Section 13-D-1991
2209-D-2022 | 2209 | 05/30/2022 | Section Constructed | Section Constructed
2209-P-2022 | 2209 | 05/30/2022 | Section Constructed | Section Constructed
2209-D-2022 | 2209 | 09/10/2022 | Diamond Grinding | Diamond Grinding for texture other than sensor areas
2209-P-2022 | 2209 | 09/10/2022 | Diamond Grinding | Diamond Grinding for texture other than sensor areas
2210-D-2022 | 2210 | 05/30/2022 | Section Constructed | Section Constructed
2210-P-2022 | 2210 | 05/30/2022 | Section Constructed | Section Constructed
2210-P-2022 | 2210 | 09/10/2022 | Diamond Grinding | Diamond Grinding for texture other than sensor areas
2210-D-2022 | 2210 | 09/10/2022 | Diamond Grinding | Diamond Grinding for texture other than sensor areas
2211-D-2022 | 2211 | 05/30/2022 | Section Constructed | Section Constructed
2211-D-2022 | 2211 | 09/10/2022 | Diamond Grinding | Diamond Grinding for texture other than sensor areas
2211-P-2022 | 2211 | 05/30/2022 | Section Constructed | Section Constructed
2211-P-2022 | 2211 | 09/10/2022 | Diamond Grinding | Diamond Grinding for texture other than sensor areas
2212-P-2022 | 2212 | 05/30/2022 | Section Constructed | Section Constructed
2212-D-2022 | 2212 | 05/30/2022 | Section Constructed | Section Constructed
2212-D-2022 | 2212 | 09/10/2022 | Diamond Grinding | Diamond Grinding for texture other than sensor areas
2212-P-2022 | 2212 | 09/10/2022 | Diamond Grinding | Diamond Grinding for texture other than sensor areas
2213-D-2022 | 2213 | 05/30/2022 | Section Constructed | Section Constructed
2213-P-2022 | 2213 | 05/30/2022 | Section Constructed | Section Constructed
2214-D-2022 | 2214 | 05/30/2022 | Section Constructed | Section Constructed
2214-P-2022 | 2214 | 05/30/2022 | Section Constructed | Section Constructed
2214-D-2022 | 2214 | 09/10/2022 | Diamond Grinding | Diamond Grinding for texture other than sensor areas
2214-P-2022 | 2214 | 09/10/2022 | Diamond Grinding | Diamond Grinding for texture other than sensor areas
2215-D-2022 | 2215 | 05/30/2022 | Section Constructed | Section Constructed
2215-P-2022 | 2215 | 09/10/2022 | Diamond Grinding | Diamond Grinding for texture other than sensor areas
2215-D-2022 | 2215 | 09/10/2022 | Diamond Grinding | Diamond Grinding for texture other than sensor areas
2215-P-2022 | 2215 | 05/30/2022 | Section Constructed | Section Constructed
2216-D-2022 | 2216 | 09/10/2022 | Diamond Grinding | Diamond Grinding for texture other than sensor areas
2216-P-2022 | 2216 | 05/30/2022 | Section Constructed | Section Constructed
2216-D-2022 | 2216 | 05/30/2022 | Section Constructed | Section Constructed
2216-P-2022 | 2216 | 09/10/2022 | Diamond Grinding | Diamond Grinding for texture other than sensor areas
2217-D-2022 | 2217 | 05/30/2022 | Section Constructed | Section Constructed
2217-D-2022 | 2217 | 09/10/2022 | Diamond Grinding | Diamond Grinding for texture other than sensor areas
2217-P-2022 | 2217 | 09/10/2022 | Diamond Grinding | Diamond Grinding for texture other than sensor areas
2217-P-2022 | 2217 | 05/30/2022 | Section Constructed | Section Constructed
2218-D-2022 | 2218 | 05/30/2022 | Section Constructed | Section Constructed
2218-P-2022 | 2218 | 05/30/2022 | Section Constructed | Section Constructed
2219-D-2022 | 2219 | 09/10/2022 | Diamond Grinding | Diamond Grinding for texture other than sensor areas
2219-P-2022 | 2219 | 05/30/2022 | Section Constructed | Section Constructed
2219-D-2022 | 2219 | 05/30/2022 | Section Constructed | Section Constructed
2219-P-2022 | 2219 | 09/10/2022 | Diamond Grinding | Diamond Grinding for texture other than sensor areas
2220-D-2022 | 2220 | 05/30/2022 | Section Constructed | Section Constructed
2220-P-2022 | 2220 | 05/30/2022 | Section Constructed | Section Constructed
2220-P-2022 | 2220 | 09/10/2022 | Diamond Grinding | Diamond Grinding for texture other than sensor areas
2220-D-2022 | 2220 | 09/10/2022 | Diamond Grinding | Diamond Grinding for texture other than sensor areas
2221-D-2022 | 2221 | 05/30/2022 | Section Constructed | Section Constructed
2221-P-2022 | 2221 | 05/30/2022 | Section Constructed | Section Constructed
2222-P-2022 | 2222 | 05/30/2022 | Section Constructed | Section Constructed
2222-D-2022 | 2222 | 05/30/2022 | Section Constructed | Section Constructed
2223-D-2022 | 2223 | 05/30/2022 | Section Constructed | Section Constructed
2223-P-2022 | 2223 | 05/30/2022 | Section Constructed | Section Constructed
2224-D-2022 | 2224 | 05/30/2022 | Section Constructed | Section Constructed
2224-P-2022 | 2224 | 05/30/2022 | Section Constructed | Section Constructed
2224-D-2022 | 2224 | 09/10/2022 | Diamond Grinding | Diamond Grinding for texture other than sensor areas
2224-P-2022 | 2224 | 09/10/2022 | Diamond Grinding | Diamond Grinding for texture other than sensor areas
2225-D-2022 | 2225 | 05/30/2022 | Section Constructed | Section Constructed
2225-P-2022 | 2225 | 05/30/2022 | Section Constructed | Section Constructed
2228-D-2022 | 2228 | 10/12/2022 | Section Constructed | Section Constructed
2228-P-2022 | 2228 | 10/12/2022 | Section Constructed | Section Constructed
2229-P-2022 | 2229 | 10/12/2022 | Section Constructed | Section Constructed
2229-D-2022 | 2229 | 10/12/2022 | Section Constructed | Section Constructed
2230-D-2022 | 2230 | 10/12/2022 | Section Constructed | Section Constructed
2230-P-2022 | 2230 | 10/12/2022 | Section Constructed | Section Constructed
2231-D-2022 | 2231 | 10/12/2022 | Section Constructed | Section Constructed
2231-P-2022 | 2231 | 10/12/2022 | Section Constructed | Section Constructed
2232-D-2022 | 2232 | 10/12/2022 | Section Constructed | Section Constructed
2232-P-2022 | 2232 | 10/12/2022 | Section Constructed | Section Constructed
2233-D-2022 | 2233 | 10/12/2022 | Section Constructed | Section Constructed
2233-P-2022 | 2233 | 10/12/2022 | Section Constructed | Section Constructed
2234-D-2022 | 2234 | 10/12/2022 | Section Constructed | Section Constructed
2234-P-2022 | 2234 | 10/12/2022 | Section Constructed | Section Constructed
2235-D-2022 | 2235 | 10/12/2022 | Section Constructed | Section Constructed
2235-P-2022 | 2235 | 10/12/2022 | Section Constructed | Section Constructed
2236-D-2022 | 2236 | 10/12/2022 | Section Constructed | Section Constructed
2236-P-2022 | 2236 | 10/12/2022 | Section Constructed | Section Constructed
2237-D-2022 | 2237 | 10/12/2022 | Section Constructed | Section Constructed
2237-P-2022 | 2237 | 10/12/2022 | Section Constructed | Section Constructed
2238-D-2022 | 2238 | 10/12/2022 | Section Constructed | Section Constructed
2238-P-2022 | 2238 | 10/12/2022 | Section Constructed | Section Constructed
2239-D-2022 | 2239 | 10/12/2022 | Section Constructed | Section Constructed
2239-P-2022 | 2239 | 10/12/2022 | Section Constructed | Section Constructed
3301-O-2021 | 3301 | 06/01/2021 | Section Constructed | Section Constructed
3301-I-2021 | 3301 | 06/01/2021 | Section Constructed | Section Constructed
3302-I-2021 | 3302 | 06/01/2021 | Section Constructed | Section Constructed
3302-O-2021 | 3302 | 06/01/2021 | Section Constructed | Section Constructed
3303-O-2021 | 3303 | 06/01/2021 | Section Constructed | Section Constructed
3303-I-2021 | 3303 | 06/01/2021 | Section Constructed | Section Constructed
3304-O-2021 | 3304 | 06/01/2021 | Section Constructed | Section Constructed
3304-I-2021 | 3304 | 06/01/2021 | Section Constructed | Section Constructed
3305-O-2021 | 3305 | 06/01/2021 | Section Constructed | Section Constructed
3305-I-2021 | 3305 | 06/01/2021 | Section Constructed | Section Constructed
3306-I-2021 | 3306 | 06/01/2021 | Section Constructed | Section Constructed
3306-O-2021 | 3306 | 06/01/2021 | Section Constructed | Section Constructed
3307-O-2021 | 3307 | 06/01/2021 | Section Constructed | Section Constructed
3307-I-2021 | 3307 | 06/01/2021 | Section Constructed | Section Constructed
3309-I-2021 | 3309 | 06/01/2021 | Section Constructed | Section Constructed
3309-O-2021 | 3309 | 06/01/2021 | Section Constructed | Section Constructed
3310-I-2021 | 3310 | 06/01/2021 | Section Constructed | Section Constructed
3310-O-2021 | 3310 | 06/01/2021 | Section Constructed | Section Constructed
3311-O-2021 | 3311 | 06/01/2021 | Section Constructed | Section Constructed
3311-I-2021 | 3311 | 06/01/2021 | Section Constructed | Section Constructed
3312-I-2021 | 3312 | 06/01/2021 | Section Constructed | Section Constructed
3312-O-2021 | 3312 | 06/01/2021 | Section Constructed | Section Constructed
3313-I-2021 | 3313 | 06/01/2021 | Section Constructed | Section Constructed
3313-O-2021 | 3313 | 06/01/2021 | Section Constructed | Section Constructed
3314-I-2021 | 3314 | 06/01/2021 | Section Constructed | Section Constructed
3314-O-2021 | 3314 | 06/01/2021 | Section Constructed | Section Constructed
3315-O-2021 | 3315 | 06/01/2021 | Section Constructed | Section Constructed
3315-I-2021 | 3315 | 06/01/2021 | Section Constructed | Section Constructed
3401-O-2021 | 3401 | 06/01/2021 | Section Constructed | Section Constructed
3401-I-2021 | 3401 | 06/01/2021 | Section Constructed | Section Constructed
3402-I-2021 | 3402 | 06/01/2021 | Section Constructed | Section Constructed
3402-O-2021 | 3402 | 06/01/2021 | Section Constructed | Section Constructed
3403-I-2021 | 3403 | 06/01/2021 | Section Constructed | Section Constructed
3403-O-2021 | 3403 | 06/01/2021 | Section Constructed | Section Constructed
3404-O-2021 | 3404 | 06/01/2021 | Section Constructed | Section Constructed
3404-I-2021 | 3404 | 06/01/2021 | Section Constructed | Section Constructed
3405-O-2021 | 3405 | 06/01/2021 | Section Constructed | Section Constructed
3405-I-2021 | 3405 | 06/01/2021 | Section Constructed | Section Constructed
3406-O-2021 | 3406 | 06/01/2021 | Section Constructed | Section Constructed
3406-I-2021 | 3406 | 06/01/2021 | Section Constructed | Section Constructed
3407-I-2021 | 3407 | 06/01/2021 | Section Constructed | Section Constructed
3407-O-2021 | 3407 | 06/01/2021 | Section Constructed | Section Constructed
3409-I-2021 | 3409 | 06/01/2021 | Section Constructed | Section Constructed
3409-O-2021 | 3409 | 06/01/2021 | Section Constructed | Section Constructed
3410-I-2021 | 3410 | 06/01/2021 | Section Constructed | Section Constructed
3410-O-2021 | 3410 | 06/01/2021 | Section Constructed | Section Constructed
3411-I-2021 | 3411 | 06/01/2021 | Section Constructed | Section Constructed
3411-O-2021 | 3411 | 06/01/2021 | Section Constructed | Section Constructed
3412-I-2021 | 3412 | 06/01/2021 | Section Constructed | Section Constructed
3412-O-2021 | 3412 | 06/01/2021 | Section Constructed | Section Constructed
3413-I-2021 | 3413 | 06/01/2021 | Section Constructed | Section Constructed
3413-O-2021 | 3413 | 06/01/2021 | Section Constructed | Section Constructed
3414-I-2021 | 3414 | 06/01/2021 | Section Constructed | Section Constructed
3414-O-2021 | 3414 | 06/01/2021 | Section Constructed | Section Constructed
3415-I-2021 | 3415 | 06/01/2021 | Section Constructed | Section Constructed
3415-O-2021 | 3415 | 06/01/2021 | Section Constructed | Section Constructed
5131-D-2008 | 5131 | 08/25/2008 | Section Constructed | Constructed on Section 13-D-1991
5131-P-2008 | 5131 | 06/08/2013 | Section Ends | Replaced with Section(s) 613-P-2013
5131-D-2008 | 5131 | 06/08/2013 | Section Ends | Replaced with Section(s) 613-D-2013
5131-P-2008 | 5131 | 08/25/2008 | Section Constructed | Constructed on Section 13-P-1991
6001-D-2019 | 6001 | 08/28/2019 | Section Constructed | Section Constructed
6002-D-2019 | 6002 | 08/28/2019 | Section Constructed | Section Constructed
6003-D-2019 | 6003 | 08/28/2019 | Section Constructed | Section Constructed
6004-D-2019 | 6004 | 08/28/2019 | Section Constructed | Section Constructed
6005-D-2019 | 6005 | 08/28/2019 | Section Constructed | Section Constructed
6006-D-2019 | 6006 | 08/28/2019 | Section Constructed | Section Constructed
6007-D-2019 | 6007 | 08/28/2019 | Section Constructed | Section Constructed
6010-D-2019 | 6010 | 08/28/2019 | Section Constructed | Section Constructed
6011-D-2019 | 6011 | 08/28/2019 | Section Constructed | Section Constructed
6012-D-2019 | 6012 | 08/28/2019 | Section Constructed | Section Constructed

## MERRA_TEMP_DAY
MERRA_ID | DAY | TEMP_AVG | TEMP_MAX | TEMP_MIN | TEMP_STDEV | TEMP_MEAN | TEMP_HRS | SOIL_TEMP_LAYER1_AVG | SOIL_TEMP_LAYER2_AVG | SOIL_TEMP_LAYER3_AVG | SOIL_TEMP_LAYER4_AVG | SOIL_TEMP_LAYER5_AVG | SOIL_TEMP_LAYER6_AVG | TEMP_UNSAT_ZONE_AVG | TEMP_SAT_ZONE_AVG
150475 | 10/25/2019 | 3.7 | 12 | -2.7 | 5.359 | 4.7 | 24 | 2.9 | 4.2 | 7.6 | 10.4 | 11.1 | 6.6 | 3.4 | 2.7
150475 | 10/26/2019 | 5.3 | 12.5 | 0.8 | 4.257 | 6.7 | 24 | 5 | 5.3 | 7.3 | 10.2 | 11.1 | 6.6 | 4.9 | 4.2
150475 | 10/27/2019 | 2.6 | 6.8 | -2.2 | 2.51 | 2.3 | 24 | 3.7 | 5.4 | 7.2 | 10 | 11.1 | 6.6 | 2.6 | 2.2
150475 | 10/28/2019 | -1.5 | 2.6 | -4.8 | 2.488 | -1.1 | 24 | 0.6 | 3.8 | 6.9 | 9.8 | 11 | 6.6 | -1.2 | -1.1
150475 | 10/29/2019 | -2.5 | 2.4 | -5.4 | 2.61 | -1.5 | 24 | 0 | 2.6 | 6.3 | 9.6 | 11 | 6.6 | -2.6 | -2.3
150475 | 10/30/2019 | -3.3 | 0.2 | -5.7 | 2.254 | -2.8 | 24 | 0 | 2 | 5.8 | 9.4 | 10.9 | 6.6 | -3.2 | -2.9
150475 | 10/31/2019 | -2.3 | 1.5 | -5.1 | 2.314 | -1.8 | 24 | -0.3 | 1.6 | 5.2 | 9.2 | 10.9 | 6.6 | -1.8 | -1.8
150475 | 11/01/2019 | 0.6 | 4.3 | -1.4 | 2.165 | 1.5 | 24 | -0.1 | 1.4 | 4.8 | 9 | 10.8 | 6.6 | 0.5 | 0.1
150475 | 11/02/2019 | -0.5 | 1.5 | -1.9 | 1.148 | -0.2 | 24 | 0 | 1.4 | 4.5 | 8.7 | 10.8 | 6.6 | -0.7 | -0.8
150475 | 11/03/2019 | 1.2 | 5.7 | -1.8 | 2.52 | 2 | 24 | 0 | 1.3 | 4.2 | 8.5 | 10.7 | 6.6 | 0.6 | 0.3
150475 | 11/04/2019 | 0 | 4.5 | -4.7 | 2.671 | -0.1 | 24 | 0 | 1.3 | 4 | 8.3 | 10.6 | 6.6 | -0.3 | -0.6
150475 | 11/05/2019 | -4 | -0.7 | -6.1 | 1.855 | -3.4 | 24 | -0.5 | 1.1 | 3.9 | 8 | 10.6 | 6.6 | -3.7 | -3.3
150475 | 11/06/2019 | -5.1 | -2 | -9.5 | 2.212 | -5.8 | 24 | -3.3 | 0.2 | 3.6 | 7.8 | 10.5 | 6.6 | -4.9 | -5
150475 | 11/07/2019 | -8.2 | -4.1 | -12.4 | 2.764 | -8.3 | 24 | -6.1 | 0 | 3.2 | 7.6 | 10.4 | 6.6 | -8.4 | -7.9
150475 | 11/08/2019 | -4.4 | 0.7 | -10.6 | 4.131 | -5 | 24 | -3.6 | 0 | 2.9 | 7.4 | 10.3 | 6.6 | -4.3 | -4.4
150475 | 11/09/2019 | -0.5 | 4.5 | -3.2 | 2.572 | 0.7 | 24 | -0.8 | 0 | 2.7 | 7.2 | 10.3 | 6.6 | -0.5 | -0.6
150475 | 11/10/2019 | -5.8 | -2 | -11 | 2.466 | -6.5 | 24 | -3.2 | 0 | 2.5 | 7 | 10.2 | 6.6 | -5.6 | -5.5
150475 | 11/11/2019 | -12.2 | -10.6 | -14.3 | 1.078 | -12.5 | 24 | -8.2 | -0.1 | 2.4 | 6.8 | 10.1 | 6.6 | -11.8 | -11.5
150475 | 11/12/2019 | -11.3 | -8 | -15.4 | 3.064 | -11.7 | 24 | -8.6 | -3.4 | 1.8 | 6.5 | 10 | 6.6 | -10.7 | -10.7
150475 | 11/13/2019 | -6.2 | -2.9 | -9.5 | 1.975 | -6.2 | 24 | -5.5 | -4.2 | 0.7 | 6.3 | 9.9 | 6.6 | -6.1 | -6
150475 | 11/14/2019 | -6.5 | -0.1 | -13.2 | 4.681 | -6.7 | 24 | -5.9 | -4.4 | 0.1 | 6 | 9.9 | 6.6 | -6.3 | -6.2
150475 | 11/15/2019 | -2.6 | 1.9 | -6.2 | 2.596 | -2.2 | 24 | -2.5 | -2.3 | 0 | 5.7 | 9.8 | 6.6 | -2.4 | -2.7
150475 | 11/16/2019 | 0.9 | 6 | -3.3 | 2.989 | 1.4 | 24 | -1 | -1.1 | 0.1 | 5.5 | 9.7 | 6.6 | 0.6 | 0.1
150475 | 11/17/2019 | 0.3 | 2.9 | -2.2 | 1.623 | 0.4 | 24 | 0 | 0 | 0.4 | 5.2 | 9.6 | 6.6 | 0.3 | 0.2
150475 | 11/18/2019 | 0 | 3.5 | -2.2 | 1.891 | 0.7 | 24 | 0 | 0 | 0.8 | 5.1 | 9.5 | 6.6 | 0.2 | 0.1
150475 | 11/19/2019 | 1.2 | 4.3 | -0.7 | 1.723 | 1.8 | 24 | 0 | 0 | 1 | 4.9 | 9.4 | 6.6 | 0.7 | 0.6
150475 | 11/20/2019 | 1.6 | 3.4 | -0.1 | 0.97 | 1.7 | 24 | 0 | 0 | 1.1 | 4.8 | 9.3 | 6.6 | 1 | 0.8
150475 | 11/21/2019 | -3.2 | 0.9 | -10.2 | 3.956 | -4.7 | 24 | 0 | 0 | 1.2 | 4.7 | 9.2 | 6.6 | -2.3 | -2.6
150475 | 11/22/2019 | -6.3 | -1.2 | -10.1 | 3.042 | -5.7 | 24 | -2.1 | -0.3 | 1.3 | 4.6 | 9.1 | 6.6 | -4.7 | -4.5
150475 | 11/23/2019 | -0.8 | 4.5 | -5.4 | 3.181 | -0.5 | 24 | -1.3 | -0.5 | 1.2 | 4.5 | 9 | 6.6 | -0.8 | -1
150475 | 11/24/2019 | 0.9 | 4.8 | -1.4 | 1.911 | 1.7 | 24 | 0 | 0 | 1.2 | 4.5 | 8.9 | 6.6 | 0.9 | 0.7
150475 | 11/25/2019 | 1.5 | 4.4 | -1.8 | 1.75 | 1.3 | 24 | 0 | 0 | 1.2 | 4.4 | 8.8 | 6.6 | 1 | 0.7
150475 | 11/26/2019 | -0.8 | 1.9 | -2.3 | 1.257 | -0.2 | 24 | 0 | 0 | 1.2 | 4.3 | 8.7 | 6.6 | -0.7 | -0.7
150475 | 11/27/2019 | -3.8 | -1.6 | -9 | 2.139 | -5.3 | 24 | -0.1 | 0 | 1.3 | 4.3 | 8.6 | 6.6 | -2.4 | -2.7
150475 | 11/28/2019 | -6.8 | -2.9 | -10.9 | 3.048 | -6.9 | 24 | -2.2 | -0.2 | 1.2 | 4.2 | 8.5 | 6.6 | -4.1 | -4
150475 | 11/29/2019 | -2.8 | 0.1 | -5.7 | 2.078 | -2.8 | 24 | -1.3 | -0.4 | 1.1 | 4.1 | 8.4 | 6.6 | -1.8 | -1.8
150475 | 11/30/2019 | -1.8 | -0.1 | -3.1 | 1.033 | -1.6 | 24 | -0.9 | -0.4 | 1.1 | 4.1 | 8.3 | 6.6 | -1.5 | -1.6
150475 | 12/01/2019 | -5.9 | -1.5 | -14.8 | 3.913 | -8.2 | 24 | -0.2 | -0.1 | 1 | 4 | 8.2 | 6.7 | -1.6 | -1.6
150475 | 12/02/2019 | -12.3 | -6.4 | -19.6 | 5.377 | -13 | 24 | -0.8 | -0.2 | 1.1 | 3.9 | 8.1 | 6.7
150475 | 12/03/2019 | -4.9 | 0.5 | -10.5 | 3.889 | -5 | 24 | -0.7 | -0.2 | 1 | 3.9 | 8.1 | 6.7
150475 | 12/04/2019 | -3.4 | 0.4 | -5.9 | 2.188 | -2.8 | 24 | -0.4 | -0.1 | 1 | 3.8 | 8 | 6.7
150475 | 12/05/2019 | -5.1 | -1.2 | -8.4 | 2.529 | -4.8 | 24 | -0.3 | -0.1 | 1 | 3.8 | 7.9 | 6.7
150475 | 12/06/2019 | -12 | -6.3 | -18.9 | 4.036 | -12.6 | 24 | -0.7 | -0.1 | 1 | 3.7 | 7.8 | 6.7
150475 | 12/07/2019 | -4.8 | 0.8 | -12.2 | 5.104 | -5.7 | 24 | -0.9 | -0.3 | 1 | 3.7 | 7.7 | 6.7
150475 | 12/08/2019 | -2.1 | -0.3 | -4.6 | 1.517 | -2.5 | 24 | -0.4 | -0.2 | 1 | 3.6 | 7.6 | 6.7
150475 | 12/09/2019 | -12.1 | -4.8 | -24.8 | 5.374 | -14.8 | 24 | -0.2 | 0 | 1 | 3.6 | 7.6 | 6.7
150475 | 12/10/2019 | -24.1 | -18 | -28.8 | 3.712 | -23.4 | 24 | -1.3 | -0.3 | 1 | 3.5 | 7.5 | 6.7
150475 | 12/11/2019 | -21.6 | -16.4 | -29.2 | 4.21 | -22.8 | 24 | -2.1 | -0.9 | 0.8 | 3.5 | 7.4 | 6.7
150475 | 12/12/2019 | -13.7 | -10.1 | -16.5 | 1.916 | -13.3 | 24 | -2 | -1.2 | 0.6 | 3.4 | 7.3 | 6.7
150475 | 12/13/2019 | -12.2 | -9.2 | -15.3 | 1.839 | -12.3 | 24 | -2 | -1.3 | 0.5 | 3.4 | 7.2 | 6.7
150475 | 12/14/2019 | -15.7 | -11.3 | -24 | 3.447 | -17.7 | 24 | -1.7 | -1.2 | 0.4 | 3.3 | 7.2 | 6.7
150475 | 12/15/2019 | -20.3 | -12.5 | -29.3 | 6.593 | -20.9 | 24 | -2.5 | -1.5 | 0.3 | 3.2 | 7.1 | 6.7
150475 | 12/16/2019 | -11.1 | -5.9 | -15.2 | 2.67 | -10.6 | 24 | -2.6 | -1.9 | 0.2 | 3.2 | 7 | 6.7
150475 | 12/17/2019 | -14.4 | -8.2 | -28.3 | 6.249 | -18.3 | 24 | -2.1 | -1.6 | 0.1 | 3.1 | 6.9 | 6.7
150475 | 12/18/2019 | -20.7 | -11.5 | -30 | 7.164 | -20.8 | 24 | -3 | -1.9 | 0.1 | 3 | 6.9 | 6.7
150475 | 12/19/2019 | -9.1 | -5.6 | -12 | 2.236 | -8.8 | 24 | -3 | -2.3 | 0 | 2.9 | 6.8 | 6.7
150475 | 12/20/2019 | -6.6 | -1.3 | -9.8 | 2.681 | -5.6 | 24 | -2.2 | -1.8 | 0 | 2.9 | 6.7 | 6.7
150475 | 12/21/2019 | -4.4 | 0.8 | -10.4 | 4.788 | -4.8 | 24 | -1.9 | -1.4 | 0 | 2.8 | 6.6 | 6.7
150475 | 12/22/2019 | -2.4 | 1.2 | -5.3 | 2.108 | -2.1 | 24 | -1.4 | -1.1 | 0 | 2.7 | 6.6 | 6.7
150475 | 12/23/2019 | -2.1 | -0.2 | -4 | 1.394 | -2.1 | 24 | -1 | -0.8 | 0 | 2.7 | 6.5 | 6.7
150475 | 12/24/2019 | -0.3 | 0.2 | -1.3 | 0.607 | -0.6 | 24 | -0.8 | -0.6 | 0 | 2.6 | 6.4 | 6.7
150475 | 12/25/2019 | 0 | 0.2 | -0.7 | 0.323 | -0.3 | 24 | -0.5 | -0.4 | 0 | 2.6 | 6.3 | 6.7
150475 | 12/26/2019 | -3.4 | 0.1 | -6.2 | 2.025 | -3.1 | 24 | -0.2 | -0.2 | 0.1 | 2.5 | 6.3 | 6.7
150475 | 12/27/2019 | -9.2 | -3.4 | -14.1 | 3.244 | -8.8 | 24 | -1.1 | -0.5 | 0.2 | 2.5 | 6.2 | 6.7
150475 | 12/28/2019 | -3 | -0.2 | -7.7 | 2.238 | -4 | 24 | -1.5 | -1 | 0.2 | 2.5 | 6.1 | 6.7
150475 | 12/29/2019 | 0.5 | 0.8 | 0.1 | 0.205 | 0.5 | 24 | -1 | -0.8 | 0.2 | 2.4 | 6.1 | 6.7
150475 | 12/30/2019 | -4.3 | 0.3 | -8 | 3.523 | -3.9 | 24 | 0 | -0.2 | 0.2 | 2.4 | 6 | 6.7
150475 | 01/01/2018 | -22.9 | -17 | -25.9 | 2.701 | -21.5 | 24 | -16.9 | -13.8 | -7.7 | 1.4 | 6.7 | 7.2 | -19.8 | -19.3
150475 | 01/02/2018 | -17.8 | -11.2 | -24.2 | 4.909 | -17.7 | 24 | -15.6 | -13.6 | -8.9 | 0.8 | 6.6 | 7.2 | -16.7 | -16.6
150475 | 01/03/2018 | -19.3 | -15.9 | -23.7 | 2.98 | -19.8 | 24 | -14.6 | -12.6 | -9.1 | 0.3 | 6.5 | 7.2 | -16.9 | -16.6
150475 | 05/10/2018 | 9.4 | 14 | 3.9 | 3.207 | 9 | 24 | 10 | 8.5 | 3.1 | 0 | 1.5 | 6.8 | 10.3 | 8.6
150475 | 01/04/2018 | -21.3 | -16.6 | -24.9 | 2.568 | -20.8 | 24 | -15.8 | -13.5 | -9.3 | 0.1 | 6.3 | 7.2 | -18 | -17.5
150475 | 01/05/2018 | -23.8 | -17.9 | -28.2 | 3.266 | -23.1 | 24 | -17.5 | -14.5 | -9.8 | 0 | 6.2 | 7.2 | -20.3 | -19.5
150475 | 01/06/2018 | -18.5 | -12.5 | -26.1 | 5.819 | -19.3 | 24 | -16.5 | -14.9 | -10.4 | 0 | 6.1 | 7.2 | -16.8 | -16.8
150475 | 01/07/2018 | -8.5 | -3.2 | -13.2 | 3.47 | -8.2 | 24 | -10.7 | -11.5 | -9.9 | 0 | 6 | 7.2 | -9.1 | -9.6
150475 | 01/08/2018 | -5.2 | -0.8 | -8 | 2.311 | -4.4 | 24 | -7.5 | -8.4 | -8.2 | 0 | 5.9 | 7.2 | -6.4 | -6.6
150475 | 01/09/2018 | -3.2 | 1.9 | -7.8 | 3.576 | -3 | 24 | -5.4 | -6.5 | -6.5 | 0 | 5.8 | 7.2 | -3.8 | -4.1
150475 | 01/10/2018 | 0 | 2.9 | -2.8 | 1.703 | 0.1 | 24 | -2.2 | -3.7 | -4.8 | 0 | 5.7 | 7.2 | -0.4 | -0.8
150475 | 01/11/2018 | -13.1 | -2.6 | -21.2 | 4.084 | -11.9 | 24 | -7.7 | -4.9 | -3.6 | 0 | 5.6 | 7.2 | -11.8 | -11.5
150475 | 01/12/2018 | -23.6 | -17.5 | -29.2 | 3.469 | -23.4 | 24 | -14.3 | -10.1 | -4.8 | 0 | 5.5 | 7.2 | -19.1 | -18.4
150475 | 01/13/2018 | -22.7 | -16.4 | -26.9 | 3.795 | -21.7 | 24 | -15.5 | -12.3 | -6.8 | 0 | 5.4 | 7.2 | -18.4 | -17.7
150475 | 01/14/2018 | -17.4 | -11.3 | -25.3 | 5.217 | -18.3 | 24 | -14.6 | -12.7 | -8.1 | 0 | 5.3 | 7.2 | -16 | -15.8
150475 | 01/15/2018 | -18.6 | -16.6 | -20.7 | 1.21 | -18.7 | 24 | -11.8 | -10.9 | -8.3 | 0 | 5.2 | 7.2 | -16.9 | -16.5
150475 | 01/16/2018 | -19.2 | -14 | -23.2 | 2.785 | -18.6 | 24 | -11 | -10.1 | -7.8 | 0 | 5.1 | 7.2 | -15.2 | -14.8
150475 | 01/17/2018 | -12.8 | -4.8 | -21.8 | 6.706 | -13.3 | 24 | -10.2 | -9.5 | -7.3 | 0 | 5 | 7.2 | -11.4 | -11.6
150475 | 01/18/2018 | -5.1 | 0.5 | -9.7 | 3.527 | -4.6 | 24 | -8.2 | -8.2 | -6.7 | 0 | 4.9 | 7.2 | -6.2 | -6.8
150475 | 01/19/2018 | -1.8 | 0.6 | -4.4 | 1.576 | -1.9 | 24 | -6.5 | -6.7 | -5.9 | 0 | 4.8 | 7.2 | -3.8 | -4.5
150475 | 01/20/2018 | -2.7 | 0.7 | -6.1 | 2.322 | -2.7 | 24 | -5.3 | -5.5 | -4.9 | 0 | 4.8 | 7.1 | -3.8 | -4.2
150475 | 01/21/2018 | -2.4 | -0.2 | -4.3 | 1.225 | -2.3 | 24 | -4.1 | -4.4 | -4.1 | 0 | 4.7 | 7.1 | -3.2 | -3.5
150475 | 01/22/2018 | -5.1 | -3.2 | -10.4 | 2.171 | -6.8 | 24 | -3.9 | -3.8 | -3.4 | 0 | 4.6 | 7.1 | -4.9 | -5
150475 | 01/23/2018 | -11.6 | -6.4 | -17 | 3.217 | -11.7 | 24 | -4.9 | -4.1 | -3 | 0 | 4.5 | 7.1 | -7.8 | -7.7
150475 | 01/24/2018 | -8.4 | -4.3 | -11.5 | 2.617 | -7.9 | 24 | -4.9 | -4.3 | -3 | 0 | 4.4 | 7.1 | -5.2 | -5.4
150475 | 01/25/2018 | -5.6 | -2.1 | -9.6 | 2.797 | -5.9 | 24 | -4.2 | -3.9 | -3 | 0 | 4.4 | 7.1 | -4 | -4.2
150475 | 01/26/2018 | -1.2 | 2.5 | -4.6 | 2.582 | -1.1 | 24 | -3.4 | -3.4 | -2.7 | 0 | 4.3 | 7.1 | -1.6 | -2.1
150475 | 01/27/2018 | -8.6 | -3.3 | -15.5 | 3.778 | -9.4 | 24 | -4.2 | -3.4 | -2.5 | 0 | 4.2 | 7.1 | -5.8 | -5.8
150475 | 01/28/2018 | -13.3 | -9.1 | -17 | 2.938 | -13.1 | 24 | -6.8 | -5 | -2.8 | 0 | 4.1 | 7.1 | -9.2 | -9.1
150475 | 01/29/2018 | -15.4 | -11.1 | -19.9 | 2.529 | -15.5 | 24 | -8.6 | -6.5 | -3.6 | 0 | 4.1 | 7.1 | -11.3 | -10.8
150475 | 01/30/2018 | -11.1 | -4 | -20.8 | 6.22 | -12.4 | 24 | -9 | -7.6 | -4.5 | 0 | 4 | 7.1 | -9.5 | -9.5
150475 | 01/31/2018 | -7.9 | -2.9 | -17.2 | 4.463 | -10.1 | 24 | -6 | -5.8 | -4.6 | 0 | 3.9 | 7.1 | -6.7 | -7
150475 | 02/01/2018 | -19.8 | -16.6 | -25.1 | 2.729 | -20.9 | 24 | -10.9 | -7.8 | -4.6 | 0 | 3.9 | 7.1 | -16 | -15.4
150475 | 02/02/2018 | -18.9 | -13.5 | -25.1 | 4.696 | -19.3 | 24 | -12.6 | -10.2 | -5.8 | 0 | 3.8 | 7.1 | -14.8 | -14.4
150475 | 02/03/2018 | -13.4 | -10.9 | -17.3 | 1.83 | -14.1 | 24 | -10.5 | -9.4 | -6.5 | 0 | 3.8 | 7.1 | -11.8 | -11.8
150475 | 02/04/2018 | -20.7 | -17 | -24.7 | 2.562 | -20.9 | 24 | -12 | -9.7 | -6.6 | 0 | 3.7 | 7.1 | -16.4 | -15.9
150475 | 02/05/2018 | -18 | -10.1 | -24.8 | 5.208 | -17.5 | 24 | -12.1 | -10.5 | -7 | 0 | 3.6 | 7.1 | -14.1 | -14
150475 | 02/06/2018 | -19.1 | -12.8 | -26 | 5.116 | -19.4 | 24 | -12.4 | -10.6 | -7.2 | 0 | 3.6 | 7.1 | -14.3 | -14.1
150475 | 02/07/2018 | -15.2 | -10 | -20 | 2.962 | -15 | 24 | -10.7 | -9.8 | -7.2 | 0 | 3.5 | 7.1 | -11.6 | -11.6
150475 | 02/08/2018 | -16 | -11.6 | -22.8 | 3.273 | -17.2 | 24 | -10.6 | -9.4 | -6.9 | 0 | 3.5 | 7.1 | -12 | -12
150475 | 02/09/2018 | -17.6 | -13.3 | -22 | 2.535 | -17.7 | 24 | -10.7 | -9.3 | -6.7 | 0 | 3.4 | 7.1 | -12.8 | -12.6
150475 | 02/10/2018 | -18.1 | -10.7 | -24.5 | 4.418 | -17.6 | 24 | -11.2 | -9.6 | -6.7 | 0 | 3.4 | 7.1 | -13 | -12.8
150475 | 02/11/2018 | -15.8 | -8.3 | -21.4 | 4.671 | -14.9 | 24 | -10.9 | -9.6 | -6.7 | 0 | 3.3 | 7.1 | -12.4 | -12.3
150475 | 02/12/2018 | -19.3 | -13.6 | -26 | 4.522 | -19.8 | 24 | -11.5 | -9.8 | -6.7 | 0 | 3.3 | 7.1 | -13.8 | -13.6
150475 | 02/13/2018 | -9 | -1.6 | -16.5 | 4.955 | -9.1 | 24 | -9.1 | -8.9 | -6.7 | 0 | 3.2 | 7.1 | -8 | -8.5
150475 | 02/14/2018 | -5.1 | 2 | -11.6 | 4.77 | -4.8 | 24 | -6.3 | -6.7 | -5.9 | 0 | 3.2 | 7.1 | -4.6 | -5.1
150475 | 02/15/2018 | -4.6 | 0.3 | -14.4 | 4.197 | -7.1 | 24 | -4.4 | -4.8 | -4.7 | 0 | 3.1 | 7.1 | -4 | -4.5
150475 | 02/16/2018 | -13.7 | -6.1 | -22.5 | 5.545 | -14.3 | 24 | -8.7 | -6.6 | -4.2 | 0 | 3.1 | 7.1 | -10.6 | -10.7
150475 | 02/17/2018 | -7 | 1 | -12.4 | 4.516 | -5.7 | 24 | -6.1 | -5.9 | -4.4 | 0 | 3 | 7.1 | -5.6 | -6
150475 | 02/18/2018 | -5.6 | 3.9 | -12.1 | 5.297 | -4.1 | 24 | -5.8 | -5.5 | -4.1 | 0 | 3 | 7.1 | -5.2 | -5.6
150475 | 02/19/2018 | -9.5 | -7 | -11.8 | 1.422 | -9.4 | 24 | -6.9 | -5.5 | -3.8 | 0 | 2.9 | 7.1 | -8.3 | -8.4
150475 | 02/20/2018 | -10.6 | -7.2 | -19.2 | 3.468 | -13.2 | 24 | -6.6 | -5.7 | -3.9 | 0 | 2.9 | 7.1 | -7.9 | -8
150475 | 02/21/2018 | -14.9 | -6.8 | -21.8 | 5.309 | -14.3 | 24 | -8.1 | -6.5 | -4.1 | 0 | 2.9 | 7.1 | -10.1 | -9.8
150475 | 02/22/2018 | -9.3 | -3.7 | -17 | 5.35 | -10.4 | 24 | -7.3 | -6.6 | -4.4 | 0 | 2.8 | 7.1 | -6.9 | -7.2
150475 | 02/23/2018 | -7 | -0.9 | -16.9 | 4.642 | -8.9 | 24 | -5.6 | -5.2 | -4.1 | 0 | 2.8 | 7.1 | -4.7 | -5
150475 | 02/24/2018 | -11.6 | -3.7 | -20.1 | 6.56 | -11.9 | 24 | -5.7 | -5.1 | -3.8 | 0 | 2.7 | 7.1 | -9.7 | -9.3
150475 | 02/25/2018 | -7 | -1.2 | -11.2 | 3.399 | -6.2 | 24 | -4.8 | -4.6 | -3.5 | 0 | 2.7 | 7.1
150475 | 02/26/2018 | -5.3 | 1.1 | -13.2 | 5.258 | -6.1 | 24 | -4.6 | -4.2 | -3.2 | 0 | 2.7 | 7.1
150475 | 02/27/2018 | -4.2 | 0.8 | -9.9 | 3.789 | -4.6 | 24 | -4.1 | -3.8 | -2.9 | 0 | 2.6 | 7
150475 | 02/28/2018 | -4.5 | 0.7 | -10.9 | 3.917 | -5.1 | 24 | -4.2 | -3.7 | -2.7 | 0 | 2.6 | 7 | -1.4 | -2.2
150475 | 03/01/2018 | -5.8 | 1.6 | -12.8 | 4.654 | -5.6 | 24 | -4 | -3.6 | -2.6 | 0 | 2.6 | 7 | -3.4 | -3.6
150475 | 03/02/2018 | -5.3 | 0.2 | -11.4 | 4.11 | -5.6 | 24 | -4 | -3.6 | -2.6 | 0 | 2.5 | 7 | -3.6 | -3.8
150475 | 03/03/2018 | -0.1 | 4.9 | -4.2 | 3.089 | 0.4 | 24 | -1.8 | -2.4 | -2.3 | 0 | 2.5 | 7 | 0.2 | -0.6
150475 | 03/04/2018 | 1.3 | 5.8 | -1 | 2.24 | 2.4 | 24 | -0.4 | -0.9 | -1.5 | 0 | 2.5 | 7 | 1.7 | 0.7
150475 | 03/05/2018 | -0.5 | 1.2 | -2.5 | 1.253 | -0.7 | 24 | -0.1 | -0.4 | -0.9 | 0 | 2.4 | 7 | 0.2 | -0.6
150475 | 03/06/2018 | -3.6 | -0.7 | -11.4 | 2.732 | -6.1 | 24 | -0.3 | -0.3 | -0.5 | 0 | 2.4 | 7 | -1.5 | -1.9
150475 | 03/07/2018 | -10.9 | -4.4 | -16.4 | 4.239 | -10.4 | 24 | -3.3 | -1.8 | -0.6 | 0 | 2.4 | 7 | -5.9 | -5.9
150475 | 03/08/2018 | -8.3 | -2.4 | -14.4 | 4.45 | -8.4 | 24 | -4.4 | -3.2 | -1.4 | 0 | 2.4 | 7 | -4.8 | -4.9
150475 | 03/09/2018 | -5.7 | -0.2 | -11.6 | 3.767 | -5.9 | 24 | -4 | -3.3 | -1.9 | 0 | 2.3 | 7 | -3.5 | -3.6
150475 | 03/10/2018 | -2.9 | 2.2 | -7.3 | 3.504 | -2.6 | 24 | -2.6 | -2.7 | -2 | 0 | 2.3 | 7 | -1.6 | -2
150475 | 03/11/2018 | -1.7 | 2.5 | -5.4 | 2.826 | -1.5 | 24 | -1.6 | -1.9 | -1.7 | 0 | 2.3 | 7 | -1 | -1.2
150475 | 03/12/2018 | -2.7 | 3.5 | -7.5 | 3.925 | -2 | 24 | -1.9 | -1.8 | -1.4 | 0 | 2.2 | 7 | -1.6 | -2.1
150475 | 03/13/2018 | -3.3 | 1.7 | -8.7 | 3.56 | -3.5 | 24 | -2.1 | -1.8 | -1.3 | 0 | 2.2 | 7 | -2.2 | -2.5
150475 | 03/14/2018 | -0.3 | 7 | -6.2 | 4.502 | 0.4 | 24 | -1.4 | -1.5 | -1.2 | 0 | 2.2 | 7 | 0.3 | -0.4
150475 | 03/15/2018 | -1.8 | 3.1 | -5.3 | 2.767 | -1.1 | 24 | -0.2 | -0.5 | -0.8 | 0 | 2.2 | 7 | -0.6 | -1.3
150475 | 03/16/2018 | -1.5 | 5.1 | -7.3 | 4.063 | -1.1 | 24 | -1.2 | -1 | -0.7 | 0 | 2.1 | 7 | -0.9 | -1.4
150475 | 03/17/2018 | 1.5 | 8.7 | -5.4 | 4.744 | 1.7 | 24 | -0.6 | -0.6 | -0.6 | 0 | 2.1 | 7 | 1.3 | 0.7
150475 | 03/18/2018 | 2 | 6.3 | -1.5 | 2.919 | 2.4 | 24 | 0 | -0.2 | -0.4 | 0 | 2.1 | 7 | 1.6 | 1.2
150475 | 03/19/2018 | 0.8 | 6 | -3.1 | 3.209 | 1.5 | 24 | 0.3 | -0.1 | -0.2 | 0 | 2.1 | 7 | 1.7 | 0.7
150475 | 03/20/2018 | -2.5 | -1 | -4.3 | 1.011 | -2.7 | 24 | 0 | 0 | -0.1 | 0 | 2.1 | 7 | -1.6 | -1.8
150475 | 03/21/2018 | -0.9 | 3.9 | -4.8 | 3.181 | -0.5 | 24 | 0 | 0 | 0 | 0 | 2 | 7 | 0.4 | 0.1
150475 | 03/22/2018 | 0.8 | 5.5 | -2.8 | 3.136 | 1.4 | 24 | 0.2 | 0 | 0 | 0 | 2 | 7 | 1.3 | 1
150475 | 03/23/2018 | 0.4 | 3.9 | -2.9 | 2.372 | 0.5 | 24 | 0 | 0 | 0 | 0 | 2 | 7 | 0.1 | -0.6
150475 | 03/24/2018 | -0.8 | 3.3 | -3 | 2.142 | 0.2 | 24 | 0 | 0 | 0 | 0 | 2 | 7 | -0.6 | -1.1
150475 | 03/25/2018 | 0.5 | 6.8 | -3.7 | 3.803 | 1.6 | 24 | 0 | 0 | 0 | 0 | 2 | 7 | 1 | -0.2
150475 | 03/26/2018 | 0.2 | 3.8 | -1.9 | 1.792 | 1 | 24 | 0 | 0 | 0 | 0 | 1.9 | 7 | 0.5 | 0
150475 | 03/27/2018 | 2.4 | 9.9 | -3 | 4.524 | 3.5 | 24 | 1.2 | 0 | 0 | 0 | 1.9 | 6.9 | 3.2 | 2.4
150475 | 03/28/2018 | 1.7 | 9 | -4.8 | 4.348 | 2.1 | 24 | 1.2 | 0 | 0 | 0 | 1.9 | 6.9 | 2 | 1.2
150475 | 03/29/2018 | -1.9 | 4.1 | -6.4 | 3.75 | -1.2 | 24 | 0 | 0 | 0 | 0 | 1.9 | 6.9 | -0.6 | -1.3
150475 | 03/30/2018 | -1.5 | 2.2 | -4.3 | 2.179 | -1.1 | 24 | 0 | 0 | 0 | 0 | 1.9 | 6.9 | -0.5 | -0.9
150475 | 03/31/2018 | -6.4 | -2.9 | -13 | 3.265 | -8 | 24 | 0 | 0 | 0 | 0 | 1.9 | 6.9 | -3.6 | -4.3
150475 | 04/01/2018 | -7.5 | -0.7 | -13.8 | 4.787 | -7.3 | 24 | -1.5 | -0.2 | -0.1 | 0 | 1.9 | 6.9 | -3.9 | -4.3
150475 | 04/02/2018 | -3.8 | -0.7 | -8.2 | 2.749 | -4.5 | 24 | -1.9 | -0.5 | -0.2 | 0 | 1.8 | 6.9 | -2.4 | -2.6
150475 | 04/03/2018 | -4.3 | -1.4 | -9.5 | 2.454 | -5.5 | 24 | -1.9 | -1 | -0.4 | 0 | 1.8 | 6.9 | -3.1 | -3.4
150475 | 04/04/2018 | -8.2 | -1.6 | -16.7 | 5.126 | -9.2 | 24 | -3.7 | -2.5 | -0.9 | 0 | 1.8 | 6.9 | -4.6 | -5
150475 | 04/05/2018 | -5.2 | 1.4 | -12 | 4.839 | -5.3 | 24 | -3.2 | -2.8 | -1.5 | 0 | 1.8 | 6.9 | -2.6 | -3
150475 | 04/06/2018 | -9.5 | -6.8 | -13.2 | 1.839 | -10 | 24 | -5.4 | -3.5 | -1.8 | 0 | 1.8 | 6.9 | -7.1 | -7.5
150475 | 04/07/2018 | -7.8 | -0.4 | -14.8 | 5.179 | -7.6 | 24 | -5.3 | -4.6 | -2.5 | 0 | 1.8 | 6.9 | -5.2 | -5.6
150475 | 04/08/2018 | -5.6 | -1.3 | -10.9 | 3.502 | -6.1 | 24 | -4.8 | -4.2 | -2.8 | 0 | 1.8 | 6.9 | -4.7 | -4.9
150475 | 04/09/2018 | -2.4 | 2.7 | -8.1 | 3.727 | -2.7 | 24 | -2.1 | -2.8 | -2.6 | 0 | 1.7 | 6.9 | -0.8 | -1.4
150475 | 04/10/2018 | -0.5 | 4.8 | -5.6 | 3.675 | -0.4 | 24 | -1.3 | -1.7 | -1.9 | 0 | 1.7 | 6.9 | -0.2 | -0.6
150475 | 04/11/2018 | 1.8 | 6.4 | -2.5 | 2.994 | 2 | 24 | -0.1 | -0.6 | -1.2 | 0 | 1.7 | 6.9 | 2.1 | 1.3
150475 | 04/12/2018 | 3 | 8 | -1 | 3.154 | 3.5 | 24 | 0.1 | -0.3 | -0.6 | 0 | 1.7 | 6.9 | 3.2 | 2.5
150475 | 04/13/2018 | 1.2 | 6.5 | -2.4 | 2.704 | 2.1 | 24 | 0.7 | -0.1 | -0.3 | 0 | 1.7 | 6.9 | 1.5 | 0.6
150475 | 04/14/2018 | -2.9 | 0.4 | -5.7 | 1.895 | -2.7 | 24 | 0 | 0 | -0.1 | 0 | 1.7 | 6.9 | -2 | -3
150475 | 04/15/2018 | -3.3 | -1.2 | -5 | 1.08 | -3.1 | 24 | 0 | 0 | -0.1 | 0 | 1.7 | 6.9 | -2 | -2.7
150475 | 04/16/2018 | -2.2 | 2.1 | -5.3 | 2.716 | -1.6 | 24 | 0 | 0 | 0 | 0 | 1.7 | 6.9 | -0.4 | -1
150475 | 04/17/2018 | 0.2 | 6.7 | -6.3 | 4.555 | 0.2 | 24 | 0 | 0 | 0 | 0 | 1.7 | 6.9 | 2.1 | 1.1
150475 | 04/18/2018 | 0.8 | 5 | -2.8 | 2.841 | 1.1 | 24 | 0 | 0 | 0 | 0 | 1.6 | 6.9 | 1 | 0.5
150475 | 04/19/2018 | 4.7 | 12.5 | -2.4 | 5.806 | 5.1 | 24 | 1.6 | 0 | 0 | 0 | 1.6 | 6.9 | 4.6 | 3.7
150475 | 04/20/2018 | 5 | 12.6 | -2.9 | 5.633 | 4.9 | 24 | 2.9 | 0 | 0 | 0 | 1.6 | 6.9 | 5.3 | 4.3
150475 | 04/21/2018 | 7.9 | 15.1 | 1.1 | 5.216 | 8.1 | 24 | 4.5 | 0 | 0 | 0 | 1.6 | 6.8 | 7.3 | 6.3
150475 | 04/22/2018 | 9.1 | 17.2 | 1.2 | 5.913 | 9.2 | 24 | 4.9 | 0 | 0 | 0 | 1.6 | 6.8 | 8.1 | 6.9
150475 | 04/23/2018 | 11.6 | 20 | 1.8 | 6.865 | 10.9 | 24 | 6.5 | 0 | 0 | 0 | 1.6 | 6.8 | 10.3 | 9.1
150475 | 04/24/2018 | 8.3 | 14 | 2 | 4.399 | 8 | 24 | 5.8 | 1 | 0 | 0 | 1.6 | 6.8 | 8.1 | 6.5
150475 | 04/25/2018 | 6.3 | 14.8 | -3.2 | 6.067 | 5.8 | 24 | 5.8 | 2.6 | 0 | 0 | 1.6 | 6.8 | 7.8 | 6.7
150475 | 04/26/2018 | 8.4 | 16.3 | 2.2 | 5.285 | 9.3 | 24 | 6.9 | 3.8 | 0 | 0 | 1.6 | 6.8 | 8.5 | 6.7
150475 | 04/27/2018 | 8.1 | 14.7 | 2.1 | 4.747 | 8.4 | 24 | 6.6 | 3.9 | 0 | 0 | 1.6 | 6.8 | 8.4 | 6.3
150475 | 04/28/2018 | 6.5 | 13.9 | -1.2 | 5.407 | 6.4 | 24 | 6.6 | 3.9 | 0 | 0 | 1.6 | 6.8 | 8.2 | 7.1
150475 | 04/29/2018 | 10.5 | 19.1 | 0.3 | 6.82 | 9.7 | 24 | 7.9 | 4.2 | 0 | 0 | 1.6 | 6.8 | 11 | 8.1
150475 | 04/30/2018 | 16.8 | 25.7 | 7.9 | 6.549 | 16.8 | 24 | 12.4 | 6.1 | 0 | 0 | 1.5 | 6.8 | 16.9 | 14.2
150475 | 05/01/2018 | 14 | 18 | 9.2 | 2.752 | 13.6 | 24 | 13.3 | 8.2 | 0 | 0 | 1.5 | 6.8 | 15.3 | 13.1
150475 | 05/02/2018 | 11.6 | 17.3 | 4.4 | 4.491 | 10.9 | 24 | 10.3 | 7.1 | 0 | 0 | 1.5 | 6.8 | 11.6 | 10.7
150475 | 05/03/2018 | 14.5 | 22.4 | 6.2 | 5.797 | 14.3 | 24 | 11.4 | 6.7 | 0 | 0 | 1.5 | 6.8 | 14.4 | 13.1
150475 | 05/04/2018 | 15.7 | 23 | 7.4 | 5.636 | 15.2 | 24 | 12.5 | 7.5 | 0 | 0 | 1.5 | 6.8 | 15.3 | 13.3
150475 | 05/05/2018 | 16.3 | 25.7 | 7.1 | 6.826 | 16.4 | 24 | 13.9 | 8.3 | 0 | 0 | 1.5 | 6.8 | 16.8 | 15.8
150475 | 05/06/2018 | 15.5 | 22.7 | 7.8 | 5.67 | 15.3 | 24 | 13.4 | 8.8 | 0 | 0 | 1.5 | 6.8 | 15.9 | 14.5
150475 | 05/07/2018 | 19.2 | 28 | 9.6 | 6.481 | 18.8 | 24 | 15.6 | 9.4 | 0 | 0 | 1.5 | 6.8 | 19.2 | 18
150475 | 05/08/2018 | 15.5 | 19 | 12.4 | 2.29 | 15.7 | 24 | 13.9 | 9.9 | 0.3 | 0 | 1.5 | 6.8 | 15.4 | 14.8
150475 | 01/01/2019 | -23.9 | -17.4 | -30.4 | 3.882 | -23.9 | 24 | -2.4 | -1.6 | -0.5 | 1.8 | 5.8 | 6.9
150475 | 01/02/2019 | -15.4 | -8.6 | -28 | 7.147 | -18.3 | 24 | -3.4 | -2.4 | -0.6 | 1.7 | 5.7 | 6.9
150475 | 01/03/2019 | -5.5 | 0.6 | -11.4 | 4.557 | -5.4 | 24 | -2.7 | -2.2 | -0.7 | 1.7 | 5.7 | 6.9
150475 | 05/10/2019 | 8.3 | 14.5 | 0.5 | 4.993 | 7.5 | 24 | 7.5 | 5.5 | 3.5 | 0 | 1.5 | 6.5 | 8.7 | 8
150475 | 01/04/2019 | -2.9 | 0.7 | -5.9 | 2.377 | -2.6 | 24 | -2.2 | -1.7 | -0.7 | 1.6 | 5.6 | 6.9 | -2.2 | -2.1
150475 | 01/05/2019 | -3.6 | 0.9 | -9.4 | 3.01 | -4.3 | 24 | -2.1 | -1.6 | -0.7 | 1.6 | 5.5 | 6.9 | -2.3 | -2.2
150475 | 01/06/2019 | -6.3 | 0.2 | -11.7 | 4.451 | -5.8 | 24 | -3.1 | -2.2 | -0.7 | 1.5 | 5.4 | 6.9 | -4.7 | -4.6
150475 | 01/07/2019 | -0.3 | 1.6 | -3.7 | 1.783 | -1.1 | 24 | -1.4 | -1.4 | -0.7 | 1.5 | 5.4 | 6.9 | -0.1 | -0.3
150475 | 01/08/2019 | -7.9 | -0.7 | -14.9 | 4.501 | -7.8 | 24 | -3.6 | -1.9 | -0.6 | 1.4 | 5.3 | 6.9 | -6.9 | -6.8
150475 | 01/09/2019 | -15.9 | -12.7 | -18.2 | 1.806 | -15.5 | 24 | -8.6 | -5.4 | -1.3 | 1.4 | 5.2 | 6.9 | -12.9 | -12.5
150475 | 01/10/2019 | -11.7 | -7.3 | -17.3 | 3.438 | -12.3 | 24 | -8.2 | -6.5 | -2.9 | 1.2 | 5.2 | 6.9 | -9.6 | -9.5
150475 | 01/11/2019 | -8.1 | -3.6 | -11.8 | 3.004 | -7.7 | 24 | -6.2 | -5.7 | -3.6 | 1 | 5.1 | 6.9 | -6.3 | -6.3
150475 | 01/12/2019 | -6.1 | -2.1 | -8.4 | 2.02 | -5.3 | 24 | -4.9 | -4.6 | -3.5 | 0.7 | 5 | 6.9 | -5 | -5.1
150475 | 01/13/2019 | -4.8 | -0.5 | -9.1 | 3.243 | -4.8 | 24 | -4.4 | -4.2 | -3.2 | 0.5 | 5 | 6.9 | -4.2 | -4.2
150475 | 01/14/2019 | -4.6 | -1.2 | -6.7 | 1.983 | -4 | 24 | -3.6 | -3.4 | -2.9 | 0.4 | 4.9 | 6.9 | -3.8 | -3.7
150475 | 01/15/2019 | -6.7 | 0.3 | -16.8 | 4.615 | -8.3 | 24 | -4.3 | -3.5 | -2.6 | 0.3 | 4.8 | 6.9 | -5.4 | -5.4
150475 | 01/16/2019 | -16.7 | -11.5 | -22 | 3.198 | -16.8 | 24 | -9 | -6.1 | -3.1 | 0.3 | 4.7 | 6.9 | -12.4 | -11.9
150475 | 01/17/2019 | -14.6 | -8.8 | -18.6 | 3.143 | -13.7 | 24 | -9.6 | -7.6 | -4.3 | 0.2 | 4.7 | 6.9 | -11.6 | -11.2
150475 | 01/18/2019 | -19.2 | -17.4 | -21.9 | 1.412 | -19.7 | 24 | -12.4 | -9.3 | -5.3 | 0 | 4.6 | 6.9 | -16.3 | -15.8
150475 | 01/19/2019 | -21.6 | -16.6 | -26.7 | 2.837 | -21.7 | 24 | -14.1 | -11.2 | -6.6 | 0 | 4.5 | 6.9 | -17.7 | -17.2
150475 | 01/20/2019 | -22.5 | -16 | -26.9 | 3.469 | -21.5 | 24 | -15.8 | -12.9 | -7.9 | 0 | 4.4 | 6.9 | -18.9 | -18.2
150475 | 01/21/2019 | -15.5 | -10.5 | -22.9 | 4.615 | -16.7 | 24 | -14 | -12.7 | -8.7 | 0 | 4.4 | 6.9 | -14.2 | -14.3
150475 | 01/22/2019 | -11.2 | -7.6 | -15.8 | 2.338 | -11.7 | 24 | -10.2 | -10.2 | -8.4 | 0 | 4.3 | 6.9 | -9.9 | -10
150475 | 01/23/2019 | -12.9 | -7.8 | -17.6 | 3.409 | -12.7 | 24 | -10.1 | -9.4 | -7.6 | 0 | 4.2 | 6.9 | -10.4 | -10.4
150475 | 01/24/2019 | -18.7 | -10.4 | -27.4 | 5.305 | -18.9 | 24 | -11.8 | -9.5 | -7 | 0 | 4.2 | 6.9 | -16.2 | -15.7
150475 | 01/25/2019 | -22.6 | -18.7 | -27 | 2.654 | -22.9 | 24 | -15.1 | -12.3 | -7.6 | 0 | 4.1 | 6.9 | -18.3 | -17.6
150475 | 01/26/2019 | -19.9 | -14.5 | -26.2 | 3.897 | -20.4 | 24 | -14.7 | -12.7 | -8.5 | 0 | 4 | 6.9 | -16.9 | -16.6
150475 | 01/27/2019 | -22.6 | -17.2 | -29.7 | 5.354 | -23.5 | 24 | -16 | -13.4 | -9 | 0 | 4 | 6.9 | -18.9 | -18.5
150475 | 01/28/2019 | -17.6 | -12.6 | -26.6 | 3.564 | -19.6 | 24 | -13.4 | -12.4 | -9.2 | 0 | 3.9 | 6.9 | -15.4 | -15.4
150475 | 01/29/2019 | -28.6 | -25.1 | -35.7 | 3.507 | -30.4 | 24 | -15.2 | -12.5 | -8.9 | 0 | 3.8 | 6.9 | -24 | -22.8
150475 | 01/30/2019 | -34.9 | -27.6 | -40.3 | 4.04 | -34 | 24 | -18.9 | -15.2 | -9.6 | 0 | 3.8 | 6.9 | -28.1 | -26.7
150475 | 01/31/2019 | -29.4 | -22.3 | -37.6 | 6.528 | -30 | 24 | -19.2 | -16.3 | -10.6 | 0 | 3.7 | 6.9 | -24.1 | -23.3
150475 | 02/01/2019 | -15.5 | -9 | -23.4 | 5.606 | -16.2 | 24 | -15.2 | -14.6 | -10.9 | 0 | 3.7 | 6.9 | -14.3 | -14.7
150475 | 02/02/2019 | -6.4 | -0.1 | -12.7 | 5.134 | -6.4 | 24 | -10.9 | -11.4 | -9.9 | 0 | 3.6 | 6.9 | -7.9 | -8.8
150475 | 02/03/2019 | -1.3 | 1.1 | -3.2 | 1.538 | -1.1 | 24 | -6.8 | -8.1 | -8.1 | 0 | 3.5 | 6.9 | -3.5 | -4.5
150475 | 02/04/2019 | -10.7 | -3.3 | -21.2 | 5.702 | -12.3 | 24 | -7 | -6.4 | -6.2 | 0 | 3.5 | 6.9 | -9.3 | -9.2
150475 | 02/05/2019 | -16.8 | -12.9 | -24 | 4.104 | -18.5 | 24 | -11 | -8.9 | -5.8 | 0 | 3.4 | 6.8 | -13.8 | -13.4
150475 | 02/06/2019 | -10.9 | -7.3 | -14.8 | 2.842 | -11.1 | 24 | -8.8 | -8.2 | -6 | 0 | 3.4 | 6.8 | -8.5 | -8.8
150475 | 02/07/2019 | -11.8 | -7.8 | -21.7 | 3.856 | -14.8 | 24 | -7.4 | -7 | -5.6 | 0 | 3.3 | 6.8 | -8.3 | -8.2
150475 | 02/08/2019 | -25.3 | -19.8 | -32 | 3.537 | -25.9 | 24 | -7.3 | -6.5 | -5 | 0 | 3.3 | 6.8
150475 | 02/09/2019 | -24.1 | -16.3 | -32.3 | 6.134 | -24.3 | 24 | -8.1 | -6.9 | -4.9 | 0 | 3.2 | 6.8
150475 | 02/10/2019 | -14.6 | -10.3 | -19.1 | 2.911 | -14.7 | 24 | -7.5 | -6.7 | -4.8 | 0 | 3.2 | 6.8
150475 | 02/11/2019 | -9.3 | -4.4 | -15 | 4.056 | -9.7 | 24 | -6.8 | -6.2 | -4.7 | 0 | 3.1 | 6.8
150475 | 02/12/2019 | -7.2 | -5.2 | -10.7 | 1.363 | -8 | 24 | -5.7 | -5.5 | -4.3 | 0 | 3.1 | 6.8
150475 | 02/13/2019 | -12 | -8 | -18.2 | 3.3 | -13.1 | 24 | -5.2 | -4.8 | -3.9 | 0 | 3 | 6.8
150475 | 02/14/2019 | -12.5 | -8.6 | -18.5 | 3.462 | -13.6 | 24 | -4.7 | -4.5 | -3.5 | 0 | 3 | 6.8
150475 | 02/15/2019 | -17.8 | -10.9 | -22.6 | 3.591 | -16.8 | 24 | -4.9 | -4.3 | -3.2 | 0 | 3 | 6.8
150475 | 02/16/2019 | -16.1 | -7.7 | -23.9 | 5.33 | -15.8 | 24 | -5.3 | -4.5 | -3.1 | 0 | 2.9 | 6.8
150475 | 02/17/2019 | -11.6 | -6.2 | -16.8 | 3.912 | -11.5 | 24 | -5 | -4.5 | -3.2 | 0 | 2.9 | 6.8
150475 | 02/18/2019 | -13.8 | -7.6 | -18.1 | 3.78 | -12.9 | 24 | -4.8 | -4.3 | -3.1 | 0 | 2.8 | 6.8
150475 | 02/19/2019 | -16 | -9 | -22.7 | 4.399 | -15.9 | 24 | -5 | -4.3 | -3 | 0 | 2.8 | 6.8
150475 | 02/20/2019 | -8.5 | -3.7 | -12.9 | 3.034 | -8.3 | 24 | -4.8 | -4.3 | -3 | 0 | 2.8 | 6.8
150475 | 02/21/2019 | -10 | -5.5 | -13.5 | 2.784 | -9.5 | 24 | -4.2 | -3.9 | -2.9 | 0 | 2.7 | 6.8
150475 | 02/22/2019 | -9.5 | -4.9 | -15.3 | 3.632 | -10.1 | 24 | -4 | -3.6 | -2.7 | 0 | 2.7 | 6.8
150475 | 02/23/2019 | -3.5 | -0.7 | -6.4 | 1.961 | -3.6 | 24 | -3.8 | -3.5 | -2.6 | 0 | 2.6 | 6.8
150475 | 02/24/2019 | -13.1 | -4.9 | -21.1 | 4.646 | -13 | 24 | -2.3 | -2.5 | -2.3 | 0 | 2.6 | 6.8
150475 | 02/25/2019 | -22.7 | -16.8 | -27.7 | 3.665 | -22.3 | 24 | -3.2 | -2.5 | -1.9 | 0 | 2.6 | 6.8
150475 | 02/26/2019 | -19.1 | -14.5 | -26.8 | 4.267 | -20.7 | 24 | -4.3 | -3.3 | -2 | 0 | 2.5 | 6.8
150475 | 02/27/2019 | -16.4 | -11.7 | -20.8 | 2.912 | -16.3 | 24 | -4.2 | -3.6 | -2.3 | 0 | 2.5 | 6.8
150475 | 02/28/2019 | -16 | -6.3 | -24.8 | 6.564 | -15.6 | 24 | -4.4 | -3.6 | -2.4 | 0 | 2.5 | 6.8
150475 | 03/01/2019 | -12.2 | -8.5 | -15.7 | 2.509 | -12.1 | 24 | -4.3 | -3.8 | -2.5 | 0 | 2.4 | 6.8
150475 | 03/02/2019 | -15.4 | -10.2 | -21.9 | 3.536 | -16.1 | 24 | -3.8 | -3.5 | -2.5 | 0 | 2.4 | 6.8
150475 | 03/03/2019 | -24 | -19.6 | -31.1 | 3.822 | -25.4 | 24 | -3.7 | -3.2 | -2.4 | 0 | 2.4 | 6.8
150475 | 03/04/2019 | -18.4 | -13.9 | -25.2 | 4.844 | -19.6 | 24 | -4.8 | -3.8 | -2.4 | 0 | 2.4 | 6.8
150475 | 03/05/2019 | -14.8 | -11 | -18.2 | 2.551 | -14.6 | 24 | -4.7 | -4 | -2.6 | 0 | 2.3 | 6.8
150475 | 03/06/2019 | -13.7 | -7.1 | -19.4 | 4.736 | -13.3 | 24 | -4.6 | -4 | -2.7 | 0 | 2.3 | 6.8
150475 | 03/07/2019 | -15.7 | -7.2 | -24.3 | 6.29 | -15.8 | 24 | -4.7 | -4 | -2.7 | 0 | 2.3 | 6.8
150475 | 03/08/2019 | -7.6 | -1.1 | -16.1 | 5.402 | -8.6 | 24 | -4.8 | -4.2 | -2.8 | 0 | 2.3 | 6.8
150475 | 03/09/2019 | -2 | 0.4 | -5.2 | 1.9 | -2.4 | 24 | -3.9 | -3.7 | -2.8 | 0 | 2.2 | 6.8
150475 | 03/10/2019 | -5.9 | -2.3 | -14.6 | 4.063 | -8.5 | 24 | -3 | -3.1 | -2.5 | 0 | 2.2 | 6.7
150475 | 03/11/2019 | -10.5 | -2 | -17.6 | 5.265 | -9.8 | 24 | -2.9 | -2.6 | -2.1 | 0 | 2.2 | 6.7
150475 | 03/12/2019 | -3.2 | 0.9 | -10.1 | 4.751 | -4.6 | 24 | -3.4 | -2.8 | -2 | 0 | 2.2 | 6.7
150475 | 03/13/2019 | 0.7 | 1.3 | 0.4 | 0.298 | 0.9 | 24 | -2.8 | -2.6 | -1.9 | 0 | 2.1 | 6.7
150475 | 03/14/2019 | 0.2 | 0.9 | -2.8 | 0.979 | -1 | 24 | -2.6 | -2.4 | -1.8 | 0 | 2.1 | 6.7 | -0.9 | -1.4
150475 | 03/15/2019 | -3.7 | -0.2 | -9.7 | 2.743 | -5 | 24 | -3.3 | -2.6 | -1.8 | 0 | 2.1 | 6.7 | -2.5 | -2.9
150475 | 03/16/2019 | -6.8 | -0.1 | -13 | 4.723 | -6.6 | 24 | -4.8 | -3.7 | -2.1 | 0 | 2.1 | 6.7 | -4.1 | -4.4
150475 | 03/17/2019 | -2.7 | 3.7 | -7.1 | 3.896 | -1.7 | 24 | -3 | -3.2 | -2.3 | 0 | 2 | 6.7 | -1.5 | -1.8
150475 | 03/18/2019 | -1.5 | 3.8 | -6.2 | 3.303 | -1.2 | 24 | -1.7 | -2.1 | -2 | 0 | 2 | 6.7 | -0.9 | -1.2
150475 | 03/19/2019 | 1.5 | 9.4 | -4.9 | 4.828 | 2.3 | 24 | -1 | -1.3 | -1.4 | 0 | 2 | 6.7 | 1.9 | 1.1
150475 | 03/20/2019 | 1.8 | 8.7 | -1.9 | 4.176 | 3.4 | 24 | 0.1 | -0.4 | -0.9 | 0 | 2 | 6.7 | 2.5 | 1.6
150475 | 03/21/2019 | 3.3 | 13.3 | -2.4 | 5.913 | 5.5 | 24 | 1.8 | -0.1 | -0.5 | 0 | 2 | 6.7 | 3.9 | 2.8
150475 | 03/22/2019 | 2.1 | 9.5 | -2.8 | 4.827 | 3.4 | 24 | 1.9 | 0 | -0.2 | 0 | 1.9 | 6.7 | 2.9 | 2.3
150475 | 03/23/2019 | 3.4 | 12.3 | -3.8 | 5.946 | 4.3 | 24 | 1.8 | 0 | -0.1 | 0 | 1.9 | 6.7 | 3.4 | 2.9
150475 | 03/24/2019 | 2.4 | 9.9 | -4.7 | 4.454 | 2.6 | 24 | 2 | 0 | 0 | 0 | 1.9 | 6.7 | 3.1 | 2
150475 | 03/25/2019 | -0.3 | 6.3 | -5.9 | 4.552 | 0.2 | 24 | 0.6 | 0 | 0 | 0 | 1.9 | 6.7 | 0.7 | 0
150475 | 03/26/2019 | 3.4 | 10.2 | -3.9 | 4.982 | 3.2 | 24 | 1.4 | 0 | 0 | 0 | 1.9 | 6.7 | 3.7 | 2.8
150475 | 03/27/2019 | 9.2 | 18.1 | 3.4 | 5.407 | 10.8 | 24 | 5.8 | 0 | 0 | 0 | 1.9 | 6.7 | 9.4 | 7.9
150475 | 03/28/2019 | 3.5 | 9.9 | -3.3 | 4.054 | 3.3 | 24 | 3 | 0 | 0 | 0 | 1.8 | 6.7 | 3.8 | 2.9
150475 | 03/29/2019 | 0.8 | 7.6 | -4.7 | 4.346 | 1.5 | 24 | 1.3 | 0 | 0 | 0 | 1.8 | 6.7 | 2.1 | 1.2
150475 | 03/30/2019 | -2 | 2.1 | -4.8 | 2.366 | -1.4 | 24 | 0 | 0 | 0 | 0 | 1.8 | 6.7 | -0.9 | -2.1
150475 | 03/31/2019 | -1.3 | 3.2 | -5.2 | 3.098 | -1 | 24 | 0 | 0 | 0 | 0 | 1.8 | 6.7 | -0.1 | -0.7
150475 | 04/01/2019 | 0.6 | 5 | -3.4 | 2.864 | 0.8 | 24 | 0.1 | 0 | 0 | 0 | 1.8 | 6.7 | 1.2 | 0.6
150475 | 04/02/2019 | 1.7 | 8.3 | -4 | 4.676 | 2.2 | 24 | 1 | 0 | 0 | 0 | 1.8 | 6.7 | 1.9 | 0.9
150475 | 04/03/2019 | 1.3 | 8.4 | -4.1 | 4.766 | 2.2 | 24 | 1.3 | 0.1 | 0 | 0 | 1.8 | 6.7 | 2.2 | 1.4
150475 | 04/04/2019 | 1.9 | 6.1 | -2.7 | 3.337 | 1.7 | 24 | 0.9 | 0.2 | 0 | 0 | 1.7 | 6.7 | 2 | 1.2
150475 | 04/05/2019 | 6 | 11.6 | 1.8 | 3.338 | 6.7 | 24 | 4.4 | 1.2 | 0 | 0 | 1.7 | 6.7 | 6.7 | 6
150475 | 04/06/2019 | 8.3 | 11.5 | 4.6 | 2.486 | 8.1 | 24 | 6.2 | 2.9 | 0 | 0 | 1.7 | 6.7 | 8.2 | 7.9
150475 | 04/07/2019 | 11 | 16.1 | 5.7 | 3.391 | 10.9 | 24 | 8.6 | 4.2 | 0 | 0 | 1.7 | 6.6 | 10.5 | 10.1
150475 | 04/08/2019 | 9 | 18.6 | 3.7 | 5.162 | 11.2 | 24 | 7.2 | 4.3 | 0 | 0 | 1.7 | 6.6 | 8.7 | 7.6
150475 | 04/09/2019 | 3.2 | 8.4 | -3.4 | 3.622 | 2.5 | 24 | 4.1 | 3.6 | 0 | 0 | 1.7 | 6.6 | 3.5 | 2.6
150475 | 04/10/2019 | -1.2 | 2 | -4.5 | 2.114 | -1.3 | 24 | 0 | 1.2 | 0 | 0 | 1.7 | 6.6 | -1 | -1.4
150475 | 04/11/2019 | -0.5 | 1.9 | -2.3 | 1.51 | -0.2 | 24 | 0 | 0.2 | 0 | 0 | 1.7 | 6.6 | 0.3 | -0.4
150475 | 04/12/2019 | -0.9 | 1.3 | -3.2 | 1.687 | -1 | 24 | 0 | 0 | 0 | 0 | 1.7 | 6.6 | 0.5 | 0.1
150475 | 04/13/2019 | -0.9 | 3.4 | -6.2 | 3.234 | -1.4 | 24 | 0 | 0 | 0 | 0 | 1.6 | 6.6 | 0.5 | 0.1
150475 | 04/14/2019 | 1.3 | 7.8 | -5 | 4.501 | 1.4 | 24 | 0.7 | 0.2 | 0 | 0 | 1.6 | 6.6 | 2.4 | 2
150475 | 04/15/2019 | 4.2 | 9.8 | -3.4 | 5.003 | 3.2 | 24 | 2.4 | 0.7 | 0 | 0 | 1.6 | 6.6 | 4.4 | 3.7
150475 | 04/16/2019 | 10.7 | 19 | 3.1 | 5.863 | 11.1 | 24 | 7.7 | 3 | 0 | 0 | 1.6 | 6.6 | 11 | 9.9
150475 | 04/17/2019 | 6.9 | 9.1 | 4.8 | 1.413 | 7 | 24 | 6.3 | 4.4 | 0 | 0 | 1.6 | 6.6 | 6.7 | 6.4
150475 | 04/18/2019 | 7.2 | 12.2 | 2.4 | 3.469 | 7.3 | 24 | 6.5 | 3.9 | 0 | 0 | 1.6 | 6.6 | 7.7 | 6.7
150475 | 04/19/2019 | 8.4 | 16.5 | -0.8 | 6.26 | 7.9 | 24 | 6.8 | 3.8 | 0 | 0 | 1.6 | 6.6 | 8.8 | 7.9
150475 | 04/20/2019 | 13.7 | 23.8 | 3.6 | 7.376 | 13.7 | 24 | 9.8 | 5 | 0 | 0 | 1.6 | 6.6 | 13.5 | 11.8
150475 | 04/21/2019 | 12.2 | 19.6 | 5.6 | 4.597 | 12.6 | 24 | 11.2 | 6.9 | 0 | 0 | 1.6 | 6.6 | 12.7 | 11.5
150475 | 04/22/2019 | 6.9 | 10.9 | 1.9 | 2.612 | 6.4 | 24 | 6.9 | 5.6 | 0 | 0 | 1.6 | 6.6 | 6.9 | 6.3
150475 | 04/23/2019 | 9.5 | 17.8 | -0.2 | 6.533 | 8.8 | 24 | 7.4 | 4.3 | 0 | 0 | 1.6 | 6.6 | 9.8 | 8.9
150475 | 04/24/2019 | 14.5 | 22.2 | 5.9 | 5.706 | 14.1 | 24 | 10.7 | 5.9 | 0 | 0 | 1.6 | 6.6 | 14 | 12.5
150475 | 04/25/2019 | 13.4 | 20.4 | 6 | 4.779 | 13.2 | 24 | 11.6 | 7.4 | 0 | 0 | 1.5 | 6.6 | 13.3 | 11.6
150475 | 04/26/2019 | 7.3 | 12.9 | 1.9 | 3.876 | 7.4 | 24 | 7.6 | 6.1 | 0 | 0 | 1.5 | 6.6 | 8.1 | 6.4
150475 | 04/27/2019 | 5.2 | 10.3 | 1.9 | 3.009 | 6.1 | 24 | 5 | 4.3 | 0 | 0 | 1.5 | 6.6 | 4.8 | 4.3
150475 | 04/28/2019 | 5.3 | 11.9 | -2.5 | 4.565 | 4.7 | 24 | 4 | 2.8 | 0 | 0 | 1.5 | 6.6 | 5.1 | 4.2
150475 | 04/29/2019 | 6.8 | 12.2 | 3 | 3.432 | 7.6 | 24 | 6 | 3.5 | 0.1 | 0 | 1.5 | 6.6 | 7.4 | 6.6
150475 | 04/30/2019 | 4.6 | 8.1 | -0.2 | 2.81 | 4 | 24 | 4.4 | 3.4 | 0.3 | 0 | 1.5 | 6.6 | 5 | 4.5
150475 | 05/01/2019 | 6 | 9.8 | 2.7 | 2.485 | 6.3 | 24 | 5.7 | 3.6 | 0.8 | 0 | 1.5 | 6.6 | 6.9 | 6.2
150475 | 05/02/2019 | 7.8 | 13.2 | 3.2 | 3.674 | 8.2 | 24 | 7.1 | 4.5 | 1.3 | 0 | 1.5 | 6.6 | 8.4 | 7.5
150475 | 05/03/2019 | 8.5 | 15.6 | -0.5 | 5.342 | 7.6 | 24 | 6.9 | 4.9 | 1.9 | 0 | 1.5 | 6.5 | 8.5 | 7.6
150475 | 05/04/2019 | 12 | 20.3 | 3.1 | 6.417 | 11.7 | 24 | 9.5 | 6.1 | 2.3 | 0 | 1.5 | 6.5 | 11.6 | 10.8
150475 | 05/05/2019 | 10.1 | 15.7 | 5.2 | 3.853 | 10.5 | 24 | 9.8 | 7.4 | 2.9 | 0 | 1.5 | 6.5 | 11.1 | 9.3
150475 | 05/06/2019 | 7.6 | 12.5 | 2.6 | 3.098 | 7.6 | 24 | 8.1 | 7.1 | 3.4 | 0 | 1.5 | 6.5 | 8.3 | 7
150475 | 05/07/2019 | 8.4 | 15.7 | -0.8 | 5.753 | 7.5 | 24 | 8 | 6.3 | 3.6 | 0 | 1.5 | 6.5 | 9.6 | 8.3
150475 | 05/08/2019 | 4.7 | 7.9 | 0.7 | 2.71 | 4.3 | 24 | 6.1 | 6.5 | 3.8 | 0 | 1.5 | 6.5 | 4.8 | 4.5
150475 | 05/09/2019 | 6 | 11.7 | 0.7 | 4.057 | 6.2 | 24 | 5.5 | 4.8 | 3.7 | 0 | 1.5 | 6.5 | 7 | 6
150475 | 09/14/2019 | 15.6 | 21.8 | 8.2 | 5.096 | 15 | 24 | 14.4 | 14.1 | 14.9 | 13.9 | 10.7 | 6.4 | 15.3 | 15
150475 | 05/11/2019 | 10.3 | 17.4 | 2.3 | 5.313 | 9.9 | 24 | 8.7 | 6.4 | 3.6 | 0 | 1.5 | 6.5 | 10.6 | 9.2
150475 | 05/12/2019 | 10.8 | 16.5 | 5.5 | 4.284 | 11 | 24 | 10.2 | 7.6 | 3.9 | 0 | 1.4 | 6.5 | 11.6 | 10.6
150475 | 05/13/2019 | 12.1 | 18.4 | 4.7 | 4.883 | 11.6 | 24 | 10.4 | 8 | 4.3 | 0 | 1.4 | 6.5 | 12.1 | 11.1
150475 | 05/14/2019 | 15.8 | 22.6 | 6.7 | 5.58 | 14.7 | 24 | 13.5 | 9.4 | 4.7 | 0 | 1.4 | 6.5 | 16.4 | 15.2
150475 | 05/15/2019 | 15.4 | 22.3 | 6.3 | 5.172 | 14.3 | 24 | 14.1 | 10.8 | 5.4 | 0 | 1.4 | 6.5 | 16 | 14.7
150475 | 05/16/2019 | 17 | 21.8 | 9.9 | 3.711 | 15.9 | 24 | 15.6 | 12 | 6.1 | 0 | 1.4 | 6.5 | 17.1 | 15.6
150475 | 05/17/2019 | 12.3 | 18.4 | 5.3 | 4.204 | 11.9 | 24 | 11.9 | 10.9 | 6.6 | 0 | 1.4 | 6.5 | 12.7 | 11
150475 | 05/18/2019 | 7.5 | 10.6 | 5.9 | 1.294 | 8.3 | 24 | 8.8 | 9.6 | 6.6 | 0 | 1.4 | 6.5 | 7.6 | 7.2
150475 | 05/19/2019 | 4.5 | 6.1 | 3.2 | 0.982 | 4.7 | 24 | 5.7 | 7.1 | 6.1 | 0 | 1.4 | 6.5 | 4.5 | 4.3
150475 | 05/20/2019 | 9.9 | 17.1 | 1.2 | 5.85 | 9.2 | 24 | 8.5 | 6.3 | 5.3 | 0 | 1.4 | 6.5 | 10.5 | 9.9
150475 | 05/21/2019 | 10.6 | 16.8 | 5.7 | 4.143 | 11.3 | 24 | 9.9 | 8 | 5.1 | 0 | 1.4 | 6.5 | 10.9 | 9.4
150475 | 05/22/2019 | 10.9 | 14.9 | 7.1 | 2.963 | 11 | 24 | 9.5 | 8 | 5.1 | 0 | 1.4 | 6.5 | 10.7 | 10.1
150475 | 05/23/2019 | 11.8 | 15.9 | 7.8 | 2.931 | 11.9 | 24 | 10.9 | 8.6 | 5.2 | 0 | 1.4 | 6.5 | 12.2 | 11.3
150475 | 05/24/2019 | 14.4 | 21.7 | 8.7 | 4.553 | 15.2 | 24 | 12.3 | 9.2 | 5.4 | 0 | 1.4 | 6.5 | 14.5 | 13.8
150475 | 05/25/2019 | 14.3 | 19.1 | 9 | 3.433 | 14.1 | 24 | 13.5 | 10.6 | 5.8 | 0 | 1.4 | 6.5 | 14.7 | 13.5
150475 | 05/26/2019 | 15.3 | 22.1 | 6.5 | 5.478 | 14.3 | 24 | 13.9 | 10.7 | 6.2 | 0 | 1.4 | 6.5 | 16 | 15.5
150475 | 05/27/2019 | 11.7 | 15 | 6.6 | 2.3 | 10.8 | 24 | 12 | 11.1 | 6.6 | 0 | 1.4 | 6.5 | 11.7 | 11.4
150475 | 05/28/2019 | 12.5 | 19.8 | 6 | 5.231 | 12.9 | 24 | 12 | 9.9 | 6.6 | 0 | 1.4 | 6.5 | 13.6 | 12.8
150475 | 05/29/2019 | 17 | 23.3 | 8.3 | 5.561 | 15.8 | 24 | 14.6 | 11 | 6.7 | 0 | 1.4 | 6.4 | 16.6 | 16.2
150475 | 05/30/2019 | 19.2 | 26.9 | 10.5 | 5.892 | 18.7 | 24 | 16.5 | 12.5 | 7 | 0 | 1.4 | 6.4 | 18.9 | 18.4
150475 | 05/31/2019 | 20.9 | 28.2 | 14.1 | 5.298 | 21.2 | 24 | 18.3 | 14 | 7.6 | 0 | 1.4 | 6.4 | 20.6 | 19.9
150475 | 06/01/2019 | 14.7 | 20.8 | 9.6 | 4.044 | 15.2 | 24 | 15.2 | 13.9 | 8.2 | 0 | 1.4 | 6.4 | 15.1 | 13.9
150475 | 06/02/2019 | 15.1 | 21.4 | 8.8 | 4.566 | 15.1 | 24 | 14.1 | 12.5 | 8.4 | 0 | 1.4 | 6.4 | 15.1 | 14.3
150475 | 06/03/2019 | 18 | 25.9 | 9.4 | 5.874 | 17.7 | 24 | 15.7 | 12.6 | 8.3 | 0 | 1.4 | 6.4 | 18.2 | 16.8
150475 | 06/04/2019 | 20.5 | 26.6 | 15 | 3.917 | 20.8 | 24 | 18.2 | 14.2 | 8.5 | 0 | 1.4 | 6.4 | 20.5 | 19.9
150475 | 06/05/2019 | 20.8 | 25.8 | 15.4 | 3.484 | 20.6 | 24 | 19.4 | 15.4 | 9 | 0 | 1.4 | 6.4 | 21.2 | 20.5
150475 | 06/06/2019 | 20.9 | 28 | 11.4 | 5.926 | 19.7 | 24 | 19 | 15.5 | 9.5 | 0.3 | 1.4 | 6.4 | 21.2 | 20.4
150475 | 06/07/2019 | 23.6 | 29.5 | 17.5 | 4.47 | 23.5 | 24 | 21 | 16.6 | 9.9 | 0.7 | 1.4 | 6.4 | 23.5 | 22
150475 | 06/08/2019 | 22.7 | 28.3 | 16.9 | 4.167 | 22.6 | 24 | 20.8 | 17.3 | 10.6 | 1.4 | 1.4 | 6.4 | 22.6 | 21.2
150475 | 06/09/2019 | 16.6 | 20 | 10.5 | 2.497 | 15.3 | 24 | 17.3 | 16.5 | 11.1 | 2 | 1.5 | 6.4 | 16.8 | 15.5
150475 | 06/10/2019 | 16.3 | 23 | 8.4 | 5.416 | 15.7 | 24 | 15.5 | 14.4 | 11 | 2.6 | 1.5 | 6.4 | 16.3 | 15.3
150475 | 06/11/2019 | 13.9 | 17.4 | 10.8 | 2.352 | 14.1 | 24 | 14 | 13.7 | 10.8 | 3.2 | 1.5 | 6.4 | 13.7 | 13.5
150475 | 06/12/2019 | 13.8 | 18.7 | 8.2 | 3.695 | 13.5 | 24 | 13.8 | 12.9 | 10.5 | 3.7 | 1.6 | 6.4 | 14.3 | 12.9
150475 | 06/13/2019 | 14.4 | 20.6 | 6 | 5.272 | 13.3 | 24 | 13.7 | 12.4 | 10.2 | 4.1 | 1.7 | 6.4 | 15 | 14.2
150475 | 06/14/2019 | 20.9 | 26.4 | 12.7 | 5.098 | 19.6 | 24 | 17.6 | 13.8 | 10.1 | 4.4 | 1.7 | 6.4 | 20.5 | 19.5
150475 | 06/15/2019 | 17.1 | 20.9 | 13.4 | 2.446 | 17.2 | 24 | 17 | 15.1 | 10.6 | 4.7 | 1.8 | 6.4 | 17.5 | 16.4
150475 | 06/16/2019 | 17 | 22.1 | 13 | 3.459 | 17.6 | 24 | 16.5 | 14.6 | 10.9 | 5.1 | 1.9 | 6.4 | 17.7 | 16.9
150475 | 06/17/2019 | 17.2 | 22.4 | 11.4 | 4.09 | 16.9 | 24 | 16.7 | 14.7 | 11.1 | 5.4 | 2 | 6.4 | 17.6 | 16.9
150475 | 06/18/2019 | 17 | 22 | 10.3 | 4.185 | 16.2 | 24 | 16.6 | 14.7 | 11.3 | 5.7 | 2.1 | 6.4 | 17.7 | 17.1
150475 | 06/19/2019 | 17.8 | 22.9 | 10.8 | 4.204 | 16.9 | 24 | 16.9 | 14.9 | 11.5 | 5.9 | 2.2 | 6.4 | 18.1 | 17.1
150475 | 06/20/2019 | 17.1 | 21.2 | 13.2 | 2.799 | 17.2 | 24 | 16.6 | 15.2 | 11.7 | 6.2 | 2.3 | 6.4 | 17.2 | 16.4
150475 | 06/21/2019 | 17.8 | 22.2 | 14.4 | 2.883 | 18.3 | 24 | 16.5 | 14.9 | 11.8 | 6.5 | 2.4 | 6.4 | 17.5 | 16.8
150475 | 06/22/2019 | 18.9 | 23.6 | 12.9 | 3.724 | 18.3 | 24 | 17.5 | 15.2 | 12 | 6.7 | 2.5 | 6.4 | 19.2 | 17.9
150475 | 06/23/2019 | 18.5 | 20.9 | 15.5 | 1.68 | 18.2 | 24 | 17.7 | 15.9 | 12.2 | 6.9 | 2.6 | 6.4 | 18.3 | 18.2
150475 | 06/24/2019 | 17.8 | 21.2 | 14.2 | 2.576 | 17.7 | 24 | 17.2 | 15.7 | 12.4 | 7.2 | 2.7 | 6.4 | 17.8 | 17.5
150475 | 06/25/2019 | 19.4 | 24.6 | 13.9 | 4.121 | 19.3 | 24 | 17.8 | 15.7 | 12.6 | 7.4 | 2.8 | 6.4 | 19.4 | 18.1
150475 | 06/26/2019 | 20.7 | 27.1 | 13.4 | 4.697 | 20.3 | 24 | 18.7 | 16.3 | 12.8 | 7.6 | 2.9 | 6.3 | 20.4 | 19.8
150475 | 06/27/2019 | 21.1 | 24.5 | 16.9 | 2.775 | 20.7 | 24 | 19.7 | 17.2 | 13.1 | 7.8 | 3 | 6.3 | 21 | 20.7
150475 | 06/28/2019 | 22 | 27.1 | 16.8 | 3.738 | 22 | 24 | 20.8 | 17.8 | 13.5 | 8 | 3.1 | 6.3 | 22.4 | 21.8
150475 | 06/29/2019 | 23.8 | 29.2 | 16.3 | 4.476 | 22.8 | 24 | 21.8 | 18.6 | 14 | 8.3 | 3.2 | 6.3 | 23.8 | 23.1
150475 | 06/30/2019 | 24.6 | 28.2 | 22 | 2.153 | 25.1 | 24 | 22.9 | 19.8 | 14.6 | 8.5 | 3.3 | 6.3 | 24.4 | 24.1
150475 | 07/01/2019 | 20.6 | 22.6 | 17.5 | 1.498 | 20.1 | 24 | 20.6 | 19.5 | 15.1 | 8.8 | 3.4 | 6.3 | 20.4 | 20.4
150475 | 07/02/2019 | 22.5 | 28.4 | 15.1 | 4.766 | 21.8 | 24 | 20.8 | 18.6 | 15.2 | 9 | 3.6 | 6.3 | 22.1 | 22.2
150475 | 07/03/2019 | 23.3 | 28 | 18.2 | 3.551 | 23.1 | 24 | 21.3 | 19.1 | 15.4 | 9.3 | 3.7 | 6.3 | 22.6 | 22.5
150475 | 07/04/2019 | 23 | 26.2 | 19.7 | 2.399 | 23 | 24 | 21.9 | 19.7 | 15.6 | 9.5 | 3.8 | 6.3 | 22.8 | 22.8
150475 | 07/05/2019 | 21.9 | 26.6 | 17.8 | 3.19 | 22.2 | 24 | 21.2 | 19.6 | 15.9 | 9.8 | 3.9 | 6.3 | 21.9 | 21.6
150475 | 07/06/2019 | 20.8 | 25.8 | 16.1 | 3.567 | 21 | 24 | 20.5 | 19.2 | 16 | 10 | 4 | 6.3 | 20.9 | 20.3
150475 | 07/07/2019 | 21.7 | 27 | 14.2 | 4.913 | 20.6 | 24 | 20.6 | 18.9 | 16 | 10.2 | 4.2 | 6.3 | 21.7 | 21.6
150475 | 07/08/2019 | 23.3 | 27.5 | 17.7 | 3.503 | 22.6 | 24 | 21.7 | 19.5 | 16.1 | 10.4 | 4.3 | 6.3 | 23.3 | 22.2
150475 | 07/09/2019 | 23.4 | 26.9 | 20.3 | 2.315 | 23.6 | 24 | 22.3 | 20.1 | 16.3 | 10.6 | 4.4 | 6.3 | 23.4 | 22.6
150475 | 07/10/2019 | 20.7 | 24.2 | 16.3 | 2.479 | 20.3 | 24 | 20.7 | 19.8 | 16.5 | 10.8 | 4.6 | 6.3 | 20.9 | 20.1
150475 | 07/11/2019 | 21.1 | 26.1 | 14.4 | 4.069 | 20.3 | 24 | 20.7 | 19.2 | 16.5 | 11 | 4.7 | 6.3 | 21.4 | 21.2
150475 | 07/12/2019 | 23.2 | 29.1 | 17.2 | 4.286 | 23.2 | 24 | 21.8 | 19.6 | 16.5 | 11.1 | 4.8 | 6.3 | 23.2 | 22.4
150475 | 07/13/2019 | 22.2 | 25.5 | 17.3 | 2.936 | 21.4 | 24 | 21.5 | 20 | 16.7 | 11.3 | 4.9 | 6.3 | 22.2 | 21.8
150475 | 07/14/2019 | 24.7 | 29.8 | 19.4 | 3.662 | 24.6 | 24 | 22.8 | 20.3 | 16.9 | 11.5 | 5.1 | 6.3 | 24.5 | 23.9
150475 | 07/15/2019 | 26.1 | 30.1 | 21.7 | 3.129 | 25.9 | 24 | 24.3 | 21.3 | 17.2 | 11.6 | 5.2 | 6.3 | 25.9 | 25.6
150475 | 07/16/2019 | 24.2 | 28.6 | 18.8 | 3.355 | 23.7 | 24 | 23.5 | 21.7 | 17.6 | 11.8 | 5.3 | 6.3 | 24 | 24
150475 | 07/17/2019 | 24.5 | 28.7 | 20 | 3.016 | 24.4 | 24 | 23.3 | 21.4 | 17.8 | 12 | 5.5 | 6.3 | 24.4 | 23.9
150475 | 07/18/2019 | 25.9 | 29.5 | 22.1 | 2.792 | 25.8 | 24 | 24.4 | 21.9 | 18 | 12.2 | 5.6 | 6.3 | 25.7 | 25.3
150475 | 07/19/2019 | 26.4 | 31.5 | 21 | 3.958 | 26.3 | 24 | 24.5 | 22.2 | 18.3 | 12.4 | 5.7 | 6.3 | 25.8 | 25.1
150475 | 07/20/2019 | 20.1 | 21.9 | 17.4 | 1.019 | 19.7 | 24 | 21 | 21.5 | 18.5 | 12.6 | 5.8 | 6.3 | 19.8 | 19.6
150475 | 07/21/2019 | 20 | 24.6 | 14.4 | 3.581 | 19.5 | 24 | 19.7 | 19.7 | 18.3 | 12.7 | 6 | 6.3 | 20 | 19.4
150475 | 07/22/2019 | 19.2 | 24.4 | 13.3 | 3.877 | 18.9 | 24 | 19.2 | 19.1 | 17.9 | 12.9 | 6.1 | 6.3 | 19.2 | 18.3
150475 | 07/23/2019 | 20.6 | 26.5 | 13.7 | 4.805 | 20.1 | 24 | 19.6 | 18.8 | 17.5 | 13 | 6.2 | 6.3 | 20.2 | 19.8
150475 | 07/24/2019 | 21.3 | 26.9 | 14.8 | 4.382 | 20.9 | 24 | 20.3 | 19.1 | 17.3 | 13.1 | 6.4 | 6.3 | 21 | 20.6
150475 | 07/25/2019 | 21.1 | 25.7 | 16.6 | 3.145 | 21.2 | 24 | 20.5 | 19.4 | 17.3 | 13.1 | 6.5 | 6.3 | 21.3 | 20.1
150475 | 07/26/2019 | 23.2 | 28.5 | 18.6 | 3.817 | 23.6 | 24 | 21.9 | 19.9 | 17.3 | 13.2 | 6.6 | 6.3 | 23.2 | 22.6
150475 | 07/27/2019 | 22.6 | 27.5 | 16.2 | 4.073 | 21.9 | 24 | 21.5 | 20.2 | 17.5 | 13.2 | 6.7 | 6.3 | 22.1 | 21.7
150475 | 07/28/2019 | 20.7 | 23 | 16.9 | 1.895 | 20 | 24 | 20.2 | 19.9 | 17.6 | 13.3 | 6.9 | 6.3 | 20 | 20
150475 | 07/29/2019 | 18.7 | 23.4 | 13.6 | 3.452 | 18.5 | 24 | 19.1 | 19 | 17.5 | 13.4 | 7 | 6.3 | 18.7 | 18
150475 | 07/30/2019 | 17.8 | 23 | 10.9 | 4.211 | 17 | 24 | 17.8 | 18 | 17.2 | 13.4 | 7.1 | 6.3 | 17.7 | 17.7
150475 | 07/31/2019 | 18 | 23.7 | 12.2 | 3.84 | 18 | 24 | 17.5 | 17.5 | 16.9 | 13.5 | 7.2 | 6.3 | 17.7 | 17.4
150475 | 08/01/2019 | 21.6 | 27.2 | 15.5 | 4.31 | 21.4 | 24 | 20 | 18.1 | 16.7 | 13.5 | 7.3 | 6.3 | 21.5 | 21
150475 | 08/02/2019 | 22.7 | 27.3 | 18.3 | 3.36 | 22.8 | 24 | 21.3 | 19.3 | 16.8 | 13.5 | 7.4 | 6.3 | 22.3 | 22
150475 | 08/03/2019 | 24.1 | 28.9 | 19.8 | 3.477 | 24.4 | 24 | 22.5 | 20.1 | 17.1 | 13.5 | 7.6 | 6.3 | 23.9 | 23.6
150475 | 08/04/2019 | 24.2 | 28.3 | 19.2 | 3.241 | 23.8 | 24 | 22.7 | 20.7 | 17.5 | 13.6 | 7.7 | 6.3 | 23.9 | 23.3
150475 | 08/05/2019 | 22.9 | 27.9 | 17.8 | 3.134 | 22.9 | 24 | 22.3 | 21 | 17.8 | 13.7 | 7.8 | 6.3 | 22.4 | 22.1
150475 | 08/06/2019 | 22.5 | 27.8 | 16.8 | 4.156 | 22.3 | 24 | 21.4 | 20.4 | 18 | 13.8 | 7.9 | 6.3 | 22.3 | 21.7
150475 | 08/07/2019 | 22 | 27.4 | 15.6 | 3.759 | 21.5 | 24 | 21.6 | 20.5 | 18.1 | 13.8 | 8 | 6.3 | 21.9 | 20.8
150475 | 08/08/2019 | 17.9 | 23.8 | 12 | 4.374 | 17.9 | 24 | 18.6 | 19.3 | 18 | 13.9 | 8.1 | 6.3 | 17.8 | 16.9
150475 | 08/09/2019 | 19.1 | 24.6 | 11.6 | 4.741 | 18.1 | 24 | 18.3 | 18.2 | 17.7 | 14 | 8.2 | 6.3 | 18.8 | 18.4
150475 | 08/10/2019 | 18.4 | 21.5 | 15.8 | 2.065 | 18.7 | 24 | 18.4 | 18.3 | 17.4 | 14.1 | 8.3 | 6.3 | 18.4 | 17.8
150475 | 08/11/2019 | 21.7 | 26.6 | 15.6 | 4.065 | 21.1 | 24 | 20.2 | 18.5 | 17.2 | 14.1 | 8.4 | 6.3 | 21.6 | 21.2
150475 | 08/12/2019 | 22.6 | 26.7 | 18.3 | 2.962 | 22.5 | 24 | 21.4 | 19.6 | 17.3 | 14.1 | 8.5 | 6.3 | 22.4 | 21.8
150475 | 08/13/2019 | 20.4 | 25.7 | 15.7 | 3.301 | 20.7 | 24 | 20.9 | 19.9 | 17.5 | 14.1 | 8.6 | 6.3 | 20.9 | 20.7
150475 | 08/14/2019 | 19.6 | 24.2 | 14.5 | 3.659 | 19.4 | 24 | 19.3 | 19.2 | 17.6 | 14.2 | 8.7 | 6.3 | 19.3 | 19.1
150475 | 08/15/2019 | 20.5 | 24.6 | 15.9 | 3.014 | 20.3 | 24 | 19.5 | 18.8 | 17.5 | 14.2 | 8.8 | 6.3 | 20.2 | 19.6
150475 | 08/16/2019 | 20.7 | 25.8 | 15.9 | 3.475 | 20.9 | 24 | 20.1 | 19.1 | 17.5 | 14.3 | 8.9 | 6.3 | 20.6 | 20.2
150475 | 08/17/2019 | 21.3 | 27.1 | 14.9 | 4.406 | 21 | 24 | 20.4 | 19.2 | 17.5 | 14.3 | 9 | 6.3 | 21.3 | 20.5
150475 | 08/18/2019 | 18.4 | 22.6 | 12.8 | 3.017 | 17.7 | 24 | 19 | 19.3 | 17.6 | 14.3 | 9 | 6.3 | 18.1 | 17.8
150475 | 08/19/2019 | 18.9 | 26.1 | 10.5 | 5.607 | 18.3 | 24 | 17.9 | 17.8 | 17.4 | 14.4 | 9.1 | 6.3 | 18.8 | 18.1
150475 | 08/20/2019 | 20.8 | 28.2 | 15.1 | 4.316 | 21.7 | 24 | 20 | 18.6 | 17.2 | 14.4 | 9.2 | 6.3 | 20.6 | 20.3
150475 | 08/21/2019 | 17.4 | 23.2 | 12 | 4.31 | 17.6 | 24 | 17.9 | 18.3 | 17.2 | 14.4 | 9.3 | 6.3 | 17.3 | 16.8
150475 | 08/22/2019 | 16.4 | 21.5 | 10.5 | 4.129 | 16 | 24 | 16.7 | 17.2 | 17 | 14.4 | 9.4 | 6.3 | 16.5 | 15.9
150475 | 08/23/2019 | 17.4 | 23.5 | 10.1 | 4.812 | 16.8 | 24 | 17.1 | 16.9 | 16.7 | 14.4 | 9.5 | 6.3 | 17.7 | 17
150475 | 08/24/2019 | 18.4 | 23.5 | 13.2 | 3.732 | 18.4 | 24 | 18.1 | 17.4 | 16.5 | 14.4 | 9.5 | 6.4 | 18.6 | 17.5
150475 | 08/25/2019 | 18.7 | 22.9 | 14.2 | 3.078 | 18.6 | 24 | 18.3 | 17.6 | 16.5 | 14.4 | 9.6 | 6.4 | 19 | 17.6
150475 | 08/26/2019 | 17.9 | 21.6 | 15.7 | 1.99 | 18.7 | 24 | 17.8 | 17.6 | 16.5 | 14.3 | 9.7 | 6.4 | 17.7 | 17.6
150475 | 08/27/2019 | 16.2 | 20.1 | 12.8 | 2.574 | 16.5 | 24 | 16.5 | 17 | 16.4 | 14.3 | 9.8 | 6.4 | 16.2 | 14.9
150475 | 08/28/2019 | 15.5 | 21.1 | 10.3 | 3.846 | 15.7 | 24 | 15.7 | 16.1 | 16.2 | 14.3 | 9.8 | 6.4 | 15.6 | 14.3
150475 | 08/29/2019 | 16.6 | 22.1 | 11.6 | 3.894 | 16.9 | 24 | 16.3 | 16.1 | 15.9 | 14.3 | 9.9 | 6.4 | 16.6 | 15.1
150475 | 08/30/2019 | 16 | 21.9 | 8.8 | 4.71 | 15.4 | 24 | 15.5 | 15.8 | 15.7 | 14.2 | 10 | 6.4 | 15.4 | 15.1
150475 | 08/31/2019 | 16.1 | 22 | 10.8 | 3.81 | 16.4 | 24 | 15.7 | 15.6 | 15.5 | 14.2 | 10 | 6.4 | 16 | 15.5
150475 | 09/01/2019 | 17.9 | 23.1 | 12.2 | 3.778 | 17.7 | 24 | 17.1 | 16.1 | 15.4 | 14.1 | 10.1 | 6.4 | 18 | 17.4
150475 | 09/02/2019 | 19.2 | 24 | 13 | 3.79 | 18.5 | 24 | 18.5 | 16.9 | 15.5 | 14.1 | 10.1 | 6.4 | 19.8 | 18.9
150475 | 09/03/2019 | 18.6 | 22.3 | 12.3 | 2.967 | 17.3 | 24 | 18.8 | 17.9 | 15.8 | 14 | 10.2 | 6.4 | 18.7 | 17.4
150475 | 09/04/2019 | 15.4 | 21.2 | 9.3 | 4.115 | 15.3 | 24 | 16.2 | 16.7 | 16 | 14 | 10.3 | 6.4 | 16.1 | 15.8
150475 | 09/05/2019 | 18.6 | 25.7 | 11.8 | 5.077 | 18.8 | 24 | 17.5 | 16.5 | 15.8 | 14 | 10.3 | 6.4 | 18.7 | 17.5
150475 | 09/06/2019 | 18.6 | 24.8 | 12.8 | 4.206 | 18.8 | 24 | 18.3 | 17.3 | 15.9 | 14 | 10.4 | 6.4 | 18.8 | 17.8
150475 | 09/07/2019 | 15 | 19.7 | 10.2 | 3.338 | 15 | 24 | 16 | 16.8 | 16 | 14 | 10.4 | 6.4 | 15.2 | 14.4
150475 | 09/08/2019 | 13.8 | 18.8 | 9.8 | 3.026 | 14.3 | 24 | 14.6 | 15.5 | 15.8 | 14 | 10.5 | 6.4 | 14.2 | 13.4
150475 | 09/09/2019 | 16.2 | 19.8 | 12.2 | 2.878 | 16 | 24 | 15.4 | 15.2 | 15.4 | 14 | 10.5 | 6.4 | 16.2 | 15.7
150475 | 09/10/2019 | 19.5 | 24.3 | 15.3 | 2.978 | 19.8 | 24 | 18.7 | 16.7 | 15.4 | 14 | 10.6 | 6.4 | 19.5 | 18.9
150475 | 09/11/2019 | 15.6 | 20.8 | 11.6 | 3.034 | 16.2 | 24 | 16.3 | 16.6 | 15.6 | 14 | 10.6 | 6.4 | 15.8 | 14.9
150475 | 09/12/2019 | 15.1 | 19.6 | 11.4 | 2.834 | 15.5 | 24 | 14.8 | 15.5 | 15.5 | 14 | 10.6 | 6.4 | 14.9 | 14.7
150475 | 09/13/2019 | 12.8 | 15.5 | 9.7 | 1.831 | 12.6 | 24 | 13.8 | 15 | 15.2 | 13.9 | 10.7 | 6.4 | 12.7 | 12
150475 | 12/31/2019 | -12 | -8.4 | -15.7 | 2.285 | -12.1 | 18 | 0 | 0 | 0.3 | 2.4 | 5.9 | 6.7
150475 | 09/15/2019 | 20.2 | 27.1 | 14.4 | 4.405 | 20.8 | 24 | 18.2 | 15.8 | 14.8 | 13.9 | 10.8 | 6.4 | 19.6 | 19.5
150475 | 09/16/2019 | 21 | 27.3 | 14.1 | 4.702 | 20.7 | 24 | 19 | 17.1 | 15.1 | 13.8 | 10.8 | 6.4 | 20.6 | 19.6
150475 | 09/17/2019 | 23.6 | 28.4 | 19.6 | 3.226 | 24 | 24 | 21.4 | 18.6 | 15.6 | 13.8 | 10.8 | 6.4 | 23.3 | 22.4
150475 | 09/18/2019 | 22.2 | 26.6 | 17.5 | 2.638 | 22.1 | 24 | 21.5 | 19.7 | 16.3 | 13.9 | 10.9 | 6.4 | 21.8 | 21.1
150475 | 09/19/2019 | 21.1 | 27.5 | 14.9 | 4.679 | 21.2 | 24 | 20.3 | 19.1 | 16.7 | 13.9 | 10.9 | 6.4 | 21 | 20.9
150475 | 09/20/2019 | 21.2 | 25.8 | 15.7 | 3.669 | 20.8 | 24 | 20 | 19.1 | 17 | 14 | 10.9 | 6.4 | 20.9 | 20.5
150475 | 09/21/2019 | 22.2 | 26.7 | 16.4 | 3.09 | 21.6 | 24 | 21.5 | 19.8 | 17.2 | 14.1 | 11 | 6.4 | 21.9 | 21.4
150475 | 09/22/2019 | 15.4 | 19.6 | 12.9 | 2.27 | 16.3 | 24 | 16.9 | 18.5 | 17.3 | 14.3 | 11 | 6.4 | 15.5 | 15
150475 | 09/23/2019 | 16 | 22.9 | 9.8 | 4.703 | 16.4 | 24 | 16 | 16.7 | 17 | 14.4 | 11.1 | 6.4 | 15.8 | 15.3
150475 | 09/24/2019 | 17 | 23.6 | 11.1 | 3.943 | 17.4 | 24 | 16.4 | 16.5 | 16.6 | 14.4 | 11.1 | 6.4 | 16.8 | 16.3
150475 | 09/25/2019 | 14.2 | 19.3 | 9.6 | 3.201 | 14.5 | 24 | 15.2 | 16.2 | 16.3 | 14.4 | 11.1 | 6.4 | 14.2 | 12.7
150475 | 09/26/2019 | 13.3 | 18.9 | 6.9 | 3.995 | 12.9 | 24 | 13.4 | 14.7 | 15.8 | 14.4 | 11.2 | 6.5 | 13.4 | 12.1
150475 | 09/27/2019 | 12.7 | 14.8 | 7.9 | 1.981 | 11.4 | 24 | 13.5 | 14.6 | 15.4 | 14.4 | 11.2 | 6.5 | 12.4 | 12
150475 | 09/28/2019 | 10.4 | 15.9 | 4.5 | 3.738 | 10.2 | 24 | 11.4 | 13.1 | 14.9 | 14.3 | 11.3 | 6.5 | 10.8 | 9.8
150475 | 09/29/2019 | 12.1 | 15.6 | 8.2 | 2.828 | 11.9 | 24 | 12 | 12.7 | 14.3 | 14.2 | 11.3 | 6.5 | 12.2 | 11.7
150475 | 09/30/2019 | 20.2 | 27.9 | 11.3 | 5.394 | 19.6 | 24 | 18 | 14.8 | 14.1 | 14.1 | 11.3 | 6.5 | 20 | 19.4
150475 | 10/01/2019 | 10.3 | 13.6 | 8 | 1.776 | 10.8 | 24 | 12.3 | 14.8 | 14.4 | 14 | 11.3 | 6.5 | 10.4 | 9.9
150475 | 10/02/2019 | 9.2 | 13 | 5.9 | 2.11 | 9.5 | 24 | 10.4 | 12.5 | 14.1 | 14 | 11.4 | 6.5 | 9.4 | 8.9
150475 | 10/03/2019 | 7.5 | 11.3 | 3.2 | 2.496 | 7.3 | 24 | 9.4 | 11.5 | 13.6 | 13.9 | 11.4 | 6.5 | 7.8 | 7.4
150475 | 10/04/2019 | 6.8 | 12.4 | 1.1 | 3.893 | 6.8 | 24 | 7.8 | 9.9 | 12.9 | 13.7 | 11.4 | 6.5 | 7.2 | 6.7
150475 | 10/05/2019 | 9 | 13.6 | 6.4 | 2.161 | 10 | 24 | 9.1 | 10.1 | 12.3 | 13.6 | 11.4 | 6.5 | 8.7 | 8.5
150475 | 10/06/2019 | 10.2 | 16 | 5.4 | 3.951 | 10.7 | 24 | 9.7 | 10.2 | 11.9 | 13.4 | 11.5 | 6.5 | 10 | 8.9
150475 | 10/07/2019 | 10.5 | 17.8 | 4 | 4.682 | 10.9 | 24 | 10.2 | 10.5 | 11.7 | 13.2 | 11.5 | 6.5 | 10.2 | 9.8
150475 | 10/08/2019 | 12.9 | 18.9 | 8.4 | 3.773 | 13.7 | 24 | 11.5 | 11.1 | 11.7 | 13 | 11.5 | 6.5 | 12.5 | 10.9
150475 | 10/09/2019 | 14 | 20.9 | 8.9 | 4.166 | 14.9 | 24 | 12.8 | 12 | 11.8 | 12.9 | 11.5 | 6.5 | 13.6 | 12.2
150475 | 10/10/2019 | 11.8 | 16.1 | 3.6 | 3.379 | 9.9 | 24 | 12.4 | 12.5 | 12 | 12.8 | 11.5 | 6.5 | 11.7 | 11.5
150475 | 10/11/2019 | 1.7 | 4.1 | 0.3 | 1.314 | 2.2 | 24 | 5.2 | 10 | 12 | 12.7 | 11.5 | 6.5 | 1.9 | 1.4
150475 | 10/12/2019 | 1.5 | 4 | -0.7 | 1.668 | 1.7 | 24 | 3.2 | 6.9 | 11.2 | 12.6 | 11.5 | 6.5 | 1.5 | 1
150475 | 10/13/2019 | 2.3 | 7.2 | -1.6 | 2.885 | 2.8 | 24 | 3.6 | 6 | 10.1 | 12.4 | 11.5 | 6.5 | 2.5 | 2.1
150475 | 10/14/2019 | 3.1 | 9.6 | -3.2 | 4.564 | 3.2 | 24 | 3.8 | 5.6 | 9.3 | 12.2 | 11.5 | 6.5 | 3.4 | 3.2
150475 | 10/15/2019 | 5.8 | 10.6 | 3.1 | 2.564 | 6.9 | 24 | 5.8 | 6.4 | 8.9 | 11.9 | 11.4 | 6.5 | 5.9 | 5.2
150475 | 10/16/2019 | 5.3 | 10.3 | 1.8 | 2.986 | 6.1 | 24 | 5.9 | 6.7 | 8.7 | 11.7 | 11.4 | 6.5 | 5.4 | 5.1
150475 | 10/17/2019 | 5.8 | 13.1 | -1 | 4.781 | 6.1 | 24 | 5.5 | 6.5 | 8.5 | 11.4 | 11.4 | 6.5 | 5.6 | 5.1
150475 | 10/18/2019 | 11.1 | 18.2 | 4.2 | 5.322 | 11.2 | 24 | 9 | 7.6 | 8.5 | 11.2 | 11.4 | 6.5 | 11 | 9.4
150475 | 10/19/2019 | 10.3 | 17.5 | 5.3 | 3.75 | 11.4 | 24 | 10.3 | 9.5 | 8.9 | 11.1 | 11.3 | 6.5 | 10 | 9.7
150475 | 10/20/2019 | 9.1 | 16.7 | 2.5 | 4.807 | 9.6 | 24 | 8.1 | 8.8 | 9.2 | 10.9 | 11.3 | 6.5 | 8.3 | 7.9
150475 | 10/21/2019 | 7.8 | 10.4 | 5.4 | 1.576 | 7.9 | 24 | 8.3 | 9 | 9.3 | 10.8 | 11.3 | 6.5 | 7.5 | 7.4
150475 | 10/22/2019 | 4.7 | 7.6 | 1.3 | 1.688 | 4.5 | 24 | 5.8 | 7.9 | 9.3 | 10.7 | 11.3 | 6.5 | 4.5 | 3.8
150475 | 10/23/2019 | 2.5 | 8.2 | -2.7 | 3.622 | 2.8 | 24 | 3.8 | 6.2 | 8.9 | 10.6 | 11.2 | 6.6 | 2.6 | 2.4
150475 | 10/24/2019 | 0.6 | 6.4 | -4.2 | 3.643 | 1.1 | 24 | 2 | 5 | 8.3 | 10.5 | 11.2 | 6.6 | -0.1 | 0.2
150475 | 02/28/2017 | 1.5 | 6.9 | -2.4 | 3.18 | 2.3 | 24 | 0 | 0 | 0 | 0.7 | 3.8 | 7 | 1.8 | 1.1
150475 | 03/01/2017 | -2.6 | 2.6 | -6 | 2.547 | -1.7 | 24 | 0 | 0 | 0 | 0.7 | 3.8 | 7 | -1.3 | -2.2
150475 | 03/02/2017 | -6.7 | -3.1 | -11.7 | 2.43 | -7.4 | 24 | -1.9 | -0.3 | 0 | 0.7 | 3.7 | 7 | -4.9 | -5.2
150475 | 03/03/2017 | -6.5 | -0.7 | -12.8 | 4.679 | -6.8 | 24 | -3.7 | -0.6 | -0.2 | 0.7 | 3.7 | 7 | -4.7 | -5.1
150475 | 03/04/2017 | -1 | 4.6 | -6.6 | 3.896 | -1 | 24 | -1.5 | -0.9 | -0.3 | 0.8 | 3.7 | 7 | -0.4 | -1.2
150475 | 03/05/2017 | 4.6 | 13.5 | -0.7 | 4.519 | 6.4 | 24 | 0 | -0.2 | -0.3 | 0.8 | 3.6 | 7 | 4.2 | 3.3
150475 | 03/06/2017 | 10.8 | 18.6 | 0.3 | 4.857 | 9.5 | 24 | 5.5 | 0 | -0.1 | 0.8 | 3.6 | 7 | 10.2 | 9.4
150475 | 03/07/2017 | 0.6 | 7.3 | -4.5 | 4.116 | 1.4 | 24 | 0.9 | 0 | 0 | 0.8 | 3.5 | 7 | 0.9 | -1.2
150475 | 03/08/2017 | -4 | -0.7 | -7.2 | 1.928 | -4 | 24 | 0 | 0 | 0 | 0.8 | 3.5 | 7 | -3 | -4.2
150475 | 03/09/2017 | -5.8 | -2.9 | -13.3 | 2.887 | -8.1 | 24 | -1.8 | 0 | 0 | 0.9 | 3.5 | 7 | -4.6 | -5.2
150475 | 03/10/2017 | -13.7 | -9.9 | -18.8 | 2.999 | -14.4 | 24 | -8.6 | -1.9 | -0.2 | 0.9 | 3.4 | 7 | -11.8 | -11.7
150475 | 03/11/2017 | -12 | -7.5 | -15.5 | 2.833 | -11.5 | 24 | -9.1 | -6.1 | -1.1 | 0.8 | 3.4 | 7 | -10.5 | -10.6
150475 | 03/12/2017 | -9.6 | -7 | -12.9 | 2.207 | -10 | 24 | -8.3 | -6.3 | -2 | 0.7 | 3.4 | 7 | -8.8 | -9
150475 | 03/13/2017 | -8.3 | -4.7 | -12.1 | 2.363 | -8.4 | 24 | -6.5 | -5.4 | -2.9 | 0.6 | 3.3 | 6.9 | -7.1 | -7.3
150475 | 03/14/2017 | -8.5 | -1.9 | -15.2 | 4.77 | -8.6 | 24 | -6.4 | -5.6 | -3.5 | 0.5 | 3.3 | 6.9 | -6.7 | -6.8
150475 | 03/15/2017 | -6.5 | 0.7 | -12.9 | 4.944 | -6.1 | 24 | -5.4 | -5.1 | -3.7 | 0.4 | 3.3 | 6.9 | -5.1 | -5.5
150475 | 03/16/2017 | -2 | 4.5 | -9.3 | 5.164 | -2.4 | 24 | -2.9 | -3.7 | -3.3 | 0.3 | 3.2 | 6.9 | -1.5 | -2.1
150475 | 03/17/2017 | 1.1 | 5.9 | -3 | 2.82 | 1.5 | 24 | -0.2 | -1.1 | -2.2 | 0.2 | 3.2 | 6.9 | 1.4 | 0.5
150475 | 03/18/2017 | -0.8 | 4.5 | -5.4 | 3.277 | -0.5 | 24 | -0.3 | -0.7 | -1.3 | 0.2 | 3.2 | 6.9 | 0.4 | -0.4
150475 | 03/19/2017 | 3.4 | 11.9 | -2.4 | 5.019 | 4.8 | 24 | 0 | -0.3 | -0.7 | 0.2 | 3.1 | 6.9 | 3.2 | 2
150475 | 03/20/2017 | 4.5 | 11.4 | 0.5 | 4.042 | 6 | 24 | 1.7 | -0.1 | -0.4 | 0.2 | 3.1 | 6.9 | 4.2 | 3
150475 | 03/21/2017 | -2.7 | 2.1 | -6.4 | 2.989 | -2.2 | 24 | 0 | 0 | -0.1 | 0.2 | 3 | 6.9 | -1.6 | -2.5
150475 | 03/22/2017 | -1.3 | 4.1 | -6.4 | 3.849 | -1.2 | 24 | 0 | 0 | 0 | 0.3 | 3 | 6.9 | -0.2 | -1.4
150475 | 03/23/2017 | 2.1 | 5.6 | -0.8 | 2.193 | 2.4 | 24 | 0 | 0 | 0 | 0.3 | 3 | 6.9 | 2.3 | 1.2
150475 | 03/24/2017 | 3.1 | 8.2 | -1.4 | 2.941 | 3.4 | 24 | 1.8 | 0 | 0 | 0.3 | 3 | 6.9 | 3.4 | 2.7
150475 | 03/25/2017 | 4 | 10.2 | -2.1 | 4.479 | 4.1 | 24 | 2.8 | 0 | 0 | 0.3 | 2.9 | 6.9 | 5.3 | 4
150475 | 03/26/2017 | 2.8 | 6 | 0.7 | 1.861 | 3.4 | 24 | 2.1 | 0 | 0 | 0.4 | 2.9 | 6.9 | 2.8 | 2.5
150475 | 03/27/2017 | 6.3 | 14.1 | -0.5 | 5.286 | 6.8 | 24 | 3.7 | 0 | 0 | 0.4 | 2.9 | 6.9 | 6.3 | 5.4
150475 | 03/28/2017 | 8.4 | 16.5 | 0.9 | 5.89 | 8.7 | 24 | 4.7 | 0 | 0 | 0.4 | 2.8 | 6.9 | 7.6 | 6.6
150475 | 03/29/2017 | 4.7 | 9.8 | 0.7 | 3.077 | 5.3 | 24 | 2.8 | 0 | 0 | 0.4 | 2.8 | 6.9 | 3.9 | 3.6
150475 | 03/30/2017 | 4.9 | 10.6 | -0.7 | 4.089 | 5 | 24 | 3.4 | 0.1 | 0 | 0.4 | 2.8 | 6.9 | 5.4 | 4.4
150475 | 03/31/2017 | 5.3 | 11.3 | -1 | 4.334 | 5.2 | 24 | 3.9 | 1.2 | 0 | 0.4 | 2.8 | 6.9 | 5.2 | 4.2
150475 | 04/01/2017 | 9 | 16.2 | 1.3 | 5.411 | 8.8 | 24 | 6.3 | 2.6 | 0 | 0.5 | 2.7 | 6.9 | 8.8 | 7.6
150475 | 04/02/2017 | 8.4 | 13.9 | 0.7 | 4.559 | 7.3 | 24 | 6.5 | 3.6 | 0 | 0.5 | 2.7 | 6.9 | 8.5 | 7.5
150475 | 04/03/2017 | 8.4 | 11.6 | 6.1 | 1.97 | 8.9 | 24 | 7.2 | 4.3 | 0 | 0.5 | 2.7 | 6.9 | 8.4 | 7.8
150475 | 04/04/2017 | 8 | 13.8 | 3.1 | 3.725 | 8.5 | 24 | 6.8 | 4.1 | 0 | 0.6 | 2.7 | 6.9 | 7.8 | 6.7
150475 | 04/05/2017 | 5.5 | 10.8 | 1.1 | 3.754 | 6 | 24 | 4.6 | 3.3 | 0 | 0.6 | 2.7 | 6.9 | 5.2 | 4.2
150475 | 04/06/2017 | 4.3 | 11.5 | -2.3 | 4.943 | 4.6 | 24 | 4.2 | 2.7 | 0 | 0.6 | 2.6 | 6.9 | 4.9 | 3.7
150475 | 04/07/2017 | 6.9 | 14.8 | -0.9 | 5.571 | 7 | 24 | 4.6 | 2.5 | 0 | 0.6 | 2.6 | 6.9 | 6.6 | 5
150475 | 04/08/2017 | 11.6 | 19.4 | 3.2 | 5.954 | 11.3 | 24 | 8.3 | 4 | 0 | 0.6 | 2.6 | 6.9 | 11.5 | 9.8
150475 | 04/09/2017 | 12.4 | 18.2 | 7.8 | 3.584 | 13 | 24 | 10.2 | 5.9 | 0 | 0.7 | 2.6 | 6.9 | 12.3 | 11
150475 | 04/10/2017 | 4.4 | 7.6 | -0.4 | 2.657 | 3.6 | 24 | 5.9 | 5.2 | 0 | 0.7 | 2.6 | 6.9 | 5 | 4.2
150475 | 04/11/2017 | 4.2 | 11.1 | -3.7 | 5.184 | 3.7 | 24 | 4.2 | 2.9 | 0 | 0.7 | 2.6 | 6.9 | 5.1 | 4.2
150475 | 04/12/2017 | 6.5 | 11.7 | 1 | 3.766 | 6.4 | 24 | 4.8 | 2.9 | 0 | 0.7 | 2.5 | 6.9 | 6.2 | 5.6
150475 | 04/13/2017 | 7.6 | 11.8 | 3.5 | 2.985 | 7.7 | 24 | 6.5 | 3.6 | 0 | 0.7 | 2.5 | 6.9 | 8.2 | 7.5
150475 | 04/14/2017 | 10.8 | 16.2 | 5.8 | 3.658 | 11 | 24 | 8.5 | 4.7 | 0 | 0.7 | 2.5 | 6.9 | 11.1 | 10.2
150475 | 04/15/2017 | 13.6 | 20.2 | 8 | 3.533 | 14.1 | 24 | 10.7 | 6.3 | 0 | 0.7 | 2.5 | 6.8 | 12.6 | 12.1
150475 | 04/16/2017 | 10.4 | 17.7 | 3.6 | 4.893 | 10.7 | 24 | 9.1 | 6.2 | 0 | 0.7 | 2.5 | 6.8 | 10.8 | 8.6
150475 | 04/17/2017 | 7.5 | 12.7 | 1 | 3.604 | 6.9 | 24 | 8 | 5.6 | 0 | 0.7 | 2.5 | 6.8 | 9.1 | 7.5
150475 | 04/18/2017 | 9.4 | 18.1 | 3.6 | 4.531 | 10.9 | 24 | 8.1 | 5.5 | 0 | 0.7 | 2.5 | 6.8 | 9.3 | 8.4
150475 | 04/19/2017 | 5.2 | 10.9 | 1.4 | 3.086 | 6.2 | 24 | 5.2 | 4.4 | 0.3 | 0.8 | 2.5 | 6.8 | 5.4 | 4.9
150475 | 04/20/2017 | 4.5 | 9.3 | 1.1 | 2.964 | 5.2 | 24 | 4.4 | 3.5 | 0.9 | 0.8 | 2.4 | 6.8 | 5.1 | 4.7
150475 | 04/21/2017 | 9 | 16.2 | 0.2 | 5.876 | 8.2 | 24 | 6.5 | 3.7 | 1.3 | 0.9 | 2.4 | 6.8 | 8.6 | 7.7
150475 | 04/22/2017 | 11.9 | 19.4 | 2.5 | 5.474 | 11 | 24 | 8.4 | 5.3 | 2 | 1 | 2.4 | 6.8 | 10.7 | 9.4
150475 | 04/23/2017 | 9 | 15.2 | 3.6 | 4.213 | 9.4 | 24 | 8.9 | 6.6 | 2.7 | 1.1 | 2.4 | 6.8 | 10 | 8.5
150475 | 04/24/2017 | 10.9 | 17 | 3.6 | 4.421 | 10.3 | 24 | 8.7 | 6.8 | 3.4 | 1.3 | 2.4 | 6.8 | 10.6 | 9.2
150475 | 04/25/2017 | 11.8 | 16.7 | 5.4 | 3.505 | 11.1 | 24 | 10.9 | 7.9 | 4 | 1.5 | 2.4 | 6.8 | 12.2 | 11.4
150475 | 04/26/2017 | 1.2 | 4.6 | -1.4 | 1.508 | 1.6 | 24 | 4.4 | 6.6 | 4.5 | 1.8 | 2.4 | 6.8 | 2 | 1.6
150475 | 04/27/2017 | -0.6 | 2.4 | -3.2 | 1.992 | -0.4 | 24 | 1.7 | 3.7 | 4.3 | 2 | 2.4 | 6.8 | 0.6 | 0
150475 | 04/28/2017 | 2.9 | 9.1 | -4.5 | 4.936 | 2.3 | 24 | 3 | 2.9 | 3.7 | 2.1 | 2.5 | 6.8 | 4 | 3.2
150475 | 04/29/2017 | 5.3 | 11.9 | -1.4 | 4.891 | 5.3 | 24 | 4.8 | 3.7 | 3.4 | 2.2 | 2.5 | 6.8 | 5.9 | 4.5
150475 | 04/30/2017 | 5.1 | 10.6 | 0.8 | 3.705 | 5.7 | 24 | 5.3 | 4.5 | 3.5 | 2.3 | 2.5 | 6.8 | 5.9 | 4.3
150475 | 05/01/2017 | 2.5 | 4.7 | 0.7 | 1.501 | 2.7 | 24 | 3.4 | 4.2 | 3.6 | 2.4 | 2.5 | 6.8 | 3.5 | 3.1
150475 | 05/02/2017 | 8.7 | 15.3 | 2.3 | 5.016 | 8.8 | 24 | 6.6 | 4.4 | 3.5 | 2.5 | 2.5 | 6.8 | 8.9 | 7.9
150475 | 05/03/2017 | 9.9 | 15.8 | 2.8 | 4.564 | 9.3 | 24 | 8.3 | 6.1 | 3.9 | 2.6 | 2.6 | 6.8 | 9.8 | 8.9
150475 | 05/04/2017 | 12.3 | 19.1 | 4.5 | 5.41 | 11.8 | 24 | 10.4 | 7.4 | 4.4 | 2.7 | 2.6 | 6.8 | 12.4 | 11.3
150475 | 05/05/2017 | 15.9 | 24 | 8.1 | 5.765 | 16.1 | 24 | 12.6 | 9 | 5.1 | 2.8 | 2.6 | 6.8 | 15.2 | 13.6
150475 | 05/06/2017 | 12.1 | 19.9 | 3.9 | 5.583 | 11.9 | 24 | 12.4 | 10.2 | 6 | 3 | 2.6 | 6.8 | 13.2 | 11.9
150475 | 05/07/2017 | 11.8 | 18.4 | 5.7 | 4.58 | 12.1 | 24 | 11.9 | 10.1 | 6.6 | 3.2 | 2.7 | 6.8 | 13.2 | 11.1
150475 | 05/08/2017 | 12.9 | 20.9 | 5.6 | 5.239 | 13.3 | 24 | 12.3 | 10.3 | 7.1 | 3.5 | 2.7 | 6.8 | 14 | 11.7
150475 | 05/09/2017 | 13.8 | 19.6 | 8 | 4.561 | 13.8 | 24 | 13.3 | 11 | 7.5 | 3.7 | 2.7 | 6.8 | 14.6 | 13.2
150475 | 09/14/2017 | 22.3 | 28.6 | 16.5 | 4.168 | 22.6 | 24 | 21 | 19.2 | 16.7 | 14.7 | 12.1 | 6.9 | 22.2 | 21
150475 | 05/11/2017 | 11.3 | 17.9 | 4.6 | 4.672 | 11.3 | 24 | 11.8 | 10.9 | 8.2 | 4.2 | 2.8 | 6.8 | 12.3 | 10.7
150475 | 05/12/2017 | 15.5 | 23.7 | 6.5 | 6.184 | 15.1 | 24 | 13.3 | 10.9 | 8.4 | 4.5 | 2.9 | 6.8 | 15.4 | 14.3
150475 | 05/13/2017 | 17 | 25.2 | 8.9 | 5.625 | 17.1 | 24 | 16.1 | 12.7 | 8.7 | 4.7 | 2.9 | 6.8 | 18.2 | 16.4
150475 | 05/14/2017 | 18 | 26.3 | 9.1 | 6.128 | 17.7 | 24 | 16.6 | 13.7 | 9.3 | 4.9 | 3 | 6.8 | 18.9 | 17.1
150475 | 05/15/2017 | 16.6 | 19.8 | 13.3 | 2.202 | 16.6 | 24 | 16.7 | 14.6 | 10 | 5.2 | 3 | 6.8 | 17.4 | 16.7
150475 | 05/16/2017 | 18.8 | 25 | 13.6 | 4.283 | 19.3 | 24 | 17.3 | 14.6 | 10.5 | 5.5 | 3.1 | 6.7 | 18.9 | 18.2
150475 | 05/17/2017 | 14 | 17.9 | 9.6 | 2.508 | 13.8 | 24 | 14.7 | 14.4 | 10.9 | 5.8 | 3.2 | 6.7 | 14.1 | 13.4
150475 | 05/18/2017 | 9.9 | 15 | 5.6 | 2.818 | 10.3 | 24 | 11.3 | 12.3 | 10.9 | 6 | 3.2 | 6.7 | 10.3 | 9.5
150475 | 05/19/2017 | 7.6 | 11.4 | 3.5 | 2.841 | 7.5 | 24 | 8.5 | 10.2 | 10.4 | 6.3 | 3.3 | 6.7 | 7.6 | 6.6
150475 | 05/20/2017 | 6.7 | 9.5 | 4.7 | 1.726 | 7.1 | 24 | 7.3 | 8.8 | 9.7 | 6.4 | 3.4 | 6.7 | 6.9 | 6.5
150475 | 05/21/2017 | 8.5 | 10.6 | 5.7 | 1.598 | 8.2 | 24 | 8.8 | 8.7 | 9 | 6.5 | 3.5 | 6.7 | 8.9 | 8.4
150475 | 05/22/2017 | 10.7 | 17.4 | 3.6 | 4.917 | 10.5 | 24 | 10.2 | 9 | 8.7 | 6.6 | 3.5 | 6.7 | 11.3 | 10.2
150475 | 05/23/2017 | 11.4 | 15.8 | 6.4 | 3.435 | 11.1 | 24 | 11 | 9.9 | 8.6 | 6.6 | 3.6 | 6.7 | 11.8 | 10.9
150475 | 05/24/2017 | 12 | 17 | 6.6 | 3.832 | 11.8 | 24 | 11.8 | 10.4 | 8.8 | 6.7 | 3.7 | 6.7 | 13 | 12
150475 | 05/25/2017 | 14.9 | 20.6 | 7.8 | 4.347 | 14.2 | 24 | 13.6 | 11.4 | 9 | 6.7 | 3.8 | 6.7 | 15.5 | 14.2
150475 | 05/26/2017 | 17.6 | 24.5 | 12.2 | 4.505 | 18.4 | 24 | 16.1 | 13 | 9.5 | 6.8 | 3.8 | 6.7 | 17.8 | 16.7
150475 | 05/27/2017 | 15 | 21.1 | 9.2 | 3.556 | 15.2 | 24 | 14.2 | 13.2 | 10.1 | 6.9 | 3.9 | 6.7 | 14.7 | 14
150475 | 05/28/2017 | 15.1 | 20.1 | 9.5 | 3.681 | 14.8 | 24 | 14.6 | 13.1 | 10.4 | 7 | 4 | 6.7 | 15.4 | 13.9
150475 | 05/29/2017 | 12.6 | 16.4 | 8.5 | 3.022 | 12.5 | 24 | 13 | 12.7 | 10.6 | 7.2 | 4 | 6.7 | 13.1 | 11.8
150475 | 05/30/2017 | 11.6 | 15.9 | 8.3 | 2.687 | 12.1 | 24 | 12.1 | 11.9 | 10.6 | 7.3 | 4.1 | 6.7 | 12.3 | 10.8
150475 | 05/31/2017 | 14.7 | 21.8 | 6.3 | 5.706 | 14.1 | 24 | 13.4 | 11.9 | 10.5 | 7.4 | 4.2 | 6.7 | 14.7 | 13.2
150475 | 06/01/2017 | 18.1 | 24.4 | 11.8 | 5.037 | 18.1 | 24 | 15.5 | 13 | 10.6 | 7.5 | 4.3 | 6.7 | 17.2 | 16.7
150475 | 06/02/2017 | 20.9 | 29 | 9.7 | 7.009 | 19.4 | 24 | 18 | 14.5 | 11 | 7.6 | 4.3 | 6.7 | 21 | 19.9
150475 | 06/03/2017 | 23.1 | 28 | 16.5 | 3.763 | 22.3 | 24 | 21.1 | 17.1 | 11.8 | 7.8 | 4.4 | 6.7 | 22.8 | 22
150475 | 06/04/2017 | 20.5 | 27.4 | 12.7 | 5.423 | 20.1 | 24 | 19.3 | 17.2 | 12.6 | 8 | 4.5 | 6.7 | 20.2 | 19.3
150475 | 06/05/2017 | 18.6 | 25.1 | 11.5 | 4.818 | 18.3 | 24 | 18.5 | 16.9 | 13.1 | 8.2 | 4.6 | 6.7 | 19.3 | 17.6
150475 | 06/06/2017 | 18.2 | 25.4 | 9 | 5.912 | 17.2 | 24 | 17.9 | 16.5 | 13.4 | 8.4 | 4.7 | 6.7 | 18.7 | 17.7
150475 | 06/07/2017 | 20.9 | 27.6 | 12.5 | 5.46 | 20.1 | 24 | 19 | 16.8 | 13.6 | 8.7 | 4.7 | 6.7 | 20.9 | 19.6
150475 | 12/22/2017 | -10.4 | -6.1 | -13.3 | 2.339 | -9.7 | 24 | -7.1 | -4.9 | 0 | 3.1 | 7.5 | 7.2 | -8.7 | -8.6
150475 | 12/23/2017 | -11.8 | -6.6 | -16.5 | 2.861 | -11.6 | 24 | -7.8 | -5.4 | 0 | 3 | 7.4 | 7.2 | -9.8 | -9.5
150475 | 12/24/2017 | -12.4 | -8.3 | -15.3 | 2.35 | -11.8 | 24 | -8.4 | -5.8 | 0 | 2.9 | 7.4 | 7.2 | -10.5 | -10.4
150475 | 12/25/2017 | -20.7 | -16.3 | -24.8 | 2.591 | -20.6 | 24 | -13.2 | -8 | 0 | 2.9 | 7.3 | 7.2 | -17.9 | -17.3
150475 | 12/26/2017 | -22.9 | -18 | -26 | 2.693 | -22 | 24 | -15.9 | -10.7 | 0 | 2.8 | 7.2 | 7.2 | -19.6 | -19
150475 | 12/27/2017 | -20.7 | -15.5 | -25.1 | 3.584 | -20.3 | 24 | -15 | -10.6 | -0.1 | 2.7 | 7.1 | 7.2 | -17.7 | -17.2
150475 | 12/28/2017 | -15.4 | -13.3 | -17 | 1.203 | -15.2 | 24 | -11.6 | -8.5 | -0.3 | 2.6 | 7 | 7.2 | -13.7 | -13.5
150475 | 12/29/2017 | -18.2 | -16.6 | -21 | 1.158 | -18.8 | 24 | -11.8 | -7.9 | -0.8 | 2.5 | 6.9 | 7.2 | -15.9 | -15.4
150475 | 12/30/2017 | -24 | -21.7 | -26.4 | 1.17 | -24.1 | 24 | -15.4 | -10.3 | -2.5 | 2.3 | 6.9 | 7.2 | -21 | -20.2
150475 | 01/01/2016 | -8.3 | -2.8 | -12.6 | 3.047 | -7.7 | 24 | -5.2 | -3.9 | 0 | 3.5 | 7.7 | 6.8 | -6.6 | -6.5
150475 | 01/02/2016 | -7.5 | -1.3 | -12.9 | 3.566 | -7.1 | 24 | -4.9 | -3.7 | 0 | 3.4 | 7.6 | 6.8 | -6 | -6
150475 | 01/03/2016 | -9.2 | -2.9 | -13.5 | 3.589 | -8.2 | 24 | -4.8 | -3.4 | 0 | 3.3 | 7.5 | 6.8 | -6.4 | -6.3
150475 | 05/09/2016 | 14.1 | 18.8 | 9.4 | 3.128 | 14.1 | 24 | 13.6 | 12.4 | 9.1 | 4.2 | 2.4 | 6.5 | 14.4 | 12.1
150475 | 01/04/2016 | -9.9 | -4.4 | -12.9 | 2.655 | -8.7 | 24 | -5.3 | -3.7 | 0 | 3.2 | 7.4 | 6.8 | -7.1 | -6.9
150475 | 01/05/2016 | -5.8 | -1.8 | -10.4 | 2.46 | -6.1 | 24 | -4.5 | -3.5 | 0 | 3.1 | 7.3 | 6.8 | -4.9 | -5.1
150475 | 01/06/2016 | -3.3 | -1.1 | -5.7 | 1.845 | -3.4 | 24 | -2.6 | -2.2 | 0 | 3.1 | 7.3 | 6.8 | -2.5 | -2.7
150475 | 01/07/2016 | -3.1 | 0.3 | -5.5 | 1.902 | -2.6 | 24 | -1.7 | -1.3 | 0 | 3 | 7.2 | 6.8 | -1.9 | -1.9
150475 | 01/08/2016 | -4.1 | -0.9 | -10.3 | 2.588 | -5.6 | 24 | -1.8 | -1.2 | 0 | 2.9 | 7.1 | 6.8 | -2.9 | -3.1
150475 | 01/09/2016 | -16.4 | -11.2 | -21.7 | 2.867 | -16.5 | 24 | -6.5 | -3.4 | 0 | 2.8 | 7 | 6.8 | -13.3 | -12.7
150475 | 01/10/2016 | -22.7 | -18.1 | -28.3 | 3.106 | -23.2 | 24 | -11 | -7.1 | 0 | 2.8 | 6.9 | 6.8 | -17.1 | -16.1
150475 | 01/11/2016 | -17.8 | -14.9 | -21.7 | 2.7 | -18.3 | 24 | -10.6 | -7.7 | 0 | 2.7 | 6.8 | 6.8 | -14.1 | -13.6
150475 | 01/12/2016 | -20.2 | -16.7 | -25.9 | 2.656 | -21.3 | 24 | -10.4 | -7.2 | 0 | 2.7 | 6.8 | 6.8 | -15.8 | -15.1
150475 | 01/13/2016 | -13.8 | -7.2 | -22.6 | 5.73 | -14.9 | 24 | -9 | -6.8 | 0 | 2.6 | 6.7 | 6.8 | -11 | -10.7
150475 | 01/14/2016 | -8.7 | -5.2 | -12 | 2.101 | -8.6 | 24 | -5.6 | -4.4 | 0 | 2.5 | 6.6 | 6.8 | -6.8 | -6.8
150475 | 01/15/2016 | -11.6 | -7.9 | -18.2 | 3.386 | -13.1 | 24 | -5.4 | -3.6 | 0 | 2.5 | 6.5 | 6.8 | -8.9 | -8.8
150475 | 01/16/2016 | -20.5 | -16.9 | -23.2 | 1.862 | -20.1 | 24 | -9.3 | -5.6 | -0.1 | 2.4 | 6.5 | 6.8 | -16.6 | -15.8
150475 | 01/17/2016 | -23.6 | -19.3 | -27.6 | 2.673 | -23.5 | 24 | -12 | -7.8 | -0.2 | 2.3 | 6.4 | 6.8 | -18.7 | -17.7
150475 | 01/18/2016 | -22.8 | -17.2 | -27.7 | 3.848 | -22.5 | 24 | -12.1 | -8.5 | -1.3 | 2.2 | 6.3 | 6.8 | -17.1 | -16.3
150475 | 01/19/2016 | -18 | -14.3 | -22.7 | 2.84 | -18.5 | 24 | -10.9 | -8.3 | -2.5 | 2 | 6.2 | 6.8 | -13.9 | -13.4
150475 | 01/20/2016 | -11 | -6.1 | -16.2 | 3.26 | -11.2 | 24 | -8.3 | -7 | -3 | 1.8 | 6.2 | 6.8 | -9.1 | -9.1
150475 | 01/21/2016 | -8.7 | -6.3 | -10.5 | 1.347 | -8.4 | 24 | -6 | -5.3 | -3 | 1.5 | 6.1 | 6.8 | -6.7 | -6.8
150475 | 01/22/2016 | -10.5 | -6.4 | -14.9 | 2.619 | -10.7 | 24 | -5.7 | -4.8 | -2.8 | 1.3 | 6 | 6.8 | -7.2 | -7.1
150475 | 01/23/2016 | -9.5 | -6 | -15.7 | 3.362 | -10.9 | 24 | -6.1 | -5 | -2.9 | 1.2 | 5.9 | 6.8 | -7.5 | -7.5
150475 | 01/24/2016 | -4.8 | -0.7 | -8.7 | 2.682 | -4.7 | 24 | -4.4 | -4.3 | -3 | 1 | 5.8 | 6.8 | -3.9 | -4.2
150475 | 01/25/2016 | -4.1 | -1.3 | -7.1 | 1.682 | -4.2 | 24 | -3.3 | -3.3 | -2.7 | 0.9 | 5.7 | 6.8 | -3.1 | -3.4
150475 | 01/26/2016 | -7.5 | -3.2 | -12.2 | 2.795 | -7.7 | 24 | -3.7 | -3.1 | -2.3 | 0.8 | 5.6 | 6.8 | -5.2 | -5.2
150475 | 01/27/2016 | -5.6 | 2.4 | -15.7 | 6.932 | -6.7 | 24 | -4.2 | -3.6 | -2.3 | 0.8 | 5.6 | 6.8 | -4.1 | -4.3
150475 | 01/28/2016 | -5.9 | -1.2 | -13.1 | 3.689 | -7.2 | 24 | -3.2 | -2.8 | -2.2 | 0.7 | 5.5 | 6.8 | -4.1 | -4.2
150475 | 01/29/2016 | -5.5 | -0.1 | -13.8 | 5.081 | -7 | 24 | -4.1 | -3.5 | -2.2 | 0.7 | 5.4 | 6.8 | -4.1 | -4.4
150475 | 01/30/2016 | -1 | 2.4 | -3.6 | 2.116 | -0.6 | 24 | -2 | -2.3 | -2 | 0.6 | 5.3 | 6.8 | -0.8 | -1.2
150475 | 01/31/2016 | -2.3 | 3.5 | -6.5 | 3.193 | -1.5 | 24 | -1.6 | -1.6 | -1.6 | 0.6 | 5.2 | 6.8 | -1.2 | -1.3
150475 | 02/01/2016 | -4.4 | 1.8 | -8.2 | 3.362 | -3.2 | 24 | -2.5 | -2 | -1.3 | 0.6 | 5.1 | 6.8 | -2.7 | -2.6
150475 | 02/02/2016 | -6.6 | -2.6 | -9.9 | 2.229 | -6.3 | 24 | -4.5 | -3.2 | -1.5 | 0.6 | 5.1 | 6.8 | -5.6 | -5.7
150475 | 02/03/2016 | -9.7 | -6.8 | -13.1 | 2.156 | -10 | 24 | -5.5 | -4 | -2.1 | 0.5 | 5 | 6.8 | -7.5 | -7.5
150475 | 02/04/2016 | -10 | -3.2 | -13.6 | 3.756 | -8.4 | 24 | -6.3 | -5 | -2.8 | 0.5 | 4.9 | 6.8 | -7.4 | -7.3
150475 | 02/05/2016 | -8.9 | -2.7 | -14.6 | 4.397 | -8.7 | 24 | -6.8 | -5.6 | -3.3 | 0.4 | 4.8 | 6.8 | -7.4 | -7.3
150475 | 02/06/2016 | -3.9 | 1 | -9.3 | 4.171 | -4.2 | 24 | -4.3 | -4.6 | -3.5 | 0.3 | 4.8 | 6.8 | -3.2 | -3.6
150475 | 02/07/2016 | -3.2 | 3.2 | -12 | 4.776 | -4.4 | 24 | -2.7 | -2.7 | -2.9 | 0.2 | 4.7 | 6.8 | -2.7 | -3.2
150475 | 02/08/2016 | -12.5 | -11.1 | -14.1 | 0.86 | -12.6 | 24 | -8.4 | -5.5 | -2.9 | 0.2 | 4.6 | 6.8 | -11.2 | -11.2
150475 | 02/09/2016 | -14.9 | -10 | -19.9 | 3.008 | -15 | 24 | -10.3 | -7.8 | -4.1 | 0.1 | 4.5 | 6.8 | -12.6 | -12.5
150475 | 02/10/2016 | -15.7 | -11.5 | -19.7 | 2.529 | -15.6 | 24 | -11.2 | -9 | -5.3 | 0 | 4.5 | 6.8 | -12.7 | -12.5
150475 | 02/11/2016 | -13.1 | -7.6 | -18.2 | 3.825 | -12.9 | 24 | -10.6 | -9.3 | -6.1 | 0 | 4.4 | 6.8 | -11 | -11
150475 | 02/12/2016 | -17.7 | -12.7 | -23.7 | 3.089 | -18.2 | 24 | -12 | -9.4 | -6.4 | 0 | 4.3 | 6.8 | -14.8 | -14.5
150475 | 02/13/2016 | -19.3 | -12.6 | -24.7 | 4.289 | -18.7 | 24 | -14.1 | -11.7 | -7.2 | 0 | 4.2 | 6.8 | -15.5 | -15.4
150475 | 02/14/2016 | -11.6 | -7.3 | -17 | 3.099 | -12.2 | 24 | -11.3 | -10.6 | -7.7 | 0 | 4.2 | 6.8 | -11.1 | -11.3
150475 | 02/15/2016 | -5.1 | 1.7 | -11.6 | 4.981 | -5 | 24 | -6.6 | -7.8 | -7.1 | 0 | 4.1 | 6.8 | -4.5 | -5.1
150475 | 02/16/2016 | -5.4 | -0.2 | -12.9 | 3.793 | -6.6 | 24 | -4.4 | -5 | -5.5 | 0 | 4 | 6.8 | -4 | -4.4
150475 | 02/17/2016 | -8.8 | -1.8 | -15.2 | 4.861 | -8.5 | 24 | -6.4 | -5.7 | -4.6 | 0 | 4 | 6.8 | -6.4 | -6.7
150475 | 02/18/2016 | -1.5 | 1.9 | -7.3 | 3.696 | -2.7 | 24 | -3.1 | -4.2 | -4 | 0 | 3.9 | 6.8 | -1.3 | -1.9
150475 | 02/19/2016 | 2.2 | 5.7 | 0.6 | 1.637 | 3.2 | 24 | -0.2 | -1.4 | -2.7 | 0 | 3.9 | 6.8 | 1.8 | 1.2
150475 | 02/20/2016 | 0 | 4.5 | -4.2 | 2.891 | 0.2 | 24 | -0.1 | -0.7 | -1.5 | 0 | 3.8 | 6.8 | 0.2 | -0.1
150475 | 02/21/2016 | -2.5 | 1.8 | -5.4 | 2.503 | -1.8 | 24 | -0.7 | -0.8 | -0.9 | 0 | 3.7 | 6.8 | -1.2 | -1.6
150475 | 02/22/2016 | -4.3 | 0.4 | -9.4 | 3.529 | -4.5 | 24 | -2.9 | -1.9 | -1 | 0 | 3.7 | 6.8 | -3.7 | -3.5
150475 | 02/23/2016 | -0.9 | 4.5 | -5.6 | 3.541 | -0.6 | 24 | -1.8 | -2 | -1.3 | 0 | 3.6 | 6.8 | -1 | -1.3
150475 | 02/24/2016 | -1.8 | 2.7 | -4.6 | 2.644 | -1 | 24 | -1 | -1.1 | -1.1 | 0 | 3.6 | 6.8 | -0.8 | -1.3
150475 | 02/25/2016 | -3.9 | -0.2 | -8 | 2.442 | -4.1 | 24 | -2.2 | -1.4 | -1 | 0 | 3.5 | 6.8 | -3.1 | -3.6
150475 | 02/26/2016 | -2 | 5.7 | -9.2 | 5.235 | -1.8 | 24 | -2.9 | -2.7 | -1.4 | 0 | 3.5 | 6.8 | -1.9 | -2.6
150475 | 02/27/2016 | 3.6 | 12.3 | -1.7 | 4.51 | 5.3 | 24 | -0.2 | -0.7 | -1.2 | 0 | 3.4 | 6.8 | 2.9 | 1.9
150475 | 02/28/2016 | -0.5 | 2.4 | -4 | 1.893 | -0.8 | 24 | 0 | -0.3 | -0.7 | 0 | 3.4 | 6.8 | -0.5 | -0.9
150475 | 02/29/2016 | -6.5 | -1.2 | -10.3 | 2.673 | -5.8 | 24 | -1.5 | -0.6 | -0.4 | 0 | 3.3 | 6.7 | -4.6 | -5.2
150475 | 03/01/2016 | -8.9 | -3.8 | -12.7 | 3.031 | -8.3 | 24 | -6.1 | -3.8 | -1.2 | 0 | 3.3 | 6.7 | -7.4 | -7.7
150475 | 03/02/2016 | -5.9 | -0.3 | -11.8 | 4.28 | -6.1 | 24 | -4.9 | -4.5 | -2.4 | 0 | 3.2 | 6.7 | -4.6 | -5
150475 | 03/03/2016 | -3.1 | 0.7 | -6.3 | 2.577 | -2.8 | 24 | -2.7 | -2.8 | -2.4 | 0 | 3.2 | 6.7 | -2.5 | -2.8
150475 | 03/04/2016 | -2.4 | 2.5 | -7.9 | 3.43 | -2.7 | 24 | -3.5 | -3.2 | -2.3 | 0 | 3.1 | 6.7 | -3.3 | -3.4
150475 | 03/05/2016 | -1.7 | 3.3 | -7.2 | 3.247 | -2 | 24 | -1.5 | -1.9 | -2 | 0 | 3.1 | 6.7 | -0.2 | -0.9
150475 | 03/06/2016 | 4.4 | 14.1 | -2.3 | 5.73 | 5.9 | 24 | -0.1 | -0.7 | -1.3 | 0 | 3 | 6.7 | 4.2 | 2.9
150475 | 03/07/2016 | 8.8 | 17.2 | 1.6 | 5.504 | 9.4 | 24 | 3.8 | -0.2 | -0.7 | 0 | 3 | 6.7 | 8.8 | 7.7
150475 | 03/08/2016 | 11.3 | 19.5 | 3.3 | 4.85 | 11.4 | 24 | 7.4 | 0 | -0.3 | 0 | 3 | 6.7 | 11.4 | 9.9
150475 | 03/09/2016 | 2.2 | 5.2 | -2.3 | 2.129 | 1.5 | 24 | 2.2 | 0 | -0.1 | 0 | 2.9 | 6.7 | 2.4 | 2.1
150475 | 03/10/2016 | 2.1 | 8.6 | -2.7 | 4.023 | 3 | 24 | 1.7 | 0 | -0.1 | 0 | 2.9 | 6.7 | 2.8 | 2.2
150475 | 03/11/2016 | 7 | 17.2 | -2 | 6.993 | 7.6 | 24 | 3.6 | 0 | 0 | 0 | 2.8 | 6.7 | 6.9 | 5.5
150475 | 03/12/2016 | 9.7 | 19.9 | 3.4 | 5.86 | 11.7 | 24 | 6.5 | 0.3 | 0 | 0 | 2.8 | 6.7 | 9.8 | 8.5
150475 | 03/13/2016 | 8.1 | 12.2 | 5.4 | 2.441 | 8.8 | 24 | 5.9 | 2.4 | 0 | 0 | 2.8 | 6.7 | 7.8 | 7
150475 | 03/14/2016 | 10.4 | 16.3 | 5.7 | 3.826 | 11 | 24 | 8.5 | 4 | 0 | 0 | 2.7 | 6.7 | 11.3 | 10.3
150475 | 03/15/2016 | 9 | 11.3 | 5.3 | 1.771 | 8.3 | 24 | 7.7 | 4.9 | 0 | 0 | 2.7 | 6.7 | 8.6 | 8.3
150475 | 03/16/2016 | 3.8 | 5.9 | 1.3 | 1.405 | 3.6 | 24 | 3.8 | 3.4 | 0 | 0 | 2.7 | 6.7 | 3.5 | 2.4
150475 | 03/17/2016 | 1.4 | 4.6 | -1.5 | 2.242 | 1.6 | 24 | 2 | 1.7 | 0 | 0 | 2.6 | 6.7 | 2 | 1.2
150475 | 03/18/2016 | -0.9 | 2.2 | -4.5 | 2.284 | -1.2 | 24 | 0.6 | 0.8 | 0 | 0 | 2.6 | 6.7 | -0.1 | -0.6
150475 | 03/19/2016 | -0.8 | 3.9 | -4.3 | 3.132 | -0.2 | 24 | 0.2 | 0.3 | 0 | 0 | 2.6 | 6.7 | 0.2 | -0.3
150475 | 03/20/2016 | 0.5 | 5.9 | -4.1 | 3.44 | 0.9 | 24 | 0.4 | 0.2 | 0 | 0 | 2.6 | 6.7 | 0.7 | 0.2
150475 | 03/21/2016 | 1.6 | 5.6 | -3.1 | 3.188 | 1.3 | 24 | 0.6 | 0.3 | 0 | 0 | 2.5 | 6.7 | 1.5 | 0.8
150475 | 03/22/2016 | 3 | 10.3 | -1.6 | 4.132 | 4.4 | 24 | 2.8 | 1 | 0 | 0 | 2.5 | 6.7 | 4 | 2.7
150475 | 03/23/2016 | -0.8 | 2.2 | -2.8 | 1.952 | -0.3 | 24 | 0.2 | 0.9 | 0 | 0 | 2.5 | 6.7 | -0.6 | -1.3
150475 | 03/24/2016 | 1 | 7.9 | -3.3 | 4.24 | 2.3 | 24 | 1.2 | 0.5 | 0 | 0 | 2.4 | 6.7 | 1.8 | 0.6
150475 | 03/25/2016 | 1.8 | 8 | -3.3 | 3.951 | 2.4 | 24 | 0.8 | 0.5 | 0 | 0 | 2.4 | 6.7 | 1.6 | 0.9
150475 | 03/26/2016 | 3.3 | 7.9 | 0.4 | 2.709 | 4.2 | 24 | 2.8 | 1.1 | 0 | 0 | 2.4 | 6.7 | 3.8 | 3.2
150475 | 03/27/2016 | 2.7 | 7.7 | -2 | 3.22 | 2.9 | 24 | 2.7 | 1.6 | 0 | 0 | 2.4 | 6.7 | 3.2 | 2.6
150475 | 03/28/2016 | 5.5 | 14.2 | -2.5 | 6.238 | 5.9 | 24 | 3.7 | 1.7 | 0 | 0 | 2.3 | 6.7 | 5.5 | 4.6
150475 | 03/29/2016 | 8.8 | 18 | 1.8 | 5.812 | 9.9 | 24 | 6.2 | 3 | 0 | 0 | 2.3 | 6.7 | 8.9 | 7.1
150475 | 03/30/2016 | 6.3 | 10 | 3.3 | 2.135 | 6.7 | 24 | 6.1 | 4 | 0 | 0 | 2.3 | 6.7 | 6.8 | 6.3
150475 | 03/31/2016 | 4.5 | 8.3 | 1.6 | 2.325 | 5 | 24 | 4.5 | 3.3 | 0 | 0 | 2.3 | 6.7 | 4.7 | 4.2
150475 | 04/01/2016 | 0.3 | 3.4 | -2.6 | 1.848 | 0.4 | 24 | 1.8 | 2 | 0 | 0 | 2.3 | 6.7 | 1.4 | -0.1
150475 | 04/02/2016 | -2.1 | 0.8 | -5 | 1.8 | -2.1 | 24 | 0 | 0.6 | 0 | 0 | 2.2 | 6.7 | -1 | -2.3
150475 | 04/03/2016 | 2.2 | 11.4 | -3.7 | 5.585 | 3.9 | 24 | 1.5 | 0.5 | 0 | 0 | 2.2 | 6.6 | 3.3 | 1.8
150475 | 04/04/2016 | -1.1 | 3.8 | -4.1 | 3.058 | -0.2 | 24 | 0.6 | 0.7 | 0 | 0 | 2.2 | 6.6 | 0.1 | -0.4
150475 | 04/05/2016 | 0.3 | 3.6 | -3.7 | 2.537 | -0.1 | 24 | 0 | 0.3 | 0 | 0 | 2.2 | 6.6 | 0.4 | -0.1
150475 | 04/06/2016 | 2.3 | 5.8 | -1.8 | 2.413 | 2 | 24 | 1.8 | 0.6 | 0 | 0 | 2.2 | 6.6 | 2.9 | 2.1
150475 | 04/07/2016 | 1.9 | 6.3 | -1.8 | 2.863 | 2.3 | 24 | 1.9 | 1 | 0 | 0 | 2.1 | 6.6 | 2.7 | 2
150475 | 04/08/2016 | -2.6 | 0.9 | -6.6 | 2.414 | -2.9 | 24 | 0.1 | 0.7 | 0 | 0 | 2.1 | 6.6 | -1.6 | -2.6
150475 | 04/09/2016 | -1.5 | 2.9 | -6.7 | 3.652 | -1.9 | 24 | 0 | 0.1 | 0 | 0 | 2.1 | 6.6 | -0.8 | -1.9
150475 | 04/10/2016 | 3.8 | 11.4 | -2 | 4.818 | 4.7 | 24 | 1 | 0.2 | 0 | 0.1 | 2.1 | 6.6 | 4 | 2.2
150475 | 04/11/2016 | -0.7 | 4.4 | -4.8 | 3.117 | -0.2 | 24 | 0.5 | 0.5 | 0 | 0.1 | 2.1 | 6.6 | 0.1 | -1.2
150475 | 04/12/2016 | 1.9 | 7.8 | -5 | 4.727 | 1.4 | 24 | 1 | 0.4 | 0 | 0.1 | 2 | 6.6 | 2.7 | 1.6
150475 | 04/13/2016 | 9 | 18.4 | -1.1 | 6.821 | 8.7 | 24 | 6.4 | 2.1 | 0 | 0.1 | 2 | 6.6 | 9.8 | 8.3
150475 | 04/14/2016 | 14.7 | 23.9 | 5.8 | 6.747 | 14.9 | 24 | 11 | 5.3 | 0 | 0.1 | 2 | 6.6 | 15 | 12.2
150475 | 04/15/2016 | 15.2 | 21.9 | 6.3 | 5.47 | 14.1 | 24 | 12.2 | 7.3 | 0 | 0.2 | 2 | 6.6 | 15.4 | 12.6
150475 | 04/16/2016 | 18.4 | 24.7 | 12.5 | 4.35 | 18.6 | 24 | 15.1 | 8.8 | 0 | 0.2 | 2 | 6.6 | 18.8 | 16
150475 | 04/17/2016 | 17.6 | 23.7 | 10.5 | 4.744 | 17.1 | 24 | 15 | 9.6 | 0 | 0.2 | 2 | 6.6 | 17.9 | 16.3
150475 | 04/18/2016 | 14.3 | 20.6 | 6.7 | 4.587 | 13.7 | 24 | 13.5 | 9.6 | 0 | 0.2 | 2 | 6.6 | 14.5 | 13
150475 | 04/19/2016 | 10.8 | 15.8 | 6.5 | 3.348 | 11.2 | 24 | 10 | 7.7 | 1 | 0.2 | 2 | 6.6 | 11.2 | 10.3
150475 | 04/20/2016 | 12.6 | 19 | 6.6 | 4.657 | 12.8 | 24 | 11.2 | 7.6 | 2.3 | 0.3 | 2 | 6.6 | 13.6 | 12.3
150475 | 04/21/2016 | 12.7 | 19.5 | 8.1 | 3.984 | 13.8 | 24 | 12 | 8.7 | 3.3 | 0.4 | 1.9 | 6.6 | 13.6 | 12.1
150475 | 04/22/2016 | 8.3 | 13.5 | 3.6 | 3.44 | 8.6 | 24 | 9.5 | 8.3 | 4 | 0.6 | 1.9 | 6.6 | 9.7 | 8.5
150475 | 04/23/2016 | 12.1 | 21.1 | 1.6 | 7.331 | 11.4 | 24 | 10.3 | 7.7 | 4.4 | 0.8 | 1.9 | 6.6 | 13 | 10.9
150475 | 04/24/2016 | 12.3 | 14.3 | 10.1 | 1.342 | 12.2 | 24 | 11.6 | 9.3 | 5 | 1.1 | 1.9 | 6.6 | 12.4 | 11.9
150475 | 04/25/2016 | 9.6 | 14.8 | 2.6 | 3.799 | 8.7 | 24 | 10.5 | 9.2 | 5.6 | 1.4 | 2 | 6.6 | 10.3 | 9.8
150475 | 04/26/2016 | 6.6 | 12.3 | 2.6 | 3.658 | 7.5 | 24 | 7.3 | 7.5 | 5.8 | 1.7 | 2 | 6.6 | 7.4 | 6.3
150475 | 04/27/2016 | 6.6 | 11.3 | 2.3 | 3.206 | 6.8 | 24 | 6.5 | 6.7 | 5.6 | 2 | 2 | 6.6 | 6.7 | 5.2
150475 | 04/28/2016 | 5.6 | 8.1 | 2.4 | 1.88 | 5.3 | 24 | 6.1 | 6.2 | 5.4 | 2.2 | 2 | 6.6 | 5.9 | 5.1
150475 | 04/29/2016 | 7.7 | 15.2 | -0.4 | 5.632 | 7.4 | 24 | 7.5 | 6 | 5.1 | 2.4 | 2 | 6.6 | 9 | 7.7
150475 | 04/30/2016 | 7 | 13.2 | 2.1 | 4.077 | 7.7 | 24 | 7.2 | 6.7 | 5.1 | 2.5 | 2.1 | 6.6 | 7.4 | 5.8
150475 | 05/01/2016 | 8.4 | 15.9 | 0.6 | 5.673 | 8.3 | 24 | 8.1 | 6.6 | 5.2 | 2.7 | 2.1 | 6.6 | 9.5 | 7.8
150475 | 05/02/2016 | 11.3 | 18.7 | 1.6 | 6.438 | 10.2 | 24 | 10.3 | 7.7 | 5.3 | 2.8 | 2.1 | 6.5 | 12 | 11.1
150475 | 05/03/2016 | 13.1 | 20.5 | 5.9 | 5.417 | 13.2 | 24 | 11.4 | 9.1 | 5.8 | 2.9 | 2.2 | 6.5 | 13.2 | 10.6
150475 | 05/04/2016 | 11.5 | 18.2 | 4.1 | 4.884 | 11.2 | 24 | 11 | 9.5 | 6.3 | 3.1 | 2.2 | 6.5 | 11.8 | 9.9
150475 | 05/05/2016 | 15.7 | 25.9 | 4.3 | 7.529 | 15.1 | 24 | 13 | 9.8 | 6.7 | 3.3 | 2.2 | 6.5 | 16.1 | 14.2
150475 | 05/06/2016 | 20.5 | 30.8 | 11.7 | 6.826 | 21.3 | 24 | 17.6 | 12.6 | 7.4 | 3.5 | 2.3 | 6.5 | 20.8 | 18.1
150475 | 05/07/2016 | 14.3 | 19.7 | 8.1 | 4.089 | 13.9 | 24 | 14.6 | 13.4 | 8.3 | 3.7 | 2.3 | 6.5 | 14.7 | 12.4
150475 | 05/08/2016 | 15 | 22.2 | 6.9 | 5.567 | 14.6 | 24 | 14.2 | 12.3 | 8.8 | 4 | 2.4 | 6.5 | 15.6 | 14.1
150475 | 09/13/2016 | 13.5 | 18.2 | 9 | 3.195 | 13.6 | 24 | 15.3 | 16.9 | 17.2 | 16.1 | 12.9 | 6.7 | 13.9 | 12.8
150475 | 05/10/2016 | 11.3 | 14.6 | 9 | 1.962 | 11.8 | 24 | 11.9 | 11.7 | 9.3 | 4.5 | 2.5 | 6.5 | 11.7 | 11.1
150475 | 05/11/2016 | 10.4 | 13.3 | 7.7 | 2.071 | 10.5 | 24 | 10.9 | 10.8 | 9.1 | 4.7 | 2.6 | 6.5 | 10.5 | 10.4
150475 | 05/12/2016 | 10.7 | 15.9 | 5.1 | 4.039 | 10.5 | 24 | 10.9 | 10.2 | 8.9 | 5 | 2.6 | 6.5 | 11.5 | 9.9
150475 | 05/13/2016 | 6.1 | 10.4 | 1.5 | 2.877 | 6 | 24 | 8 | 9.4 | 8.7 | 5.1 | 2.7 | 6.5 | 7 | 5.1
150475 | 05/14/2016 | 4 | 10.2 | -1.9 | 4.289 | 4.2 | 24 | 5.7 | 7.3 | 8.2 | 5.3 | 2.7 | 6.5 | 5.2 | 3.3
150475 | 05/15/2016 | 9.6 | 17.7 | -1.2 | 6.882 | 8.3 | 24 | 8.3 | 7.1 | 7.5 | 5.4 | 2.8 | 6.5 | 10.3 | 8.3
150475 | 05/16/2016 | 11.9 | 17.9 | 6.3 | 4.316 | 12.1 | 24 | 11.7 | 9.4 | 7.5 | 5.4 | 2.9 | 6.5 | 13.1 | 11.4
150475 | 05/17/2016 | 11.3 | 17.2 | 3.5 | 4.842 | 10.4 | 24 | 11.3 | 10 | 7.8 | 5.5 | 3 | 6.5 | 12.2 | 10.6
150475 | 05/18/2016 | 14.2 | 20.2 | 7.6 | 4.676 | 13.9 | 24 | 12.7 | 10.5 | 8.1 | 5.6 | 3 | 6.5 | 14.2 | 13
150475 | 05/19/2016 | 15.1 | 22.2 | 6 | 5.81 | 14.1 | 24 | 13.7 | 11.5 | 8.5 | 5.7 | 3.1 | 6.5 | 15.5 | 13.8
150475 | 05/20/2016 | 16.2 | 21.9 | 7.6 | 5.006 | 14.8 | 24 | 14.9 | 12.5 | 9 | 5.8 | 3.2 | 6.5 | 16.5 | 15.5
150475 | 05/21/2016 | 18.8 | 25.1 | 12.6 | 4.92 | 18.9 | 24 | 16.9 | 13.6 | 9.6 | 6 | 3.2 | 6.5 | 18.8 | 17.6
150475 | 05/22/2016 | 19.3 | 26.4 | 10 | 5.746 | 18.2 | 24 | 17.3 | 14.5 | 10.2 | 6.1 | 3.3 | 6.5 | 19.6 | 16.8
150475 | 05/23/2016 | 19.4 | 23.1 | 16.2 | 2.485 | 19.7 | 24 | 17.9 | 15.4 | 10.9 | 6.4 | 3.4 | 6.5 | 19.1 | 18
150475 | 05/24/2016 | 21 | 27.3 | 13.8 | 4.915 | 20.6 | 24 | 19.4 | 15.9 | 11.5 | 6.6 | 3.4 | 6.5 | 21.5 | 20.2
150475 | 05/25/2016 | 18.7 | 22.1 | 15.4 | 2.443 | 18.8 | 24 | 18.1 | 16.5 | 12.1 | 6.8 | 3.5 | 6.5 | 18.5 | 17.9
150475 | 05/26/2016 | 20.2 | 25.6 | 14.4 | 4.09 | 20 | 24 | 18.5 | 16.2 | 12.5 | 7.1 | 3.6 | 6.5 | 20 | 18.9
150475 | 05/27/2016 | 17.4 | 19.8 | 14.6 | 1.751 | 17.2 | 24 | 16.9 | 16.1 | 12.7 | 7.4 | 3.7 | 6.5 | 17.2 | 16.7
150475 | 05/28/2016 | 16.7 | 21.6 | 12.8 | 3.15 | 17.2 | 24 | 16.9 | 15.5 | 12.8 | 7.6 | 3.8 | 6.5 | 17.8 | 17.1
150475 | 05/29/2016 | 18.6 | 24.1 | 13.6 | 3.985 | 18.9 | 24 | 17.6 | 15.8 | 12.9 | 7.9 | 3.9 | 6.5 | 18.7 | 17.3
150475 | 05/30/2016 | 19.9 | 25.8 | 13.3 | 4.315 | 19.6 | 24 | 17.7 | 15.9 | 13 | 8.1 | 3.9 | 6.5 | 19.3 | 18.4
150475 | 05/31/2016 | 18.5 | 21.9 | 14.3 | 2.21 | 18.1 | 24 | 18 | 16.6 | 13.2 | 8.3 | 4 | 6.5 | 18.3 | 17.5
150475 | 06/01/2016 | 16.7 | 24.8 | 11.3 | 3.396 | 18.1 | 24 | 17.3 | 16.7 | 14.2 | 9.5 | 4.8 | 6.5 | 17.1 | 15.4
150475 | 06/02/2016 | 18.4 | 24 | 11.2 | 4.286 | 17.6 | 24 | 18.5 | 18.1 | 16.1 | 11.8 | 6.4 | 6.5 | 18.8 | 17
150475 | 06/03/2016 | 16 | 22.4 | 8.4 | 4.94 | 15.4 | 24 | 15.9 | 14.8 | 13.2 | 8.7 | 4.2 | 6.5 | 16.9 | 15.4
150475 | 06/04/2016 | 16.5 | 19.8 | 12.7 | 2.672 | 16.3 | 24 | 15.7 | 15.1 | 13.1 | 8.8 | 4.3 | 6.5 | 16.2 | 15.6
150475 | 06/05/2016 | 16.5 | 20.5 | 11.6 | 3.358 | 16.1 | 24 | 16.4 | 15.1 | 13 | 9 | 4.4 | 6.5 | 16.9 | 16.2
150475 | 06/06/2016 | 18.6 | 26 | 11.5 | 5.288 | 18.8 | 24 | 17.2 | 15.3 | 13.1 | 9.1 | 4.5 | 6.5 | 18.7 | 16.8
150475 | 06/07/2016 | 15.7 | 20.2 | 10.8 | 3.049 | 15.5 | 24 | 16.1 | 15.6 | 13.2 | 9.2 | 4.6 | 6.5 | 16.2 | 14
150475 | 06/08/2016 | 15.2 | 21.7 | 7.5 | 4.946 | 14.6 | 24 | 15.4 | 14.8 | 13.2 | 9.3 | 4.7 | 6.5 | 16 | 14.3
150475 | 06/09/2016 | 17.1 | 24.3 | 7.5 | 5.895 | 15.9 | 24 | 16.5 | 14.9 | 13.1 | 9.4 | 4.8 | 6.5 | 18.1 | 16.6
150475 | 06/10/2016 | 21 | 26.8 | 14.9 | 4.347 | 20.9 | 24 | 19.4 | 16.4 | 13.3 | 9.5 | 4.9 | 6.5 | 21.6 | 19.9
150475 | 06/11/2016 | 24.9 | 32.2 | 17.9 | 5.289 | 25.1 | 24 | 22.4 | 18.3 | 13.8 | 9.7 | 5 | 6.5 | 24.8 | 24
150475 | 06/12/2016 | 23.9 | 30.4 | 16.9 | 4.773 | 23.7 | 24 | 22.3 | 19.5 | 14.6 | 9.8 | 5.1 | 6.5 | 23.8 | 22.8
150475 | 06/13/2016 | 20.1 | 24.6 | 15.1 | 3.106 | 19.9 | 24 | 20.2 | 19.2 | 15.2 | 10 | 5.2 | 6.5 | 20.9 | 18.4
150475 | 06/14/2016 | 21.3 | 25.8 | 15.2 | 3.366 | 20.5 | 24 | 21.1 | 19 | 15.5 | 10.2 | 5.3 | 6.5 | 21.8 | 20.9
150475 | 06/15/2016 | 18.7 | 22.3 | 13.3 | 3.213 | 17.8 | 24 | 18.6 | 18.2 | 15.6 | 10.4 | 5.4 | 6.5 | 19 | 18.3
150475 | 06/16/2016 | 20.1 | 23.8 | 16 | 2.702 | 19.9 | 24 | 19.7 | 18.1 | 15.6 | 10.6 | 5.5 | 6.5 | 20.4 | 19.1
150475 | 06/17/2016 | 20.1 | 26 | 14.1 | 4.256 | 20.1 | 24 | 19.7 | 18.1 | 15.6 | 10.8 | 5.6 | 6.5 | 20.9 | 19.6
150475 | 06/18/2016 | 22.9 | 28.7 | 16.1 | 4.521 | 22.4 | 24 | 21.4 | 18.8 | 15.7 | 10.9 | 5.7 | 6.5 | 23.2 | 22.2
150475 | 06/19/2016 | 23.9 | 28.9 | 19.1 | 3.529 | 24 | 24 | 22.6 | 19.9 | 16 | 11.1 | 5.8 | 6.5 | 24 | 23.3
150475 | 06/20/2016 | 26 | 31.4 | 19.4 | 4.519 | 25.4 | 24 | 23.8 | 20.7 | 16.5 | 11.3 | 5.9 | 6.4 | 26.1 | 23.8
150475 | 06/21/2016 | 19.8 | 24.8 | 14.5 | 3.821 | 19.7 | 24 | 20.8 | 20.6 | 16.9 | 11.5 | 6 | 6.4 | 19.9 | 17.9
150475 | 06/22/2016 | 20.4 | 26.8 | 12.7 | 5.249 | 19.8 | 24 | 19.7 | 19 | 16.9 | 11.7 | 6.1 | 6.4 | 20.5 | 19.1
150475 | 06/23/2016 | 21 | 28.2 | 15.2 | 4.827 | 21.7 | 24 | 20.6 | 19.1 | 16.8 | 11.8 | 6.2 | 6.4 | 21.6 | 20.5
150475 | 06/24/2016 | 19.3 | 25.3 | 12.4 | 4.783 | 18.9 | 24 | 19.7 | 19 | 16.8 | 12 | 6.3 | 6.4 | 20 | 18.6
150475 | 06/25/2016 | 21.2 | 26.7 | 13.5 | 4.5 | 20.1 | 24 | 20.3 | 18.9 | 16.7 | 12.1 | 6.5 | 6.4 | 21.7 | 20
150475 | 06/26/2016 | 24.6 | 29.9 | 17.5 | 4.08 | 23.7 | 24 | 23 | 20.2 | 16.8 | 12.3 | 6.6 | 6.4 | 24.3 | 22.9
150475 | 06/27/2016 | 22.3 | 28.6 | 14.7 | 4.995 | 21.7 | 24 | 21.2 | 20.1 | 17.1 | 12.4 | 6.7 | 6.4 | 22.1 | 19.2
150475 | 06/28/2016 | 19.2 | 24.2 | 14 | 3.65 | 19.1 | 24 | 20.2 | 19.7 | 17.2 | 12.5 | 6.8 | 6.4 | 20 | 18.1
150475 | 06/29/2016 | 18.3 | 24.2 | 11.4 | 4.53 | 17.8 | 24 | 19.4 | 18.8 | 17.1 | 12.6 | 6.9 | 6.4 | 19.8 | 19
150475 | 06/30/2016 | 19.5 | 26.4 | 13.2 | 5.206 | 19.8 | 24 | 19.7 | 18.8 | 17 | 12.8 | 7 | 6.4 | 20.6 | 19.1
150475 | 07/01/2016 | 16.9 | 23.5 | 9 | 4.935 | 16.3 | 24 | 18.1 | 18 | 16.8 | 12.9 | 7.2 | 6.5 | 18.3 | 17
150475 | 07/02/2016 | 19.7 | 25.9 | 11.6 | 5.113 | 18.8 | 24 | 19.5 | 18.1 | 16.6 | 13 | 7.3 | 6.5 | 20.5 | 19.3
150475 | 07/03/2016 | 20.9 | 26.4 | 14 | 4.606 | 20.2 | 24 | 20.6 | 18.9 | 16.7 | 13.1 | 7.4 | 6.5 | 21.7 | 20
150475 | 09/15/2017 | 21.6 | 26.1 | 16.8 | 2.93 | 21.5 | 24 | 21 | 19.6 | 17.1 | 14.7 | 12.2 | 6.9 | 21.7 | 20.3
150475 | 09/16/2017 | 18.8 | 22.2 | 12 | 2.773 | 17.1 | 24 | 20 | 19.6 | 17.4 | 14.8 | 12.2 | 6.9 | 19.5 | 18
150475 | 09/17/2017 | 13.1 | 18.5 | 7.5 | 3.664 | 13 | 24 | 14.9 | 17.3 | 17.4 | 14.9 | 12.2 | 6.9 | 13.4 | 12.4
150475 | 09/18/2017 | 13.4 | 17.2 | 11.1 | 2.09 | 14.2 | 24 | 14.2 | 15.7 | 16.8 | 15 | 12.2 | 6.9 | 13.5 | 12.8
150475 | 09/19/2017 | 18.3 | 25.4 | 10.2 | 5.797 | 17.8 | 24 | 16.5 | 15.5 | 16.3 | 15 | 12.3 | 6.9 | 18.5 | 17
150475 | 09/20/2017 | 18.7 | 22 | 13.9 | 2.226 | 18 | 24 | 18.3 | 17.5 | 16.2 | 15 | 12.3 | 6.9 | 17.6 | 17.1
150475 | 09/21/2017 | 19.2 | 26.3 | 9.4 | 6.477 | 17.9 | 24 | 16.8 | 16.3 | 16.2 | 15 | 12.3 | 6.9 | 18.7 | 17.4
150475 | 09/22/2017 | 25.3 | 30.1 | 21.4 | 3.07 | 25.8 | 24 | 22.6 | 18.9 | 16.4 | 15 | 12.3 | 6.9 | 25 | 23.5
150475 | 09/23/2017 | 23.5 | 27 | 20.1 | 2.222 | 23.6 | 24 | 22.6 | 20.5 | 17.1 | 15 | 12.4 | 6.9 | 23.4 | 22.9
150475 | 09/24/2017 | 22.5 | 29.3 | 14.5 | 4.688 | 21.9 | 24 | 22 | 20.5 | 17.6 | 15.1 | 12.4 | 6.9 | 22.3 | 21
150475 | 09/25/2017 | 13.5 | 14.5 | 12.6 | 0.621 | 13.6 | 24 | 15.9 | 18.7 | 17.9 | 15.2 | 12.4 | 6.9 | 13.5 | 13.5
150475 | 09/26/2017 | 13.5 | 16.4 | 8.5 | 2.048 | 12.5 | 24 | 14.6 | 16.3 | 17.4 | 15.2 | 12.4 | 6.9 | 13.6 | 13
150475 | 09/27/2017 | 11.7 | 18.4 | 5.7 | 4.544 | 12.1 | 24 | 12.8 | 14.7 | 16.7 | 15.3 | 12.5 | 6.9 | 12 | 11.3
150475 | 09/28/2017 | 14.2 | 21.3 | 8.5 | 4.595 | 14.9 | 24 | 14.1 | 14.5 | 16 | 15.2 | 12.5 | 6.9 | 14.3 | 13.3
150475 | 09/29/2017 | 11.1 | 17.2 | 5.8 | 3.96 | 11.5 | 24 | 12.6 | 14.2 | 15.5 | 15.2 | 12.5 | 6.9 | 11.5 | 11.1
150475 | 09/30/2017 | 13.1 | 19.9 | 5.9 | 5.139 | 12.9 | 24 | 12.7 | 13.4 | 15 | 15.1 | 12.5 | 6.9 | 13.3 | 11.8
150475 | 10/01/2017 | 13.1 | 15.5 | 11 | 1.463 | 13.3 | 24 | 13.1 | 13.8 | 14.7 | 15 | 12.6 | 6.9 | 12.7 | 12.2
150475 | 10/02/2017 | 14.7 | 19.1 | 12.1 | 2.33 | 15.6 | 24 | 14.2 | 14 | 14.5 | 14.9 | 12.6 | 6.9 | 14.6 | 13.9
150475 | 10/03/2017 | 13.7 | 19.1 | 7.7 | 3.497 | 13.4 | 24 | 14.2 | 14.4 | 14.5 | 14.8 | 12.6 | 6.9 | 13.5 | 13.3
150475 | 10/04/2017 | 9 | 14.8 | 4.1 | 3.536 | 9.5 | 24 | 10.5 | 12.9 | 14.3 | 14.7 | 12.6 | 7 | 9 | 8.7
150475 | 10/05/2017 | 12.3 | 18 | 6.5 | 4.031 | 12.3 | 24 | 11.5 | 12.1 | 13.9 | 14.6 | 12.6 | 7 | 11.7 | 11.5
150475 | 10/06/2017 | 10.1 | 14.4 | 5.6 | 2.833 | 10 | 24 | 10.4 | 11.9 | 13.5 | 14.4 | 12.6 | 7 | 9.6 | 9.8
150475 | 10/07/2017 | 12.7 | 18.9 | 8.4 | 3.656 | 13.7 | 24 | 12.3 | 12.1 | 13.2 | 14.3 | 12.6 | 7 | 12.9 | 12.2
150475 | 10/08/2017 | 11.7 | 17.9 | 8.1 | 3.692 | 13 | 24 | 12 | 12.5 | 13.2 | 14.1 | 12.6 | 7 | 11.6 | 10.8
150475 | 10/09/2017 | 6.7 | 11.3 | 1.2 | 3.083 | 6.3 | 24 | 8.8 | 11.5 | 13 | 14 | 12.6 | 7 | 6.7 | 6.1
150475 | 10/10/2017 | 4.9 | 11.8 | -1.2 | 4.617 | 5.3 | 24 | 6.1 | 9.1 | 12.4 | 13.9 | 12.6 | 7 | 4.5 | 4.6
150475 | 10/11/2017 | 7.9 | 14.8 | -0.1 | 5.439 | 7.4 | 24 | 7.3 | 8.4 | 11.7 | 13.7 | 12.6 | 7 | 8 | 7.4
150475 | 10/12/2017 | 13.1 | 18.1 | 9.7 | 2.977 | 13.9 | 24 | 11.9 | 10.5 | 11.4 | 13.5 | 12.6 | 7 | 13.1 | 12.1
150475 | 10/13/2017 | 8.6 | 14.5 | 4.2 | 3.545 | 9.4 | 24 | 9.8 | 11 | 11.6 | 13.3 | 12.6 | 7 | 8.3 | 7.9
150475 | 10/14/2017 | 7.3 | 13.6 | 1.7 | 3.935 | 7.7 | 24 | 7.9 | 9.6 | 11.4 | 13.2 | 12.6 | 7 | 7.3 | 6.6
150475 | 10/15/2017 | 5.3 | 9.8 | 1.6 | 2.73 | 5.7 | 24 | 6.6 | 8.8 | 11.1 | 13 | 12.6 | 7 | 5.3 | 5.1
150475 | 10/16/2017 | 8.2 | 16.3 | 0.2 | 5.795 | 8.3 | 24 | 7.3 | 8 | 10.6 | 12.9 | 12.5 | 7 | 7.7 | 7.1
150475 | 10/17/2017 | 12 | 20.5 | 5.6 | 4.937 | 13.1 | 24 | 10.3 | 9.5 | 10.4 | 12.7 | 12.5 | 7 | 11.2 | 10.8
150475 | 10/18/2017 | 11.2 | 19 | 6.2 | 4.13 | 12.6 | 24 | 10.9 | 10.7 | 10.6 | 12.5 | 12.5 | 7 | 10.8 | 9.5
150475 | 10/19/2017 | 11 | 20 | 3.3 | 5.836 | 11.7 | 24 | 10 | 10.2 | 10.8 | 12.4 | 12.5 | 7 | 10.6 | 9.4
150475 | 10/20/2017 | 15.7 | 22.4 | 9.6 | 4.833 | 16 | 24 | 13.4 | 11.4 | 11 | 12.3 | 12.4 | 7 | 15.4 | 13.9
150475 | 10/21/2017 | 15.4 | 20.5 | 9.4 | 3.115 | 15 | 24 | 14.9 | 13.3 | 11.5 | 12.2 | 12.4 | 7 | 15.1 | 14.4
150475 | 10/22/2017 | 10.5 | 16.2 | 6.1 | 3.324 | 11.2 | 24 | 11.2 | 12.4 | 11.9 | 12.2 | 12.4 | 7 | 10.4 | 9.3
150475 | 10/23/2017 | 8.3 | 13 | 2.8 | 2.915 | 7.9 | 24 | 9.5 | 11.2 | 11.9 | 12.2 | 12.3 | 7 | 8.4 | 6.8
150475 | 10/24/2017 | 4.5 | 9.3 | 1.1 | 2.703 | 5.2 | 24 | 6 | 9.1 | 11.5 | 12.2 | 12.3 | 7 | 4.6 | 3.2
150475 | 10/25/2017 | 6.4 | 12.9 | 0.7 | 4.167 | 6.8 | 24 | 6.6 | 8 | 10.8 | 12.1 | 12.3 | 7 | 6.4 | 5.8
150475 | 10/26/2017 | 4.9 | 10.4 | 0.8 | 2.881 | 5.6 | 24 | 6.3 | 8.2 | 10.3 | 12 | 12.3 | 7 | 5.1 | 4.1
150475 | 10/27/2017 | 0.5 | 1.8 | -2.4 | 1.067 | -0.3 | 24 | 2.8 | 6.4 | 9.8 | 11.9 | 12.2 | 7 | 0.5 | 0
150475 | 10/28/2017 | -1.2 | 3 | -4.8 | 2.717 | -0.9 | 24 | 1.3 | 4.6 | 9 | 11.7 | 12.2 | 7.1 | -0.4 | -0.6
150475 | 10/29/2017 | 1.4 | 6.4 | -2.2 | 2.871 | 2.1 | 24 | 1.8 | 3.9 | 8.2 | 11.5 | 12.2 | 7.1 | 1.3 | 0.9
150475 | 10/30/2017 | -0.1 | 2.3 | -2.9 | 1.597 | -0.3 | 24 | 1.5 | 3.9 | 7.6 | 11.3 | 12.1 | 7.1 | -0.1 | -0.8
150475 | 10/31/2017 | -2.6 | 0.5 | -4.7 | 1.753 | -2.1 | 24 | 0 | 2.9 | 7 | 11 | 12.1 | 7.1 | -2.1 | -2.4
150475 | 11/01/2017 | -1 | 1.6 | -4.5 | 1.88 | -1.5 | 24 | 0 | 2.3 | 6.4 | 10.7 | 12 | 7.1 | -0.8 | -1.1
150475 | 11/02/2017 | 0.1 | 3.9 | -3.8 | 2.517 | 0.1 | 24 | 0.5 | 2.2 | 5.9 | 10.5 | 12 | 7.1 | 0.2 | 0.1
150475 | 11/03/2017 | -2.2 | 0.2 | -5.1 | 1.744 | -2.5 | 24 | 0 | 2.1 | 5.6 | 10.2 | 11.9 | 7.1 | -1.9 | -1.8
150475 | 11/04/2017 | 0.8 | 2.7 | -2 | 1.764 | 0.4 | 24 | 0.1 | 1.8 | 5.2 | 9.9 | 11.9 | 7.1 | 0.9 | 0.7
150475 | 11/05/2017 | -2.5 | 1.9 | -8.1 | 3.327 | -3.1 | 24 | 0.5 | 2 | 5 | 9.6 | 11.8 | 7.1 | -1.6 | -1.7
150475 | 11/06/2017 | -4.2 | 0.4 | -8.1 | 2.99 | -3.9 | 24 | 0 | 1.7 | 4.8 | 9.4 | 11.7 | 7.1 | -2.9 | -2.6
150475 | 11/07/2017 | -4.7 | -0.8 | -7.6 | 2.162 | -4.2 | 24 | -0.1 | 1.5 | 4.6 | 9.1 | 11.7 | 7.1 | -2.9 | -2.9
150475 | 11/08/2017 | -3.4 | 0.9 | -6.9 | 2.639 | -3 | 24 | -0.7 | 1 | 4.3 | 8.9 | 11.6 | 7.1 | -2.1 | -2.2
150475 | 11/09/2017 | -9.4 | -4.8 | -13.7 | 2.676 | -9.3 | 24 | -5.1 | 0.2 | 4 | 8.6 | 11.5 | 7.1 | -8.2 | -8.2
150475 | 11/10/2017 | -9.4 | -5.5 | -14.1 | 3.562 | -9.8 | 24 | -6 | 0 | 3.6 | 8.4 | 11.4 | 7.1 | -8.2 | -8.3
150475 | 11/11/2017 | -1.8 | 4.3 | -5.5 | 3.454 | -0.6 | 24 | -1.4 | 0 | 3.2 | 8.1 | 11.4 | 7.1 | -1.5 | -1.7
150475 | 11/12/2017 | -2.5 | 1.6 | -5.7 | 2.343 | -2.1 | 24 | -1.3 | 0 | 3 | 7.9 | 11.3 | 7.1 | -2 | -1.8
150475 | 11/13/2017 | -0.4 | 3.4 | -4.7 | 2.77 | -0.7 | 24 | -1.3 | 0 | 2.8 | 7.7 | 11.2 | 7.1 | -0.8 | -0.9
150475 | 11/14/2017 | 2.7 | 6.1 | 1.1 | 1.523 | 3.6 | 24 | 0 | 0 | 2.7 | 7.4 | 11.1 | 7.1 | 2.4 | 1.8
150475 | 11/15/2017 | -0.5 | 2.4 | -3.1 | 1.737 | -0.4 | 24 | 0 | 0 | 2.6 | 7.2 | 11 | 7.1 | -0.4 | -1
150475 | 11/16/2017 | -2 | 0.2 | -4.1 | 1.515 | -2 | 24 | 0 | 0 | 2.5 | 7 | 10.9 | 7.1 | -1.5 | -1.8
150475 | 11/17/2017 | 0.5 | 2 | -0.6 | 0.787 | 0.7 | 24 | 0 | 0 | 2.4 | 6.8 | 10.8 | 7.1 | 0.1 | -0.1
150475 | 11/18/2017 | -3.9 | -0.9 | -9.6 | 2.674 | -5.3 | 24 | -1.5 | 0 | 2.3 | 6.7 | 10.7 | 7.1 | -3.5 | -3.7
150475 | 11/19/2017 | -4.8 | 3.1 | -11.2 | 5.225 | -4.1 | 24 | -3.8 | 0 | 2.3 | 6.5 | 10.6 | 7.1 | -4.9 | -4.7
150475 | 11/20/2017 | 0.2 | 3.7 | -3.2 | 2.513 | 0.3 | 24 | -1 | 0 | 2.2 | 6.3 | 10.5 | 7.1 | -0.5 | -0.8
150475 | 11/21/2017 | -5.7 | -0.8 | -9.3 | 2.283 | -5.1 | 24 | -3 | 0 | 2.1 | 6.2 | 10.4 | 7.1 | -5.4 | -5.8
150475 | 11/22/2017 | -6.5 | -2.6 | -11.3 | 3.508 | -7 | 24 | -4.8 | -0.1 | 2 | 6.1 | 10.3 | 7.1 | -6.3 | -6.1
150475 | 11/23/2017 | -0.5 | 4.4 | -6.1 | 3.494 | -0.9 | 24 | -1.4 | -0.1 | 1.9 | 5.9 | 10.2 | 7.1 | -0.5 | -0.8
150475 | 11/24/2017 | 2.7 | 8.1 | 0.2 | 2.773 | 4.2 | 24 | 0 | 0 | 1.9 | 5.8 | 10.1 | 7.1 | 2.1 | 1.7
150475 | 11/25/2017 | -1.2 | 1.9 | -3.1 | 1.554 | -0.6 | 24 | 0 | 0 | 1.8 | 5.7 | 10 | 7.1 | -1.7 | -1.5
150475 | 11/26/2017 | 0.3 | 5.9 | -2.8 | 2.707 | 1.6 | 24 | -0.1 | 0 | 1.8 | 5.5 | 9.9 | 7.1 | -0.5 | -0.4
150475 | 11/27/2017 | 3.4 | 8.3 | -1.1 | 3.319 | 3.6 | 24 | 0 | 0 | 1.8 | 5.4 | 9.8 | 7.1 | 2.7 | 2.2
150475 | 11/28/2017 | 2.1 | 7.4 | -4.5 | 3.458 | 1.5 | 24 | 0.4 | 0 | 1.7 | 5.3 | 9.7 | 7.1 | 1.2 | 0.2
150475 | 11/29/2017 | -0.1 | 5.2 | -4.9 | 3.686 | 0.2 | 24 | 0 | 0 | 1.7 | 5.2 | 9.6 | 7.1 | -0.8 | -1.3
150475 | 11/30/2017 | 1.3 | 6.1 | -1.5 | 2.321 | 2.3 | 24 | 0 | 0 | 1.7 | 5.1 | 9.5 | 7.1 | 0.4 | 0.1
150475 | 12/01/2017 | 0 | 3.6 | -2.3 | 1.989 | 0.7 | 24 | 0 | 0 | 1.7 | 5 | 9.5 | 7.2 | -0.8 | -0.6
150475 | 12/02/2017 | -0.3 | 5.1 | -3.2 | 2.539 | 1 | 24 | 0 | 0 | 1.6 | 5 | 9.4 | 7.2 | -1.2 | -0.8
150475 | 12/03/2017 | 1.4 | 4.9 | -1.9 | 2.3 | 1.5 | 24 | 0 | 0 | 1.6 | 4.9 | 9.3 | 7.2 | 0.8 | 0.5
150475 | 12/04/2017 | 3.4 | 7.7 | -4.1 | 3.593 | 1.8 | 24 | 0.5 | 0 | 1.6 | 4.8 | 9.2 | 7.2 | 2.8 | 1.9
150475 | 12/05/2017 | -7.7 | -4.7 | -10.2 | 1.509 | -7.5 | 24 | -1 | 0 | 1.6 | 4.7 | 9.1 | 7.2 | -6.9 | -7.1
150475 | 12/06/2017 | -10.1 | -8.4 | -11.4 | 0.996 | -9.9 | 24 | -6.7 | -0.3 | 1.5 | 4.7 | 9 | 7.2 | -9.5 | -9.6
150475 | 12/07/2017 | -10 | -6.1 | -15.5 | 3.76 | -10.8 | 24 | -6.7 | -0.7 | 1.4 | 4.6 | 8.9 | 7.2 | -9.1 | -9.2
150475 | 12/08/2017 | -4.7 | -2.3 | -7.8 | 1.889 | -5.1 | 24 | -3.2 | -0.9 | 1.3 | 4.5 | 8.8 | 7.2 | -4.2 | -4.4
150475 | 12/09/2017 | -7.2 | -5.4 | -10.3 | 1.528 | -7.9 | 24 | -4.8 | -2.2 | 1 | 4.4 | 8.7 | 7.2 | -6.3 | -6.5
150475 | 12/10/2017 | -4.7 | -1.1 | -7.5 | 1.993 | -4.3 | 24 | -4.2 | -3 | 0.4 | 4.3 | 8.6 | 7.2 | -4.7 | -4.7
150475 | 12/11/2017 | -5 | 0.6 | -13.7 | 3.96 | -6.6 | 24 | -3.5 | -2.4 | 0.1 | 4.2 | 8.5 | 7.2 | -4.6 | -4.7
150475 | 12/12/2017 | -10.4 | -5.5 | -15.1 | 3.576 | -10.3 | 24 | -7.6 | -5 | 0 | 4 | 8.4 | 7.2 | -9 | -8.9
150475 | 12/13/2017 | -6.5 | -4.7 | -10.8 | 1.907 | -7.8 | 24 | -5.1 | -4 | 0 | 3.9 | 8.3 | 7.2 | -6 | -5.9
150475 | 12/14/2017 | -8.9 | -5.8 | -11.5 | 1.972 | -8.7 | 24 | -6.5 | -4.5 | 0 | 3.8 | 8.3 | 7.2 | -7.8 | -7.6
150475 | 12/15/2017 | -7.6 | -3.1 | -11.9 | 2.916 | -7.5 | 24 | -5.9 | -4.5 | 0 | 3.7 | 8.2 | 7.2 | -6.4 | -6.4
150475 | 12/16/2017 | -5.3 | -2.7 | -7.6 | 1.451 | -5.2 | 24 | -4 | -3.2 | 0 | 3.6 | 8.1 | 7.2 | -4.3 | -4.4
150475 | 12/17/2017 | -5.7 | -3.8 | -7.3 | 1.234 | -5.6 | 24 | -3.9 | -2.7 | 0 | 3.5 | 8 | 7.2 | -4.7 | -4.5
150475 | 12/18/2017 | -2.7 | 0.6 | -6.4 | 2.613 | -2.9 | 24 | -2.8 | -2.4 | 0 | 3.4 | 7.9 | 7.2 | -2.8 | -2.8
150475 | 12/19/2017 | -4.4 | -0.9 | -9.2 | 2.668 | -5.1 | 24 | -2.8 | -1.8 | 0 | 3.3 | 7.8 | 7.2 | -3.9 | -3.9
150475 | 12/20/2017 | -10.4 | -8.8 | -12.3 | 1.041 | -10.6 | 24 | -6.4 | -3.8 | 0 | 3.2 | 7.7 | 7.2 | -8.6 | -8.4
150475 | 12/21/2017 | -9 | -6.5 | -12.5 | 1.77 | -9.5 | 24 | -6.7 | -4.8 | 0 | 3.1 | 7.6 | 7.2 | -7.8 | -7.8
150475 | 05/09/2018 | 14.7 | 18.8 | 11.2 | 2.687 | 15 | 24 | 13.2 | 9.4 | 1.8 | 0 | 1.5 | 6.8 | 14.8 | 14
150475 | 09/14/2018 | 24.6 | 29.2 | 20 | 3.066 | 24.6 | 24 | 23.4 | 20.7 | 17.6 | 15 | 11.3 | 6.7 | 25 | 23.9
150475 | 05/11/2018 | 8.9 | 15.4 | 4.2 | 4.014 | 9.8 | 24 | 8.6 | 7.3 | 3.7 | 0 | 1.5 | 6.8 | 9.6 | 8
150475 | 05/12/2018 | 11.3 | 18.4 | 5 | 4.888 | 11.7 | 24 | 9.9 | 7.4 | 4 | 0 | 1.5 | 6.8 | 11.6 | 10.5
150475 | 05/13/2018 | 14.4 | 21.9 | 6.1 | 5.544 | 14 | 24 | 12.4 | 8.6 | 4.3 | 0 | 1.5 | 6.8 | 15.4 | 14
150475 | 05/14/2018 | 17 | 23.2 | 12.3 | 3.825 | 17.8 | 24 | 15.1 | 10.8 | 5 | 0 | 1.5 | 6.8 | 17.3 | 16.6
150475 | 05/15/2018 | 16.4 | 23.2 | 8.7 | 5.064 | 16 | 24 | 15.2 | 11.6 | 5.7 | 0 | 1.5 | 6.8 | 17 | 15.6
150475 | 05/16/2018 | 21.2 | 28.6 | 11.7 | 6.345 | 20.2 | 24 | 17.4 | 12.6 | 6.4 | 0 | 1.5 | 6.8 | 20.9 | 19.7
150475 | 05/17/2018 | 19.1 | 26.3 | 10.3 | 5.262 | 18.3 | 24 | 17.9 | 14 | 7.1 | 0 | 1.5 | 6.7 | 19.9 | 17.5
150475 | 05/18/2018 | 19.3 | 27.1 | 11.4 | 5.194 | 19.3 | 24 | 17.8 | 14.3 | 7.8 | 0 | 1.4 | 6.7 | 19.8 | 17.6
150475 | 05/19/2018 | 13 | 16.6 | 8.1 | 2.419 | 12.4 | 24 | 14.3 | 13.7 | 8.2 | 0 | 1.4 | 6.7 | 13.5 | 12
150475 | 05/20/2018 | 13.3 | 21.2 | 5.6 | 5.654 | 13.4 | 24 | 12.9 | 11.5 | 8 | 0 | 1.4 | 6.7 | 14.1 | 12.2
150475 | 05/21/2018 | 15.5 | 21.5 | 9.7 | 4.121 | 15.6 | 24 | 14.3 | 11.7 | 7.7 | 0 | 1.4 | 6.7 | 16.1 | 15
150475 | 05/22/2018 | 18.2 | 24.3 | 11.8 | 4.611 | 18.1 | 24 | 16.8 | 12.9 | 7.7 | 0 | 1.4 | 6.7 | 19.2 | 18.3
150475 | 05/23/2018 | 20.1 | 25.2 | 13 | 4.28 | 19.1 | 24 | 17.9 | 14.1 | 8.1 | 0 | 1.4 | 6.7 | 20.3 | 19.3
150475 | 05/24/2018 | 23.3 | 27.7 | 19.5 | 3.058 | 23.6 | 24 | 20.3 | 15.5 | 8.6 | 0 | 1.4 | 6.7 | 23.1 | 22
150475 | 05/25/2018 | 23.6 | 29.9 | 19 | 4.009 | 24.5 | 24 | 21.3 | 16.7 | 9.2 | 0 | 1.4 | 6.7 | 23.4 | 22.8
150475 | 05/26/2018 | 25 | 32.1 | 16.5 | 5.667 | 24.3 | 24 | 21.9 | 17.3 | 9.8 | 0 | 1.4 | 6.7 | 24.2 | 23.9
150475 | 05/27/2018 | 23.6 | 30.1 | 16.3 | 4.077 | 23.2 | 24 | 21.2 | 17.7 | 10.3 | 0 | 1.4 | 6.7 | 23.3 | 21.9
150475 | 05/28/2018 | 24.5 | 30.8 | 17.4 | 4.557 | 24.1 | 24 | 22.5 | 18.1 | 10.8 | 0 | 1.4 | 6.7 | 24.8 | 23.7
150475 | 05/29/2018 | 24.5 | 31.2 | 19.9 | 3.954 | 25.6 | 24 | 22.5 | 18.6 | 11.2 | 0 | 1.4 | 6.7 | 24.5 | 23.6
150475 | 05/30/2018 | 21.7 | 24.9 | 17.7 | 2.337 | 21.3 | 24 | 21.1 | 18.4 | 11.5 | 0 | 1.4 | 6.7 | 21.8 | 21.5
150475 | 05/31/2018 | 21.5 | 27.1 | 15.5 | 4.333 | 21.3 | 24 | 20.3 | 17.5 | 11.5 | 0 | 1.4 | 6.7 | 22 | 20.8
150475 | 06/01/2018 | 18.4 | 24.3 | 13.1 | 3.98 | 18.7 | 24 | 18.8 | 17 | 11.4 | 0 | 1.4 | 6.7 | 19.6 | 17.6
150475 | 06/02/2018 | 16 | 21 | 12.4 | 2.665 | 16.7 | 24 | 16.1 | 15.5 | 11.2 | 0 | 1.4 | 6.7 | 16 | 15.4
150475 | 06/03/2018 | 14.9 | 20.3 | 10.2 | 3.733 | 15.3 | 24 | 14.8 | 14 | 10.6 | 0 | 1.4 | 6.7 | 15.3 | 13.2
150475 | 06/04/2018 | 19.4 | 27.7 | 9.2 | 6.67 | 18.5 | 24 | 16.8 | 13.7 | 10 | 0.1 | 1.4 | 6.7 | 19.4 | 18.4
150475 | 06/05/2018 | 18.4 | 24.5 | 11.5 | 4.468 | 18 | 24 | 17.7 | 15 | 9.9 | 0.4 | 1.4 | 6.7 | 19.3 | 16.9
150475 | 06/06/2018 | 18.8 | 25.6 | 13.5 | 4.265 | 19.6 | 24 | 17.9 | 15.2 | 10 | 0.8 | 1.4 | 6.7 | 19.1 | 18
150475 | 06/07/2018 | 17.7 | 23.2 | 10.8 | 4.477 | 17 | 24 | 16.8 | 14.8 | 10.1 | 1.3 | 1.4 | 6.7 | 18 | 16.8
150475 | 06/08/2018 | 18.8 | 23.9 | 14.3 | 3.374 | 19.1 | 24 | 17.7 | 14.9 | 10.2 | 1.8 | 1.5 | 6.7 | 19.4 | 17.9
150475 | 06/09/2018 | 18.9 | 22.4 | 14.7 | 2.72 | 18.6 | 24 | 17.7 | 15.2 | 10.4 | 2.3 | 1.5 | 6.7 | 19.2 | 18.5
150475 | 06/10/2018 | 20.2 | 25.3 | 14.4 | 3.731 | 19.9 | 24 | 19 | 15.7 | 10.6 | 2.8 | 1.5 | 6.7 | 21 | 19.3
150475 | 06/11/2018 | 19.2 | 24.3 | 14.4 | 3.099 | 19.4 | 24 | 18.3 | 16 | 11 | 3.3 | 1.6 | 6.6 | 19.5 | 18.3
150475 | 06/12/2018 | 20.4 | 24.4 | 14.9 | 3.124 | 19.7 | 24 | 19.3 | 16.2 | 11.3 | 3.7 | 1.7 | 6.6 | 20.9 | 19.8
150475 | 06/13/2018 | 18.6 | 24.6 | 10.8 | 5.002 | 17.7 | 24 | 17.8 | 16 | 11.6 | 4.1 | 1.7 | 6.6 | 18.7 | 17.9
150475 | 06/14/2018 | 20.6 | 25.6 | 15.6 | 3.752 | 20.6 | 24 | 18.9 | 16.2 | 11.7 | 4.5 | 1.8 | 6.6 | 21 | 18.9
150475 | 06/15/2018 | 24.6 | 29.7 | 18.1 | 4.401 | 23.9 | 24 | 21.6 | 17.3 | 12.1 | 4.9 | 1.9 | 6.6 | 24.6 | 23.8
150475 | 06/16/2018 | 25.3 | 29.2 | 22.2 | 2.079 | 25.7 | 24 | 23 | 19 | 12.7 | 5.3 | 2 | 6.6 | 25.1 | 24.5
150475 | 06/17/2018 | 24.3 | 27.4 | 19.8 | 2.48 | 23.6 | 24 | 23 | 19.7 | 13.4 | 5.7 | 2.1 | 6.6 | 24.1 | 23.8
150475 | 06/18/2018 | 20.8 | 25.1 | 17.8 | 2.495 | 21.5 | 24 | 20.4 | 18.8 | 13.9 | 6.1 | 2.1 | 6.6 | 21.1 | 20.4
150475 | 06/19/2018 | 19 | 21.9 | 16.9 | 1.644 | 19.4 | 24 | 18.9 | 17.9 | 14.1 | 6.5 | 2.2 | 6.6 | 19.2 | 18.5
150475 | 06/20/2018 | 20.7 | 24.9 | 15.8 | 3.353 | 20.4 | 24 | 19.5 | 17.4 | 14 | 6.8 | 2.4 | 6.6 | 20.7 | 19.9
150475 | 06/21/2018 | 20.2 | 24.8 | 14.7 | 3.587 | 19.8 | 24 | 19.5 | 17.6 | 14 | 7.2 | 2.5 | 6.6 | 20.4 | 19.5
150475 | 06/22/2018 | 20.9 | 26.3 | 13.7 | 4.626 | 20 | 24 | 19.9 | 17.6 | 14.1 | 7.5 | 2.6 | 6.6 | 21.3 | 20.7
150475 | 06/23/2018 | 21.9 | 26.4 | 16.4 | 3.513 | 21.4 | 24 | 20.5 | 18.2 | 14.2 | 7.8 | 2.7 | 6.6 | 21.7 | 21.1
150475 | 06/24/2018 | 21.1 | 25.8 | 16.1 | 3.173 | 21 | 24 | 20 | 18.3 | 14.4 | 8.1 | 2.8 | 6.6 | 21 | 20
150475 | 06/25/2018 | 21.4 | 26.5 | 16.3 | 3.513 | 21.4 | 24 | 20.3 | 18.3 | 14.6 | 8.3 | 2.9 | 6.6 | 21.6 | 20.5
150475 | 06/26/2018 | 19.1 | 22.7 | 16 | 2.299 | 19.4 | 24 | 19.1 | 18.1 | 14.7 | 8.6 | 3.1 | 6.6 | 19.2 | 18.9
150475 | 06/27/2018 | 21.7 | 27.1 | 15.1 | 4.337 | 21.1 | 24 | 20.8 | 18.1 | 14.7 | 8.8 | 3.2 | 6.6 | 22.6 | 22.2
150475 | 06/28/2018 | 24.2 | 28.7 | 17.7 | 3.897 | 23.2 | 24 | 22.4 | 19.3 | 15 | 9.1 | 3.3 | 6.6 | 24.4 | 23.4
150475 | 06/29/2018 | 27.4 | 32.5 | 21.3 | 4.115 | 26.9 | 24 | 24.5 | 20.6 | 15.5 | 9.3 | 3.4 | 6.6 | 27.2 | 25.8
150475 | 06/30/2018 | 26 | 29.4 | 21.3 | 2.437 | 25.4 | 24 | 24.9 | 21.8 | 16.1 | 9.5 | 3.6 | 6.6 | 25.9 | 25.2
150475 | 07/01/2018 | 19.6 | 21.8 | 17.1 | 1.393 | 19.5 | 24 | 20.4 | 20.5 | 16.6 | 9.8 | 3.7 | 6.6 | 19.5 | 19.1
150475 | 07/02/2018 | 23.2 | 28.7 | 16.2 | 4.558 | 22.5 | 24 | 21.5 | 19.3 | 16.5 | 10.1 | 3.8 | 6.6 | 23.4 | 22.4
150475 | 07/03/2018 | 23.6 | 27.8 | 19 | 3.098 | 23.4 | 24 | 22.2 | 20.1 | 16.5 | 10.3 | 4 | 6.6 | 23.5 | 22.7
150475 | 07/04/2018 | 25.4 | 29.9 | 21.8 | 3.064 | 25.9 | 24 | 24 | 20.9 | 16.7 | 10.5 | 4.1 | 6.6 | 25.6 | 25.1
150475 | 07/05/2018 | 21.7 | 25.6 | 16.7 | 3.012 | 21.2 | 24 | 22 | 21 | 17.1 | 10.8 | 4.2 | 6.6 | 21.8 | 21
150475 | 07/06/2018 | 20.5 | 26.2 | 13.7 | 4.256 | 20 | 24 | 20.2 | 19.6 | 17.1 | 11 | 4.4 | 6.6 | 20.7 | 20
150475 | 07/07/2018 | 22.7 | 27.9 | 16.1 | 4.233 | 22 | 24 | 21.3 | 19.5 | 16.9 | 11.2 | 4.5 | 6.6 | 22.9 | 21.1
150475 | 07/08/2018 | 24.8 | 30.9 | 18.4 | 4.451 | 24.7 | 24 | 23.1 | 20.4 | 17 | 11.3 | 4.6 | 6.6 | 25.1 | 22.9
150475 | 07/09/2018 | 24.1 | 29.2 | 18.8 | 3.81 | 24 | 24 | 23.5 | 21.3 | 17.2 | 11.5 | 4.8 | 6.6 | 24.1 | 23.4
150475 | 07/10/2018 | 22.8 | 27.4 | 17 | 3.785 | 22.2 | 24 | 21.9 | 20.7 | 17.5 | 11.7 | 4.9 | 6.6 | 22.6 | 22.1
150475 | 07/11/2018 | 25.5 | 30.5 | 19 | 4.216 | 24.8 | 24 | 23.6 | 21 | 17.6 | 11.9 | 5.1 | 6.6 | 25.6 | 24.1
150475 | 07/12/2018 | 24.4 | 27.8 | 20.6 | 2.402 | 24.2 | 24 | 23.9 | 21.9 | 17.9 | 12 | 5.2 | 6.6 | 24.4 | 24.2
150475 | 07/13/2018 | 23.3 | 28.4 | 19 | 3.688 | 23.7 | 24 | 22.5 | 21.3 | 18.1 | 12.2 | 5.3 | 6.6 | 23 | 22.9
150475 | 07/14/2018 | 24.4 | 29.6 | 17.8 | 4.377 | 23.7 | 24 | 22.9 | 21.1 | 18.1 | 12.4 | 5.5 | 6.6 | 23.9 | 23.7
150475 | 07/15/2018 | 22.2 | 28.5 | 15.6 | 3.838 | 22.1 | 24 | 22.1 | 21.2 | 18.2 | 12.5 | 5.6 | 6.6 | 22.1 | 21.2
150475 | 07/16/2018 | 20.9 | 27.6 | 12.7 | 5.463 | 20.2 | 24 | 20.4 | 20 | 18.1 | 12.7 | 5.7 | 6.6 | 20.8 | 20
150475 | 07/17/2018 | 20.2 | 25.4 | 13.3 | 4.279 | 19.4 | 24 | 20.4 | 19.7 | 17.8 | 12.8 | 5.9 | 6.6 | 20.8 | 20.2
150475 | 07/18/2018 | 21.3 | 27 | 13.9 | 4.508 | 20.5 | 24 | 20.8 | 19.6 | 17.7 | 12.9 | 6 | 6.6 | 21.7 | 20.9
150475 | 07/19/2018 | 19.8 | 23.2 | 17.4 | 1.961 | 20.3 | 24 | 20 | 19.7 | 17.6 | 13 | 6.2 | 6.6 | 19.8 | 19.1
150475 | 07/20/2018 | 19.9 | 22.9 | 17.5 | 1.993 | 20.2 | 24 | 19.5 | 19 | 17.5 | 13.1 | 6.3 | 6.6 | 19.8 | 19.5
150475 | 07/21/2018 | 21.4 | 26.4 | 15.8 | 3.923 | 21.1 | 24 | 20.7 | 19.1 | 17.3 | 13.1 | 6.4 | 6.6 | 21.8 | 21.1
150475 | 07/22/2018 | 21 | 26.8 | 14.8 | 4.114 | 20.8 | 24 | 20.9 | 19.5 | 17.3 | 13.2 | 6.5 | 6.6 | 21.7 | 21
150475 | 07/23/2018 | 21.7 | 27.2 | 16.4 | 4.077 | 21.8 | 24 | 21.4 | 19.9 | 17.4 | 13.3 | 6.7 | 6.6 | 22.2 | 21.2
150475 | 07/24/2018 | 21.2 | 27 | 14.2 | 4.532 | 20.6 | 24 | 20.7 | 19.8 | 17.5 | 13.3 | 6.8 | 6.6 | 21.3 | 20
150475 | 07/25/2018 | 20.1 | 24.2 | 15.3 | 3.055 | 19.8 | 24 | 20.1 | 19.6 | 17.5 | 13.4 | 6.9 | 6.6 | 20.1 | 19.1
150475 | 07/26/2018 | 17 | 21.5 | 12.9 | 3.119 | 17.2 | 24 | 17.8 | 18.4 | 17.4 | 13.4 | 7 | 6.6 | 17.3 | 16
150475 | 07/27/2018 | 18.3 | 24.4 | 10.3 | 5.081 | 17.4 | 24 | 17.9 | 17.6 | 17 | 13.5 | 7.2 | 6.6 | 18.3 | 17.4
150475 | 07/28/2018 | 20.2 | 25.6 | 13.3 | 4.503 | 19.5 | 24 | 19.1 | 18 | 16.8 | 13.5 | 7.3 | 6.6 | 20 | 19.6
150475 | 07/29/2018 | 20.9 | 26.4 | 14 | 4.513 | 20.2 | 24 | 20.1 | 18.6 | 16.7 | 13.5 | 7.4 | 6.6 | 20.9 | 20.5
150475 | 07/30/2018 | 21.9 | 26.9 | 15 | 4.341 | 21 | 24 | 20.8 | 19.2 | 16.9 | 13.5 | 7.5 | 6.6 | 21.7 | 21.2
150475 | 07/31/2018 | 22.1 | 28.1 | 15.3 | 4.643 | 21.7 | 24 | 21.1 | 19.6 | 17.1 | 13.6 | 7.6 | 6.6 | 22 | 21.1
150475 | 08/01/2018 | 19.3 | 24.3 | 13.6 | 3.211 | 19 | 24 | 20.2 | 19.7 | 17.3 | 13.6 | 7.7 | 6.6 | 20 | 18.5
150475 | 08/02/2018 | 16.7 | 22.2 | 11 | 3.864 | 16.6 | 24 | 18.2 | 18.4 | 17.2 | 13.7 | 7.8 | 6.6 | 18.1 | 17.4
150475 | 08/03/2018 | 21 | 26.8 | 13.2 | 5.072 | 20 | 24 | 19.5 | 18.2 | 17 | 13.7 | 7.9 | 6.6 | 21.1 | 19.9
150475 | 08/04/2018 | 21.7 | 24.3 | 19.5 | 1.552 | 21.9 | 24 | 20.8 | 19.4 | 17.1 | 13.7 | 8 | 6.6 | 21.4 | 21.3
150475 | 08/05/2018 | 23 | 27.2 | 18.7 | 3.017 | 23 | 24 | 21.8 | 19.9 | 17.3 | 13.8 | 8.1 | 6.6 | 22.8 | 22.4
150475 | 08/06/2018 | 22 | 26.4 | 16 | 3.606 | 21.2 | 24 | 21.1 | 19.9 | 17.5 | 13.8 | 8.2 | 6.6 | 21.7 | 21
150475 | 08/07/2018 | 20.9 | 24.2 | 17.6 | 2.246 | 20.9 | 24 | 20.3 | 19.7 | 17.6 | 13.9 | 8.3 | 6.6 | 20.4 | 20.2
150475 | 08/08/2018 | 23 | 30.1 | 15.5 | 5.23 | 22.8 | 24 | 21.3 | 19.6 | 17.6 | 14 | 8.4 | 6.6 | 22.7 | 22
150475 | 08/09/2018 | 23.4 | 29.1 | 17.4 | 4.388 | 23.3 | 24 | 22.3 | 20.5 | 17.8 | 14 | 8.5 | 6.6 | 23.1 | 22.6
150475 | 08/10/2018 | 23.5 | 29.1 | 16.3 | 4.685 | 22.7 | 24 | 22.1 | 20.7 | 18 | 14.1 | 8.6 | 6.6 | 22.8 | 22.2
150475 | 08/11/2018 | 23.4 | 29.8 | 16.5 | 4.848 | 23.2 | 24 | 22.2 | 20.8 | 18.2 | 14.2 | 8.7 | 6.6 | 23.1 | 22.6
150475 | 08/12/2018 | 23.4 | 29.5 | 16.8 | 4.555 | 23.2 | 24 | 22.4 | 20.9 | 18.3 | 14.3 | 8.8 | 6.6 | 23.3 | 22.4
150475 | 08/13/2018 | 25.1 | 31 | 18.9 | 4.409 | 25 | 24 | 23.6 | 21.5 | 18.5 | 14.4 | 8.9 | 6.6 | 25 | 23.7
150475 | 08/14/2018 | 22.9 | 26.5 | 20.2 | 2.053 | 23.4 | 24 | 22.9 | 21.9 | 18.8 | 14.5 | 9 | 6.6 | 23 | 22.2
150475 | 08/15/2018 | 22.5 | 28 | 16.7 | 3.903 | 22.4 | 24 | 22.3 | 21.2 | 18.9 | 14.6 | 9.1 | 6.6 | 23 | 21.8
150475 | 08/16/2018 | 23 | 28.4 | 17.5 | 4.06 | 23 | 24 | 22.7 | 21.3 | 19 | 14.7 | 9.2 | 6.6 | 23.3 | 22.5
150475 | 08/17/2018 | 23.2 | 28.6 | 16.2 | 4.448 | 22.4 | 24 | 22.1 | 21.2 | 19 | 14.8 | 9.3 | 6.6 | 22.1 | 22.2
150475 | 08/18/2018 | 22 | 28.1 | 15.6 | 4.291 | 21.9 | 24 | 21.4 | 20.8 | 19 | 14.9 | 9.4 | 6.6 | 21.7 | 21.3
150475 | 08/19/2018 | 22.3 | 27.5 | 17.1 | 3.789 | 22.3 | 24 | 21.7 | 20.7 | 18.9 | 15 | 9.5 | 6.6 | 22.3 | 21.9
150475 | 08/20/2018 | 19.9 | 22.5 | 17.1 | 1.614 | 19.8 | 24 | 20.2 | 20.4 | 18.9 | 15.1 | 9.6 | 6.6 | 19.7 | 19.3
150475 | 08/21/2018 | 18.2 | 23.1 | 13.8 | 2.977 | 18.5 | 24 | 18.9 | 19.3 | 18.7 | 15.2 | 9.7 | 6.6 | 18.2 | 17.5
150475 | 08/22/2018 | 18.7 | 25.9 | 11.6 | 5.233 | 18.8 | 24 | 18.4 | 18.4 | 18.3 | 15.2 | 9.7 | 6.6 | 18.7 | 18
150475 | 08/23/2018 | 19.9 | 26.3 | 12.2 | 4.819 | 19.3 | 24 | 19.1 | 18.5 | 17.9 | 15.2 | 9.8 | 6.6 | 20.1 | 18.2
150475 | 08/24/2018 | 19.1 | 21.7 | 16.5 | 1.684 | 19.1 | 24 | 19.3 | 19 | 17.8 | 15.2 | 9.9 | 6.6 | 19 | 19
150475 | 08/25/2018 | 20.2 | 25.8 | 15.4 | 3.884 | 20.6 | 24 | 19.9 | 18.8 | 17.7 | 15.2 | 10 | 6.6 | 20.6 | 20.4
150475 | 08/26/2018 | 22.1 | 25.9 | 17 | 3.358 | 21.5 | 24 | 20.7 | 19.4 | 17.8 | 15.2 | 10.1 | 6.6 | 22 | 21.5
150475 | 08/27/2018 | 21.7 | 27.5 | 14.6 | 4.337 | 21.1 | 24 | 21.9 | 20.5 | 18 | 15.2 | 10.2 | 6.6 | 21.8 | 21.5
150475 | 08/28/2018 | 15.7 | 19.7 | 12 | 2.247 | 15.9 | 24 | 17.2 | 18.9 | 18.1 | 15.2 | 10.2 | 6.6 | 15.8 | 15.7
150475 | 08/29/2018 | 15.4 | 21.2 | 8.9 | 4.297 | 15.1 | 24 | 16.2 | 17.1 | 17.7 | 15.2 | 10.3 | 6.6 | 15.9 | 15.7
150475 | 08/30/2018 | 18.1 | 24.1 | 11 | 4.749 | 17.6 | 24 | 17.2 | 16.9 | 17.2 | 15.2 | 10.4 | 6.6 | 18.3 | 16.7
150475 | 08/31/2018 | 23.1 | 28.3 | 18.9 | 3.076 | 23.6 | 24 | 21.1 | 18.6 | 17.1 | 15.2 | 10.5 | 6.6 | 23 | 22.2
150475 | 09/01/2018 | 22.8 | 28.4 | 17.9 | 3.761 | 23.2 | 24 | 21.9 | 20 | 17.4 | 15.2 | 10.5 | 6.6 | 22.7 | 22.2
150475 | 09/02/2018 | 21 | 25.5 | 16 | 3.153 | 20.8 | 24 | 20.7 | 20 | 17.8 | 15.2 | 10.6 | 6.6 | 20.7 | 20.2
150475 | 09/03/2018 | 20.3 | 25.8 | 13.9 | 4.092 | 19.9 | 24 | 19.6 | 19.2 | 17.9 | 15.2 | 10.7 | 6.6 | 20.4 | 19.1
150475 | 09/04/2018 | 21.3 | 23.6 | 19 | 1.617 | 21.3 | 24 | 20.5 | 19.6 | 17.9 | 15.2 | 10.7 | 6.6 | 20.7 | 20.8
150475 | 09/05/2018 | 16.8 | 21.5 | 11.2 | 3.144 | 16.4 | 24 | 18 | 18.9 | 17.9 | 15.3 | 10.8 | 6.6 | 16.7 | 16.1
150475 | 09/06/2018 | 15 | 21.4 | 7.3 | 4.896 | 14.4 | 24 | 15.5 | 16.9 | 17.6 | 15.3 | 10.9 | 6.6 | 14.9 | 14.5
150475 | 09/07/2018 | 16.9 | 23.4 | 10.7 | 4.633 | 17.1 | 24 | 16.5 | 16.6 | 17.1 | 15.3 | 10.9 | 6.6 | 16.9 | 16.1
150475 | 09/08/2018 | 16.1 | 22.2 | 10.8 | 4.193 | 16.5 | 24 | 16.4 | 16.7 | 16.8 | 15.2 | 11 | 6.6 | 16.2 | 15.1
150475 | 09/09/2018 | 15.7 | 21 | 10.1 | 3.993 | 15.6 | 24 | 15.7 | 16.2 | 16.5 | 15.2 | 11.1 | 6.7 | 15.7 | 14.7
150475 | 09/10/2018 | 18.3 | 25.1 | 10.5 | 5.348 | 17.8 | 24 | 17.3 | 16.3 | 16.3 | 15.1 | 11.1 | 6.7 | 18.6 | 17.3
150475 | 09/11/2018 | 21.5 | 27 | 14.9 | 4.288 | 21 | 24 | 19.8 | 17.8 | 16.3 | 15.1 | 11.2 | 6.7 | 21.6 | 19.3
150475 | 09/12/2018 | 22.5 | 28.3 | 18.3 | 3.533 | 23.3 | 24 | 21.3 | 19.2 | 16.7 | 15 | 11.2 | 6.7 | 22.6 | 20.5
150475 | 09/13/2018 | 22.5 | 28 | 16.2 | 4.308 | 22.1 | 24 | 21.2 | 19.6 | 17.2 | 15 | 11.3 | 6.7 | 22.6 | 20.6
150475 | 12/31/2018 | -9.2 | -4.9 | -20.2 | 4.521 | -12.6 | 24 | -1.9 | -1.6 | -0.5 | 1.9 | 5.9 | 6.9
150475 | 09/15/2018 | 26.2 | 31.8 | 21.1 | 3.825 | 26.5 | 24 | 24.6 | 21.8 | 18.2 | 15.1 | 11.4 | 6.7 | 26.3 | 24.9
150475 | 09/16/2018 | 25.8 | 30.8 | 21.1 | 3.496 | 26 | 24 | 24.6 | 22.5 | 18.8 | 15.2 | 11.4 | 6.7 | 25.9 | 23.3
150475 | 09/17/2018 | 18.1 | 23.4 | 12.3 | 3.151 | 17.9 | 24 | 20.3 | 21.6 | 19.2 | 15.4 | 11.5 | 6.7 | 18.2 | 17.3
150475 | 09/18/2018 | 15.4 | 20.5 | 11.9 | 3.271 | 16.2 | 24 | 16.8 | 18.6 | 18.9 | 15.5 | 11.5 | 6.7 | 15.9 | 15.4
150475 | 09/19/2018 | 13.6 | 16.3 | 10.4 | 2.131 | 13.4 | 24 | 14.9 | 17 | 18.2 | 15.6 | 11.6 | 6.7 | 13.7 | 13.4
150475 | 09/20/2018 | 14.3 | 19 | 11.2 | 2.698 | 15.1 | 24 | 14.6 | 15.9 | 17.5 | 15.6 | 11.6 | 6.7 | 14.1 | 14.1
150475 | 09/21/2018 | 11.4 | 14.9 | 6.6 | 2.313 | 10.8 | 24 | 13 | 15.2 | 16.8 | 15.6 | 11.7 | 6.7 | 11.1 | 10.6
150475 | 09/22/2018 | 11.4 | 18.2 | 4.7 | 4.843 | 11.5 | 24 | 11.6 | 13.4 | 16 | 15.5 | 11.7 | 6.7 | 11.5 | 10.4
150475 | 09/23/2018 | 15.2 | 22.7 | 7.6 | 5.394 | 15.2 | 24 | 14.3 | 13.9 | 15.4 | 15.4 | 11.8 | 6.7 | 15.4 | 14.1
150475 | 09/24/2018 | 15.6 | 22.3 | 10 | 4.068 | 16.2 | 24 | 15.7 | 15.2 | 15.2 | 15.2 | 11.8 | 6.7 | 15.7 | 14.6
150475 | 09/25/2018 | 9.3 | 13.8 | 6.3 | 2.502 | 10.1 | 24 | 11.5 | 14.2 | 15.1 | 15.1 | 11.8 | 6.7 | 9.4 | 9.2
150475 | 09/26/2018 | 11 | 15.7 | 5.9 | 3.143 | 10.8 | 24 | 11.1 | 12.5 | 14.6 | 15 | 11.9 | 6.7 | 11.4 | 9.6
150475 | 09/27/2018 | 11.3 | 16.2 | 6.7 | 2.786 | 11.5 | 24 | 11.8 | 12.7 | 14.2 | 14.8 | 11.9 | 6.7 | 11.2 | 10
150475 | 09/28/2018 | 6.1 | 11.5 | 0.5 | 3.783 | 6 | 24 | 8.5 | 11.4 | 13.8 | 14.6 | 11.9 | 6.7 | 6.5 | 5.5
150475 | 09/29/2018 | 4.6 | 9.2 | 0.2 | 3.06 | 4.7 | 24 | 6.2 | 9.3 | 13 | 14.5 | 12 | 6.7 | 5.1 | 4.5
150475 | 09/30/2018 | 7.1 | 10.8 | 4 | 2.449 | 7.4 | 24 | 7.6 | 9.1 | 12.2 | 14.2 | 12 | 6.7 | 6.9 | 6.8
150475 | 10/01/2018 | 7.4 | 11.3 | 3.4 | 2.752 | 7.4 | 24 | 7.7 | 9 | 11.7 | 14 | 12 | 6.7 | 7.5 | 6.9
150475 | 10/02/2018 | 9.8 | 14.3 | 5 | 2.969 | 9.7 | 24 | 9.9 | 9.7 | 11.4 | 13.8 | 12 | 6.7 | 10.6 | 9.8
150475 | 10/03/2018 | 13.8 | 24 | 2.2 | 6.897 | 13.1 | 24 | 13.2 | 11.6 | 11.5 | 13.5 | 12 | 6.7 | 13.6 | 12.9
150475 | 10/04/2018 | 3.5 | 7.9 | -1.8 | 3.418 | 3.1 | 24 | 6.3 | 10.1 | 11.7 | 13.3 | 12 | 6.7 | 4 | 3.5
150475 | 10/05/2018 | 5.8 | 9.4 | 1.7 | 2.85 | 5.6 | 24 | 6.3 | 8.3 | 11.2 | 13.2 | 12 | 6.7 | 6 | 6
150475 | 10/06/2018 | 5.3 | 9.9 | 2.1 | 2.715 | 6 | 24 | 6.8 | 8.2 | 10.7 | 13 | 12 | 6.8 | 5.8 | 5.4
150475 | 10/07/2018 | 6.8 | 10.7 | 2.8 | 2.791 | 6.8 | 24 | 6.9 | 8 | 10.3 | 12.8 | 12 | 6.8 | 7.1 | 6.6
150475 | 10/08/2018 | 8.8 | 12.6 | 6.3 | 2.101 | 9.5 | 24 | 8.7 | 8.7 | 10.1 | 12.5 | 12 | 6.8 | 9 | 8.7
150475 | 10/09/2018 | 7 | 8.5 | 5 | 0.942 | 6.8 | 24 | 7.9 | 9 | 10.1 | 12.4 | 12 | 6.8 | 7 | 6.9
150475 | 10/10/2018 | 5.3 | 9 | 0.9 | 2.454 | 5 | 24 | 6.5 | 8.2 | 10 | 12.2 | 12 | 6.8 | 5.3 | 5.3
150475 | 10/11/2018 | 0.2 | 3.9 | -4.4 | 2.501 | -0.3 | 24 | 3 | 6.6 | 9.7 | 12 | 11.9 | 6.8 | 0.5 | 0.2
150475 | 10/12/2018 | 0.1 | 7 | -5.1 | 4.132 | 1 | 24 | 1.4 | 4.5 | 8.9 | 11.8 | 11.9 | 6.8 | 0.3 | 0.1
150475 | 10/13/2018 | 4 | 11.7 | -1.4 | 4.639 | 5.2 | 24 | 3.9 | 4.6 | 8.2 | 11.6 | 11.9 | 6.8 | 4.2 | 3.4
150475 | 10/14/2018 | 0.7 | 4.7 | -3.1 | 2.267 | 0.8 | 24 | 2.7 | 5 | 7.8 | 11.3 | 11.8 | 6.8 | 1 | 0.6
150475 | 10/15/2018 | 0.6 | 6.4 | -4.5 | 3.737 | 1 | 24 | 1.5 | 3.8 | 7.4 | 11.1 | 11.8 | 6.8 | 1 | -0.2
150475 | 10/16/2018 | 4 | 11.2 | -1.6 | 4.591 | 4.8 | 24 | 3.9 | 4.3 | 7 | 10.8 | 11.8 | 6.8 | 4 | 3.1
150475 | 10/17/2018 | 1.8 | 7.8 | -3.2 | 4.059 | 2.3 | 24 | 2.3 | 4.3 | 6.9 | 10.6 | 11.7 | 6.8 | 1.1 | 0.9
150475 | 10/18/2018 | 8.7 | 18.9 | -0.8 | 7.413 | 9.1 | 24 | 5.8 | 4.6 | 6.7 | 10.4 | 11.7 | 6.8 | 8.5 | 7
150475 | 10/19/2018 | 10.7 | 15.8 | 5.7 | 2.837 | 10.8 | 24 | 9.7 | 7.8 | 7 | 10.2 | 11.6 | 6.8 | 10.5 | 8.8
150475 | 10/20/2018 | 1.3 | 5.4 | -1.9 | 2.354 | 1.8 | 24 | 3.9 | 7 | 7.6 | 10 | 11.6 | 6.8 | 1.2 | 0.5
150475 | 10/21/2018 | 3 | 12.4 | -3.7 | 5.724 | 4.4 | 24 | 2.9 | 4.6 | 7.4 | 9.9 | 11.5 | 6.8 | 2.5 | 2.1
150475 | 10/22/2018 | 4.8 | 12.9 | -0.9 | 5.023 | 6 | 24 | 4.2 | 4.8 | 7 | 9.8 | 11.5 | 6.8 | 4.2 | 3.3
150475 | 10/23/2018 | 2.1 | 8.8 | -3.4 | 4.189 | 2.7 | 24 | 3.3 | 4.9 | 6.8 | 9.6 | 11.4 | 6.8 | 2.2 | 2.2
150475 | 10/24/2018 | 3.9 | 10.8 | -3.1 | 4.901 | 3.9 | 24 | 3.4 | 4.3 | 6.6 | 9.5 | 11.3 | 6.8 | 3.8 | 3.2
150475 | 10/25/2018 | 6.7 | 9.4 | 4.5 | 1.714 | 7 | 24 | 5.9 | 5.5 | 6.5 | 9.3 | 11.3 | 6.8 | 6.3 | 6
150475 | 10/26/2018 | 6.6 | 8.9 | 4.7 | 1.417 | 6.8 | 24 | 6.3 | 6.2 | 6.7 | 9.2 | 11.2 | 6.8 | 6.3 | 6.3
150475 | 10/27/2018 | 7.6 | 11.6 | 4.9 | 2.241 | 8.3 | 24 | 7.3 | 6.7 | 6.9 | 9.1 | 11.2 | 6.8 | 7.9 | 7.6
150475 | 10/28/2018 | 6.6 | 11.5 | 1.2 | 3.054 | 6.4 | 24 | 7.2 | 7.3 | 7.2 | 9 | 11.1 | 6.8 | 6.6 | 6
150475 | 10/29/2018 | 3.7 | 7.9 | -0.1 | 2.959 | 3.9 | 24 | 4.7 | 6.2 | 7.3 | 9 | 11 | 6.8 | 4 | 3.9
150475 | 10/30/2018 | 5.8 | 11.2 | 3.2 | 2.696 | 7.2 | 24 | 5.5 | 6 | 7.2 | 8.9 | 11 | 6.8 | 5.3 | 5.1
150475 | 10/31/2018 | 4 | 10.3 | -0.5 | 3.705 | 4.9 | 24 | 4.3 | 5.6 | 7.1 | 8.9 | 10.9 | 6.8 | 3.3 | 3.2
150475 | 11/01/2018 | 2.1 | 7.9 | -3.5 | 3.861 | 2.2 | 24 | 2.9 | 4.6 | 6.8 | 8.8 | 10.9 | 6.8 | 2.2 | 2
150475 | 11/02/2018 | 1.2 | 5.6 | -1.3 | 2.309 | 2.2 | 24 | 2.2 | 4.2 | 6.5 | 8.7 | 10.8 | 6.8 | 0.9 | 1
150475 | 11/03/2018 | 2.3 | 6.5 | -1.8 | 3.089 | 2.4 | 24 | 2.2 | 3.5 | 6.1 | 8.6 | 10.7 | 6.8 | 2.1 | 1.9
150475 | 11/04/2018 | 1.5 | 2.9 | -0.9 | 1.083 | 1 | 24 | 2.4 | 3.8 | 5.8 | 8.5 | 10.7 | 6.9 | 1.4 | 1.4
150475 | 11/05/2018 | 2.2 | 4.4 | -0.8 | 2.067 | 1.8 | 24 | 2.2 | 3.3 | 5.6 | 8.4 | 10.6 | 6.9 | 2.2 | 2.1
150475 | 11/06/2018 | 0.6 | 3 | -2.8 | 2.059 | 0.1 | 24 | 2 | 3.6 | 5.4 | 8.3 | 10.6 | 6.9 | 0.7 | 0.4
150475 | 11/07/2018 | -3.1 | 0.5 | -6.9 | 2.395 | -3.2 | 24 | 0 | 2.4 | 5.2 | 8.1 | 10.5 | 6.9 | -2.7 | -3.1
150475 | 11/08/2018 | -4.9 | -3.3 | -6.8 | 1.085 | -5.1 | 24 | 0 | 1.7 | 4.8 | 8 | 10.4 | 6.9 | -3.8 | -3.8
150475 | 11/09/2018 | -7.7 | -5.1 | -11.6 | 1.994 | -8.4 | 24 | -4.3 | 0.4 | 4.3 | 7.8 | 10.4 | 6.9 | -7.1 | -7.2
150475 | 11/10/2018 | -9.6 | -7.2 | -13.8 | 2.718 | -10.5 | 24 | -6.7 | 0 | 3.7 | 7.7 | 10.3 | 6.9 | -9 | -8.8
150475 | 11/11/2018 | -5.4 | -3.1 | -7.4 | 1.594 | -5.3 | 24 | -3.4 | 0 | 3.2 | 7.5 | 10.2 | 6.9 | -4.8 | -5
150475 | 11/12/2018 | -9.3 | -7.2 | -11.3 | 1.435 | -9.3 | 24 | -5.6 | 0 | 2.9 | 7.2 | 10.2 | 6.9 | -8.3 | -8.3
150475 | 11/13/2018 | -9.3 | -6.1 | -12.3 | 2.3 | -9.2 | 24 | -5.5 | -0.1 | 2.6 | 7 | 10.1 | 6.9 | -8 | -7.8
150475 | 11/14/2018 | -2.8 | 4 | -8.7 | 4.714 | -2.4 | 24 | -2.4 | -0.7 | 2.3 | 6.8 | 10 | 6.9 | -2.5 | -2.9
150475 | 11/15/2018 | 0.4 | 6.8 | -3.4 | 3.163 | 1.7 | 24 | -0.6 | -0.1 | 2 | 6.6 | 9.9 | 6.9 | 0.3 | -0.2
150475 | 11/16/2018 | -3.6 | -0.8 | -5.8 | 1.585 | -3.3 | 24 | -1.1 | -0.1 | 2 | 6.4 | 9.9 | 6.9 | -2.9 | -3.2
150475 | 11/17/2018 | -8.5 | -4.4 | -13.3 | 2.674 | -8.9 | 24 | -5.4 | -2 | 1.7 | 6.2 | 9.8 | 6.9 | -7.7 | -7.6
150475 | 11/18/2018 | -8.6 | -2.3 | -14.7 | 4.709 | -8.5 | 24 | -7.5 | -5.3 | 0.6 | 6 | 9.7 | 6.9 | -8.1 | -8.2
150475 | 11/19/2018 | -7.5 | -4.2 | -13.6 | 2.767 | -8.9 | 24 | -5.8 | -3.9 | 0.1 | 5.7 | 9.6 | 6.9 | -7.2 | -7
150475 | 11/20/2018 | -8.4 | -0.5 | -14.9 | 4.979 | -7.7 | 24 | -7.9 | -5.9 | 0 | 5.4 | 9.5 | 6.9 | -8.5 | -8.3
150475 | 11/21/2018 | -7.4 | -3.4 | -10.1 | 2.253 | -6.8 | 24 | -6.1 | -4.5 | 0 | 5.2 | 9.4 | 6.9 | -6.9 | -7
150475 | 11/22/2018 | -2.6 | 1.3 | -7.7 | 3.378 | -3.2 | 24 | -3.2 | -3.2 | 0 | 5 | 9.3 | 6.9 | -2.5 | -2.9
150475 | 06/08/2017 | 21.1 | 25.8 | 15.3 | 3.748 | 20.6 | 24 | 20.2 | 17.8 | 13.9 | 8.9 | 4.8 | 6.7 | 21.4 | 20.3
150475 | 06/09/2017 | 21.9 | 27.2 | 14.4 | 4.501 | 20.8 | 24 | 20.6 | 18.1 | 14.3 | 9.1 | 4.9 | 6.7 | 22.5 | 20.8
150475 | 06/10/2017 | 24.6 | 30.6 | 18.8 | 4.456 | 24.7 | 24 | 22.6 | 19.3 | 14.7 | 9.3 | 5 | 6.7 | 24.4 | 22.2
150475 | 06/11/2017 | 19.8 | 24.4 | 16.4 | 2.699 | 20.4 | 24 | 19.6 | 19 | 15.2 | 9.6 | 5.1 | 6.7 | 19.7 | 19.2
150475 | 06/12/2017 | 21.1 | 27.4 | 15 | 4.397 | 21.2 | 24 | 20.1 | 18.3 | 15.3 | 9.8 | 5.2 | 6.7 | 21.2 | 20.9
150475 | 06/13/2017 | 23.3 | 28.2 | 17.7 | 3.674 | 23 | 24 | 21.4 | 18.9 | 15.4 | 10.1 | 5.3 | 6.7 | 23.4 | 22.2
150475 | 06/14/2017 | 22.6 | 26.8 | 17.3 | 2.681 | 22.1 | 24 | 21.9 | 19.9 | 15.8 | 10.3 | 5.4 | 6.7 | 22.3 | 21.6
150475 | 06/15/2017 | 20.8 | 26.5 | 14.3 | 4.362 | 20.4 | 24 | 19.9 | 19 | 16 | 10.5 | 5.5 | 6.7 | 20.6 | 18.8
150475 | 06/16/2017 | 20.6 | 27.9 | 14.8 | 4.386 | 21.4 | 24 | 19.7 | 18.6 | 16 | 10.7 | 5.6 | 6.7 | 20.3 | 19.8
150475 | 06/17/2017 | 20 | 26 | 14 | 4.005 | 20 | 24 | 19.4 | 18.4 | 16 | 10.9 | 5.7 | 6.7 | 19.9 | 19.8
150475 | 06/18/2017 | 17.7 | 22 | 13.5 | 2.933 | 17.8 | 24 | 18.1 | 17.9 | 15.9 | 11.1 | 5.8 | 6.7 | 18.2 | 16.8
150475 | 06/19/2017 | 17.2 | 21.7 | 12.7 | 3.262 | 17.2 | 24 | 17.5 | 17.2 | 15.7 | 11.2 | 5.9 | 6.7 | 17.7 | 16.1
150475 | 06/20/2017 | 17.8 | 22.8 | 12.7 | 3.754 | 17.8 | 24 | 17.5 | 16.8 | 15.5 | 11.3 | 6 | 6.7 | 18 | 17
150475 | 06/21/2017 | 20 | 25.5 | 11.3 | 5.109 | 18.4 | 24 | 18.5 | 16.9 | 15.3 | 11.4 | 6.1 | 6.7 | 20.3 | 18.8
150475 | 06/22/2017 | 18.4 | 20.9 | 14.2 | 1.674 | 17.6 | 24 | 18.6 | 17.8 | 15.4 | 11.5 | 6.2 | 6.7 | 18.4 | 18
150475 | 06/23/2017 | 16.2 | 20.7 | 11.1 | 3.625 | 15.9 | 24 | 16.5 | 16.7 | 15.4 | 11.6 | 6.3 | 6.7 | 16.5 | 14.6
150475 | 06/24/2017 | 13.8 | 16.9 | 9.1 | 2.851 | 13 | 24 | 14.7 | 15.6 | 15.1 | 11.7 | 6.4 | 6.7 | 14.4 | 12.5
150475 | 06/25/2017 | 14.2 | 19.1 | 9.2 | 3.814 | 14.2 | 24 | 14.7 | 14.8 | 14.7 | 11.7 | 6.5 | 6.7 | 14.8 | 13
150475 | 06/26/2017 | 15 | 20.6 | 7.7 | 4.72 | 14.2 | 24 | 14.9 | 14.6 | 14.3 | 11.7 | 6.6 | 6.7 | 15.3 | 14.2
150475 | 06/27/2017 | 16.7 | 21.8 | 9.1 | 4.543 | 15.5 | 24 | 15.6 | 14.9 | 14.1 | 11.7 | 6.7 | 6.7 | 16.7 | 15
150475 | 06/28/2017 | 18.8 | 23.2 | 14.6 | 3.195 | 18.9 | 24 | 17.3 | 15.7 | 14.1 | 11.7 | 6.8 | 6.7 | 18.4 | 18.2
150475 | 06/29/2017 | 20 | 25.3 | 13.7 | 3.96 | 19.5 | 24 | 18.9 | 16.7 | 14.3 | 11.7 | 6.9 | 6.7 | 20.4 | 19.5
150475 | 06/30/2017 | 19.5 | 23.1 | 15.5 | 2.825 | 19.3 | 24 | 19.1 | 17.5 | 14.7 | 11.7 | 7 | 6.7 | 19.7 | 19.5
150475 | 07/01/2017 | 18.4 | 23.7 | 11.3 | 4.172 | 17.5 | 24 | 18 | 17.1 | 15 | 11.8 | 7.1 | 6.7 | 18.7 | 17.9
150475 | 07/02/2017 | 19.6 | 24.3 | 15 | 3.436 | 19.7 | 24 | 19.2 | 17.5 | 15.1 | 11.9 | 7.2 | 6.7 | 19.8 | 19
150475 | 07/03/2017 | 20 | 25.2 | 13.3 | 4.206 | 19.3 | 24 | 18.8 | 17.5 | 15.3 | 11.9 | 7.3 | 6.7 | 19.8 | 19.3
150475 | 07/04/2017 | 22.5 | 27 | 16.2 | 3.94 | 21.6 | 24 | 20.7 | 18.3 | 15.5 | 12 | 7.4 | 6.7 | 22.6 | 21.6
150475 | 07/05/2017 | 24.8 | 30.1 | 19.9 | 3.617 | 25 | 24 | 22.8 | 19.7 | 16 | 12.1 | 7.4 | 6.7 | 24.6 | 24.3
150475 | 07/06/2017 | 24.8 | 31.9 | 18.4 | 4.989 | 25.2 | 24 | 23.5 | 20.8 | 16.5 | 12.2 | 7.5 | 6.7 | 24.6 | 23.5
150475 | 07/07/2017 | 21.3 | 26.2 | 15.9 | 3.868 | 21.1 | 24 | 21.2 | 20.5 | 17 | 12.4 | 7.6 | 6.7 | 21.4 | 20
150475 | 07/08/2017 | 21.1 | 26.9 | 13.5 | 4.674 | 20.2 | 24 | 20.4 | 19.5 | 17.2 | 12.6 | 7.7 | 6.7 | 21 | 20.3
150475 | 07/09/2017 | 22.3 | 28.3 | 16.9 | 4.361 | 22.6 | 24 | 21 | 19.5 | 17.2 | 12.7 | 7.8 | 6.7 | 22.2 | 21.3
150475 | 07/10/2017 | 23.3 | 28.1 | 17.3 | 3.891 | 22.7 | 24 | 22.1 | 20.2 | 17.3 | 12.9 | 7.9 | 6.7 | 22.9 | 22.2
150475 | 07/11/2017 | 23.3 | 28.6 | 15.8 | 4.402 | 22.2 | 24 | 22 | 20.3 | 17.5 | 13 | 8 | 6.7 | 23.3 | 22.4
150475 | 07/12/2017 | 23.2 | 27.8 | 17.8 | 3.156 | 22.8 | 24 | 22.8 | 21 | 17.7 | 13.1 | 8.1 | 6.7 | 23.4 | 22.4
150475 | 07/13/2017 | 16.5 | 19.8 | 12.7 | 2.406 | 16.3 | 24 | 18.5 | 19.7 | 17.8 | 13.3 | 8.1 | 6.7 | 17.4 | 16.5
150475 | 07/14/2017 | 18.2 | 24 | 11.3 | 4.475 | 17.7 | 24 | 18.6 | 18.2 | 17.5 | 13.4 | 8.2 | 6.7 | 19.1 | 18.6
150475 | 07/15/2017 | 23 | 30.5 | 15.4 | 5.619 | 23 | 24 | 21.3 | 19 | 17.3 | 13.5 | 8.3 | 6.7 | 23.1 | 22.3
150475 | 07/16/2017 | 21.8 | 26.7 | 16 | 3.825 | 21.4 | 24 | 21.7 | 20.1 | 17.4 | 13.6 | 8.4 | 6.7 | 22.5 | 21.2
150475 | 07/17/2017 | 25.1 | 32.6 | 16.9 | 5.695 | 24.8 | 24 | 23.1 | 20.6 | 17.6 | 13.7 | 8.5 | 6.7 | 25.2 | 24
150475 | 07/18/2017 | 23.2 | 26.6 | 17.7 | 2.783 | 22.2 | 24 | 23 | 21.6 | 18 | 13.8 | 8.6 | 6.7 | 22.8 | 22.9
150475 | 07/19/2017 | 21.6 | 27.8 | 14.5 | 4.52 | 21.2 | 24 | 20.6 | 20.2 | 18.2 | 13.9 | 8.7 | 6.7 | 21.2 | 20.7
150475 | 07/20/2017 | 24 | 30.2 | 16.7 | 4.897 | 23.5 | 24 | 22.6 | 20.6 | 18.2 | 14 | 8.8 | 6.7 | 23.6 | 23.4
150475 | 07/21/2017 | 21.9 | 25.8 | 16.5 | 2.705 | 21.2 | 24 | 21.3 | 20.7 | 18.3 | 14.2 | 8.9 | 6.7 | 21.5 | 21.2
150475 | 07/22/2017 | 23.8 | 30.2 | 18.7 | 4.301 | 24.5 | 24 | 22.7 | 20.8 | 18.4 | 14.3 | 9 | 6.7 | 23.6 | 23
150475 | 07/23/2017 | 19.9 | 24.9 | 14.8 | 3.457 | 19.9 | 24 | 20.7 | 20.5 | 18.5 | 14.4 | 9.1 | 6.7 | 20.6 | 19.3
150475 | 07/24/2017 | 19.2 | 24.2 | 11.7 | 4.446 | 18 | 24 | 19.6 | 19.5 | 18.3 | 14.5 | 9.1 | 6.7 | 20 | 19
150475 | 07/25/2017 | 23.4 | 28.8 | 17.5 | 4.221 | 23.2 | 24 | 21.8 | 20 | 18.2 | 14.6 | 9.2 | 6.7 | 23.5 | 22.5
150475 | 07/26/2017 | 22.6 | 27.3 | 18.6 | 2.959 | 23 | 24 | 22.2 | 20.9 | 18.3 | 14.6 | 9.3 | 6.7 | 22.3 | 22.1
150475 | 07/27/2017 | 22.4 | 27.6 | 16 | 4.271 | 21.8 | 24 | 21.9 | 20.6 | 18.4 | 14.7 | 9.4 | 6.7 | 22.6 | 21.7
150475 | 07/28/2017 | 22 | 27.5 | 15.8 | 4.197 | 21.7 | 24 | 21.6 | 20.6 | 18.5 | 14.8 | 9.5 | 6.7 | 22 | 21.4
150475 | 07/29/2017 | 22.6 | 28.1 | 15.9 | 4.546 | 22 | 24 | 22 | 20.7 | 18.6 | 14.9 | 9.6 | 6.7 | 22.6 | 21.9
150475 | 07/30/2017 | 22.5 | 28.4 | 15.9 | 4.355 | 22.2 | 24 | 21.7 | 20.7 | 18.7 | 14.9 | 9.7 | 6.7 | 22.3 | 21.8
150475 | 07/31/2017 | 23.5 | 28.7 | 17.4 | 4.128 | 23.1 | 24 | 22.8 | 21.1 | 18.7 | 15 | 9.8 | 6.7 | 23.7 | 22.7
150475 | 08/01/2017 | 23.4 | 29.8 | 17.7 | 4.608 | 23.8 | 24 | 22.8 | 21.4 | 18.9 | 15.1 | 9.8 | 6.7 | 23.4 | 22.2
150475 | 08/02/2017 | 20.6 | 25.4 | 15.4 | 3.514 | 20.4 | 24 | 21.3 | 21.1 | 19 | 15.2 | 9.9 | 6.7 | 21.1 | 19.8
150475 | 08/03/2017 | 13.5 | 15 | 12 | 0.861 | 13.5 | 24 | 15.8 | 19 | 18.9 | 15.3 | 10 | 6.7 | 13.4 | 13.2
150475 | 08/04/2017 | 17.4 | 23.9 | 10.8 | 4.846 | 17.4 | 24 | 16.9 | 17 | 18.1 | 15.3 | 10.1 | 6.7 | 17.5 | 16.6
150475 | 08/05/2017 | 18.6 | 24.5 | 11.9 | 4.509 | 18.2 | 24 | 18.1 | 17.6 | 17.6 | 15.3 | 10.2 | 6.7 | 18.7 | 18.2
150475 | 08/06/2017 | 18.2 | 22.3 | 14.6 | 2.856 | 18.5 | 24 | 18.2 | 18 | 17.4 | 15.3 | 10.3 | 6.7 | 18.2 | 17.8
150475 | 08/07/2017 | 19.4 | 25.6 | 12 | 5.031 | 18.8 | 24 | 18.8 | 18 | 17.3 | 15.2 | 10.3 | 6.7 | 19.5 | 19
150475 | 08/08/2017 | 20.8 | 27 | 13.4 | 4.952 | 20.2 | 24 | 19.7 | 18.5 | 17.3 | 15.2 | 10.4 | 6.7 | 20.6 | 19.9
150475 | 08/09/2017 | 19 | 23.6 | 15.5 | 2.407 | 19.6 | 24 | 19.1 | 18.8 | 17.4 | 15.2 | 10.5 | 6.7 | 19.1 | 18.2
150475 | 08/10/2017 | 18.4 | 22.1 | 15.1 | 2.535 | 18.6 | 24 | 18.5 | 18.3 | 17.4 | 15.2 | 10.6 | 6.8 | 18.4 | 18.2
150475 | 08/11/2017 | 19.5 | 24.6 | 12.3 | 4.43 | 18.5 | 24 | 18.5 | 18 | 17.3 | 15.2 | 10.6 | 6.8 | 18.8 | 18.6
150475 | 08/12/2017 | 19.8 | 25.2 | 13.5 | 4.266 | 19.4 | 24 | 18.9 | 18.1 | 17.2 | 15.2 | 10.7 | 6.8 | 19.6 | 19.1
150475 | 08/13/2017 | 18.2 | 21.8 | 15.4 | 2.23 | 18.6 | 24 | 18.3 | 18.3 | 17.2 | 15.1 | 10.8 | 6.8 | 18.3 | 17.4
150475 | 08/14/2017 | 18.2 | 23.2 | 14.1 | 3.346 | 18.7 | 24 | 18.5 | 18 | 17.2 | 15.1 | 10.8 | 6.8 | 18.7 | 18.4
150475 | 08/15/2017 | 19.2 | 24.4 | 12.7 | 4.009 | 18.6 | 24 | 18.5 | 17.9 | 17.1 | 15.1 | 10.9 | 6.8 | 19.1 | 18.3
150475 | 08/16/2017 | 19.8 | 23.7 | 16.3 | 2.526 | 20 | 24 | 19.2 | 18.4 | 17.1 | 15.1 | 10.9 | 6.8 | 19.9 | 19.5
150475 | 08/17/2017 | 19.1 | 22 | 14.8 | 1.911 | 18.4 | 24 | 19.1 | 18.7 | 17.2 | 15.1 | 11 | 6.8 | 18.9 | 18.6
150475 | 08/18/2017 | 18.7 | 24 | 13.5 | 3.891 | 18.8 | 24 | 18.1 | 17.9 | 17.2 | 15.1 | 11.1 | 6.8 | 18.3 | 18.2
150475 | 08/19/2017 | 20.3 | 26.1 | 13.8 | 4.509 | 20 | 24 | 19.5 | 18.2 | 17.1 | 15.1 | 11.1 | 6.8 | 20.5 | 20
150475 | 08/20/2017 | 19.9 | 25.9 | 14.9 | 3.817 | 20.4 | 24 | 19.8 | 18.9 | 17.3 | 15.1 | 11.2 | 6.8 | 19.9 | 19.3
150475 | 08/21/2017 | 19.6 | 25.1 | 13.7 | 4.096 | 19.4 | 24 | 18.9 | 18.5 | 17.3 | 15.1 | 11.2 | 6.8 | 19.5 | 19.1
150475 | 08/22/2017 | 16.8 | 22.5 | 11.3 | 4.078 | 16.9 | 24 | 17.5 | 18.1 | 17.3 | 15.2 | 11.3 | 6.8 | 16.9 | 15.5
150475 | 08/23/2017 | 17.2 | 23.3 | 10.4 | 4.665 | 16.9 | 24 | 17.1 | 17.2 | 17.1 | 15.2 | 11.3 | 6.8 | 17.4 | 16.6
150475 | 08/24/2017 | 17.1 | 22.3 | 11.7 | 3.713 | 17 | 24 | 17.5 | 17.3 | 16.9 | 15.2 | 11.4 | 6.8 | 17.7 | 16.6
150475 | 08/25/2017 | 16.2 | 20.6 | 12.6 | 2.706 | 16.6 | 24 | 16.4 | 16.9 | 16.8 | 15.1 | 11.4 | 6.8 | 16.2 | 15.6
150475 | 08/26/2017 | 17.7 | 21.2 | 15 | 2.228 | 18.1 | 24 | 17.4 | 16.9 | 16.6 | 15.1 | 11.5 | 6.8 | 17.6 | 17.5
150475 | 08/27/2017 | 17.3 | 21.5 | 13.6 | 2.942 | 17.6 | 24 | 17.4 | 17.1 | 16.5 | 15.1 | 11.5 | 6.8 | 17.4 | 17
150475 | 08/28/2017 | 17.7 | 23.2 | 11.7 | 4.118 | 17.5 | 24 | 17.3 | 16.9 | 16.4 | 15.1 | 11.6 | 6.8 | 17.7 | 17.2
150475 | 08/29/2017 | 19.9 | 25.9 | 13.2 | 4.52 | 19.6 | 24 | 18.5 | 17.3 | 16.4 | 15 | 11.6 | 6.8 | 19.5 | 19.2
150475 | 08/30/2017 | 19.8 | 27.1 | 13.4 | 4.87 | 20.3 | 24 | 19.5 | 18.2 | 16.6 | 15 | 11.7 | 6.8 | 20.1 | 18.7
150475 | 08/31/2017 | 15.4 | 21.5 | 9.3 | 4.326 | 15.4 | 24 | 16.5 | 17.5 | 16.7 | 15 | 11.7 | 6.8 | 15.7 | 14.6
150475 | 09/01/2017 | 15.7 | 21.1 | 9.3 | 4.201 | 15.2 | 24 | 15.6 | 16.3 | 16.5 | 15 | 11.7 | 6.8 | 15.9 | 14.6
150475 | 09/02/2017 | 19.2 | 25.2 | 14.6 | 4.098 | 19.9 | 24 | 18.2 | 16.9 | 16.3 | 15 | 11.8 | 6.8 | 18.9 | 17.7
150475 | 09/03/2017 | 20.6 | 27.9 | 12.7 | 5.56 | 20.3 | 24 | 18.8 | 17.4 | 16.4 | 15 | 11.8 | 6.8 | 20.3 | 18.9
150475 | 09/04/2017 | 16.6 | 21.9 | 10.7 | 3.758 | 16.3 | 24 | 17.7 | 18 | 16.6 | 15 | 11.8 | 6.8 | 16.7 | 15.1
150475 | 09/05/2017 | 12.8 | 17.3 | 8.4 | 3.413 | 12.9 | 24 | 14.1 | 16 | 16.5 | 15 | 11.9 | 6.8 | 13.1 | 11.4
150475 | 09/06/2017 | 13.6 | 18.9 | 6.8 | 4.338 | 12.9 | 24 | 13.8 | 14.8 | 16 | 15 | 11.9 | 6.8 | 13.4 | 12.9
150475 | 09/07/2017 | 15.6 | 23.6 | 7.5 | 6.011 | 15.6 | 24 | 14.7 | 14.7 | 15.6 | 14.9 | 11.9 | 6.8 | 15.2 | 14.4
150475 | 09/08/2017 | 13.3 | 19.3 | 8.2 | 3.937 | 13.8 | 24 | 14.3 | 15 | 15.3 | 14.8 | 12 | 6.8 | 13.8 | 12.3
150475 | 09/09/2017 | 15.8 | 23.2 | 8.1 | 5.509 | 15.7 | 24 | 15 | 14.6 | 15.1 | 14.8 | 12 | 6.9 | 16.1 | 14.6
150475 | 09/10/2017 | 19.2 | 25.7 | 13 | 4.435 | 19.4 | 24 | 17.8 | 16 | 15.1 | 14.7 | 12 | 6.9 | 19.3 | 17.6
150475 | 09/11/2017 | 20.7 | 26.9 | 14.3 | 4.42 | 20.6 | 24 | 19.1 | 17.4 | 15.5 | 14.6 | 12.1 | 6.9 | 19.7 | 18.9
150475 | 09/12/2017 | 21 | 28.2 | 13.2 | 4.885 | 20.7 | 24 | 18.9 | 17.6 | 15.8 | 14.6 | 12.1 | 6.9 | 20.1 | 19.2
150475 | 09/13/2017 | 21.7 | 28.1 | 15.2 | 4.536 | 21.7 | 24 | 20.4 | 18.5 | 16.2 | 14.6 | 12.1 | 6.9 | 21.5 | 20.5
150475 | 12/31/2017 | -25.8 | -20.2 | -31.6 | 3.399 | -25.9 | 24 | -17.3 | -12.8 | -5.4 | 1.9 | 6.8 | 7.2 | -21.8 | -21.1
150475 | 11/23/2018 | 1.4 | 3.9 | -0.1 | 1.434 | 1.9 | 24 | -0.1 | -0.4 | 0 | 4.8 | 9.2 | 6.9 | 1.1 | 0.8
150475 | 11/24/2018 | -0.5 | 2.2 | -3.8 | 2.015 | -0.8 | 24 | 0 | 0 | 0 | 4.6 | 9.1 | 6.9 | -0.4 | -0.7
150475 | 11/25/2018 | -8.1 | -4.4 | -12.6 | 2.434 | -8.5 | 24 | -4.7 | -2.1 | 0 | 4.4 | 9 | 6.9 | -7.4 | -7.3
150475 | 11/26/2018 | -11 | -6.7 | -14.7 | 2.679 | -10.7 | 24 | -8.7 | -5.9 | 0 | 4.3 | 8.9 | 6.9 | -10.2 | -10.3
150475 | 11/27/2018 | -10.4 | -5.3 | -14.9 | 3.543 | -10.1 | 24 | -8.9 | -6.5 | 0 | 4.1 | 8.8 | 6.9 | -10.1 | -10
150475 | 11/28/2018 | -7.7 | -4.9 | -12.1 | 2.682 | -8.5 | 24 | -7.4 | -5.8 | 0 | 4 | 8.7 | 6.9 | -7.9 | -7.9
150475 | 11/29/2018 | -3.9 | -0.5 | -6 | 1.813 | -3.3 | 24 | -3.6 | -3.2 | 0 | 3.9 | 8.6 | 6.9 | -3.6 | -3.7
150475 | 11/30/2018 | -2.9 | 0.6 | -5 | 1.796 | -2.2 | 24 | -2.6 | -2.1 | 0 | 3.7 | 8.5 | 6.9 | -2.8 | -2.7
150475 | 12/01/2018 | -2.4 | -0.5 | -4.5 | 1.601 | -2.5 | 24 | -2.2 | -1.7 | 0 | 3.6 | 8.4 | 6.9 | -2.3 | -2.5
150475 | 12/02/2018 | -3.2 | -1.4 | -5.9 | 1.197 | -3.7 | 24 | -2.1 | -1.3 | 0 | 3.5 | 8.3 | 6.9 | -2.7 | -3.2
150475 | 12/03/2018 | -6.1 | -3.7 | -7.8 | 1.415 | -5.8 | 24 | -4 | -2.5 | 0 | 3.5 | 8.2 | 6.9 | -5.1 | -5.1
150475 | 12/04/2018 | -7.1 | -4.9 | -9 | 1.365 | -7 | 24 | -5.1 | -3.5 | 0 | 3.4 | 8.1 | 6.9 | -6.1 | -6
150475 | 12/05/2018 | -7.1 | -3.6 | -9.7 | 2.12 | -6.7 | 24 | -5.2 | -3.6 | 0 | 3.3 | 8 | 6.9 | -6.2 | -6.2
150475 | 12/06/2018 | -12.8 | -9.2 | -16.8 | 2.458 | -13 | 24 | -8.4 | -5.1 | 0 | 3.2 | 7.9 | 6.9 | -11.2 | -10.6
150475 | 12/07/2018 | -11 | -4.3 | -16.1 | 3.789 | -10.2 | 24 | -9.1 | -6.6 | 0 | 3.1 | 7.8 | 6.9 | -10.4 | -10.1
150475 | 12/08/2018 | -9.4 | -3.9 | -13.6 | 3.086 | -8.8 | 24 | -7.8 | -5.8 | 0 | 3.1 | 7.8 | 6.9 | -8.7 | -8.4
150475 | 12/09/2018 | -7 | -2.7 | -10.4 | 2.386 | -6.6 | 24 | -5.4 | -4.2 | 0 | 3 | 7.7 | 6.9 | -5.9 | -5.8
150475 | 12/10/2018 | -6.4 | -1.2 | -8.5 | 2.244 | -4.9 | 24 | -4.6 | -3.2 | 0 | 2.9 | 7.6 | 6.9 | -5.6 | -5.4
150475 | 12/11/2018 | -6.4 | -3.5 | -8.8 | 1.839 | -6.2 | 24 | -4.8 | -3.4 | 0 | 2.9 | 7.5 | 6.9 | -5.5 | -5.4
150475 | 12/12/2018 | -4.5 | -1.2 | -6.8 | 1.883 | -4 | 24 | -3.2 | -2.5 | 0 | 2.8 | 7.4 | 6.9 | -3.6 | -3.5
150475 | 12/13/2018 | -4.8 | 0.3 | -7 | 2.284 | -3.4 | 24 | -3.4 | -2.2 | 0 | 2.7 | 7.3 | 6.9 | -4.4 | -4.1
150475 | 12/14/2018 | -3.3 | 2.9 | -7 | 3.059 | -2.1 | 24 | -3.2 | -2.4 | 0 | 2.7 | 7.2 | 6.9 | -3.4 | -3.3
150475 | 12/15/2018 | -1.9 | 3.3 | -6.1 | 2.981 | -1.4 | 24 | -2.4 | -2 | 0 | 2.6 | 7.1 | 6.9 | -2.3 | -2.5
150475 | 12/16/2018 | -1.2 | 4.1 | -5.5 | 2.707 | -0.7 | 24 | -1.1 | -0.8 | 0 | 2.6 | 7 | 6.9 | -1.2 | -1.4
150475 | 12/17/2018 | -5.1 | -0.3 | -8.6 | 2.466 | -4.5 | 24 | -3.5 | -1.9 | 0 | 2.5 | 6.9 | 6.9 | -4.4 | -4.4
150475 | 12/18/2018 | -2.2 | 2.3 | -6.3 | 2.913 | -2 | 24 | -2.6 | -2.1 | 0 | 2.5 | 6.9 | 6.9 | -2.6 | -2.6
150475 | 12/19/2018 | -0.1 | 2.8 | -2.6 | 1.705 | 0.1 | 24 | -0.8 | -0.9 | 0 | 2.4 | 6.8 | 6.9 | -0.3 | -0.4
150475 | 12/20/2018 | -1.1 | 1.1 | -5.5 | 2.101 | -2.2 | 24 | -0.3 | -0.1 | 0 | 2.4 | 6.7 | 6.9 | -0.9 | -1.2
150475 | 12/21/2018 | -7 | -4.8 | -10 | 1.421 | -7.4 | 24 | -4.7 | -2.4 | 0 | 2.4 | 6.6 | 6.9 | -6.1 | -5.9
150475 | 12/22/2018 | -5 | -0.8 | -8.3 | 2.437 | -4.6 | 24 | -4.5 | -3.3 | 0 | 2.3 | 6.5 | 6.9 | -5 | -4.9
150475 | 12/23/2018 | -6.6 | -4 | -11.2 | 1.811 | -7.6 | 24 | -5 | -3.1 | -0.1 | 2.3 | 6.5 | 6.9 | -6.3 | -6.3
150475 | 12/24/2018 | -9 | -4.4 | -12 | 2.568 | -8.2 | 24 | -7 | -4.6 | -0.1 | 2.2 | 6.4 | 6.9 | -8.3 | -7.9
150475 | 12/25/2018 | -7.6 | -2.6 | -10.7 | 2.625 | -6.7 | 24 | -6.2 | -4.4 | -0.2 | 2.2 | 6.3 | 6.9 | -7.1 | -6.8
150475 | 12/26/2018 | -6.2 | -2.8 | -9.8 | 2.547 | -6.3 | 24 | -5.5 | -4 | -0.3 | 2.1 | 6.2 | 6.9 | -5.9 | -5.9
150475 | 12/27/2018 | -0.9 | 0.5 | -3.2 | 1.318 | -1.4 | 24 | -1.9 | -2 | -0.3 | 2.1 | 6.2 | 6.9 | -1.2 | -1.5
150475 | 12/28/2018 | -12.3 | -4.4 | -24 | 5.351 | -14.2 | 24 | -1.3 | -0.9 | -0.2 | 2 | 6.1 | 6.9 | -8.8 | -8.2
150475 | 12/29/2018 | -18.5 | -13.4 | -23.8 | 3.251 | -18.6 | 24 | -3.1 | -1.8 | -0.2 | 2 | 6 | 6.9 | -11.7 | -10.6
150475 | 12/30/2018 | -8.3 | -3.8 | -15.8 | 4.13 | -9.8 | 24 | -3 | -2.2 | -0.3 | 1.9 | 5.9 | 6.9 | -5.9 | -5.9
150475 | 01/01/2017 | -8.8 | -4.3 | -14.3 | 3.189 | -9.3 | 24 | -1.7 | -1.1 | 0 | 3 | 7.8 | 7
150475 | 01/02/2017 | -4.4 | -2.1 | -7 | 1.966 | -4.6 | 24 | -1.5 | -1.1 | 0 | 2.9 | 7.7 | 7
150475 | 01/03/2017 | -13.6 | -4.4 | -21.4 | 5.048 | -12.9 | 24 | -0.9 | -0.7 | 0 | 2.8 | 7.6 | 7
150475 | 05/10/2017 | 13.7 | 18.6 | 8.8 | 3.681 | 13.7 | 24 | 12.8 | 11.3 | 8 | 4 | 2.8 | 6.8 | 13.6 | 12.9
150475 | 01/04/2017 | -24.3 | -20 | -28.7 | 2.59 | -24.4 | 24 | -2 | -1.1 | 0 | 2.8 | 7.5 | 7
150475 | 01/05/2017 | -26 | -19.9 | -31.2 | 3.352 | -25.6 | 24 | -3.3 | -2.1 | 0 | 2.7 | 7.4 | 7
150475 | 01/06/2017 | -25.7 | -17.1 | -33 | 5.815 | -25.1 | 24 | -4.2 | -2.7 | 0 | 2.7 | 7.3 | 7
150475 | 01/07/2017 | -23.5 | -16.6 | -29 | 3.475 | -22.8 | 24 | -4.1 | -2.9 | 0 | 2.7 | 7.2 | 7
150475 | 01/08/2017 | -19.8 | -11.6 | -30.4 | 7.673 | -21 | 24 | -4.5 | -3.1 | 0 | 2.6 | 7.1 | 7
150475 | 01/09/2017 | -12.1 | -6.8 | -20 | 5.02 | -13.4 | 24 | -3.7 | -2.7 | 0 | 2.6 | 7 | 7
150475 | 01/10/2017 | -10.5 | -6.4 | -18.7 | 4.1 | -12.6 | 24 | -2.3 | -1.9 | 0 | 2.5 | 7 | 7
150475 | 01/11/2017 | -18 | -12.5 | -22.4 | 2.964 | -17.5 | 24 | -2.1 | -1.4 | 0 | 2.5 | 6.9 | 7
150475 | 01/12/2017 | -21.7 | -14.3 | -29.4 | 4.685 | -21.9 | 24 | -2.3 | -1.6 | 0 | 2.4 | 6.8 | 7
150475 | 01/13/2017 | -24.7 | -16.5 | -32.2 | 5.613 | -24.4 | 24 | -3.3 | -2 | 0 | 2.4 | 6.7 | 7
150475 | 01/14/2017 | -17.3 | -9.1 | -22.7 | 4.561 | -15.9 | 24 | -3.5 | -2.4 | 0 | 2.4 | 6.6 | 7
150475 | 01/15/2017 | -14.1 | -6.1 | -20.6 | 5.44 | -13.4 | 24 | -3.2 | -2.3 | 0 | 2.3 | 6.5 | 7
150475 | 01/16/2017 | -8.8 | -4 | -13.3 | 3.341 | -8.7 | 24 | -2.8 | -2 | 0 | 2.3 | 6.5 | 7
150475 | 01/17/2017 | -9.6 | -3.8 | -15.1 | 3.105 | -9.5 | 24 | -2 | -1.5 | 0 | 2.2 | 6.4 | 7
150475 | 01/18/2017 | -4.9 | 0.2 | -8.8 | 3.377 | -4.3 | 24 | -1.9 | -1.3 | 0 | 2.2 | 6.3 | 7
150475 | 01/19/2017 | -1.9 | 0.4 | -4.9 | 2.242 | -2.3 | 24 | -1.5 | -1.1 | 0 | 2.2 | 6.2 | 7
150475 | 01/20/2017 | 0.4 | 0.4 | 0.3 | 0.048 | 0.4 | 24 | -0.9 | -0.7 | 0 | 2.1 | 6.2 | 7
150475 | 01/21/2017 | 0.4 | 0.5 | 0.1 | 0.159 | 0.3 | 24 | -0.8 | -0.6 | 0 | 2.1 | 6.1 | 7
150475 | 01/22/2017 | 0.4 | 0.8 | -1.1 | 0.483 | -0.2 | 24 | -1.3 | -0.8 | 0 | 2.1 | 6 | 7 | -0.8 | -1.1
150475 | 01/23/2017 | -2.4 | 0.1 | -4.3 | 1.35 | -2.1 | 24 | -1.3 | -0.9 | 0 | 2.1 | 6 | 7 | -1.5 | -1.6
150475 | 01/24/2017 | -3.6 | -0.7 | -5.9 | 1.749 | -3.3 | 24 | -1.7 | -1.1 | 0 | 2 | 5.9 | 7 | -1.9 | -2
150475 | 01/25/2017 | -4.1 | -2.7 | -5.2 | 0.684 | -4 | 24 | -1.6 | -1.1 | 0 | 2 | 5.8 | 7 | -2.9 | -3.2
150475 | 01/26/2017 | -8.4 | -4.9 | -12.5 | 2.558 | -8.7 | 24 | -2.1 | -1.3 | 0 | 2 | 5.7 | 7 | -5.7 | -5.8
150475 | 01/27/2017 | -8.9 | -3.2 | -15 | 4.266 | -9.1 | 24 | -3.1 | -2 | 0 | 1.9 | 5.7 | 7 | -6.1 | -6.1
150475 | 01/28/2017 | -7.5 | -3.5 | -10.3 | 2.285 | -6.9 | 24 | -2.8 | -1.9 | -0.1 | 1.9 | 5.6 | 7 | -4.9 | -5.1
150475 | 01/29/2017 | -11.3 | -6.3 | -14.8 | 2.877 | -10.6 | 24 | -3.6 | -2.3 | -0.3 | 1.9 | 5.6 | 7 | -7.4 | -7.2
150475 | 01/30/2017 | -4.9 | 1.9 | -14.1 | 5.479 | -6.1 | 24 | -3.7 | -2.9 | -0.7 | 1.8 | 5.5 | 7 | -2.6 | -3.1
150475 | 01/31/2017 | -1.5 | 1.1 | -7.5 | 2.048 | -3.2 | 24 | -2.1 | -1.8 | -0.7 | 1.7 | 5.4 | 7 | -1 | -1.3
150475 | 02/01/2017 | -14.6 | -9.5 | -19 | 2.981 | -14.3 | 24 | -4.9 | -2.9 | -0.7 | 1.7 | 5.4 | 7 | -10.4 | -10
150475 | 02/02/2017 | -15.9 | -10.9 | -20.3 | 3.124 | -15.6 | 24 | -6.9 | -4.7 | -1.3 | 1.6 | 5.3 | 7 | -11.5 | -11.1
150475 | 02/03/2017 | -15.4 | -6.5 | -22 | 5.479 | -14.3 | 24 | -7.8 | -5.8 | -1.9 | 1.4 | 5.2 | 7 | -11.1 | -10.8
150475 | 02/04/2017 | -6.9 | -0.5 | -16.3 | 5.002 | -8.4 | 24 | -5.9 | -5.2 | -2.2 | 1.3 | 5.2 | 7 | -5.8 | -6.2
150475 | 02/05/2017 | -11.3 | -6.9 | -16 | 2.904 | -11.5 | 24 | -5.2 | -4.1 | -2.1 | 1.1 | 5.1 | 7 | -7.6 | -7.5
150475 | 02/06/2017 | -8.7 | -3.2 | -14.7 | 4.531 | -9 | 24 | -5.4 | -4.5 | -2.1 | 1 | 5 | 7 | -6.2 | -6.4
150475 | 02/07/2017 | -8.5 | -5.7 | -14.8 | 2.916 | -10.3 | 24 | -4.3 | -3.5 | -2 | 1 | 5 | 7 | -6.7 | -6.7
150475 | 02/08/2017 | -17.8 | -11.7 | -24.3 | 3.738 | -18 | 24 | -7.2 | -5 | -2.1 | 0.9 | 4.9 | 7 | -13 | -12.6
150475 | 02/09/2017 | -14.2 | -8.3 | -22.9 | 4.87 | -15.6 | 24 | -7.6 | -6 | -2.6 | 0.9 | 4.8 | 7 | -10.3 | -10.3
150475 | 02/10/2017 | -3 | 3.8 | -9.3 | 5.051 | -2.8 | 24 | -4.3 | -4.4 | -2.6 | 0.9 | 4.8 | 7 | -2.5 | -3.2
150475 | 02/11/2017 | -1.4 | 1.8 | -5.4 | 2.465 | -1.8 | 24 | -2.1 | -2.4 | -2 | 0.9 | 4.7 | 7 | -1.2 | -1.5
150475 | 02/12/2017 | -2.8 | 2 | -6.6 | 2.972 | -2.3 | 24 | -1.9 | -1.7 | -1.5 | 0.9 | 4.7 | 7 | -2.1 | -2.4
150475 | 02/13/2017 | -1.1 | 5.4 | -6.7 | 4.123 | -0.7 | 24 | -2.1 | -2.1 | -1.2 | 0.9 | 4.6 | 7 | -1 | -1.4
150475 | 02/14/2017 | -2 | 3.9 | -8.1 | 3.261 | -2.1 | 24 | -1.2 | -1 | -0.9 | 0.8 | 4.5 | 7 | -1.2 | -1.8
150475 | 02/15/2017 | -6.2 | 0.1 | -12 | 4.194 | -6 | 24 | -3.7 | -2.5 | -0.9 | 0.8 | 4.5 | 7 | -4.2 | -4.4
150475 | 02/16/2017 | -1.7 | 3.2 | -6.4 | 3.565 | -1.6 | 24 | -2.1 | -2.1 | -1 | 0.8 | 4.4 | 7 | -1.5 | -1.9
150475 | 02/17/2017 | 3 | 11.6 | -1.6 | 4.32 | 5 | 24 | -0.3 | -0.6 | -0.8 | 0.8 | 4.4 | 7 | 3 | 2.1
150475 | 02/18/2017 | 4.7 | 12.6 | -0.5 | 4.35 | 6.1 | 24 | 0.7 | -0.2 | -0.4 | 0.8 | 4.3 | 7 | 3.6 | 2.9
150475 | 02/19/2017 | 5.8 | 11.1 | -0.3 | 3.095 | 5.4 | 24 | 1.8 | 0 | -0.2 | 0.7 | 4.3 | 7 | 4.1 | 3.7
150475 | 02/20/2017 | 7.3 | 10.7 | 2.1 | 2.345 | 6.4 | 24 | 4.2 | 0 | -0.1 | 0.7 | 4.2 | 7 | 6.8 | 6.5
150475 | 02/21/2017 | 6.8 | 16.6 | 1.1 | 5.356 | 8.9 | 24 | 3.8 | 0 | 0 | 0.7 | 4.1 | 7 | 6 | 5.1
150475 | 02/22/2017 | 4.5 | 10.4 | 0.3 | 3.027 | 5.4 | 24 | 2.3 | 0 | 0 | 0.7 | 4.1 | 7 | 3.5 | 3.1
150475 | 02/23/2017 | -1.2 | 2.3 | -4 | 1.95 | -0.9 | 24 | 0.1 | 0 | 0 | 0.7 | 4 | 7 | -1 | -1.4
150475 | 02/24/2017 | -4.7 | -3.7 | -6.9 | 0.885 | -5.3 | 24 | 0 | 0 | 0 | 0.7 | 4 | 7 | -3.9 | -4.4
150475 | 02/25/2017 | -5.1 | -0.3 | -11.7 | 4.274 | -6 | 24 | -2.9 | 0 | 0 | 0.7 | 4 | 7 | -4.2 | -4.6
150475 | 02/26/2017 | -3.5 | -1.1 | -5.6 | 1.603 | -3.4 | 24 | -2 | 0 | 0 | 0.7 | 3.9 | 7 | -2.9 | -3.1
150475 | 02/27/2017 | -0.4 | 6.4 | -5.7 | 3.954 | 0.4 | 24 | -1.4 | -0.1 | 0 | 0.7 | 3.9 | 7 | -0.1 | -0.8
150475 | 04/23/2015 | 4.7 | 12.5 | -4.5 | 6.246 | 4 | 24 | 4.2 | 2.9 | 2.2 | 0 | 1.5 | 6.6 | 5.7 | 4.1
150475 | 04/24/2015 | 7.3 | 12.1 | 2.4 | 3.483 | 7.3 | 24 | 6.1 | 4.2 | 2.2 | 0 | 1.5 | 6.6 | 7.6 | 5.9
150475 | 04/25/2015 | 8.1 | 15.3 | 1.7 | 4.487 | 8.5 | 24 | 7.7 | 5.3 | 2.4 | 0 | 1.5 | 6.6 | 9 | 7.2
150475 | 04/26/2015 | 7.2 | 16.3 | -2.2 | 6.752 | 7.1 | 24 | 7.4 | 5.6 | 2.7 | 0 | 1.5 | 6.6 | 8.6 | 6.7
150475 | 04/27/2015 | 12.2 | 20.4 | 2 | 6.922 | 11.2 | 24 | 9.2 | 6.4 | 3 | 0 | 1.5 | 6.6 | 11.3 | 9.8
150475 | 04/28/2015 | 11.9 | 17.6 | 5.5 | 4.269 | 11.6 | 24 | 10.1 | 7.6 | 3.6 | 0 | 1.5 | 6.6 | 11.6 | 10
150475 | 04/29/2015 | 11.6 | 19.1 | 3.3 | 5.525 | 11.2 | 24 | 10.9 | 8.2 | 4.1 | 0 | 1.5 | 6.6 | 12.7 | 10.5
150475 | 04/30/2015 | 11.7 | 18.7 | 3.6 | 5.285 | 11.2 | 24 | 11.3 | 8.7 | 4.5 | 0 | 1.5 | 6.6 | 12.8 | 11
150475 | 05/01/2015 | 14.1 | 21.3 | 7.9 | 4.947 | 14.6 | 24 | 12.5 | 9.5 | 4.9 | 0 | 1.5 | 6.6 | 14.5 | 12.7
150475 | 05/02/2015 | 17.3 | 26 | 7.1 | 6.764 | 16.6 | 24 | 14.8 | 10.6 | 5.4 | 0 | 1.5 | 6.6 | 17.7 | 16.4
150475 | 05/03/2015 | 16.6 | 24.6 | 9.7 | 4.616 | 17.2 | 24 | 15.8 | 12.4 | 6.1 | 0 | 1.5 | 6.6 | 16.9 | 15.5
150475 | 05/04/2015 | 13 | 18.9 | 7.1 | 4.174 | 13 | 24 | 12.6 | 11.4 | 6.6 | 0 | 1.5 | 6.6 | 13 | 11.7
150475 | 05/05/2015 | 14.5 | 22.7 | 5.4 | 5.958 | 14.1 | 24 | 13.2 | 10.7 | 6.7 | 0 | 1.5 | 6.6 | 15.3 | 12.5
150475 | 05/06/2015 | 16.7 | 23.3 | 10.5 | 4.427 | 16.9 | 24 | 14.9 | 11.7 | 6.8 | 0 | 1.4 | 6.5 | 17.2 | 15.5
150475 | 05/07/2015 | 17.6 | 21.1 | 11.8 | 2.674 | 16.5 | 24 | 16 | 12.8 | 7.2 | 0 | 1.4 | 6.5 | 17.3 | 16.9
150475 | 05/08/2015 | 10.7 | 16.3 | 6 | 3.462 | 11.2 | 24 | 12.5 | 11.9 | 7.4 | 0 | 1.4 | 6.5 | 12.2 | 10.3
150475 | 05/09/2015 | 11.2 | 18.4 | 3.3 | 5.469 | 10.9 | 24 | 11.6 | 10.3 | 7.2 | 0 | 1.4 | 6.5 | 13 | 10.5
150475 | 09/14/2015 | 20.3 | 27.9 | 12.3 | 5.558 | 20.1 | 24 | 18.8 | 16.9 | 16.1 | 15.3 | 11.4 | 6.5 | 20.7 | 19
150475 | 05/11/2015 | 10.6 | 14.2 | 4.8 | 2.697 | 9.5 | 24 | 11.2 | 9.9 | 6.7 | 0 | 1.4 | 6.5 | 11.6 | 10.3
150475 | 05/12/2015 | 7.8 | 14.4 | 2.1 | 4.328 | 8.3 | 24 | 8.8 | 8.6 | 6.4 | 0 | 1.4 | 6.5 | 9 | 7.3
150475 | 05/13/2015 | 11.7 | 19.3 | 3.5 | 5.632 | 11.4 | 24 | 10.3 | 8.4 | 6 | 0 | 1.4 | 6.5 | 12.6 | 9.8
150475 | 05/14/2015 | 10.8 | 12.1 | 9.5 | 0.775 | 10.8 | 24 | 10.4 | 9.2 | 5.9 | 0 | 1.4 | 6.5 | 10.6 | 10
150475 | 05/15/2015 | 14.1 | 20.5 | 7.7 | 4.564 | 14.1 | 24 | 13 | 9.5 | 5.9 | 0 | 1.4 | 6.5 | 15.5 | 14.3
150475 | 05/16/2015 | 18.2 | 24.8 | 9.8 | 5.475 | 17.3 | 24 | 15.5 | 11.3 | 6.2 | 0 | 1.4 | 6.5 | 18.6 | 17
150475 | 05/17/2015 | 17.7 | 22.9 | 5.5 | 4.666 | 14.2 | 24 | 16.8 | 13.2 | 6.9 | 0 | 1.4 | 6.5 | 17.7 | 16.5
150475 | 05/18/2015 | 5.6 | 10 | 2.8 | 2.539 | 6.4 | 24 | 8.2 | 10.5 | 7.2 | 0 | 1.4 | 6.5 | 6.3 | 4.6
150475 | 05/19/2015 | 7.6 | 14.1 | -0.2 | 4.976 | 7 | 24 | 8 | 7.9 | 6.7 | 0 | 1.4 | 6.5 | 8.5 | 7
150475 | 05/20/2015 | 9.5 | 15.6 | 2 | 4.879 | 8.8 | 24 | 8.6 | 7.7 | 6.1 | 0 | 1.4 | 6.5 | 9.5 | 8.8
150475 | 05/21/2015 | 13.3 | 20.6 | 5 | 5.982 | 12.8 | 24 | 11.6 | 8.7 | 5.8 | 0 | 1.4 | 6.5 | 13.9 | 11.7
150475 | 05/22/2015 | 14.4 | 22.2 | 4.8 | 6.28 | 13.5 | 24 | 13.1 | 10 | 5.9 | 0 | 1.4 | 6.5 | 15.1 | 13.7
150475 | 05/23/2015 | 15.3 | 21.4 | 7.9 | 4.715 | 14.7 | 24 | 13.6 | 10.9 | 6.3 | 0 | 1.4 | 6.5 | 15.4 | 14.7
150475 | 05/24/2015 | 15.1 | 18.7 | 11.8 | 2.375 | 15.3 | 24 | 14.1 | 11.6 | 6.7 | 0 | 1.4 | 6.5 | 15.3 | 14.3
150475 | 05/25/2015 | 15.7 | 21.1 | 11.4 | 3.419 | 16.3 | 24 | 14.5 | 11.7 | 7 | 0 | 1.4 | 6.5 | 15.9 | 15.1
150475 | 05/26/2015 | 13.7 | 17.3 | 10.7 | 2.485 | 14 | 24 | 13.2 | 11.6 | 7.3 | 0 | 1.4 | 6.5 | 13.7 | 13.4
150475 | 05/27/2015 | 20.2 | 27.9 | 11.4 | 6.237 | 19.7 | 24 | 16.6 | 12.1 | 7.4 | 0.1 | 1.4 | 6.5 | 19.6 | 19.2
150475 | 05/28/2015 | 20.7 | 27.5 | 14 | 4.507 | 20.8 | 24 | 17.8 | 13.9 | 7.9 | 0.3 | 1.4 | 6.5 | 20.4 | 18.4
150475 | 05/29/2015 | 15.5 | 21 | 9.1 | 3.298 | 15.1 | 24 | 15.9 | 14.3 | 8.5 | 0.6 | 1.4 | 6.5 | 15.5 | 14.8
150475 | 05/30/2015 | 10.8 | 16.8 | 5.8 | 3.959 | 11.3 | 24 | 11.9 | 11.9 | 8.7 | 1.1 | 1.4 | 6.5 | 12 | 9.9
150475 | 05/31/2015 | 10 | 15.4 | 2.6 | 4.693 | 9 | 24 | 10.5 | 10.4 | 8.3 | 1.5 | 1.4 | 6.5 | 10.6 | 9.4
150475 | 06/01/2015 | 15.6 | 24.2 | 5.5 | 6.099 | 14.9 | 24 | 14.5 | 12.4 | 9.9 | 3.9 | 2.1 | 6.4 | 16.5 | 14.5
150475 | 06/02/2015 | 18.2 | 23.9 | 12.2 | 4.153 | 18.1 | 24 | 18.4 | 17 | 13.8 | 8.1 | 3.5 | 6.4 | 18.9 | 17.6
150475 | 06/03/2015 | 18.2 | 24.7 | 9.9 | 5.326 | 17.3 | 24 | 15.7 | 12 | 8 | 2.3 | 1.5 | 6.4 | 18.7 | 15.9
150475 | 06/04/2015 | 18.6 | 21.4 | 15.2 | 2.237 | 18.3 | 24 | 17.2 | 13.8 | 8.6 | 2.6 | 1.5 | 6.4 | 18.7 | 18
150475 | 06/05/2015 | 18.9 | 24.8 | 11.6 | 4.709 | 18.2 | 24 | 17.9 | 14.3 | 9.2 | 3 | 1.6 | 6.4 | 20.1 | 18.9
150475 | 06/06/2015 | 18.6 | 23.4 | 13.3 | 3.54 | 18.4 | 24 | 18 | 15.1 | 9.8 | 3.3 | 1.6 | 6.4 | 19.6 | 17.3
150475 | 06/07/2015 | 19.5 | 24.7 | 14.2 | 3.513 | 19.5 | 24 | 17.9 | 15.2 | 10.3 | 3.7 | 1.7 | 6.4 | 19.8 | 18.2
150475 | 06/08/2015 | 20.6 | 26.2 | 14.4 | 4.06 | 20.3 | 24 | 19.2 | 15.9 | 10.8 | 4 | 1.8 | 6.4 | 20.6 | 20
150475 | 06/09/2015 | 20.6 | 25.9 | 14.2 | 4.214 | 20.1 | 24 | 18.9 | 16.2 | 11.2 | 4.4 | 1.8 | 6.4 | 20.3 | 19.3
150475 | 06/10/2015 | 23.9 | 31.4 | 16.1 | 5.774 | 23.8 | 24 | 20.9 | 16.8 | 11.7 | 4.7 | 1.9 | 6.4 | 23.7 | 22.5
150475 | 06/11/2015 | 18.7 | 23.8 | 13.9 | 3.11 | 18.9 | 24 | 19 | 17.5 | 12.2 | 5 | 2 | 6.4 | 19.2 | 17.4
150475 | 06/12/2015 | 16.1 | 19.8 | 12.1 | 2.729 | 16 | 24 | 16.3 | 15.9 | 12.4 | 5.4 | 2.1 | 6.4 | 16 | 15.3
150475 | 06/13/2015 | 18.7 | 25.7 | 9.6 | 5.857 | 17.7 | 24 | 17.3 | 15.2 | 12.3 | 5.7 | 2.1 | 6.4 | 19.2 | 17.9
150475 | 06/14/2015 | 18.1 | 23 | 13.8 | 3.255 | 18.4 | 24 | 17.9 | 15.9 | 12.3 | 6 | 2.2 | 6.4 | 18.9 | 17.8
150475 | 06/15/2015 | 21.7 | 28.3 | 13.1 | 5.616 | 20.7 | 24 | 20.1 | 16.6 | 12.5 | 6.3 | 2.3 | 6.4 | 22.6 | 21.6
150475 | 06/16/2015 | 19 | 25.6 | 13.1 | 4.445 | 19.4 | 24 | 19.2 | 17.5 | 12.9 | 6.6 | 2.4 | 6.4 | 19.4 | 17.5
150475 | 06/17/2015 | 15.7 | 22.3 | 9.9 | 4.131 | 16.1 | 24 | 16.8 | 16.3 | 13.1 | 6.9 | 2.5 | 6.4 | 16.9 | 15.5
150475 | 06/18/2015 | 18 | 23.7 | 12.8 | 4.147 | 18.3 | 24 | 17.4 | 15.7 | 13 | 7.2 | 2.6 | 6.4 | 18.8 | 17.9
150475 | 06/19/2015 | 18.8 | 24.8 | 12.2 | 4.558 | 18.5 | 24 | 18.5 | 16.4 | 13.1 | 7.4 | 2.7 | 6.4 | 19.7 | 18.2
150475 | 06/20/2015 | 19.7 | 26.5 | 12.1 | 5.118 | 19.3 | 24 | 18.5 | 16.5 | 13.2 | 7.7 | 2.9 | 6.4 | 20 | 18.6
150475 | 06/21/2015 | 21.4 | 27.2 | 17.2 | 3.818 | 22.2 | 24 | 20.1 | 17.4 | 13.5 | 7.9 | 3 | 6.4 | 21.5 | 20.5
150475 | 06/22/2015 | 22.2 | 27.8 | 14.7 | 4.842 | 21.3 | 24 | 20.7 | 17.9 | 13.8 | 8.1 | 3.1 | 6.4 | 22.4 | 21.5
150475 | 06/23/2015 | 21 | 26.3 | 15 | 3.534 | 20.7 | 24 | 20.5 | 18.5 | 14.2 | 8.4 | 3.2 | 6.4 | 21.1 | 19.5
150475 | 06/24/2015 | 19.9 | 25.6 | 12 | 4.868 | 18.8 | 24 | 19.2 | 17.8 | 14.5 | 8.6 | 3.3 | 6.4 | 20.1 | 19.3
150475 | 06/25/2015 | 21.3 | 26 | 13.6 | 4.388 | 19.8 | 24 | 19.9 | 17.9 | 14.6 | 8.8 | 3.4 | 6.4 | 21 | 20.7
150475 | 06/26/2015 | 21.2 | 26.4 | 15.8 | 3.898 | 21.1 | 24 | 20.4 | 18.3 | 14.7 | 9.1 | 3.5 | 6.4 | 21.6 | 20.3
150475 | 06/27/2015 | 21.3 | 26.3 | 14.6 | 4.299 | 20.5 | 24 | 20.3 | 18.5 | 14.9 | 9.3 | 3.7 | 6.4 | 21.3 | 20.3
150475 | 06/28/2015 | 21.8 | 27.6 | 14.5 | 4.704 | 21.1 | 24 | 20.9 | 18.7 | 15.1 | 9.5 | 3.8 | 6.4 | 22.3 | 21.2
150475 | 06/29/2015 | 21.3 | 26.1 | 16.2 | 3.563 | 21.2 | 24 | 20.9 | 19.1 | 15.4 | 9.7 | 3.9 | 6.4 | 21.7 | 21
150475 | 06/30/2015 | 21.4 | 28.2 | 14.8 | 4.95 | 21.5 | 24 | 20.5 | 18.9 | 15.6 | 9.9 | 4.1 | 6.4 | 21.4 | 20.5
150475 | 07/01/2015 | 17.7 | 23.5 | 12.1 | 4.072 | 17.8 | 24 | 18.1 | 17.8 | 15.7 | 10.3 | 4.3 | 6.4 | 18.1 | 17.3
150475 | 07/02/2015 | 19.4 | 25.6 | 12.8 | 4.894 | 19.2 | 24 | 18.9 | 17.5 | 15.5 | 10.4 | 4.4 | 6.4 | 19.8 | 18.9
150475 | 07/03/2015 | 20.8 | 27 | 13.1 | 5.208 | 20.1 | 24 | 19.7 | 17.9 | 15.4 | 10.6 | 4.5 | 6.4 | 20.9 | 19.9
150475 | 07/04/2015 | 22.9 | 29.1 | 15.4 | 4.98 | 22.3 | 24 | 21.5 | 18.8 | 15.5 | 10.7 | 4.7 | 6.4 | 23.2 | 22.1
150475 | 07/05/2015 | 24.1 | 30.6 | 16.9 | 4.591 | 23.8 | 24 | 22.5 | 19.8 | 15.9 | 10.8 | 4.8 | 6.4 | 24.3 | 22.2
150475 | 07/06/2015 | 18.2 | 22.5 | 11.4 | 3.37 | 17 | 24 | 19.5 | 19.7 | 16.3 | 11 | 4.9 | 6.4 | 18 | 17.4
150475 | 07/07/2015 | 16.1 | 21.7 | 8.8 | 4.476 | 15.3 | 24 | 16.7 | 17.2 | 16.1 | 11.2 | 5 | 6.4 | 16.8 | 15.9
150475 | 07/08/2015 | 17.6 | 22.1 | 10.5 | 4.146 | 16.3 | 24 | 17.2 | 16.7 | 15.7 | 11.3 | 5.1 | 6.4 | 17.9 | 17
150475 | 07/09/2015 | 20.8 | 27.2 | 12.7 | 5.063 | 20 | 24 | 19.4 | 17.4 | 15.5 | 11.4 | 5.3 | 6.4 | 20.7 | 19.9
150475 | 07/10/2015 | 23.2 | 29.2 | 15 | 4.97 | 22.1 | 24 | 21.1 | 18.5 | 15.6 | 11.4 | 5.4 | 6.4 | 23.2 | 22.2
150475 | 07/11/2015 | 22 | 24.7 | 18.2 | 1.903 | 21.5 | 24 | 21.2 | 19.5 | 16 | 11.5 | 5.5 | 6.4 | 21.9 | 21.2
150475 | 07/12/2015 | 25.2 | 30 | 20.4 | 3.577 | 25.2 | 24 | 23.1 | 20 | 16.3 | 11.6 | 5.6 | 6.4 | 25.2 | 24.7
150475 | 07/13/2015 | 24 | 27.7 | 19.9 | 2.738 | 23.8 | 24 | 23.3 | 21 | 16.8 | 11.8 | 5.8 | 6.4 | 24 | 23.5
150475 | 07/14/2015 | 22.4 | 27.2 | 16.6 | 3.727 | 21.9 | 24 | 22.3 | 20.7 | 17.2 | 11.9 | 5.9 | 6.4 | 22.9 | 21.9
150475 | 07/15/2015 | 21.3 | 27.1 | 15.2 | 4.354 | 21.2 | 24 | 20.9 | 20 | 17.3 | 12.1 | 6 | 6.4 | 21.8 | 20.9
150475 | 07/16/2015 | 20.8 | 24.6 | 16.9 | 2.63 | 20.8 | 24 | 21.1 | 20.1 | 17.3 | 12.2 | 6.1 | 6.4 | 21.3 | 20.7
150475 | 07/17/2015 | 23.7 | 29.7 | 16.4 | 5.006 | 23.1 | 24 | 22.2 | 20 | 17.3 | 12.4 | 6.2 | 6.4 | 24 | 23.3
150475 | 07/18/2015 | 22.9 | 28.2 | 17.4 | 3.586 | 22.8 | 24 | 22.4 | 20.9 | 17.5 | 12.5 | 6.3 | 6.4 | 22.9 | 21.3
150475 | 07/19/2015 | 21.9 | 27.5 | 15.1 | 4.628 | 21.3 | 24 | 21 | 20.1 | 17.6 | 12.7 | 6.5 | 6.4 | 22 | 19.9
150475 | 07/20/2015 | 20.9 | 25.3 | 15.7 | 3.244 | 20.5 | 24 | 21 | 20.1 | 17.6 | 12.8 | 6.6 | 6.4 | 21.2 | 19.1
150475 | 07/21/2015 | 20.7 | 27 | 13 | 5.027 | 20 | 24 | 20.3 | 19.4 | 17.5 | 12.9 | 6.7 | 6.4 | 21 | 20
150475 | 07/22/2015 | 22.7 | 28.2 | 16.9 | 4.235 | 22.6 | 24 | 21.8 | 19.9 | 17.5 | 13 | 6.8 | 6.4 | 23.1 | 21.9
150475 | 07/23/2015 | 23.6 | 29.3 | 16.5 | 4.438 | 22.9 | 24 | 22.7 | 20.6 | 17.6 | 13.1 | 6.9 | 6.4 | 24.1 | 22
150475 | 07/24/2015 | 24.2 | 30 | 19.2 | 4.094 | 24.6 | 24 | 23.4 | 21.3 | 17.9 | 13.2 | 7 | 6.4 | 24.3 | 23.2
150475 | 07/25/2015 | 23.2 | 28.9 | 16.9 | 4.119 | 22.9 | 24 | 22.5 | 21.2 | 18.1 | 13.3 | 7.2 | 6.4 | 23.2 | 22.7
150475 | 07/26/2015 | 24.4 | 30 | 19 | 4.159 | 24.5 | 24 | 23.4 | 21.4 | 18.3 | 13.5 | 7.3 | 6.4 | 24.6 | 23.5
150475 | 07/27/2015 | 24.8 | 29.4 | 19 | 3.812 | 24.2 | 24 | 23.7 | 21.8 | 18.5 | 13.6 | 7.4 | 6.4 | 25 | 23.5
150475 | 07/28/2015 | 23.8 | 28.9 | 18.4 | 3.246 | 23.7 | 24 | 23.5 | 22.1 | 18.8 | 13.7 | 7.5 | 6.4 | 23.7 | 22.7
150475 | 07/29/2015 | 21.9 | 27.2 | 16.4 | 3.92 | 21.8 | 24 | 21.2 | 21 | 18.8 | 13.9 | 7.6 | 6.4 | 21.8 | 18.3
150475 | 07/30/2015 | 22.3 | 28.3 | 16 | 4.511 | 22.2 | 24 | 21.5 | 20.6 | 18.7 | 14 | 7.7 | 6.4 | 22.2 | 20
150475 | 07/31/2015 | 21.5 | 27.2 | 16 | 4.258 | 21.6 | 24 | 21 | 20.4 | 18.6 | 14.1 | 7.8 | 6.4 | 21.3 | 18.9
150475 | 08/01/2015 | 22.3 | 28.9 | 14.1 | 5.32 | 21.5 | 24 | 21.2 | 20.1 | 18.4 | 14.2 | 8 | 6.4 | 22.2 | 21.3
150475 | 08/02/2015 | 22 | 28.2 | 15.3 | 4.496 | 21.8 | 24 | 22 | 20.7 | 18.4 | 14.3 | 8.1 | 6.4 | 22.3 | 20.1
150475 | 08/03/2015 | 19.4 | 25.8 | 13 | 4.746 | 19.4 | 24 | 19.7 | 19.8 | 18.4 | 14.3 | 8.2 | 6.4 | 19.6 | 17.5
150475 | 08/04/2015 | 20.3 | 27.5 | 12.4 | 5.563 | 20 | 24 | 19.9 | 19.3 | 18.1 | 14.4 | 8.3 | 6.4 | 20.3 | 19.7
150475 | 08/05/2015 | 20.3 | 27 | 12.3 | 5.217 | 19.7 | 24 | 20.4 | 19.4 | 18 | 14.4 | 8.4 | 6.4 | 21 | 19.9
150475 | 08/06/2015 | 20 | 23.1 | 15.7 | 2.519 | 19.4 | 24 | 19.7 | 19.4 | 17.9 | 14.5 | 8.5 | 6.4 | 19.9 | 19.2
150475 | 08/07/2015 | 22.8 | 27.2 | 19.1 | 3.187 | 23.2 | 24 | 21.7 | 19.8 | 17.9 | 14.5 | 8.6 | 6.4 | 22.9 | 22.4
150475 | 08/08/2015 | 22.5 | 28.1 | 18.2 | 3.573 | 23.2 | 24 | 21.7 | 20.3 | 18 | 14.5 | 8.7 | 6.4 | 22.6 | 21.8
150475 | 08/09/2015 | 22.4 | 27.7 | 18 | 3.782 | 22.9 | 24 | 22.2 | 20.7 | 18.2 | 14.6 | 8.8 | 6.4 | 22.8 | 22.4
150475 | 08/10/2015 | 21.3 | 26.1 | 16.6 | 3.701 | 21.4 | 24 | 21 | 20.4 | 18.4 | 14.6 | 8.9 | 6.4 | 21.3 | 20.1
150475 | 08/11/2015 | 21.2 | 26.6 | 14.7 | 4.362 | 20.7 | 24 | 20.7 | 20 | 18.3 | 14.7 | 9 | 6.4 | 21.1 | 20.5
150475 | 08/12/2015 | 22.8 | 29.3 | 15.8 | 4.831 | 22.6 | 24 | 21.4 | 20.1 | 18.3 | 14.8 | 9.1 | 6.4 | 22.6 | 21.5
150475 | 08/13/2015 | 23.2 | 27.5 | 18.6 | 3.183 | 23.1 | 24 | 22.2 | 20.8 | 18.4 | 14.8 | 9.2 | 6.4 | 22.8 | 22
150475 | 08/14/2015 | 25.6 | 32 | 18.2 | 5.177 | 25.1 | 24 | 23.8 | 21.3 | 18.6 | 14.9 | 9.3 | 6.4 | 25.5 | 24.9
150475 | 08/15/2015 | 25.8 | 31.6 | 19.9 | 4.243 | 25.8 | 24 | 24.4 | 22.3 | 18.9 | 14.9 | 9.4 | 6.4 | 25.6 | 23.9
150475 | 08/16/2015 | 22.9 | 29.6 | 17.2 | 3.798 | 23.4 | 24 | 23.2 | 22.3 | 19.3 | 15 | 9.5 | 6.4 | 22.9 | 22.2
150475 | 08/17/2015 | 19 | 24 | 14.7 | 3.247 | 19.4 | 24 | 20.2 | 20.9 | 19.3 | 15.1 | 9.6 | 6.4 | 19.4 | 18.6
150475 | 08/18/2015 | 15.5 | 17.7 | 12.9 | 1.624 | 15.3 | 24 | 16.5 | 18.8 | 19 | 15.2 | 9.7 | 6.4 | 15.1 | 15.1
150475 | 08/19/2015 | 15.3 | 18 | 12 | 1.725 | 15 | 24 | 16.1 | 17.4 | 18.3 | 15.3 | 9.7 | 6.4 | 15.3 | 14.8
150475 | 08/20/2015 | 16 | 22.1 | 9.1 | 4.604 | 15.6 | 24 | 15.9 | 16.5 | 17.6 | 15.3 | 9.8 | 6.4 | 16 | 14.9
150475 | 08/21/2015 | 20.4 | 26.9 | 13.5 | 5.016 | 20.2 | 24 | 18.7 | 17.2 | 17.1 | 15.2 | 9.9 | 6.4 | 20.6 | 18.6
150475 | 08/22/2015 | 21.1 | 27 | 13.4 | 4.165 | 20.2 | 24 | 20.4 | 18.9 | 17.1 | 15.2 | 10 | 6.4 | 21 | 19.6
150475 | 08/23/2015 | 15.3 | 19.8 | 10.7 | 3.148 | 15.3 | 24 | 16.3 | 17.8 | 17.2 | 15.1 | 10.1 | 6.4 | 15.5 | 13.6
150475 | 08/24/2015 | 14.5 | 20.2 | 9.8 | 3.6 | 15 | 24 | 15.3 | 16.4 | 16.9 | 15.1 | 10.2 | 6.4 | 14.9 | 12.6
150475 | 08/25/2015 | 15.5 | 22.8 | 8.8 | 5.124 | 15.8 | 24 | 15.5 | 15.8 | 16.5 | 15 | 10.2 | 6.4 | 15.5 | 14.2
150475 | 08/26/2015 | 16.3 | 23.4 | 9 | 5.301 | 16.2 | 24 | 16 | 15.8 | 16.1 | 14.9 | 10.3 | 6.4 | 16.4 | 16
150475 | 08/27/2015 | 17.8 | 23.9 | 11.8 | 4.113 | 17.9 | 24 | 16.9 | 16.4 | 16 | 14.9 | 10.4 | 6.4 | 17.8 | 16.6
150475 | 08/28/2015 | 18.5 | 24.5 | 13.6 | 3.61 | 19.1 | 24 | 18.2 | 17.2 | 16 | 14.8 | 10.4 | 6.4 | 18.6 | 17.7
150475 | 08/29/2015 | 17.8 | 23.8 | 12 | 4.193 | 17.9 | 24 | 17.5 | 17.1 | 16.1 | 14.7 | 10.5 | 6.4 | 18 | 17.3
150475 | 08/30/2015 | 20.9 | 28.1 | 14.8 | 4.816 | 21.5 | 24 | 19.6 | 17.7 | 16.2 | 14.7 | 10.6 | 6.4 | 21 | 19.8
150475 | 08/31/2015 | 22.7 | 28.8 | 16.8 | 4.455 | 22.8 | 24 | 21 | 18.9 | 16.6 | 14.6 | 10.6 | 6.4 | 22.5 | 20.9
150475 | 09/01/2015 | 23.9 | 29.4 | 18.6 | 3.588 | 24 | 24 | 22.5 | 20.1 | 17 | 14.7 | 10.7 | 6.4 | 23.9 | 23.4
150475 | 09/02/2015 | 23.3 | 28 | 20.1 | 2.861 | 24.1 | 24 | 22.8 | 20.8 | 17.6 | 14.7 | 10.7 | 6.4 | 23.8 | 23.1
150475 | 09/03/2015 | 23.4 | 29.7 | 17.5 | 4.378 | 23.6 | 24 | 22.9 | 21 | 18 | 14.8 | 10.8 | 6.4 | 24 | 22.7
150475 | 09/04/2015 | 23.9 | 29 | 18.7 | 3.786 | 23.9 | 24 | 23 | 21.4 | 18.4 | 14.9 | 10.8 | 6.4 | 24 | 22.7
150475 | 09/05/2015 | 25.2 | 30.2 | 21.7 | 2.955 | 26 | 24 | 23.8 | 21.8 | 18.7 | 15 | 10.9 | 6.4 | 25.1 | 23.9
150475 | 09/06/2015 | 25.1 | 30.1 | 18.5 | 3.275 | 24.3 | 24 | 24.3 | 22.4 | 19.1 | 15.1 | 11 | 6.4 | 24.9 | 24.3
150475 | 09/07/2015 | 19.5 | 25.9 | 13.1 | 4.18 | 19.5 | 24 | 20.5 | 21.2 | 19.3 | 15.3 | 11 | 6.5 | 19.7 | 18.9
150475 | 09/08/2015 | 18.5 | 23.7 | 13.9 | 3.718 | 18.8 | 24 | 19 | 19.8 | 19.1 | 15.4 | 11.1 | 6.5 | 18.1 | 17.1
150475 | 09/09/2015 | 16.8 | 22.9 | 11.1 | 4.302 | 17 | 24 | 17.1 | 18.2 | 18.6 | 15.5 | 11.1 | 6.5 | 16.5 | 16.3
150475 | 09/10/2015 | 15.2 | 20.1 | 10.4 | 3.315 | 15.3 | 24 | 16.4 | 17.5 | 18.1 | 15.5 | 11.2 | 6.5 | 15.7 | 14.4
150475 | 09/11/2015 | 12.6 | 17.6 | 7.3 | 3.598 | 12.5 | 24 | 14 | 16.1 | 17.5 | 15.5 | 11.3 | 6.5 | 12.8 | 11.9
150475 | 09/12/2015 | 13.7 | 20.5 | 6.4 | 5.037 | 13.5 | 24 | 14.1 | 15.1 | 16.7 | 15.5 | 11.3 | 6.5 | 14.1 | 13.2
150475 | 09/13/2015 | 16.7 | 24 | 9 | 5.472 | 16.5 | 24 | 15.9 | 15.5 | 16.2 | 15.4 | 11.4 | 6.5 | 17 | 14.4
150475 | 12/31/2015 | -7.8 | -5.1 | -9.4 | 1.54 | -7.3 | 24 | -4.9 | -3.7 | 0 | 3.7 | 7.8 | 6.8 | -6 | -6
150475 | 09/15/2015 | 23 | 28.2 | 17.2 | 3.992 | 22.7 | 24 | 21.2 | 18.7 | 16.4 | 15.2 | 11.5 | 6.5 | 23.1 | 20.1
150475 | 09/16/2015 | 23.6 | 29.9 | 18.1 | 3.949 | 24 | 24 | 22.3 | 20 | 17 | 15.2 | 11.5 | 6.5 | 23.7 | 21.5
150475 | 09/17/2015 | 21.6 | 27.1 | 13.7 | 3.841 | 20.4 | 24 | 21.7 | 20.6 | 17.6 | 15.2 | 11.6 | 6.5 | 21.3 | 20.8
150475 | 09/18/2015 | 14.1 | 19.2 | 10.2 | 2.79 | 14.7 | 24 | 16 | 18.3 | 17.8 | 15.3 | 11.6 | 6.5 | 14.3 | 13.7
150475 | 09/19/2015 | 14.2 | 21.6 | 6.6 | 5.17 | 14.1 | 24 | 14.8 | 16.2 | 17.3 | 15.3 | 11.7 | 6.5 | 14.5 | 13.1
150475 | 09/20/2015 | 15.7 | 22.3 | 9.8 | 4.607 | 16.1 | 24 | 15.7 | 16 | 16.8 | 15.3 | 11.7 | 6.5 | 16 | 13.9
150475 | 09/21/2015 | 19.2 | 26.6 | 11.2 | 5.767 | 18.9 | 24 | 17.7 | 16.5 | 16.4 | 15.3 | 11.7 | 6.5 | 19.4 | 16.9
150475 | 09/22/2015 | 18 | 23 | 14.1 | 3.174 | 18.6 | 24 | 18.4 | 17.8 | 16.5 | 15.2 | 11.8 | 6.5 | 18.4 | 16.8
150475 | 09/23/2015 | 16.8 | 20.8 | 13.2 | 2.695 | 17 | 24 | 16.6 | 17.1 | 16.6 | 15.2 | 11.8 | 6.5 | 16.6 | 16.2
150475 | 09/24/2015 | 18.1 | 21 | 15.4 | 1.639 | 18.2 | 24 | 17.8 | 17.2 | 16.5 | 15.2 | 11.9 | 6.5 | 17.9 | 17.8
150475 | 09/25/2015 | 18.8 | 24.9 | 13.9 | 4.04 | 19.4 | 24 | 18.3 | 17.3 | 16.5 | 15.1 | 11.9 | 6.5 | 19 | 18.3
150475 | 09/26/2015 | 18.3 | 24.7 | 11.6 | 4.648 | 18.2 | 24 | 17.9 | 17.5 | 16.6 | 15.1 | 11.9 | 6.5 | 18.4 | 17.1
150475 | 09/27/2015 | 19.8 | 26.6 | 13.4 | 4.841 | 20 | 24 | 18.7 | 17.7 | 16.6 | 15.1 | 12 | 6.5 | 19.8 | 17.6
150475 | 09/28/2015 | 17.5 | 22.2 | 12 | 3.089 | 17.1 | 24 | 18 | 18 | 16.8 | 15.1 | 12 | 6.5 | 17.3 | 16.1
150475 | 09/29/2015 | 11.2 | 17.1 | 5.8 | 3.837 | 11.5 | 24 | 13.6 | 16.1 | 16.7 | 15.1 | 12 | 6.5 | 11.6 | 10.4
150475 | 09/30/2015 | 10.3 | 17.5 | 3.7 | 4.9 | 10.6 | 24 | 11.5 | 13.9 | 16 | 15.1 | 12.1 | 6.5 | 10.5 | 9.5
150475 | 10/01/2015 | 10.1 | 16.7 | 4.1 | 4.535 | 10.4 | 24 | 11.2 | 13 | 15.3 | 15 | 12.1 | 6.5 | 10.4 | 9.3
150475 | 10/02/2015 | 9.2 | 16.3 | 1.9 | 4.935 | 9.1 | 24 | 10.3 | 12.2 | 14.6 | 14.9 | 12.1 | 6.5 | 9.6 | 8.1
150475 | 10/03/2015 | 9 | 15.4 | 2.9 | 4.189 | 9.2 | 24 | 10.1 | 11.7 | 14 | 14.8 | 12.2 | 6.5 | 9.5 | 7.9
150475 | 10/04/2015 | 9.4 | 15.2 | 3.9 | 3.788 | 9.6 | 24 | 10.5 | 11.5 | 13.5 | 14.6 | 12.2 | 6.6 | 10.1 | 9.2
150475 | 10/05/2015 | 11.6 | 18.5 | 5.9 | 4.344 | 12.2 | 24 | 11.6 | 11.7 | 13.2 | 14.4 | 12.2 | 6.6 | 12.1 | 10.9
150475 | 10/06/2015 | 14 | 21.2 | 7.4 | 4.734 | 14.3 | 24 | 13.7 | 12.9 | 13.1 | 14.3 | 12.2 | 6.6 | 14.2 | 13
150475 | 10/07/2015 | 10.2 | 17.1 | 2.8 | 4.823 | 10 | 24 | 11.1 | 12.4 | 13.2 | 14.1 | 12.2 | 6.6 | 10.7 | 9.3
150475 | 10/08/2015 | 12.1 | 16.1 | 7.4 | 2.404 | 11.8 | 24 | 12.4 | 12.5 | 13.1 | 14 | 12.2 | 6.6 | 12.2 | 11.3
150475 | 10/09/2015 | 9.1 | 15.4 | 3.7 | 4.18 | 9.6 | 24 | 10.5 | 11.8 | 13 | 13.8 | 12.2 | 6.6 | 9.6 | 9.2
150475 | 10/10/2015 | 14.5 | 23.7 | 5.9 | 6.688 | 14.8 | 24 | 12.5 | 11.7 | 12.7 | 13.7 | 12.2 | 6.6 | 14.3 | 12.1
150475 | 10/11/2015 | 18.9 | 27.6 | 11.6 | 5.659 | 19.6 | 24 | 16.8 | 14.1 | 12.9 | 13.6 | 12.2 | 6.6 | 18.9 | 16.8
150475 | 10/12/2015 | 11.4 | 16.1 | 6 | 2.479 | 11.1 | 24 | 13.2 | 14.7 | 13.4 | 13.5 | 12.2 | 6.6 | 11.2 | 8.7
150475 | 10/13/2015 | 8 | 15.2 | 2.9 | 4.189 | 9.1 | 24 | 9.4 | 11.8 | 13.4 | 13.5 | 12.2 | 6.6 | 8.1 | 6.9
150475 | 10/14/2015 | 10.6 | 19.6 | 3.3 | 5.812 | 11.5 | 24 | 10.1 | 10.9 | 12.8 | 13.4 | 12.2 | 6.6 | 10.3 | 8.7
150475 | 10/15/2015 | 8.9 | 14.8 | 2.8 | 3.826 | 8.8 | 24 | 9.8 | 11 | 12.5 | 13.3 | 12.2 | 6.6 | 8.9 | 6.5
150475 | 10/16/2015 | 3 | 8.3 | -1.9 | 3.241 | 3.2 | 24 | 5.4 | 9.2 | 12 | 13.2 | 12.2 | 6.6 | 2.9 | 2
150475 | 10/17/2015 | 5.5 | 12.7 | -1.6 | 5.02 | 5.6 | 24 | 5.3 | 7.6 | 11.2 | 13 | 12.2 | 6.6 | 4.5 | 3.9
150475 | 10/18/2015 | 8.4 | 16.9 | 0.2 | 6.062 | 8.6 | 24 | 7.1 | 7.6 | 10.6 | 12.9 | 12.2 | 6.6 | 8.2 | 5.9
150475 | 10/19/2015 | 14.9 | 23.5 | 8.6 | 5.298 | 16.1 | 24 | 12.7 | 10.1 | 10.4 | 12.7 | 12.2 | 6.6 | 14.7 | 13.4
150475 | 10/20/2015 | 11.9 | 18 | 7.6 | 3.62 | 12.8 | 24 | 12 | 11.6 | 10.9 | 12.5 | 12.2 | 6.6 | 12.1 | 10.8
150475 | 10/21/2015 | 11 | 16.7 | 5.2 | 3.517 | 11 | 24 | 11.5 | 11.7 | 11.2 | 12.4 | 12.1 | 6.6 | 10.8 | 9.9
150475 | 10/22/2015 | 9.2 | 17.1 | 2.2 | 5.136 | 9.7 | 24 | 9.4 | 10.4 | 11.3 | 12.3 | 12.1 | 6.6 | 9.2 | 8.5
150475 | 10/23/2015 | 9.9 | 12.4 | 8.7 | 1.154 | 10.6 | 24 | 9.9 | 10.5 | 11.2 | 12.2 | 12.1 | 6.6 | 9.7 | 9.3
150475 | 10/24/2015 | 8.8 | 13.6 | 4.2 | 2.914 | 8.9 | 24 | 9.6 | 10.4 | 11.1 | 12.1 | 12.1 | 6.6 | 8.7 | 8
150475 | 10/25/2015 | 7.5 | 13.7 | 2.2 | 3.952 | 8 | 24 | 7.9 | 9.2 | 10.9 | 12.1 | 12 | 6.6 | 7.7 | 7.1
150475 | 10/26/2015 | 9.2 | 14.5 | 5.5 | 3.134 | 10 | 24 | 9.1 | 9.4 | 10.7 | 12 | 12 | 6.6 | 9.1 | 8.6
150475 | 10/27/2015 | 9 | 11.6 | 6.9 | 1.706 | 9.3 | 24 | 9 | 9.6 | 10.6 | 11.9 | 12 | 6.6 | 8.9 | 7.9
150475 | 10/28/2015 | 3.7 | 6.6 | 0.8 | 1.901 | 3.7 | 24 | 6 | 8.8 | 10.4 | 11.8 | 12 | 6.6 | 3.7 | 3.4
150475 | 10/29/2015 | 5.2 | 9.8 | 1.1 | 2.665 | 5.5 | 24 | 5.5 | 7.1 | 9.9 | 11.7 | 11.9 | 6.7 | 5.2 | 4.8
150475 | 10/30/2015 | 6.1 | 12 | 2.6 | 3.116 | 7.3 | 24 | 6.1 | 7.1 | 9.5 | 11.5 | 11.9 | 6.7 | 6.2 | 5.4
150475 | 10/31/2015 | 7.7 | 12.8 | 5.4 | 2.426 | 9.1 | 24 | 7.4 | 7.7 | 9.2 | 11.4 | 11.9 | 6.7 | 7.5 | 6.7
150475 | 11/01/2015 | 7.2 | 12.1 | 2.6 | 3.11 | 7.4 | 24 | 7.1 | 7.8 | 9.1 | 11.3 | 11.8 | 6.7 | 7.1 | 6.3
150475 | 11/02/2015 | 12 | 19.5 | 5.5 | 4.339 | 12.5 | 24 | 9.5 | 8.6 | 9.1 | 11.1 | 11.8 | 6.7 | 10.2 | 10
150475 | 11/03/2015 | 12.1 | 19.8 | 6 | 4.358 | 12.9 | 24 | 10.3 | 9.5 | 9.4 | 11 | 11.8 | 6.7 | 11.3 | 10.5
150475 | 11/04/2015 | 14 | 20.2 | 9.4 | 3.539 | 14.8 | 24 | 12.4 | 10.8 | 9.7 | 10.9 | 11.7 | 6.7 | 13.8 | 13.1
150475 | 11/05/2015 | 11.2 | 15.9 | 3.8 | 4.004 | 9.9 | 24 | 12.1 | 11.8 | 10.3 | 10.9 | 11.7 | 6.7 | 11.1 | 10.2
150475 | 11/06/2015 | 4.1 | 8.4 | 1.4 | 2.363 | 4.9 | 24 | 6.2 | 9.3 | 10.5 | 10.9 | 11.6 | 6.7 | 4.2 | 3.6
150475 | 11/07/2015 | 2.5 | 9.2 | -3.1 | 4.004 | 3.1 | 24 | 3.8 | 6.9 | 9.9 | 10.9 | 11.6 | 6.7 | 2.4 | 1.8
150475 | 11/08/2015 | 6.9 | 15.3 | 0.9 | 5.182 | 8.1 | 24 | 5.9 | 6.5 | 9.2 | 10.8 | 11.6 | 6.7 | 6.6 | 4.7
150475 | 11/09/2015 | 8.1 | 16.4 | 2.8 | 4.535 | 9.6 | 24 | 7.5 | 7.5 | 8.9 | 10.7 | 11.5 | 6.7 | 7.8 | 6.4
150475 | 11/10/2015 | 8.6 | 15.7 | 4.6 | 3.866 | 10.2 | 24 | 8 | 8.1 | 8.8 | 10.6 | 11.5 | 6.7 | 8.3 | 6.7
150475 | 11/11/2015 | 7.6 | 13 | 4.1 | 2.924 | 8.6 | 24 | 7.8 | 8.3 | 8.9 | 10.5 | 11.4 | 6.7 | 7.7 | 7.1
150475 | 11/12/2015 | 3.4 | 6.8 | 1.1 | 1.86 | 4 | 24 | 5.3 | 7.6 | 8.9 | 10.4 | 11.4 | 6.7 | 3.5 | 2.5
150475 | 11/13/2015 | 0.6 | 6.7 | -3.3 | 3.15 | 1.7 | 24 | 2.2 | 5.4 | 8.5 | 10.3 | 11.4 | 6.7 | 0.2 | -0.2
150475 | 11/14/2015 | 4.1 | 12.9 | -1.6 | 4.894 | 5.7 | 24 | 3.4 | 4.5 | 7.8 | 10.2 | 11.3 | 6.7 | 3.8 | 3.1
150475 | 11/15/2015 | 7.3 | 15.4 | 2 | 4.265 | 8.7 | 24 | 6.1 | 5.7 | 7.4 | 10.1 | 11.3 | 6.7 | 7 | 6.5
150475 | 11/16/2015 | 9.3 | 9.8 | 8.6 | 0.396 | 9.2 | 24 | 8.3 | 7.4 | 7.6 | 9.9 | 11.2 | 6.7 | 9 | 8.6
150475 | 11/17/2015 | 9.1 | 10.3 | 8 | 0.739 | 9.2 | 24 | 8.5 | 8.1 | 7.9 | 9.8 | 11.2 | 6.7 | 8.7 | 8.6
150475 | 11/18/2015 | 7.6 | 11.1 | 1.2 | 2.966 | 6.2 | 24 | 7.9 | 8.3 | 8.2 | 9.7 | 11.1 | 6.7 | 7.1 | 6.9
150475 | 11/19/2015 | -2.1 | -0.1 | -4.1 | 1.216 | -2.1 | 24 | 1 | 5.6 | 8.1 | 9.7 | 11.1 | 6.7 | -2.3 | -3.3
150475 | 11/20/2015 | -3.9 | -1.9 | -5.9 | 1.403 | -3.9 | 24 | 0 | 3.2 | 7.4 | 9.6 | 11 | 6.7 | -4 | -4
150475 | 11/21/2015 | -5.4 | -2.7 | -7.4 | 1.385 | -5.1 | 24 | -1.2 | 2 | 6.5 | 9.5 | 11 | 6.7 | -4.7 | -4.5
150475 | 11/22/2015 | -4.7 | -0.7 | -8.8 | 2.71 | -4.8 | 24 | -3.5 | 0.1 | 5.5 | 9.3 | 10.9 | 6.7 | -4.8 | -4.6
150475 | 11/23/2015 | -0.5 | 5.8 | -5.4 | 3.484 | 0.2 | 24 | -1.4 | 0 | 4.6 | 9 | 10.9 | 6.7 | -1.1 | -1.2
150475 | 11/24/2015 | 0.9 | 6 | -2.2 | 2.568 | 1.9 | 24 | -0.2 | 0.5 | 4.1 | 8.8 | 10.8 | 6.7 | 0.6 | 0.2
150475 | 11/25/2015 | 1.6 | 4.5 | -0.2 | 1.546 | 2.2 | 24 | 0 | 1 | 3.9 | 8.5 | 10.8 | 6.7 | 1.1 | 0.8
150475 | 11/26/2015 | -2.3 | -0.4 | -6.2 | 1.71 | -3.3 | 24 | -0.1 | 1.2 | 3.7 | 8.2 | 10.7 | 6.7 | -2 | -2.5
150475 | 11/27/2015 | -7.8 | -3.9 | -10.4 | 2.12 | -7.2 | 24 | -3.5 | 0.5 | 3.6 | 8 | 10.6 | 6.8 | -7 | -6.6
150475 | 11/28/2015 | -6.6 | 1.2 | -11.9 | 4.457 | -5.4 | 24 | -5.1 | 0 | 3.3 | 7.8 | 10.6 | 6.8 | -6.7 | -6.3
150475 | 11/29/2015 | -3.1 | 2.1 | -7.1 | 2.904 | -2.5 | 24 | -2.6 | 0 | 3 | 7.5 | 10.5 | 6.8 | -3.4 | -3.2
150475 | 11/30/2015 | -1.5 | 0.8 | -3.6 | 1.659 | -1.4 | 24 | -1.2 | 0 | 2.8 | 7.3 | 10.4 | 6.8 | -1.5 | -1.7
150475 | 12/01/2015 | -2.8 | 1.3 | -11.7 | 4.432 | -5.2 | 24 | -1.4 | -0.8 | 2 | 6.3 | 9.7 | 6.8 | -1.8 | -1.8
150475 | 12/02/2015 | -8.9 | -2.2 | -14 | 4.259 | -8.1 | 24 | -4.5 | -2.9 | 0.6 | 4.5 | 8.4 | 6.8 | -6.6 | -6.4
150475 | 12/03/2015 | -2.5 | 2.3 | -7 | 2.799 | -2.4 | 24 | -1 | 0 | 2.5 | 6.9 | 10.2 | 6.8 | -1.6 | -1.4
150475 | 12/04/2015 | -4.4 | 1.5 | -8.9 | 3.277 | -3.7 | 24 | -2.2 | 0 | 2.4 | 6.7 | 10.2 | 6.8 | -3.2 | -3
150475 | 12/05/2015 | -1.4 | 4.3 | -6.1 | 3.391 | -0.9 | 24 | -1.1 | 0 | 2.3 | 6.5 | 10.1 | 6.8 | -0.8 | -1
150475 | 12/06/2015 | 1.6 | 5.1 | 0.1 | 1.553 | 2.6 | 24 | 0 | 0 | 2.2 | 6.3 | 10 | 6.8 | 1.5 | 1.1
150475 | 12/07/2015 | -0.2 | 4.6 | -3.3 | 2.248 | 0.7 | 24 | 0 | 0 | 2.1 | 6.2 | 9.9 | 6.8 | -0.1 | -0.1
150475 | 12/08/2015 | -0.5 | 4.6 | -3.1 | 2.318 | 0.8 | 24 | 0 | 0 | 2.1 | 6 | 9.8 | 6.8 | -0.6 | -0.7
150475 | 12/09/2015 | 0.3 | 2.2 | -1.7 | 1.245 | 0.3 | 24 | 0 | 0 | 2 | 5.9 | 9.7 | 6.8 | -0.2 | -0.2
150475 | 12/10/2015 | 1 | 4.8 | -2 | 2.205 | 1.4 | 24 | 0 | 0 | 2 | 5.7 | 9.6 | 6.8 | 1 | 0.6
150475 | 12/11/2015 | 1.9 | 5.1 | 0.1 | 1.581 | 2.6 | 24 | 0 | 0 | 1.9 | 5.6 | 9.6 | 6.8 | 1.3 | 1
150475 | 12/12/2015 | -0.1 | 3.8 | -1.9 | 1.959 | 1 | 24 | 0 | 0 | 1.9 | 5.5 | 9.5 | 6.8 | -0.1 | 0
150475 | 12/13/2015 | 0.4 | 2.9 | -1.1 | 1.241 | 0.9 | 24 | 0 | 0 | 1.9 | 5.4 | 9.4 | 6.8 | 0.3 | 0.2
150475 | 12/14/2015 | 1.1 | 2.5 | -0.3 | 0.763 | 1.1 | 24 | 0 | 0.2 | 1.9 | 5.3 | 9.3 | 6.8 | 0.9 | 0.6
150475 | 12/15/2015 | -0.6 | 0.6 | -1.8 | 0.703 | -0.6 | 24 | 0 | 0.3 | 1.9 | 5.2 | 9.2 | 6.8 | -0.4 | -0.9
150475 | 12/16/2015 | -1.5 | 0.2 | -3.1 | 1.034 | -1.5 | 24 | 0 | 0.5 | 1.9 | 5.1 | 9.1 | 6.8 | -0.9 | -1.3
150475 | 12/17/2015 | -1 | 1.7 | -5.7 | 2.54 | -2 | 24 | 0 | 0.6 | 2 | 5 | 9 | 6.8 | -0.9 | -1.1
150475 | 12/18/2015 | -6.4 | -3.3 | -12.3 | 2.722 | -7.8 | 24 | -1.1 | 0.5 | 2 | 4.9 | 8.9 | 6.8 | -5 | -5.1
150475 | 12/19/2015 | -12.3 | -8.2 | -15.3 | 2.294 | -11.8 | 24 | -6.3 | 0 | 1.9 | 4.9 | 8.8 | 6.8 | -10.1 | -9.8
150475 | 12/20/2015 | -10.6 | -5.6 | -15.9 | 4.232 | -10.8 | 24 | -5.9 | -0.1 | 1.8 | 4.8 | 8.8 | 6.8 | -8.4 | -8.4
150475 | 12/21/2015 | -2.4 | 1.4 | -6.7 | 2.583 | -2.7 | 24 | -1.6 | -0.1 | 1.6 | 4.7 | 8.7 | 6.8 | -2.1 | -2.2
150475 | 12/22/2015 | -4.1 | 0.1 | -8.8 | 2.921 | -4.4 | 24 | -2.1 | -0.2 | 1.5 | 4.6 | 8.6 | 6.8 | -3 | -3.1
150475 | 12/23/2015 | -2.4 | -0.3 | -5.4 | 1.886 | -2.9 | 24 | -1.5 | -0.2 | 1.4 | 4.5 | 8.5 | 6.8 | -2 | -2.1
150475 | 12/24/2015 | -1 | 0.9 | -5.1 | 1.718 | -2.1 | 24 | -0.5 | -0.1 | 1.4 | 4.5 | 8.4 | 6.8 | -0.9 | -1.1
150475 | 12/25/2015 | -6.8 | -4.7 | -9.2 | 1.335 | -7 | 24 | -3.2 | -0.3 | 1.3 | 4.4 | 8.3 | 6.8 | -5.3 | -5.4
150475 | 12/26/2015 | -4.5 | -0.3 | -8.6 | 2.555 | -4.5 | 24 | -2.3 | -0.5 | 1.2 | 4.3 | 8.3 | 6.8 | -3.1 | -3.2
150475 | 12/27/2015 | -4 | -1.3 | -6.7 | 1.499 | -4 | 24 | -1.9 | -0.7 | 1.1 | 4.2 | 8.2 | 6.8 | -3.1 | -3.2
150475 | 12/28/2015 | -12.4 | -7.3 | -17.2 | 3.302 | -12.3 | 24 | -5.1 | -1.9 | 0.9 | 4.1 | 8.1 | 6.8 | -8.9 | -8.6
150475 | 12/29/2015 | -11.4 | -7.6 | -17.2 | 3.832 | -12.4 | 24 | -7.2 | -4.6 | 0.4 | 4 | 8 | 6.8 | -9.5 | -9.4
150475 | 12/30/2015 | -7.3 | -5.4 | -9.4 | 1.353 | -7.4 | 24 | -5.2 | -4.1 | 0 | 3.9 | 7.9 | 6.8 | -6.2 | -6.2
150475 | 01/01/2014 | -23.6 | -19 | -28.9 | 3.256 | -24 | 24 | -4.9 | -3.7 | -1.2 | 1.8 | 6.7 | 7
150475 | 01/02/2014 | -25 | -19.3 | -30.1 | 3.09 | -24.7 | 24 | -5 | -3.8 | -1.4 | 1.7 | 6.6 | 7
150475 | 01/03/2014 | -14 | -3.7 | -28.1 | 7.772 | -15.9 | 24 | -5.4 | -4.1 | -1.5 | 1.6 | 6.5 | 7
150475 | 05/10/2014 | 12.1 | 20.4 | 2.5 | 6.181 | 11.5 | 24 | 9.6 | 7 | 3.3 | 0 | 1.6 | 6.7 | 12.2 | 10.6
150475 | 01/04/2014 | -15.2 | -3.7 | -27.4 | 6.557 | -15.6 | 24 | -3.8 | -3.4 | -1.5 | 1.6 | 6.4 | 7
150475 | 01/05/2014 | -30 | -23.2 | -35.5 | 4.007 | -29.4 | 24 | -4.6 | -3.3 | -1.5 | 1.5 | 6.3 | 7
150475 | 01/06/2014 | -31.7 | -27.4 | -34.5 | 2.35 | -31 | 24 | -5.7 | -4.2 | -1.6 | 1.4 | 6.3 | 7
150475 | 01/07/2014 | -23.7 | -17.6 | -32.9 | 4.334 | -25.3 | 24 | -6.1 | -4.7 | -1.8 | 1.3 | 6.2 | 7
150475 | 01/08/2014 | -26.2 | -19.1 | -32.3 | 4.241 | -25.7 | 24 | -6 | -4.7 | -1.9 | 1.3 | 6.1 | 7
150475 | 01/09/2014 | -15.4 | -8.4 | -27.5 | 5.948 | -18 | 24 | -6 | -4.8 | -2 | 1.3 | 6 | 7
150475 | 01/10/2014 | -6.9 | -3.5 | -11 | 2.564 | -7.3 | 24 | -4.7 | -4.1 | -2 | 1.3 | 5.9 | 7
150475 | 01/11/2014 | -7.5 | -2.3 | -12.1 | 2.823 | -7.2 | 24 | -3.7 | -3.3 | -1.9 | 1.3 | 5.8 | 7
150475 | 01/12/2014 | -2.6 | 1.1 | -8.5 | 3.378 | -3.7 | 24 | -3.3 | -2.9 | -1.7 | 1.2 | 5.7 | 7
150475 | 01/13/2014 | -7.1 | -3.4 | -10.1 | 2.067 | -6.8 | 24 | -2.6 | -2.3 | -1.5 | 1.2 | 5.7 | 7
150475 | 01/14/2014 | -10.5 | -7 | -16.4 | 2.362 | -11.7 | 24 | -2.6 | -2.3 | -1.4 | 1.2 | 5.6 | 7
150475 | 01/15/2014 | -15.7 | -4.3 | -24.8 | 7.103 | -14.6 | 24 | -3.2 | -2.4 | -1.3 | 1.2 | 5.5 | 7
150475 | 01/16/2014 | -10.3 | -0.8 | -15.8 | 6.068 | -8.3 | 24 | -2.9 | -2.6 | -1.3 | 1.2 | 5.4 | 7
150475 | 01/17/2014 | -16.3 | -14.2 | -18.9 | 1.546 | -16.6 | 24 | -3.2 | -2.5 | -1.3 | 1.1 | 5.4 | 7
150475 | 01/18/2014 | -11.3 | -8.5 | -14.4 | 2.046 | -11.5 | 24 | -3.6 | -2.8 | -1.3 | 1.1 | 5.3 | 7
150475 | 01/19/2014 | -4 | 0.7 | -8.2 | 3.03 | -3.8 | 24 | -3.1 | -2.7 | -1.3 | 1.1 | 5.2 | 7
150475 | 01/20/2014 | -16.7 | -9.6 | -27.3 | 4.731 | -18.5 | 24 | -2 | -1.9 | -1.2 | 1.1 | 5.1 | 7
150475 | 01/21/2014 | -25.7 | -17.9 | -34.7 | 6.282 | -26.3 | 24 | -3.5 | -2.4 | -1.1 | 1.1 | 5.1 | 7
150475 | 01/22/2014 | -20.9 | -17.8 | -27.9 | 2.901 | -22.9 | 24 | -3.8 | -3 | -1.2 | 1.1 | 5 | 7
150475 | 01/23/2014 | -27.3 | -20.8 | -34.1 | 4.235 | -27.5 | 24 | -4.5 | -3.2 | -1.3 | 1.1 | 4.9 | 7
150475 | 01/24/2014 | -7.7 | -0.9 | -19.2 | 5.92 | -10.1 | 24 | -4.9 | -3.9 | -1.5 | 1 | 4.9 | 7
150475 | 01/25/2014 | -17.5 | -12.5 | -21.3 | 2.039 | -16.9 | 24 | -3.3 | -2.9 | -1.5 | 1 | 4.8 | 7
150475 | 01/26/2014 | -17.4 | -12.4 | -24.3 | 2.912 | -18.4 | 24 | -3.5 | -2.9 | -1.4 | 1 | 4.8 | 7
150475 | 01/27/2014 | -27.7 | -23.4 | -31.5 | 2.581 | -27.5 | 24 | -3.7 | -2.8 | -1.4 | 1 | 4.7 | 7
150475 | 01/28/2014 | -27.3 | -19.3 | -34.6 | 5.497 | -27 | 24 | -5 | -3.7 | -1.5 | 1 | 4.6 | 7
150475 | 01/29/2014 | -15.8 | -5.2 | -26.5 | 8.769 | -15.9 | 24 | -5.4 | -4.1 | -1.6 | 1 | 4.6 | 7
150475 | 01/30/2014 | -13.9 | -7.9 | -25.2 | 5.178 | -16.6 | 24 | -3.9 | -3.6 | -1.8 | 1 | 4.5 | 7
150475 | 01/31/2014 | -22.1 | -12.8 | -28.2 | 5.359 | -20.5 | 24 | -4 | -3.1 | -1.7 | 0.9 | 4.5 | 7
150475 | 02/01/2014 | -15 | -8.5 | -20.9 | 4.003 | -14.7 | 24 | -4.3 | -3.5 | -1.7 | 0.9 | 4.4 | 7
150475 | 02/02/2014 | -20.2 | -11.8 | -25.5 | 4.482 | -18.7 | 24 | -4.1 | -3.3 | -1.7 | 0.9 | 4.3 | 7
150475 | 02/03/2014 | -17.4 | -10.3 | -23.2 | 4.575 | -16.8 | 24 | -4.5 | -3.5 | -1.8 | 0.9 | 4.3 | 7
150475 | 02/04/2014 | -19 | -14.4 | -23 | 2.706 | -18.7 | 24 | -4 | -3.4 | -1.9 | 0.8 | 4.2 | 7
150475 | 02/05/2014 | -19 | -16.2 | -21.5 | 1.96 | -18.9 | 24 | -4.3 | -3.4 | -2 | 0.8 | 4.2 | 6.9
150475 | 02/06/2014 | -20.2 | -16.8 | -24.1 | 2.722 | -20.5 | 24 | -4.4 | -3.6 | -2.1 | 0.8 | 4.1 | 6.9
150475 | 02/07/2014 | -19.9 | -11.8 | -26 | 4.389 | -18.9 | 24 | -4.8 | -3.9 | -2.3 | 0.7 | 4.1 | 6.9
150475 | 02/08/2014 | -18.2 | -10.2 | -24.1 | 5.002 | -17.2 | 24 | -5.4 | -4.4 | -2.6 | 0.7 | 4 | 6.9
150475 | 02/09/2014 | -20.1 | -15.3 | -25 | 3.258 | -20.2 | 24 | -4.9 | -4.3 | -2.8 | 0.6 | 4 | 6.9
150475 | 02/10/2014 | -24.4 | -16.1 | -30.9 | 4.892 | -23.5 | 24 | -5.6 | -4.5 | -2.9 | 0.5 | 3.9 | 6.9
150475 | 02/11/2014 | -18.5 | -9.9 | -29.6 | 7.889 | -19.8 | 24 | -6.6 | -5.3 | -3.2 | 0.4 | 3.9 | 6.9
150475 | 02/12/2014 | -12.3 | -8.7 | -16.1 | 2.117 | -12.4 | 24 | -6 | -5.3 | -3.5 | 0.3 | 3.8 | 6.9
150475 | 02/13/2014 | -9.5 | -5 | -14.7 | 2.48 | -9.9 | 24 | -5.2 | -4.8 | -3.6 | 0.2 | 3.8 | 6.9
150475 | 02/14/2014 | -16.2 | -11.6 | -19.6 | 2.55 | -15.6 | 24 | -4.9 | -4.4 | -3.4 | 0.2 | 3.7 | 6.9
150475 | 02/15/2014 | -14.7 | -7.8 | -22.7 | 4.857 | -15.3 | 24 | -5.6 | -4.7 | -3.3 | 0.1 | 3.7 | 6.9
150475 | 02/16/2014 | -13.7 | -8.4 | -21.6 | 5.228 | -15 | 24 | -5.5 | -4.8 | -3.4 | 0 | 3.6 | 6.9
150475 | 02/17/2014 | -6.5 | -1.3 | -9.2 | 2.727 | -5.3 | 24 | -5.1 | -4.7 | -3.4 | 0 | 3.6 | 6.9
150475 | 02/18/2014 | -4.7 | 0.8 | -10.6 | 3.958 | -4.9 | 24 | -4.6 | -4.3 | -3.3 | 0 | 3.5 | 6.9
150475 | 02/19/2014 | -3.9 | 0.6 | -10.2 | 4.357 | -4.8 | 24 | -4.1 | -3.8 | -3 | 0 | 3.5 | 6.9
150475 | 02/20/2014 | -3 | 0.3 | -11.2 | 3.243 | -5.5 | 24 | -3.3 | -3.3 | -2.8 | 0 | 3.4 | 6.9
150475 | 02/21/2014 | -13.4 | -11.2 | -15.3 | 1.352 | -13.3 | 24 | -2.4 | -2.5 | -2.4 | 0 | 3.4 | 6.9
150475 | 02/22/2014 | -14.7 | -10.2 | -20.1 | 3.232 | -15.2 | 24 | -3.2 | -2.7 | -2.1 | 0 | 3.3 | 6.9
150475 | 02/23/2014 | -15.8 | -10.2 | -21.9 | 4.208 | -16.1 | 24 | -3.5 | -3 | -2.1 | 0 | 3.3 | 6.9
150475 | 02/24/2014 | -17 | -12.8 | -21.4 | 3.043 | -17.1 | 24 | -3.7 | -3.2 | -2.1 | 0 | 3.2 | 6.9
150475 | 02/25/2014 | -20.9 | -15.5 | -26.5 | 3.798 | -21 | 24 | -3.8 | -3.3 | -2.2 | 0 | 3.2 | 6.9
150475 | 02/26/2014 | -18.7 | -7.6 | -28.3 | 6.901 | -18 | 24 | -4.6 | -3.7 | -2.4 | 0 | 3.1 | 6.9
150475 | 02/27/2014 | -26.6 | -19.5 | -33.3 | 4.549 | -26.4 | 24 | -4.6 | -3.8 | -2.6 | 0 | 3.1 | 6.9
150475 | 02/28/2014 | -19 | -9.9 | -28.9 | 6.957 | -19.4 | 24 | -5.8 | -4.6 | -2.9 | 0 | 3 | 6.9
150475 | 03/01/2014 | -22.5 | -18.2 | -27 | 2.436 | -22.6 | 24 | -5.1 | -4.6 | -3.2 | 0 | 3 | 6.9
150475 | 03/02/2014 | -25.1 | -16.4 | -34.2 | 5.883 | -25.3 | 24 | -5.9 | -4.8 | -3.2 | 0 | 3 | 6.9
150475 | 03/03/2014 | -19.5 | -13.9 | -27.6 | 4.988 | -20.8 | 24 | -6.7 | -5.5 | -3.5 | 0 | 2.9 | 6.9
150475 | 03/04/2014 | -13.8 | -9.5 | -18.6 | 3.344 | -14.1 | 24 | -6.4 | -5.6 | -3.8 | 0 | 2.9 | 6.9
150475 | 03/05/2014 | -11.8 | -5.4 | -20.2 | 4.771 | -12.8 | 24 | -6 | -5.3 | -3.9 | 0 | 2.8 | 6.9
150475 | 03/06/2014 | -7.5 | -2.3 | -12.8 | 4.234 | -7.6 | 24 | -5.5 | -5 | -3.8 | 0 | 2.8 | 6.9
150475 | 03/07/2014 | -4.8 | -1.9 | -10.5 | 2.091 | -6.2 | 24 | -4.8 | -4.6 | -3.6 | 0 | 2.8 | 6.9
150475 | 03/08/2014 | -11.2 | -3.9 | -18.9 | 5.018 | -11.4 | 24 | -4.5 | -4.1 | -3.3 | 0 | 2.7 | 6.9
150475 | 03/09/2014 | -2.2 | 1.9 | -11.1 | 4.451 | -4.6 | 24 | -5 | -4.3 | -3.1 | 0 | 2.7 | 6.9
150475 | 03/10/2014 | 1.1 | 2.5 | -0.6 | 0.887 | 1 | 24 | -3.9 | -3.8 | -3 | 0 | 2.7 | 6.9 | 1.5 | 0.1
150475 | 03/11/2014 | -0.9 | 1.3 | -8.9 | 2.88 | -3.8 | 24 | -2.7 | -2.9 | -2.6 | 0 | 2.6 | 6.9 | -1 | -1.6
150475 | 03/12/2014 | -8.6 | -3.8 | -15.6 | 3.824 | -9.7 | 24 | -4.3 | -3.5 | -2.4 | 0 | 2.6 | 6.9 | -4.9 | -5.4
150475 | 03/13/2014 | 0.1 | 7.6 | -7.7 | 5.295 | -0.1 | 24 | -3.7 | -3.5 | -2.5 | 0 | 2.6 | 6.9 | 1.4 | 0
150475 | 03/14/2014 | -0.1 | 4.6 | -7.5 | 3.672 | -1.5 | 24 | -1.2 | -1.9 | -2.2 | 0 | 2.6 | 6.9 | 0.2 | -0.6
150475 | 03/15/2014 | -6.5 | -1.9 | -12.3 | 2.926 | -7.1 | 24 | -2.9 | -2.2 | -1.7 | 0 | 2.5 | 6.8 | -4.5 | -4.9
150475 | 03/16/2014 | -8.6 | -2.7 | -15.7 | 4.785 | -9.2 | 24 | -5.9 | -4.3 | -2.2 | 0 | 2.5 | 6.8 | -6.3 | -6.9
150475 | 03/17/2014 | -2.3 | 2 | -6.2 | 3.096 | -2.1 | 24 | -2.5 | -3 | -2.5 | 0 | 2.5 | 6.8 | -1.3 | -2.2
150475 | 03/18/2014 | -2.4 | 0.4 | -4.5 | 1.775 | -2.1 | 24 | -1.8 | -1.9 | -1.9 | 0 | 2.4 | 6.8 | -1.6 | -2
150475 | 03/19/2014 | -2.1 | 2.4 | -5.7 | 2.82 | -1.7 | 24 | -1.9 | -1.8 | -1.6 | 0 | 2.4 | 6.8 | -1.1 | -1.6
150475 | 03/20/2014 | -0.4 | 5.9 | -6.4 | 4.326 | -0.3 | 24 | -1.6 | -1.8 | -1.4 | 0 | 2.4 | 6.8 | 0.4 | -0.2
150475 | 03/21/2014 | -0.2 | 6.5 | -7.7 | 4.129 | -0.6 | 24 | -0.1 | -0.5 | -1 | 0 | 2.4 | 6.8 | 0.6 | -0.4
150475 | 03/22/2014 | -9.1 | -5 | -12.9 | 2.508 | -9 | 24 | -4.6 | -2.4 | -1 | 0 | 2.3 | 6.8 | -7.2 | -7.7
150475 | 03/23/2014 | -9.3 | -3.4 | -15.2 | 3.921 | -9.3 | 24 | -7.2 | -5.3 | -2.2 | 0 | 2.3 | 6.8 | -8 | -8.1
150475 | 03/24/2014 | -6.4 | -1.4 | -12.2 | 3.763 | -6.8 | 24 | -6 | -5.2 | -3.1 | 0 | 2.3 | 6.8 | -6.2 | -6.7
150475 | 03/25/2014 | -9.4 | -4.5 | -14.7 | 3.238 | -9.6 | 24 | -7.7 | -5.8 | -3.5 | 0 | 2.3 | 6.8 | -8.8 | -9
150475 | 03/26/2014 | -1.9 | 6.7 | -12.7 | 7.411 | -3 | 24 | -4.4 | -5.4 | -4 | 0 | 2.2 | 6.8 | -1.6 | -3.2
150475 | 03/27/2014 | 1.5 | 4.1 | -3 | 2.198 | 0.6 | 24 | 0 | -1.3 | -2.8 | 0 | 2.2 | 6.8 | 1.4 | 0.9
150475 | 03/28/2014 | -1.9 | 2.6 | -6.1 | 2.85 | -1.8 | 24 | -0.2 | -0.7 | -1.6 | 0 | 2.2 | 6.8 | -0.5 | -1.2
150475 | 03/29/2014 | 0.7 | 7 | -4.5 | 3.949 | 1.3 | 24 | -0.5 | -0.7 | -1 | 0 | 2.2 | 6.8 | 1.6 | 0.4
150475 | 03/30/2014 | 5 | 12 | -0.8 | 4.741 | 5.6 | 24 | 1 | -0.2 | -0.6 | 0 | 2.2 | 6.8 | 5.1 | 3.7
150475 | 03/31/2014 | 6.7 | 13.2 | 1.2 | 4.096 | 7.2 | 24 | 3.6 | 0 | -0.3 | 0 | 2.1 | 6.8 | 6.4 | 5.6
150475 | 04/01/2014 | -2.4 | 3.4 | -7.3 | 3.494 | -2 | 24 | 0.2 | 0 | -0.1 | 0 | 2.1 | 6.8 | -1.1 | -2.1
150475 | 04/02/2014 | -0.4 | 5.4 | -5.9 | 4.176 | -0.3 | 24 | 0 | 0 | 0 | 0 | 2.1 | 6.8 | 1 | 0
150475 | 04/03/2014 | 0.3 | 3.7 | -3.8 | 2.303 | -0.1 | 24 | 0.5 | 0 | 0 | 0 | 2.1 | 6.8 | 0.9 | 0
150475 | 04/04/2014 | -0.3 | 5 | -4.2 | 3.374 | 0.4 | 24 | 0.2 | 0 | 0 | 0 | 2.1 | 6.8 | 0.7 | -0.1
150475 | 04/05/2014 | 2.6 | 11.3 | -5.4 | 5.874 | 3 | 24 | 1.4 | 0 | 0 | 0 | 2 | 6.8 | 3.6 | 2.4
150475 | 04/06/2014 | 7.9 | 16.8 | -1.2 | 6.175 | 7.8 | 24 | 4.5 | 0 | 0 | 0 | 2 | 6.8 | 7.7 | 6.3
150475 | 04/07/2014 | 7.9 | 13.7 | 2.4 | 4.479 | 8.1 | 24 | 5 | 0 | 0 | 0 | 2 | 6.8 | 8.1 | 6.2
150475 | 04/08/2014 | 5.1 | 11.5 | -0.1 | 4.139 | 5.7 | 24 | 3.7 | 0 | 0 | 0 | 2 | 6.8 | 5.4 | 3.8
150475 | 04/09/2014 | 11.2 | 22.7 | -0.6 | 8.338 | 11.1 | 24 | 6.3 | 0.7 | 0 | 0 | 2 | 6.8 | 11.3 | 8.3
150475 | 04/10/2014 | 8.9 | 15.1 | 2.8 | 4.407 | 9 | 24 | 7.9 | 3.7 | 0 | 0 | 2 | 6.8 | 9.3 | 6.7
150475 | 04/11/2014 | 9.5 | 15.9 | 2.8 | 4.572 | 9.4 | 24 | 7.5 | 4 | 0 | 0 | 1.9 | 6.8 | 10.1 | 8.3
150475 | 04/12/2014 | 7.7 | 12.2 | 3.7 | 2.778 | 8 | 24 | 7.2 | 4.5 | 0 | 0 | 1.9 | 6.8 | 8.2 | 7.1
150475 | 04/13/2014 | 3.6 | 6.8 | -1.6 | 2.224 | 2.6 | 24 | 4.4 | 3.6 | 0 | 0 | 1.9 | 6.7 | 4.2 | 2.7
150475 | 04/14/2014 | -2.1 | 0.8 | -6 | 2.172 | -2.6 | 24 | 0.5 | 1.4 | 0 | 0 | 1.9 | 6.7 | -0.8 | -2.5
150475 | 04/15/2014 | -2.3 | 2.4 | -7.4 | 3.521 | -2.5 | 24 | 0 | 0.3 | 0 | 0 | 1.9 | 6.7 | 0.2 | -1.2
150475 | 04/16/2014 | -1 | 0.9 | -2.8 | 1.308 | -1 | 24 | 0 | 0.1 | 0 | 0 | 1.9 | 6.7 | -0.5 | -1.1
150475 | 04/17/2014 | -0.1 | 4.6 | -4.1 | 2.905 | 0.3 | 24 | 0 | 0 | 0 | 0 | 1.9 | 6.7 | 1 | 0.6
150475 | 04/18/2014 | 2.7 | 7.9 | -2.9 | 3.772 | 2.5 | 24 | 0.6 | 0.1 | 0 | 0 | 1.8 | 6.7 | 3.5 | 2.5
150475 | 04/19/2014 | 8.4 | 15.3 | 2.4 | 5.012 | 8.9 | 24 | 5.1 | 1.6 | 0 | 0 | 1.8 | 6.7 | 7.7 | 7
150475 | 04/20/2014 | 12.5 | 22.2 | 3.4 | 6.777 | 12.8 | 24 | 9.1 | 4 | 0 | 0 | 1.8 | 6.7 | 12.7 | 11.1
150475 | 04/21/2014 | 11.2 | 17.5 | 3.1 | 4.574 | 10.3 | 24 | 10 | 6 | 0 | 0 | 1.8 | 6.7 | 11.7 | 9.2
150475 | 04/22/2014 | 6.8 | 14 | -0.1 | 4.822 | 7 | 24 | 6.7 | 4.9 | 0 | 0 | 1.8 | 6.7 | 7.6 | 6.3
150475 | 04/23/2014 | 4.5 | 8.4 | 1.9 | 2.196 | 5.2 | 24 | 4.5 | 3.7 | 0 | 0 | 1.8 | 6.7 | 4.7 | 3.8
150475 | 04/24/2014 | 3.3 | 7 | -0.3 | 1.94 | 3.4 | 24 | 3.3 | 2.6 | 0 | 0 | 1.8 | 6.7 | 3.5 | 3.4
150475 | 04/25/2014 | 6.7 | 15.3 | -1.1 | 5.78 | 7.1 | 24 | 5.1 | 2.4 | 0 | 0 | 1.8 | 6.7 | 7.5 | 6.1
150475 | 04/26/2014 | 5.7 | 11.4 | -0.3 | 3.991 | 5.6 | 24 | 5 | 3.2 | 0 | 0 | 1.7 | 6.7 | 6.2 | 4.8
150475 | 04/27/2014 | 4.6 | 7.5 | 1.9 | 1.783 | 4.7 | 24 | 4.4 | 3.2 | 0 | 0 | 1.7 | 6.7 | 4.7 | 4.1
150475 | 04/28/2014 | 4.2 | 6.4 | 2.4 | 1.13 | 4.4 | 24 | 3.6 | 2.6 | 0 | 0 | 1.7 | 6.7 | 4.4 | 4
150475 | 04/29/2014 | 3 | 4.8 | 0.8 | 1.24 | 2.8 | 24 | 2.9 | 2.1 | 0 | 0 | 1.7 | 6.7 | 3.3 | 2.8
150475 | 04/30/2014 | 4.8 | 8.6 | 2.2 | 2.284 | 5.4 | 24 | 3.9 | 2.1 | 0 | 0 | 1.7 | 6.7 | 5.1 | 4.4
150475 | 05/01/2014 | 5.7 | 11.7 | 2.1 | 3.469 | 6.9 | 24 | 4.8 | 2.7 | 0 | 0 | 1.7 | 6.7 | 5.9 | 5.2
150475 | 05/02/2014 | 8.1 | 16.1 | 0.3 | 5.696 | 8.2 | 24 | 6.3 | 3.4 | 0 | 0 | 1.7 | 6.7 | 8.3 | 7.2
150475 | 05/03/2014 | 7.4 | 13.2 | 1.4 | 4.295 | 7.3 | 24 | 6.8 | 4.3 | 0 | 0 | 1.7 | 6.7 | 8 | 6.4
150475 | 05/04/2014 | 7.1 | 14.5 | -1.5 | 5.731 | 6.5 | 24 | 6.6 | 4.1 | 0 | 0 | 1.7 | 6.7 | 8.6 | 7.2
150475 | 05/05/2014 | 11.1 | 17.9 | 2.6 | 5.346 | 10.3 | 24 | 9.8 | 5.4 | 0 | 0 | 1.7 | 6.7 | 12.5 | 10.9
150475 | 05/06/2014 | 11.8 | 17.9 | 6 | 4.262 | 12 | 24 | 10.3 | 6.5 | 0 | 0 | 1.7 | 6.7 | 12.6 | 10.2
150475 | 05/07/2014 | 12.3 | 16.5 | 7.3 | 3.445 | 11.9 | 24 | 10.7 | 7 | 0.3 | 0 | 1.7 | 6.7 | 12.9 | 11.4
150475 | 05/08/2014 | 13.9 | 20.6 | 8.5 | 4.26 | 14.6 | 24 | 11.9 | 7.6 | 1.5 | 0 | 1.6 | 6.7 | 14.4 | 13.9
150475 | 05/09/2014 | 9.4 | 14.1 | 3.9 | 3.068 | 9 | 24 | 9.8 | 8.2 | 2.7 | 0 | 1.6 | 6.7 | 9.3 | 8.6
150475 | 09/14/2014 | 11.2 | 16.7 | 5.5 | 3.644 | 11.1 | 24 | 11.5 | 11.8 | 13.8 | 14.9 | 11.6 | 6.6 | 11.6 | 10.3
150475 | 05/11/2014 | 13.6 | 19.3 | 7.9 | 3.797 | 13.6 | 24 | 12 | 8.6 | 3.8 | 0 | 1.6 | 6.6 | 13.8 | 13.3
150475 | 05/12/2014 | 12.2 | 17.5 | 8.1 | 3.039 | 12.8 | 24 | 12 | 9.4 | 4.5 | 0 | 1.6 | 6.6 | 12.9 | 12.1
150475 | 05/13/2014 | 8.8 | 13.3 | 3.5 | 3.038 | 8.4 | 24 | 9.7 | 8.8 | 5 | 0 | 1.6 | 6.6 | 9.8 | 8.1
150475 | 05/14/2014 | 7.2 | 12.7 | 1 | 4.284 | 6.9 | 24 | 7.9 | 7.5 | 5.1 | 0.1 | 1.6 | 6.6 | 8.3 | 6.7
150475 | 05/15/2014 | 5.3 | 9.3 | 0.6 | 3.172 | 5 | 24 | 6.3 | 6.5 | 4.9 | 0.3 | 1.6 | 6.6 | 6.2 | 5
150475 | 05/16/2014 | 6.8 | 11.8 | -0.3 | 4.294 | 5.8 | 24 | 6.6 | 5.9 | 4.6 | 0.4 | 1.6 | 6.6 | 7.4 | 6.2
150475 | 05/17/2014 | 10.8 | 17.5 | 1.9 | 5.951 | 9.7 | 24 | 8.9 | 6.5 | 4.5 | 0.5 | 1.6 | 6.6 | 11 | 9.5
150475 | 05/18/2014 | 14.3 | 21.4 | 5.1 | 5.805 | 13.3 | 24 | 11.9 | 8.4 | 4.7 | 0.6 | 1.6 | 6.6 | 14.7 | 12.3
150475 | 05/19/2014 | 12.4 | 14.7 | 10.3 | 1.376 | 12.5 | 24 | 11.5 | 9.6 | 5.3 | 0.7 | 1.6 | 6.6 | 12.3 | 11.7
150475 | 05/20/2014 | 16.4 | 23.5 | 10.5 | 4.615 | 17 | 24 | 14.1 | 10.2 | 5.8 | 0.9 | 1.6 | 6.6 | 16.5 | 15.8
150475 | 05/21/2014 | 13.1 | 18.4 | 8 | 3.777 | 13.2 | 24 | 13.2 | 11.1 | 6.4 | 1.1 | 1.6 | 6.6 | 13.9 | 12.4
150475 | 05/22/2014 | 13.3 | 20.3 | 5.1 | 5.344 | 12.7 | 24 | 12.7 | 10.6 | 6.8 | 1.2 | 1.6 | 6.6 | 14.1 | 13
150475 | 05/23/2014 | 16.7 | 24 | 7.5 | 5.965 | 15.8 | 24 | 14.7 | 11.3 | 7.1 | 1.4 | 1.7 | 6.6 | 17.2 | 16
150475 | 05/24/2014 | 18.9 | 25.5 | 11.4 | 5.386 | 18.5 | 24 | 16.9 | 13 | 7.6 | 1.6 | 1.7 | 6.6 | 19.1 | 17.8
150475 | 05/25/2014 | 19.3 | 25.4 | 9.9 | 5.441 | 17.7 | 24 | 17.5 | 13.9 | 8.3 | 1.8 | 1.7 | 6.6 | 19.7 | 18.3
150475 | 05/26/2014 | 20.9 | 25.7 | 16.2 | 3.116 | 21 | 24 | 19 | 15.1 | 9 | 2 | 1.7 | 6.6 | 20.8 | 20.6
150475 | 05/27/2014 | 19 | 22.9 | 12.9 | 2.905 | 17.9 | 24 | 18.2 | 15.5 | 9.7 | 2.3 | 1.8 | 6.6 | 19.1 | 18.4
150475 | 07/04/2016 | 21.6 | 27.9 | 14.5 | 4.683 | 21.2 | 24 | 20.9 | 19.3 | 16.8 | 13.1 | 7.5 | 6.5 | 22.2 | 20.4
150475 | 07/05/2016 | 24.3 | 31.4 | 18 | 4.791 | 24.7 | 24 | 23.1 | 20.4 | 17.1 | 13.2 | 7.6 | 6.5 | 24.6 | 23.8
150475 | 07/06/2016 | 23.3 | 29.3 | 15.8 | 4.823 | 22.6 | 24 | 22.6 | 20.8 | 17.5 | 13.3 | 7.7 | 6.5 | 23.2 | 22.7
150475 | 07/07/2016 | 21.9 | 26.5 | 18 | 2.775 | 22.3 | 24 | 21.8 | 20.8 | 17.8 | 13.4 | 7.8 | 6.5 | 22.1 | 21.3
150475 | 07/08/2016 | 20.4 | 25.7 | 14.7 | 4.015 | 20.2 | 24 | 20.5 | 20 | 17.9 | 13.5 | 7.9 | 6.5 | 20.7 | 19.2
150475 | 07/09/2016 | 21.8 | 27.3 | 14.8 | 4.51 | 21.1 | 24 | 21.3 | 19.8 | 17.8 | 13.6 | 8 | 6.5 | 22.6 | 21
150475 | 07/10/2016 | 22.5 | 27 | 18 | 3.123 | 22.5 | 24 | 21.7 | 20.3 | 17.9 | 13.7 | 8.1 | 6.5 | 22.6 | 22
150475 | 07/11/2016 | 25.1 | 28.2 | 22 | 2.171 | 25.1 | 24 | 23.3 | 21 | 18 | 13.8 | 8.2 | 6.5 | 24.7 | 24.4
150475 | 07/12/2016 | 22.7 | 26.8 | 17.7 | 2.948 | 22.3 | 24 | 22.3 | 21.2 | 18.3 | 13.9 | 8.3 | 6.5 | 22.5 | 20.9
150475 | 07/13/2016 | 21.6 | 26.4 | 15.9 | 3.717 | 21.2 | 24 | 21.2 | 20.5 | 18.4 | 14 | 8.4 | 6.5 | 21.7 | 19.6
150475 | 07/14/2016 | 17.8 | 20.9 | 15.2 | 1.742 | 18.1 | 24 | 18.9 | 19.7 | 18.3 | 14.2 | 8.5 | 6.5 | 18.1 | 17.1
150475 | 07/15/2016 | 19.1 | 24.5 | 13.8 | 3.977 | 19.2 | 24 | 18.8 | 18.5 | 17.9 | 14.2 | 8.6 | 6.5 | 19.3 | 19
150475 | 07/16/2016 | 20.8 | 25.4 | 14.1 | 3.874 | 19.8 | 24 | 20 | 18.9 | 17.7 | 14.3 | 8.7 | 6.5 | 21.1 | 19.9
150475 | 07/17/2016 | 22.2 | 25.9 | 17.5 | 2.954 | 21.7 | 24 | 21.5 | 19.9 | 17.7 | 14.3 | 8.8 | 6.5 | 22.3 | 21.1
150475 | 07/18/2016 | 23.1 | 28.5 | 15.5 | 4.851 | 22 | 24 | 21.8 | 20 | 17.8 | 14.4 | 8.9 | 6.5 | 23 | 22.4
150475 | 07/19/2016 | 24.2 | 29.2 | 17.4 | 4.037 | 23.3 | 24 | 22.8 | 20.8 | 18 | 14.4 | 9 | 6.5 | 24.4 | 22.9
150475 | 07/20/2016 | 27.2 | 32.6 | 21.5 | 4.097 | 27.1 | 24 | 25.2 | 22 | 18.4 | 14.5 | 9.1 | 6.5 | 27.4 | 26.1
150475 | 07/21/2016 | 27.9 | 33.3 | 23 | 3.705 | 28.2 | 24 | 26.7 | 23.5 | 19 | 14.6 | 9.2 | 6.5 | 28 | 27.5
150475 | 07/22/2016 | 27.2 | 33.2 | 20.6 | 4.713 | 26.9 | 24 | 25.8 | 23.7 | 19.6 | 14.7 | 9.3 | 6.5 | 26.7 | 26.5
150475 | 07/23/2016 | 24.2 | 28.5 | 20.9 | 2.172 | 24.7 | 24 | 24 | 23.4 | 20 | 14.9 | 9.4 | 6.5 | 24 | 23.4
150475 | 07/24/2016 | 22.7 | 26.8 | 18.7 | 2.772 | 22.8 | 24 | 22.8 | 22.4 | 20.1 | 15.1 | 9.5 | 6.5 | 22.7 | 21.7
150475 | 07/25/2016 | 23.3 | 28.9 | 16.2 | 4.535 | 22.6 | 24 | 22.5 | 21.6 | 19.9 | 15.2 | 9.5 | 6.5 | 23.4 | 22.4
150475 | 07/26/2016 | 24.8 | 30.5 | 19.4 | 3.996 | 25 | 24 | 23.5 | 22 | 19.8 | 15.3 | 9.6 | 6.5 | 24.6 | 23.7
150475 | 07/27/2016 | 22.4 | 25.9 | 16.3 | 2.685 | 21.1 | 24 | 22.8 | 22.2 | 19.8 | 15.5 | 9.7 | 6.5 | 22.4 | 22.2
150475 | 07/28/2016 | 18.3 | 22.7 | 14.3 | 3.02 | 18.5 | 24 | 19.3 | 20.5 | 19.7 | 15.6 | 9.8 | 6.5 | 18.3 | 17.7
150475 | 07/29/2016 | 18.9 | 24.7 | 11.9 | 4.648 | 18.3 | 24 | 19 | 19.3 | 19.2 | 15.6 | 9.9 | 6.5 | 19.2 | 18.4
150475 | 07/30/2016 | 20.8 | 26.1 | 13.7 | 4.493 | 19.9 | 24 | 20.4 | 19.5 | 18.8 | 15.7 | 10 | 6.5 | 21.3 | 20.7
150475 | 07/31/2016 | 23 | 27.8 | 16.9 | 3.921 | 22.4 | 24 | 22.1 | 20.4 | 18.7 | 15.7 | 10.1 | 6.5 | 23.5 | 22.1
150475 | 08/01/2016 | 24.6 | 29.2 | 20 | 3.202 | 24.6 | 24 | 23.6 | 21.5 | 18.9 | 15.7 | 10.2 | 6.5 | 25.1 | 23.6
150475 | 08/02/2016 | 25.8 | 29.7 | 21.8 | 2.997 | 25.8 | 24 | 24.4 | 22.3 | 19.2 | 15.7 | 10.3 | 6.5 | 25.2 | 24.7
150475 | 08/03/2016 | 25.5 | 30.8 | 18.2 | 4.199 | 24.5 | 24 | 23.9 | 22.3 | 19.6 | 15.8 | 10.4 | 6.5 | 25.1 | 24.2
150475 | 08/04/2016 | 24.2 | 28.4 | 18.9 | 2.877 | 23.7 | 24 | 24 | 22.8 | 19.8 | 15.9 | 10.5 | 6.5 | 24 | 23.2
150475 | 08/05/2016 | 20.5 | 25.6 | 15.8 | 3.62 | 20.7 | 24 | 21.3 | 21.6 | 19.9 | 16 | 10.5 | 6.5 | 21 | 19.3
150475 | 08/06/2016 | 20.8 | 26.8 | 14.4 | 4.551 | 20.6 | 24 | 20.9 | 20.7 | 19.7 | 16.1 | 10.6 | 6.5 | 21.2 | 20.1
150475 | 08/07/2016 | 21.3 | 27.1 | 15 | 4.396 | 21.1 | 24 | 21.3 | 20.6 | 19.5 | 16.1 | 10.7 | 6.5 | 21.8 | 20.9
150475 | 08/08/2016 | 22.3 | 27.3 | 15.7 | 4.13 | 21.5 | 24 | 21.6 | 20.8 | 19.4 | 16.2 | 10.8 | 6.5 | 22.5 | 20.7
150475 | 08/09/2016 | 25.8 | 32.2 | 18.6 | 4.924 | 25.4 | 24 | 24 | 21.6 | 19.4 | 16.2 | 10.9 | 6.5 | 25.5 | 24.4
150475 | 08/10/2016 | 25.6 | 30.6 | 21.3 | 3.208 | 26 | 24 | 24.3 | 22.6 | 19.7 | 16.2 | 10.9 | 6.5 | 25.4 | 24.8
150475 | 08/11/2016 | 25 | 28.3 | 22.4 | 2.161 | 25.4 | 24 | 24.5 | 23 | 20 | 16.3 | 11 | 6.5 | 25.1 | 25
150475 | 08/12/2016 | 22.2 | 25.8 | 18 | 2.41 | 21.9 | 24 | 22.9 | 22.6 | 20.3 | 16.4 | 11.1 | 6.5 | 22.5 | 22.3
150475 | 08/13/2016 | 20.8 | 25.8 | 15.4 | 3.783 | 20.6 | 24 | 21.1 | 21.3 | 20.2 | 16.5 | 11.2 | 6.5 | 21 | 20.5
150475 | 08/14/2016 | 20.8 | 26.1 | 14.6 | 4.153 | 20.4 | 24 | 20.9 | 20.7 | 19.9 | 16.6 | 11.3 | 6.5 | 21 | 20.5
150475 | 08/15/2016 | 21.8 | 26.8 | 15.5 | 4.054 | 21.2 | 24 | 21.2 | 20.6 | 19.7 | 16.6 | 11.3 | 6.5 | 21.8 | 21.2
150475 | 08/16/2016 | 22.7 | 27.8 | 17.1 | 3.935 | 22.5 | 24 | 21.9 | 21 | 19.6 | 16.6 | 11.4 | 6.5 | 22.4 | 22.2
150475 | 08/17/2016 | 23.2 | 28.4 | 17 | 4.241 | 22.7 | 24 | 22.3 | 21.2 | 19.6 | 16.6 | 11.5 | 6.6 | 22.9 | 22.6
150475 | 08/18/2016 | 22.3 | 27.2 | 18 | 2.822 | 22.6 | 24 | 21.5 | 21.2 | 19.6 | 16.7 | 11.6 | 6.6 | 21.6 | 21.5
150475 | 08/19/2016 | 20.7 | 23.6 | 17.7 | 2.124 | 20.7 | 24 | 20.9 | 20.8 | 19.6 | 16.7 | 11.6 | 6.6 | 20.7 | 20.5
150475 | 08/20/2016 | 16.7 | 19.6 | 13.1 | 1.916 | 16.4 | 24 | 18 | 19.6 | 19.4 | 16.7 | 11.7 | 6.6 | 16.6 | 16.3
150475 | 08/21/2016 | 16.9 | 22.2 | 10.1 | 4.3 | 16.2 | 24 | 17.2 | 18 | 18.9 | 16.7 | 11.8 | 6.6 | 17.3 | 16.3
150475 | 08/22/2016 | 21 | 28.2 | 13.4 | 5.261 | 20.8 | 24 | 19.5 | 18.4 | 18.4 | 16.7 | 11.9 | 6.6 | 21.1 | 18.7
150475 | 08/23/2016 | 22 | 27.7 | 17.2 | 3.441 | 22.5 | 24 | 21.1 | 19.8 | 18.4 | 16.6 | 11.9 | 6.6 | 22.1 | 20.4
150475 | 08/24/2016 | 21.1 | 25.9 | 16.4 | 3.045 | 21.2 | 24 | 20.9 | 20.3 | 18.6 | 16.6 | 12 | 6.6 | 20.9 | 20
150475 | 08/25/2016 | 17.8 | 23 | 13.1 | 3.814 | 18.1 | 24 | 18.6 | 19.3 | 18.6 | 16.6 | 12 | 6.6 | 18 | 16.6
150475 | 08/26/2016 | 17.4 | 23.2 | 10.4 | 4.496 | 16.8 | 24 | 17.9 | 18.3 | 18.4 | 16.6 | 12.1 | 6.6 | 18 | 17.2
150475 | 08/27/2016 | 18.2 | 23 | 14.6 | 3.118 | 18.8 | 24 | 18.5 | 18.4 | 18.1 | 16.5 | 12.2 | 6.6 | 18.6 | 18
150475 | 08/28/2016 | 21.6 | 28.4 | 14.4 | 5.175 | 21.4 | 24 | 20.2 | 18.7 | 18 | 16.5 | 12.2 | 6.6 | 21.9 | 20.9
150475 | 08/29/2016 | 22.8 | 25.7 | 19.8 | 2.108 | 22.8 | 24 | 21.7 | 20.2 | 18.2 | 16.4 | 12.3 | 6.6 | 22.4 | 22.4
150475 | 08/30/2016 | 19.2 | 24.5 | 14.9 | 3.409 | 19.7 | 24 | 19.7 | 19.9 | 18.4 | 16.4 | 12.3 | 6.6 | 18.9 | 18.7
150475 | 08/31/2016 | 18.5 | 25 | 12.2 | 4.672 | 18.6 | 24 | 18.4 | 18.8 | 18.4 | 16.4 | 12.4 | 6.6 | 18.3 | 17.9
150475 | 09/01/2016 | 17.6 | 23.4 | 11.4 | 4.329 | 17.4 | 24 | 18 | 18.3 | 18.2 | 16.4 | 12.4 | 6.6 | 17.9 | 17.2
150475 | 09/02/2016 | 17.4 | 23.4 | 10.8 | 4.524 | 17.1 | 24 | 17.5 | 17.9 | 17.9 | 16.4 | 12.5 | 6.6 | 17.7 | 16.4
150475 | 09/03/2016 | 17.8 | 22.7 | 13.1 | 3.578 | 17.9 | 24 | 17.6 | 17.7 | 17.7 | 16.3 | 12.5 | 6.6 | 18 | 16.3
150475 | 09/04/2016 | 19.7 | 24.2 | 15.3 | 3.248 | 19.8 | 24 | 19 | 18.1 | 17.6 | 16.3 | 12.6 | 6.6 | 19.9 | 18.4
150475 | 09/05/2016 | 22.1 | 26.3 | 17.6 | 3.258 | 22 | 24 | 20.7 | 19 | 17.7 | 16.3 | 12.6 | 6.6 | 22.2 | 21.7
150475 | 09/06/2016 | 20.2 | 23.8 | 17.4 | 2.099 | 20.6 | 24 | 20.4 | 19.7 | 17.9 | 16.2 | 12.6 | 6.6 | 20.1 | 19.9
150475 | 09/07/2016 | 19.3 | 24.1 | 16 | 2.689 | 20.1 | 24 | 19.2 | 19 | 18.1 | 16.2 | 12.7 | 6.6 | 19.4 | 18.8
150475 | 09/08/2016 | 18.9 | 23.3 | 14.2 | 2.959 | 18.8 | 24 | 18.9 | 18.8 | 18.1 | 16.2 | 12.7 | 6.6 | 18.7 | 18.1
150475 | 09/09/2016 | 18 | 24.4 | 13.9 | 3.681 | 19.2 | 24 | 18.2 | 18.3 | 17.9 | 16.2 | 12.8 | 6.6 | 18.1 | 17.5
150475 | 09/10/2016 | 16 | 20.9 | 11.1 | 3.379 | 16 | 24 | 16.6 | 17.6 | 17.8 | 16.2 | 12.8 | 6.7 | 16.1 | 15
150475 | 09/11/2016 | 18.3 | 25 | 11.8 | 4.795 | 18.4 | 24 | 17.3 | 17.1 | 17.4 | 16.2 | 12.8 | 6.7 | 18.3 | 16.2
150475 | 09/12/2016 | 17.8 | 24.1 | 13.3 | 3.744 | 18.7 | 24 | 17.9 | 17.7 | 17.3 | 16.2 | 12.9 | 6.7 | 17.9 | 16.8
150475 | 12/31/2016 | -9.9 | -5.1 | -14.2 | 2.447 | -9.7 | 24 | -1.4 | -1 | 0 | 3 | 7.9 | 7
150475 | 09/14/2016 | 12.7 | 19.7 | 5.4 | 4.851 | 12.6 | 24 | 13.9 | 15.3 | 16.7 | 16.1 | 12.9 | 6.7 | 13.5 | 13
150475 | 09/15/2016 | 17.5 | 23.7 | 10.5 | 4.759 | 17.1 | 24 | 16.3 | 15.6 | 16.3 | 16 | 12.9 | 6.7 | 17.6 | 16.7
150475 | 09/16/2016 | 18.7 | 22.7 | 14.5 | 2.533 | 18.6 | 24 | 18.2 | 17.1 | 16.3 | 15.9 | 13 | 6.7 | 18.5 | 18.4
150475 | 09/17/2016 | 16 | 21.2 | 12.3 | 3.3 | 16.8 | 24 | 16.3 | 16.9 | 16.4 | 15.8 | 13 | 6.7 | 15.4 | 14.9
150475 | 09/18/2016 | 18.2 | 25.6 | 10.5 | 5.627 | 18.1 | 24 | 16.6 | 16.1 | 16.3 | 15.8 | 13 | 6.7 | 18 | 16.7
150475 | 09/19/2016 | 18.3 | 24.9 | 14.5 | 3.429 | 19.7 | 24 | 17.4 | 17.1 | 16.4 | 15.7 | 13 | 6.7 | 17 | 16.4
150475 | 09/20/2016 | 18.2 | 25.1 | 10.9 | 4.633 | 18 | 24 | 16.8 | 16.5 | 16.4 | 15.7 | 13.1 | 6.7 | 17.7 | 16.9
150475 | 09/21/2016 | 17.3 | 22.7 | 12.8 | 3.405 | 17.8 | 24 | 17.6 | 17.2 | 16.4 | 15.6 | 13.1 | 6.7 | 17.5 | 16.5
150475 | 09/22/2016 | 16 | 20.8 | 12.4 | 3.065 | 16.6 | 24 | 16.2 | 16.7 | 16.5 | 15.6 | 13.1 | 6.7 | 16.1 | 15.4
150475 | 09/23/2016 | 16.3 | 21.5 | 12.1 | 3.34 | 16.8 | 24 | 16.3 | 16.3 | 16.3 | 15.6 | 13.1 | 6.7 | 16.5 | 15.5
150475 | 09/24/2016 | 18.6 | 24.5 | 13.5 | 3.89 | 19 | 24 | 17.6 | 16.6 | 16.3 | 15.5 | 13.1 | 6.7 | 18.8 | 18.1
150475 | 09/25/2016 | 16.1 | 19.3 | 9.7 | 2.918 | 14.5 | 24 | 17.2 | 17.5 | 16.4 | 15.5 | 13.1 | 6.7 | 16 | 15
150475 | 09/26/2016 | 11.9 | 17.4 | 7 | 3.791 | 12.2 | 24 | 12.9 | 15.2 | 16.3 | 15.5 | 13.2 | 6.7 | 12 | 9.6
150475 | 09/27/2016 | 9.6 | 14.4 | 5.8 | 3.187 | 10.1 | 24 | 11.1 | 13.6 | 15.7 | 15.4 | 13.2 | 6.7 | 9.7 | 8.5
150475 | 09/28/2016 | 10.9 | 16.9 | 6 | 4.047 | 11.5 | 24 | 11.3 | 12.6 | 15 | 15.3 | 13.2 | 6.7 | 11 | 10.5
150475 | 09/29/2016 | 12.1 | 18.8 | 6.7 | 4.482 | 12.8 | 24 | 12.4 | 12.8 | 14.5 | 15.2 | 13.2 | 6.7 | 12.4 | 12.1
150475 | 09/30/2016 | 13.6 | 20.8 | 7.3 | 5.066 | 14.1 | 24 | 13.3 | 13.2 | 14.2 | 15.1 | 13.2 | 6.7 | 13.8 | 13.1
150475 | 10/01/2016 | 14.8 | 21.9 | 8.9 | 4.736 | 15.4 | 24 | 14.6 | 14 | 14.2 | 15 | 13.2 | 6.8 | 15.1 | 14.6
150475 | 10/02/2016 | 15.2 | 22.6 | 8.8 | 4.858 | 15.7 | 24 | 14.9 | 14.5 | 14.3 | 14.8 | 13.2 | 6.8 | 15.2 | 14.8
150475 | 10/03/2016 | 16 | 23.1 | 9.5 | 4.842 | 16.3 | 24 | 15.3 | 14.8 | 14.4 | 14.7 | 13.2 | 6.8 | 16 | 14.7
150475 | 10/04/2016 | 17.2 | 21.7 | 13 | 3.28 | 17.4 | 24 | 16.2 | 15.4 | 14.6 | 14.7 | 13.2 | 6.8 | 17.2 | 15.8
150475 | 10/05/2016 | 13.5 | 16.7 | 9.4 | 2.468 | 13.1 | 24 | 14.6 | 15.5 | 14.9 | 14.6 | 13.2 | 6.8 | 13.5 | 12.2
150475 | 10/06/2016 | 8.3 | 13.7 | 2.2 | 3.738 | 8 | 24 | 10.6 | 13.3 | 14.7 | 14.6 | 13.2 | 6.8 | 8.7 | 7.8
150475 | 10/07/2016 | 3.4 | 7.6 | 0.2 | 2.491 | 3.9 | 24 | 6.6 | 10.8 | 14.1 | 14.5 | 13.2 | 6.8 | 3.8 | 3.5
150475 | 10/08/2016 | 4.1 | 10.8 | -1.9 | 4.433 | 4.5 | 24 | 5.5 | 8.6 | 13 | 14.4 | 13.2 | 6.8 | 4.2 | 4.1
150475 | 10/09/2016 | 7.3 | 14.4 | -0.5 | 5.409 | 7 | 24 | 7.1 | 8.3 | 12 | 14.2 | 13.2 | 6.8 | 7.4 | 6.7
150475 | 10/10/2016 | 13.6 | 21.3 | 7.2 | 5.124 | 14.3 | 24 | 11.7 | 10.2 | 11.6 | 14 | 13.2 | 6.8 | 13.6 | 12.1
150475 | 10/11/2016 | 13.4 | 19.4 | 7.6 | 3.553 | 13.5 | 24 | 13.5 | 12.4 | 11.9 | 13.8 | 13.1 | 6.8 | 13.7 | 12.6
150475 | 10/12/2016 | 5 | 9.5 | 0.4 | 2.849 | 5 | 24 | 8 | 11.2 | 12.1 | 13.7 | 13.1 | 6.8 | 5.4 | 4.6
150475 | 10/13/2016 | 5 | 12.4 | -2 | 5.202 | 5.2 | 24 | 5.8 | 8.4 | 11.7 | 13.5 | 13.1 | 6.8 | 5.1 | 4.3
150475 | 10/14/2016 | 10 | 17 | 2.6 | 5.678 | 9.8 | 24 | 8.6 | 8.6 | 11.1 | 13.4 | 13.1 | 6.8 | 10 | 8.8
150475 | 10/15/2016 | 14.5 | 17.9 | 8.8 | 2.775 | 13.4 | 24 | 13.3 | 11.4 | 11.1 | 13.2 | 13 | 6.8 | 13.8 | 13.5
150475 | 10/16/2016 | 12.2 | 18.3 | 5.7 | 4.035 | 12 | 24 | 10.8 | 11.2 | 11.5 | 13 | 13 | 6.8 | 11.3 | 10.6
150475 | 10/17/2016 | 14.2 | 19.5 | 9.2 | 3.091 | 14.4 | 24 | 13.7 | 12.4 | 11.7 | 12.9 | 13 | 6.8 | 14.2 | 13.3
150475 | 10/18/2016 | 11.1 | 17.4 | 8 | 3.413 | 12.7 | 24 | 11.5 | 12.2 | 12 | 12.9 | 13 | 6.8 | 11 | 10.6
150475 | 10/19/2016 | 6.8 | 12.3 | 1.4 | 3.524 | 6.9 | 24 | 8.7 | 10.9 | 12 | 12.8 | 12.9 | 6.8 | 7 | 6.4
150475 | 10/20/2016 | 4.1 | 10.4 | -1.4 | 4.08 | 4.5 | 24 | 5.6 | 8.7 | 11.6 | 12.7 | 12.9 | 6.8 | 3.7 | 3.6
150475 | 10/21/2016 | 5.9 | 11.6 | 0.5 | 3.99 | 6.1 | 24 | 5.7 | 7.5 | 10.8 | 12.6 | 12.9 | 6.8 | 5.5 | 4.8
150475 | 10/22/2016 | 8.7 | 17.1 | 3.5 | 4.852 | 10.3 | 24 | 8.2 | 8.3 | 10.3 | 12.5 | 12.8 | 6.8 | 8.5 | 8.2
150475 | 10/23/2016 | 7.9 | 12.7 | 3.4 | 2.993 | 8.1 | 24 | 8.3 | 8.9 | 10.2 | 12.4 | 12.8 | 6.9 | 7.9 | 7.2
150475 | 10/24/2016 | 5.8 | 12.3 | 0.7 | 4.075 | 6.5 | 24 | 6.9 | 8.4 | 10.1 | 12.2 | 12.7 | 6.9 | 6.2 | 6
150475 | 10/25/2016 | 5.5 | 9.1 | 3 | 2.342 | 6.1 | 24 | 6.1 | 7.8 | 9.9 | 12.1 | 12.7 | 6.9 | 5.3 | 4.6
150475 | 10/26/2016 | 5.4 | 8.5 | 3.4 | 1.786 | 6 | 24 | 6 | 7.4 | 9.6 | 11.9 | 12.7 | 6.9 | 5.3 | 5.3
150475 | 10/27/2016 | 6.9 | 11.1 | 4.3 | 2.473 | 7.7 | 24 | 7 | 7.5 | 9.3 | 11.8 | 12.6 | 6.9 | 7.1 | 6.7
150475 | 10/28/2016 | 10.5 | 19.8 | 5.1 | 4.91 | 12.5 | 24 | 9.1 | 8.3 | 9.2 | 11.6 | 12.6 | 6.9 | 10.3 | 9.8
150475 | 10/29/2016 | 8.2 | 11.1 | 3.6 | 2.176 | 7.4 | 24 | 8.9 | 9.4 | 9.5 | 11.5 | 12.5 | 6.9 | 7.9 | 7.8
150475 | 10/30/2016 | 3.9 | 9.1 | 0.2 | 3.012 | 4.7 | 24 | 5.8 | 7.9 | 9.5 | 11.4 | 12.5 | 6.9 | 4.4 | 4.4
150475 | 10/31/2016 | 8.4 | 13 | 2.5 | 3.728 | 7.8 | 24 | 7.2 | 7.4 | 9.2 | 11.3 | 12.4 | 6.9 | 8.2 | 7.8
150475 | 11/01/2016 | 9.1 | 15.4 | 4.9 | 3.45 | 10.2 | 24 | 8.8 | 8.6 | 9.2 | 11.2 | 12.4 | 6.9 | 8.4 | 8.3
150475 | 11/02/2016 | 8.4 | 14.1 | 4 | 3.409 | 9.1 | 24 | 7.4 | 8.3 | 9.3 | 11.1 | 12.3 | 6.9 | 7 | 7.2
150475 | 11/03/2016 | 9.2 | 16.6 | 4.6 | 4.234 | 10.6 | 24 | 8.5 | 8.5 | 9.3 | 11 | 12.3 | 6.9 | 8.5 | 8.4
150475 | 11/04/2016 | 9.7 | 19.1 | 3.3 | 5.135 | 11.2 | 24 | 8.4 | 8.6 | 9.3 | 10.9 | 12.2 | 6.9 | 8.6 | 8.5
150475 | 11/05/2016 | 11.7 | 19.9 | 7.5 | 4.048 | 13.7 | 24 | 9 | 8.9 | 9.4 | 10.9 | 12.2 | 6.9 | 9.3 | 9.3
150475 | 11/06/2016 | 11.3 | 19.3 | 5.4 | 4.614 | 12.4 | 24 | 10.1 | 9.5 | 9.5 | 10.8 | 12.1 | 6.9 | 10.8 | 9.9
150475 | 11/07/2016 | 10.8 | 15.6 | 6.9 | 2.519 | 11.3 | 24 | 10.4 | 10.2 | 9.8 | 10.8 | 12.1 | 6.9 | 10.4 | 9.3
150475 | 11/08/2016 | 7.1 | 13.2 | 2.8 | 3.342 | 8 | 24 | 7.8 | 9.3 | 9.9 | 10.7 | 12 | 6.9 | 6.6 | 6.4
150475 | 11/09/2016 | 7.6 | 14.7 | 1.6 | 4.242 | 8.2 | 24 | 7.1 | 8.2 | 9.7 | 10.7 | 12 | 6.9 | 7 | 6.1
150475 | 11/10/2016 | 8.3 | 17.2 | 3.1 | 4.852 | 10.2 | 24 | 8 | 8.3 | 9.5 | 10.7 | 11.9 | 6.9 | 8 | 6.8
150475 | 11/11/2016 | 3.5 | 7.9 | -1.5 | 2.786 | 3.2 | 24 | 5 | 7.7 | 9.3 | 10.6 | 11.9 | 6.9 | 2.6 | 2.8
150475 | 11/12/2016 | 3.6 | 11.6 | -1.9 | 4.683 | 4.9 | 24 | 3.6 | 5.7 | 8.8 | 10.6 | 11.8 | 6.9 | 3.3 | 2.4
150475 | 11/13/2016 | 6.9 | 15.2 | 0.9 | 4.956 | 8.1 | 24 | 5.9 | 6.1 | 8.3 | 10.5 | 11.8 | 6.9 | 6.4 | 5.8
150475 | 11/14/2016 | 6.9 | 11.5 | 3.8 | 2.533 | 7.7 | 24 | 6.6 | 7.1 | 8.2 | 10.4 | 11.7 | 6.9 | 5.9 | 5.9
150475 | 11/15/2016 | 6.6 | 13.9 | 2.6 | 3.779 | 8.3 | 24 | 6.2 | 6.8 | 8.1 | 10.2 | 11.7 | 6.9 | 6.2 | 5.7
150475 | 11/16/2016 | 6.6 | 13.5 | -0.4 | 4.608 | 6.6 | 24 | 5.5 | 6.5 | 8 | 10.1 | 11.6 | 6.9 | 5.7 | 5
150475 | 11/17/2016 | 6.8 | 9.6 | 3.8 | 1.473 | 6.7 | 24 | 6.9 | 7.2 | 8 | 10 | 11.6 | 7 | 6.6 | 6.2
150475 | 11/18/2016 | 1.2 | 3.5 | -2.3 | 2.062 | 0.6 | 24 | 4 | 6.4 | 8 | 10 | 11.5 | 7 | 1.4 | 1
150475 | 11/19/2016 | -5.8 | -2.6 | -9.1 | 2.392 | -5.9 | 24 | 0.5 | 4.2 | 7.6 | 9.9 | 11.5 | 7 | -4.2 | -4.3
150475 | 11/20/2016 | -6.2 | -1.5 | -8.8 | 2.572 | -5.2 | 24 | 0 | 2.7 | 6.8 | 9.7 | 11.4 | 7 | -3.7 | -3.4
150475 | 11/21/2016 | -4 | 1.5 | -8.8 | 3.734 | -3.7 | 24 | 0 | 2.2 | 6.1 | 9.6 | 11.4 | 7 | -2.1 | -2.3
150475 | 11/22/2016 | -0.6 | 1.4 | -2.2 | 1.165 | -0.4 | 24 | 0 | 1.9 | 5.5 | 9.4 | 11.3 | 7 | -0.2 | -0.6
150475 | 11/23/2016 | -1.5 | 1.2 | -4.2 | 1.832 | -1.5 | 24 | 0 | 1.7 | 5.1 | 9.1 | 11.2 | 7 | -0.5 | -0.3
150475 | 11/24/2016 | -2.3 | 1 | -4.4 | 1.859 | -1.7 | 24 | 0 | 1.6 | 4.8 | 8.9 | 11.2 | 7 | -1.1 | -0.8
150475 | 11/25/2016 | -2.7 | 2 | -5 | 2.617 | -1.5 | 24 | 0 | 1.5 | 4.5 | 8.7 | 11.1 | 7 | -1.1 | -0.9
150475 | 11/26/2016 | -0.9 | 3.7 | -3.5 | 2.39 | 0.1 | 24 | 0 | 1.4 | 4.3 | 8.5 | 11.1 | 7 | -0.9 | -0.6
150475 | 11/27/2016 | 0.1 | 2 | -3.3 | 1.857 | -0.7 | 24 | 0 | 1.4 | 4.1 | 8.3 | 11 | 7 | 0.5 | 0.4
150475 | 11/28/2016 | 5.1 | 9.5 | -0.4 | 2.973 | 4.6 | 24 | 2.5 | 2 | 4 | 8 | 10.9 | 7 | 4.7 | 4.6
150475 | 11/29/2016 | 0.5 | 3.3 | -1 | 1.481 | 1.2 | 24 | 1.2 | 2.6 | 4.1 | 7.9 | 10.8 | 7 | 0.2 | 0.3
150475 | 11/30/2016 | 0.5 | 3.4 | -1.3 | 1.554 | 1.1 | 24 | 0.7 | 2 | 4.1 | 7.7 | 10.8 | 7 | 0.2 | 0.3
150475 | 12/01/2016 | -1 | 2.9 | -5.1 | 2.533 | -1.1 | 24 | 0.4 | 1.8 | 4 | 7.6 | 10.7 | 7 | -1.2 | -1
150475 | 12/02/2016 | -3.5 | 1.2 | -6 | 2.541 | -2.4 | 24 | 0 | 1.5 | 3.9 | 7.4 | 10.6 | 7 | -3.4 | -2.7
150475 | 12/03/2016 | -2.5 | 0.4 | -4.6 | 1.543 | -2.1 | 24 | -0.1 | 1.2 | 3.7 | 7.3 | 10.5 | 7 | -1.9 | -1.9
150475 | 12/04/2016 | -0.6 | 2.2 | -2.4 | 1.479 | -0.1 | 24 | -0.2 | 1 | 3.5 | 7.1 | 10.4 | 7 | -0.5 | -0.6
150475 | 12/05/2016 | -0.5 | 2.4 | -3.5 | 2.285 | -0.6 | 24 | -0.3 | 0.8 | 3.3 | 7 | 10.4 | 7 | -0.3 | -0.5
150475 | 12/06/2016 | -6.3 | -1.6 | -9.7 | 2.098 | -5.7 | 24 | -3.2 | 0.4 | 3.1 | 6.8 | 10.3 | 7 | -5.9 | -6.2
150475 | 12/07/2016 | -9.4 | -7.6 | -10.7 | 0.991 | -9.2 | 24 | -6.3 | 0 | 2.8 | 6.7 | 10.2 | 7 | -8.8 | -8.9
150475 | 12/08/2016 | -7.3 | -5.4 | -9.4 | 1.221 | -7.4 | 24 | -4.7 | 0 | 2.6 | 6.5 | 10.1 | 7 | -6.7 | -6.8
150475 | 12/09/2016 | -11.2 | -8.7 | -13.6 | 1.616 | -11.2 | 24 | -6.3 | 0 | 2.4 | 6.4 | 10 | 7 | -9.5 | -9.4
150475 | 12/10/2016 | -12.9 | -10.8 | -15.3 | 1.652 | -13.1 | 24 | -7.3 | -1.4 | 2.1 | 6.2 | 9.9 | 7 | -10.5 | -10.2
150475 | 12/11/2016 | -9.9 | -6.9 | -14.1 | 1.938 | -10.5 | 24 | -6.3 | -4.1 | 1.1 | 6 | 9.9 | 7 | -8.2 | -8
150475 | 12/12/2016 | -14.9 | -13 | -20.6 | 1.82 | -16.8 | 24 | -8.2 | -5.3 | 0.3 | 5.8 | 9.8 | 7 | -12.2 | -11.7
150475 | 12/13/2016 | -17.6 | -11 | -23.5 | 4.144 | -17.3 | 24 | -10.9 | -7.5 | 0 | 5.5 | 9.7 | 7 | -14.7 | -14.3
150475 | 12/14/2016 | -17 | -13.8 | -19.7 | 1.86 | -16.8 | 24 | -11.3 | -7.9 | 0 | 5.2 | 9.6 | 7 | -15.4 | -15.2
150475 | 12/15/2016 | -19.7 | -15.7 | -26.4 | 3.633 | -21.1 | 24 | -12.9 | -9.2 | 0 | 5 | 9.5 | 7 | -16.4 | -16
150475 | 12/16/2016 | -13.5 | -11.4 | -15.8 | 1.464 | -13.6 | 24 | -9.7 | -7.6 | 0 | 4.8 | 9.4 | 7 | -11.5 | -11.4
150475 | 12/17/2016 | -18.6 | -13.8 | -28.3 | 4.049 | -21.1 | 24 | -8.6 | -6.1 | 0 | 4.6 | 9.3 | 7 | -15.1 | -14.5
150475 | 12/18/2016 | -25.8 | -19.1 | -32.2 | 4.549 | -25.7 | 24 | -10.6 | -7.2 | 0 | 4.4 | 9.2 | 7 | -18.6 | -17.8
150475 | 12/19/2016 | -11.7 | -5.1 | -21.5 | 5.697 | -13.3 | 24 | -8.1 | -6.4 | 0 | 4.3 | 9.1 | 7 | -10 | -10
150475 | 12/20/2016 | -4.4 | 1 | -8.9 | 3.167 | -4 | 24 | -4 | -3.5 | 0 | 4.1 | 9 | 7 | -3.9 | -4
150475 | 12/21/2016 | -3.2 | 2 | -9.6 | 3.386 | -3.8 | 24 | -2.5 | -2 | 0 | 4 | 8.9 | 7 | -2.5 | -2.7
150475 | 12/22/2016 | -5.3 | 0.7 | -10.7 | 3.7 | -5 | 24 | -3 | -2 | 0 | 3.8 | 8.8 | 7 | -4.1 | -4
150475 | 12/23/2016 | -2.4 | 0.5 | -4.9 | 1.93 | -2.2 | 24 | -1.9 | -1.5 | 0 | 3.7 | 8.7 | 7 | -2.1 | -2.1
150475 | 12/24/2016 | -4.5 | -1.4 | -8 | 1.868 | -4.7 | 24 | -2.2 | -1.4 | 0 | 3.6 | 8.6 | 7 | -3.1 | -3.1
150475 | 12/25/2016 | -1.8 | 0.5 | -4.4 | 1.95 | -2 | 24 | -1.8 | -1.4 | 0 | 3.5 | 8.5 | 7 | -1.8 | -2
150475 | 12/26/2016 | -7.2 | 0.9 | -11.3 | 4.185 | -5.2 | 24 | -0.3 | -0.4 | 0 | 3.4 | 8.4 | 7
150475 | 12/27/2016 | -13.7 | -9.6 | -18.8 | 2.382 | -14.2 | 24 | -0.9 | -0.4 | 0 | 3.3 | 8.3 | 7
150475 | 12/28/2016 | -6.9 | -1 | -11.7 | 3.689 | -6.4 | 24 | -1.6 | -1 | 0 | 3.2 | 8.2 | 7
150475 | 12/29/2016 | -6.2 | -3.2 | -13.3 | 2.516 | -8.3 | 24 | -1.2 | -0.9 | 0 | 3.2 | 8.1 | 7
150475 | 12/30/2016 | -10.5 | -4.5 | -15.8 | 4.257 | -10.2 | 24 | -1.4 | -0.9 | 0 | 3.1 | 8 | 7
150475 | 01/01/2015 | -9.7 | -2.7 | -15.4 | 3.849 | -9.1 | 24 | -7.9 | -6.3 | -0.3 | 2.3 | 6.4 | 6.9 | -8.7 | -8.8
150475 | 01/02/2015 | -9.8 | -3.2 | -15.7 | 4.746 | -9.5 | 24 | -7.9 | -5.7 | -0.5 | 2.2 | 6.3 | 6.9 | -8.9 | -8.8
150475 | 01/03/2015 | -8.3 | -3.2 | -15.5 | 3.289 | -9.4 | 24 | -5.9 | -4.2 | -1 | 2.1 | 6.2 | 6.9 | -7.4 | -7.5
150475 | 05/10/2015 | 10.7 | 16.9 | 6 | 3.87 | 11.5 | 24 | 10.6 | 10 | 7 | 0 | 1.4 | 6.5 | 11.2 | 9.6
150475 | 01/04/2015 | -20.7 | -16.6 | -25.2 | 2.152 | -20.9 | 24 | -13.6 | -8.1 | -1.8 | 2 | 6.2 | 6.9 | -18.6 | -18.1
150475 | 01/05/2015 | -22 | -18.5 | -26.9 | 3.611 | -22.7 | 24 | -16.6 | -12 | -3.8 | 1.7 | 6.1 | 6.9 | -19.5 | -19.1
150475 | 01/06/2015 | -18.6 | -13.7 | -22.3 | 3.193 | -18 | 24 | -15 | -12 | -6.2 | 1.3 | 6 | 6.9 | -17.2 | -17
150475 | 01/07/2015 | -22.2 | -17.5 | -24.9 | 2.185 | -21.2 | 24 | -17.5 | -13.6 | -7.8 | 0.8 | 5.9 | 6.9 | -20.5 | -20.1
150475 | 01/08/2015 | -16.4 | -12.4 | -20.9 | 2.464 | -16.7 | 24 | -15.2 | -13.5 | -9 | 0.4 | 5.8 | 6.9 | -15.9 | -16.1
150475 | 01/09/2015 | -19.5 | -14.9 | -22.6 | 2.363 | -18.8 | 24 | -15.7 | -13.3 | -9.3 | 0.1 | 5.7 | 6.9 | -17.8 | -17.5
150475 | 01/10/2015 | -19.2 | -10.2 | -24.9 | 4.835 | -17.6 | 24 | -15.7 | -13.8 | -9.7 | 0 | 5.6 | 6.9 | -16.9 | -16.6
150475 | 01/11/2015 | -16.2 | -12.3 | -20.9 | 2.541 | -16.6 | 24 | -13.9 | -12.7 | -9.6 | 0 | 5.5 | 6.9 | -14.7 | -14.5
150475 | 01/12/2015 | -21.2 | -16.4 | -25.4 | 2.705 | -20.9 | 24 | -16 | -13.3 | -9.4 | 0 | 5.4 | 6.9 | -18.6 | -17.9
150475 | 01/13/2015 | -17.8 | -12 | -25.1 | 5.423 | -18.6 | 24 | -16 | -14.3 | -9.9 | 0 | 5.3 | 6.9 | -16.4 | -16.3
150475 | 01/14/2015 | -9.6 | -5.2 | -13.6 | 3.096 | -9.4 | 24 | -10.8 | -11.2 | -9.5 | 0 | 5.2 | 6.9 | -9.6 | -10
150475 | 01/15/2015 | -7.3 | -0.9 | -10.8 | 3.583 | -5.9 | 24 | -7.8 | -8.5 | -8 | 0 | 5.1 | 6.9 | -7.1 | -7.2
150475 | 01/16/2015 | -6.9 | -3.9 | -9.9 | 2.143 | -6.9 | 24 | -7 | -7.1 | -6.6 | 0 | 5 | 6.9 | -6.3 | -6.7
150475 | 01/17/2015 | -2.6 | 2.3 | -5.7 | 3.006 | -1.7 | 24 | -4.2 | -5.2 | -5.3 | 0 | 4.9 | 6.9 | -2.9 | -3.2
150475 | 01/18/2015 | -3.9 | 2.4 | -7.6 | 3.193 | -2.6 | 24 | -3.7 | -3.9 | -4.1 | 0 | 4.9 | 6.9 | -3.5 | -3.6
150475 | 01/19/2015 | -4 | 1.9 | -8.1 | 3.432 | -3.1 | 24 | -3.8 | -3.8 | -3.4 | 0 | 4.8 | 6.9 | -3.3 | -3.6
150475 | 01/20/2015 | -4.7 | -0.8 | -7.3 | 2.12 | -4.1 | 24 | -3.5 | -3.2 | -2.8 | 0 | 4.7 | 6.9 | -3.6 | -3.8
150475 | 01/21/2015 | -5.6 | -1 | -10.9 | 2.833 | -6 | 24 | -3.9 | -3.3 | -2.6 | 0 | 4.6 | 6.9 | -4.4 | -4.4
150475 | 01/22/2015 | -7.7 | -2.1 | -12.7 | 3.856 | -7.4 | 24 | -6 | -4.6 | -2.7 | 0 | 4.5 | 6.9 | -6.7 | -6.6
150475 | 01/23/2015 | -1.4 | 4.1 | -5.4 | 2.982 | -0.7 | 24 | -2.5 | -3.3 | -2.9 | 0 | 4.5 | 6.9 | -1.2 | -1.7
150475 | 01/24/2015 | -1.1 | 2.3 | -4.4 | 2.142 | -1.1 | 24 | -1.2 | -1.7 | -2.1 | 0 | 4.4 | 6.9 | -0.7 | -1
150475 | 01/25/2015 | -6 | -3.7 | -9.4 | 1.549 | -6.6 | 24 | -3.5 | -2.4 | -1.7 | 0 | 4.3 | 6.9 | -4.4 | -4.8
150475 | 01/26/2015 | -1.7 | 5.5 | -6.2 | 4.071 | -0.4 | 24 | -2.3 | -2.6 | -1.9 | 0 | 4.2 | 6.9 | -1.6 | -1.9
150475 | 01/27/2015 | -3.3 | 2.1 | -7.4 | 3.296 | -2.7 | 24 | -2.5 | -2.2 | -1.7 | 0 | 4.2 | 6.9 | -2.7 | -2.8
150475 | 01/28/2015 | -2.5 | 0.2 | -4.5 | 1.614 | -2.2 | 24 | -2.3 | -2 | -1.6 | 0 | 4.1 | 6.9 | -2.3 | -2.4
150475 | 01/29/2015 | -6.6 | -2.4 | -14.2 | 3.784 | -8.3 | 24 | -4.2 | -2.5 | -1.5 | 0 | 4 | 6.9 | -5.8 | -6.2
150475 | 01/30/2015 | -9.8 | -4.3 | -14.5 | 3.482 | -9.4 | 24 | -8 | -5.9 | -2.6 | 0 | 4 | 6.9 | -8.9 | -8.9
150475 | 01/31/2015 | -7.3 | -3.7 | -10 | 2.054 | -6.9 | 24 | -6.2 | -5.3 | -3.4 | 0 | 3.9 | 6.9 | -6.5 | -7
150475 | 02/01/2015 | -12.6 | -10.1 | -18.2 | 2.491 | -14.2 | 24 | -9.5 | -6.7 | -3.8 | 0 | 3.8 | 6.9 | -11.6 | -11.5
150475 | 02/02/2015 | -15.4 | -10.9 | -19.8 | 3.222 | -15.4 | 24 | -13.1 | -10 | -5.2 | 0 | 3.8 | 6.9 | -14.8 | -14.3
150475 | 02/03/2015 | -12.9 | -9.7 | -15.9 | 2.245 | -12.8 | 24 | -11.6 | -10 | -6.4 | 0 | 3.7 | 6.9 | -12.2 | -12.1
150475 | 02/04/2015 | -14.4 | -11.4 | -20 | 2.912 | -15.7 | 24 | -11.6 | -9.6 | -6.7 | 0 | 3.7 | 6.9 | -13.2 | -13
150475 | 02/05/2015 | -12.9 | -3.4 | -21 | 6.457 | -12.2 | 24 | -12.2 | -11 | -7.2 | 0 | 3.6 | 6.8 | -12.2 | -12.4
150475 | 02/06/2015 | -6.2 | -0.6 | -10.8 | 3.404 | -5.7 | 24 | -6.4 | -7.6 | -6.8 | 0 | 3.5 | 6.8 | -5.2 | -5.7
150475 | 02/07/2015 | -3.5 | 1 | -7 | 2.79 | -3 | 24 | -3.9 | -4.9 | -5.3 | 0 | 3.5 | 6.8 | -3 | -3.4
150475 | 02/08/2015 | -4.8 | -1.8 | -9.4 | 2.324 | -5.6 | 24 | -3.5 | -3.5 | -3.9 | 0 | 3.4 | 6.8 | -3.8 | -4.2
150475 | 02/09/2015 | -7 | -1.4 | -11.9 | 3.593 | -6.7 | 24 | -5 | -4.5 | -3.3 | 0 | 3.4 | 6.8 | -5.2 | -5.3
150475 | 02/10/2015 | -4.7 | -1.5 | -7.3 | 2.029 | -4.4 | 24 | -4.5 | -4.2 | -3.1 | 0 | 3.3 | 6.8 | -4.4 | -4.6
150475 | 02/11/2015 | -11.5 | -6.2 | -16.1 | 3.148 | -11.2 | 24 | -7.2 | -4.9 | -3.1 | 0 | 3.3 | 6.8 | -9.8 | -10
150475 | 02/12/2015 | -16.6 | -13.6 | -20.6 | 2.249 | -17.1 | 24 | -11.3 | -8.4 | -4.2 | 0 | 3.2 | 6.8 | -13.3 | -13.2
150475 | 02/13/2015 | -10 | -4.8 | -14 | 3.036 | -9.4 | 24 | -8.7 | -7.9 | -5.2 | 0 | 3.2 | 6.8 | -8.8 | -9.3
150475 | 02/14/2015 | -18.4 | -13.9 | -20.8 | 1.92 | -17.4 | 24 | -12.7 | -9.3 | -5.6 | 0 | 3.1 | 6.8 | -15.7 | -15.6
150475 | 02/15/2015 | -16 | -13 | -19.1 | 1.992 | -16.1 | 24 | -12.9 | -10.9 | -6.7 | 0 | 3.1 | 6.8 | -14 | -14.1
150475 | 02/16/2015 | -11.9 | -7.3 | -14.8 | 2.829 | -11.1 | 24 | -10.3 | -9.7 | -7 | 0 | 3.1 | 6.8 | -10.4 | -10.8
150475 | 02/17/2015 | -16.6 | -13.4 | -20.2 | 2.26 | -16.8 | 24 | -12.4 | -10 | -6.9 | 0 | 3 | 6.8 | -14.5 | -14.4
150475 | 02/18/2015 | -21.1 | -18.5 | -25.1 | 2.182 | -21.8 | 24 | -16 | -12.5 | -7.5 | 0 | 3 | 6.8 | -18.9 | -18.7
150475 | 02/19/2015 | -19.3 | -13.4 | -25.5 | 4.56 | -19.5 | 24 | -15.1 | -13.3 | -8.6 | 0 | 2.9 | 6.8 | -15.7 | -15.8
150475 | 02/20/2015 | -9.9 | -4.6 | -15.1 | 3.611 | -9.9 | 24 | -10.3 | -10.6 | -8.4 | 0 | 2.9 | 6.8 | -9.4 | -9.8
150475 | 02/21/2015 | -13.2 | -8.7 | -21.4 | 3.792 | -15.1 | 24 | -9.7 | -8.7 | -7.3 | 0 | 2.8 | 6.8 | -10.9 | -11.1
150475 | 02/22/2015 | -23.2 | -19.3 | -27 | 2.492 | -23.2 | 24 | -16 | -11.9 | -7.2 | 0 | 2.8 | 6.8 | -19.6 | -19.1
150475 | 02/23/2015 | -15.7 | -6.5 | -27.1 | 8.784 | -16.8 | 24 | -14.4 | -13.2 | -8.4 | 0 | 2.8 | 6.8 | -13.7 | -14.4
150475 | 02/24/2015 | -8.2 | -4.1 | -15.6 | 4.015 | -9.9 | 24 | -7.5 | -8.3 | -7.7 | 0 | 2.7 | 6.8 | -7 | -7.7
150475 | 02/25/2015 | -13.9 | -10.6 | -16.1 | 1.606 | -13.4 | 24 | -10.4 | -8.7 | -6.5 | 0 | 2.7 | 6.8 | -11.5 | -11.8
150475 | 02/26/2015 | -17.4 | -13 | -22.2 | 2.896 | -17.6 | 24 | -12.4 | -10 | -6.5 | 0 | 2.7 | 6.8 | -14.2 | -14.2
150475 | 02/27/2015 | -16.2 | -8.4 | -22.2 | 4.971 | -15.3 | 24 | -12.3 | -10.7 | -7 | 0 | 2.6 | 6.8 | -13.1 | -13.1
150475 | 02/28/2015 | -12.3 | -5 | -19.7 | 5.379 | -12.4 | 24 | -10.6 | -9.8 | -7 | 0 | 2.6 | 6.8 | -10.4 | -10.9
150475 | 03/01/2015 | -8.5 | -2.7 | -13.7 | 3.655 | -8.2 | 24 | -7.5 | -7.6 | -6.4 | 0 | 2.5 | 6.8 | -7.1 | -7.6
150475 | 03/02/2015 | -8.3 | -2.3 | -14.3 | 4.453 | -8.3 | 24 | -6.7 | -6.6 | -5.4 | 0 | 2.5 | 6.8 | -6.2 | -6.7
150475 | 03/03/2015 | -8.4 | -3.8 | -17.3 | 3.859 | -10.6 | 24 | -6 | -5.3 | -4.5 | 0 | 2.5 | 6.8 | -7 | -7.4
150475 | 03/04/2015 | -18.2 | -14.5 | -22.2 | 2.873 | -18.4 | 24 | -11.6 | -8.2 | -4.6 | 0 | 2.4 | 6.8 | -14.9 | -14.6
150475 | 03/05/2015 | -16.5 | -9 | -23.7 | 5.174 | -16.4 | 24 | -12 | -10 | -5.8 | 0 | 2.4 | 6.8 | -12.9 | -13
150475 | 03/06/2015 | -7.3 | 1.1 | -15.8 | 6.124 | -7.4 | 24 | -7.4 | -7.9 | -6 | 0 | 2.4 | 6.8 | -5.9 | -6.6
150475 | 03/07/2015 | -1.8 | 2.8 | -5.9 | 3.112 | -1.6 | 24 | -3 | -4.4 | -4.8 | 0 | 2.3 | 6.8 | -1.2 | -2.1
150475 | 03/08/2015 | 0.7 | 6.9 | -3.8 | 3.762 | 1.6 | 24 | -1.3 | -2.4 | -3.2 | 0 | 2.3 | 6.8 | 0.8 | 0
150475 | 03/09/2015 | 3.9 | 11.9 | -1.5 | 4.79 | 5.2 | 24 | -0.1 | -0.9 | -1.9 | 0 | 2.3 | 6.8 | 2.8 | 1.8
150475 | 03/10/2015 | 4.5 | 15.1 | -1.7 | 6.331 | 6.7 | 24 | 1 | -0.3 | -1 | 0 | 2.3 | 6.8 | 4.4 | 3.1
150475 | 03/11/2015 | 5.1 | 13.2 | -1.7 | 5.537 | 5.8 | 24 | 2.7 | 0 | -0.4 | 0 | 2.2 | 6.7 | 5.3 | 4.1
150475 | 03/12/2015 | 8.3 | 16.6 | 1.5 | 5.529 | 9.1 | 24 | 4.4 | 0 | -0.2 | 0 | 2.2 | 6.7 | 8 | 6.1
150475 | 03/13/2015 | 7.7 | 14.9 | 0.4 | 4.522 | 7.7 | 24 | 5.4 | 0 | -0.1 | 0 | 2.2 | 6.7 | 8 | 6.4
150475 | 03/14/2015 | 6.3 | 15.5 | -1 | 6.31 | 7.3 | 24 | 3.8 | 0 | 0 | 0 | 2.2 | 6.7 | 6 | 4.8
150475 | 03/15/2015 | 11.3 | 22.5 | 3.3 | 6.627 | 12.9 | 24 | 6.4 | 0.1 | 0 | 0 | 2.1 | 6.7 | 10.8 | 8.4
150475 | 03/16/2015 | 6.2 | 10.5 | -2.6 | 3.497 | 4 | 24 | 5 | 1.9 | 0 | 0 | 2.1 | 6.7 | 5.6 | 4.1
150475 | 03/17/2015 | 0.5 | 6.5 | -5.4 | 4.278 | 0.6 | 24 | 1.3 | 1.3 | 0 | 0 | 2.1 | 6.7 | 1.4 | 0.1
150475 | 03/18/2015 | 2 | 6.5 | -1.3 | 2.95 | 2.6 | 24 | 1.5 | 0.9 | 0 | 0 | 2.1 | 6.7 | 2 | 1.4
150475 | 03/19/2015 | 5.1 | 12.2 | -0.8 | 4.745 | 5.7 | 24 | 3.6 | 1.3 | 0 | 0 | 2 | 6.7 | 5.6 | 3.9
150475 | 03/20/2015 | 3.9 | 13 | -1.6 | 4.988 | 5.7 | 24 | 3.9 | 2.2 | 0 | 0 | 2 | 6.7 | 4.5 | 3.5
150475 | 03/21/2015 | -0.9 | 4 | -4.5 | 2.801 | -0.3 | 24 | 1.2 | 1.5 | 0 | 0 | 2 | 6.7 | 0.8 | -0.6
150475 | 03/22/2015 | -0.6 | 3.4 | -2.7 | 2.128 | 0.4 | 24 | 0.3 | 0.6 | 0 | 0 | 2 | 6.7 | 0.2 | -0.9
150475 | 03/23/2015 | -0.3 | 5.2 | -4.4 | 3.588 | 0.4 | 24 | 0.7 | 0.4 | 0 | 0 | 2 | 6.7 | 0.9 | 0.3
150475 | 03/24/2015 | 0.2 | 5.2 | -4.1 | 3.46 | 0.6 | 24 | 0.5 | 0.3 | 0 | 0 | 1.9 | 6.7 | 1.2 | 0.1
150475 | 03/25/2015 | 1.6 | 6.3 | -2.2 | 3.092 | 2.1 | 24 | 1.3 | 0.5 | 0 | 0 | 1.9 | 6.7 | 2.1 | 0.6
150475 | 03/26/2015 | -2.1 | 2.9 | -6.4 | 3.13 | -1.8 | 24 | 0.3 | 0.5 | 0 | 0 | 1.9 | 6.7 | -0.9 | -2
150475 | 03/27/2015 | -2.7 | 2.4 | -6.9 | 3.263 | -2.3 | 24 | 0 | 0.1 | 0 | 0 | 1.9 | 6.7 | -0.4 | -1.1
150475 | 03/28/2015 | 0.5 | 7.1 | -5.6 | 4.525 | 0.8 | 24 | 0 | 0 | 0 | 0 | 1.9 | 6.7 | 1.6 | -0.1
150475 | 03/29/2015 | 4.2 | 11.4 | -1 | 4.673 | 5.2 | 24 | 2.5 | 0.6 | 0 | 0 | 1.8 | 6.7 | 4.4 | 2.5
150475 | 03/30/2015 | 5.1 | 15.9 | -1.7 | 5.996 | 7.1 | 24 | 4 | 1.7 | 0 | 0 | 1.8 | 6.7 | 5.5 | 4.5
150475 | 03/31/2015 | 8.6 | 17.2 | 0.2 | 6.443 | 8.7 | 24 | 6.6 | 3.1 | 0 | 0 | 1.8 | 6.7 | 9.2 | 7.5
150475 | 04/01/2015 | 11.8 | 23.2 | 3.5 | 6.845 | 13.4 | 24 | 8.6 | 4.5 | 0 | 0 | 1.8 | 6.7 | 11.4 | 9.1
150475 | 04/02/2015 | 8.5 | 16.3 | -1.8 | 5.531 | 7.3 | 24 | 8.2 | 5.3 | 0 | 0 | 1.8 | 6.7 | 8.9 | 6.1
150475 | 04/03/2015 | 0.1 | 5.7 | -5.2 | 3.62 | 0.3 | 24 | 2.2 | 3 | 0 | 0 | 1.8 | 6.7 | 1.5 | 0
150475 | 04/04/2015 | 3.6 | 10.6 | -3.2 | 4.484 | 3.7 | 24 | 3.3 | 1.8 | 0 | 0 | 1.7 | 6.7 | 4.6 | 3.1
150475 | 04/05/2015 | 2.6 | 9 | -3.2 | 4.134 | 2.9 | 24 | 2.7 | 1.8 | 0 | 0 | 1.7 | 6.7 | 3.3 | 1.8
150475 | 04/06/2015 | 2.9 | 7.4 | -0.1 | 2.747 | 3.7 | 24 | 3 | 1.9 | 0 | 0 | 1.7 | 6.7 | 3.7 | 2.5
150475 | 04/07/2015 | 2.9 | 6.6 | -0.2 | 2.109 | 3.2 | 24 | 2.4 | 1.7 | 0 | 0 | 1.7 | 6.7 | 3.2 | 2
150475 | 04/08/2015 | 5 | 9.2 | 0.5 | 2.998 | 4.9 | 24 | 4.2 | 2 | 0 | 0 | 1.7 | 6.7 | 5.9 | 4.7
150475 | 04/09/2015 | 4.8 | 9.1 | 1.4 | 2.399 | 5.3 | 24 | 4.5 | 2.8 | 0 | 0 | 1.7 | 6.6 | 5.2 | 4.4
150475 | 04/10/2015 | 5.4 | 13.1 | -1.2 | 4.956 | 6 | 24 | 4.4 | 2.6 | 0 | 0 | 1.7 | 6.6 | 5.6 | 4.4
150475 | 04/11/2015 | 11 | 20.3 | -1 | 7.086 | 9.7 | 24 | 6.9 | 3.3 | 0 | 0 | 1.7 | 6.6 | 10.5 | 7.6
150475 | 04/12/2015 | 14.5 | 23.5 | 6.8 | 6.214 | 15.2 | 24 | 11.4 | 6 | 0 | 0 | 1.6 | 6.6 | 14.7 | 12.2
150475 | 04/13/2015 | 9.6 | 16.1 | 3.6 | 4.772 | 9.9 | 24 | 9.2 | 6.6 | 0 | 0 | 1.6 | 6.6 | 9.8 | 7.3
150475 | 04/14/2015 | 11.9 | 21.4 | 2.5 | 6.683 | 12 | 24 | 8.6 | 5.4 | 0 | 0 | 1.6 | 6.6 | 11.1 | 9.9
150475 | 04/15/2015 | 11.7 | 19.3 | 3.2 | 5.603 | 11.3 | 24 | 9.8 | 6.2 | 0 | 0 | 1.6 | 6.6 | 11.8 | 9.3
150475 | 04/16/2015 | 14.4 | 21.6 | 7.4 | 5.124 | 14.5 | 24 | 12 | 7.1 | 0 | 0 | 1.6 | 6.6 | 14.9 | 13
150475 | 04/17/2015 | 14.3 | 22.2 | 5.9 | 5.711 | 14.1 | 24 | 12.4 | 8 | 0.1 | 0 | 1.6 | 6.6 | 14.7 | 12.7
150475 | 04/18/2015 | 13.4 | 21.1 | 6.3 | 5.264 | 13.7 | 24 | 11.8 | 8 | 1.1 | 0 | 1.6 | 6.6 | 14.3 | 11.4
150475 | 04/19/2015 | 10.1 | 14.5 | 5.3 | 2.834 | 9.9 | 24 | 10.1 | 8.2 | 2.4 | 0 | 1.6 | 6.6 | 10.5 | 9.1
150475 | 04/20/2015 | 4.1 | 7.3 | 1.2 | 2.098 | 4.3 | 24 | 5.8 | 6.2 | 3 | 0 | 1.6 | 6.6 | 5.1 | 3
150475 | 04/21/2015 | 1.7 | 5.1 | -1.5 | 2.06 | 1.8 | 24 | 3.1 | 4.2 | 3 | 0 | 1.6 | 6.6 | 2.4 | 0.7
150475 | 04/22/2015 | 2 | 9.1 | -3.7 | 4.821 | 2.7 | 24 | 2.7 | 2.8 | 2.6 | 0 | 1.5 | 6.6 | 2.9 | 0.8
150475 | 03/15/2013 | -3.5 | -0.8 | -8.9 | 2.257 | -4.9 | 24 | -3.4 | -3.2 | -2.4 | 0 | 2.7 | 6.9 | -2.3 | -2.8
150475 | 03/16/2013 | -11.6 | -7.6 | -20.1 | 3.511 | -13.9 | 24 | -3.6 | -3.1 | -2.3 | 0 | 2.7 | 6.9 | -7.1 | -7.1
150475 | 03/17/2013 | -12.3 | -3.4 | -24.3 | 8.32 | -13.9 | 24 | -4.8 | -3.8 | -2.4 | 0 | 2.7 | 6.9 | -7.1 | -7.5
150475 | 03/18/2013 | -7.1 | -3.7 | -12 | 2.689 | -7.9 | 24 | -3.8 | -3.6 | -2.6 | 0 | 2.6 | 6.9 | -5.5 | -5.8
150475 | 03/19/2013 | -12.3 | -8 | -17.6 | 2.918 | -12.8 | 24 | -4 | -3.4 | -2.5 | 0 | 2.6 | 6.9 | -8.5 | -8.7
150475 | 03/20/2013 | -12.8 | -8.3 | -17.4 | 3.239 | -12.9 | 24 | -4.5 | -3.7 | -2.5 | 0 | 2.6 | 6.9 | -9 | -9.1
150475 | 03/21/2013 | -12.3 | -4.6 | -19.6 | 5.618 | -12.1 | 24 | -5.1 | -4.2 | -2.7 | 0 | 2.6 | 6.9 | -6.4 | -6.6
150475 | 03/22/2013 | -8.2 | -0.8 | -16.9 | 6.06 | -8.9 | 24 | -5.3 | -4.5 | -2.9 | 0 | 2.5 | 6.9 | -4.1 | -4.6
150475 | 03/23/2013 | -4.2 | 0.9 | -11.2 | 4.132 | -5.2 | 24 | -3.9 | -4 | -3 | 0 | 2.5 | 6.8 | -2.4 | -2.8
150475 | 03/24/2013 | -3.2 | -0.8 | -5.3 | 1.659 | -3.1 | 24 | -2.7 | -2.9 | -2.6 | 0 | 2.5 | 6.8 | -1.9 | -2.4
150475 | 03/25/2013 | -2.7 | 1.2 | -8 | 2.936 | -3.4 | 24 | -2.1 | -2.3 | -2.2 | 0 | 2.4 | 6.8 | -0.8 | -1.7
150475 | 03/26/2013 | -2.3 | 2.6 | -7.2 | 3.361 | -2.3 | 24 | -1.5 | -1.7 | -1.7 | 0 | 2.4 | 6.8 | -0.3 | -0.9
150475 | 03/27/2013 | -1 | 5.5 | -6.6 | 4.346 | -0.6 | 24 | -1.7 | -1.7 | -1.4 | 0 | 2.4 | 6.8 | 0.4 | -0.2
150475 | 03/28/2013 | 1.2 | 8.7 | -4 | 4.755 | 2.4 | 24 | -0.4 | -0.8 | -1.1 | 0 | 2.4 | 6.8 | 2 | 1
150475 | 03/29/2013 | 4.9 | 14 | -3.3 | 6.366 | 5.4 | 24 | 1.6 | -0.4 | -0.7 | 0 | 2.3 | 6.8 | 5.6 | 4
150475 | 03/30/2013 | 5.9 | 12.1 | 1.4 | 3.995 | 6.8 | 24 | 3.9 | -0.1 | -0.4 | 0 | 2.3 | 6.8 | 6.7 | 5.3
150475 | 03/31/2013 | -0.1 | 2.8 | -5.1 | 2.629 | -1.2 | 24 | 1.2 | 0 | -0.2 | 0 | 2.3 | 6.8 | 0.9 | -0.5
150475 | 04/01/2013 | -3.1 | 2.5 | -7 | 3.241 | -2.3 | 24 | 0 | 0 | -0.1 | 0 | 2.3 | 6.8 | -1.5 | -2.7
150475 | 04/02/2013 | -2.2 | 2.4 | -6 | 3.102 | -1.8 | 24 | -0.1 | 0 | 0 | 0 | 2.2 | 6.8 | -0.9 | -1.7
150475 | 04/03/2013 | 2.3 | 9.7 | -4.6 | 4.955 | 2.6 | 24 | -0.1 | -0.1 | 0 | 0 | 2.2 | 6.8 | 3 | 1
150475 | 04/04/2013 | 3.3 | 9.6 | -3.8 | 4.412 | 2.9 | 24 | 2.1 | 0 | 0 | 0 | 2.2 | 6.8 | 4 | 2.2
150475 | 04/05/2013 | 0.1 | 4.9 | -4.5 | 3.399 | 0.2 | 24 | 0.2 | 0 | 0 | 0 | 2.2 | 6.8 | 0.6 | -0.3
150475 | 04/06/2013 | 3.5 | 10.9 | -1.9 | 4.475 | 4.5 | 24 | 2.3 | 0 | 0 | 0 | 2.2 | 6.8 | 3.8 | 3
150475 | 04/07/2013 | 3.9 | 11 | -2.5 | 4.857 | 4.3 | 24 | 3.4 | 0 | 0 | 0 | 2.1 | 6.8 | 6.1 | 4.5
150475 | 04/08/2013 | 5.3 | 12 | 1.1 | 4.001 | 6.6 | 24 | 4 | 0 | 0 | 0 | 2.1 | 6.8 | 6.3 | 5.1
150475 | 04/09/2013 | 1.3 | 5 | -1.7 | 1.935 | 1.7 | 24 | 1.2 | 0 | 0 | 0 | 2.1 | 6.8 | 1.7 | 0.7
150475 | 04/10/2013 | 0.7 | 4.6 | -2.2 | 2.374 | 1.2 | 24 | 0.8 | 0 | 0 | 0 | 2.1 | 6.8 | 1.3 | 0
150475 | 04/11/2013 | 0 | 2.7 | -1.8 | 1.647 | 0.5 | 24 | 0.1 | 0 | 0 | 0 | 2.1 | 6.8 | 0.8 | 0
150475 | 04/12/2013 | -0.8 | 2.3 | -3.4 | 2.088 | -0.6 | 24 | 0.3 | 0 | 0 | 0 | 2 | 6.8 | 0.7 | 0.1
150475 | 04/13/2013 | -1.3 | 2.6 | -4.9 | 2.585 | -1.2 | 24 | 0.2 | 0 | 0 | 0 | 2 | 6.8 | 0.2 | -0.3
150475 | 04/14/2013 | -0.6 | 1.8 | -4.3 | 2.099 | -1.3 | 24 | 0 | 0 | 0 | 0 | 2 | 6.8 | 0.2 | -0.5
150475 | 04/15/2013 | 0.4 | 3.5 | -2.9 | 2.219 | 0.3 | 24 | 0 | 0 | 0 | 0 | 2 | 6.8 | 1.1 | 0.4
150475 | 04/16/2013 | 1 | 7.1 | -4.6 | 4.155 | 1.3 | 24 | 1.2 | 0.2 | 0 | 0 | 2 | 6.8 | 2.8 | 1.8
150475 | 04/17/2013 | 2.8 | 8.5 | -2.5 | 4.09 | 3 | 24 | 2.4 | 0.7 | 0 | 0 | 2 | 6.8 | 4 | 2.8
150475 | 04/18/2013 | 0.1 | 2.8 | -1.9 | 1.618 | 0.5 | 24 | 0.9 | 0.9 | 0 | 0 | 1.9 | 6.8 | 1 | 0.3
150475 | 04/19/2013 | -0.9 | 2.4 | -6.3 | 2.618 | -2 | 24 | 0.4 | 0.4 | 0 | 0 | 1.9 | 6.8 | 0.4 | -0.7
150475 | 04/20/2013 | -0.9 | 5 | -7.7 | 4.568 | -1.4 | 24 | 0.8 | 0.3 | 0 | 0 | 1.9 | 6.8 | 2.2 | 1.4
150475 | 04/21/2013 | 3.5 | 8.1 | -1.9 | 3.677 | 3.1 | 24 | 2.2 | 0.7 | 0 | 0 | 1.9 | 6.8 | 3.9 | 3.1
150475 | 04/22/2013 | 1.4 | 7.4 | -2.9 | 3.018 | 2.3 | 24 | 2.2 | 1.3 | 0 | 0 | 1.9 | 6.7 | 2.1 | 1.3
150475 | 04/23/2013 | 0.8 | 6.7 | -4.3 | 4.125 | 1.2 | 24 | 1.8 | 1 | 0 | 0 | 1.9 | 6.7 | 2.4 | 1.2
150475 | 04/24/2013 | 2.6 | 10.4 | -4.4 | 5.343 | 3 | 24 | 2 | 1 | 0 | 0 | 1.9 | 6.7 | 3.3 | 1.9
150475 | 04/25/2013 | 3.9 | 11 | -4.2 | 5.284 | 3.4 | 24 | 3.7 | 1.5 | 0 | 0 | 1.8 | 6.7 | 5.6 | 3.9
150475 | 04/26/2013 | 12.2 | 20.5 | 2.1 | 6.563 | 11.3 | 24 | 8.7 | 3.5 | 0 | 0 | 1.8 | 6.7 | 11.9 | 10.2
150475 | 04/27/2013 | 14.2 | 22.8 | 4.3 | 6.547 | 13.6 | 24 | 10.6 | 5.3 | 0 | 0 | 1.8 | 6.7 | 14.1 | 12.6
150475 | 04/28/2013 | 14.8 | 23.9 | 8.2 | 5.55 | 16.1 | 24 | 12.4 | 7 | 0 | 0 | 1.8 | 6.7 | 15.2 | 13.6
150475 | 04/29/2013 | 13.6 | 22.3 | 3 | 6.474 | 12.7 | 24 | 11.9 | 7.2 | 0 | 0 | 1.8 | 6.7 | 14.7 | 12.6
150475 | 04/30/2013 | 15.2 | 19 | 8.6 | 2.978 | 13.8 | 24 | 13.1 | 8.1 | 0 | 0 | 1.8 | 6.7 | 15.3 | 12.8
150475 | 05/01/2013 | 5.5 | 9 | 2.5 | 2.222 | 5.8 | 24 | 7 | 6.1 | 0 | 0 | 1.8 | 6.7 | 6.5 | 4.7
150475 | 05/02/2013 | 3.8 | 7.7 | 1.1 | 2.545 | 4.4 | 24 | 4.2 | 3.6 | 0 | 0 | 1.8 | 6.7 | 4.5 | 3
150475 | 05/03/2013 | 2.2 | 6.4 | -2.2 | 2.865 | 2.1 | 24 | 2.7 | 2.3 | 0 | 0 | 1.8 | 6.7 | 2.9 | 1.8
150475 | 05/04/2013 | 4.7 | 10.4 | 0.3 | 3.608 | 5.4 | 24 | 4 | 2.1 | 0 | 0 | 1.7 | 6.7 | 5.6 | 4.8
150475 | 05/05/2013 | 8.6 | 17.2 | 2.3 | 5.429 | 9.8 | 24 | 7.1 | 3.4 | 0 | 0 | 1.7 | 6.7 | 9.6 | 8.5
150475 | 05/06/2013 | 13.9 | 22.8 | 3.5 | 7.277 | 13.2 | 24 | 11.2 | 5.7 | 0 | 0 | 1.7 | 6.7 | 15 | 13.5
150475 | 05/07/2013 | 18.1 | 24.7 | 12.1 | 4.875 | 18.4 | 24 | 14.6 | 8.3 | 0 | 0 | 1.7 | 6.7 | 18.3 | 16.6
150475 | 05/08/2013 | 15.3 | 19.5 | 12.2 | 2.619 | 15.9 | 24 | 13.4 | 9.2 | 0 | 0 | 1.7 | 6.7 | 15.1 | 14.5
150475 | 05/09/2013 | 11.1 | 14.4 | 2.4 | 3.664 | 8.4 | 24 | 11.1 | 8.3 | 0.1 | 0 | 1.7 | 6.7 | 11.4 | 10.1
150475 | 09/14/2013 | 14.7 | 21.8 | 9.9 | 3.768 | 15.9 | 24 | 15.6 | 17.6 | 19.1 | 17.3 | 12.2 | 6.7 | 14.6 | 13.6
150475 | 05/11/2013 | 6.1 | 10.4 | 0.6 | 2.98 | 5.5 | 24 | 7.3 | 6.5 | 2.1 | 0 | 1.7 | 6.7 | 6.9 | 4.4
150475 | 05/12/2013 | 6.2 | 14 | -3.1 | 5.942 | 5.5 | 24 | 6.1 | 5 | 2.6 | 0 | 1.7 | 6.7 | 7.2 | 5.4
150475 | 05/13/2013 | 12.4 | 21.6 | 2.3 | 7.042 | 12 | 24 | 9.1 | 5.8 | 2.8 | 0 | 1.7 | 6.7 | 12.2 | 10
150475 | 05/14/2013 | 20.1 | 32.2 | 9.8 | 7.819 | 21 | 24 | 15.3 | 9 | 3.4 | 0 | 1.7 | 6.7 | 19.6 | 16.3
150475 | 05/15/2013 | 17.7 | 25.9 | 8.9 | 5.708 | 17.4 | 24 | 15.9 | 11.5 | 4.5 | 0 | 1.6 | 6.7 | 18.1 | 16.2
150475 | 05/16/2013 | 18.1 | 25.1 | 10.2 | 5.43 | 17.7 | 24 | 16.3 | 12.3 | 5.7 | 0.1 | 1.6 | 6.7 | 18.6 | 16.2
150475 | 05/17/2013 | 13.7 | 16.6 | 11.1 | 1.776 | 13.9 | 24 | 13.8 | 12.3 | 6.6 | 0.1 | 1.6 | 6.7 | 14 | 13
150475 | 05/18/2013 | 18.8 | 25 | 10.9 | 5.45 | 18 | 24 | 15.9 | 11.9 | 7 | 0.1 | 1.6 | 6.7 | 19 | 18
150475 | 05/19/2013 | 20.5 | 24.9 | 17.7 | 2.458 | 21.3 | 24 | 18.2 | 13.9 | 7.6 | 0.2 | 1.6 | 6.6 | 20.4 | 19.8
150475 | 05/20/2013 | 18.6 | 22.3 | 15.5 | 2.05 | 18.9 | 24 | 17.4 | 14.5 | 8.3 | 0.4 | 1.6 | 6.6 | 18.4 | 17.7
150475 | 05/21/2013 | 12 | 14.9 | 6.4 | 2.906 | 10.7 | 24 | 13.4 | 13.3 | 8.7 | 0.6 | 1.6 | 6.6 | 12.4 | 12
150475 | 05/22/2013 | 8.9 | 12 | 6 | 2.362 | 9 | 24 | 9.6 | 10.4 | 8.5 | 0.9 | 1.6 | 6.6 | 9.2 | 8.5
150475 | 05/23/2013 | 10.6 | 17.1 | 5.3 | 4.429 | 11.2 | 24 | 10.7 | 9.6 | 7.9 | 1.1 | 1.6 | 6.6 | 11.6 | 9.8
150475 | 05/24/2013 | 12.2 | 20.2 | 1.7 | 6.373 | 11 | 24 | 11.2 | 9.6 | 7.5 | 1.3 | 1.7 | 6.6 | 13 | 11.1
150475 | 05/25/2013 | 13.2 | 18 | 9.3 | 3.155 | 13.7 | 24 | 12.8 | 10.7 | 7.4 | 1.5 | 1.7 | 6.6 | 13.9 | 12.2
150475 | 05/26/2013 | 12.7 | 18.3 | 7.5 | 3.751 | 12.9 | 24 | 12.3 | 10.7 | 7.5 | 1.9 | 1.7 | 6.6 | 13.5 | 11.4
150475 | 05/27/2013 | 13.5 | 18.7 | 9.6 | 3.328 | 14.2 | 24 | 12.9 | 11 | 7.6 | 2.2 | 1.7 | 6.6 | 14.2 | 12.9
150475 | 05/28/2013 | 14.6 | 19.9 | 9.9 | 3.606 | 14.9 | 24 | 14.1 | 11.5 | 7.9 | 2.6 | 1.8 | 6.6 | 15.6 | 14.6
150475 | 05/29/2013 | 17.9 | 22.5 | 10.1 | 4.599 | 16.3 | 24 | 15.6 | 12.4 | 8.2 | 2.9 | 1.8 | 6.6 | 18.1 | 17.2
150475 | 05/30/2013 | 21 | 25.4 | 17.5 | 2.62 | 21.5 | 24 | 18.9 | 14.5 | 8.8 | 3.3 | 1.9 | 6.6 | 21.3 | 20
150475 | 05/31/2013 | 18 | 24 | 13 | 3.82 | 18.5 | 24 | 17.4 | 15 | 9.6 | 3.7 | 1.9 | 6.6 | 18.3 | 16.4
150475 | 06/01/2013 | 14.5 | 21.1 | 8.3 | 3.861 | 14.7 | 24 | 15.3 | 14.3 | 10.1 | 4 | 2 | 6.6 | 15.3 | 13.6
150475 | 06/02/2013 | 13.3 | 19.4 | 5.3 | 4.887 | 12.4 | 24 | 13.4 | 12.7 | 10.2 | 4.4 | 2 | 6.6 | 14.1 | 12.7
150475 | 06/03/2013 | 15.5 | 21 | 9.5 | 3.912 | 15.3 | 24 | 14.4 | 12.7 | 10.1 | 4.7 | 2.1 | 6.6 | 15.5 | 14.8
150475 | 06/04/2013 | 14.8 | 18.7 | 11.5 | 2.773 | 15.1 | 24 | 14.5 | 13.1 | 10.2 | 5 | 2.2 | 6.6 | 15.3 | 13.8
150475 | 06/05/2013 | 13 | 17.3 | 8.4 | 2.638 | 12.9 | 24 | 13.5 | 12.8 | 10.2 | 5.3 | 2.3 | 6.6 | 13.6 | 13.2
150475 | 06/06/2013 | 11.4 | 15.8 | 8 | 2.791 | 11.9 | 24 | 12 | 11.9 | 10.2 | 5.5 | 2.3 | 6.6 | 12.2 | 11.4
150475 | 06/07/2013 | 13.5 | 18.3 | 7.4 | 3.904 | 12.9 | 24 | 13.3 | 11.8 | 10 | 5.7 | 2.4 | 6.6 | 14.6 | 13.9
150475 | 06/08/2013 | 16.1 | 20.8 | 9.4 | 4.047 | 15.1 | 24 | 14.9 | 12.7 | 10 | 5.9 | 2.5 | 6.6 | 16.4 | 15.2
150475 | 06/09/2013 | 14.7 | 19.1 | 11.7 | 2.399 | 15.4 | 24 | 14.2 | 13.1 | 10.3 | 6.1 | 2.6 | 6.6 | 14.8 | 14.3
150475 | 06/10/2013 | 18.9 | 24.6 | 12.9 | 4.334 | 18.8 | 24 | 17.3 | 13.8 | 10.5 | 6.3 | 2.7 | 6.6 | 19.5 | 18.7
150475 | 06/11/2013 | 18.9 | 25.3 | 13.4 | 4.274 | 19.4 | 24 | 17.7 | 15.1 | 11 | 6.5 | 2.8 | 6.6 | 19.3 | 18.4
150475 | 06/12/2013 | 17.7 | 21.9 | 14.8 | 2.148 | 18.4 | 24 | 16.7 | 15.3 | 11.5 | 6.7 | 2.9 | 6.6 | 17.3 | 16.7
150475 | 06/13/2013 | 18.6 | 24.7 | 11.3 | 4.724 | 18 | 24 | 17.8 | 15.3 | 11.8 | 6.9 | 3 | 6.6 | 19.4 | 18
150475 | 06/14/2013 | 20 | 25.7 | 12.9 | 4.606 | 19.3 | 24 | 18.5 | 16 | 12.1 | 7.1 | 3 | 6.6 | 20.5 | 18.6
150475 | 06/15/2013 | 20.8 | 25.1 | 15.5 | 3.114 | 20.3 | 24 | 19.8 | 17.1 | 12.6 | 7.3 | 3.1 | 6.6 | 20.9 | 20.4
150475 | 06/16/2013 | 21.2 | 28 | 12.6 | 5.492 | 20.3 | 24 | 19.6 | 17.1 | 13 | 7.6 | 3.2 | 6.6 | 21.2 | 20.4
150475 | 06/17/2013 | 19.3 | 25 | 12.8 | 4.593 | 18.9 | 24 | 19.3 | 17.5 | 13.4 | 7.8 | 3.3 | 6.6 | 19.9 | 18.3
150475 | 06/18/2013 | 17.3 | 24 | 9.4 | 5.225 | 16.7 | 24 | 17.8 | 16.7 | 13.6 | 8.1 | 3.4 | 6.6 | 18.5 | 16.7
150475 | 06/19/2013 | 21.6 | 27.3 | 12.9 | 5.3 | 20.1 | 24 | 19.9 | 17.1 | 13.7 | 8.3 | 3.5 | 6.6 | 22.2 | 20.5
150475 | 06/20/2013 | 23.7 | 27.6 | 19.2 | 2.91 | 23.4 | 24 | 21.6 | 18.6 | 14.1 | 8.5 | 3.7 | 6.5 | 23.4 | 22.7
150475 | 06/21/2013 | 22.6 | 26.1 | 16.7 | 2.481 | 21.4 | 24 | 21.8 | 19.3 | 14.6 | 8.8 | 3.8 | 6.5 | 22.6 | 22.3
150475 | 06/22/2013 | 19.1 | 23.7 | 14 | 3.476 | 18.9 | 24 | 18.9 | 18.3 | 14.9 | 9 | 3.9 | 6.5 | 19.2 | 19.1
150475 | 06/23/2013 | 21.7 | 26.2 | 16.7 | 3.218 | 21.5 | 24 | 20.5 | 18.3 | 15 | 9.3 | 4 | 6.5 | 21.5 | 20.9
150475 | 01/06/2012 | 1.5 | 5.8 | -2.3 | 2.345 | 1.8 | 24 | 0 | -0.1 | 0 | 2.4 | 6.6 | 6.7 | 0.8 | 0.2
150475 | 01/07/2012 | -2 | 2.6 | -4.7 | 2.322 | -1.1 | 24 | -0.1 | 0 | 0 | 2.4 | 6.5 | 6.7 | -1.7 | -1.6
150475 | 01/08/2012 | -2.2 | 3.2 | -5.6 | 2.847 | -1.2 | 24 | -1.7 | -1 | 0 | 2.3 | 6.4 | 6.7 | -2.1 | -2.2
150475 | 01/09/2012 | 0.6 | 6.6 | -2.6 | 2.863 | 2 | 24 | -0.7 | -0.6 | 0 | 2.3 | 6.3 | 6.7 | 0 | -0.5
150475 | 01/10/2012 | 1.9 | 7.4 | -1.6 | 2.798 | 2.9 | 24 | -0.2 | -0.2 | 0 | 2.3 | 6.3 | 6.7 | 0.2 | 0.1
150475 | 01/11/2012 | -4.1 | 1.2 | -12.5 | 4.924 | -5.7 | 24 | -1.7 | -0.4 | 0 | 2.2 | 6.2 | 6.7 | -4 | -4.3
150475 | 01/12/2012 | -12.2 | -9.7 | -13.6 | 1.258 | -11.7 | 24 | -9.3 | -5.4 | 0 | 2.2 | 6.1 | 6.7 | -11.4 | -11.6
150475 | 01/13/2012 | -12.3 | -9.8 | -14.1 | 1.417 | -12 | 24 | -9.5 | -6.6 | 0 | 2.2 | 6 | 6.7 | -11 | -10.9
150475 | 01/14/2012 | -10.1 | -6.9 | -12.9 | 2.14 | -9.9 | 24 | -8.7 | -6.2 | 0 | 2.1 | 6 | 6.7 | -9.9 | -9.7
150475 | 01/15/2012 | -4.1 | 3.5 | -10 | 4.677 | -3.3 | 24 | -4.6 | -4.2 | -0.2 | 2.1 | 5.9 | 6.7 | -4.2 | -4.5
150475 | 01/16/2012 | -5.8 | -3.4 | -8.9 | 1.591 | -6.2 | 24 | -4.2 | -2.6 | -0.2 | 2 | 5.8 | 6.7 | -5.3 | -5.6
150475 | 01/17/2012 | -12.9 | -9.4 | -16.7 | 2.123 | -13.1 | 24 | -9.2 | -5.2 | -0.3 | 2 | 5.8 | 6.7 | -11.9 | -11.7
150475 | 01/18/2012 | -14 | -4.7 | -20.6 | 5.18 | -12.7 | 24 | -11.3 | -7.7 | -0.6 | 1.9 | 5.7 | 6.7 | -13.4 | -13.3
150475 | 01/19/2012 | -20.3 | -15.8 | -24.3 | 2.644 | -20.1 | 24 | -15.7 | -10.1 | -1.6 | 1.8 | 5.6 | 6.7 | -18.9 | -18.3
150475 | 01/20/2012 | -15.4 | -12.1 | -18.8 | 1.933 | -15.5 | 24 | -13.1 | -10.5 | -4.6 | 1.5 | 5.6 | 6.7 | -14.2 | -14
150475 | 01/21/2012 | -12.7 | -7.4 | -19.2 | 4.746 | -13.3 | 24 | -11.9 | -10.3 | -6.1 | 1.1 | 5.5 | 6.7 | -12 | -12.1
150475 | 01/22/2012 | -6.5 | -4.1 | -8 | 1.19 | -6.1 | 24 | -6.8 | -7.2 | -6 | 0.7 | 5.4 | 6.7 | -6.5 | -6.6
150475 | 01/23/2012 | -7 | -2.9 | -11.9 | 2.485 | -7.4 | 24 | -6.5 | -6.2 | -5.2 | 0.4 | 5.3 | 6.7 | -6.7 | -6.9
150475 | 01/24/2012 | -9.7 | -4.1 | -15.4 | 4.138 | -9.8 | 24 | -8 | -6.9 | -4.9 | 0.2 | 5.2 | 6.7 | -8.4 | -8.4
150475 | 01/25/2012 | -3.6 | 0.9 | -7.6 | 2.962 | -3.4 | 24 | -4.3 | -5.1 | -4.6 | 0 | 5.1 | 6.7 | -3.3 | -3.7
150475 | 01/26/2012 | -3.1 | 1.9 | -7.7 | 3.305 | -2.9 | 24 | -3.1 | -3.4 | -3.7 | 0 | 5 | 6.7 | -3 | -3.1
150475 | 01/27/2012 | -5 | 0.8 | -8.9 | 3.216 | -4.1 | 24 | -4.8 | -4.1 | -3.1 | 0 | 5 | 6.7 | -5.1 | -5.2
150475 | 01/28/2012 | -6 | -2.1 | -9.3 | 2.051 | -5.7 | 24 | -4.9 | -4.2 | -3.1 | 0 | 4.9 | 6.7 | -5.2 | -5.6
150475 | 01/29/2012 | -10.8 | -7.1 | -16.4 | 2.957 | -11.8 | 24 | -7.2 | -5.4 | -3.3 | 0 | 4.8 | 6.7 | -8.5 | -8.7
150475 | 01/30/2012 | -4.4 | 1.1 | -9.1 | 3.739 | -4 | 24 | -4.9 | -5 | -3.7 | 0 | 4.7 | 6.7 | -4.1 | -4.5
150475 | 01/31/2012 | 0 | 5.2 | -2.9 | 2.748 | 1.2 | 24 | -1.7 | -2.8 | -3.1 | 0 | 4.6 | 6.7 | -0.3 | -0.7
150475 | 02/01/2012 | -0.8 | 1.8 | -2.4 | 1.301 | -0.3 | 24 | -0.7 | -1.4 | -2.1 | 0 | 4.5 | 6.7 | -0.2 | -0.4
150475 | 02/02/2012 | -1.5 | 2.1 | -4 | 1.81 | -1 | 24 | -0.7 | -1 | -1.4 | 0 | 4.5 | 6.7 | -0.4 | -0.6
150475 | 02/03/2012 | -2 | 1.5 | -5 | 1.82 | -1.8 | 24 | -1 | -0.9 | -1 | 0 | 4.4 | 6.7 | -1.3 | -1.3
150475 | 02/04/2012 | -2.7 | 3.5 | -6.2 | 3.172 | -1.4 | 24 | -1.8 | -1.6 | -1 | 0 | 4.3 | 6.7 | -1.8 | -2
150475 | 02/05/2012 | -3 | 2.5 | -5.8 | 2.714 | -1.7 | 24 | -1.8 | -1.5 | -1 | 0 | 4.3 | 6.6 | -1.9 | -2.2
150475 | 02/06/2012 | -1.4 | 4.9 | -5.4 | 3.579 | -0.3 | 24 | -1.6 | -1.6 | -1.1 | 0 | 4.2 | 6.6 | -0.9 | -1.5
150475 | 02/07/2012 | -7 | -3.6 | -11.4 | 2.284 | -7.5 | 24 | -4 | -2.1 | -1.1 | 0 | 4.1 | 6.6 | -6.1 | -6.1
150475 | 02/08/2012 | -8 | -0.8 | -13.9 | 4.464 | -7.4 | 24 | -7 | -5.2 | -2.2 | 0 | 4.1 | 6.6 | -7.7 | -7.8
150475 | 02/09/2012 | -5.2 | 3.2 | -11.8 | 5.299 | -4.3 | 24 | -5.1 | -4.8 | -3.1 | 0 | 4 | 6.6 | -5 | -5.5
150475 | 02/10/2012 | -12.7 | -9.6 | -16.6 | 1.818 | -13.1 | 24 | -9.3 | -6 | -3.3 | 0 | 3.9 | 6.6 | -11.6 | -11.8
150475 | 02/11/2012 | -14.5 | -8.6 | -19.3 | 3.703 | -14 | 24 | -12.3 | -9.5 | -4.9 | 0 | 3.9 | 6.6 | -13.6 | -13.8
150475 | 02/12/2012 | -10.6 | -2.8 | -16.8 | 4.843 | -9.8 | 24 | -9.9 | -9 | -6 | 0 | 3.8 | 6.6 | -10.1 | -10.3
150475 | 02/13/2012 | -7.1 | -1.7 | -12.3 | 3.863 | -7 | 24 | -7.5 | -7.5 | -5.9 | 0 | 3.7 | 6.6 | -7.2 | -7.4
150475 | 02/14/2012 | -3.8 | 1.6 | -9.1 | 3.837 | -3.8 | 24 | -4 | -5.1 | -5.1 | 0 | 3.7 | 6.6 | -3 | -3.6
150475 | 02/15/2012 | -2.1 | 2.8 | -6.1 | 2.927 | -1.7 | 24 | -2.2 | -3.1 | -3.8 | 0 | 3.6 | 6.6 | -1.7 | -1.9
150475 | 02/16/2012 | -2.3 | 2.1 | -6.8 | 3.122 | -2.4 | 24 | -2.6 | -2.7 | -2.8 | 0 | 3.6 | 6.6 | -2.4 | -2.7
150475 | 02/17/2012 | -1.7 | 2.7 | -5.4 | 2.654 | -1.4 | 24 | -1.7 | -2 | -2.1 | 0 | 3.5 | 6.6 | -1.4 | -2.1
150475 | 02/18/2012 | -4 | 1.6 | -9.8 | 3.766 | -4.1 | 24 | -2.9 | -2.5 | -1.9 | 0 | 3.5 | 6.6 | -3.1 | -3.2
150475 | 02/19/2012 | -1.8 | 5.6 | -8.3 | 4.765 | -1.4 | 24 | -2.5 | -2.5 | -1.8 | 0 | 3.4 | 6.6 | -1.8 | -2.4
150475 | 02/20/2012 | -0.3 | 4.5 | -3.9 | 2.85 | 0.3 | 24 | -0.9 | -1.2 | -1.5 | 0 | 3.4 | 6.6 | -0.3 | -1.2
150475 | 02/21/2012 | -0.2 | 3.9 | -4 | 2.488 | -0.1 | 24 | 0 | -0.4 | -0.9 | 0 | 3.3 | 6.6 | 0.4 | -0.4
150475 | 02/22/2012 | -2.9 | 0.8 | -7.2 | 2.695 | -3.2 | 24 | -1.3 | -0.8 | -0.7 | 0 | 3.3 | 6.6 | -2.3 | -2.4
150475 | 02/23/2012 | -2.6 | 1.8 | -7.5 | 3.189 | -2.9 | 24 | -2.5 | -1.9 | -0.9 | 0 | 3.2 | 6.6 | -2.5 | -2.7
150475 | 02/24/2012 | -5.8 | -3.3 | -9.2 | 2.086 | -6.3 | 24 | -3.7 | -2.2 | -1.2 | 0 | 3.2 | 6.6 | -4.8 | -5.4
150475 | 02/25/2012 | -7 | -2.1 | -12.6 | 3.53 | -7.4 | 24 | -4.7 | -3.9 | -1.9 | 0 | 3.1 | 6.6 | -4.8 | -5.4
150475 | 02/26/2012 | -2.8 | 2.6 | -7.1 | 3.273 | -2.3 | 24 | -2.7 | -2.9 | -2.2 | 0 | 3.1 | 6.6 | -2.3 | -3
150475 | 02/27/2012 | -4.4 | -0.1 | -8.7 | 2.52 | -4.4 | 24 | -2.9 | -2.5 | -2 | 0 | 3 | 6.6 | -3 | -3.6
150475 | 02/28/2012 | -1.9 | 2.6 | -5.9 | 2.975 | -1.7 | 24 | -1.9 | -2.2 | -1.9 | 0 | 3 | 6.6 | -1.3 | -2
150475 | 02/29/2012 | -1 | 0.5 | -3.5 | 1.152 | -1.5 | 24 | -1.2 | -1.2 | -1.4 | 0 | 3 | 6.6 | -0.7 | -1.2
150475 | 03/01/2012 | -3.2 | 0.7 | -7.9 | 2.693 | -3.6 | 24 | -2 | -1.6 | -1.2 | 0 | 2.9 | 6.6 | -0.6 | -1.1
150475 | 03/02/2012 | -3.3 | 1.3 | -7.5 | 2.821 | -3.1 | 24 | -2 | -1.8 | -1.3 | 0 | 2.9 | 6.6 | -1.2 | -1.7
150475 | 03/03/2012 | -5.4 | -2 | -11.1 | 2.56 | -6.6 | 24 | -2.7 | -2 | -1.3 | 0 | 2.8 | 6.6 | -3.7 | -4.1
150475 | 03/04/2012 | -8.3 | -1.9 | -14.5 | 4.543 | -8.2 | 24 | -4.1 | -3.2 | -1.7 | 0 | 2.8 | 6.6 | -4.6 | -4.9
150475 | 03/05/2012 | -5.4 | 1 | -12.5 | 5.217 | -5.8 | 24 | -4 | -3.5 | -2.1 | 0 | 2.8 | 6.6 | -3.7 | -4.1
150475 | 03/06/2012 | 0.6 | 7.3 | -6 | 4.604 | 0.7 | 24 | -1.4 | -2.1 | -2.1 | 0 | 2.7 | 6.6 | 0.9 | 0.3
150475 | 03/07/2012 | 0.5 | 2.9 | -3.7 | 1.957 | -0.4 | 24 | 0 | -0.6 | -1.3 | 0 | 2.7 | 6.6 | 0.6 | 0
150475 | 03/08/2012 | -2.4 | 4.3 | -7.8 | 3.797 | -1.8 | 24 | -0.7 | -0.7 | -0.8 | 0 | 2.7 | 6.6 | -1.2 | -2.3
150475 | 03/09/2012 | -6.1 | -1.1 | -12.4 | 3.918 | -6.8 | 24 | -3.7 | -2.4 | -1 | 0 | 2.6 | 6.6 | -4.3 | -5
150475 | 03/10/2012 | 4.3 | 14.9 | -3.7 | 6.279 | 5.6 | 24 | -1.1 | -1.7 | -1.3 | 0 | 2.6 | 6.6 | 3.5 | 1.8
150475 | 03/11/2012 | 7.8 | 18.2 | -0.5 | 6.439 | 8.9 | 24 | 2.8 | -0.3 | -0.9 | 0 | 2.6 | 6.6 | 7.7 | 5.9
150475 | 03/12/2012 | 7.4 | 13.6 | 2.5 | 3.174 | 8.1 | 24 | 4.7 | 0 | -0.4 | 0 | 2.5 | 6.6 | 7.3 | 6.4
150475 | 03/13/2012 | 7.7 | 16.8 | -1.6 | 6.334 | 7.6 | 24 | 4.4 | 0 | -0.2 | 0 | 2.5 | 6.6 | 7.7 | 5.8
150475 | 03/14/2012 | 10.1 | 20.1 | 3.8 | 5.32 | 12 | 24 | 6.6 | 0 | -0.1 | 0 | 2.5 | 6.6 | 10.1 | 8.5
150475 | 03/15/2012 | 7.2 | 15.7 | 1.3 | 5.209 | 8.5 | 24 | 4.6 | 0.1 | 0 | 0 | 2.5 | 6.6 | 7 | 5.7
150475 | 03/16/2012 | 12.1 | 24.7 | 1.1 | 8.591 | 12.9 | 24 | 7.6 | 1.7 | 0 | 0 | 2.4 | 6.5 | 12.2 | 10.6
150475 | 03/17/2012 | 18 | 25.5 | 10.8 | 5.339 | 18.2 | 24 | 13.4 | 6 | 0 | 0 | 2.4 | 6.5 | 17.8 | 16
150475 | 03/18/2012 | 19.5 | 25.8 | 14.6 | 4.111 | 20.2 | 24 | 15.6 | 8.5 | 0 | 0 | 2.4 | 6.5 | 19.6 | 17.2
150475 | 03/19/2012 | 18.7 | 23.8 | 14.6 | 3.226 | 19.2 | 24 | 15.4 | 9.3 | 0 | 0 | 2.4 | 6.5 | 18.5 | 17.2
150475 | 03/20/2012 | 14.7 | 19.2 | 11.2 | 2.484 | 15.2 | 24 | 13.2 | 8.8 | 0 | 0 | 2.3 | 6.5 | 14.6 | 13.9
150475 | 03/21/2012 | 12.3 | 15.5 | 9 | 1.974 | 12.3 | 24 | 10.5 | 7.4 | 0 | 0 | 2.3 | 6.5 | 11.6 | 11.2
150475 | 03/22/2012 | 14.2 | 20 | 8.7 | 3.844 | 14.4 | 24 | 11.2 | 6.7 | 0 | 0 | 2.3 | 6.5 | 14 | 13.4
150475 | 03/23/2012 | 14.9 | 21.1 | 9.8 | 4.288 | 15.5 | 24 | 12.8 | 7.6 | 0 | 0 | 2.3 | 6.5 | 15.5 | 14.5
150475 | 03/24/2012 | 12.8 | 21.9 | 5.1 | 5.689 | 13.5 | 24 | 12.3 | 8 | 0 | 0 | 2.2 | 6.5 | 14.1 | 12.4
150475 | 03/25/2012 | 5.9 | 12.7 | -0.6 | 4.339 | 6.1 | 24 | 7 | 6.2 | 0 | 0 | 2.2 | 6.5 | 7.1 | 5.2
150475 | 03/26/2012 | 4.1 | 9 | 0.4 | 2.718 | 4.7 | 24 | 4.6 | 4.1 | 0 | 0 | 2.2 | 6.5 | 4.9 | 3.1
150475 | 03/27/2012 | 10.6 | 19.6 | 3.3 | 5.602 | 11.5 | 24 | 8.1 | 4.2 | 0 | 0 | 2.2 | 6.5 | 10.9 | 8.2
150475 | 03/28/2012 | 6.2 | 12.5 | 1.7 | 3.932 | 7.1 | 24 | 6.7 | 4.8 | 0 | 0 | 2.2 | 6.5 | 7.3 | 5.7
150475 | 03/29/2012 | 8 | 15.5 | 0.2 | 5.634 | 7.9 | 24 | 6.7 | 4.2 | 0 | 0 | 2.1 | 6.5 | 8.9 | 6.9
150475 | 03/30/2012 | 7.8 | 13.4 | 4.4 | 3.064 | 8.9 | 24 | 8.2 | 5.3 | 0.6 | 0 | 2.1 | 6.5 | 9.4 | 8.6
150475 | 03/31/2012 | 8.8 | 16.6 | 4.2 | 4.32 | 10.4 | 24 | 7.8 | 5.5 | 1.5 | 0 | 2.1 | 6.5 | 9.5 | 8.5
150475 | 04/01/2012 | 11.8 | 18.3 | 7.5 | 3.936 | 12.9 | 24 | 10.4 | 6.7 | 2.3 | 0 | 2.1 | 6.5 | 12.9 | 10.7
150475 | 04/02/2012 | 12.9 | 19.3 | 6.6 | 4.598 | 13 | 24 | 11.2 | 7.9 | 3.1 | 0 | 2.1 | 6.5 | 13.5 | 11.5
150475 | 04/03/2012 | 10.4 | 17.2 | 4.9 | 4.261 | 11.1 | 24 | 10.6 | 8.6 | 4 | 0 | 2 | 6.5 | 11 | 9
150475 | 04/04/2012 | 8.8 | 16.8 | 0.2 | 5.9 | 8.5 | 24 | 8.8 | 7.6 | 4.5 | 0.3 | 2 | 6.5 | 9.8 | 7.6
150475 | 04/05/2012 | 7.6 | 15 | 1.3 | 4.941 | 8.2 | 24 | 8.3 | 7.4 | 4.7 | 0.6 | 2 | 6.5 | 8.7 | 6.7
150475 | 04/06/2012 | 8.4 | 15.9 | -0.6 | 5.838 | 7.7 | 24 | 8 | 6.9 | 4.8 | 0.8 | 2 | 6.5 | 9.4 | 6.9
150475 | 04/07/2012 | 8.9 | 15.3 | 2.7 | 3.533 | 9 | 24 | 8.6 | 7.4 | 4.9 | 1.1 | 2 | 6.5 | 9 | 6.8
150475 | 04/08/2012 | 7.8 | 16 | 0.1 | 5.765 | 8.1 | 24 | 7.5 | 6.8 | 5 | 1.3 | 2 | 6.5 | 8.4 | 5.7
150475 | 04/09/2012 | 2.6 | 7.3 | -3.3 | 3.291 | 2 | 24 | 4.9 | 6.1 | 4.9 | 1.6 | 2 | 6.5 | 3.6 | 1.6
150475 | 04/10/2012 | -0.4 | 5.4 | -5 | 3.827 | 0.2 | 24 | 1.9 | 3.9 | 4.5 | 1.8 | 2 | 6.5 | 0.9 | -0.5
150475 | 04/11/2012 | 4 | 11.9 | -4.6 | 6.081 | 3.7 | 24 | 4.2 | 3.4 | 3.9 | 1.9 | 2.1 | 6.5 | 5.4 | 4.2
150475 | 04/12/2012 | 9.1 | 16.8 | 0.5 | 5.749 | 8.7 | 24 | 6.8 | 4.7 | 3.7 | 2 | 2.1 | 6.5 | 9.1 | 6.9
150475 | 04/13/2012 | 9.9 | 12.4 | 7.3 | 1.752 | 9.9 | 24 | 8.5 | 6.6 | 4 | 2.1 | 2.1 | 6.5 | 9.7 | 8
150475 | 04/14/2012 | 13.8 | 22.8 | 5.6 | 6.192 | 14.2 | 24 | 11.7 | 7.9 | 4.5 | 2.3 | 2.1 | 6.5 | 14.2 | 13
150475 | 04/15/2012 | 11.3 | 18.4 | 4.6 | 3.752 | 11.5 | 24 | 11 | 9.2 | 5.3 | 2.4 | 2.2 | 6.5 | 11.4 | 10.9
150475 | 04/16/2012 | 3.3 | 7.4 | -0.4 | 2.703 | 3.5 | 24 | 5.8 | 7.5 | 5.7 | 2.6 | 2.2 | 6.5 | 4 | 2.8
150475 | 04/17/2012 | 7.4 | 15.3 | -2.3 | 6.52 | 6.5 | 24 | 6.4 | 5.6 | 5.5 | 2.8 | 2.2 | 6.4 | 8.5 | 6.9
150475 | 04/18/2012 | 11.5 | 15.9 | 5.8 | 2.992 | 10.9 | 24 | 10.8 | 8 | 5.5 | 2.9 | 2.2 | 6.4 | 12.3 | 10.4
150475 | 04/19/2012 | 6.1 | 9.8 | 1.5 | 2.587 | 5.7 | 24 | 7.2 | 7.7 | 5.8 | 3 | 2.3 | 6.4 | 6.4 | 5.2
150475 | 04/20/2012 | 7.5 | 14.3 | -1.4 | 5.569 | 6.5 | 24 | 7.4 | 6.6 | 5.7 | 3.2 | 2.3 | 6.4 | 8.7 | 6.9
150475 | 04/21/2012 | 6.6 | 9.3 | 4.3 | 1.638 | 6.8 | 24 | 7 | 7 | 5.7 | 3.3 | 2.3 | 6.4 | 6.9 | 6.2
150475 | 04/22/2012 | 7.4 | 12.8 | 4 | 3.379 | 8.4 | 24 | 7.9 | 6.8 | 5.7 | 3.4 | 2.4 | 6.4 | 8.4 | 7.4
150475 | 04/23/2012 | 10.9 | 18.9 | 0.8 | 6.375 | 9.9 | 24 | 9.2 | 7.2 | 5.7 | 3.5 | 2.4 | 6.4 | 11.4 | 9.9
150475 | 04/24/2012 | 13.4 | 21.1 | 6.5 | 4.927 | 13.8 | 24 | 12.1 | 9.2 | 6.1 | 3.6 | 2.5 | 6.4 | 14.1 | 12.3
150475 | 04/25/2012 | 13.6 | 20 | 8.8 | 4.182 | 14.4 | 24 | 13 | 10.4 | 6.7 | 3.8 | 2.5 | 6.4 | 14.6 | 12.9
150475 | 04/26/2012 | 7.8 | 13.4 | 3.2 | 3.404 | 8.3 | 24 | 9.8 | 10 | 7.2 | 3.9 | 2.6 | 6.4 | 9 | 7.2
150475 | 04/27/2012 | 8.2 | 14.2 | 1 | 4.687 | 7.6 | 24 | 8.1 | 8.3 | 7.3 | 4.1 | 2.6 | 6.4 | 8.8 | 6.4
150475 | 04/28/2012 | 6.9 | 9.8 | 4.5 | 1.599 | 7.2 | 24 | 7.6 | 7.9 | 7.1 | 4.3 | 2.7 | 6.4 | 7.5 | 6.2
150475 | 04/29/2012 | 9.2 | 14 | 4.7 | 3.173 | 9.4 | 24 | 9 | 7.9 | 6.9 | 4.4 | 2.7 | 6.4 | 10 | 8.7
150475 | 04/30/2012 | 11.4 | 18.7 | 5.2 | 4.838 | 12 | 24 | 10.4 | 8.6 | 6.9 | 4.5 | 2.8 | 6.4 | 11.8 | 10.8
150475 | 05/01/2012 | 16 | 22.8 | 8.8 | 5.119 | 15.8 | 24 | 13.5 | 10.2 | 7.2 | 4.7 | 2.8 | 6.4 | 16.2 | 14.8
150475 | 05/02/2012 | 18.7 | 24 | 12.9 | 3.923 | 18.5 | 24 | 16.5 | 12.4 | 7.9 | 4.8 | 2.9 | 6.4 | 18.8 | 18.3
150475 | 05/03/2012 | 17.9 | 23.5 | 12.6 | 3.372 | 18.1 | 24 | 16.5 | 13.7 | 8.8 | 5 | 2.9 | 6.4 | 17.6 | 16.9
150475 | 05/04/2012 | 13.8 | 21.2 | 7.7 | 4.397 | 14.5 | 24 | 14.2 | 13.2 | 9.5 | 5.2 | 3 | 6.4 | 14.6 | 12.9
150475 | 05/05/2012 | 13.7 | 16.9 | 10.2 | 2.229 | 13.6 | 24 | 13.7 | 12.6 | 9.8 | 5.4 | 3 | 6.4 | 14.4 | 13.7
150475 | 05/06/2012 | 13.5 | 17.1 | 10.9 | 2.129 | 14 | 24 | 13.6 | 12.5 | 9.9 | 5.7 | 3.1 | 6.4 | 13.9 | 13.5
150475 | 05/07/2012 | 12.7 | 19.4 | 6.5 | 4.57 | 13 | 24 | 12.7 | 11.9 | 10 | 5.9 | 3.2 | 6.4 | 13.4 | 11.6
150475 | 05/08/2012 | 10.9 | 13.6 | 7.2 | 2.398 | 10.4 | 24 | 11.3 | 11.4 | 9.9 | 6.1 | 3.2 | 6.4 | 11.3 | 10.3
150475 | 09/13/2012 | 16.1 | 23.2 | 9.6 | 4.855 | 16.4 | 24 | 17 | 17.8 | 18.4 | 17.1 | 13.6 | 6.6 | 16.5 | 15.4
150475 | 05/10/2012 | 15 | 22.3 | 5.8 | 5.76 | 14.1 | 24 | 13.5 | 11.7 | 9.8 | 6.4 | 3.4 | 6.4 | 15.4 | 13.3
150475 | 05/11/2012 | 13.9 | 18.7 | 8.6 | 3.257 | 13.7 | 24 | 14.1 | 12.8 | 10 | 6.5 | 3.5 | 6.4 | 14.5 | 12.1
150475 | 05/12/2012 | 13.5 | 20.4 | 5.1 | 5.532 | 12.8 | 24 | 13.2 | 12.2 | 10.2 | 6.7 | 3.5 | 6.4 | 13.9 | 12.6
150475 | 05/13/2012 | 15.5 | 23.1 | 6.6 | 6.019 | 14.9 | 24 | 14 | 12.4 | 10.2 | 6.8 | 3.6 | 6.4 | 15.6 | 14.1
150475 | 05/14/2012 | 19.6 | 28.4 | 10.1 | 6.65 | 19.3 | 24 | 17.1 | 13.7 | 10.5 | 6.9 | 3.7 | 6.4 | 19.7 | 18
150475 | 05/15/2012 | 16.1 | 21.1 | 8.7 | 3.814 | 14.9 | 24 | 16.5 | 15 | 11.1 | 7.1 | 3.8 | 6.4 | 16.7 | 13.7
150475 | 05/16/2012 | 13.7 | 20.9 | 5.4 | 5.437 | 13.2 | 24 | 14.4 | 13.7 | 11.4 | 7.3 | 3.8 | 6.4 | 15.2 | 13.6
150475 | 05/17/2012 | 18.8 | 27.3 | 10.6 | 5.725 | 19 | 24 | 16.2 | 14 | 11.5 | 7.4 | 3.9 | 6.4 | 18.8 | 15
150475 | 05/18/2012 | 23.6 | 31.6 | 14.6 | 5.897 | 23.1 | 24 | 20.5 | 16.1 | 11.8 | 7.6 | 4 | 6.4 | 23.9 | 19.8
150475 | 05/19/2012 | 20.9 | 26.6 | 13.6 | 4.029 | 20.1 | 24 | 20.4 | 17.8 | 12.6 | 7.8 | 4.1 | 6.4 | 20.9 | 19.2
150475 | 05/20/2012 | 13 | 17.5 | 10.6 | 2.057 | 14.1 | 24 | 14.3 | 15.8 | 13.1 | 8 | 4.2 | 6.4 | 12.5 | 11.8
150475 | 05/21/2012 | 16.3 | 23.4 | 8.3 | 5.52 | 15.9 | 24 | 15.3 | 14 | 12.8 | 8.3 | 4.2 | 6.4 | 16.9 | 15.7
150475 | 05/22/2012 | 19.6 | 27.6 | 10.8 | 6.047 | 19.2 | 24 | 17.5 | 15.2 | 12.7 | 8.4 | 4.3 | 6.4 | 19.9 | 16.3
150475 | 05/23/2012 | 20.2 | 28.2 | 15.2 | 4.396 | 21.7 | 24 | 18.9 | 16.6 | 13 | 8.6 | 4.4 | 6.4 | 20.2 | 18
150475 | 05/24/2012 | 14.7 | 16.6 | 11.5 | 1.442 | 14.1 | 24 | 15.5 | 16 | 13.3 | 8.8 | 4.5 | 6.4 | 14.5 | 14.2
150475 | 05/25/2012 | 14.9 | 19.4 | 8.4 | 3.978 | 13.9 | 24 | 14.7 | 14.4 | 13.2 | 8.9 | 4.6 | 6.4 | 15.1 | 14.6
150475 | 05/26/2012 | 15.6 | 19 | 11.1 | 2.665 | 15.1 | 24 | 14.8 | 14.2 | 12.9 | 9.1 | 4.7 | 6.4 | 15.6 | 15.1
150475 | 05/27/2012 | 23.3 | 29.3 | 17.7 | 4.307 | 23.5 | 24 | 20.2 | 15.9 | 12.9 | 9.2 | 4.8 | 6.4 | 23.2 | 22.3
150475 | 05/28/2012 | 17.7 | 24 | 10.3 | 4.485 | 17.2 | 24 | 18.4 | 17.2 | 13.4 | 9.3 | 4.9 | 6.4 | 18 | 16.8
150475 | 05/29/2012 | 12.9 | 17.3 | 8.1 | 3.421 | 12.7 | 24 | 14.2 | 15.3 | 13.6 | 9.5 | 5 | 6.4 | 13.5 | 11.6
150475 | 05/30/2012 | 10.8 | 14.3 | 6.2 | 2.854 | 10.3 | 24 | 12.1 | 13.4 | 13.3 | 9.6 | 5.1 | 6.4 | 11.6 | 10.8
150475 | 05/31/2012 | 13.7 | 17.9 | 8.9 | 3.299 | 13.4 | 24 | 13.3 | 12.9 | 12.8 | 9.7 | 5.2 | 6.4 | 13.6 | 12.9
150475 | 06/01/2012 | 15.2 | 21.2 | 8.3 | 4.692 | 14.8 | 24 | 14.3 | 13.2 | 12.5 | 9.7 | 5.2 | 6.4 | 15.3 | 14.6
150475 | 06/02/2012 | 16.6 | 22.9 | 8.2 | 5.217 | 15.6 | 24 | 15.5 | 14 | 12.4 | 9.7 | 5.3 | 6.3 | 16.7 | 15.7
150475 | 06/03/2012 | 18.8 | 24.3 | 11.5 | 4.674 | 17.9 | 24 | 17.1 | 15 | 12.6 | 9.8 | 5.4 | 6.3 | 18.6 | 18.3
150475 | 06/04/2012 | 20.8 | 27.1 | 14.9 | 4.774 | 21 | 24 | 19.1 | 16.3 | 13 | 9.8 | 5.5 | 6.3 | 20.7 | 19.8
150475 | 06/05/2012 | 20.4 | 26.7 | 12.2 | 5.178 | 19.5 | 24 | 19.2 | 17 | 13.5 | 9.9 | 5.6 | 6.3 | 20.7 | 19.5
150475 | 06/06/2012 | 20.5 | 26.3 | 12.7 | 4.808 | 19.5 | 24 | 19.7 | 17.6 | 14 | 10 | 5.7 | 6.3 | 21 | 19.8
150475 | 06/07/2012 | 21.8 | 27.6 | 13.7 | 4.901 | 20.7 | 24 | 20.5 | 18 | 14.4 | 10.2 | 5.8 | 6.3 | 22.2 | 21
150475 | 06/08/2012 | 23.9 | 28.7 | 18.4 | 3.821 | 23.6 | 24 | 22.1 | 19.1 | 14.9 | 10.4 | 5.9 | 6.3 | 24 | 21.7
150475 | 06/09/2012 | 24.1 | 30.1 | 17.4 | 4.586 | 23.8 | 24 | 22.6 | 19.9 | 15.5 | 10.5 | 6 | 6.3 | 24.2 | 21.5
150475 | 06/10/2012 | 23.2 | 30 | 14 | 5.429 | 22 | 24 | 22.3 | 20.2 | 16 | 10.7 | 6 | 6.3 | 23.1 | 21
150475 | 06/11/2012 | 16.6 | 22.6 | 10.4 | 4.348 | 16.5 | 24 | 18 | 18.9 | 16.2 | 11 | 6.1 | 6.3 | 17.2 | 15.1
150475 | 06/12/2012 | 13.9 | 19.5 | 7.8 | 4.138 | 13.7 | 24 | 15.3 | 16.5 | 15.9 | 11.2 | 6.2 | 6.3 | 14.9 | 13.4
150475 | 06/13/2012 | 17.1 | 23.2 | 10 | 4.775 | 16.6 | 24 | 16.2 | 15.8 | 15.4 | 11.3 | 6.3 | 6.3 | 17.2 | 15.3
150475 | 06/14/2012 | 19.9 | 25.3 | 14.6 | 3.945 | 20 | 24 | 18.3 | 16.6 | 15.1 | 11.4 | 6.4 | 6.3 | 19.7 | 18.5
150475 | 06/15/2012 | 20.1 | 24.6 | 14.9 | 3.516 | 19.8 | 24 | 18.9 | 17.4 | 15.1 | 11.5 | 6.5 | 6.3 | 19.6 | 19.9
150475 | 06/16/2012 | 20.6 | 26.9 | 14.6 | 4.188 | 20.8 | 24 | 20 | 18.1 | 15.3 | 11.6 | 6.6 | 6.3 | 20.8 | 19.7
150475 | 06/17/2012 | 19.5 | 25.4 | 12.2 | 4.683 | 18.8 | 24 | 18.6 | 17.7 | 15.5 | 11.7 | 6.7 | 6.3 | 19.7 | 17.9
150475 | 06/18/2012 | 24.3 | 30.4 | 18.7 | 4.33 | 24.6 | 24 | 22 | 18.8 | 15.7 | 11.8 | 6.8 | 6.3 | 23.8 | 23.7
150475 | 06/19/2012 | 23.6 | 30.9 | 16.8 | 4.99 | 23.9 | 24 | 21.7 | 19.6 | 16.1 | 11.9 | 6.9 | 6.3 | 23.5 | 22.3
150475 | 06/20/2012 | 21 | 24.5 | 15.6 | 2.866 | 20.1 | 24 | 21.5 | 20.3 | 16.5 | 12 | 7 | 6.3 | 21 | 20.3
150475 | 06/21/2012 | 18.7 | 23.7 | 13.8 | 3.684 | 18.8 | 24 | 18.8 | 18.6 | 16.7 | 12.2 | 7.1 | 6.3 | 19.1 | 18
150475 | 06/22/2012 | 20.2 | 25.3 | 13 | 4.44 | 19.2 | 24 | 19.3 | 18.3 | 16.5 | 12.3 | 7.2 | 6.3 | 20 | 19.3
150475 | 06/23/2012 | 20.8 | 25.9 | 16.3 | 3.565 | 21.1 | 24 | 19.9 | 18.6 | 16.5 | 12.4 | 7.3 | 6.3 | 21 | 19.7
150475 | 06/24/2012 | 21.8 | 27.2 | 16 | 4.17 | 21.6 | 24 | 21.2 | 19.3 | 16.6 | 12.5 | 7.4 | 6.3 | 22.3 | 20.9
150475 | 06/25/2012 | 18.8 | 24.6 | 11.6 | 4.523 | 18.1 | 24 | 19.2 | 18.9 | 16.7 | 12.6 | 7.5 | 6.3 | 19.4 | 18.2
150475 | 06/26/2012 | 19.7 | 24.7 | 13.4 | 4.039 | 19.1 | 24 | 19 | 18.4 | 16.7 | 12.7 | 7.5 | 6.4 | 19.9 | 17.7
150475 | 06/27/2012 | 24.1 | 30.8 | 16 | 5.468 | 23.4 | 24 | 21.9 | 19.1 | 16.6 | 12.8 | 7.6 | 6.4 | 24.3 | 22.8
150475 | 06/28/2012 | 23.6 | 28.9 | 18.5 | 3.857 | 23.7 | 24 | 22.8 | 20.6 | 17 | 12.9 | 7.7 | 6.4 | 23.3 | 22.9
150475 | 06/29/2012 | 23.5 | 30.2 | 15.4 | 5.407 | 22.8 | 24 | 22.2 | 20.5 | 17.4 | 13 | 7.8 | 6.4 | 23.1 | 23
150475 | 06/30/2012 | 23.7 | 29.2 | 16.2 | 4.672 | 22.7 | 24 | 22.6 | 20.8 | 17.6 | 13.2 | 7.9 | 6.4 | 23.6 | 23
150475 | 07/01/2012 | 26 | 32 | 18.1 | 5.106 | 25.1 | 24 | 24.1 | 21.4 | 17.9 | 13.3 | 8 | 6.4 | 26 | 25.3
150475 | 07/02/2012 | 28 | 34.1 | 20.8 | 4.673 | 27.5 | 24 | 25.9 | 22.7 | 18.4 | 13.5 | 8.1 | 6.4 | 27.8 | 26.7
150475 | 07/03/2012 | 26.7 | 32.3 | 20.3 | 4.315 | 26.3 | 24 | 25.9 | 23.4 | 18.9 | 13.6 | 8.2 | 6.4 | 27.1 | 26.3
150475 | 07/04/2012 | 29.3 | 35.2 | 23.2 | 4.188 | 29.2 | 24 | 27.2 | 24.1 | 19.4 | 13.8 | 8.3 | 6.4 | 29 | 28.2
150475 | 07/05/2012 | 25.8 | 30.2 | 21.8 | 3.228 | 26 | 24 | 25.7 | 24.3 | 19.9 | 14.1 | 8.4 | 6.4 | 25.7 | 25.4
150475 | 07/06/2012 | 25.8 | 34.9 | 18.9 | 5.338 | 26.9 | 24 | 25.3 | 23.6 | 20.2 | 14.3 | 8.5 | 6.4 | 26.2 | 24.9
150475 | 07/07/2012 | 22.9 | 28.1 | 17.2 | 4.002 | 22.7 | 24 | 23.2 | 22.9 | 20.2 | 14.5 | 8.6 | 6.4 | 23.2 | 21.8
150475 | 07/08/2012 | 24.2 | 29.8 | 18.7 | 4.313 | 24.3 | 24 | 23.7 | 22.4 | 20.1 | 14.7 | 8.7 | 6.4 | 24.4 | 23.4
150475 | 07/09/2012 | 22.7 | 27.8 | 15.6 | 4.319 | 21.7 | 24 | 22.5 | 22.1 | 20 | 14.9 | 8.8 | 6.4 | 22.5 | 21.7
150475 | 07/10/2012 | 24 | 29.4 | 17 | 4.401 | 23.2 | 24 | 22.9 | 21.7 | 19.8 | 15 | 8.9 | 6.4 | 23.5 | 23
150475 | 07/11/2012 | 23.7 | 29.9 | 16.2 | 4.958 | 23.1 | 24 | 23 | 21.9 | 19.7 | 15.1 | 9 | 6.4 | 23.6 | 23.2
150475 | 07/12/2012 | 24.5 | 30.5 | 17.2 | 4.55 | 23.9 | 24 | 23.4 | 22.1 | 19.7 | 15.2 | 9.1 | 6.4 | 24.4 | 22.6
150475 | 07/13/2012 | 24.7 | 30.7 | 18.9 | 4.337 | 24.8 | 24 | 24.2 | 22.5 | 19.8 | 15.3 | 9.2 | 6.4 | 25 | 24.3
150475 | 07/14/2012 | 26 | 31.8 | 18.6 | 4.835 | 25.2 | 24 | 24.7 | 22.8 | 19.9 | 15.4 | 9.3 | 6.4 | 25.9 | 25.1
150475 | 07/15/2012 | 25.9 | 30.7 | 20.9 | 3.535 | 25.8 | 24 | 24.9 | 23.3 | 20.1 | 15.5 | 9.4 | 6.4 | 25.6 | 25.1
150475 | 07/16/2012 | 28.6 | 35.7 | 21.3 | 5.389 | 28.5 | 24 | 26.2 | 23.7 | 20.4 | 15.7 | 9.5 | 6.4 | 28 | 25.8
150475 | 07/17/2012 | 25.3 | 29.4 | 20.7 | 3.27 | 25.1 | 24 | 25.6 | 24.2 | 20.7 | 15.8 | 9.6 | 6.4 | 25.9 | 24.4
150475 | 07/18/2012 | 23.8 | 28.3 | 18.7 | 3.484 | 23.5 | 24 | 24 | 23.4 | 20.9 | 15.9 | 9.7 | 6.4 | 24.3 | 23.5
150475 | 10/01/2013 | 17 | 22.9 | 11.2 | 3.92 | 17.1 | 24 | 17.3 | 17.1 | 16.5 | 15.6 | 12.9 | 6.7 | 16.9 | 14.5
150475 | 10/02/2013 | 15.4 | 24.3 | 8.6 | 5.54 | 16.5 | 24 | 15.3 | 16.1 | 16.4 | 15.5 | 12.9 | 6.7 | 15.1 | 14.3
150475 | 10/03/2013 | 12.2 | 15.1 | 10.5 | 1.515 | 12.8 | 24 | 13.4 | 15.3 | 16.1 | 15.5 | 13 | 6.7 | 12.1 | 12
150475 | 10/04/2013 | 12.8 | 16.4 | 10 | 2.148 | 13.2 | 24 | 13.3 | 14.3 | 15.7 | 15.4 | 13 | 6.7 | 13 | 12.3
150475 | 10/05/2013 | 12.4 | 16.5 | 7.3 | 2.756 | 11.9 | 24 | 13.5 | 14.3 | 15.3 | 15.3 | 13 | 6.8 | 12.7 | 12.3
150475 | 10/06/2013 | 8.5 | 12.2 | 6.3 | 1.6 | 9.3 | 24 | 10 | 12.9 | 14.9 | 15.2 | 13 | 6.8 | 8.3 | 8
150475 | 10/07/2013 | 11.5 | 18.7 | 4.5 | 4.996 | 11.6 | 24 | 11 | 11.8 | 14.3 | 15.1 | 13 | 6.8 | 11.2 | 10.4
150475 | 10/08/2013 | 15.6 | 23.6 | 7.5 | 5.953 | 15.6 | 24 | 13.6 | 12.7 | 13.9 | 15 | 13 | 6.8 | 15.5 | 12.2
150475 | 10/09/2013 | 16.7 | 24.4 | 11.5 | 4.536 | 18 | 24 | 16 | 14.6 | 14 | 14.8 | 13 | 6.8 | 16.7 | 14.8
150475 | 10/10/2013 | 16.4 | 25.1 | 9.4 | 5.549 | 17.3 | 24 | 15.7 | 15 | 14.3 | 14.7 | 13 | 6.8 | 16.5 | 14
150475 | 10/11/2013 | 16.8 | 23 | 11.3 | 4.184 | 17.2 | 24 | 16.2 | 15.5 | 14.6 | 14.6 | 13 | 6.8 | 16.7 | 14.8
150475 | 10/12/2013 | 9 | 11.8 | 4.9 | 2.182 | 8.4 | 24 | 11.6 | 14.5 | 14.7 | 14.6 | 13 | 6.8 | 8.9 | 7.7
150475 | 10/13/2013 | 8.3 | 14.8 | 1.4 | 4.578 | 8.1 | 24 | 9.2 | 11.7 | 14.3 | 14.5 | 13 | 6.8 | 8 | 7.4
150475 | 10/14/2013 | 8.2 | 12.8 | 4.4 | 2.817 | 8.6 | 24 | 8.5 | 10.7 | 13.5 | 14.4 | 13 | 6.8 | 7.9 | 7
150475 | 10/15/2013 | 7.4 | 9.9 | 4.9 | 1.653 | 7.4 | 24 | 8.5 | 10.4 | 12.9 | 14.3 | 13 | 6.8 | 7.3 | 7.2
150475 | 10/16/2013 | 7.3 | 12.6 | 4.3 | 3.064 | 8.5 | 24 | 8.3 | 9.8 | 12.4 | 14.1 | 13 | 6.8 | 7.6 | 7
150475 | 10/17/2013 | 6.8 | 12.9 | 3.8 | 3.07 | 8.4 | 24 | 7.7 | 9.4 | 11.9 | 13.9 | 13 | 6.8 | 7.1 | 6.6
150475 | 10/18/2013 | 5.1 | 9.6 | 0.4 | 3.072 | 5 | 24 | 6.4 | 8.7 | 11.5 | 13.8 | 13 | 6.8 | 5.3 | 4.8
150475 | 10/19/2013 | 3.2 | 7.7 | -0.2 | 2.562 | 3.8 | 24 | 5.2 | 7.8 | 11 | 13.6 | 13 | 6.8 | 3.3 | 3.3
150475 | 10/20/2013 | 1.3 | 4 | -2.8 | 1.541 | 0.6 | 24 | 3 | 6.3 | 10.3 | 13.3 | 13 | 6.8 | 1.2 | 1.3
150475 | 10/21/2013 | -1.4 | 3.5 | -4.9 | 3.022 | -0.7 | 24 | 1.3 | 4.9 | 9.6 | 13.1 | 12.9 | 6.8 | -0.9 | -1.2
150475 | 10/22/2013 | 0.3 | 5.1 | -4.2 | 3.323 | 0.5 | 24 | 1.5 | 4 | 8.7 | 12.8 | 12.9 | 6.8 | 0.8 | 0.5
150475 | 10/23/2013 | -0.4 | 2.9 | -3.6 | 2.319 | -0.4 | 24 | 1.2 | 3.8 | 8.1 | 12.5 | 12.9 | 6.8 | -0.1 | -0.6
150475 | 10/24/2013 | 0.6 | 5.9 | -3.5 | 3.383 | 1.2 | 24 | 1.6 | 3.6 | 7.5 | 12.2 | 12.8 | 6.8 | 0.7 | 0.3
150475 | 10/25/2013 | 4.5 | 13 | -3.7 | 6.415 | 4.7 | 24 | 3.3 | 3.7 | 7.1 | 11.8 | 12.8 | 6.8 | 4.4 | 3.3
150475 | 10/26/2013 | 2.7 | 7.5 | -1.5 | 2.939 | 3 | 24 | 4 | 5.1 | 7.1 | 11.5 | 12.7 | 6.8 | 2.7 | 2
150475 | 10/27/2013 | 3.4 | 11.2 | -2 | 4.77 | 4.6 | 24 | 3.5 | 4.6 | 7 | 11.3 | 12.7 | 6.8 | 3.5 | 2.4
150475 | 10/28/2013 | 0.3 | 5.5 | -4 | 3.047 | 0.8 | 24 | 2.1 | 4.4 | 7 | 11 | 12.6 | 6.9 | 0.6 | -0.1
150475 | 10/29/2013 | 1.2 | 4.6 | -1.9 | 2.21 | 1.4 | 24 | 2 | 3.7 | 6.7 | 10.8 | 12.6 | 6.9 | 1.5 | 1.1
150475 | 10/30/2013 | 4.3 | 7.6 | 1.1 | 2.608 | 4.4 | 24 | 3.8 | 4.1 | 6.5 | 10.5 | 12.5 | 6.9 | 4.3 | 4.1
150475 | 10/31/2013 | 4.3 | 6.8 | 2.3 | 1.528 | 4.6 | 24 | 4.7 | 5.1 | 6.6 | 10.3 | 12.4 | 6.9 | 4.4 | 4
150475 | 11/01/2013 | 4 | 8.9 | 0.9 | 2.654 | 4.9 | 24 | 4.4 | 5.1 | 6.7 | 10.1 | 12.4 | 6.9 | 4 | 3.5
150475 | 11/02/2013 | 3 | 9.1 | -1.2 | 3.811 | 4 | 24 | 3.6 | 4.9 | 6.7 | 10 | 12.3 | 6.9 | 2.8 | 2.5
150475 | 11/03/2013 | 5.5 | 11.9 | -0.7 | 4.553 | 5.6 | 24 | 4.4 | 4.7 | 6.6 | 9.8 | 12.2 | 6.9 | 5.4 | 3.6
150475 | 11/04/2013 | 4.8 | 8.8 | -0.4 | 2.661 | 4.2 | 24 | 5.4 | 5.9 | 6.7 | 9.7 | 12.2 | 6.9 | 4.4 | 3.8
150475 | 11/05/2013 | -0.4 | 3.3 | -3.7 | 2.233 | -0.2 | 24 | 1.1 | 4.2 | 6.7 | 9.6 | 12.1 | 6.9 | -0.7 | -0.5
150475 | 11/06/2013 | 0 | 5.5 | -3.7 | 2.88 | 0.9 | 24 | 1.3 | 3.2 | 6.3 | 9.4 | 12 | 6.9 | 0.4 | -0.2
150475 | 11/07/2013 | -1.6 | 3.6 | -4.6 | 2.955 | -0.5 | 24 | 0.1 | 2.6 | 5.8 | 9.3 | 11.9 | 6.9 | -2.1 | -1.7
150475 | 11/08/2013 | 0.4 | 3.4 | -4.3 | 2.879 | -0.5 | 24 | 0 | 2 | 5.4 | 9.1 | 11.9 | 6.9 | 0 | -0.3
150475 | 11/09/2013 | 2.4 | 5.9 | -0.2 | 1.89 | 2.9 | 24 | 2 | 2.4 | 5 | 8.9 | 11.8 | 6.9 | 2.3 | 1.4
150475 | 11/10/2013 | 0.6 | 5.6 | -4.4 | 2.903 | 0.6 | 24 | 1.2 | 2.6 | 4.9 | 8.7 | 11.7 | 6.9 | 0.6 | 0.1
150475 | 11/11/2013 | -6.1 | -3.1 | -8.9 | 1.804 | -6 | 24 | 0 | 2.1 | 4.8 | 8.6 | 11.6 | 6.9 | -5.3 | -6
150475 | 11/12/2013 | -7.2 | -2.1 | -11.5 | 2.924 | -6.8 | 24 | -3.6 | 0.5 | 4.4 | 8.4 | 11.5 | 6.9 | -6.4 | -6.6
150475 | 11/13/2013 | -0.8 | 8.2 | -7.9 | 5.724 | 0.2 | 24 | -2.4 | 0 | 3.8 | 8.2 | 11.5 | 6.9 | -1.2 | -2
150475 | 11/14/2013 | 1.9 | 8.5 | -0.9 | 2.859 | 3.8 | 24 | 0 | 0 | 3.4 | 8 | 11.4 | 6.9 | 1.5 | 1.1
150475 | 11/15/2013 | 3 | 9.6 | -1.2 | 3.466 | 4.2 | 24 | 0.4 | 0.4 | 3.2 | 7.8 | 11.3 | 6.9 | 3 | 2.2
150475 | 11/16/2013 | 3.6 | 5.4 | 1.2 | 1.227 | 3.3 | 24 | 2.4 | 1.7 | 3.2 | 7.6 | 11.2 | 6.9 | 3.1 | 3.1
150475 | 11/17/2013 | 2.4 | 5.6 | -4 | 3.01 | 0.8 | 24 | 2.9 | 2.9 | 3.5 | 7.4 | 11.1 | 6.9 | 2.2 | 1.7
150475 | 11/18/2013 | -3.1 | 0.7 | -5 | 1.934 | -2.2 | 24 | 0 | 1.9 | 3.7 | 7.3 | 11 | 6.9 | -3.3 | -3.3
150475 | 11/19/2013 | 0.7 | 6.1 | -4.6 | 4.24 | 0.8 | 24 | 0 | 1.3 | 3.6 | 7.2 | 10.9 | 6.9 | 0.6 | -0.6
150475 | 11/20/2013 | 3 | 5.7 | -0.1 | 1.581 | 2.8 | 24 | 0.9 | 1.4 | 3.5 | 7 | 10.8 | 6.9 | 2.5 | 1.4
150475 | 11/21/2013 | -2.6 | 0.3 | -5.3 | 1.709 | -2.5 | 24 | 0.2 | 1.6 | 3.5 | 6.9 | 10.7 | 6.9 | -2.3 | -2.9
150475 | 11/22/2013 | -6 | 0.8 | -11.6 | 3.567 | -5.4 | 24 | -0.9 | 1.1 | 3.4 | 6.8 | 10.7 | 6.9 | -5.3 | -5.8
150475 | 11/23/2013 | -12.1 | -8.3 | -15.1 | 2.1 | -11.7 | 24 | -8.1 | 0 | 3.1 | 6.7 | 10.6 | 6.9 | -11.6 | -11.1
150475 | 11/24/2013 | -6.5 | 1 | -13.7 | 5.951 | -6.4 | 24 | -5.1 | 0 | 2.7 | 6.6 | 10.5 | 6.9 | -6.3 | -6.9
150475 | 11/25/2013 | -0.6 | 3.4 | -3.6 | 2.221 | -0.1 | 24 | -0.8 | 0 | 2.5 | 6.4 | 10.4 | 6.9 | -0.7 | -1.4
150475 | 11/26/2013 | -7.9 | -3.5 | -11 | 1.731 | -7.3 | 24 | -4.8 | 0 | 2.3 | 6.3 | 10.3 | 7 | -7.6 | -7.8
150475 | 11/27/2013 | -9.1 | -6.3 | -12.9 | 2.691 | -9.6 | 24 | -6.3 | -0.6 | 2.1 | 6.1 | 10.2 | 7 | -8.7 | -8.5
150475 | 11/28/2013 | -7.1 | -3.7 | -10.5 | 2.028 | -7.1 | 24 | -5.2 | -2.4 | 1.6 | 6 | 10.1 | 7 | -7 | -6.8
150475 | 11/29/2013 | -5.9 | -0.7 | -11.3 | 3.728 | -6 | 24 | -6 | -4.4 | 0.7 | 5.8 | 10 | 7 | -6.2 | -6.6
150475 | 11/30/2013 | -3.4 | 2.1 | -6.7 | 2.824 | -2.3 | 24 | -3.3 | -2.6 | 0.2 | 5.5 | 9.9 | 7 | -3.7 | -3.6
150475 | 12/01/2013 | -4.4 | 1.2 | -8.5 | 3.318 | -3.7 | 24 | -4 | -2.9 | 0.1 | 5.3 | 9.8 | 7 | -4.5 | -4.4
150475 | 12/02/2013 | -2 | -0.5 | -3.9 | 1.52 | -2.2 | 24 | -2.3 | -2 | 0 | 5.1 | 9.7 | 7 | -2.2 | -2.2
150475 | 12/03/2013 | -0.6 | 1 | -1.9 | 0.89 | -0.5 | 24 | -0.7 | -0.7 | 0.2 | 4.9 | 9.6 | 7 | -0.6 | -0.7
150475 | 12/04/2013 | -4.1 | -2.3 | -10.2 | 2.148 | -6.3 | 24 | -1.7 | -0.9 | 0.4 | 4.7 | 9.5 | 7 | -3.4 | -3.4
150475 | 12/05/2013 | -14.4 | -11.1 | -16.8 | 1.353 | -14 | 24 | -5.1 | -2.7 | 0.3 | 4.6 | 9.4 | 7 | -11.9 | -11.5
150475 | 12/06/2013 | -19.4 | -16.3 | -23.9 | 2.201 | -20.1 | 24 | -8 | -5.2 | 0.1 | 4.5 | 9.3 | 7 | -15 | -14.4
150475 | 12/07/2013 | -22.5 | -17.1 | -25.8 | 2.786 | -21.5 | 24 | -10.1 | -6.9 | 0 | 4.3 | 9.2 | 7 | -16.9 | -16.1
150475 | 12/08/2013 | -17.1 | -13.9 | -22.5 | 2.573 | -18.2 | 24 | -9.5 | -7.1 | 0 | 4.2 | 9.1 | 7 | -13.6 | -13.1
150475 | 12/09/2013 | -19.4 | -15.7 | -25.1 | 2.485 | -20.4 | 24 | -8.2 | -6 | 0 | 4 | 9 | 7 | -15.1 | -14.4
150475 | 12/10/2013 | -17 | -13.1 | -21.5 | 2.727 | -17.3 | 24 | -7.8 | -5.8 | 0 | 3.9 | 8.9 | 7 | -13.5 | -13
150475 | 12/11/2013 | -23.3 | -17.4 | -30.5 | 4.536 | -24 | 24 | -8.1 | -5.6 | 0 | 3.8 | 8.8 | 7 | -16.4 | -15.5
150475 | 12/12/2013 | -13.9 | -8.2 | -17.5 | 3.339 | -12.9 | 24 | -6.5 | -5 | 0 | 3.7 | 8.7 | 7 | -9.7 | -9.4
150475 | 12/13/2013 | -15 | -13.2 | -16.2 | 0.92 | -14.7 | 24 | -5.9 | -4.1 | 0 | 3.6 | 8.6 | 7 | -11.6 | -11.2
150475 | 12/14/2013 | -15.5 | -12 | -22.5 | 2.657 | -17.3 | 24 | -5.5 | -4 | 0 | 3.5 | 8.5 | 7 | -11.8 | -11.2
150475 | 12/15/2013 | -22.2 | -18 | -27.5 | 2.828 | -22.8 | 24 | -6.6 | -4.3 | 0 | 3.4 | 8.4 | 7 | -15.9 | -15
150475 | 12/16/2013 | -13.8 | -4.4 | -22.2 | 5.579 | -13.3 | 24 | -5.7 | -4.2 | 0 | 3.3 | 8.3 | 7 | -10.4 | -10.2
150475 | 12/17/2013 | -8.8 | -2.8 | -17.8 | 5.231 | -10.3 | 24 | -3.5 | -2.7 | 0 | 3.2 | 8.2 | 7 | -6.8 | -6.8
150475 | 12/18/2013 | -8.8 | -1.2 | -15.9 | 4.705 | -8.6 | 24 | -3.4 | -2.4 | 0 | 3.2 | 8.1 | 7 | -6 | -6
150475 | 12/19/2013 | -13.5 | -9.7 | -16.8 | 1.652 | -13.3 | 24 | -3.4 | -2.2 | 0 | 3.1 | 8 | 7 | -10.6 | -10.2
150475 | 12/20/2013 | -12.9 | -8.6 | -16.4 | 2.76 | -12.5 | 24 | -3.4 | -2.4 | -0.2 | 3 | 7.9 | 7 | -9.3 | -8.9
150475 | 12/21/2013 | -13.2 | -8.7 | -17.4 | 2.703 | -13.1 | 24 | -3.3 | -2.4 | -0.5 | 2.9 | 7.8 | 7 | -9 | -8.6
150475 | 12/22/2013 | -12.9 | -11.6 | -16.7 | 1.616 | -14.2 | 24 | -3.3 | -2.5 | -0.7 | 2.8 | 7.7 | 7 | -10.5 | -10
150475 | 12/23/2013 | -20.7 | -17.1 | -26.4 | 2.464 | -21.8 | 24 | -3.8 | -2.7 | -0.9 | 2.7 | 7.6 | 7 | -16.4 | -15.2
150475 | 12/24/2013 | -20.2 | -12.9 | -30.6 | 7.218 | -21.8 | 24 | -5.1 | -3.6 | -1.1 | 2.6 | 7.5 | 7 | -15.7 | -14.7
150475 | 12/25/2013 | -12.7 | -5.8 | -17.8 | 3.6 | -11.8 | 24 | -4.1 | -3.4 | -1.3 | 2.4 | 7.4 | 7
150475 | 12/26/2013 | -11.1 | -6.3 | -14.3 | 2.595 | -10.3 | 24 | -3.7 | -3 | -1.3 | 2.3 | 7.3 | 7
150475 | 12/27/2013 | -5.2 | 0.7 | -12.2 | 4.23 | -5.8 | 24 | -3.2 | -2.7 | -1.2 | 2.2 | 7.2 | 7
150475 | 12/28/2013 | -5.8 | -0.3 | -13 | 3.651 | -6.7 | 24 | -2.4 | -2.1 | -1.1 | 2.1 | 7.1 | 7
150475 | 12/29/2013 | -25.3 | -14.7 | -31.4 | 4.776 | -23.1 | 24 | -2.3 | -1.7 | -0.9 | 2 | 7 | 7
150475 | 12/30/2013 | -24.2 | -19.1 | -29.8 | 3.952 | -24.5 | 24 | -4.4 | -3 | -1 | 2 | 6.9 | 7
150475 | 01/01/2012 | -4.9 | -1.3 | -8.8 | 2.084 | -5.1 | 24 | -3 | -1.4 | 0 | 2.6 | 7 | 6.7 | -4.6 | -5.2
150475 | 01/02/2012 | -11.2 | -8.6 | -13.5 | 1.693 | -11.1 | 24 | -7.9 | -4.6 | 0 | 2.6 | 6.9 | 6.7 | -10.3 | -10.2
150475 | 01/03/2012 | -9.3 | -3.8 | -14.6 | 4.112 | -9.2 | 24 | -8.2 | -6.1 | 0 | 2.5 | 6.8 | 6.7 | -9 | -9
150475 | 05/09/2012 | 12.8 | 17.9 | 6.8 | 4.04 | 12.4 | 24 | 12.7 | 11.3 | 9.8 | 6.2 | 3.3 | 6.4 | 13.6 | 12.6
150475 | 01/04/2012 | -3.5 | 3.1 | -7.8 | 3.218 | -2.4 | 24 | -3.7 | -3.4 | 0 | 2.5 | 6.7 | 6.7 | -3.4 | -3.6
150475 | 01/05/2012 | 1 | 6.2 | -2.9 | 3.092 | 1.7 | 24 | -1.1 | -1.3 | 0 | 2.5 | 6.7 | 6.7 | 0.7 | 0
150475 | 05/28/2014 | 19 | 26.5 | 9.7 | 6.063 | 18.1 | 24 | 17.7 | 14.9 | 10.1 | 2.5 | 1.8 | 6.6 | 19.5 | 18.8
150475 | 05/29/2014 | 20.3 | 27 | 12.3 | 5.285 | 19.7 | 24 | 18.6 | 15.6 | 10.4 | 2.7 | 1.8 | 6.6 | 20.3 | 19.6
150475 | 05/30/2014 | 22.6 | 28.3 | 14.6 | 5.053 | 21.5 | 24 | 20.2 | 16.4 | 10.8 | 3.1 | 1.9 | 6.6 | 22.8 | 21.7
150475 | 05/31/2014 | 22.2 | 25.4 | 19.3 | 2.134 | 22.4 | 24 | 20.6 | 17.4 | 11.4 | 3.6 | 1.9 | 6.6 | 22 | 21.7
150475 | 06/01/2014 | 21.6 | 25.4 | 19.2 | 2.228 | 22.3 | 24 | 20.5 | 17.5 | 11.9 | 4.1 | 2 | 6.6 | 21.8 | 21.5
150475 | 06/02/2014 | 19.8 | 25 | 13.6 | 3.625 | 19.3 | 24 | 19.4 | 17.4 | 12.3 | 4.6 | 2.1 | 6.6 | 20 | 18.6
150475 | 06/03/2014 | 17.8 | 23.2 | 11 | 4.187 | 17.1 | 24 | 17.4 | 16.2 | 12.5 | 5.1 | 2.1 | 6.6 | 18.1 | 17.2
150475 | 06/04/2014 | 20.1 | 24.8 | 14 | 4.069 | 19.4 | 24 | 18.8 | 16.2 | 12.5 | 5.5 | 2.2 | 6.6 | 20.4 | 19.4
150475 | 06/05/2014 | 18.1 | 22.2 | 14.2 | 2.592 | 18.2 | 24 | 17.6 | 16.4 | 12.6 | 5.9 | 2.3 | 6.6 | 17.8 | 17.2
150475 | 06/06/2014 | 19.4 | 26.1 | 12.6 | 4.976 | 19.4 | 24 | 18.3 | 16.1 | 12.6 | 6.2 | 2.4 | 6.6 | 19.7 | 18.9
150475 | 06/07/2014 | 13.6 | 17.9 | 10.1 | 2.498 | 14 | 24 | 14.5 | 15.3 | 12.7 | 6.5 | 2.5 | 6.5 | 13.4 | 12.9
150475 | 06/08/2014 | 15.3 | 21.1 | 7 | 4.947 | 14.1 | 24 | 14.5 | 13.8 | 12.3 | 6.8 | 2.6 | 6.5 | 15.2 | 14.7
150475 | 06/09/2014 | 16.5 | 22 | 11.3 | 3.909 | 16.7 | 24 | 15.6 | 14.1 | 12.1 | 7.1 | 2.7 | 6.5 | 16.5 | 16.1
150475 | 06/10/2014 | 18.6 | 24 | 12.7 | 4.43 | 18.4 | 24 | 16.9 | 14.8 | 12 | 7.3 | 2.8 | 6.5 | 18.4 | 17.5
150475 | 06/11/2014 | 19.7 | 25 | 11.8 | 4.799 | 18.4 | 24 | 18.1 | 15.6 | 12.2 | 7.4 | 2.9 | 6.5 | 19.8 | 19
150475 | 06/12/2014 | 14.6 | 18.5 | 10.3 | 2.867 | 14.4 | 24 | 15.9 | 15.7 | 12.5 | 7.6 | 3 | 6.5 | 15.2 | 13.5
150475 | 06/13/2014 | 16.5 | 23.2 | 7.6 | 5.576 | 15.4 | 24 | 15.8 | 14.5 | 12.5 | 7.8 | 3.1 | 6.5 | 17.1 | 16.2
150475 | 06/14/2014 | 16.6 | 21.8 | 12.6 | 2.879 | 17.2 | 24 | 16 | 14.9 | 12.5 | 8 | 3.2 | 6.5 | 16.6 | 15.6
150475 | 06/15/2014 | 17.7 | 22 | 14.4 | 2.743 | 18.2 | 24 | 16.6 | 15 | 12.5 | 8.1 | 3.3 | 6.5 | 17.7 | 16.6
150475 | 06/16/2014 | 20.2 | 27.2 | 12 | 5.116 | 19.6 | 24 | 18.2 | 15.6 | 12.7 | 8.3 | 3.4 | 6.5 | 20.1 | 19.4
150475 | 06/17/2014 | 21.7 | 25.8 | 17.1 | 2.904 | 21.5 | 24 | 20.4 | 17.2 | 13 | 8.4 | 3.6 | 6.5 | 22 | 21.6
150475 | 06/18/2014 | 20 | 24.5 | 15.6 | 3.005 | 20.1 | 24 | 19.4 | 17.6 | 13.6 | 8.6 | 3.7 | 6.5 | 20.2 | 19.4
150475 | 06/19/2014 | 19.3 | 21.9 | 16.1 | 2.07 | 19 | 24 | 18.6 | 17.2 | 13.9 | 8.8 | 3.8 | 6.5 | 19.2 | 18.9
150475 | 06/20/2014 | 21.2 | 27.1 | 13.8 | 4.753 | 20.5 | 24 | 19.8 | 17.3 | 14.1 | 9 | 3.9 | 6.5 | 21.3 | 20.9
150475 | 06/21/2014 | 21.3 | 27.5 | 14.5 | 4.78 | 21 | 24 | 20.4 | 18.1 | 14.3 | 9.2 | 4 | 6.5 | 21.6 | 21.1
150475 | 06/22/2014 | 21.1 | 24.9 | 16.9 | 3.06 | 20.9 | 24 | 20.3 | 18.5 | 14.7 | 9.4 | 4.1 | 6.5 | 21.1 | 20.9
150475 | 06/23/2014 | 21 | 25.4 | 15.5 | 3.517 | 20.5 | 24 | 20.2 | 18.4 | 14.9 | 9.6 | 4.2 | 6.5 | 21.2 | 20.6
150475 | 06/24/2014 | 20.8 | 25.8 | 13.5 | 4.219 | 19.7 | 24 | 20.4 | 18.5 | 15.1 | 9.8 | 4.3 | 6.5 | 21.1 | 20.5
150475 | 06/25/2014 | 16.2 | 21.4 | 10.7 | 3.842 | 16.1 | 24 | 17.8 | 17.7 | 15.2 | 10 | 4.4 | 6.5 | 17.7 | 16.8
150475 | 06/26/2014 | 20.2 | 26.6 | 11.5 | 5.554 | 19.1 | 24 | 19 | 17.3 | 15.1 | 10.1 | 4.6 | 6.5 | 20.8 | 19.8
150475 | 06/27/2014 | 22.8 | 26.4 | 19.4 | 2.466 | 22.9 | 24 | 21.3 | 18.6 | 15.2 | 10.3 | 4.7 | 6.5 | 22.9 | 22
150475 | 06/28/2014 | 23.4 | 27.3 | 18.7 | 2.798 | 23 | 24 | 22.2 | 19.6 | 15.6 | 10.5 | 4.8 | 6.5 | 23.3 | 22.6
150475 | 06/29/2014 | 21.9 | 26.2 | 16.8 | 3.476 | 21.5 | 24 | 20.9 | 19.5 | 15.9 | 10.6 | 4.9 | 6.5 | 21.8 | 20
150475 | 06/30/2014 | 21.1 | 26.1 | 15.5 | 3.855 | 20.8 | 24 | 20.2 | 19.1 | 16.1 | 10.8 | 5 | 6.5 | 21 | 18.6
150475 | 07/01/2014 | 17.3 | 21.7 | 12.6 | 2.674 | 17.2 | 24 | 18.3 | 18.4 | 16.1 | 11 | 5.2 | 6.5 | 17.7 | 16.3
150475 | 07/02/2014 | 16.4 | 21.9 | 11.3 | 3.92 | 16.6 | 24 | 16.8 | 16.9 | 15.8 | 11.1 | 5.3 | 6.5 | 17 | 15.7
150475 | 07/03/2014 | 18.8 | 23.8 | 10.9 | 4.611 | 17.4 | 24 | 17.7 | 16.7 | 15.5 | 11.2 | 5.4 | 6.5 | 18.5 | 18.1
150475 | 07/04/2014 | 19.6 | 24.9 | 11.7 | 4.37 | 18.3 | 24 | 18.1 | 17 | 15.3 | 11.3 | 5.5 | 6.5 | 19.4 | 17.9
150475 | 07/05/2014 | 22.6 | 27.6 | 17.1 | 4.019 | 22.4 | 24 | 20.9 | 18.2 | 15.4 | 11.4 | 5.6 | 6.5 | 22.8 | 21.6
150475 | 07/06/2014 | 24 | 29.2 | 19 | 3.654 | 24.1 | 24 | 22.5 | 19.6 | 15.7 | 11.5 | 5.7 | 6.5 | 24 | 22.7
150475 | 07/07/2014 | 20.6 | 24.8 | 16.8 | 2.749 | 20.8 | 24 | 20.4 | 19.6 | 16.2 | 11.6 | 5.9 | 6.5 | 20.4 | 20.3
150475 | 07/08/2014 | 18.5 | 22.8 | 14.4 | 3.184 | 18.6 | 24 | 18.8 | 18.5 | 16.3 | 11.7 | 6 | 6.5 | 18.9 | 17.4
150475 | 07/09/2014 | 19.1 | 24 | 12.1 | 4.248 | 18.1 | 24 | 18.8 | 17.9 | 16.2 | 11.8 | 6.1 | 6.5 | 19.4 | 18.9
150475 | 07/10/2014 | 21.3 | 27.3 | 12.8 | 5.013 | 20.1 | 24 | 19.7 | 18.1 | 16.1 | 11.9 | 6.2 | 6.5 | 21.3 | 20.2
150475 | 07/11/2014 | 22.9 | 27 | 19.3 | 2.875 | 23.2 | 24 | 21.5 | 19.2 | 16.2 | 12 | 6.3 | 6.5 | 22.8 | 22.3
150475 | 07/12/2014 | 21.2 | 26.2 | 17.9 | 2.732 | 22.1 | 24 | 21 | 19.7 | 16.5 | 12.1 | 6.4 | 6.5 | 21.2 | 21
150475 | 07/13/2014 | 18.3 | 23.1 | 13.7 | 3.35 | 18.4 | 24 | 18.9 | 18.8 | 16.7 | 12.3 | 6.5 | 6.5 | 18.6 | 17.6
150475 | 07/14/2014 | 14.3 | 17 | 11.1 | 1.845 | 14.1 | 24 | 15.7 | 17.2 | 16.5 | 12.4 | 6.6 | 6.5 | 14.7 | 13.5
150475 | 07/15/2014 | 16.1 | 21.2 | 9.9 | 4.013 | 15.6 | 24 | 16.1 | 16 | 15.9 | 12.4 | 6.7 | 6.5 | 16.6 | 15.6
150475 | 07/16/2014 | 18.3 | 23.7 | 10.4 | 4.646 | 17.1 | 24 | 17.6 | 16.4 | 15.6 | 12.5 | 6.8 | 6.5 | 18.5 | 18.2
150475 | 07/17/2014 | 19.5 | 24.8 | 12.3 | 4.432 | 18.6 | 24 | 18.5 | 17.2 | 15.5 | 12.5 | 7 | 6.5 | 19.6 | 18.9
150475 | 07/18/2014 | 20.4 | 25.1 | 13.8 | 3.946 | 19.5 | 24 | 19.3 | 17.8 | 15.6 | 12.5 | 7.1 | 6.5 | 20.6 | 18.7
150475 | 07/19/2014 | 21.9 | 26.1 | 17.1 | 3.138 | 21.6 | 24 | 20.7 | 18.6 | 15.9 | 12.5 | 7.2 | 6.5 | 22.2 | 20.8
150475 | 07/20/2014 | 23.9 | 29.2 | 17.9 | 4.026 | 23.6 | 24 | 22.2 | 19.5 | 16.2 | 12.6 | 7.3 | 6.5 | 24.1 | 22.5
150475 | 07/21/2014 | 25.4 | 30.3 | 20 | 3.624 | 25.2 | 24 | 23.7 | 20.7 | 16.7 | 12.7 | 7.4 | 6.5 | 25.5 | 24.5
150475 | 07/22/2014 | 22.8 | 26.3 | 17.1 | 2.676 | 21.7 | 24 | 22.9 | 21.4 | 17.3 | 12.8 | 7.5 | 6.5 | 22.9 | 21.5
150475 | 07/23/2014 | 20.4 | 26 | 14.5 | 4.258 | 20.3 | 24 | 20.6 | 20.1 | 17.6 | 12.9 | 7.5 | 6.5 | 20.6 | 19.9
150475 | 07/24/2014 | 20.9 | 26.4 | 13.1 | 4.598 | 19.8 | 24 | 20.1 | 19.3 | 17.5 | 13.1 | 7.6 | 6.5 | 20.9 | 20.2
150475 | 07/25/2014 | 22.6 | 27.9 | 17.2 | 3.732 | 22.6 | 24 | 21.6 | 19.8 | 17.5 | 13.2 | 7.7 | 6.5 | 23 | 22.1
150475 | 07/26/2014 | 23 | 29.2 | 15.3 | 4.92 | 22.3 | 24 | 22.3 | 20.5 | 17.6 | 13.3 | 7.8 | 6.5 | 23 | 22.1
150475 | 07/27/2014 | 19.2 | 23.9 | 15.4 | 2.949 | 19.7 | 24 | 19.9 | 20 | 17.8 | 13.4 | 7.9 | 6.5 | 19.6 | 18.2
150475 | 07/28/2014 | 19.2 | 23.9 | 14 | 3.558 | 19 | 24 | 19.4 | 19.1 | 17.6 | 13.5 | 8 | 6.5 | 19.6 | 18.5
150475 | 07/29/2014 | 19.5 | 24.9 | 13.1 | 4.393 | 19 | 24 | 19.4 | 18.7 | 17.4 | 13.6 | 8.1 | 6.5 | 19.9 | 18.6
150475 | 07/30/2014 | 20 | 25.9 | 13.5 | 4.637 | 19.7 | 24 | 19.7 | 18.8 | 17.3 | 13.7 | 8.2 | 6.5 | 20.2 | 19.1
150475 | 07/31/2014 | 20.7 | 26.9 | 13.4 | 4.954 | 20.2 | 24 | 19.9 | 18.9 | 17.2 | 13.7 | 8.3 | 6.5 | 20.6 | 19.9
150475 | 08/01/2014 | 22.1 | 27.4 | 14.9 | 4.586 | 21.2 | 24 | 20.8 | 19.3 | 17.3 | 13.8 | 8.4 | 6.5 | 21.5 | 21.1
150475 | 08/02/2014 | 22.3 | 28 | 15.2 | 4.459 | 21.6 | 24 | 21.1 | 19.7 | 17.4 | 13.9 | 8.5 | 6.5 | 21.8 | 21.4
150475 | 08/03/2014 | 22.8 | 27.7 | 17 | 4.01 | 22.4 | 24 | 21.6 | 20 | 17.5 | 13.9 | 8.6 | 6.5 | 22.6 | 22.1
150475 | 08/04/2014 | 21.2 | 25.7 | 16.6 | 3.234 | 21.2 | 24 | 21.5 | 20.3 | 17.8 | 14 | 8.7 | 6.5 | 21.8 | 20.6
150475 | 08/05/2014 | 20.3 | 25.3 | 13.5 | 4.113 | 19.4 | 24 | 20.1 | 19.7 | 17.8 | 14.1 | 8.8 | 6.5 | 20.1 | 19.7
150475 | 08/06/2014 | 21.4 | 26 | 16.4 | 3.716 | 21.2 | 24 | 20.3 | 19.4 | 17.8 | 14.2 | 8.9 | 6.5 | 20.8 | 20.6
150475 | 08/07/2014 | 21 | 26.8 | 13.9 | 4.643 | 20.4 | 24 | 20.6 | 19.5 | 17.8 | 14.2 | 9 | 6.5 | 21.2 | 20.4
150475 | 08/08/2014 | 22.1 | 27.3 | 16.6 | 3.963 | 22 | 24 | 21.3 | 19.9 | 17.8 | 14.3 | 9.1 | 6.5 | 22.2 | 21.2
150475 | 08/09/2014 | 20.7 | 24.3 | 16.4 | 2.952 | 20.4 | 24 | 20.4 | 19.9 | 17.9 | 14.4 | 9.1 | 6.5 | 20.6 | 20.1
150475 | 08/10/2014 | 21 | 25.6 | 17.2 | 2.98 | 21.4 | 24 | 20.5 | 19.7 | 17.9 | 14.4 | 9.2 | 6.5 | 20.9 | 20.4
150475 | 08/11/2014 | 19 | 23.8 | 14.9 | 3.396 | 19.4 | 24 | 19.4 | 19.3 | 17.9 | 14.5 | 9.3 | 6.5 | 19.2 | 18.1
150475 | 08/12/2014 | 19.2 | 25 | 12.3 | 4.517 | 18.7 | 24 | 18.9 | 18.6 | 17.7 | 14.5 | 9.4 | 6.5 | 19.4 | 18.1
150475 | 08/13/2014 | 20.4 | 26.2 | 14.3 | 4.498 | 20.3 | 24 | 20.2 | 19 | 17.6 | 14.6 | 9.5 | 6.5 | 21 | 19.7
150475 | 08/14/2014 | 19.8 | 26 | 13 | 4.824 | 19.5 | 24 | 19.8 | 19 | 17.6 | 14.6 | 9.6 | 6.5 | 20.5 | 19
150475 | 08/15/2014 | 22.6 | 28.7 | 16 | 4.685 | 22.4 | 24 | 21.6 | 19.7 | 17.6 | 14.6 | 9.7 | 6.5 | 23.1 | 21.8
150475 | 08/16/2014 | 23.3 | 28.3 | 18.3 | 3.632 | 23.3 | 24 | 22.7 | 20.7 | 17.9 | 14.7 | 9.7 | 6.5 | 23.8 | 23.2
150475 | 08/17/2014 | 20.6 | 25.1 | 16.5 | 2.815 | 20.8 | 24 | 21.1 | 20.6 | 18.2 | 14.7 | 9.8 | 6.5 | 21 | 20.3
150475 | 08/18/2014 | 22.2 | 27.7 | 18.2 | 3.583 | 23 | 24 | 21.6 | 20.3 | 18.3 | 14.8 | 9.9 | 6.5 | 22.2 | 21.6
150475 | 08/19/2014 | 21.2 | 25.7 | 16.3 | 3.411 | 21 | 24 | 21 | 20.3 | 18.4 | 14.9 | 10 | 6.5 | 21.4 | 20.6
150475 | 08/20/2014 | 21.6 | 26.2 | 15.3 | 3.86 | 20.8 | 24 | 21.1 | 20.1 | 18.4 | 15 | 10 | 6.5 | 21.8 | 21
150475 | 08/21/2014 | 24.1 | 28.9 | 18.8 | 3.807 | 23.9 | 24 | 22.8 | 20.7 | 18.4 | 15 | 10.1 | 6.5 | 24.2 | 23.7
150475 | 08/22/2014 | 23.4 | 28.3 | 19 | 3.452 | 23.7 | 24 | 23.3 | 21.5 | 18.7 | 15.1 | 10.2 | 6.6 | 24 | 23.4
150475 | 08/23/2014 | 21.6 | 26 | 17.1 | 2.929 | 21.6 | 24 | 21.7 | 21.2 | 18.9 | 15.2 | 10.3 | 6.6 | 22 | 21.1
150475 | 08/24/2014 | 24.9 | 30.1 | 19.4 | 3.551 | 24.8 | 24 | 23.6 | 21.5 | 19 | 15.3 | 10.3 | 6.6 | 24.8 | 23.8
150475 | 08/25/2014 | 19.8 | 24.5 | 14.3 | 3.223 | 19.4 | 24 | 20.7 | 21.1 | 19.2 | 15.4 | 10.4 | 6.6 | 19.9 | 18.3
150475 | 08/26/2014 | 16.9 | 22.8 | 10.2 | 4.238 | 16.5 | 24 | 18.2 | 19.3 | 18.9 | 15.5 | 10.5 | 6.6 | 17.8 | 16.5
150475 | 08/27/2014 | 18.1 | 24.5 | 12 | 4.271 | 18.3 | 24 | 18.9 | 18.7 | 18.5 | 15.5 | 10.6 | 6.6 | 19 | 18.4
150475 | 08/28/2014 | 18.1 | 21.6 | 14.7 | 2.458 | 18.2 | 24 | 18.2 | 18.6 | 18.2 | 15.5 | 10.7 | 6.6 | 18 | 17.6
150475 | 08/29/2014 | 20.4 | 23.4 | 17.2 | 2.184 | 20.3 | 24 | 19.6 | 18.7 | 18 | 15.6 | 10.7 | 6.6 | 20.1 | 20
150475 | 08/30/2014 | 19.9 | 24.3 | 15.6 | 3.109 | 20 | 24 | 19.9 | 19 | 17.9 | 15.5 | 10.8 | 6.6 | 20.4 | 20.1
150475 | 08/31/2014 | 20.8 | 27 | 15.5 | 4.226 | 21.3 | 24 | 20 | 19.2 | 17.9 | 15.5 | 10.9 | 6.6 | 20.5 | 19.9
150475 | 09/01/2014 | 18.2 | 23.2 | 14.9 | 2.974 | 19.1 | 24 | 18.6 | 18.9 | 17.9 | 15.5 | 10.9 | 6.6 | 18.1 | 17.5
150475 | 09/02/2014 | 18.7 | 24.4 | 12.2 | 4.194 | 18.3 | 24 | 18.3 | 18.2 | 17.8 | 15.5 | 11 | 6.6 | 18.7 | 17.6
150475 | 09/03/2014 | 20.7 | 26.1 | 14.1 | 4.272 | 20.1 | 24 | 19.4 | 18.4 | 17.6 | 15.5 | 11.1 | 6.6 | 20.6 | 19.7
150475 | 09/04/2014 | 21.5 | 27.7 | 14.5 | 4.085 | 21.1 | 24 | 21.1 | 19.6 | 17.7 | 15.5 | 11.1 | 6.6 | 21.2 | 20.7
150475 | 09/05/2014 | 14.1 | 17.7 | 11.1 | 2.317 | 14.4 | 24 | 15.8 | 18.1 | 17.8 | 15.5 | 11.2 | 6.6 | 14.1 | 13.4
150475 | 09/06/2014 | 16.4 | 23.3 | 8.7 | 5.224 | 16 | 24 | 16 | 16.4 | 17.3 | 15.5 | 11.3 | 6.6 | 16.5 | 15.3
150475 | 09/07/2014 | 17.7 | 24.7 | 11 | 4.816 | 17.9 | 24 | 17.1 | 16.8 | 16.9 | 15.5 | 11.3 | 6.6 | 17.7 | 16
150475 | 09/08/2014 | 18.7 | 25.2 | 13.2 | 4.285 | 19.2 | 24 | 18 | 17.3 | 16.8 | 15.4 | 11.4 | 6.6 | 18.9 | 17.1
150475 | 09/09/2014 | 19.3 | 24.4 | 13.4 | 3.732 | 18.9 | 24 | 18.7 | 17.8 | 16.8 | 15.4 | 11.4 | 6.6 | 19.5 | 19.2
150475 | 09/10/2014 | 10.6 | 18.1 | 8 | 2.332 | 13.1 | 24 | 13.8 | 16.9 | 16.8 | 15.3 | 11.5 | 6.6 | 10.8 | 10.2
150475 | 09/11/2014 | 9.5 | 14 | 5.9 | 3.042 | 10 | 24 | 11.5 | 13.9 | 16.2 | 15.3 | 11.5 | 6.6 | 10.3 | 9.3
150475 | 09/12/2014 | 7.8 | 10.5 | 3.9 | 2.159 | 7.2 | 24 | 9.5 | 12.5 | 15.4 | 15.2 | 11.6 | 6.6 | 7.7 | 7.3
150475 | 09/13/2014 | 9.1 | 15.5 | 0.9 | 5.19 | 8.2 | 24 | 9.2 | 11 | 14.5 | 15 | 11.6 | 6.6 | 9.3 | 7.9
150475 | 12/31/2014 | -16.7 | -10.1 | -23.7 | 4.631 | -16.9 | 24 | -13.5 | -9.8 | -0.1 | 2.3 | 6.5 | 6.9 | -15.2 | -15.1
150475 | 09/15/2014 | 10.6 | 16 | 6.6 | 3.564 | 11.3 | 24 | 11.3 | 12.1 | 13.5 | 14.7 | 11.7 | 6.6 | 10.7 | 10
150475 | 09/16/2014 | 11.9 | 19.5 | 4.1 | 5.633 | 11.8 | 24 | 11.4 | 11.8 | 13.2 | 14.5 | 11.7 | 6.6 | 11.8 | 10.9
150475 | 09/17/2014 | 14.9 | 23.2 | 7.6 | 5.845 | 15.4 | 24 | 14.1 | 12.9 | 13.1 | 14.3 | 11.7 | 6.6 | 15.3 | 14.6
150475 | 09/18/2014 | 14.6 | 22.9 | 6.1 | 6.003 | 14.5 | 24 | 14.3 | 13.7 | 13.3 | 14.1 | 11.8 | 6.6 | 15.2 | 13.8
150475 | 09/19/2014 | 18.1 | 24.9 | 12.4 | 4.359 | 18.7 | 24 | 16.5 | 14.9 | 13.7 | 14 | 11.8 | 6.6 | 17.9 | 16.6
150475 | 09/20/2014 | 17.5 | 23.1 | 12.3 | 3.774 | 17.7 | 24 | 17.3 | 16 | 14.1 | 13.9 | 11.8 | 6.6 | 17.6 | 16.2
150475 | 09/21/2014 | 13.3 | 18.9 | 9.2 | 3.601 | 14.1 | 24 | 14.3 | 15.2 | 14.5 | 13.8 | 11.8 | 6.7 | 13.6 | 12.7
150475 | 09/22/2014 | 14.3 | 22.4 | 6.8 | 5.628 | 14.6 | 24 | 14 | 14.2 | 14.4 | 13.8 | 11.8 | 6.7 | 14.2 | 13.6
150475 | 09/23/2014 | 15.7 | 22.1 | 8.4 | 5.032 | 15.3 | 24 | 14.9 | 14.4 | 14.3 | 13.8 | 11.8 | 6.7 | 15.7 | 14.5
150475 | 09/24/2014 | 16.2 | 20 | 13.6 | 2.319 | 16.8 | 24 | 15.9 | 15.2 | 14.4 | 13.8 | 11.8 | 6.7 | 16.3 | 15.4
150475 | 09/25/2014 | 18.6 | 25.5 | 12.7 | 4.687 | 19.1 | 24 | 17.6 | 15.8 | 14.5 | 13.7 | 11.9 | 6.7 | 18.9 | 18.1
150475 | 09/26/2014 | 19.2 | 26 | 12.2 | 4.941 | 19.1 | 24 | 18.2 | 16.7 | 14.9 | 13.7 | 11.9 | 6.7 | 19.3 | 18
150475 | 09/27/2014 | 21 | 27.2 | 16.6 | 4.125 | 21.9 | 24 | 19.7 | 17.7 | 15.3 | 13.8 | 11.9 | 6.7 | 21 | 19.6
150475 | 09/28/2014 | 20.1 | 26.9 | 14 | 4.814 | 20.5 | 24 | 19.5 | 18.1 | 15.7 | 13.8 | 11.9 | 6.7 | 19.9 | 19.7
150475 | 09/29/2014 | 10.9 | 14.4 | 4.8 | 2.732 | 9.6 | 24 | 14.1 | 16.8 | 16 | 13.9 | 11.9 | 6.7 | 11.3 | 10.5
150475 | 09/30/2014 | 9 | 14.3 | 3.2 | 4.277 | 8.8 | 24 | 10.4 | 13.3 | 15.5 | 14 | 11.9 | 6.7 | 9.6 | 8.2
150475 | 10/01/2014 | 12 | 16.9 | 9 | 2.494 | 13 | 24 | 12.2 | 12.9 | 14.7 | 14 | 11.9 | 6.7 | 12.1 | 11.6
150475 | 10/02/2014 | 11.2 | 15.8 | 7.4 | 2.656 | 11.6 | 24 | 11.8 | 12.9 | 14.2 | 13.9 | 11.9 | 6.7 | 10.6 | 10.8
150475 | 10/03/2014 | 5.7 | 8.7 | 3.2 | 1.676 | 6 | 24 | 7.8 | 11.3 | 13.7 | 13.9 | 12 | 6.7 | 5.7 | 4.3
150475 | 10/04/2014 | 4.7 | 10.2 | 1.2 | 3.186 | 5.7 | 24 | 6.4 | 9.2 | 12.8 | 13.7 | 12 | 6.7 | 5.1 | 3.6
150475 | 10/05/2014 | 4.6 | 11.8 | -1 | 4.626 | 5.4 | 24 | 5.9 | 8.2 | 11.9 | 13.6 | 12 | 6.7 | 4.9 | 3.9
150475 | 10/06/2014 | 7.3 | 16.1 | -0.2 | 5.933 | 8 | 24 | 7 | 8.1 | 11.2 | 13.4 | 12 | 6.7 | 7.3 | 5.8
150475 | 10/07/2014 | 7.8 | 13.7 | 2.9 | 4.085 | 8.3 | 24 | 8.1 | 8.9 | 10.8 | 13.2 | 12 | 6.7 | 7.8 | 6.3
150475 | 10/08/2014 | 6.3 | 12.3 | 1.6 | 3.718 | 7 | 24 | 7.3 | 8.7 | 10.6 | 12.9 | 12 | 6.7 | 6.5 | 5.3
150475 | 10/09/2014 | 4.8 | 12.4 | -1.6 | 4.884 | 5.4 | 24 | 6 | 7.9 | 10.3 | 12.7 | 12 | 6.7 | 5.1 | 4.6
150475 | 10/10/2014 | 5.4 | 12 | -1.4 | 4.677 | 5.3 | 24 | 5.8 | 7.4 | 10 | 12.5 | 11.9 | 6.7 | 4.9 | 4.7
150475 | 10/11/2014 | 6.7 | 14.2 | -0.9 | 4.993 | 6.7 | 24 | 6 | 7.1 | 9.6 | 12.3 | 11.9 | 6.7 | 6.2 | 5.2
150475 | 10/12/2014 | 9.3 | 16.9 | 2.9 | 4.988 | 9.9 | 24 | 8.5 | 8.1 | 9.4 | 12.1 | 11.9 | 6.7 | 9.3 | 7.7
150475 | 10/13/2014 | 9.5 | 12.3 | 7.2 | 1.863 | 9.8 | 24 | 9.2 | 9.2 | 9.6 | 11.9 | 11.9 | 6.7 | 9.2 | 9
150475 | 10/14/2014 | 10.5 | 17.5 | 6.2 | 4.221 | 11.9 | 24 | 10.1 | 9.6 | 9.8 | 11.7 | 11.9 | 6.7 | 10.5 | 9.2
150475 | 10/15/2014 | 9.4 | 17.7 | 2.4 | 5.312 | 10.1 | 24 | 9.4 | 9.6 | 10 | 11.6 | 11.8 | 6.7 | 9.3 | 8.8
150475 | 10/16/2014 | 11.6 | 20.9 | 3.6 | 6.201 | 12.3 | 24 | 10.3 | 9.8 | 10.1 | 11.5 | 11.8 | 6.7 | 11.4 | 10
150475 | 10/17/2014 | 10.6 | 14.4 | 5.4 | 2.644 | 9.9 | 24 | 10.9 | 10.8 | 10.3 | 11.4 | 11.8 | 6.8 | 10.7 | 9.1
150475 | 10/18/2014 | 6.6 | 12.5 | 1.4 | 3.528 | 7 | 24 | 8.3 | 9.8 | 10.4 | 11.4 | 11.7 | 6.8 | 7.3 | 6.7
150475 | 10/19/2014 | 10.9 | 19.5 | 4.4 | 5.397 | 12 | 24 | 9.9 | 9.5 | 10.3 | 11.3 | 11.7 | 6.8 | 10.9 | 9.3
150475 | 10/20/2014 | 9.1 | 15.9 | 4.6 | 4.103 | 10.3 | 24 | 9.7 | 10.1 | 10.3 | 11.3 | 11.7 | 6.8 | 9.1 | 8.6
150475 | 10/21/2014 | 7.7 | 14.2 | 3 | 3.868 | 8.6 | 24 | 8.4 | 9.4 | 10.3 | 11.2 | 11.6 | 6.8 | 8.1 | 7
150475 | 10/22/2014 | 9.5 | 15.4 | 3.4 | 4.394 | 9.4 | 24 | 8.8 | 9.1 | 10.2 | 11.1 | 11.6 | 6.8 | 9.5 | 8
150475 | 10/23/2014 | 12.3 | 20 | 7.5 | 4.16 | 13.8 | 24 | 11.6 | 10.3 | 10.1 | 11.1 | 11.6 | 6.8 | 12.1 | 11.7
150475 | 10/24/2014 | 12.5 | 20 | 6.4 | 4.379 | 13.2 | 24 | 11.6 | 10.9 | 10.4 | 11.1 | 11.5 | 6.8 | 12.4 | 11.3
150475 | 10/25/2014 | 9.7 | 16 | 4.6 | 3.821 | 10.3 | 24 | 10.4 | 11 | 10.6 | 11 | 11.5 | 6.8 | 9.2 | 7.7
150475 | 10/26/2014 | 9.2 | 16 | 2.9 | 4.185 | 9.5 | 24 | 7.9 | 9.3 | 10.6 | 11 | 11.5 | 6.8 | 7.8 | 6.6
150475 | 10/27/2014 | 9.1 | 16.1 | 4.7 | 3.457 | 10.4 | 24 | 9 | 9.4 | 10.3 | 11 | 11.5 | 6.8 | 8.6 | 8.2
150475 | 10/28/2014 | 4.3 | 7.9 | 1.1 | 2.211 | 4.5 | 24 | 6.1 | 8.6 | 10.1 | 11 | 11.4 | 6.8 | 4.4 | 3.4
150475 | 10/29/2014 | 3.2 | 8.6 | -1.8 | 3.45 | 3.4 | 24 | 4.6 | 6.8 | 9.6 | 10.9 | 11.4 | 6.8 | 3.7 | 3.2
150475 | 10/30/2014 | 3.4 | 8.2 | -2.6 | 3.208 | 2.8 | 24 | 4.7 | 6.5 | 9 | 10.8 | 11.4 | 6.8 | 3.4 | 2.5
150475 | 10/31/2014 | -1.6 | 3.9 | -5.1 | 3.199 | -0.6 | 24 | 1 | 4.8 | 8.5 | 10.7 | 11.3 | 6.8 | -1.7 | -1.8
150475 | 11/01/2014 | -0.3 | 5.5 | -4.7 | 3.597 | 0.4 | 24 | 0.4 | 3.3 | 7.6 | 10.5 | 11.3 | 6.8 | -0.4 | -1.2
150475 | 11/02/2014 | 5.6 | 13.7 | -0.9 | 5.169 | 6.4 | 24 | 4 | 3.7 | 6.9 | 10.3 | 11.3 | 6.8 | 5.5 | 3.7
150475 | 11/03/2014 | 6 | 9.9 | 3.8 | 1.996 | 6.9 | 24 | 5.8 | 5.7 | 6.8 | 10.1 | 11.2 | 6.8 | 5.9 | 5.6
150475 | 11/04/2014 | 4.3 | 10.5 | -1 | 3.734 | 4.8 | 24 | 4.9 | 5.8 | 7 | 9.9 | 11.2 | 6.8 | 4.1 | 3.2
150475 | 11/05/2014 | 0.7 | 1.8 | -1.5 | 0.99 | 0.2 | 24 | 1.9 | 4.6 | 6.9 | 9.7 | 11.1 | 6.8 | 0.4 | 0.6
150475 | 11/06/2014 | 0.9 | 5.2 | -3.3 | 2.765 | 1 | 24 | 1.7 | 3.6 | 6.6 | 9.6 | 11.1 | 6.8 | 0.6 | 0.5
150475 | 11/07/2014 | 1.9 | 5.6 | -2.7 | 2.979 | 1.5 | 24 | 1.6 | 3.1 | 6.1 | 9.4 | 11 | 6.8 | 1.6 | 1
150475 | 11/08/2014 | 0.9 | 2.9 | -2 | 1.416 | 0.5 | 24 | 1.7 | 3.3 | 5.8 | 9.2 | 11 | 6.8 | 0.8 | -0.3
150475 | 11/09/2014 | -0.7 | 0.8 | -2.9 | 1.272 | -1.1 | 24 | 0.9 | 2.9 | 5.6 | 9 | 10.9 | 6.8 | -0.6 | -1.1
150475 | 11/10/2014 | -3.9 | -2.1 | -6.2 | 1.255 | -4.2 | 24 | 0 | 2.1 | 5.2 | 8.8 | 10.9 | 6.8 | -2.9 | -3.4
150475 | 11/11/2014 | -8.2 | -5.2 | -15.7 | 3.572 | -10.5 | 24 | 0 | 1.7 | 4.9 | 8.6 | 10.8 | 6.8 | -5.2 | -5.4
150475 | 11/12/2014 | -10.2 | -5 | -17.4 | 4.883 | -11.2 | 24 | 0 | 1.6 | 4.5 | 8.4 | 10.7 | 6.8 | -5.9 | -5.9
150475 | 11/13/2014 | -9.3 | -6.2 | -15.7 | 2.48 | -11 | 24 | 0 | 1.4 | 4.3 | 8.2 | 10.7 | 6.8 | -6 | -6
150475 | 11/14/2014 | -14 | -6.8 | -19.1 | 4.447 | -13 | 24 | -0.3 | 1.3 | 4 | 8 | 10.6 | 6.8 | -7.4 | -7
150475 | 11/15/2014 | -11.3 | -6.7 | -17.6 | 4.192 | -12.2 | 24 | -1.7 | 0.7 | 3.8 | 7.8 | 10.5 | 6.8 | -6.7 | -6.3
150475 | 11/16/2014 | -12.2 | -9 | -19.5 | 3.074 | -14.3 | 24 | -1.7 | 0.6 | 3.5 | 7.6 | 10.5 | 6.8 | -8.3 | -8
150475 | 11/17/2014 | -12.7 | -9.5 | -15.3 | 1.826 | -12.4 | 24 | -2.2 | 0.5 | 3.3 | 7.4 | 10.4 | 6.9 | -9.6 | -9.3
150475 | 11/18/2014 | -11.8 | -9 | -16.8 | 2.549 | -12.9 | 24 | -2.3 | 0.4 | 3.1 | 7.2 | 10.3 | 6.9 | -8 | -7.8
150475 | 11/19/2014 | -8.8 | -5.2 | -15 | 2.765 | -10.1 | 24 | -2 | 0.1 | 2.9 | 7 | 10.2 | 6.9 | -6 | -6.2
150475 | 11/20/2014 | -15.2 | -9.4 | -20 | 3.316 | -14.7 | 24 | -3.5 | 0 | 2.7 | 6.9 | 10.2 | 6.9 | -9.5 | -9.1
150475 | 11/21/2014 | -9 | -1.1 | -20.1 | 7.688 | -10.6 | 24 | -2.8 | 0 | 2.5 | 6.7 | 10.1 | 6.9 | -5.6 | -5.7
150475 | 11/22/2014 | -1 | 1.4 | -4.4 | 2.19 | -1.5 | 24 | -0.5 | 0 | 2.3 | 6.5 | 10 | 6.9 | 0 | -0.2
150475 | 11/23/2014 | 1 | 2.7 | -1.4 | 1.305 | 0.7 | 24 | 0 | 0 | 2.2 | 6.3 | 9.9 | 6.9 | 1 | 0.7
150475 | 11/24/2014 | -6.5 | -1.7 | -12.3 | 2.427 | -7 | 24 | -2.5 | 0 | 2.1 | 6.1 | 9.8 | 6.9 | -5.5 | -5.7
150475 | 11/25/2014 | -9.7 | -4 | -15.3 | 4.122 | -9.7 | 24 | -4.6 | -0.2 | 2 | 6 | 9.7 | 6.9 | -7 | -7.1
150475 | 11/26/2014 | -8.2 | -3.8 | -18 | 4.293 | -10.9 | 24 | -3.8 | -1 | 1.8 | 5.8 | 9.7 | 6.9 | -6.3 | -6.4
150475 | 11/27/2014 | -16.4 | -12.4 | -21.7 | 3.655 | -17.1 | 24 | -8.7 | -3.2 | 1.2 | 5.7 | 9.6 | 6.9 | -12.6 | -12.3
150475 | 11/28/2014 | -9.4 | -6.2 | -13.1 | 2.522 | -9.7 | 24 | -6.2 | -3.6 | 0.9 | 5.5 | 9.5 | 6.9 | -7.8 | -7.9
150475 | 11/29/2014 | -5.1 | 0.9 | -10.4 | 3.172 | -4.8 | 24 | -3.3 | -2.3 | 0.8 | 5.3 | 9.4 | 6.9 | -3.8 | -4
150475 | 11/30/2014 | -13.9 | -10.3 | -18.2 | 2.693 | -14.3 | 24 | -7.4 | -4 | 0.5 | 5.1 | 9.3 | 6.9 | -11.2 | -11.1
150475 | 12/01/2014 | -19.7 | -15.1 | -24.2 | 2.502 | -19.7 | 24 | -11.9 | -7.7 | 0.1 | 4.9 | 9.2 | 6.9 | -15.8 | -15.5
150475 | 12/02/2014 | -11.9 | -6.5 | -18.7 | 3.217 | -12.6 | 24 | -10 | -7.8 | 0 | 4.7 | 9.1 | 6.9 | -11 | -10.9
150475 | 12/03/2014 | -11.7 | -7 | -15.4 | 2.617 | -11.2 | 24 | -8.3 | -6.2 | 0 | 4.5 | 9 | 6.9 | -10 | -9.7
150475 | 12/04/2014 | -7.7 | -1.3 | -13 | 3.645 | -7.2 | 24 | -6.3 | -5.1 | 0 | 4.3 | 8.9 | 6.9 | -6.5 | -6.8
150475 | 12/05/2014 | -4.6 | 0.4 | -8.7 | 2.757 | -4.2 | 24 | -3.5 | -2.9 | 0 | 4.2 | 8.8 | 6.9 | -3.7 | -3.6
150475 | 12/06/2014 | -8.1 | -2.3 | -12.7 | 3.123 | -7.5 | 24 | -4.8 | -3.2 | 0 | 4 | 8.7 | 6.9 | -6 | -5.9
150475 | 12/07/2014 | -3.1 | -0.2 | -7.1 | 2.533 | -3.7 | 24 | -3.3 | -2.8 | 0 | 3.9 | 8.6 | 6.9 | -3 | -3.2
150475 | 12/08/2014 | -3.7 | -0.7 | -10.5 | 2.738 | -5.6 | 24 | -2 | -1.3 | 0 | 3.8 | 8.5 | 6.9 | -3 | -3.3
150475 | 12/09/2014 | -9.9 | -6.4 | -13.8 | 2.51 | -10.1 | 24 | -5.3 | -3.2 | 0 | 3.7 | 8.4 | 6.9 | -7.1 | -7
150475 | 06/24/2013 | 21.3 | 27.2 | 13.8 | 4.484 | 20.5 | 24 | 20.1 | 18.3 | 15.1 | 9.5 | 4.1 | 6.5 | 21.3 | 21.1
150475 | 06/25/2013 | 23.5 | 27.9 | 19.8 | 3.071 | 23.9 | 24 | 21.9 | 19.1 | 15.3 | 9.7 | 4.2 | 6.5 | 23.7 | 23.1
150475 | 06/26/2013 | 24.3 | 29.2 | 20.3 | 3.372 | 24.8 | 24 | 22.9 | 20.1 | 15.7 | 9.9 | 4.3 | 6.5 | 24.3 | 23.3
150475 | 06/27/2013 | 23.6 | 28.1 | 19.1 | 3.423 | 23.6 | 24 | 22.3 | 20.3 | 16.1 | 10.1 | 4.5 | 6.5 | 23.6 | 21.4
150475 | 06/28/2013 | 20.9 | 24.3 | 17.3 | 2.572 | 20.8 | 24 | 20.8 | 19.8 | 16.3 | 10.4 | 4.6 | 6.5 | 21.3 | 19.4
150475 | 06/29/2013 | 19.5 | 24 | 15.2 | 3.086 | 19.6 | 24 | 19.6 | 19 | 16.4 | 10.6 | 4.7 | 6.5 | 19.7 | 18.5
150475 | 06/30/2013 | 20.4 | 26.4 | 13.1 | 4.808 | 19.8 | 24 | 19.3 | 18.2 | 16.2 | 10.8 | 4.8 | 6.5 | 20.2 | 19.5
150475 | 07/01/2013 | 21.5 | 27.1 | 15.4 | 4.34 | 21.3 | 24 | 20.4 | 18.7 | 16.1 | 11 | 4.9 | 6.5 | 21.4 | 20.4
150475 | 07/02/2013 | 20.6 | 27.1 | 13.3 | 5.354 | 20.2 | 24 | 20.2 | 18.8 | 16.1 | 11.1 | 5.1 | 6.5 | 21.1 | 20
150475 | 07/03/2013 | 21.8 | 27.7 | 15.6 | 4.899 | 21.7 | 24 | 20.8 | 19.1 | 16.2 | 11.2 | 5.2 | 6.5 | 21.6 | 20.9
150475 | 07/04/2013 | 22.8 | 29.1 | 13.9 | 5.487 | 21.5 | 24 | 21.3 | 19.3 | 16.3 | 11.4 | 5.3 | 6.5 | 23 | 20.9
150475 | 07/05/2013 | 24.4 | 29.6 | 18.5 | 4.007 | 24.1 | 24 | 22.8 | 20.2 | 16.6 | 11.5 | 5.4 | 6.5 | 24.5 | 21.9
150475 | 07/06/2013 | 24.9 | 30.1 | 19.8 | 3.586 | 25 | 24 | 23.5 | 21 | 16.9 | 11.7 | 5.6 | 6.5 | 25.1 | 23.7
150475 | 07/07/2013 | 26.1 | 31.2 | 20.6 | 3.738 | 25.9 | 24 | 25 | 21.9 | 17.4 | 11.8 | 5.7 | 6.5 | 26.6 | 25.6
150475 | 07/08/2013 | 23.4 | 29.5 | 16.4 | 4.618 | 23 | 24 | 23.6 | 21.9 | 17.8 | 12 | 5.8 | 6.5 | 24.4 | 23.2
150475 | 07/09/2013 | 23 | 28 | 17.5 | 3.434 | 22.8 | 24 | 22.7 | 21.6 | 18.1 | 12.2 | 5.9 | 6.5 | 22.8 | 21.9
150475 | 07/10/2013 | 20.4 | 25.8 | 14.3 | 4.048 | 20.1 | 24 | 20.6 | 20.4 | 18.1 | 12.4 | 6 | 6.5 | 20.6 | 19.3
150475 | 07/11/2013 | 22.5 | 27.7 | 16.6 | 4.007 | 22.2 | 24 | 20.8 | 19.7 | 17.9 | 12.6 | 6.2 | 6.5 | 22 | 20.6
150475 | 07/12/2013 | 24.8 | 30 | 19.2 | 3.824 | 24.6 | 24 | 23.1 | 20.7 | 17.8 | 12.7 | 6.3 | 6.5 | 25.1 | 21.9
150475 | 07/13/2013 | 23.3 | 28.1 | 19.8 | 2.936 | 24 | 24 | 23.2 | 21.4 | 18 | 12.9 | 6.4 | 6.5 | 23.8 | 22.4
150475 | 07/14/2013 | 22.6 | 26.8 | 19.6 | 2.524 | 23.2 | 24 | 22.1 | 21 | 18.2 | 13 | 6.5 | 6.5 | 22.7 | 21.9
150475 | 07/15/2013 | 24.8 | 29.8 | 18.5 | 4.069 | 24.2 | 24 | 23.5 | 21.2 | 18.2 | 13.1 | 6.7 | 6.5 | 25.1 | 24
150475 | 07/16/2013 | 27.1 | 32.1 | 21.7 | 3.901 | 26.9 | 24 | 25.4 | 22.4 | 18.5 | 13.3 | 6.8 | 6.5 | 27.2 | 26
150475 | 07/17/2013 | 27.4 | 32.6 | 21.2 | 4.123 | 26.9 | 24 | 25.8 | 23.2 | 18.9 | 13.4 | 6.9 | 6.5 | 27.4 | 25.9
150475 | 07/18/2013 | 28.6 | 33.4 | 23.3 | 3.623 | 28.4 | 24 | 26.7 | 23.8 | 19.3 | 13.6 | 7 | 6.5 | 28.6 | 25.4
150475 | 07/19/2013 | 24.7 | 28.2 | 20.5 | 2.518 | 24.4 | 24 | 25.1 | 23.9 | 19.8 | 13.8 | 7.2 | 6.5 | 25.1 | 22.9
150475 | 07/20/2013 | 21.5 | 26 | 16.9 | 3.141 | 21.5 | 24 | 22.5 | 22.4 | 19.9 | 14 | 7.3 | 6.5 | 22.4 | 20.9
150475 | 07/21/2013 | 21.3 | 26.7 | 14.5 | 4.382 | 20.6 | 24 | 21.9 | 21.4 | 19.6 | 14.2 | 7.4 | 6.5 | 22.4 | 20.9
150475 | 07/22/2013 | 22.8 | 28.5 | 16.4 | 4.095 | 22.5 | 24 | 22.8 | 21.6 | 19.4 | 14.3 | 7.5 | 6.5 | 23.3 | 21.1
150475 | 07/23/2013 | 19.4 | 24.8 | 13.2 | 4.006 | 19 | 24 | 20.5 | 20.8 | 19.3 | 14.4 | 7.7 | 6.5 | 20.2 | 18.6
150475 | 07/24/2013 | 20.4 | 25.5 | 15 | 3.798 | 20.3 | 24 | 20.6 | 20.1 | 18.9 | 14.5 | 7.8 | 6.5 | 21 | 19.9
150475 | 07/25/2013 | 21.4 | 27 | 15.1 | 4.271 | 21.1 | 24 | 21.2 | 20.2 | 18.7 | 14.6 | 7.9 | 6.5 | 21.6 | 20.7
150475 | 07/26/2013 | 16.2 | 20.5 | 10.4 | 3.084 | 15.5 | 24 | 18.3 | 19.5 | 18.5 | 14.6 | 8 | 6.5 | 17 | 15
150475 | 07/27/2013 | 14.3 | 20.3 | 8.5 | 4.274 | 14.4 | 24 | 15.8 | 17.4 | 18 | 14.6 | 8.1 | 6.5 | 15 | 12.9
150475 | 07/28/2013 | 16.3 | 22.9 | 8.1 | 5.331 | 15.5 | 24 | 16.5 | 16.7 | 17.3 | 14.6 | 8.3 | 6.5 | 16.9 | 15.6
150475 | 07/29/2013 | 19.2 | 25.2 | 11.2 | 4.953 | 18.2 | 24 | 18.4 | 17.3 | 16.9 | 14.6 | 8.4 | 6.5 | 19.6 | 18
150475 | 07/30/2013 | 20.5 | 25.8 | 15.9 | 3.499 | 20.9 | 24 | 20.2 | 18.6 | 16.9 | 14.5 | 8.5 | 6.5 | 21.1 | 20.1
150475 | 07/31/2013 | 19.9 | 26.7 | 13.5 | 4.99 | 20.1 | 24 | 19.9 | 19 | 17.1 | 14.5 | 8.6 | 6.5 | 20.2 | 17.9
150475 | 08/01/2013 | 20.2 | 27.2 | 12.8 | 5.346 | 20 | 24 | 19.9 | 18.9 | 17.2 | 14.5 | 8.7 | 6.5 | 20.5 | 19
150475 | 08/02/2013 | 19.3 | 25.1 | 13.6 | 4.191 | 19.4 | 24 | 19.4 | 18.9 | 17.3 | 14.5 | 8.8 | 6.5 | 19.5 | 18.2
150475 | 08/03/2013 | 18.9 | 25.4 | 12.4 | 4.96 | 18.9 | 24 | 19.1 | 18.6 | 17.3 | 14.5 | 8.9 | 6.5 | 19.4 | 18
150475 | 08/04/2013 | 17.6 | 24.1 | 10.7 | 4.451 | 17.4 | 24 | 18.1 | 18.1 | 17.2 | 14.5 | 9 | 6.5 | 18.1 | 17.3
150475 | 08/05/2013 | 20.4 | 26.4 | 15.2 | 4.394 | 20.8 | 24 | 20.1 | 18.5 | 17.1 | 14.4 | 9.1 | 6.5 | 21.2 | 20
150475 | 08/06/2013 | 20.2 | 26.7 | 13.2 | 4.813 | 20 | 24 | 19.8 | 18.9 | 17.2 | 14.4 | 9.2 | 6.5 | 20.4 | 19.3
150475 | 08/07/2013 | 19.2 | 24.3 | 13.7 | 3.798 | 19 | 24 | 19.4 | 19 | 17.3 | 14.5 | 9.2 | 6.5 | 19.1 | 18.1
150475 | 08/08/2013 | 19.2 | 24.1 | 13.9 | 3.905 | 19 | 24 | 18.6 | 18.3 | 17.3 | 14.5 | 9.3 | 6.6 | 18.9 | 18.2
150475 | 08/09/2013 | 18.1 | 24 | 11.8 | 4.471 | 17.9 | 24 | 18.5 | 18.2 | 17.2 | 14.5 | 9.4 | 6.6 | 18.7 | 16.7
150475 | 08/10/2013 | 19.1 | 25 | 12 | 4.637 | 18.5 | 24 | 19.1 | 18.2 | 17.1 | 14.5 | 9.5 | 6.6 | 19.8 | 18.8
150475 | 08/11/2013 | 20.8 | 27.1 | 12.9 | 4.958 | 20 | 24 | 20.5 | 18.8 | 17.1 | 14.5 | 9.6 | 6.6 | 21.6 | 20.3
150475 | 08/12/2013 | 20.4 | 26.6 | 13.9 | 4.626 | 20.3 | 24 | 20.5 | 19.4 | 17.3 | 14.5 | 9.7 | 6.6 | 20.8 | 18.9
150475 | 08/13/2013 | 18.6 | 24.5 | 11 | 4.703 | 17.8 | 24 | 19.2 | 19 | 17.4 | 14.5 | 9.7 | 6.6 | 18.7 | 17.7
150475 | 08/14/2013 | 19 | 25.9 | 11.3 | 5.316 | 18.6 | 24 | 18.9 | 18.4 | 17.4 | 14.6 | 9.8 | 6.6 | 19.1 | 18.1
150475 | 08/15/2013 | 19.8 | 26.3 | 12.6 | 5.175 | 19.5 | 24 | 19.7 | 18.7 | 17.3 | 14.6 | 9.9 | 6.6 | 20.3 | 19.1
150475 | 08/16/2013 | 20.2 | 27 | 12.8 | 5.288 | 19.9 | 24 | 20.3 | 19.1 | 17.4 | 14.6 | 10 | 6.6 | 20.8 | 19.2
150475 | 08/17/2013 | 21.2 | 28.1 | 13.6 | 5.301 | 20.9 | 24 | 20.7 | 19.4 | 17.5 | 14.7 | 10 | 6.6 | 21.6 | 19
150475 | 08/18/2013 | 21.7 | 28.1 | 14.2 | 4.864 | 21.2 | 24 | 21.1 | 19.8 | 17.7 | 14.7 | 10.1 | 6.6 | 21.9 | 19.1
150475 | 08/19/2013 | 23.9 | 29.6 | 18.6 | 4.276 | 24.1 | 24 | 22.8 | 20.5 | 17.9 | 14.8 | 10.2 | 6.6 | 24.4 | 21.8
150475 | 08/20/2013 | 26.6 | 33.5 | 19.8 | 4.845 | 26.7 | 24 | 25.3 | 22 | 18.3 | 14.8 | 10.2 | 6.6 | 27.1 | 25.2
150475 | 08/21/2013 | 26 | 32.5 | 20.4 | 4.453 | 26.5 | 24 | 25.5 | 23.1 | 18.9 | 14.9 | 10.3 | 6.6 | 26.2 | 24.3
150475 | 08/22/2013 | 23.3 | 29.9 | 17.8 | 4.606 | 23.9 | 24 | 23.8 | 22.8 | 19.4 | 15.1 | 10.4 | 6.6 | 23.6 | 21.8
150475 | 08/23/2013 | 23.2 | 30.7 | 14.7 | 5.604 | 22.7 | 24 | 23.1 | 22.1 | 19.6 | 15.2 | 10.5 | 6.6 | 23.9 | 21.8
150475 | 08/24/2013 | 25.8 | 32.2 | 19.4 | 4.507 | 25.8 | 24 | 24.7 | 22.6 | 19.7 | 15.4 | 10.5 | 6.6 | 26.1 | 22.7
150475 | 08/25/2013 | 28.4 | 35.7 | 22.2 | 4.609 | 29 | 24 | 26.5 | 23.6 | 20 | 15.5 | 10.6 | 6.6 | 28.3 | 25.7
150475 | 08/26/2013 | 29.4 | 35.3 | 23.3 | 4.256 | 29.3 | 24 | 28.3 | 25 | 20.5 | 15.7 | 10.7 | 6.6 | 29.7 | 27.5
150475 | 08/27/2013 | 28.4 | 34.8 | 22.8 | 4.579 | 28.8 | 24 | 28.2 | 25.6 | 21.1 | 15.9 | 10.8 | 6.6 | 28.9 | 27.2
150475 | 08/28/2013 | 26.7 | 33 | 19.5 | 4.845 | 26.3 | 24 | 26.8 | 25.3 | 21.5 | 16.1 | 10.8 | 6.6 | 27.2 | 25.7
150475 | 08/29/2013 | 28.6 | 36.1 | 22.4 | 5.111 | 29.3 | 24 | 27.8 | 25.4 | 21.8 | 16.3 | 10.9 | 6.6 | 28.8 | 26.7
150475 | 08/30/2013 | 24.6 | 30.3 | 18.8 | 3.634 | 24.6 | 24 | 26 | 25.4 | 22 | 16.5 | 11 | 6.6 | 25.4 | 22.6
150475 | 08/31/2013 | 24.3 | 32.9 | 16 | 6.159 | 24.5 | 24 | 24.7 | 24 | 22 | 16.7 | 11.1 | 6.6 | 25 | 23.5
150475 | 09/01/2013 | 20.1 | 25.1 | 14.7 | 3.302 | 19.9 | 24 | 22.3 | 23.3 | 21.8 | 16.9 | 11.2 | 6.6 | 20.8 | 18.6
150475 | 09/02/2013 | 16.5 | 22.5 | 11.2 | 3.979 | 16.9 | 24 | 18.9 | 20.9 | 21.3 | 17 | 11.3 | 6.6 | 17.2 | 15.9
150475 | 09/03/2013 | 18.6 | 27.1 | 11 | 5.791 | 19.1 | 24 | 18.9 | 19.5 | 20.5 | 17.1 | 11.4 | 6.6 | 19.1 | 17.5
150475 | 09/04/2013 | 22.7 | 30.2 | 15.6 | 5.299 | 22.9 | 24 | 22.2 | 20.5 | 19.9 | 17.1 | 11.4 | 6.6 | 23.4 | 21.4
150475 | 09/05/2013 | 22 | 29.2 | 14.2 | 5.206 | 21.7 | 24 | 22.3 | 21.3 | 19.9 | 17.1 | 11.5 | 6.6 | 22.9 | 20.8
150475 | 09/06/2013 | 26.5 | 34.3 | 19.7 | 5.392 | 27 | 24 | 24.9 | 22.3 | 20 | 17.1 | 11.6 | 6.6 | 26.5 | 24.6
150475 | 09/07/2013 | 26.1 | 32.4 | 20.1 | 4.598 | 26.3 | 24 | 25.8 | 23.6 | 20.4 | 17.1 | 11.7 | 6.6 | 26.6 | 24.8
150475 | 09/08/2013 | 20.9 | 26.4 | 17.1 | 3.098 | 21.8 | 24 | 22.4 | 22.9 | 20.7 | 17.1 | 11.8 | 6.6 | 21.5 | 19.9
150475 | 09/09/2013 | 24.1 | 32.5 | 18.5 | 4.969 | 25.5 | 24 | 23.1 | 22 | 20.7 | 17.2 | 11.8 | 6.6 | 24 | 22.6
150475 | 09/10/2013 | 22.5 | 27.7 | 19 | 3.119 | 23.4 | 24 | 22.7 | 22.3 | 20.6 | 17.3 | 11.9 | 6.6 | 22.5 | 21
150475 | 09/11/2013 | 22 | 28.3 | 16.5 | 4.471 | 22.4 | 24 | 22.2 | 21.8 | 20.5 | 17.3 | 12 | 6.6 | 22.1 | 20.3
150475 | 09/12/2013 | 16.9 | 22.4 | 12 | 3.853 | 17.2 | 24 | 19.1 | 20.7 | 20.3 | 17.3 | 12.1 | 6.7 | 17.5 | 15.5
150475 | 09/13/2013 | 15.1 | 21.7 | 8.7 | 4.643 | 15.2 | 24 | 17.1 | 18.8 | 19.8 | 17.3 | 12.1 | 6.7 | 16.2 | 14.9
150475 | 12/31/2013 | -24.9 | -19.6 | -31.9 | 3.616 | -25.8 | 24 | -4.4 | -3.3 | -1.1 | 1.9 | 6.8 | 7
150475 | 09/15/2013 | 13.9 | 19.3 | 8.2 | 3.562 | 13.8 | 24 | 15.4 | 16.9 | 18.4 | 17.2 | 12.3 | 6.7 | 14.1 | 13.5
150475 | 09/16/2013 | 11.6 | 19.2 | 4.3 | 4.976 | 11.8 | 24 | 13.1 | 15.3 | 17.7 | 17.1 | 12.4 | 6.7 | 12.1 | 11.2
150475 | 09/17/2013 | 13.9 | 22 | 6.4 | 5.489 | 14.2 | 24 | 14.1 | 14.9 | 17 | 17 | 12.4 | 6.7 | 14.4 | 12.6
150475 | 09/18/2013 | 20.7 | 28.4 | 13.7 | 4.853 | 21.1 | 24 | 18.6 | 16.4 | 16.6 | 16.8 | 12.5 | 6.7 | 20.9 | 19.8
150475 | 09/19/2013 | 19.4 | 24.3 | 14.4 | 2.825 | 19.4 | 24 | 19.5 | 18.6 | 16.9 | 16.6 | 12.5 | 6.7 | 19.2 | 18.8
150475 | 09/20/2013 | 13.7 | 17.8 | 8.4 | 2.78 | 13.1 | 24 | 15.6 | 17.3 | 17.1 | 16.5 | 12.6 | 6.7 | 14.1 | 12.7
150475 | 09/21/2013 | 10.9 | 17.3 | 5.3 | 4.147 | 11.3 | 24 | 12.9 | 15.1 | 16.8 | 16.4 | 12.6 | 6.7 | 11.7 | 11
150475 | 09/22/2013 | 14.6 | 23.8 | 6 | 6.411 | 14.9 | 24 | 14 | 14.4 | 16.2 | 16.3 | 12.7 | 6.7 | 14.9 | 12.6
150475 | 09/23/2013 | 16.4 | 23.7 | 9.8 | 4.771 | 16.8 | 24 | 16.1 | 15.6 | 15.9 | 16.1 | 12.7 | 6.7 | 16.6 | 14.1
150475 | 09/24/2013 | 15.8 | 23.9 | 9.4 | 5.098 | 16.7 | 24 | 16 | 15.9 | 15.9 | 16 | 12.7 | 6.7 | 16.1 | 15.2
150475 | 09/25/2013 | 16.4 | 24 | 9.5 | 5.16 | 16.8 | 24 | 16.3 | 16.1 | 15.9 | 15.9 | 12.8 | 6.7 | 16.6 | 15
150475 | 09/26/2013 | 19.1 | 27 | 11.1 | 5.921 | 19.1 | 24 | 17.7 | 16.5 | 16 | 15.8 | 12.8 | 6.7 | 19.3 | 16.5
150475 | 09/27/2013 | 22.3 | 28.2 | 16.6 | 4.136 | 22.4 | 24 | 20.4 | 18.1 | 16.3 | 15.7 | 12.8 | 6.7 | 22.2 | 19.1
150475 | 09/28/2013 | 15.8 | 21.6 | 9.7 | 3.739 | 15.7 | 24 | 17.8 | 18.7 | 16.8 | 15.6 | 12.9 | 6.7 | 15.7 | 14.2
150475 | 09/29/2013 | 15.4 | 24.4 | 6.2 | 6.508 | 15.3 | 24 | 15.1 | 16 | 16.7 | 15.6 | 12.9 | 6.7 | 15.6 | 13.7
150475 | 09/30/2013 | 17.9 | 25.6 | 11.7 | 4.407 | 18.7 | 24 | 17.2 | 16.5 | 16.5 | 15.6 | 12.9 | 6.7 | 17.9 | 15.3
150475 | 12/10/2014 | -5.4 | -1.4 | -8.8 | 2.47 | -5.1 | 24 | -4 | -3.2 | 0 | 3.6 | 8.3 | 6.9 | -4.3 | -4.4
150475 | 12/11/2014 | -3.4 | -0.5 | -4.9 | 1.553 | -2.7 | 24 | -2.5 | -2 | 0 | 3.5 | 8.2 | 6.9 | -2.7 | -2.7
150475 | 12/12/2014 | -1 | 1.6 | -3.7 | 2.038 | -1.1 | 24 | -1.3 | -1.2 | 0 | 3.4 | 8.1 | 6.9 | -0.6 | -0.9
150475 | 12/13/2014 | 2.7 | 4.2 | 1.3 | 1.01 | 2.8 | 24 | 0 | -0.1 | 0 | 3.3 | 8 | 6.9 | 2.4 | 1.8
150475 | 12/14/2014 | 4 | 5.1 | 2.8 | 0.842 | 4 | 24 | 0 | 0 | 0 | 3.2 | 7.9 | 6.9 | 3.4 | 2.6
150475 | 12/15/2014 | 1 | 3.6 | -3.8 | 2.06 | -0.1 | 24 | 0.2 | 0 | 0 | 3.1 | 7.8 | 6.9 | 0.8 | 0.4
150475 | 12/16/2014 | -7.1 | -4.4 | -10.7 | 1.678 | -7.6 | 24 | -0.1 | 0 | 0 | 3.1 | 7.7 | 6.9 | -5.4 | -5.6
150475 | 12/17/2014 | -10.3 | -7.2 | -13.9 | 2.021 | -10.6 | 24 | -4.5 | -2 | 0 | 3 | 7.7 | 6.9 | -7.8 | -7.5
150475 | 12/18/2014 | -8.4 | -5.7 | -10.6 | 1.735 | -8.2 | 24 | -6 | -4.2 | 0 | 2.9 | 7.6 | 6.9 | -7.2 | -7
150475 | 12/19/2014 | -5.6 | -1.2 | -9.9 | 3.2 | -5.6 | 24 | -4.8 | -3.8 | 0 | 2.9 | 7.5 | 6.9 | -5 | -5
150475 | 12/20/2014 | -2.4 | 0.9 | -4.7 | 1.773 | -1.9 | 24 | -2.2 | -2 | 0 | 2.8 | 7.4 | 6.9 | -2.1 | -2.3
150475 | 12/21/2014 | -0.5 | 1.5 | -2.7 | 1.536 | -0.6 | 24 | -1 | -1 | 0 | 2.8 | 7.3 | 6.9 | -0.6 | -0.8
150475 | 12/22/2014 | 0.8 | 1.4 | 0.1 | 0.451 | 0.8 | 24 | 0 | -0.1 | 0 | 2.7 | 7.2 | 6.9 | 0.5 | 0.4
150475 | 12/23/2014 | -0.2 | 1.5 | -1.5 | 1.001 | 0 | 24 | 0 | 0 | 0 | 2.7 | 7.1 | 6.9 | -0.3 | -0.4
150475 | 12/24/2014 | -1.7 | 1.9 | -4.1 | 1.989 | -1.1 | 24 | -0.6 | -0.2 | 0 | 2.6 | 7 | 6.9 | -1.2 | -1.1
150475 | 12/25/2014 | -2.2 | 0.7 | -4.3 | 1.656 | -1.8 | 24 | -1.7 | -1.1 | 0 | 2.6 | 6.9 | 6.9 | -2 | -2.1
150475 | 12/26/2014 | -3.4 | 0.2 | -6.3 | 1.946 | -3.1 | 24 | -2.1 | -1.3 | 0 | 2.6 | 6.9 | 6.9 | -2.7 | -2.9
150475 | 12/27/2014 | -8.3 | -5 | -11.6 | 2.229 | -8.3 | 24 | -4.8 | -2.7 | 0 | 2.5 | 6.8 | 6.9 | -6.7 | -6.8
150475 | 12/28/2014 | -11.7 | -8.7 | -15.9 | 2.269 | -12.3 | 24 | -7.4 | -4.7 | 0 | 2.5 | 6.7 | 6.9 | -9.6 | -9.4
150475 | 12/29/2014 | -18.2 | -14.9 | -21.8 | 2.03 | -18.4 | 24 | -11.8 | -7.3 | 0 | 2.4 | 6.6 | 6.9 | -15.3 | -14.9
150475 | 12/30/2014 | -21.2 | -16.5 | -23.9 | 2.617 | -20.2 | 24 | -14.8 | -9.8 | 0 | 2.4 | 6.5 | 6.9 | -18.3 | -17.7
150475 | 01/01/2013 | -18.3 | -10.2 | -27.8 | 7.223 | -19 | 24 | -4.2 | -2.7 | 0.4 | 3.3 | 7.4 | 7 | -12.2 | -11.4
150475 | 01/02/2013 | -10.6 | -8.6 | -12.6 | 1.28 | -10.6 | 24 | -3.3 | -2.5 | 0.2 | 3.2 | 7.4 | 7 | -7.3 | -7.1
150475 | 01/03/2013 | -12.5 | -9.7 | -15.2 | 1.429 | -12.5 | 24 | -2.8 | -2 | 0.2 | 3.2 | 7.3 | 7 | -9 | -8.6
150475 | 05/10/2013 | 9.7 | 19.2 | -0.8 | 7.07 | 9.2 | 24 | 9 | 6.3 | 1.1 | 0 | 1.7 | 6.7 | 11.3 | 9.3
150475 | 01/04/2013 | -10 | -4 | -14.2 | 3.294 | -9.1 | 24 | -2.8 | -2 | 0.1 | 3.1 | 7.2 | 7 | -6.7 | -6.5
150475 | 01/05/2013 | -10.7 | -8 | -13.3 | 2.025 | -10.7 | 24 | -2.5 | -1.8 | 0.1 | 3 | 7.1 | 7 | -6.3 | -6.1
150475 | 01/06/2013 | -12.7 | -8.4 | -18.6 | 2.962 | -13.5 | 24 | -2.7 | -1.8 | 0.1 | 2.9 | 7 | 7 | -8 | -7.7
150475 | 01/07/2013 | -5.7 | -0.1 | -9.7 | 3.276 | -4.9 | 24 | -2.4 | -1.8 | 0 | 2.9 | 7 | 7 | -4.1 | -4
150475 | 01/08/2013 | -5.8 | -0.9 | -11.1 | 3.761 | -6 | 24 | -2 | -1.5 | 0 | 2.8 | 6.9 | 7 | -3.4 | -3.4
150475 | 01/09/2013 | -4.6 | -1.1 | -9.4 | 2.353 | -5.3 | 24 | -1.6 | -1.2 | 0 | 2.7 | 6.8 | 7 | -2.8 | -2.8
150475 | 01/10/2013 | -2.2 | 1 | -6.7 | 3.14 | -2.9 | 24 | -1.8 | -1.3 | 0 | 2.7 | 6.7 | 7 | -1.3 | -1.8
150475 | 01/11/2013 | 0.5 | 1 | 0.1 | 0.298 | 0.6 | 24 | -0.9 | -0.8 | 0 | 2.6 | 6.7 | 7 | 0.4 | 0.1
150475 | 01/12/2013 | -12.1 | -0.1 | -18 | 4.558 | -9.1 | 24 | -3.2 | -1.5 | 0 | 2.6 | 6.6 | 7 | -9.2 | -8.8
150475 | 01/13/2013 | -18.9 | -15.4 | -21.8 | 2.261 | -18.6 | 24 | -7.4 | -4.6 | 0 | 2.5 | 6.5 | 7 | -13.9 | -13.1
150475 | 01/14/2013 | -18.8 | -14.1 | -23 | 3.315 | -18.6 | 24 | -8.5 | -5.9 | 0 | 2.5 | 6.4 | 7 | -13.2 | -12.7
150475 | 01/15/2013 | -12 | -4.1 | -19.4 | 5.345 | -11.8 | 24 | -7.1 | -5.4 | 0 | 2.4 | 6.4 | 7 | -8.6 | -8.8
150475 | 01/16/2013 | -9 | -3.1 | -20.8 | 5.695 | -12 | 24 | -4.6 | -3.6 | 0 | 2.4 | 6.3 | 7 | -6.5 | -6.8
150475 | 01/17/2013 | -15.1 | -9.6 | -21.3 | 4.026 | -15.5 | 24 | -6.8 | -4.4 | 0 | 2.4 | 6.2 | 7 | -10.4 | -10.2
150475 | 01/18/2013 | -5 | 1.3 | -12.1 | 4.238 | -5.4 | 24 | -4.5 | -3.7 | 0 | 2.3 | 6.2 | 7 | -3.9 | -4.3
150475 | 01/19/2013 | -8.2 | -0.8 | -17.4 | 5.724 | -9.1 | 24 | -3.7 | -2.4 | 0 | 2.3 | 6.1 | 7 | -6.5 | -6.6
150475 | 01/20/2013 | -19.3 | -14.8 | -24.8 | 3.066 | -19.8 | 24 | -9 | -5.3 | 0 | 2.2 | 6 | 7 | -15.2 | -14.6
150475 | 01/21/2013 | -24.5 | -21.6 | -29.8 | 2.671 | -25.7 | 24 | -12.5 | -8 | -0.1 | 2.2 | 5.9 | 7 | -19.8 | -18.9
150475 | 01/22/2013 | -23.6 | -17 | -30.9 | 5.859 | -24 | 24 | -13.4 | -9.4 | -1.2 | 2.1 | 5.9 | 7 | -18 | -17.4
150475 | 01/23/2013 | -18.9 | -13.2 | -29.4 | 5.041 | -21.3 | 24 | -10.9 | -8.2 | -2.3 | 1.9 | 5.8 | 7 | -15.3 | -14.9
150475 | 01/24/2013 | -20.6 | -13.5 | -30.3 | 6.155 | -21.9 | 24 | -13.1 | -9.7 | -3.1 | 1.6 | 5.7 | 7 | -17 | -16.7
150475 | 01/25/2013 | -14.1 | -11.3 | -22.2 | 3.076 | -16.8 | 24 | -9.7 | -8.1 | -3.5 | 1.4 | 5.7 | 7 | -12.2 | -12.2
150475 | 01/26/2013 | -14.9 | -8.5 | -23.3 | 6.328 | -15.9 | 24 | -10.1 | -8.1 | -3.5 | 1.2 | 5.6 | 7 | -12.2 | -12.2
150475 | 01/27/2013 | -5.7 | -2.3 | -11.3 | 3.318 | -6.8 | 24 | -6.3 | -6.1 | -3.5 | 1 | 5.5 | 7 | -6.1 | -6.3
150475 | 01/28/2013 | -3 | 0.4 | -6.2 | 2.243 | -2.9 | 24 | -4.1 | -4.2 | -3.2 | 1 | 5.4 | 7 | -3.1 | -3.5
150475 | 01/29/2013 | -3.7 | 0.3 | -9.9 | 2.526 | -4.8 | 24 | -3.1 | -3.1 | -2.6 | 1 | 5.4 | 7 | -2.8 | -3.2
150475 | 01/30/2013 | -12.7 | -11.1 | -15.4 | 1.149 | -13.3 | 24 | -6 | -4.1 | -2.4 | 0.9 | 5.3 | 7 | -10 | -9.9
150475 | 01/31/2013 | -18.6 | -16.1 | -23.3 | 1.958 | -19.7 | 24 | -9.7 | -6.7 | -3.1 | 0.9 | 5.2 | 7 | -15.9 | -15.4
150475 | 02/01/2013 | -22.2 | -17.3 | -30 | 5.13 | -23.7 | 24 | -12.6 | -9.5 | -4.7 | 0.7 | 5.1 | 7 | -17.2 | -16.7
150475 | 02/02/2013 | -17.4 | -13.1 | -22.8 | 3.518 | -18 | 24 | -11 | -9.4 | -5.8 | 0.6 | 5 | 7 | -13.2 | -13.1
150475 | 02/03/2013 | -15.6 | -11.9 | -22.1 | 3.011 | -17 | 24 | -10 | -8.8 | -6.1 | 0.4 | 5 | 7 | -12.1 | -12.1
150475 | 02/04/2013 | -15.7 | -9.9 | -24.2 | 4.929 | -17.1 | 24 | -9.6 | -8.5 | -6.1 | 0.2 | 4.9 | 7 | -11.3 | -11.6
150475 | 02/05/2013 | -10.1 | -6.7 | -14.9 | 2.926 | -10.8 | 24 | -7.8 | -7.4 | -5.8 | 0.2 | 4.8 | 7 | -8.3 | -8.4
150475 | 02/06/2013 | -11.1 | -6.3 | -17.5 | 3.942 | -11.9 | 24 | -8.2 | -7.3 | -5.4 | 0.2 | 4.7 | 7 | -9.2 | -9.2
150475 | 02/07/2013 | -7.3 | -3.1 | -11.3 | 2.767 | -7.2 | 24 | -6.4 | -6.3 | -5 | 0.2 | 4.7 | 7 | -6.1 | -6.5
150475 | 02/08/2013 | -10.4 | -4.2 | -15.3 | 3.718 | -9.8 | 24 | -6.2 | -5.7 | -4.5 | 0.2 | 4.6 | 7 | -7 | -7.1
150475 | 02/09/2013 | -4.6 | -0.2 | -10 | 3.232 | -5.1 | 24 | -5.3 | -5.2 | -4.1 | 0.2 | 4.5 | 7 | -4.3 | -4.8
150475 | 02/10/2013 | -3.8 | -0.7 | -6.5 | 1.918 | -3.6 | 24 | -4.4 | -4.2 | -3.6 | 0.2 | 4.4 | 7 | -5.4 | -5.3
150475 | 02/11/2013 | -7.5 | -3.3 | -15.9 | 3.796 | -9.6 | 24 | -3.8 | -3.7 | -3.1 | 0.2 | 4.4 | 7
150475 | 02/12/2013 | -8.3 | -1.2 | -15.5 | 4.492 | -8.4 | 24 | -4.1 | -3.6 | -2.8 | 0.2 | 4.3 | 7
150475 | 02/13/2013 | -3.5 | 0.2 | -8.5 | 3.725 | -4.2 | 24 | -3.8 | -3.5 | -2.6 | 0.2 | 4.2 | 7
150475 | 02/14/2013 | -8.3 | -1.7 | -17.6 | 4.36 | -9.7 | 24 | -2.8 | -2.9 | -2.4 | 0.1 | 4.2 | 6.9
150475 | 02/15/2013 | -15.7 | -10 | -20.4 | 3.373 | -15.2 | 24 | -3.3 | -2.8 | -2.1 | 0.1 | 4.1 | 6.9
150475 | 02/16/2013 | -15.3 | -9.5 | -19.5 | 3.447 | -14.5 | 24 | -3.8 | -3.2 | -2.1 | 0.1 | 4 | 6.9
150475 | 02/17/2013 | -9.2 | -1.7 | -18.2 | 6.585 | -10 | 24 | -4.1 | -3.4 | -2.2 | 0.1 | 4 | 6.9
150475 | 02/18/2013 | -7.6 | -2.3 | -14.6 | 3.889 | -8.5 | 24 | -3.3 | -3.1 | -2.3 | 0.1 | 3.9 | 6.9
150475 | 02/19/2013 | -18.2 | -15 | -24.4 | 2.503 | -19.7 | 24 | -3.4 | -2.9 | -2.2 | 0.1 | 3.9 | 6.9
150475 | 02/20/2013 | -19 | -11.2 | -27.4 | 6.334 | -19.3 | 24 | -4.6 | -3.6 | -2.2 | 0.1 | 3.8 | 6.9
150475 | 02/21/2013 | -13.9 | -8 | -22.1 | 5.865 | -15.1 | 24 | -4.8 | -4 | -2.5 | 0.1 | 3.7 | 6.9
150475 | 02/22/2013 | -7.1 | -3.9 | -10.9 | 2.099 | -7.4 | 24 | -4.3 | -3.9 | -2.7 | 0.1 | 3.7 | 6.9
150475 | 02/23/2013 | -7 | -1.3 | -11.1 | 3.527 | -6.2 | 24 | -4.1 | -3.7 | -2.7 | 0.1 | 3.6 | 6.9
150475 | 02/24/2013 | -6.5 | -0.7 | -11.3 | 3.642 | -6 | 24 | -4.1 | -3.6 | -2.6 | 0.1 | 3.6 | 6.9
150475 | 02/25/2013 | -6.8 | -0.7 | -12.7 | 4.07 | -6.7 | 24 | -4.5 | -3.8 | -2.6 | 0.1 | 3.5 | 6.9
150475 | 02/26/2013 | -5.5 | 0.3 | -12.4 | 4.938 | -6.1 | 24 | -4.8 | -4.1 | -2.7 | 0.1 | 3.5 | 6.9
150475 | 02/27/2013 | -3.3 | 0.6 | -7.7 | 2.881 | -3.6 | 24 | -4.4 | -3.9 | -2.8 | 0.1 | 3.4 | 6.9 | -1.4 | -2.1
150475 | 02/28/2013 | -4.6 | -2.2 | -7.3 | 1.615 | -4.8 | 24 | -3.7 | -3.5 | -2.8 | 0 | 3.4 | 6.9 | -3 | -3.5
150475 | 03/01/2013 | -7.5 | -3.3 | -14.7 | 3.356 | -9 | 24 | -3.9 | -3.4 | -2.6 | 0 | 3.3 | 6.9 | -4.3 | -4.8
150475 | 03/02/2013 | -9.9 | -3.4 | -16.9 | 4.941 | -10.2 | 24 | -5.5 | -4.4 | -2.7 | 0 | 3.3 | 6.9 | -5.7 | -6
150475 | 03/03/2013 | -7.1 | -1 | -12.2 | 3.859 | -6.6 | 24 | -4.8 | -4.3 | -3 | 0 | 3.2 | 6.9 | -4.3 | -5
150475 | 03/04/2013 | -6.1 | -3.2 | -8.1 | 1.734 | -5.7 | 24 | -4.5 | -4 | -2.9 | 0 | 3.2 | 6.9 | -4.7 | -5.1
150475 | 03/05/2013 | -6 | -2.9 | -12.3 | 2.343 | -7.6 | 24 | -3.9 | -3.6 | -2.8 | 0 | 3.1 | 6.9 | -5.5 | -5.4
150475 | 03/06/2013 | -9.6 | -3.7 | -15.4 | 4.319 | -9.6 | 24 | -4.3 | -3.6 | -2.6 | 0 | 3.1 | 6.9
150475 | 03/07/2013 | -8.9 | -1.7 | -15.7 | 5.133 | -8.7 | 24 | -4.9 | -4.1 | -2.7 | 0 | 3.1 | 6.9
150475 | 03/08/2013 | -4.5 | 0.1 | -10.5 | 3.901 | -5.2 | 24 | -4.6 | -4 | -2.8 | 0 | 3 | 6.9 | -1.7 | -2.5
150475 | 03/09/2013 | -0.2 | 0.4 | -1.5 | 0.628 | -0.6 | 24 | -3.5 | -3.5 | -2.8 | 0 | 3 | 6.9 | -3.1 | -3.3
150475 | 03/10/2013 | -2.8 | -0.4 | -5.4 | 1.589 | -2.9 | 24 | -3.1 | -2.9 | -2.5 | 0 | 2.9 | 6.9
150475 | 03/11/2013 | -6.1 | -2.2 | -11.1 | 2.878 | -6.7 | 24 | -3 | -2.8 | -2.2 | 0 | 2.9 | 6.9
150475 | 03/12/2013 | -8.7 | -4.2 | -14 | 3.769 | -9.1 | 24 | -3.1 | -2.7 | -2.1 | 0 | 2.9 | 6.9
150475 | 03/13/2013 | -9.5 | -2 | -16.1 | 5.075 | -9.1 | 24 | -3.8 | -3 | -2.1 | 0 | 2.8 | 6.9
150475 | 03/14/2013 | -4.2 | -0.3 | -8.9 | 2.887 | -4.6 | 24 | -4.2 | -3.5 | -2.2 | 0 | 2.8 | 6.9 | -1.1 | -2
150475 | 05/14/2011 | 7.1 | 9.5 | 5.4 | 1.115 | 7.5 | 24 | 7.9 | 8.8 | 7.2 | 2.7 | 2 | 6.2 | 7 | 6.3
150475 | 05/15/2011 | 9.6 | 15.9 | 4 | 4.612 | 10 | 24 | 9.1 | 7.9 | 6.9 | 2.9 | 2 | 6.2 | 10.1 | 8.2
150475 | 05/16/2011 | 10.5 | 18.5 | 2 | 6.143 | 10.3 | 24 | 9.6 | 8.3 | 6.7 | 3.2 | 2 | 6.2 | 10.8 | 9.6
150475 | 05/17/2011 | 11.4 | 18.8 | 2.3 | 5.897 | 10.6 | 24 | 10.6 | 9 | 6.8 | 3.4 | 2.1 | 6.2 | 11.7 | 10.5
150475 | 05/18/2011 | 13.9 | 20.9 | 6.2 | 5.321 | 13.6 | 24 | 12 | 9.7 | 7 | 3.6 | 2.1 | 6.2 | 13.8 | 12.4
150475 | 05/19/2011 | 16.2 | 20.9 | 10.4 | 3.886 | 15.7 | 24 | 14.4 | 11.2 | 7.4 | 3.8 | 2.2 | 6.2 | 16.6 | 15.3
150475 | 05/20/2011 | 17.3 | 21.9 | 12.1 | 3.125 | 17 | 24 | 15.4 | 12.4 | 8.1 | 4 | 2.2 | 6.2 | 17.2 | 16.4
150475 | 05/21/2011 | 17.5 | 20.6 | 14.7 | 1.939 | 17.7 | 24 | 16.1 | 13.3 | 8.8 | 4.3 | 2.3 | 6.2 | 17.4 | 17
150475 | 05/22/2011 | 17.1 | 21.2 | 14.5 | 2.377 | 17.9 | 24 | 16.1 | 13.7 | 9.4 | 4.5 | 2.3 | 6.2 | 17.2 | 16.6
150475 | 05/23/2011 | 17.5 | 22.2 | 13.2 | 3.449 | 17.7 | 24 | 16.5 | 13.9 | 9.9 | 4.8 | 2.4 | 6.2 | 18 | 16.8
150475 | 05/24/2011 | 14.3 | 18.7 | 9.5 | 3.364 | 14.1 | 24 | 14.8 | 13.8 | 10.2 | 5.1 | 2.5 | 6.2 | 15 | 13.9
150475 | 05/25/2011 | 12.2 | 17.4 | 6.8 | 3.862 | 12.1 | 24 | 12.7 | 12.6 | 10.3 | 5.4 | 2.5 | 6.2 | 12.7 | 11
150475 | 05/26/2011 | 10.8 | 16.6 | 5 | 3.959 | 10.8 | 24 | 11.7 | 11.6 | 10.2 | 5.6 | 2.6 | 6.2 | 11.9 | 10.3
150475 | 05/27/2011 | 10.4 | 15.5 | 5.6 | 3.342 | 10.6 | 24 | 10.5 | 10.8 | 9.9 | 5.8 | 2.7 | 6.2 | 10.6 | 9.8
150475 | 05/28/2011 | 14.3 | 21.4 | 8.2 | 5.213 | 14.8 | 24 | 13.2 | 11.1 | 9.6 | 6 | 2.8 | 6.2 | 14.6 | 13.6
150475 | 05/29/2011 | 14.6 | 20.3 | 8 | 4.328 | 14.2 | 24 | 13.6 | 12 | 9.7 | 6.1 | 2.9 | 6.2 | 14.7 | 14.3
150475 | 05/30/2011 | 21 | 26.8 | 12.3 | 5.625 | 19.6 | 24 | 17.5 | 13.4 | 10 | 6.3 | 2.9 | 6.2 | 20.9 | 20
150475 | 05/31/2011 | 18 | 21.7 | 11.7 | 2.836 | 16.7 | 24 | 17.9 | 15.6 | 10.7 | 6.4 | 3 | 6.2 | 18.3 | 15.9
150475 | 06/01/2011 | 15.2 | 21.5 | 8.2 | 4.656 | 14.9 | 24 | 14.9 | 14.2 | 11.2 | 6.6 | 3.1 | 6.2 | 15.6 | 14
150475 | 06/02/2011 | 16.9 | 21 | 11.6 | 3.338 | 16.3 | 24 | 15.6 | 14 | 11.3 | 6.8 | 3.2 | 6.2 | 17.2 | 15.5
150475 | 06/03/2011 | 22.6 | 28.6 | 15.8 | 4.114 | 22.2 | 24 | 19.9 | 15.7 | 11.6 | 7 | 3.3 | 6.2 | 22.3 | 21.3
150475 | 06/04/2011 | 18.6 | 24.8 | 11.9 | 4.813 | 18.4 | 24 | 18 | 16.3 | 12.2 | 7.2 | 3.4 | 6.2 | 18.6 | 17.7
150475 | 06/05/2011 | 19.3 | 25.8 | 11.2 | 5.176 | 18.5 | 24 | 18.2 | 16.1 | 12.5 | 7.5 | 3.4 | 6.2 | 19.8 | 18.7
150475 | 06/06/2011 | 24.7 | 32 | 16.2 | 5.711 | 24.1 | 24 | 22 | 17.5 | 12.9 | 7.7 | 3.5 | 6.2 | 25 | 24.2
150475 | 06/07/2011 | 25.8 | 32 | 19.6 | 4.555 | 25.8 | 24 | 23.4 | 19.5 | 13.7 | 8 | 3.6 | 6.2 | 25.5 | 23.6
150475 | 06/08/2011 | 17.6 | 21.6 | 10.7 | 3.256 | 16.2 | 24 | 19.2 | 19 | 14.4 | 8.2 | 3.7 | 6.2 | 18.3 | 16.5
150475 | 06/09/2011 | 13.1 | 18.6 | 8 | 3.68 | 13.3 | 24 | 14.8 | 16.1 | 14.4 | 8.5 | 3.8 | 6.2 | 14.1 | 12.4
150475 | 06/10/2011 | 13 | 17.8 | 7.9 | 3.53 | 12.9 | 24 | 14 | 14.4 | 13.9 | 8.7 | 3.9 | 6.2 | 14 | 13.3
150475 | 06/11/2011 | 14.2 | 20.1 | 7.1 | 4.584 | 13.6 | 24 | 14.7 | 14.1 | 13.4 | 8.9 | 4 | 6.2 | 15.2 | 14.1
150475 | 06/12/2011 | 14.7 | 20.6 | 8.6 | 4.071 | 14.6 | 24 | 14.6 | 14.2 | 13 | 9 | 4.1 | 6.2 | 14.9 | 14
150475 | 06/13/2011 | 17.4 | 23.5 | 10.3 | 4.735 | 16.9 | 24 | 16.1 | 14.5 | 12.8 | 9.1 | 4.2 | 6.1 | 17.6 | 15.9
150475 | 06/14/2011 | 17.7 | 24.1 | 13.2 | 3.616 | 18.7 | 24 | 17.1 | 15.5 | 12.9 | 9.2 | 4.3 | 6.1 | 18 | 16.8
150475 | 06/15/2011 | 16.2 | 20.5 | 13 | 2.627 | 16.8 | 24 | 16.1 | 15.3 | 13.1 | 9.3 | 4.5 | 6.1 | 16.4 | 16.2
150475 | 06/16/2011 | 18 | 23.4 | 12.7 | 3.825 | 18.1 | 24 | 17.6 | 15.6 | 13.2 | 9.4 | 4.6 | 6.1 | 18.8 | 18.2
150475 | 06/17/2011 | 18.7 | 22.9 | 11.5 | 4.343 | 17.2 | 24 | 17.4 | 15.9 | 13.4 | 9.5 | 4.7 | 6.1 | 18.7 | 18.2
150475 | 06/18/2011 | 20.5 | 23.7 | 17.3 | 2.053 | 20.5 | 24 | 19.4 | 17 | 13.6 | 9.6 | 4.8 | 6.1 | 20.3 | 20.2
150475 | 06/19/2011 | 20.3 | 25.4 | 13.4 | 3.916 | 19.4 | 24 | 19.8 | 17.4 | 14 | 9.8 | 4.9 | 6.1 | 21 | 20.3
150475 | 06/20/2011 | 16.6 | 23.2 | 10.8 | 4.557 | 17 | 24 | 17.4 | 17 | 14.3 | 9.9 | 5 | 6.1 | 17.4 | 16.2
150475 | 06/21/2011 | 18.1 | 23.6 | 12.1 | 3.759 | 17.9 | 24 | 17.1 | 16.2 | 14.3 | 10 | 5.1 | 6.1 | 18 | 17.7
150475 | 06/22/2011 | 15.1 | 18 | 12.5 | 1.95 | 15.3 | 24 | 16.3 | 16.2 | 14.3 | 10.2 | 5.2 | 6.1 | 15.5 | 15.1
150475 | 06/23/2011 | 14.6 | 18 | 11.4 | 2.255 | 14.7 | 24 | 14.9 | 15 | 14.1 | 10.3 | 5.3 | 6.1 | 14.8 | 14.2
150475 | 06/24/2011 | 17.8 | 23.6 | 9 | 5.194 | 16.3 | 24 | 16.4 | 14.9 | 13.8 | 10.4 | 5.4 | 6.1 | 17.8 | 17.3
150475 | 06/25/2011 | 18.8 | 23.7 | 13.5 | 3.486 | 18.6 | 24 | 17.8 | 16 | 13.8 | 10.4 | 5.5 | 6.1 | 18.7 | 18.1
150475 | 06/26/2011 | 19.3 | 23.5 | 13.3 | 3.609 | 18.4 | 24 | 18 | 16.4 | 14 | 10.5 | 5.6 | 6.1 | 19.3 | 18.8
150475 | 06/27/2011 | 18.6 | 22.2 | 13.8 | 2.428 | 18 | 24 | 18.5 | 17.1 | 14.3 | 10.6 | 5.7 | 6.1 | 18.7 | 17.7
150475 | 06/28/2011 | 18.1 | 23.6 | 11.5 | 4.341 | 17.6 | 24 | 17.6 | 16.5 | 14.4 | 10.7 | 5.8 | 6.1 | 18.3 | 17.9
150475 | 06/29/2011 | 21.6 | 27.4 | 14.1 | 4.896 | 20.8 | 24 | 19.5 | 17.1 | 14.5 | 10.8 | 5.8 | 6.1 | 21.7 | 20.3
150475 | 06/30/2011 | 25.8 | 30.9 | 19.1 | 4.388 | 25 | 24 | 23.1 | 19 | 14.9 | 10.9 | 5.9 | 6.1 | 25.9 | 24.8
150475 | 07/01/2011 | 26.1 | 32.4 | 16.7 | 4.629 | 24.6 | 24 | 24.8 | 21 | 15.7 | 11 | 6 | 6.1 | 26 | 25.7
150475 | 07/02/2011 | 21.3 | 26.5 | 15.3 | 4.271 | 20.9 | 24 | 21.1 | 20.4 | 16.4 | 11.2 | 6.1 | 6.1 | 21 | 20.7
150475 | 07/03/2011 | 22.4 | 27.9 | 16.7 | 4.221 | 22.3 | 24 | 21.1 | 19.6 | 16.6 | 11.4 | 6.2 | 6.1 | 22.1 | 21.8
150475 | 07/04/2011 | 23.4 | 28.5 | 16.5 | 4.232 | 22.5 | 24 | 22 | 19.9 | 16.7 | 11.6 | 6.3 | 6.1 | 23.5 | 22.7
150475 | 07/05/2011 | 22.8 | 26.2 | 18.1 | 2.777 | 22.2 | 24 | 22.3 | 20.6 | 17 | 11.8 | 6.4 | 6.1 | 22.6 | 22.2
150475 | 07/06/2011 | 22.4 | 27.6 | 14.5 | 4.583 | 21.1 | 24 | 21.5 | 20 | 17.1 | 11.9 | 6.5 | 6.1 | 22.5 | 22.2
150475 | 07/07/2011 | 23.3 | 27.4 | 18.8 | 3.107 | 23.1 | 24 | 22.2 | 20.4 | 17.3 | 12.1 | 6.6 | 6.1 | 23 | 22.9
150475 | 07/08/2011 | 24.7 | 29.1 | 19.3 | 3.48 | 24.2 | 24 | 23.2 | 20.8 | 17.4 | 12.3 | 6.7 | 6.1 | 24.7 | 24.2
150475 | 07/09/2011 | 24.7 | 28.7 | 21.1 | 2.753 | 24.9 | 24 | 23.4 | 21.4 | 17.7 | 12.5 | 6.8 | 6.1 | 24.6 | 23.7
150475 | 07/10/2011 | 26.3 | 30.9 | 21.5 | 3.419 | 26.2 | 24 | 24.9 | 22 | 18 | 12.7 | 6.9 | 6.1 | 26.5 | 26.2
150475 | 07/11/2011 | 23.4 | 27.6 | 19.1 | 2.958 | 23.4 | 24 | 23.4 | 22.2 | 18.4 | 12.9 | 7.1 | 6.1 | 23.4 | 22.6
150475 | 07/12/2011 | 19.7 | 24.4 | 15.1 | 3.081 | 19.8 | 24 | 20.6 | 20.8 | 18.5 | 13 | 7.2 | 6.1 | 20.1 | 19.5
150475 | 07/13/2011 | 18.1 | 22.8 | 12.3 | 3.488 | 17.6 | 24 | 18.7 | 19.3 | 18.2 | 13.2 | 7.3 | 6.1 | 18.5 | 17.8
150475 | 07/14/2011 | 18.3 | 22 | 15.5 | 2.304 | 18.8 | 24 | 18.2 | 18.4 | 17.8 | 13.3 | 7.4 | 6.1 | 18.3 | 18.1
150475 | 07/15/2011 | 23.9 | 27.4 | 18.9 | 2.656 | 23.2 | 24 | 21.8 | 19.2 | 17.4 | 13.4 | 7.5 | 6.1 | 23.9 | 23.7
150475 | 07/16/2011 | 26.8 | 30.5 | 23.3 | 2.724 | 26.9 | 24 | 25.1 | 21.3 | 17.6 | 13.5 | 7.6 | 6.1 | 27.2 | 27
150475 | 07/17/2011 | 27.9 | 31.4 | 23.9 | 2.705 | 27.7 | 24 | 26.1 | 22.9 | 18.2 | 13.6 | 7.7 | 6.1 | 27.8 | 27.7
150475 | 07/18/2011 | 28.6 | 32.9 | 24.4 | 3.287 | 28.7 | 24 | 26.9 | 23.8 | 18.9 | 13.7 | 7.8 | 6.1 | 28.4 | 28.1
150475 | 07/19/2011 | 27.4 | 30.3 | 23.9 | 2.353 | 27.1 | 24 | 26 | 23.9 | 19.5 | 13.9 | 7.9 | 6.1 | 27 | 26.6
150475 | 07/20/2011 | 26.7 | 31.9 | 19.7 | 4.078 | 25.8 | 24 | 25.8 | 23.9 | 19.9 | 14.1 | 8 | 6.1 | 26.3 | 25.4
150475 | 07/21/2011 | 22.5 | 27.4 | 16.4 | 3.823 | 21.9 | 24 | 22.5 | 22.7 | 20 | 14.3 | 8.1 | 6.2 | 22.2 | 21.8
150475 | 07/22/2011 | 24.6 | 29.6 | 17.8 | 4.172 | 23.7 | 24 | 23.5 | 22 | 19.9 | 14.5 | 8.2 | 6.2 | 24.7 | 24.5
150475 | 07/23/2011 | 25.1 | 29 | 19 | 3.059 | 24 | 24 | 24.6 | 22.8 | 19.8 | 14.7 | 8.3 | 6.2 | 25.3 | 25.1
150475 | 07/24/2011 | 20.6 | 26.2 | 14.4 | 4.328 | 20.3 | 24 | 21.4 | 21.9 | 19.8 | 14.8 | 8.5 | 6.2 | 20.7 | 20.4
150475 | 07/25/2011 | 22.4 | 28.3 | 17.5 | 4.235 | 22.9 | 24 | 21.7 | 21 | 19.6 | 14.9 | 8.6 | 6.2 | 22.2 | 21.8
150475 | 07/26/2011 | 21.8 | 26.7 | 15 | 4.054 | 20.9 | 24 | 21.3 | 20.8 | 19.4 | 15 | 8.7 | 6.2 | 21.9 | 21.1
150475 | 07/27/2011 | 24.4 | 28.6 | 20.1 | 2.877 | 24.4 | 24 | 23 | 21.3 | 19.2 | 15.1 | 8.8 | 6.2 | 24.1 | 23.9
150475 | 07/28/2011 | 23.9 | 28.6 | 19.2 | 3.422 | 23.9 | 24 | 23.3 | 21.9 | 19.3 | 15.2 | 8.9 | 6.2 | 23.6 | 23.4
150475 | 07/29/2011 | 23.8 | 28.8 | 17.1 | 4.149 | 23 | 24 | 22.6 | 21.6 | 19.4 | 15.2 | 9 | 6.2 | 23.3 | 23.1
150475 | 07/30/2011 | 25.1 | 29.6 | 19.6 | 3.517 | 24.6 | 24 | 23.6 | 21.9 | 19.4 | 15.3 | 9.1 | 6.2 | 24.7 | 24.3
150475 | 07/31/2011 | 25.7 | 30.2 | 21.1 | 3.311 | 25.7 | 24 | 24.6 | 22.6 | 19.6 | 15.4 | 9.2 | 6.2 | 25.7 | 25.4
150475 | 08/01/2011 | 24.6 | 26.5 | 22.7 | 1.275 | 24.6 | 24 | 23.9 | 22.8 | 19.9 | 15.5 | 9.3 | 6.2 | 24.3 | 24.3
150475 | 08/02/2011 | 24.6 | 28.7 | 18.1 | 3.176 | 23.4 | 24 | 24.1 | 22.7 | 20 | 15.6 | 9.4 | 6.2 | 24.4 | 23.8
150475 | 08/03/2011 | 22.3 | 28 | 15.3 | 4.712 | 21.7 | 24 | 22 | 21.8 | 20 | 15.7 | 9.5 | 6.2 | 22 | 21.8
150475 | 08/04/2011 | 23.4 | 28.3 | 18.5 | 3.742 | 23.4 | 24 | 22.3 | 21.5 | 19.9 | 15.8 | 9.6 | 6.2 | 22.8 | 22.6
150475 | 08/05/2011 | 23.1 | 27 | 18.9 | 3.096 | 23 | 24 | 22.2 | 21.5 | 19.8 | 15.8 | 9.7 | 6.2 | 22.5 | 22.5
150475 | 08/06/2011 | 23.2 | 27.3 | 19.4 | 2.926 | 23.4 | 24 | 22.4 | 21.5 | 19.7 | 15.9 | 9.8 | 6.2 | 22.8 | 22.7
150475 | 08/07/2011 | 21 | 25 | 17.1 | 2.854 | 21.1 | 24 | 21.3 | 21.1 | 19.6 | 15.9 | 9.9 | 6.2 | 21.1 | 20.9
150475 | 08/08/2011 | 21.4 | 25.4 | 16.3 | 3.257 | 20.9 | 24 | 20.8 | 20.5 | 19.5 | 16 | 10 | 6.2 | 21 | 20.5
150475 | 08/09/2011 | 18.1 | 22.6 | 14.3 | 3.09 | 18.5 | 24 | 19 | 19.9 | 19.2 | 16 | 10.1 | 6.2 | 18.3 | 16.9
150475 | 08/10/2011 | 18.9 | 24.7 | 11.7 | 4.787 | 18.2 | 24 | 18.6 | 18.8 | 18.8 | 16 | 10.2 | 6.2 | 18.8 | 18.4
150475 | 08/11/2011 | 20.6 | 26 | 14 | 4.424 | 20 | 24 | 19.8 | 19.1 | 18.5 | 16 | 10.3 | 6.2 | 20.5 | 19.8
150475 | 08/12/2011 | 19.6 | 22.7 | 16.4 | 2.144 | 19.6 | 24 | 19.7 | 19.4 | 18.4 | 16 | 10.4 | 6.2 | 19.6 | 19.3
150475 | 08/13/2011 | 19.8 | 24.2 | 16.1 | 3.082 | 20.2 | 24 | 19.6 | 19.2 | 18.3 | 15.9 | 10.5 | 6.2 | 19.8 | 19.6
150475 | 08/14/2011 | 21 | 26.4 | 15 | 4.332 | 20.7 | 24 | 20.2 | 19.2 | 18.2 | 15.9 | 10.5 | 6.2 | 20.9 | 20.7
150475 | 08/15/2011 | 20.1 | 22.8 | 16.6 | 2.176 | 19.7 | 24 | 19.7 | 19.4 | 18.2 | 15.9 | 10.6 | 6.2 | 19.8 | 19.3
150475 | 08/16/2011 | 21.4 | 26.3 | 16.5 | 3.216 | 21.4 | 24 | 20.6 | 19.5 | 18.2 | 15.9 | 10.7 | 6.2 | 21.3 | 20.8
150475 | 08/17/2011 | 18.8 | 24.8 | 12.2 | 4.442 | 18.5 | 24 | 19.1 | 19.3 | 18.2 | 15.8 | 10.8 | 6.2 | 18.5 | 18.3
150475 | 08/18/2011 | 20.6 | 26.8 | 12.7 | 4.996 | 19.8 | 24 | 19.3 | 18.7 | 18.1 | 15.8 | 10.8 | 6.2 | 20.3 | 19.7
150475 | 08/19/2011 | 19.4 | 22.7 | 15 | 2.41 | 18.9 | 24 | 19.7 | 19.4 | 18.1 | 15.8 | 10.9 | 6.2 | 19.4 | 18.7
150475 | 08/20/2011 | 17.8 | 23.3 | 11.6 | 4.154 | 17.5 | 24 | 18.1 | 18.4 | 18 | 15.8 | 11 | 6.2 | 17.9 | 17.7
150475 | 08/21/2011 | 18.8 | 23.7 | 13.3 | 3.966 | 18.5 | 24 | 18.3 | 18.1 | 17.8 | 15.8 | 11.1 | 6.2 | 18.4 | 18.1
150475 | 08/22/2011 | 21.1 | 27.1 | 13.2 | 4.628 | 20.2 | 24 | 19.3 | 18.3 | 17.6 | 15.7 | 11.1 | 6.2 | 20.5 | 19.9
150475 | 08/23/2011 | 24.1 | 28.5 | 20.3 | 3.073 | 24.4 | 24 | 22.4 | 19.9 | 17.7 | 15.7 | 11.2 | 6.2 | 24 | 23.5
150475 | 08/24/2011 | 21.2 | 24.8 | 16.6 | 2.633 | 20.7 | 24 | 21 | 20.4 | 18.1 | 15.7 | 11.2 | 6.2 | 21 | 18.9
150475 | 08/25/2011 | 20.2 | 26.2 | 13.6 | 4.538 | 19.9 | 24 | 20 | 19.6 | 18.3 | 15.7 | 11.3 | 6.2 | 20.3 | 19.9
150475 | 08/26/2011 | 20.8 | 28.4 | 15.7 | 4.499 | 22.1 | 24 | 20.2 | 19.6 | 18.3 | 15.7 | 11.4 | 6.3 | 20.5 | 19.4
150475 | 08/27/2011 | 19.5 | 24.8 | 11.8 | 4.508 | 18.3 | 24 | 19 | 19.1 | 18.2 | 15.8 | 11.4 | 6.3 | 19.1 | 18.7
150475 | 08/28/2011 | 19.9 | 24.5 | 15 | 3.265 | 19.8 | 24 | 19.5 | 19.1 | 18.1 | 15.8 | 11.5 | 6.3 | 19.5 | 19.2
150475 | 08/29/2011 | 19.7 | 25.8 | 12.5 | 4.556 | 19.2 | 24 | 18.9 | 18.7 | 18 | 15.8 | 11.5 | 6.3 | 19.3 | 18.9
150475 | 08/30/2011 | 19.4 | 24.5 | 15.7 | 3.176 | 20.1 | 24 | 19.1 | 18.8 | 17.9 | 15.8 | 11.6 | 6.3 | 19.4 | 18.5
150475 | 08/31/2011 | 21.5 | 27.9 | 15.7 | 4.36 | 21.8 | 24 | 20.4 | 19 | 17.9 | 15.8 | 11.6 | 6.3 | 21.7 | 21.2
150475 | 09/01/2011 | 25.3 | 30.7 | 20.1 | 4.006 | 25.4 | 24 | 23.2 | 20.5 | 18.1 | 15.8 | 11.7 | 6.3 | 25 | 24.5
150475 | 09/02/2011 | 21.4 | 25.4 | 17.6 | 2.76 | 21.5 | 24 | 21.5 | 21 | 18.5 | 15.8 | 11.7 | 6.3 | 21 | 20.4
150475 | 09/03/2011 | 18.2 | 22.9 | 13.3 | 3.166 | 18.1 | 24 | 19 | 19.7 | 18.6 | 15.9 | 11.8 | 6.3 | 18.3 | 16.9
150475 | 09/04/2011 | 14.3 | 19.2 | 10.1 | 3.398 | 14.7 | 24 | 15.9 | 17.8 | 18.3 | 15.9 | 11.8 | 6.3 | 14.6 | 13.3
150475 | 09/05/2011 | 13.9 | 20.4 | 6.8 | 4.881 | 13.6 | 24 | 15.1 | 16.3 | 17.7 | 15.9 | 11.9 | 6.3 | 14.6 | 14.3
150475 | 09/06/2011 | 15.1 | 22 | 7.8 | 5.108 | 14.9 | 24 | 15.4 | 16 | 17.1 | 15.9 | 11.9 | 6.3 | 15.4 | 14.5
150475 | 09/07/2011 | 17.6 | 24.3 | 9.3 | 5.569 | 16.8 | 24 | 16.7 | 16.3 | 16.7 | 15.8 | 12 | 6.3 | 17.2 | 16.8
150475 | 09/08/2011 | 20 | 26.9 | 13 | 5.143 | 20 | 24 | 18.6 | 17.3 | 16.6 | 15.7 | 12 | 6.3 | 19.8 | 19
150475 | 09/09/2011 | 21.4 | 29.6 | 14.4 | 5.545 | 22 | 24 | 20 | 18.4 | 16.8 | 15.7 | 12.1 | 6.3 | 21 | 20.6
150475 | 09/10/2011 | 21.1 | 28.7 | 13 | 5.644 | 20.9 | 24 | 20.2 | 18.9 | 17.1 | 15.6 | 12.1 | 6.3 | 20.9 | 20.4
150475 | 09/11/2011 | 21.5 | 28.7 | 14.9 | 5 | 21.8 | 24 | 20.5 | 19.3 | 17.4 | 15.6 | 12.2 | 6.3 | 21 | 20.7
150475 | 09/12/2011 | 20.5 | 28.4 | 13.4 | 4.771 | 20.9 | 24 | 20.2 | 19.5 | 17.7 | 15.6 | 12.2 | 6.3 | 20.4 | 17.7
150475 | 09/13/2011 | 14.8 | 20.3 | 8.7 | 4.043 | 14.5 | 24 | 16.3 | 18 | 17.7 | 15.7 | 12.2 | 6.3 | 15.2 | 13.2
150475 | 12/31/2011 | -1.1 | 3.5 | -6.6 | 3.198 | -1.6 | 24 | -2 | -1.9 | 0 | 2.7 | 7.1 | 6.7 | -1.4 | -1.7
150475 | 09/15/2011 | 7.8 | 14.3 | 0.6 | 4.747 | 7.5 | 24 | 9.8 | 12.8 | 16.3 | 15.6 | 12.3 | 6.3 | 8.6 | 8.5
150475 | 09/16/2011 | 10.3 | 15.6 | 5.7 | 3.712 | 10.7 | 24 | 11.1 | 12.5 | 15.3 | 15.5 | 12.3 | 6.3 | 10.8 | 9.2
150475 | 09/17/2011 | 11.7 | 18.1 | 5.3 | 4.492 | 11.7 | 24 | 11.5 | 12.4 | 14.6 | 15.4 | 12.4 | 6.3 | 11.9 | 10.5
150475 | 09/18/2011 | 12.9 | 16.7 | 9.5 | 2.337 | 13.1 | 24 | 12.9 | 13.2 | 14.3 | 15.2 | 12.4 | 6.3 | 12.5 | 12.4
150475 | 09/19/2011 | 14.5 | 21.5 | 7.2 | 4.833 | 14.4 | 24 | 13.7 | 13.4 | 14.1 | 15 | 12.4 | 6.4 | 14.5 | 13.7
150475 | 09/20/2011 | 14.4 | 19.3 | 10.8 | 2.993 | 15.1 | 24 | 14.2 | 14.1 | 14.2 | 14.9 | 12.4 | 6.4 | 14.4 | 12.7
150475 | 09/21/2011 | 10.8 | 14 | 6.2 | 1.819 | 10.1 | 24 | 12.2 | 13.6 | 14.2 | 14.7 | 12.4 | 6.4 | 10.9 | 10.2
150475 | 09/22/2011 | 8.9 | 14.6 | 3.9 | 3.77 | 9.3 | 24 | 10.4 | 12.1 | 13.9 | 14.6 | 12.5 | 6.4 | 9.4 | 9
150475 | 09/23/2011 | 9.6 | 15.7 | 4.1 | 4.358 | 9.9 | 24 | 10.3 | 11.5 | 13.5 | 14.5 | 12.5 | 6.4 | 9.9 | 9.7
150475 | 09/24/2011 | 9.6 | 16.6 | 4.1 | 4.474 | 10.4 | 24 | 10.5 | 11.4 | 13.1 | 14.3 | 12.5 | 6.4 | 10.1 | 9.8
150475 | 09/25/2011 | 11.8 | 18.4 | 5.7 | 4.694 | 12.1 | 24 | 11.5 | 11.6 | 12.8 | 14.1 | 12.5 | 6.4 | 12.1 | 11.2
150475 | 09/26/2011 | 15.3 | 21.4 | 9.3 | 4.269 | 15.4 | 24 | 14 | 12.8 | 12.8 | 14 | 12.5 | 6.4 | 15.5 | 13.4
150475 | 09/27/2011 | 16.9 | 23.6 | 11.3 | 4.447 | 17.5 | 24 | 15.6 | 14.2 | 13.1 | 13.9 | 12.5 | 6.4 | 16.2 | 15.6
150475 | 09/28/2011 | 17.3 | 25 | 10.7 | 4.939 | 17.9 | 24 | 15.8 | 14.7 | 13.5 | 13.8 | 12.5 | 6.4 | 16.7 | 16.2
150475 | 09/29/2011 | 14.9 | 18.3 | 10.8 | 2.242 | 14.6 | 24 | 15.1 | 15.1 | 13.9 | 13.7 | 12.5 | 6.4 | 15 | 12.3
150475 | 09/30/2011 | 9.8 | 15.5 | 4.6 | 3.527 | 10.1 | 24 | 11.8 | 13.6 | 14 | 13.7 | 12.5 | 6.4 | 10.2 | 8.9
150475 | 10/01/2011 | 8.6 | 16.7 | 1.1 | 5.304 | 8.9 | 24 | 9.5 | 11.6 | 13.6 | 13.7 | 12.5 | 6.4 | 8.8 | 7.7
150475 | 10/02/2011 | 13.6 | 23.9 | 5.5 | 6.405 | 14.7 | 24 | 12.3 | 11.8 | 13.1 | 13.6 | 12.4 | 6.4 | 13.4 | 12.2
150475 | 10/03/2011 | 15.1 | 24.8 | 7.4 | 6.008 | 16.1 | 24 | 14 | 13.1 | 13 | 13.5 | 12.4 | 6.4 | 14.7 | 13.9
150475 | 10/04/2011 | 16.1 | 25.6 | 7.7 | 6.203 | 16.7 | 24 | 14.7 | 13.8 | 13.2 | 13.4 | 12.4 | 6.4 | 15.7 | 14.2
150475 | 10/05/2011 | 19 | 28 | 13.4 | 5.118 | 20.7 | 24 | 17.1 | 15.1 | 13.5 | 13.4 | 12.4 | 6.4 | 18.5 | 16.9
150475 | 10/06/2011 | 17.8 | 25.4 | 9.8 | 5.142 | 17.6 | 24 | 16.6 | 15.7 | 14 | 13.4 | 12.4 | 6.4 | 17.6 | 14.8
150475 | 10/07/2011 | 21.5 | 27 | 16 | 4.098 | 21.5 | 24 | 18.9 | 16.5 | 14.4 | 13.4 | 12.4 | 6.4 | 21.3 | 17.5
150475 | 10/08/2011 | 21.2 | 26.1 | 16 | 2.75 | 21.1 | 24 | 20.2 | 18 | 15 | 13.5 | 12.4 | 6.4 | 21.1 | 19.1
150475 | 10/09/2011 | 18 | 25.7 | 12.5 | 4.458 | 19.1 | 24 | 18 | 17.6 | 15.5 | 13.6 | 12.4 | 6.4 | 18.1 | 17.1
150475 | 10/10/2011 | 15.8 | 22.2 | 11 | 3.583 | 16.6 | 24 | 16.1 | 16.7 | 15.7 | 13.7 | 12.4 | 6.4 | 15.5 | 14.2
150475 | 10/11/2011 | 16.1 | 23 | 9.9 | 4.506 | 16.5 | 24 | 15.7 | 15.8 | 15.5 | 13.8 | 12.4 | 6.5 | 16.1 | 14.8
150475 | 10/12/2011 | 14.9 | 16.9 | 12.1 | 1.406 | 14.5 | 24 | 15.4 | 15.8 | 15.4 | 13.8 | 12.4 | 6.5 | 14.7 | 14.6
150475 | 10/13/2011 | 11.8 | 16.3 | 8.2 | 2.617 | 12.3 | 24 | 13.1 | 14.6 | 15.2 | 13.9 | 12.4 | 6.5 | 12 | 10.8
150475 | 10/14/2011 | 8.8 | 13.1 | 4.8 | 2.653 | 9 | 24 | 10.3 | 12.8 | 14.7 | 13.9 | 12.4 | 6.5 | 9 | 7.4
150475 | 10/15/2011 | 8.9 | 14.5 | 3.5 | 3.61 | 9 | 24 | 9.7 | 11.5 | 13.9 | 13.9 | 12.4 | 6.5 | 9.1 | 7.5
150475 | 10/16/2011 | 7.5 | 12.6 | 3.7 | 3.096 | 8.2 | 24 | 8.8 | 10.9 | 13.3 | 13.8 | 12.4 | 6.5 | 7.6 | 5.6
150475 | 10/17/2011 | 6.9 | 13.5 | 1.5 | 4.065 | 7.5 | 24 | 7.7 | 9.8 | 12.6 | 13.7 | 12.4 | 6.5 | 6.9 | 4.8
150475 | 10/18/2011 | 4 | 9.1 | -0.1 | 3.117 | 4.5 | 24 | 6 | 8.8 | 12 | 13.5 | 12.4 | 6.5 | 4.2 | 3.1
150475 | 10/19/2011 | 3.4 | 9.4 | -0.9 | 3.765 | 4.3 | 24 | 4.8 | 7.4 | 11.2 | 13.4 | 12.4 | 6.5 | 3.6 | 3
150475 | 10/20/2011 | 4.1 | 11.3 | 0.2 | 4.14 | 5.8 | 24 | 5.1 | 7 | 10.5 | 13.1 | 12.3 | 6.5 | 4 | 3.3
150475 | 10/21/2011 | 6.9 | 15.6 | -0.4 | 5.463 | 7.6 | 24 | 5.8 | 6.8 | 9.9 | 12.9 | 12.3 | 6.5 | 6.3 | 5.7
150475 | 10/22/2011 | 8.3 | 15.3 | 3.7 | 4.084 | 9.5 | 24 | 8.3 | 8.2 | 9.7 | 12.7 | 12.3 | 6.5 | 8.6 | 7.8
150475 | 10/23/2011 | 8 | 12.8 | 4.7 | 2.503 | 8.8 | 24 | 8.2 | 8.8 | 9.8 | 12.4 | 12.3 | 6.5 | 7.8 | 7.5
150475 | 10/24/2011 | 8.5 | 15.6 | 3.4 | 4.28 | 9.5 | 24 | 8.3 | 8.5 | 9.8 | 12.3 | 12.3 | 6.5 | 8.8 | 8.4
150475 | 10/25/2011 | 6.8 | 11.4 | 2.1 | 2.914 | 6.8 | 24 | 8 | 9.1 | 9.9 | 12.1 | 12.2 | 6.5 | 6.8 | 6
150475 | 10/26/2011 | 5.1 | 9.8 | 2.1 | 2.977 | 6 | 24 | 6.1 | 7.8 | 9.8 | 11.9 | 12.2 | 6.5 | 5.4 | 5
150475 | 10/27/2011 | 4.4 | 8.7 | 0.6 | 2.93 | 4.7 | 24 | 5 | 7 | 9.5 | 11.8 | 12.2 | 6.5 | 3.9 | 3.7
150475 | 10/28/2011 | 4.9 | 11.1 | 0.5 | 3.641 | 5.8 | 24 | 5.3 | 6.6 | 9.1 | 11.6 | 12.1 | 6.5 | 4.9 | 3.8
150475 | 10/29/2011 | 4.6 | 11 | -2.1 | 4.3 | 4.5 | 24 | 4.9 | 6.3 | 8.7 | 11.4 | 12.1 | 6.5 | 4.7 | 3.9
150475 | 10/30/2011 | 5.4 | 10.9 | 0.6 | 3.016 | 5.8 | 24 | 6.1 | 6.8 | 8.5 | 11.3 | 12.1 | 6.5 | 5.6 | 4.8
150475 | 10/31/2011 | 4.1 | 10.6 | -0.8 | 4.007 | 4.9 | 24 | 4.7 | 6.2 | 8.4 | 11.1 | 12 | 6.5 | 4.4 | 3.7
150475 | 11/01/2011 | 6.3 | 11.6 | 2.9 | 2.649 | 7.3 | 24 | 6.2 | 6.6 | 8.2 | 10.9 | 12 | 6.5 | 6.2 | 5.5
150475 | 11/02/2011 | 4.6 | 9.5 | -1.4 | 3.006 | 4.1 | 24 | 5.4 | 6.7 | 8.2 | 10.8 | 11.9 | 6.5 | 4.3 | 3.5
150475 | 11/03/2011 | 2.6 | 10.8 | -3.3 | 5.035 | 3.8 | 24 | 2.9 | 5.3 | 8 | 10.6 | 11.9 | 6.5 | 1.5 | 1.7
150475 | 11/04/2011 | 3.2 | 12 | -2.8 | 5.17 | 4.6 | 24 | 3 | 4.6 | 7.5 | 10.5 | 11.8 | 6.6 | 2.8 | 1.6
150475 | 11/05/2011 | 6.7 | 13.9 | 0.3 | 4.926 | 7.1 | 24 | 5.5 | 5.2 | 7.2 | 10.3 | 11.8 | 6.6 | 6.7 | 5.2
150475 | 11/06/2011 | 7.3 | 11.1 | 2.8 | 2.506 | 7 | 24 | 7.2 | 6.9 | 7.3 | 10.1 | 11.7 | 6.6 | 7.1 | 5.5
150475 | 11/07/2011 | 2.5 | 8.2 | -1.5 | 3.099 | 3.4 | 24 | 3.8 | 6 | 7.5 | 10 | 11.7 | 6.6 | 2.5 | 1.6
150475 | 11/08/2011 | 2.9 | 8.6 | -2.2 | 3.425 | 3.2 | 24 | 3.3 | 4.9 | 7.3 | 9.9 | 11.6 | 6.6 | 2.5 | 2.3
150475 | 11/09/2011 | 2.6 | 7.9 | -1.1 | 2.7 | 3.4 | 24 | 2.8 | 4.5 | 7 | 9.7 | 11.5 | 6.6 | 2.1 | 1.1
150475 | 11/10/2011 | 0.2 | 5 | -3.1 | 2.61 | 1 | 24 | 1.8 | 4 | 6.6 | 9.6 | 11.5 | 6.6 | 0.1 | -0.3
150475 | 11/11/2011 | 1.9 | 8.6 | -2.4 | 3.649 | 3.1 | 24 | 1.7 | 3.2 | 6.2 | 9.4 | 11.4 | 6.6 | 1.5 | 0.8
150475 | 11/12/2011 | 4.9 | 14.4 | -2.2 | 5.547 | 6.1 | 24 | 3.4 | 3.5 | 5.9 | 9.3 | 11.4 | 6.6 | 4.3 | 3.3
150475 | 11/13/2011 | 3.6 | 8.3 | 0.4 | 2.556 | 4.4 | 24 | 4.2 | 4.8 | 5.9 | 9.1 | 11.3 | 6.6 | 3.3 | 2.9
150475 | 11/14/2011 | 2.7 | 10.1 | -1.2 | 3.947 | 4.5 | 24 | 2.9 | 4.2 | 5.9 | 9 | 11.2 | 6.6 | 2.2 | 1.4
150475 | 11/15/2011 | 1.4 | 7.7 | -3 | 3.49 | 2.4 | 24 | 1.9 | 3.6 | 5.8 | 8.8 | 11.2 | 6.6 | 1.1 | 0.2
150475 | 11/16/2011 | -3.5 | 1 | -5.8 | 2.249 | -2.4 | 24 | 0 | 2.7 | 5.6 | 8.7 | 11.1 | 6.6 | -3.3 | -3.9
150475 | 11/17/2011 | -3.7 | -0.5 | -6.5 | 1.897 | -3.5 | 24 | 0 | 1.8 | 5.1 | 8.5 | 11 | 6.6 | -3 | -3.5
150475 | 11/18/2011 | 0.7 | 5.5 | -2.8 | 2.6 | 1.4 | 24 | -0.1 | 1.4 | 4.7 | 8.4 | 11 | 6.6 | 0 | -0.4
150475 | 11/19/2011 | -3.3 | -1.9 | -7.6 | 1.582 | -4.8 | 24 | -0.5 | 1.3 | 4.3 | 8.2 | 10.9 | 6.6 | -2.8 | -3.1
150475 | 11/20/2011 | -9 | -4.7 | -12.1 | 2.517 | -8.4 | 24 | -4.6 | 0.1 | 3.9 | 8 | 10.8 | 6.6 | -7.2 | -6.9
150475 | 11/21/2011 | -4.9 | 1.9 | -10.9 | 4.371 | -4.5 | 24 | -3.2 | 0 | 3.4 | 7.8 | 10.7 | 6.6 | -4.1 | -3.9
150475 | 11/22/2011 | -1 | 4.2 | -4.5 | 2.794 | -0.2 | 24 | -1.1 | 0 | 3.1 | 7.6 | 10.7 | 6.6 | -1 | -1
150475 | 11/23/2011 | 1.4 | 6.9 | -1.5 | 2.684 | 2.7 | 24 | -0.1 | 0 | 2.9 | 7.3 | 10.6 | 6.6 | 1.2 | 0.8
150475 | 11/24/2011 | 2.5 | 9.5 | -0.6 | 3.323 | 4.5 | 24 | 0 | 0 | 2.7 | 7.1 | 10.5 | 6.6 | 1.8 | 1.3
150475 | 11/25/2011 | 2.3 | 3.7 | -0.4 | 1.388 | 1.7 | 24 | 0 | 0 | 2.6 | 6.9 | 10.4 | 6.6 | 1.1 | 0.8
150475 | 11/26/2011 | 2 | 4.1 | -1.7 | 1.732 | 1.2 | 24 | 0.2 | 0.2 | 2.5 | 6.7 | 10.3 | 6.6 | 1.2 | 0.7
150475 | 11/27/2011 | -2.1 | 1.8 | -4.5 | 2.014 | -1.4 | 24 | 0 | 0.6 | 2.5 | 6.6 | 10.2 | 6.6 | -2.5 | -2.4
150475 | 11/28/2011 | -0.9 | 4.6 | -4.5 | 3.191 | 0.1 | 24 | 0 | 0.7 | 2.5 | 6.4 | 10.1 | 6.6 | -1.1 | -1.4
150475 | 11/29/2011 | -2.4 | 2.4 | -5.4 | 2.296 | -1.5 | 24 | -0.3 | 0.7 | 2.6 | 6.3 | 10.1 | 6.6 | -2.6 | -2.3
150475 | 11/30/2011 | -1.6 | 1.5 | -3.7 | 1.738 | -1.1 | 24 | -1.2 | 0.2 | 2.5 | 6.1 | 10 | 6.6 | -1.6 | -1.9
150475 | 12/01/2011 | -4.9 | -1.5 | -10.5 | 2.893 | -6 | 24 | -3 | 0.1 | 2.4 | 6 | 9.9 | 6.6 | -4.8 | -4.8
150475 | 12/02/2011 | -5.3 | 1.3 | -10.8 | 4.511 | -4.8 | 24 | -4.3 | 0 | 2.2 | 5.9 | 9.8 | 6.6 | -5.3 | -5.8
150475 | 12/03/2011 | -2.9 | 0.3 | -5.2 | 1.752 | -2.5 | 24 | -2.1 | 0 | 2.1 | 5.8 | 9.7 | 6.6 | -3 | -2.9
150475 | 12/04/2011 | -6.1 | -2.2 | -9.8 | 2.397 | -6 | 24 | -3.7 | 0 | 2 | 5.6 | 9.6 | 6.6 | -5.7 | -5.4
150475 | 12/05/2011 | -9.5 | -6.4 | -12.3 | 1.867 | -9.4 | 24 | -6 | 0 | 1.9 | 5.5 | 9.5 | 6.6 | -8.8 | -8.5
150475 | 12/06/2011 | -10.3 | -6.1 | -13.5 | 2.452 | -9.8 | 24 | -6.8 | -1 | 1.7 | 5.4 | 9.4 | 6.6 | -9.5 | -9.3
150475 | 12/07/2011 | -6.7 | -0.4 | -11.1 | 3.324 | -5.8 | 24 | -5.4 | -3.4 | 1 | 5.3 | 9.3 | 6.6 | -6.3 | -6.4
150475 | 12/08/2011 | -9.6 | -6.5 | -13.6 | 2.118 | -10.1 | 24 | -7.5 | -4.6 | 0.3 | 5.1 | 9.2 | 6.7 | -9.5 | -9.3
150475 | 12/09/2011 | -13.9 | -8.9 | -17.3 | 2.59 | -13.1 | 24 | -11.4 | -7.6 | 0 | 4.9 | 9.2 | 6.7 | -13.6 | -13.1
150475 | 12/10/2011 | -9.4 | -2 | -15.4 | 4.558 | -8.7 | 24 | -9.2 | -7.5 | 0 | 4.7 | 9.1 | 6.7 | -9.5 | -9.5
150475 | 12/11/2011 | -3 | 4.3 | -7.6 | 4.121 | -1.7 | 24 | -3.6 | -3.7 | 0 | 4.5 | 9 | 6.7 | -3 | -3.3
150475 | 12/12/2011 | -1 | 3.5 | -3.1 | 2.219 | 0.2 | 24 | -1.5 | -1.4 | 0 | 4.3 | 8.9 | 6.7 | -1.5 | -1.5
150475 | 12/13/2011 | -0.2 | 1.9 | -2 | 1.418 | -0.1 | 24 | -0.8 | -0.7 | 0 | 4.2 | 8.8 | 6.7 | -0.4 | -0.5
150475 | 12/14/2011 | 0.5 | 2.6 | -0.5 | 1.043 | 1.1 | 24 | 0 | -0.1 | 0 | 4 | 8.7 | 6.7 | 0.2 | 0.1
150475 | 12/15/2011 | -3.9 | 0.2 | -10.4 | 3.066 | -5.1 | 24 | -2 | -0.7 | 0 | 3.9 | 8.6 | 6.7 | -3.7 | -4.1
150475 | 12/16/2011 | -7.7 | -4.7 | -10.7 | 1.817 | -7.7 | 24 | -6 | -3.9 | 0 | 3.8 | 8.5 | 6.7 | -6.9 | -6.9
150475 | 12/17/2011 | -6.1 | 0.4 | -10 | 3.275 | -4.8 | 24 | -5.5 | -4 | 0 | 3.7 | 8.4 | 6.7 | -6.4 | -6
150475 | 12/18/2011 | -1.8 | 5.7 | -8.1 | 4.711 | -1.2 | 24 | -3 | -3.1 | 0 | 3.6 | 8.3 | 6.7 | -2.2 | -2.5
150475 | 12/19/2011 | -3.4 | -0.1 | -6.7 | 2.297 | -3.4 | 24 | -2.7 | -1.3 | 0 | 3.5 | 8.2 | 6.7 | -4.1 | -3.9
150475 | 12/20/2011 | -6.6 | -0.8 | -10.9 | 3.185 | -5.9 | 24 | -6.3 | -4.2 | 0 | 3.4 | 8.1 | 6.7 | -7.2 | -7
150475 | 12/21/2011 | -5.2 | -1.2 | -8.6 | 2.825 | -4.9 | 24 | -4.7 | -3.7 | 0 | 3.3 | 8 | 6.7 | -4.9 | -5
150475 | 12/22/2011 | -7.4 | -2.7 | -10.9 | 2.478 | -6.8 | 24 | -5.8 | -3.6 | 0 | 3.2 | 7.9 | 6.7 | -7.3 | -7.1
150475 | 12/23/2011 | -6 | 1.2 | -9.3 | 3.384 | -4.1 | 24 | -5.6 | -4.1 | 0 | 3.2 | 7.8 | 6.7 | -6.3 | -6.3
150475 | 12/24/2011 | -3.9 | 3.2 | -10.5 | 4.804 | -3.7 | 24 | -4.7 | -3.8 | 0 | 3.1 | 7.7 | 6.7 | -4.6 | -4.7
150475 | 12/25/2011 | -2.1 | 2.7 | -4.3 | 2.29 | -0.8 | 24 | -2.2 | -1.7 | 0 | 3 | 7.6 | 6.7 | -2.6 | -2.6
150475 | 12/26/2011 | 0.2 | 6.4 | -4.5 | 3.919 | 1 | 24 | -1.7 | -1.6 | 0 | 3 | 7.5 | 6.7 | -0.6 | -1.4
150475 | 12/27/2011 | -4.2 | 0.3 | -7 | 2.135 | -3.4 | 24 | -2 | -0.8 | 0 | 2.9 | 7.4 | 6.7 | -3.7 | -4.2
150475 | 12/28/2011 | -3.1 | 2 | -7.2 | 3.371 | -2.6 | 24 | -3.1 | -2.5 | 0 | 2.8 | 7.3 | 6.7 | -3 | -3.4
150475 | 12/29/2011 | -1.8 | 1.6 | -3.8 | 1.701 | -1.1 | 24 | -1.6 | -1.2 | 0 | 2.8 | 7.2 | 6.7 | -1.9 | -2
150475 | 12/30/2011 | -4.1 | -1.5 | -6 | 1.187 | -3.8 | 24 | -3 | -1.8 | 0 | 2.7 | 7.2 | 6.7 | -3.8 | -3.8
150475 | 01/01/2010 | -23.4 | -17.6 | -33.7 | 4.707 | -25.7 | 24 | -2.1 | -1.4 | 0 | 2.5 | 6.8 | 7
150475 | 01/02/2010 | -30.1 | -21.7 | -36.1 | 5.004 | -28.9 | 24 | -3.4 | -2 | 0 | 2.4 | 6.7 | 7
150475 | 01/03/2010 | -24.4 | -15.5 | -29 | 4.945 | -22.3 | 24 | -4 | -2.7 | 0 | 2.4 | 6.7 | 7
150475 | 05/10/2010 | 8.8 | 15.7 | 4.5 | 3.561 | 10.1 | 24 | 8.6 | 7.9 | 6.9 | 5.4 | 3.1 | 6.7 | 9.1 | 7.7
150475 | 01/04/2010 | -25.4 | -17.2 | -31.5 | 4.293 | -24.4 | 24 | -3.9 | -2.7 | -0.1 | 2.3 | 6.6 | 7
150475 | 01/05/2010 | -23.5 | -14.4 | -29.6 | 5.156 | -22 | 24 | -4 | -2.7 | -0.1 | 2.3 | 6.5 | 7
150475 | 01/06/2010 | -16 | -11.5 | -22.1 | 3.874 | -16.8 | 24 | -3.7 | -2.6 | -0.1 | 2.2 | 6.4 | 7
150475 | 01/07/2010 | -16 | -14.2 | -18.7 | 1.142 | -16.5 | 24 | -2.7 | -2 | -0.2 | 2.2 | 6.4 | 7
150475 | 01/08/2010 | -20.5 | -14.9 | -26 | 3.333 | -20.5 | 24 | -2.8 | -1.9 | -0.2 | 2.1 | 6.3 | 7
150475 | 01/09/2010 | -22.8 | -17.5 | -28.1 | 3.579 | -22.8 | 24 | -3.5 | -2.3 | -0.2 | 2.1 | 6.2 | 7
150475 | 01/10/2010 | -15.1 | -9.8 | -20.5 | 4.313 | -15.2 | 24 | -3.4 | -2.4 | -0.2 | 2 | 6.1 | 7
150475 | 01/11/2010 | -12.3 | -9.1 | -15.8 | 1.813 | -12.5 | 24 | -2.8 | -2.1 | -0.3 | 2 | 6.1 | 7
150475 | 01/12/2010 | -12.6 | -6.5 | -19.3 | 5.196 | -12.9 | 24 | -3.1 | -2.1 | -0.4 | 1.9 | 6 | 7
150475 | 01/13/2010 | -6.7 | -3.8 | -9.4 | 1.872 | -6.6 | 24 | -2.5 | -2 | -0.5 | 1.9 | 5.9 | 7
150475 | 01/14/2010 | -7.3 | -3.3 | -14.6 | 3.315 | -9 | 24 | -1.9 | -1.6 | -0.6 | 1.8 | 5.8 | 7
150475 | 01/15/2010 | -9.9 | -4.9 | -15.4 | 3.601 | -10.2 | 24 | -2.4 | -1.7 | -0.6 | 1.7 | 5.8 | 7
150475 | 01/16/2010 | -6.2 | 0.1 | -11.5 | 4.162 | -5.7 | 24 | -2.2 | -1.7 | -0.6 | 1.7 | 5.7 | 7
150475 | 01/17/2010 | -6.7 | -0.2 | -11.3 | 3.468 | -5.8 | 24 | -1.8 | -1.5 | -0.6 | 1.6 | 5.6 | 7
150475 | 01/18/2010 | -8.5 | -0.9 | -13.2 | 4.552 | -7.1 | 24 | -2.3 | -1.6 | -0.6 | 1.6 | 5.6 | 7
150475 | 01/19/2010 | -9.9 | -7.1 | -11.9 | 1.532 | -9.5 | 24 | -2.5 | -1.9 | -0.6 | 1.5 | 5.5 | 7
150475 | 01/20/2010 | -7.7 | -5.4 | -11.3 | 2.212 | -8.4 | 24 | -2.4 | -1.8 | -0.7 | 1.5 | 5.4 | 7
150475 | 01/21/2010 | -4.8 | -2.1 | -8.5 | 2.538 | -5.3 | 24 | -2.2 | -1.7 | -0.7 | 1.4 | 5.3 | 7
150475 | 01/22/2010 | -1.9 | -0.5 | -3.3 | 0.921 | -1.9 | 24 | -1.7 | -1.5 | -0.7 | 1.4 | 5.3 | 7
150475 | 01/23/2010 | -0.3 | 0.5 | -2 | 0.927 | -0.8 | 24 | -1.3 | -1.2 | -0.6 | 1.4 | 5.2 | 7
150475 | 01/24/2010 | -1.4 | 0.2 | -3.3 | 0.708 | -1.6 | 24 | -0.5 | -0.7 | -0.5 | 1.3 | 5.2 | 7
150475 | 01/25/2010 | -9.4 | -4.4 | -14.1 | 2.394 | -9.3 | 24 | -0.2 | -0.3 | -0.3 | 1.3 | 5.1 | 7
150475 | 01/26/2010 | -17.4 | -14.4 | -21.2 | 2.064 | -17.8 | 24 | -0.8 | -0.4 | -0.1 | 1.3 | 5 | 7
150475 | 01/27/2010 | -19 | -14.6 | -24.1 | 2.96 | -19.4 | 24 | -1.9 | -1.2 | -0.2 | 1.3 | 5 | 7
150475 | 01/28/2010 | -23.3 | -16.9 | -28.2 | 3.704 | -22.6 | 24 | -2.7 | -1.7 | -0.4 | 1.3 | 4.9 | 7
150475 | 01/29/2010 | -21.5 | -15.2 | -27 | 4.293 | -21.1 | 24 | -3.9 | -2.6 | -0.7 | 1.3 | 4.8 | 6.9
150475 | 01/30/2010 | -18.1 | -11.3 | -23.6 | 4.259 | -17.5 | 24 | -4.2 | -3.1 | -1.1 | 1.2 | 4.8 | 6.9
150475 | 01/31/2010 | -18.4 | -13.2 | -21.9 | 2.735 | -17.6 | 24 | -4 | -3.1 | -1.6 | 1.1 | 4.7 | 6.9
150475 | 02/01/2010 | -16.4 | -11.9 | -22.6 | 3.857 | -17.3 | 24 | -4.4 | -3.5 | -1.9 | 1 | 4.7 | 6.9
150475 | 02/02/2010 | -12.2 | -7.7 | -15.1 | 2.491 | -11.4 | 24 | -4.2 | -3.6 | -2.1 | 0.9 | 4.6 | 6.9
150475 | 02/03/2010 | -14.6 | -7.5 | -21.2 | 4.463 | -14.4 | 24 | -4.1 | -3.5 | -2.2 | 0.8 | 4.6 | 6.9
150475 | 02/04/2010 | -8.1 | -3.7 | -13.8 | 4.29 | -8.8 | 24 | -4.2 | -3.6 | -2.3 | 0.7 | 4.5 | 6.9
150475 | 02/05/2010 | -3.2 | -1 | -5.1 | 1.278 | -3.1 | 24 | -3.6 | -3.3 | -2.4 | 0.6 | 4.4 | 6.9
150475 | 02/06/2010 | -7.4 | -5.6 | -9.3 | 1.193 | -7.5 | 24 | -2.9 | -2.7 | -2.2 | 0.5 | 4.4 | 6.9
150475 | 02/07/2010 | -8.5 | -6 | -11.4 | 1.954 | -8.7 | 24 | -2.9 | -2.6 | -2 | 0.4 | 4.3 | 6.9
150475 | 02/08/2010 | -6.2 | -4.5 | -7.5 | 1.133 | -6 | 24 | -2.9 | -2.5 | -1.8 | 0.4 | 4.2 | 6.9
150475 | 02/09/2010 | -10.5 | -6.9 | -19 | 3.697 | -13 | 24 | -2.4 | -2.3 | -1.7 | 0.3 | 4.2 | 6.9
150475 | 02/10/2010 | -15.7 | -8 | -22.7 | 4.953 | -15.4 | 24 | -2.7 | -2.2 | -1.6 | 0.3 | 4.1 | 6.9
150475 | 02/11/2010 | -14.8 | -7.5 | -21.4 | 4.325 | -14.5 | 24 | -3.5 | -2.8 | -1.7 | 0.3 | 4.1 | 6.9
150475 | 02/12/2010 | -13.3 | -7.1 | -19.7 | 3.9 | -13.4 | 24 | -3.7 | -3.1 | -1.9 | 0.2 | 4 | 6.9
150475 | 02/13/2010 | -12.5 | -5.3 | -17.8 | 4.104 | -11.6 | 24 | -3.8 | -3.2 | -2.1 | 0.2 | 4 | 6.9
150475 | 02/14/2010 | -12.3 | -6.9 | -18.8 | 5.02 | -12.9 | 24 | -3.7 | -3.1 | -2.2 | 0.2 | 3.9 | 6.9
150475 | 02/15/2010 | -6.9 | -4.1 | -9.4 | 1.588 | -6.8 | 24 | -3.8 | -3.3 | -2.3 | 0.1 | 3.8 | 6.9
150475 | 02/16/2010 | -8.2 | -2.1 | -13.9 | 3.61 | -8 | 24 | -3.3 | -3.1 | -2.3 | 0.1 | 3.8 | 6.9
150475 | 02/17/2010 | -9.4 | -1.6 | -13.2 | 4.007 | -7.4 | 24 | -3.3 | -2.9 | -2.2 | 0.1 | 3.7 | 6.9
150475 | 02/18/2010 | -11.3 | -1.4 | -18.2 | 5.492 | -9.8 | 24 | -3.5 | -3 | -2.2 | 0 | 3.7 | 6.9
150475 | 02/19/2010 | -10.8 | -3.8 | -18 | 5.805 | -10.9 | 24 | -3.6 | -3.1 | -2.2 | 0 | 3.6 | 6.9
150475 | 02/20/2010 | -7.2 | -1.3 | -11.5 | 3.412 | -6.4 | 24 | -3.8 | -3.4 | -2.3 | 0 | 3.6 | 6.9
150475 | 02/21/2010 | -8.3 | -2.6 | -12.1 | 3.303 | -7.4 | 24 | -3.5 | -3.2 | -2.3 | 0 | 3.5 | 6.9
150475 | 02/22/2010 | -8.8 | -2.4 | -14 | 3.581 | -8.2 | 24 | -3.3 | -3 | -2.3 | 0 | 3.5 | 6.9
150475 | 02/23/2010 | -11.9 | -8 | -21 | 3.769 | -14.5 | 24 | -3.1 | -2.9 | -2.2 | 0 | 3.4 | 6.9
150475 | 02/24/2010 | -18.4 | -9.5 | -25.2 | 5.44 | -17.4 | 24 | -3.7 | -2.9 | -2.1 | 0 | 3.4 | 6.9
150475 | 02/25/2010 | -13.6 | -5.9 | -20.8 | 5.837 | -13.4 | 24 | -4.8 | -3.8 | -2.3 | 0 | 3.3 | 6.9
150475 | 02/26/2010 | -11.1 | -2.8 | -16.4 | 4.903 | -9.6 | 24 | -5.1 | -4.2 | -2.7 | 0 | 3.3 | 6.9
150475 | 02/27/2010 | -9.1 | 0.4 | -16.3 | 5.976 | -8 | 24 | -4.9 | -4.2 | -2.9 | 0 | 3.2 | 6.9
150475 | 02/28/2010 | -7.3 | 0.3 | -14.4 | 5.288 | -7.1 | 24 | -4.8 | -4.2 | -3 | 0 | 3.2 | 6.9
150475 | 03/01/2010 | -6.2 | 0.3 | -13.3 | 4.836 | -6.5 | 24 | -4.7 | -4.1 | -3 | 0 | 3.1 | 6.9
150475 | 03/02/2010 | -4.2 | 0.5 | -8.5 | 3.267 | -4 | 24 | -4.8 | -4.2 | -3 | 0 | 3.1 | 6.9
150475 | 03/03/2010 | -4.9 | 0.3 | -10.2 | 3.957 | -5 | 24 | -5.2 | -4.4 | -3.1 | 0 | 3.1 | 6.9 | -6.5 | -6.5
150475 | 03/04/2010 | -5.7 | 0.3 | -11.1 | 3.901 | -5.4 | 24 | -5.9 | -4.9 | -3.2 | 0 | 3 | 6.9 | -4.6 | -5
150475 | 03/05/2010 | -5.3 | 0.9 | -10.6 | 4.217 | -4.9 | 24 | -5.7 | -5 | -3.5 | 0 | 3 | 6.9 | -4 | -4.4
150475 | 03/06/2010 | -4.3 | 2 | -12 | 5.196 | -5 | 24 | -5 | -4.8 | -3.5 | 0 | 2.9 | 6.9 | -2.7 | -3.3
150475 | 03/07/2010 | 0 | 5.4 | -3.7 | 3.133 | 0.9 | 24 | -2.7 | -3.4 | -3.2 | 0 | 2.9 | 6.9 | -0.2 | -0.8
150475 | 03/08/2010 | 0.3 | 4 | -3.4 | 2.584 | 0.3 | 24 | -0.8 | -1.7 | -2.4 | 0 | 2.9 | 6.9 | 1.1 | 0.5
150475 | 03/09/2010 | 2.2 | 6.8 | -0.1 | 2.286 | 3.4 | 24 | -0.1 | -0.7 | -1.4 | 0 | 2.8 | 6.9 | 2.8 | 2
150475 | 03/10/2010 | 3.2 | 5.5 | 1.2 | 1.368 | 3.4 | 24 | 0.7 | -0.3 | -0.8 | 0 | 2.8 | 6.9 | 2.9 | 2.5
150475 | 03/11/2010 | 4.3 | 8.9 | -0.8 | 3.334 | 4.1 | 24 | 1.6 | -0.1 | -0.4 | 0 | 2.8 | 6.9 | 4 | 3.7
150475 | 03/12/2010 | 4.2 | 6.2 | 2.6 | 1.036 | 4.4 | 24 | 2.5 | 0 | -0.2 | 0 | 2.7 | 6.8 | 4.1 | 3.8
150475 | 03/13/2010 | 5.2 | 9.2 | 1.9 | 2.546 | 5.6 | 24 | 3.2 | 0 | -0.1 | 0 | 2.7 | 6.8 | 5.3 | 4.7
150475 | 03/14/2010 | 8.3 | 16.2 | 2.5 | 5.059 | 9.4 | 24 | 5.3 | 0 | 0 | 0 | 2.7 | 6.8 | 8.8 | 7.7
150475 | 03/15/2010 | 6.9 | 12.7 | 3.3 | 3.251 | 8 | 24 | 4.9 | 0 | 0 | 0 | 2.6 | 6.8 | 7.4 | 6.5
150475 | 03/16/2010 | 6.1 | 11.7 | 2.2 | 3.381 | 7 | 24 | 4.4 | 0.2 | 0 | 0 | 2.6 | 6.8 | 6.3 | 5.7
150475 | 03/17/2010 | 6.1 | 13.3 | 0.7 | 4.668 | 7 | 24 | 4.9 | 1.2 | 0 | 0 | 2.6 | 6.8 | 7.2 | 5.9
150475 | 03/18/2010 | 7.2 | 16 | 0.6 | 5.343 | 8.3 | 24 | 5.9 | 2.5 | 0 | 0 | 2.6 | 6.8 | 8 | 6.3
150475 | 03/19/2010 | -0.8 | 2.9 | -4.2 | 2.103 | -0.7 | 24 | 1.6 | 2.3 | 0 | 0 | 2.5 | 6.8 | -0.2 | -1.1
150475 | 03/20/2010 | -2.4 | 3.3 | -6.1 | 3.384 | -1.4 | 24 | 0.1 | 0.5 | 0 | 0 | 2.5 | 6.8 | -1 | -1.6
150475 | 03/21/2010 | 1.6 | 10.3 | -4.5 | 5.613 | 2.9 | 24 | 0.5 | 0.2 | 0 | 0 | 2.5 | 6.8 | 2.1 | 1.1
150475 | 03/22/2010 | 3.3 | 11.5 | -3.2 | 5.301 | 4.2 | 24 | 1.7 | 0.6 | 0 | 0 | 2.4 | 6.8 | 3 | 2
150475 | 03/23/2010 | 5.5 | 14.4 | -1.6 | 5.992 | 6.4 | 24 | 4.4 | 1.7 | 0 | 0 | 2.4 | 6.8 | 6.4 | 4.7
150475 | 03/24/2010 | 3.1 | 11.6 | -4.5 | 5.541 | 3.6 | 24 | 3.8 | 2.4 | 0 | 0 | 2.4 | 6.8 | 4.4 | 3.1
150475 | 03/25/2010 | -3.5 | 1.1 | -7.6 | 2.757 | -3.3 | 24 | 0.2 | 1.3 | 0 | 0 | 2.4 | 6.8 | -1.8 | -2.8
150475 | 03/26/2010 | 2.8 | 10 | -5 | 5.554 | 2.5 | 24 | 1 | 0.4 | 0 | 0 | 2.3 | 6.8 | 3.4 | 1.4
150475 | 03/27/2010 | 5.7 | 11.1 | 1.4 | 3.644 | 6.3 | 24 | 4.5 | 1.7 | 0 | 0 | 2.3 | 6.8 | 6.3 | 5.3
150475 | 03/28/2010 | 3.6 | 10.2 | -3.1 | 4.717 | 3.6 | 24 | 3.4 | 2.3 | 0 | 0 | 2.3 | 6.8 | 3.6 | 2.6
150475 | 03/29/2010 | 6.8 | 15.4 | -2.2 | 6.407 | 6.6 | 24 | 4.6 | 2.2 | 0 | 0 | 2.3 | 6.8 | 7.1 | 5.1
150475 | 03/30/2010 | 13 | 19.2 | 6.1 | 4.828 | 12.7 | 24 | 9.3 | 4.3 | 0 | 0 | 2.3 | 6.8 | 13 | 10.5
150475 | 03/31/2010 | 13.1 | 19.5 | 7.3 | 4.396 | 13.4 | 24 | 11 | 6.3 | 0 | 0 | 2.2 | 6.8 | 12.7 | 11.8
150475 | 04/01/2010 | 14.5 | 24.7 | 4.8 | 7.309 | 14.8 | 24 | 10.9 | 6.3 | 0 | 0 | 2.2 | 6.8 | 14.5 | 12.6
150475 | 04/02/2010 | 15.1 | 20.6 | 4.7 | 4.152 | 12.7 | 24 | 13.1 | 8 | 0 | 0 | 2.2 | 6.8 | 14.8 | 13.3
150475 | 04/03/2010 | 8.6 | 15.1 | 2.9 | 4.445 | 9 | 24 | 8.2 | 6.3 | 0 | 0 | 2.2 | 6.8 | 9.2 | 7.2
150475 | 04/04/2010 | 10.6 | 17.8 | 3.7 | 4.4 | 10.8 | 24 | 9.1 | 5.7 | 0 | 0.1 | 2.2 | 6.8 | 11.1 | 9.3
150475 | 04/05/2010 | 7.7 | 14.3 | 1.1 | 4.046 | 7.7 | 24 | 7 | 5.2 | 0 | 0.1 | 2.1 | 6.8 | 7.4 | 6.9
150475 | 04/06/2010 | 8.3 | 14.4 | 3.5 | 3.955 | 9 | 24 | 6.9 | 4.5 | 0 | 0.1 | 2.1 | 6.8 | 8.3 | 6.8
150475 | 04/07/2010 | 5.5 | 11.7 | 0.3 | 4.289 | 6 | 24 | 5.8 | 4.2 | 0 | 0.1 | 2.1 | 6.8 | 6.5 | 4.4
150475 | 04/08/2010 | 3.3 | 10.3 | -3.8 | 4.736 | 3.3 | 24 | 3.7 | 3.1 | 0 | 0.2 | 2.1 | 6.8 | 3.8 | 2.7
150475 | 04/09/2010 | 8.8 | 17.6 | -0.1 | 6.374 | 8.8 | 24 | 5.4 | 2.8 | 0 | 0.2 | 2.1 | 6.8 | 8.2 | 6.4
150475 | 04/10/2010 | 9.5 | 16.6 | 4.2 | 4.785 | 10.4 | 24 | 8.3 | 4.8 | 0 | 0.2 | 2.1 | 6.8 | 9.8 | 8.3
150475 | 04/11/2010 | 10.3 | 19.6 | 0.1 | 7.065 | 9.9 | 24 | 8.1 | 5 | 0.2 | 0.3 | 2.1 | 6.7 | 10.1 | 9
150475 | 04/12/2010 | 9.3 | 14.4 | 3.4 | 3.79 | 8.9 | 24 | 7.6 | 5.5 | 0.8 | 0.3 | 2 | 6.7 | 8.9 | 8.2
150475 | 04/13/2010 | 11.5 | 19.6 | 6.1 | 4.86 | 12.9 | 24 | 9.5 | 6 | 1.3 | 0.4 | 2 | 6.7 | 11.9 | 10.7
150475 | 04/14/2010 | 15.5 | 21.3 | 10.5 | 3.824 | 15.9 | 24 | 12.7 | 8 | 2.4 | 0.6 | 2 | 6.7 | 15.4 | 14.4
150475 | 04/15/2010 | 14.8 | 19.9 | 8 | 3.446 | 14 | 24 | 13.6 | 9.8 | 3.7 | 0.8 | 2 | 6.7 | 15.3 | 13.1
150475 | 04/16/2010 | 8.3 | 14.5 | 3.3 | 4.069 | 8.9 | 24 | 9.2 | 8.8 | 4.7 | 1.1 | 2 | 6.7 | 9 | 6.6
150475 | 04/17/2010 | 8.8 | 17.2 | -0.3 | 6.274 | 8.5 | 24 | 8.3 | 7.4 | 5 | 1.3 | 2 | 6.7 | 9.2 | 7.6
150475 | 04/18/2010 | 10.6 | 18.9 | 1.3 | 6.248 | 10.1 | 24 | 9.6 | 7.7 | 5.2 | 1.6 | 2.1 | 6.7 | 11.3 | 9.7
150475 | 04/19/2010 | 11.9 | 19.1 | 4.5 | 5.332 | 11.8 | 24 | 11 | 8.6 | 5.5 | 1.9 | 2.1 | 6.7 | 12.6 | 11.3
150475 | 04/20/2010 | 15.1 | 21.6 | 7.6 | 5.102 | 14.6 | 24 | 12.9 | 9.8 | 5.9 | 2.1 | 2.1 | 6.7 | 14.7 | 13.3
150475 | 04/21/2010 | 8.1 | 14.8 | 1.8 | 4.386 | 8.3 | 24 | 10 | 9.7 | 6.5 | 2.4 | 2.1 | 6.7 | 9.7 | 7.6
150475 | 04/22/2010 | 8.6 | 18.1 | -0.9 | 7.157 | 8.6 | 24 | 9.2 | 8.4 | 6.6 | 2.6 | 2.1 | 6.7 | 10.2 | 8.7
150475 | 04/23/2010 | 12.1 | 19.7 | 3 | 5.921 | 11.4 | 24 | 10.5 | 8.9 | 6.6 | 2.8 | 2.2 | 6.7 | 12.1 | 10.5
150475 | 04/24/2010 | 11.6 | 15.8 | 8.6 | 2.493 | 12.2 | 24 | 11.3 | 9.7 | 6.8 | 3.1 | 2.2 | 6.7 | 11.9 | 10.9
150475 | 04/25/2010 | 8.8 | 12.6 | 5.3 | 2.452 | 9 | 24 | 9.2 | 9.2 | 7 | 3.3 | 2.3 | 6.7 | 8.9 | 7.7
150475 | 04/26/2010 | 9.3 | 16.1 | 4.1 | 4.499 | 10.1 | 24 | 8.9 | 8.2 | 7 | 3.5 | 2.3 | 6.7 | 9.7 | 8
150475 | 04/27/2010 | 8.9 | 15.7 | 1.4 | 5.121 | 8.6 | 24 | 9.4 | 8.4 | 6.9 | 3.7 | 2.3 | 6.7 | 10 | 8.4
150475 | 04/28/2010 | 11.4 | 18.8 | 2.6 | 5.936 | 10.7 | 24 | 9.9 | 8.5 | 6.9 | 3.9 | 2.4 | 6.7 | 11.8 | 9.3
150475 | 04/29/2010 | 14.1 | 19.9 | 9.1 | 3.764 | 14.5 | 24 | 12.4 | 9.9 | 7.1 | 4 | 2.4 | 6.7 | 14 | 12.7
150475 | 04/30/2010 | 13.7 | 19.1 | 8.9 | 3.61 | 14 | 24 | 13.1 | 10.9 | 7.5 | 4.2 | 2.5 | 6.7 | 14.1 | 12.8
150475 | 05/01/2010 | 11.4 | 16.5 | 5.9 | 3.692 | 11.2 | 24 | 11.3 | 10.6 | 7.9 | 4.4 | 2.6 | 6.7 | 12.1 | 9.5
150475 | 05/02/2010 | 9.7 | 15.1 | 4.5 | 3.727 | 9.8 | 24 | 10.4 | 10 | 8.1 | 4.6 | 2.6 | 6.7 | 10.6 | 8.2
150475 | 05/03/2010 | 9.3 | 14.3 | 3.8 | 3.723 | 9.1 | 24 | 9.7 | 9.4 | 8 | 4.8 | 2.7 | 6.7 | 9.9 | 8.4
150475 | 05/04/2010 | 11.9 | 21.5 | 2.5 | 6.714 | 12 | 24 | 10.3 | 9.2 | 7.9 | 4.9 | 2.7 | 6.7 | 11.5 | 9.6
150475 | 05/05/2010 | 8.3 | 12.1 | 4.7 | 2.646 | 8.4 | 24 | 8.8 | 9.2 | 7.9 | 5.1 | 2.8 | 6.7 | 8.6 | 6.8
150475 | 05/06/2010 | 8.2 | 14.6 | 1.9 | 4.466 | 8.3 | 24 | 8.9 | 8.5 | 7.8 | 5.2 | 2.9 | 6.7 | 9.4 | 8.4
150475 | 05/07/2010 | 5.6 | 8.4 | 1.2 | 2.308 | 4.8 | 24 | 7.1 | 8.2 | 7.6 | 5.3 | 2.9 | 6.7 | 5.8 | 5.8
150475 | 05/08/2010 | 5.5 | 11.7 | 1 | 4.044 | 6.4 | 24 | 6.3 | 6.8 | 7.3 | 5.3 | 3 | 6.7 | 6.4 | 5
150475 | 05/09/2010 | 7.7 | 14.3 | -1.4 | 5.761 | 6.5 | 24 | 7.7 | 6.9 | 6.9 | 5.4 | 3 | 6.7 | 9 | 7.7
150475 | 09/14/2010 | 14.2 | 20.2 | 10.1 | 3.6 | 15.2 | 24 | 14.6 | 15.1 | 15.6 | 15.8 | 13.3 | 6.8 | 14.6 | 14
150475 | 05/11/2010 | 5.3 | 7.9 | 3 | 1.643 | 5.5 | 24 | 6.3 | 7.3 | 6.9 | 5.4 | 3.2 | 6.7 | 5.5 | 5.2
150475 | 05/12/2010 | 8.4 | 13.7 | 2.9 | 3.945 | 8.3 | 24 | 8 | 6.9 | 6.7 | 5.4 | 3.2 | 6.7 | 9.3 | 8.2
150475 | 05/13/2010 | 9.4 | 12.8 | 7.1 | 1.973 | 10 | 24 | 9.1 | 8 | 6.8 | 5.5 | 3.3 | 6.6 | 9.7 | 9.1
150475 | 05/14/2010 | 13.2 | 20.2 | 6.3 | 5.245 | 13.3 | 24 | 11.5 | 8.9 | 7 | 5.5 | 3.3 | 6.6 | 13.5 | 11.8
150475 | 05/15/2010 | 16.1 | 22.7 | 7.4 | 5.408 | 15.1 | 24 | 13.5 | 10.5 | 7.5 | 5.5 | 3.4 | 6.6 | 15.7 | 14.8
150475 | 05/16/2010 | 16.1 | 22.1 | 9.8 | 4.544 | 16 | 24 | 14.9 | 12.1 | 8.2 | 5.6 | 3.5 | 6.6 | 16.4 | 15.5
150475 | 05/17/2010 | 17.4 | 23.6 | 10.9 | 4.979 | 17.3 | 24 | 15.7 | 12.9 | 8.9 | 5.7 | 3.5 | 6.6 | 17.4 | 16.2
150475 | 05/18/2010 | 17.5 | 24.6 | 9.7 | 5.509 | 17.2 | 24 | 16.2 | 13.6 | 9.6 | 5.9 | 3.6 | 6.6 | 17.6 | 16.4
150475 | 05/19/2010 | 18.1 | 25.1 | 10 | 5.676 | 17.6 | 24 | 16.3 | 14 | 10.2 | 6.1 | 3.6 | 6.6 | 17.6 | 16.7
150475 | 05/20/2010 | 20.1 | 26.8 | 12.3 | 4.929 | 19.6 | 24 | 17.3 | 14.6 | 10.7 | 6.3 | 3.7 | 6.6 | 19.2 | 19
150475 | 05/21/2010 | 16.5 | 19.9 | 12 | 2.766 | 16 | 24 | 16.5 | 15.2 | 11.2 | 6.6 | 3.8 | 6.6 | 16.6 | 15.8
150475 | 05/22/2010 | 19.2 | 24.8 | 9.7 | 5.775 | 17.3 | 24 | 17.1 | 14.7 | 11.5 | 6.8 | 3.8 | 6.6 | 19.7 | 17.9
150475 | 05/23/2010 | 23.9 | 28.6 | 20.1 | 2.944 | 24.4 | 24 | 21.6 | 17.1 | 12 | 7 | 3.9 | 6.6 | 24.1 | 23
150475 | 05/24/2010 | 24.6 | 29.2 | 19 | 3.647 | 24.1 | 24 | 21.9 | 18.3 | 12.8 | 7.3 | 4 | 6.6 | 24.4 | 22.5
150475 | 05/25/2010 | 23.3 | 28.3 | 18.2 | 3.296 | 23.3 | 24 | 22.5 | 19.3 | 13.6 | 7.6 | 4.1 | 6.6 | 23.5 | 23
150475 | 05/26/2010 | 20 | 25.5 | 15.1 | 3.692 | 20.3 | 24 | 19.9 | 18.6 | 14.2 | 7.9 | 4.1 | 6.6 | 20.3 | 19
150475 | 05/27/2010 | 19.8 | 26.5 | 12.1 | 5.117 | 19.3 | 24 | 19.3 | 17.8 | 14.4 | 8.3 | 4.2 | 6.6 | 20.4 | 18.8
150475 | 05/28/2010 | 21.1 | 28.6 | 13 | 5.536 | 20.8 | 24 | 20.1 | 18 | 14.5 | 8.6 | 4.3 | 6.6 | 21.4 | 20.3
150475 | 05/29/2010 | 22.4 | 29.9 | 13 | 5.983 | 21.5 | 24 | 20.9 | 18.4 | 14.7 | 8.8 | 4.4 | 6.6 | 22.6 | 20.6
150475 | 05/30/2010 | 18.9 | 23.9 | 12.4 | 3.371 | 18.2 | 24 | 19.6 | 18.7 | 15 | 9.1 | 4.5 | 6.6 | 19.4 | 17.3
150475 | 05/31/2010 | 18.6 | 25.3 | 9.3 | 5.699 | 17.3 | 24 | 18.3 | 17.3 | 15 | 9.3 | 4.6 | 6.6 | 19.5 | 17.9
150475 | 06/01/2010 | 19.9 | 25.1 | 15.4 | 3.787 | 20.3 | 24 | 19.6 | 17.9 | 14.9 | 9.6 | 4.7 | 6.6 | 20.5 | 18.5
150475 | 06/02/2010 | 17 | 22.2 | 11.8 | 3.437 | 17 | 24 | 17.4 | 17.2 | 15 | 9.8 | 4.8 | 6.6 | 17.2 | 15.8
150475 | 06/03/2010 | 18.4 | 24.1 | 11.4 | 4.181 | 17.8 | 24 | 17.8 | 16.6 | 14.8 | 10 | 4.9 | 6.6 | 18.9 | 17.8
150475 | 06/04/2010 | 20.5 | 26.3 | 15.5 | 4.071 | 20.9 | 24 | 19.5 | 17.4 | 14.7 | 10.1 | 5 | 6.6 | 20.8 | 19.3
150475 | 06/05/2010 | 17.7 | 20.5 | 14.9 | 2.075 | 17.7 | 24 | 17.9 | 17.4 | 14.9 | 10.3 | 5.1 | 6.6 | 17.9 | 17.2
150475 | 06/06/2010 | 17.6 | 22.8 | 12 | 4.047 | 17.4 | 24 | 17.7 | 16.8 | 14.8 | 10.4 | 5.2 | 6.6 | 18.2 | 16.9
150475 | 06/07/2010 | 17.7 | 23.1 | 10.5 | 4.488 | 16.8 | 24 | 18 | 16.7 | 14.8 | 10.5 | 5.3 | 6.6 | 19.2 | 17.8
150475 | 06/08/2010 | 17.1 | 21.2 | 14.1 | 2.299 | 17.7 | 24 | 17.2 | 16.9 | 14.8 | 10.7 | 5.4 | 6.6 | 17 | 16.7
150475 | 06/09/2010 | 16.9 | 21.4 | 11.8 | 3.347 | 16.6 | 24 | 17 | 16.3 | 14.7 | 10.8 | 5.6 | 6.6 | 17.6 | 15.4
150475 | 06/10/2010 | 15.2 | 18.7 | 10.1 | 3.08 | 14.4 | 24 | 15.3 | 15.6 | 14.5 | 10.9 | 5.7 | 6.6 | 15.5 | 14.8
150475 | 06/11/2010 | 17.3 | 21.4 | 12.5 | 2.648 | 17 | 24 | 17 | 15.8 | 14.3 | 10.9 | 5.8 | 6.6 | 17.5 | 17
150475 | 06/12/2010 | 14.6 | 18.6 | 11 | 2.867 | 14.8 | 24 | 15.4 | 15.4 | 14.3 | 11 | 5.9 | 6.6 | 15.2 | 14.7
150475 | 06/13/2010 | 16.1 | 20.3 | 11.4 | 3.228 | 15.9 | 24 | 15.8 | 15.1 | 14.1 | 11 | 6 | 6.6 | 16.5 | 16.1
150475 | 06/14/2010 | 17.2 | 20.7 | 12.8 | 2.759 | 16.8 | 24 | 16.6 | 15.5 | 14 | 11.1 | 6.1 | 6.6 | 17.5 | 16.8
150475 | 06/15/2010 | 18.8 | 23.5 | 15.1 | 3.04 | 19.3 | 24 | 18 | 16.2 | 14.1 | 11.1 | 6.2 | 6.6 | 19 | 18.6
150475 | 07/19/2012 | 22.8 | 28.1 | 16.5 | 4.051 | 22.3 | 24 | 23.5 | 22.8 | 20.8 | 16 | 9.8 | 6.4 | 23.8 | 22.6
150475 | 07/20/2012 | 25 | 30.7 | 18.8 | 4.375 | 24.8 | 24 | 24.1 | 22.8 | 20.7 | 16.2 | 9.9 | 6.4 | 25.2 | 24.1
150475 | 07/21/2012 | 23.5 | 27.9 | 20.4 | 2.676 | 24.2 | 24 | 23.9 | 23 | 20.7 | 16.3 | 10 | 6.4 | 24.1 | 23.5
150475 | 07/22/2012 | 25.3 | 30.3 | 19.8 | 4.048 | 25.1 | 24 | 24.1 | 22.8 | 20.7 | 16.4 | 10.1 | 6.4 | 25.1 | 24.7
150475 | 07/23/2012 | 25.8 | 31.5 | 20.6 | 3.695 | 26.1 | 24 | 25 | 23.3 | 20.7 | 16.4 | 10.2 | 6.4 | 25.7 | 25.1
150475 | 07/24/2012 | 23.9 | 28.5 | 19.8 | 2.997 | 24.2 | 24 | 23.8 | 23.1 | 20.8 | 16.5 | 10.3 | 6.4 | 24.2 | 23.4
150475 | 07/25/2012 | 25.2 | 29.3 | 21.2 | 3.099 | 25.3 | 24 | 24.5 | 23.1 | 20.8 | 16.6 | 10.4 | 6.4 | 25.3 | 24.5
150475 | 07/26/2012 | 22.1 | 27.6 | 16.7 | 3.839 | 22.2 | 24 | 22.8 | 22.7 | 20.9 | 16.7 | 10.5 | 6.4 | 22.3 | 20.7
150475 | 07/27/2012 | 20.7 | 25.7 | 15.6 | 3.704 | 20.7 | 24 | 21.5 | 21.6 | 20.7 | 16.8 | 10.6 | 6.4 | 21.4 | 20.3
150475 | 07/28/2012 | 21.9 | 28 | 15 | 4.53 | 21.5 | 24 | 21.4 | 21 | 20.3 | 16.8 | 10.7 | 6.4 | 22 | 21.1
150475 | 07/29/2012 | 23.5 | 28.8 | 19 | 3.537 | 23.9 | 24 | 23.2 | 21.7 | 20.2 | 16.8 | 10.8 | 6.4 | 24.1 | 23.2
150475 | 07/30/2012 | 24.2 | 29.3 | 19.2 | 3.843 | 24.3 | 24 | 23.8 | 22.4 | 20.2 | 16.9 | 10.9 | 6.4 | 24.5 | 22.9
150475 | 07/31/2012 | 23.9 | 30 | 17 | 4.609 | 23.5 | 24 | 23.8 | 22.5 | 20.3 | 16.9 | 11 | 6.4 | 24.6 | 23.5
150475 | 08/01/2012 | 25.9 | 33.6 | 18.5 | 5.518 | 26.1 | 24 | 24.6 | 22.9 | 20.5 | 16.9 | 11.1 | 6.4 | 25.8 | 24.1
150475 | 08/02/2012 | 25.3 | 30.4 | 20.2 | 3.771 | 25.3 | 24 | 25 | 23.5 | 20.7 | 17 | 11.2 | 6.4 | 25.4 | 24.2
150475 | 08/03/2012 | 25.1 | 30.9 | 19 | 4.427 | 25 | 24 | 24.4 | 23.3 | 20.9 | 17 | 11.3 | 6.4 | 25 | 23.7
150475 | 08/04/2012 | 20.9 | 25.9 | 15.9 | 3.197 | 20.9 | 24 | 22.1 | 22.7 | 21 | 17.1 | 11.4 | 6.4 | 21.2 | 19.5
150475 | 08/05/2012 | 18.9 | 25.6 | 12.1 | 4.625 | 18.9 | 24 | 20 | 20.9 | 20.7 | 17.2 | 11.4 | 6.4 | 19.3 | 17.9
150475 | 08/06/2012 | 23 | 31 | 13.2 | 6.561 | 22.1 | 24 | 21.5 | 20.5 | 20.2 | 17.2 | 11.5 | 6.4 | 22.5 | 22.1
150475 | 08/07/2012 | 23.3 | 28.8 | 17.2 | 4.146 | 23 | 24 | 22.9 | 21.7 | 20.1 | 17.2 | 11.6 | 6.4 | 23.4 | 22.3
150475 | 08/08/2012 | 20.2 | 25.2 | 16.8 | 2.779 | 21 | 24 | 21.2 | 21.4 | 20.1 | 17.2 | 11.7 | 6.5 | 20.7 | 19.7
150475 | 08/09/2012 | 19.5 | 24.2 | 14.3 | 3.745 | 19.3 | 24 | 20.6 | 20.7 | 20 | 17.2 | 11.8 | 6.5 | 20.3 | 18.4
150475 | 08/10/2012 | 18.3 | 24.4 | 12.6 | 4.595 | 18.5 | 24 | 19.4 | 19.9 | 19.7 | 17.2 | 11.9 | 6.5 | 19 | 17.4
150475 | 08/11/2012 | 19.5 | 25.5 | 12.2 | 4.841 | 18.9 | 24 | 19.4 | 19.4 | 19.4 | 17.2 | 11.9 | 6.5 | 19.6 | 18.8
150475 | 08/12/2012 | 18.1 | 21.5 | 14.9 | 2.339 | 18.2 | 24 | 18.5 | 19.3 | 19.1 | 17.1 | 12 | 6.5 | 17.8 | 17.5
150475 | 08/13/2012 | 19.9 | 26.6 | 12.9 | 5.068 | 19.8 | 24 | 19.7 | 19 | 18.8 | 17.1 | 12.1 | 6.5 | 20.3 | 19
150475 | 08/14/2012 | 20 | 25.3 | 14.6 | 4.078 | 20 | 24 | 20.2 | 19.6 | 18.7 | 17 | 12.1 | 6.5 | 20.5 | 19.6
150475 | 08/15/2012 | 22.2 | 29.5 | 16.6 | 4.74 | 23.1 | 24 | 21.3 | 20 | 18.8 | 17 | 12.2 | 6.5 | 22.4 | 20.6
150475 | 08/16/2012 | 17.4 | 22.5 | 12.1 | 3.493 | 17.3 | 24 | 19.2 | 20 | 18.9 | 16.9 | 12.3 | 6.5 | 18 | 15.6
150475 | 08/17/2012 | 16.7 | 23.2 | 8.7 | 5.14 | 16 | 24 | 17.4 | 18.4 | 18.7 | 16.9 | 12.3 | 6.5 | 16.9 | 15.7
150475 | 08/18/2012 | 18.9 | 25.4 | 11.2 | 5.193 | 18.3 | 24 | 18.6 | 18.2 | 18.3 | 16.9 | 12.4 | 6.5 | 19.3 | 18.1
150475 | 08/19/2012 | 18.5 | 24.1 | 12.6 | 3.901 | 18.4 | 24 | 19 | 18.8 | 18.2 | 16.8 | 12.4 | 6.5 | 18.5 | 17.3
150475 | 08/20/2012 | 19.1 | 25.4 | 11.8 | 4.829 | 18.6 | 24 | 18 | 18.2 | 18.1 | 16.7 | 12.5 | 6.5 | 18 | 17.3
150475 | 08/21/2012 | 19.4 | 27.2 | 11 | 5.808 | 19.1 | 24 | 18.8 | 18.3 | 18 | 16.7 | 12.6 | 6.5 | 19.2 | 18.6
150475 | 08/22/2012 | 20.9 | 29.2 | 12.4 | 5.796 | 20.8 | 24 | 20.1 | 19 | 18 | 16.6 | 12.6 | 6.5 | 21 | 19.5
150475 | 08/23/2012 | 24 | 30.4 | 18.8 | 4.176 | 24.6 | 24 | 22.2 | 20.1 | 18.2 | 16.6 | 12.6 | 6.5 | 23.8 | 21.9
150475 | 08/24/2012 | 25.1 | 31.7 | 17.4 | 4.976 | 24.6 | 24 | 24 | 21.4 | 18.6 | 16.6 | 12.7 | 6.5 | 25.4 | 24
150475 | 08/25/2012 | 20.3 | 21.8 | 17.7 | 1.213 | 19.8 | 24 | 21.2 | 21.6 | 19.1 | 16.6 | 12.7 | 6.5 | 20.1 | 19.4
150475 | 08/26/2012 | 21.9 | 29.5 | 15.6 | 5.171 | 22.6 | 24 | 21.4 | 20.4 | 19.2 | 16.6 | 12.8 | 6.5 | 21.8 | 21.2
150475 | 08/27/2012 | 22 | 29.2 | 14.1 | 5.574 | 21.7 | 24 | 21.3 | 20.5 | 19.2 | 16.7 | 12.8 | 6.5 | 21.8 | 21
150475 | 08/28/2012 | 21 | 27.4 | 16.3 | 3.623 | 21.9 | 24 | 20.6 | 20.4 | 19.2 | 16.7 | 12.9 | 6.5 | 20.9 | 19.7
150475 | 08/29/2012 | 24.5 | 32.2 | 16.8 | 5.506 | 24.5 | 24 | 23.1 | 21 | 19.2 | 16.8 | 12.9 | 6.5 | 24.6 | 22.8
150475 | 08/30/2012 | 24.5 | 30.4 | 18.7 | 4.141 | 24.6 | 24 | 23.9 | 22.1 | 19.5 | 16.8 | 13 | 6.5 | 24.4 | 22.7
150475 | 08/31/2012 | 21.4 | 28.6 | 14.7 | 5.064 | 21.7 | 24 | 21.9 | 21.7 | 19.8 | 16.9 | 13 | 6.6 | 21.5 | 20.6
150475 | 09/01/2012 | 21.9 | 29.2 | 14.7 | 5.22 | 22 | 24 | 21.7 | 21.2 | 19.8 | 16.9 | 13 | 6.6 | 21.9 | 20.2
150475 | 09/02/2012 | 22.9 | 30.8 | 13.8 | 5.86 | 22.3 | 24 | 21.9 | 21 | 19.8 | 17 | 13.1 | 6.6 | 23 | 20.4
150475 | 09/03/2012 | 25.1 | 32 | 17.1 | 5.006 | 24.6 | 24 | 24.1 | 22.1 | 19.9 | 17.1 | 13.1 | 6.6 | 24.4 | 24.6
150475 | 09/04/2012 | 23.7 | 32.2 | 16.4 | 5.649 | 24.3 | 24 | 23.1 | 22.2 | 20.1 | 17.1 | 13.2 | 6.6 | 23.3 | 22.3
150475 | 09/05/2012 | 20.4 | 27.3 | 15.2 | 4.437 | 21.3 | 24 | 21.3 | 21.7 | 20.2 | 17.2 | 13.2 | 6.6 | 20.5 | 19
150475 | 09/06/2012 | 19.4 | 27.4 | 12.4 | 5.499 | 19.9 | 24 | 20.2 | 20.5 | 20 | 17.3 | 13.3 | 6.6 | 19.9 | 18.5
150475 | 09/07/2012 | 15.9 | 20.2 | 11.3 | 2.805 | 15.8 | 24 | 18 | 19.6 | 19.7 | 17.3 | 13.3 | 6.6 | 16.6 | 14.6
150475 | 09/08/2012 | 15.6 | 23.5 | 9 | 5.242 | 16.3 | 24 | 16.5 | 18 | 19.2 | 17.3 | 13.4 | 6.6 | 16 | 13.1
150475 | 09/09/2012 | 16.1 | 23.2 | 9 | 4.971 | 16.1 | 24 | 17.2 | 17.6 | 18.6 | 17.3 | 13.4 | 6.6 | 17.1 | 15.5
150475 | 09/10/2012 | 19.9 | 28.4 | 11 | 6.419 | 19.7 | 24 | 18.6 | 17.9 | 18.2 | 17.2 | 13.4 | 6.6 | 19.9 | 15.6
150475 | 09/11/2012 | 23.9 | 33.9 | 16.1 | 6.451 | 25 | 24 | 22.1 | 19.7 | 18.2 | 17.2 | 13.5 | 6.6 | 23.7 | 19
150475 | 09/12/2012 | 16.4 | 20.8 | 12.9 | 2.64 | 16.9 | 24 | 18.3 | 19.8 | 18.6 | 17.1 | 13.5 | 6.6 | 16.3 | 14.7
150475 | 12/31/2012 | -19.1 | -11.9 | -25.4 | 4.195 | -18.7 | 24 | -2.8 | -1.7 | 0.5 | 3.4 | 7.5 | 7 | -12.2 | -11.4
150475 | 09/14/2012 | 15.4 | 23.2 | 7.5 | 5.504 | 15.4 | 24 | 16.5 | 17.2 | 18 | 17 | 13.6 | 6.6 | 16 | 14.2
150475 | 09/15/2012 | 18.3 | 28.2 | 7.8 | 7.282 | 18 | 24 | 17.6 | 17.1 | 17.7 | 17 | 13.6 | 6.6 | 18.7 | 15.9
150475 | 09/16/2012 | 18.3 | 26 | 11.5 | 4.764 | 18.8 | 24 | 19.2 | 18.5 | 17.6 | 16.9 | 13.6 | 6.6 | 18.9 | 16.3
150475 | 09/17/2012 | 11.8 | 17 | 7.8 | 2.947 | 12.4 | 24 | 14.5 | 17.1 | 17.6 | 16.8 | 13.7 | 6.6 | 12.5 | 10.6
150475 | 09/18/2012 | 10.3 | 16 | 3.8 | 4.054 | 9.9 | 24 | 12.4 | 14.8 | 17.1 | 16.8 | 13.7 | 6.6 | 11.2 | 9.4
150475 | 09/19/2012 | 14 | 21.3 | 8.9 | 4.666 | 15.1 | 24 | 14.3 | 14.7 | 16.4 | 16.7 | 13.7 | 6.6 | 14.5 | 11.2
150475 | 09/20/2012 | 12.4 | 18.3 | 7.5 | 3.77 | 12.9 | 24 | 13.4 | 14.6 | 16.1 | 16.5 | 13.7 | 6.7 | 12.9 | 10.4
150475 | 09/21/2012 | 11.1 | 16.1 | 5.1 | 3.613 | 10.6 | 24 | 12.8 | 14.1 | 15.7 | 16.4 | 13.8 | 6.7 | 11.8 | 9.7
150475 | 09/22/2012 | 7.8 | 14 | 2.8 | 4.128 | 8.4 | 24 | 10.2 | 12.9 | 15.3 | 16.2 | 13.8 | 6.7 | 8.5 | 6.7
150475 | 09/23/2012 | 7.9 | 15.6 | 1.1 | 5.224 | 8.4 | 24 | 9.3 | 11.5 | 14.6 | 16 | 13.8 | 6.7 | 8.1 | 7.1
150475 | 09/24/2012 | 13.4 | 24.4 | 4.2 | 7.455 | 14.3 | 24 | 12 | 11.7 | 14 | 15.8 | 13.8 | 6.7 | 13.3 | 10.4
150475 | 09/25/2012 | 11.3 | 18.6 | 4.3 | 5.039 | 11.5 | 24 | 12.5 | 13 | 13.9 | 15.6 | 13.8 | 6.7 | 11.7 | 10.5
150475 | 09/26/2012 | 9.7 | 17.2 | 2.5 | 5.124 | 9.9 | 24 | 11 | 12.4 | 13.8 | 15.4 | 13.8 | 6.7 | 10.1 | 9.2
150475 | 09/27/2012 | 11.9 | 19.8 | 3 | 6.018 | 11.4 | 24 | 11.3 | 12 | 13.6 | 15.3 | 13.8 | 6.7 | 11.3 | 10.6
150475 | 09/28/2012 | 15.6 | 23.8 | 7.1 | 5.631 | 15.5 | 24 | 13.4 | 12.7 | 13.5 | 15.1 | 13.8 | 6.7 | 14.5 | 13.7
150475 | 09/29/2012 | 17.6 | 27 | 9.8 | 6.106 | 18.4 | 24 | 16.6 | 14.5 | 13.7 | 14.9 | 13.8 | 6.7 | 17.7 | 16.6
150475 | 09/30/2012 | 16.6 | 26.4 | 7.9 | 6.395 | 17.2 | 24 | 16.2 | 15.3 | 14.2 | 14.8 | 13.8 | 6.7 | 16.7 | 15.7
150475 | 10/01/2012 | 14.9 | 21.7 | 8.8 | 4.189 | 15.3 | 24 | 15.6 | 15.6 | 14.6 | 14.7 | 13.8 | 6.7 | 15 | 12.7
150475 | 10/02/2012 | 13.2 | 21.9 | 6.1 | 5.699 | 14 | 24 | 13.4 | 14.4 | 14.7 | 14.7 | 13.7 | 6.7 | 13 | 12.1
150475 | 10/03/2012 | 15.8 | 24.5 | 6.7 | 6.213 | 15.6 | 24 | 14.9 | 14.3 | 14.6 | 14.7 | 13.7 | 6.7 | 15.8 | 14.3
150475 | 10/04/2012 | 8 | 14.4 | 3.6 | 3.045 | 9 | 24 | 11.4 | 14.2 | 14.6 | 14.6 | 13.7 | 6.7 | 8.4 | 6.1
150475 | 10/05/2012 | 3.5 | 8 | -0.2 | 2.565 | 3.9 | 24 | 6.5 | 10.7 | 14 | 14.6 | 13.7 | 6.7 | 4 | 2.2
150475 | 10/06/2012 | 2.9 | 7.8 | -1.1 | 2.998 | 3.4 | 24 | 5.4 | 8.7 | 13 | 14.5 | 13.7 | 6.7 | 3.3 | 2.6
150475 | 10/07/2012 | 4.1 | 11.8 | -1.9 | 5.005 | 5 | 24 | 4.8 | 7.5 | 12 | 14.3 | 13.7 | 6.7 | 4.1 | 2.6
150475 | 10/08/2012 | 7.5 | 15 | 1.6 | 4.78 | 8.3 | 24 | 7.1 | 7.9 | 11.2 | 14.1 | 13.6 | 6.7 | 7.3 | 5.6
150475 | 10/09/2012 | 5.9 | 9 | 0.4 | 2.555 | 4.7 | 24 | 7.4 | 8.8 | 10.9 | 13.8 | 13.6 | 6.7 | 6.1 | 4.3
150475 | 10/10/2012 | 4.9 | 10.4 | -2 | 4.445 | 4.2 | 24 | 5.6 | 7.6 | 10.6 | 13.6 | 13.6 | 6.8 | 5.2 | 3.7
150475 | 10/11/2012 | 4.3 | 9.4 | -1.1 | 3.25 | 4.2 | 24 | 6.2 | 7.8 | 10.2 | 13.4 | 13.5 | 6.8 | 4.7 | 3.5
150475 | 10/12/2012 | 4.5 | 11.4 | -2.7 | 5.043 | 4.4 | 24 | 4.6 | 6.6 | 9.9 | 13.2 | 13.5 | 6.8 | 4.4 | 2.8
150475 | 10/13/2012 | 9.8 | 17.7 | 5.4 | 4.13 | 11.6 | 24 | 9.2 | 8.1 | 9.6 | 12.9 | 13.5 | 6.8 | 10.4 | 9
150475 | 10/14/2012 | 9.3 | 15 | 5.4 | 3.379 | 10.2 | 24 | 9.7 | 9.5 | 9.8 | 12.7 | 13.4 | 6.8 | 9.7 | 8.2
150475 | 10/15/2012 | 9.2 | 16.7 | 1.3 | 5.405 | 9 | 24 | 9.2 | 9.4 | 10.1 | 12.5 | 13.4 | 6.8 | 9.6 | 8.3
150475 | 10/16/2012 | 13.3 | 20.7 | 10 | 3.611 | 15.4 | 24 | 12.4 | 10.8 | 10.3 | 12.4 | 13.3 | 6.8 | 13.5 | 12.1
150475 | 10/17/2012 | 11 | 15.7 | 5.5 | 2.636 | 10.6 | 24 | 11.4 | 11.5 | 10.8 | 12.3 | 13.3 | 6.8 | 10.9 | 9.8
150475 | 10/18/2012 | 8.3 | 12.6 | 5.2 | 2.534 | 8.9 | 24 | 9.3 | 10.5 | 11 | 12.3 | 13.2 | 6.8 | 8.7 | 8.3
150475 | 10/19/2012 | 8.4 | 13.2 | 4.8 | 2.725 | 9 | 24 | 8.9 | 9.9 | 11 | 12.2 | 13.2 | 6.8 | 7.9 | 7.8
150475 | 10/20/2012 | 7.5 | 14.2 | 3.7 | 3.801 | 9 | 24 | 7.9 | 9.1 | 10.7 | 12.1 | 13.1 | 6.8 | 7.6 | 6.9
150475 | 10/21/2012 | 10.5 | 18.5 | 5.1 | 4.655 | 11.8 | 24 | 9.7 | 9.4 | 10.5 | 12.1 | 13.1 | 6.8 | 10.5 | 9.5
150475 | 10/22/2012 | 11.7 | 18.3 | 7.2 | 3.808 | 12.8 | 24 | 11.4 | 10.6 | 10.6 | 12 | 13 | 6.8 | 12 | 10.6
150475 | 10/23/2012 | 13.2 | 19.6 | 9.2 | 3.516 | 14.4 | 24 | 12.4 | 11.4 | 10.9 | 11.9 | 13 | 6.8 | 13.1 | 12.7
150475 | 10/24/2012 | 10 | 13.8 | 5.8 | 2.319 | 9.8 | 24 | 10.9 | 11.6 | 11.2 | 11.9 | 12.9 | 6.8 | 9.9 | 9.4
150475 | 10/25/2012 | 2.9 | 5.3 | 0.6 | 1.357 | 3 | 24 | 6 | 9.5 | 11.1 | 11.9 | 12.9 | 6.8 | 3.2 | 2.5
150475 | 10/26/2012 | 1 | 5.1 | -2.2 | 2.382 | 1.5 | 24 | 3.5 | 6.9 | 10.5 | 11.9 | 12.8 | 6.8 | 1.5 | 0.6
150475 | 10/27/2012 | 0.1 | 6.3 | -5 | 3.989 | 0.7 | 24 | 1.9 | 5.3 | 9.6 | 11.8 | 12.8 | 6.8 | -0.1 | 0.1
150475 | 10/28/2012 | 0.6 | 6.9 | -4.3 | 3.868 | 1.3 | 24 | 1.6 | 4.3 | 8.7 | 11.6 | 12.7 | 6.8 | 0.5 | 0.3
150475 | 10/29/2012 | 1.7 | 8.3 | -2.9 | 3.975 | 2.7 | 24 | 2.2 | 4.1 | 7.9 | 11.4 | 12.7 | 6.8 | 1.5 | 0.9
150475 | 10/30/2012 | 1.5 | 9.3 | -3.1 | 4.258 | 3.1 | 24 | 2.3 | 4.1 | 7.4 | 11.2 | 12.6 | 6.8 | 1.3 | 1
150475 | 10/31/2012 | 2.5 | 10.5 | -4.4 | 5.351 | 3.1 | 24 | 2.2 | 3.8 | 7 | 11 | 12.6 | 6.8 | 2 | 1.6
150475 | 11/01/2012 | 1.8 | 6.3 | -3.9 | 3.006 | 1.2 | 24 | 3.2 | 4.4 | 6.8 | 10.7 | 12.5 | 6.8 | 2 | 1.2
150475 | 11/02/2012 | -1 | 3.1 | -4.7 | 2.926 | -0.8 | 24 | 0.4 | 3.3 | 6.6 | 10.5 | 12.5 | 6.9 | -1 | -1
150475 | 11/03/2012 | 0.9 | 6.5 | -3.8 | 3.574 | 1.4 | 24 | 1.5 | 2.8 | 6.2 | 10.3 | 12.4 | 6.9 | 1.1 | 0.8
150475 | 11/04/2012 | 1.6 | 7.8 | -3.5 | 3.868 | 2.2 | 24 | 2.1 | 3.1 | 5.9 | 10.1 | 12.3 | 6.9 | 1.9 | 1.4
150475 | 11/05/2012 | 2.4 | 6.7 | -1.6 | 2.956 | 2.6 | 24 | 2.7 | 3.5 | 5.8 | 9.8 | 12.3 | 6.9 | 2.6 | 2.1
150475 | 11/06/2012 | 2.8 | 5.7 | 0.8 | 1.493 | 3.3 | 24 | 3.4 | 4.1 | 5.8 | 9.6 | 12.2 | 6.9 | 2.8 | 2.4
150475 | 11/07/2012 | 2.8 | 8.3 | -1.2 | 3.11 | 3.6 | 24 | 3.3 | 4 | 5.8 | 9.5 | 12.1 | 6.9 | 3.1 | 2.8
150475 | 11/08/2012 | 4.7 | 10.8 | 0.4 | 3.54 | 5.6 | 24 | 4.4 | 4.4 | 5.9 | 9.3 | 12 | 6.9 | 4.8 | 4
150475 | 11/09/2012 | 5.7 | 11.1 | 1.8 | 3.159 | 6.5 | 24 | 5.5 | 5.2 | 6 | 9.1 | 12 | 6.9 | 5.9 | 4.9
150475 | 11/10/2012 | 8.9 | 16 | 4.3 | 3.841 | 10.2 | 24 | 7.1 | 6.1 | 6.3 | 9 | 11.9 | 6.9 | 8.4 | 8
150475 | 11/11/2012 | -1.2 | 10.1 | -7.1 | 4.205 | 1.5 | 24 | 3.2 | 6.1 | 6.7 | 9 | 11.8 | 6.9 | -0.9 | -1.4
150475 | 11/12/2012 | -4.6 | -2.2 | -6.8 | 1.309 | -4.5 | 24 | 0 | 3.1 | 6.4 | 8.9 | 11.7 | 6.9 | -4.1 | -4.6
150475 | 11/13/2012 | -1.7 | 4.1 | -6 | 3.545 | -1 | 24 | -0.2 | 1.9 | 5.7 | 8.8 | 11.6 | 6.9 | -1.4 | -1.9
150475 | 11/14/2012 | 1 | 7 | -2.7 | 3.161 | 2.2 | 24 | 0 | 1.6 | 5.1 | 8.7 | 11.6 | 6.9 | 0.2 | 0.1
150475 | 11/15/2012 | 0.6 | 6.8 | -4 | 3.432 | 1.4 | 24 | 0 | 1.5 | 4.7 | 8.5 | 11.5 | 6.9 | 0.1 | -0.3
150475 | 11/16/2012 | -1.1 | 4.7 | -4.7 | 3.18 | 0 | 24 | 0 | 1.4 | 4.4 | 8.3 | 11.4 | 6.9 | -1.2 | -1.5
150475 | 11/17/2012 | 3.2 | 7.8 | -1.9 | 3.827 | 3 | 24 | 0 | 1.3 | 4.1 | 8.1 | 11.3 | 6.9 | 2.5 | 1.3
150475 | 11/18/2012 | 7.2 | 13.3 | 1.7 | 3.398 | 7.5 | 24 | 4.2 | 2.5 | 4 | 8 | 11.2 | 6.9 | 6.7 | 5
150475 | 11/19/2012 | 8.4 | 14.9 | 2.1 | 3.603 | 8.5 | 24 | 7 | 5.1 | 4.5 | 7.8 | 11.2 | 6.9 | 7.9 | 7
150475 | 11/20/2012 | 3 | 10 | -1.8 | 3.502 | 4.1 | 24 | 4 | 5.1 | 5.1 | 7.7 | 11.1 | 6.9 | 3.2 | 2.9
150475 | 11/21/2012 | 6.2 | 12.7 | 0.2 | 3.96 | 6.5 | 24 | 4.7 | 4.6 | 5.3 | 7.7 | 11 | 6.9 | 5.5 | 5
150475 | 11/22/2012 | 3.1 | 7.6 | -6 | 4.572 | 0.8 | 24 | 4.7 | 5.4 | 5.5 | 7.6 | 10.9 | 6.9 | 2.9 | 2.2
150475 | 11/23/2012 | -5.6 | -2.7 | -7 | 1.422 | -4.9 | 24 | 0 | 3.1 | 5.5 | 7.6 | 10.8 | 6.9 | -4.9 | -5.6
150475 | 11/24/2012 | -5 | -2.2 | -8.5 | 2.466 | -5.4 | 24 | -1.4 | 1.3 | 5 | 7.5 | 10.7 | 6.9 | -4.2 | -4.4
150475 | 11/25/2012 | -5.1 | -0.1 | -9.1 | 2.747 | -4.6 | 24 | -3.4 | 0.1 | 4.2 | 7.4 | 10.7 | 6.9 | -5 | -5
150475 | 11/26/2012 | -9.6 | -5.8 | -12.9 | 2.141 | -9.4 | 24 | -6.5 | 0 | 3.6 | 7.3 | 10.6 | 6.9 | -9 | -8.8
150475 | 11/27/2012 | -4.8 | 2.3 | -9.7 | 3.796 | -3.7 | 24 | -3.6 | 0 | 3.1 | 7.1 | 10.5 | 6.9 | -4.8 | -4.8
150475 | 11/28/2012 | -3.4 | 1.8 | -8.8 | 3.663 | -3.5 | 24 | -2.6 | 0 | 2.8 | 7 | 10.4 | 6.9 | -3.3 | -3.3
150475 | 11/29/2012 | -1.9 | 2.4 | -5.7 | 2.45 | -1.7 | 24 | -1.5 | 0 | 2.6 | 6.8 | 10.3 | 6.9 | -2.1 | -2.2
150475 | 11/30/2012 | -0.8 | 1.7 | -2.6 | 1.453 | -0.5 | 24 | -0.7 | 0 | 2.4 | 6.6 | 10.3 | 6.9 | -0.6 | -1
150475 | 12/01/2012 | 1.3 | 5 | -1 | 1.483 | 2 | 24 | 0 | 0 | 2.3 | 6.4 | 10.2 | 6.9 | 0.4 | 0.3
150475 | 12/02/2012 | 0.5 | 5.2 | -2.2 | 2.318 | 1.5 | 24 | -0.1 | 0 | 2.2 | 6.3 | 10.1 | 6.9 | 0.4 | 0.3
150475 | 12/03/2012 | 3.6 | 8 | -0.6 | 2.58 | 3.7 | 24 | 0 | 0 | 2.1 | 6.1 | 10 | 6.9 | 2.7 | 2
150475 | 12/04/2012 | -3.4 | -0.8 | -5.8 | 1.708 | -3.3 | 24 | 0 | 0 | 2 | 6 | 9.9 | 7 | -3.2 | -3.5
150475 | 12/05/2012 | -2.4 | 1.6 | -7.4 | 3.591 | -2.9 | 24 | -1.3 | 0 | 2 | 5.8 | 9.8 | 7 | -2.3 | -3.2
150475 | 12/06/2012 | 0.7 | 3.7 | -3.1 | 2.433 | 0.3 | 24 | 0 | 0 | 1.9 | 5.7 | 9.7 | 7 | 0.2 | -0.3
150475 | 12/07/2012 | -3.2 | -2.1 | -5.3 | 1.035 | -3.7 | 24 | -1.6 | 0 | 1.9 | 5.6 | 9.6 | 7 | -2.9 | -2.9
150475 | 12/08/2012 | -3.4 | 1.1 | -7.2 | 2.764 | -3.1 | 24 | -2.2 | 0 | 1.8 | 5.4 | 9.5 | 7 | -2.9 | -3.1
150475 | 12/09/2012 | -3.7 | -1.7 | -9.5 | 2.332 | -5.6 | 24 | -1.4 | -0.1 | 1.8 | 5.3 | 9.5 | 7 | -3 | -3.1
150475 | 12/10/2012 | -14.1 | -9.7 | -20.5 | 3.066 | -15.1 | 24 | -3 | -0.3 | 1.7 | 5.2 | 9.4 | 7 | -8.9 | -8.5
150475 | 12/11/2012 | -13 | -8.1 | -17.9 | 2.768 | -13 | 24 | -3.3 | -0.5 | 1.6 | 5.1 | 9.3 | 7 | -8.1 | -7.6
150475 | 12/12/2012 | -6 | 1 | -16.6 | 5.806 | -7.8 | 24 | -2.3 | -0.5 | 1.5 | 5 | 9.2 | 7 | -4 | -4
150475 | 12/13/2012 | -5.7 | -1.3 | -11 | 2.811 | -6.2 | 24 | -1.4 | -0.3 | 1.5 | 4.9 | 9.1 | 7 | -3.1 | -2.8
150475 | 12/14/2012 | -5.4 | 0.2 | -11.8 | 4.53 | -5.8 | 24 | -1.8 | -0.3 | 1.4 | 4.8 | 9 | 7 | -3.1 | -3.1
150475 | 12/15/2012 | -0.3 | 0.5 | -1.9 | 0.911 | -0.7 | 24 | -0.4 | -0.2 | 1.4 | 4.7 | 8.9 | 7 | -0.1 | -0.2
150475 | 12/16/2012 | -7.5 | -2.3 | -13.5 | 2.845 | -7.9 | 24 | -0.7 | -0.1 | 1.4 | 4.6 | 8.8 | 7 | -4.5 | -4.3
150475 | 12/17/2012 | -11.1 | -5.6 | -17.1 | 4.012 | -11.4 | 24 | -1.5 | -0.2 | 1.3 | 4.5 | 8.7 | 7 | -5.6 | -5.2
150475 | 12/18/2012 | -9.1 | -4.7 | -14.5 | 3.349 | -9.6 | 24 | -1.4 | -0.3 | 1.2 | 4.5 | 8.6 | 7 | -4.5 | -4.2
150475 | 12/19/2012 | -7.8 | -3.2 | -11.8 | 2.513 | -7.5 | 24 | -1.2 | -0.3 | 1.2 | 4.4 | 8.6 | 7 | -4.4 | -4.1
150475 | 12/20/2012 | -8.9 | -5.4 | -14.7 | 2.371 | -10.1 | 24 | -1.3 | -0.5 | 1.1 | 4.3 | 8.5 | 7 | -6.4 | -6.1
150475 | 12/21/2012 | -15.4 | -9.9 | -19.6 | 2.876 | -14.8 | 24 | -2.7 | -1.3 | 1 | 4.2 | 8.4 | 7 | -9.7 | -9
150475 | 12/22/2012 | -13.8 | -7.4 | -17.5 | 3.568 | -12.5 | 24 | -3.2 | -1.9 | 0.7 | 4.1 | 8.3 | 7 | -7.8 | -7.4
150475 | 12/23/2012 | -14.8 | -10.7 | -18.6 | 2.758 | -14.7 | 24 | -3.5 | -2.2 | 0.6 | 4 | 8.2 | 7 | -9.6 | -9
150475 | 12/24/2012 | -15.7 | -12.2 | -23.3 | 3.967 | -17.8 | 24 | -3.6 | -2.3 | 0.6 | 3.9 | 8.1 | 7 | -10.4 | -9.9
150475 | 12/25/2012 | -21.5 | -15.1 | -26.4 | 3.635 | -20.8 | 24 | -5 | -2.9 | 0.5 | 3.8 | 8 | 7 | -13.1 | -12.3
150475 | 12/26/2012 | -16.9 | -11.5 | -20.1 | 2.805 | -15.8 | 24 | -4.7 | -3.1 | 0.5 | 3.7 | 8 | 7 | -10.5 | -9.8
150475 | 12/27/2012 | -12 | -7.1 | -20.3 | 4.076 | -13.7 | 24 | -4 | -2.7 | 0.5 | 3.7 | 7.9 | 7 | -7.8 | -7.5
150475 | 12/28/2012 | -9.6 | -6 | -12.3 | 2.019 | -9.2 | 24 | -2.6 | -1.9 | 0.5 | 3.6 | 7.8 | 7 | -6 | -5.8
150475 | 12/29/2012 | -12.9 | -9.3 | -16.2 | 2.209 | -12.8 | 24 | -2.3 | -1.5 | 0.5 | 3.5 | 7.7 | 7 | -8.4 | -7.9
150475 | 12/30/2012 | -12.6 | -4.9 | -18.3 | 4.512 | -11.6 | 24 | -2.5 | -1.6 | 0.5 | 3.4 | 7.6 | 7 | -8.2 | -7.6
150475 | 01/01/2011 | -17 | -13.7 | -19.1 | 1.754 | -16.4 | 24 | -0.9 | -0.5 | 0 | 2.5 | 6.9 | 6.5
150475 | 01/02/2011 | -19.9 | -13.6 | -28.2 | 5.182 | -20.9 | 24 | -2.3 | -1.3 | 0 | 2.5 | 6.8 | 6.5
150475 | 01/03/2011 | -15.8 | -12.5 | -19.3 | 2.032 | -15.9 | 24 | -2.7 | -1.9 | 0 | 2.5 | 6.7 | 6.5
150475 | 05/10/2011 | 18.5 | 27.2 | 9.7 | 6.486 | 18.5 | 24 | 15.4 | 10.7 | 5.2 | 1.3 | 1.9 | 6.2 | 18.5 | 17.6
150475 | 01/04/2011 | -18.5 | -15.4 | -21.6 | 1.839 | -18.5 | 24 | -2.7 | -1.8 | 0 | 2.4 | 6.6 | 6.5
150475 | 01/05/2011 | -13.2 | -7.6 | -16.6 | 2.904 | -12.1 | 24 | -3 | -2.1 | 0 | 2.4 | 6.6 | 6.5
150475 | 01/06/2011 | -14.7 | -11 | -18.6 | 2.057 | -14.8 | 24 | -2.8 | -2 | 0 | 2.4 | 6.5 | 6.5
150475 | 01/07/2011 | -15.2 | -12.8 | -17.1 | 1.308 | -15 | 24 | -2.5 | -1.8 | 0 | 2.3 | 6.4 | 6.5
150475 | 01/08/2011 | -19.9 | -14.7 | -25.2 | 3.087 | -20 | 24 | -2.9 | -1.9 | 0 | 2.3 | 6.3 | 6.5
150475 | 01/09/2011 | -17.1 | -12.8 | -21.9 | 3.591 | -17.4 | 24 | -3.7 | -2.5 | 0 | 2.3 | 6.3 | 6.5
150475 | 01/10/2011 | -11.1 | -8.7 | -14 | 2.018 | -11.4 | 24 | -3.3 | -2.4 | 0 | 2.2 | 6.2 | 6.5
150475 | 01/11/2011 | -9 | -6.4 | -10.1 | 1.152 | -8.3 | 24 | -2.5 | -1.9 | 0 | 2.2 | 6.1 | 6.5
150475 | 01/12/2011 | -12 | -7.5 | -15.5 | 2.276 | -11.5 | 24 | -2 | -1.4 | 0 | 2.2 | 6 | 6.5
150475 | 01/13/2011 | -14 | -9.9 | -17.5 | 2.437 | -13.7 | 24 | -2.2 | -1.5 | 0 | 2.1 | 6 | 6.5
150475 | 01/14/2011 | -13.4 | -9.8 | -17.4 | 2.754 | -13.6 | 24 | -2.4 | -1.6 | 0 | 2.1 | 5.9 | 6.5
150475 | 01/15/2011 | -17.6 | -13 | -22.9 | 3.243 | -18 | 24 | -1.9 | -1.4 | 0 | 2.1 | 5.8 | 6.5
150475 | 01/16/2011 | -17 | -13.1 | -21.6 | 3.482 | -17.4 | 24 | -2.6 | -1.6 | 0 | 2 | 5.8 | 6.5
150475 | 01/17/2011 | -9.1 | -5.4 | -13.2 | 2.47 | -9.3 | 24 | -2.7 | -1.9 | 0 | 2 | 5.7 | 6.5
150475 | 01/18/2011 | -18.3 | -14.5 | -21.7 | 2.121 | -18.1 | 24 | -1.7 | -1.3 | 0 | 2 | 5.6 | 6.5
150475 | 01/19/2011 | -19 | -13.6 | -22.2 | 2.823 | -17.9 | 24 | -2.4 | -1.6 | 0 | 2 | 5.6 | 6.5
150475 | 01/20/2011 | -22 | -17 | -32.5 | 4.299 | -24.8 | 24 | -2.4 | -1.7 | 0 | 1.9 | 5.5 | 6.5
150475 | 01/21/2011 | -26.6 | -19.4 | -35 | 6.541 | -27.2 | 24 | -3.5 | -2.1 | 0 | 1.9 | 5.4 | 6.5
150475 | 01/22/2011 | -23.8 | -17.9 | -28.4 | 3.35 | -23.2 | 24 | -3.7 | -2.6 | 0 | 1.9 | 5.4 | 6.5
150475 | 01/23/2011 | -20.3 | -13.7 | -28.2 | 6.161 | -21 | 24 | -4 | -2.6 | 0 | 1.9 | 5.3 | 6.5
150475 | 01/24/2011 | -11.4 | -3.4 | -16.7 | 4.469 | -10.1 | 24 | -3.6 | -2.6 | 0 | 1.8 | 5.2 | 6.5
150475 | 01/25/2011 | -13.3 | -8.7 | -19.7 | 3.92 | -14.2 | 24 | -2.7 | -2 | 0 | 1.8 | 5.2 | 6.5
150475 | 01/26/2011 | -10 | -5.4 | -15.6 | 3.129 | -10.5 | 24 | -2.5 | -1.8 | 0 | 1.8 | 5.1 | 6.5
150475 | 01/27/2011 | -5.5 | -1.9 | -8.3 | 2.279 | -5.1 | 24 | -2.2 | -1.6 | 0 | 1.7 | 5.1 | 6.5
150475 | 01/28/2011 | -5.5 | -2 | -10.2 | 3.048 | -6.1 | 24 | -1.6 | -1.2 | 0 | 1.7 | 5 | 6.5
150475 | 01/29/2011 | -9.2 | -3.3 | -12.5 | 2.576 | -7.9 | 24 | -1 | -0.8 | 0 | 1.7 | 5 | 6.5
150475 | 01/30/2011 | -12.3 | -9.3 | -15.1 | 1.814 | -12.2 | 24 | -1.3 | -0.8 | 0 | 1.7 | 4.9 | 6.5
150475 | 01/31/2011 | -11.4 | -9.1 | -14.4 | 1.422 | -11.8 | 24 | -1.6 | -1.1 | 0 | 1.6 | 4.9 | 6.5
150475 | 02/01/2011 | -17.4 | -14.7 | -21.3 | 2.03 | -18 | 24 | -1.2 | -0.9 | 0 | 1.6 | 4.8 | 6.5
150475 | 02/02/2011 | -22.3 | -15.6 | -28.4 | 3.66 | -22 | 24 | -1.8 | -1.1 | 0 | 1.6 | 4.7 | 6.5
150475 | 02/03/2011 | -13.5 | -6.7 | -23.2 | 6.039 | -15 | 24 | -3.1 | -1.9 | -0.1 | 1.6 | 4.7 | 6.5
150475 | 02/04/2011 | -5.9 | 0.1 | -10.9 | 4.176 | -5.4 | 24 | -2.8 | -2 | -0.1 | 1.5 | 4.6 | 6.5
150475 | 02/05/2011 | -6.5 | -3.2 | -10.4 | 2.201 | -6.8 | 24 | -1.8 | -1.4 | -0.1 | 1.5 | 4.6 | 6.5
150475 | 02/06/2011 | -6.6 | -3.4 | -9.2 | 1.831 | -6.3 | 24 | -1.4 | -1.1 | -0.1 | 1.5 | 4.5 | 6.5
150475 | 02/07/2011 | -17.3 | -10.1 | -24.1 | 3.379 | -17.1 | 24 | -0.6 | -0.5 | -0.1 | 1.5 | 4.5 | 6.5
150475 | 02/08/2011 | -22.5 | -14.7 | -30 | 5.13 | -22.4 | 24 | -1.8 | -0.9 | -0.1 | 1.4 | 4.4 | 6.5
150475 | 02/09/2011 | -22.5 | -16.5 | -26.7 | 3.252 | -21.6 | 24 | -2.7 | -1.7 | -0.1 | 1.4 | 4.4 | 6.5
150475 | 02/10/2011 | -20.2 | -14.3 | -24.3 | 3.645 | -19.3 | 24 | -3.6 | -2.4 | -0.2 | 1.4 | 4.4 | 6.5
150475 | 02/11/2011 | -11 | -1.3 | -21.1 | 7.806 | -11.2 | 24 | -3.8 | -2.6 | -0.3 | 1.4 | 4.3 | 6.5
150475 | 02/12/2011 | -5.4 | 0.3 | -9.7 | 3.418 | -4.7 | 24 | -2.9 | -2.3 | -0.3 | 1.3 | 4.3 | 6.5
150475 | 02/13/2011 | -0.5 | 2.6 | -4.5 | 2.446 | -1 | 24 | -2.8 | -1.9 | -0.4 | 1.3 | 4.2 | 6.5
150475 | 02/14/2011 | -2.7 | 1.1 | -7.7 | 2.672 | -3.3 | 24 | -2 | -1.6 | -0.4 | 1.2 | 4.2 | 6.5
150475 | 02/15/2011 | -2.3 | 0.8 | -5.3 | 2.395 | -2.3 | 24 | -2.4 | -1.6 | -0.4 | 1.2 | 4.1 | 6.5
150475 | 02/16/2011 | -1.2 | 0.6 | -4 | 1.868 | -1.7 | 24 | -2.3 | -1.8 | -0.6 | 1.2 | 4.1 | 6.5
150475 | 02/17/2011 | 0.1 | 1.7 | -6.6 | 2.307 | -2.5 | 24 | -1.9 | -1.5 | -0.6 | 1.1 | 4 | 6.5 | 0.3 | -0.3
150475 | 02/18/2011 | -11.6 | -7.4 | -18.6 | 3.323 | -13 | 24 | -4.7 | -2.8 | -0.8 | 1.1 | 4 | 6.5 | -8.5 | -8.4
150475 | 02/19/2011 | -14 | -5.4 | -21.6 | 5.749 | -13.5 | 24 | -7.3 | -5.1 | -1.8 | 1 | 4 | 6.5 | -9.6 | -9.4
150475 | 02/20/2011 | -7.8 | -4.5 | -10.7 | 2.156 | -7.6 | 24 | -5.9 | -5 | -2.7 | 0.8 | 3.9 | 6.5 | -6.8 | -6.9
150475 | 02/21/2011 | -8.7 | -7 | -15 | 2.277 | -11 | 24 | -4.6 | -4.2 | -2.9 | 0.7 | 3.9 | 6.5
150475 | 02/22/2011 | -10.2 | -5.5 | -15.8 | 4.254 | -10.7 | 24 | -4.8 | -4.1 | -2.9 | 0.5 | 3.8 | 6.5
150475 | 02/23/2011 | -5.3 | -0.1 | -10.3 | 3.863 | -5.2 | 24 | -4.3 | -4 | -2.9 | 0.4 | 3.8 | 6.5
150475 | 02/24/2011 | -12.8 | -7.9 | -17.5 | 3.144 | -12.7 | 24 | -4.1 | -3.6 | -2.7 | 0.2 | 3.7 | 6.5
150475 | 02/25/2011 | -17.2 | -14.3 | -20.2 | 1.753 | -17.3 | 24 | -4.7 | -3.9 | -2.7 | 0.2 | 3.7 | 6.5
150475 | 02/26/2011 | -19.9 | -15.8 | -23.2 | 2.719 | -19.5 | 24 | -5.6 | -4.5 | -2.9 | 0.1 | 3.6 | 6.5
150475 | 02/27/2011 | -13 | -4.3 | -22.6 | 6.066 | -13.5 | 24 | -6 | -5 | -3.2 | 0.1 | 3.6 | 6.5
150475 | 02/28/2011 | -12.6 | -5 | -21.2 | 5.814 | -13.1 | 24 | -5.8 | -5 | -3.5 | 0 | 3.5 | 6.5
150475 | 03/01/2011 | -10.2 | -2.1 | -20.6 | 4.914 | -11.4 | 24 | -5.3 | -4.8 | -3.5 | 0 | 3.4 | 6.5
150475 | 03/02/2011 | -17.9 | -12.6 | -24.5 | 4.643 | -18.6 | 24 | -6 | -5 | -3.5 | 0 | 3.4 | 6.4
150475 | 03/03/2011 | -6.6 | -1.1 | -13.9 | 4.397 | -7.5 | 24 | -5.9 | -5.2 | -3.7 | 0 | 3.3 | 6.4
150475 | 03/04/2011 | -6 | -2.1 | -9.3 | 2.474 | -5.7 | 24 | -5 | -4.7 | -3.6 | 0 | 3.3 | 6.4 | -4.5 | -5
150475 | 03/05/2011 | -10.8 | -5.4 | -15.5 | 3.431 | -10.5 | 24 | -5.1 | -4.5 | -3.4 | 0 | 3.3 | 6.4 | -6.8 | -6.9
150475 | 03/06/2011 | -9 | -3.6 | -15.2 | 4.672 | -9.4 | 24 | -5.6 | -4.9 | -3.4 | 0 | 3.2 | 6.4 | -6.2 | -6.7
150475 | 03/07/2011 | -7.2 | -3.3 | -11.7 | 2.769 | -7.5 | 24 | -4.9 | -4.5 | -3.4 | 0 | 3.2 | 6.4
150475 | 03/08/2011 | -5.7 | 0.2 | -12.4 | 4.623 | -6.1 | 24 | -5.2 | -4.5 | -3.3 | 0 | 3.1 | 6.4 | -2.3 | -3
150475 | 03/09/2011 | -2.4 | 0.6 | -5.3 | 2.276 | -2.4 | 24 | -4.3 | -4.2 | -3.2 | 0 | 3.1 | 6.4 | -1.8 | -2.3
150475 | 03/10/2011 | -4.6 | -0.6 | -8.9 | 2.944 | -4.8 | 24 | -3.8 | -3.6 | -3 | 0 | 3 | 6.4 | -2.7 | -2.9
150475 | 03/11/2011 | -1.1 | 6 | -7.3 | 4.475 | -0.7 | 24 | -2.8 | -3.3 | -2.7 | 0 | 3 | 6.4 | -0.5 | -1.2
150475 | 03/12/2011 | -8.1 | -2.9 | -10.8 | 2.123 | -6.9 | 24 | -4.7 | -3.2 | -2.4 | 0 | 2.9 | 6.4 | -6.6 | -6.8
150475 | 03/13/2011 | -7.3 | -1.7 | -12.4 | 4.041 | -7.1 | 24 | -5.1 | -4.6 | -2.8 | 0 | 2.9 | 6.4 | -5 | -5.3
150475 | 03/14/2011 | -2.8 | 5.4 | -9.4 | 5.147 | -2 | 24 | -3.1 | -3.6 | -2.9 | 0 | 2.9 | 6.4 | -1.7 | -2.2
150475 | 03/15/2011 | 0.9 | 5.9 | -1.9 | 2.323 | 2 | 24 | -0.7 | -1.4 | -2.1 | 0 | 2.8 | 6.4 | 0.6 | 0.3
150475 | 03/16/2011 | 3.7 | 10.1 | -2.1 | 4.289 | 4 | 24 | -0.1 | -0.6 | -1.3 | 0 | 2.8 | 6.4 | 3.4 | 2.7
150475 | 03/17/2011 | 5.4 | 14.1 | -0.8 | 4.903 | 6.7 | 24 | 2 | -0.2 | -0.7 | 0 | 2.8 | 6.4 | 5.5 | 4.4
150475 | 03/18/2011 | -0.2 | 6 | -3.5 | 3.371 | 1.3 | 24 | 0.8 | 0 | -0.3 | 0 | 2.7 | 6.4 | 0.5 | -0.1
150475 | 03/19/2011 | 2.9 | 11.3 | -3.9 | 5.387 | 3.7 | 24 | 1.2 | 0 | -0.1 | 0 | 2.7 | 6.4 | 3.2 | 2.1
150475 | 03/20/2011 | 4.5 | 8.8 | 1.3 | 2.48 | 5.1 | 24 | 2.6 | 0 | -0.1 | 0 | 2.7 | 6.4 | 4.4 | 4
150475 | 03/21/2011 | 3.4 | 8.7 | 0.4 | 2.767 | 4.6 | 24 | 2.7 | 0 | 0 | 0 | 2.6 | 6.4 | 4.4 | 3.6
150475 | 03/22/2011 | 0.2 | 1.1 | -1.9 | 0.846 | -0.4 | 24 | 0.3 | 0 | 0 | 0 | 2.6 | 6.4 | 0.4 | 0.1
150475 | 03/23/2011 | -5.6 | -2.4 | -16.3 | 4.571 | -9.4 | 24 | 0 | 0 | 0 | 0 | 2.6 | 6.4 | -3.2 | -3.6
150475 | 03/24/2011 | -9.6 | -2.2 | -17.2 | 5.777 | -9.7 | 24 | 0 | 0 | 0 | 0 | 2.5 | 6.4 | -2.1 | -2.1
150475 | 03/25/2011 | -9 | -1.5 | -15.4 | 5.145 | -8.5 | 24 | 0 | 0 | 0 | 0 | 2.5 | 6.4 | -1.1 | -1.6
150475 | 03/26/2011 | -10.3 | -2.3 | -18.7 | 5.696 | -10.5 | 24 | -0.2 | 0 | 0 | 0 | 2.5 | 6.4 | -3.5 | -4
150475 | 03/27/2011 | -7.3 | -1.1 | -14.9 | 5.076 | -8 | 24 | -0.2 | 0 | 0 | 0 | 2.4 | 6.4 | -2.4 | -2.4
150475 | 03/28/2011 | -4.5 | 0.9 | -10.8 | 4.34 | -5 | 24 | -0.2 | -0.1 | 0 | 0 | 2.4 | 6.4 | -1.2 | -1.1
150475 | 03/29/2011 | -1.5 | 4.4 | -7.4 | 4.282 | -1.5 | 24 | -0.6 | -0.1 | -0.1 | 0 | 2.4 | 6.4 | 0.2 | 0.1
150475 | 03/30/2011 | 0.3 | 5.7 | -5.1 | 3.921 | 0.3 | 24 | -0.4 | 0 | 0 | 0 | 2.4 | 6.4 | 0.9 | 0.6
150475 | 03/31/2011 | 2 | 7 | -1.4 | 3.269 | 2.8 | 24 | 0 | 0 | 0 | 0 | 2.3 | 6.4 | 2.2 | 1.5
150475 | 04/01/2011 | 2.6 | 8 | -1 | 3.448 | 3.5 | 24 | 0.8 | 0 | 0 | 0 | 2.3 | 6.4 | 3.1 | 2.3
150475 | 04/02/2011 | 4.4 | 11.6 | -2.2 | 5.174 | 4.7 | 24 | 3.1 | 0 | 0 | 0 | 2.3 | 6.4 | 5.7 | 4.5
150475 | 04/03/2011 | 4.3 | 9.8 | 0.8 | 3.174 | 5.3 | 24 | 3.1 | 0 | 0 | 0 | 2.3 | 6.4 | 4.6 | 4.1
150475 | 04/04/2011 | 1.9 | 5.7 | -3.2 | 2.675 | 1.3 | 24 | 1.7 | 0 | 0 | 0 | 2.2 | 6.4 | 2.3 | 1.2
150475 | 04/05/2011 | 3.6 | 12.2 | -3.9 | 5.906 | 4.2 | 24 | 2 | 0 | 0 | 0 | 2.2 | 6.4 | 3.6 | 2.8
150475 | 04/06/2011 | 5.8 | 12.9 | -2.1 | 5.422 | 5.4 | 24 | 3.9 | 0.1 | 0 | 0 | 2.2 | 6.4 | 6.2 | 5.3
150475 | 04/07/2011 | 8.2 | 17.3 | -0.9 | 6.547 | 8.2 | 24 | 5.2 | 1.3 | 0 | 0 | 2.2 | 6.3 | 8 | 6.5
150475 | 04/08/2011 | 9.8 | 17.3 | 2.3 | 5.292 | 9.8 | 24 | 7.6 | 3.3 | 0 | 0 | 2.2 | 6.3 | 10.5 | 8.9
150475 | 04/09/2011 | 10.1 | 14.4 | 6.1 | 2.814 | 10.3 | 24 | 8.5 | 4.5 | 0 | 0 | 2.1 | 6.3 | 10.5 | 9.9
150475 | 04/10/2011 | 12.2 | 21.4 | 6.8 | 5.105 | 14.1 | 24 | 10.4 | 5.6 | 0 | 0 | 2.1 | 6.3 | 12.6 | 11.6
150475 | 04/11/2011 | 9.5 | 15.9 | 4.2 | 4.139 | 10.1 | 24 | 8.5 | 5.5 | 0 | 0.1 | 2.1 | 6.3 | 9.7 | 8.2
150475 | 04/12/2011 | 11.2 | 19.3 | 1.8 | 5.452 | 10.6 | 24 | 7.9 | 4.7 | 0 | 0.1 | 2.1 | 6.3 | 10.2 | 9.4
150475 | 04/13/2011 | 8.4 | 14.7 | 0.8 | 4.146 | 7.8 | 24 | 8.1 | 5.3 | 0 | 0.1 | 2.1 | 6.3 | 8.9 | 7.1
150475 | 04/14/2011 | 2.8 | 7.7 | -2.5 | 3.714 | 2.6 | 24 | 3.3 | 3.3 | 0 | 0.1 | 2.1 | 6.3 | 3.3 | 1.7
150475 | 04/15/2011 | 1.9 | 5.6 | -1.6 | 2.291 | 2 | 24 | 1.9 | 1.8 | 0 | 0.1 | 2 | 6.3 | 2 | 0.9
150475 | 04/16/2011 | 1.6 | 6.2 | -1.7 | 2.816 | 2.3 | 24 | 2 | 1.3 | 0 | 0.1 | 2 | 6.3 | 2.4 | 1.3
150475 | 04/17/2011 | 2 | 8.1 | -3.3 | 4.089 | 2.4 | 24 | 2.3 | 1.2 | 0 | 0.2 | 2 | 6.3 | 3.3 | 2.1
150475 | 04/18/2011 | 3.1 | 7.8 | -2.8 | 3.596 | 2.5 | 24 | 3.2 | 1.7 | 0 | 0.2 | 2 | 6.3 | 4.3 | 3.5
150475 | 04/19/2011 | 2.8 | 7.2 | -1.1 | 2.81 | 3.1 | 24 | 2.9 | 2 | 0 | 0.2 | 2 | 6.3 | 3.2 | 2.4
150475 | 04/20/2011 | 2 | 7 | -2.2 | 3.246 | 2.4 | 24 | 2.5 | 1.7 | 0 | 0.2 | 2 | 6.3 | 2.9 | 2.4
150475 | 04/21/2011 | 2.9 | 7.5 | -2.9 | 3.803 | 2.3 | 24 | 1.9 | 1.3 | 0 | 0.2 | 2 | 6.3 | 2.6 | 2.2
150475 | 04/22/2011 | 4.4 | 8.5 | 1.3 | 2.593 | 4.9 | 24 | 3.6 | 1.8 | 0 | 0.2 | 1.9 | 6.3 | 4.8 | 4.2
150475 | 04/23/2011 | 5.9 | 11.2 | 1.7 | 3.781 | 6.5 | 24 | 5.4 | 2.8 | 0 | 0.2 | 1.9 | 6.3 | 6.8 | 5.9
150475 | 04/24/2011 | 7.6 | 15.1 | -1.2 | 6.082 | 7 | 24 | 6 | 3.4 | 0 | 0.2 | 1.9 | 6.3 | 7.9 | 6.7
150475 | 04/25/2011 | 10.2 | 17.7 | 0.8 | 6.158 | 9.3 | 24 | 8 | 4.4 | 0 | 0.2 | 1.9 | 6.3 | 10.5 | 9.2
150475 | 04/26/2011 | 5.6 | 7.8 | 2.9 | 1.611 | 5.4 | 24 | 5.9 | 4.8 | 0 | 0.2 | 1.9 | 6.3 | 5.4 | 5.2
150475 | 04/27/2011 | 3.1 | 6 | 1.3 | 1.609 | 3.7 | 24 | 3.5 | 3 | 0 | 0.3 | 1.9 | 6.3 | 3.6 | 3.1
150475 | 04/28/2011 | 6.9 | 13.3 | 1.9 | 4.342 | 7.6 | 24 | 5.1 | 2.8 | 0 | 0.3 | 1.9 | 6.3 | 6.7 | 5.5
150475 | 04/29/2011 | 8.9 | 17.3 | -0.6 | 6.156 | 8.4 | 24 | 6.4 | 3.5 | 0 | 0.3 | 1.9 | 6.3 | 8.9 | 7.5
150475 | 04/30/2011 | 9.3 | 15.4 | 2.7 | 3.08 | 9.1 | 24 | 8.1 | 5 | 0 | 0.3 | 1.9 | 6.3 | 9.4 | 8
150475 | 05/01/2011 | 1.3 | 5.5 | -2.1 | 2.662 | 1.7 | 24 | 2.9 | 3.5 | 0 | 0.4 | 1.9 | 6.3 | 1.9 | 0.8
150475 | 05/02/2011 | 1.6 | 6.3 | -2.7 | 3.049 | 1.8 | 24 | 1.7 | 1.6 | 0 | 0.4 | 1.9 | 6.3 | 1.6 | 1
150475 | 05/03/2011 | 6.6 | 14.2 | -2.3 | 5.913 | 6 | 24 | 4.5 | 1.9 | 0.1 | 0.4 | 1.9 | 6.3 | 6.8 | 5.8
150475 | 05/04/2011 | 8.7 | 15.4 | -0.4 | 5.555 | 7.5 | 24 | 6.1 | 3.4 | 0.3 | 0.4 | 1.8 | 6.3 | 8.5 | 6.8
150475 | 05/05/2011 | 8.5 | 14.5 | 3.3 | 3.851 | 8.9 | 24 | 7.6 | 4.9 | 1.1 | 0.5 | 1.8 | 6.3 | 8.8 | 8
150475 | 05/06/2011 | 11.5 | 18 | 3.2 | 5.46 | 10.6 | 24 | 9.1 | 5.8 | 1.8 | 0.6 | 1.8 | 6.3 | 11.3 | 10.6
150475 | 05/07/2011 | 13.1 | 20.1 | 4.7 | 5.424 | 12.4 | 24 | 11.4 | 7.4 | 2.7 | 0.7 | 1.8 | 6.2 | 13.9 | 12.8
150475 | 05/08/2011 | 12.4 | 18.4 | 8.6 | 2.824 | 13.5 | 24 | 11.2 | 8.7 | 3.6 | 0.9 | 1.8 | 6.2 | 12.3 | 11.7
150475 | 05/09/2011 | 14.5 | 19.5 | 8.3 | 4.06 | 13.9 | 24 | 12.4 | 9 | 4.4 | 1.1 | 1.8 | 6.2 | 14.8 | 13.9
150475 | 09/14/2011 | 8.3 | 13.1 | 3.3 | 3.196 | 8.2 | 24 | 11.8 | 15.5 | 17.3 | 15.7 | 12.3 | 6.3 | 9 | 7.2
150475 | 05/11/2011 | 17 | 21.4 | 13 | 2.592 | 17.2 | 24 | 15.4 | 12.3 | 6.3 | 1.6 | 1.9 | 6.2 | 16.3 | 16
150475 | 05/12/2011 | 11.2 | 15.1 | 8.6 | 1.892 | 11.9 | 24 | 11.7 | 11.3 | 7.1 | 2 | 1.9 | 6.2 | 11.4 | 10.6
150475 | 05/13/2011 | 10.4 | 14 | 6.8 | 2.458 | 10.4 | 24 | 10.6 | 9.9 | 7.3 | 2.3 | 1.9 | 6.2 | 11.2 | 9.8
150475 | 04/10/2009 | 2.9 | 10.1 | -4.1 | 5.219 | 3 | 24 | 3.1 | 1.7 | 0 | 0 | 1.8 | 6.8 | 4 | 2.6
150475 | 04/11/2009 | 4.6 | 12.9 | -3.9 | 6.091 | 4.5 | 24 | 3.9 | 1.9 | 0 | 0 | 1.8 | 6.8 | 5.5 | 3.9
150475 | 04/12/2009 | 6.4 | 13.9 | -0.5 | 5.119 | 6.7 | 24 | 5 | 2.6 | 0 | 0 | 1.8 | 6.8 | 6.7 | 5.2
150475 | 04/13/2009 | 6.3 | 12.8 | 1.3 | 4.302 | 7.1 | 24 | 5.5 | 3.1 | 0 | 0 | 1.8 | 6.8 | 6.5 | 5.5
150475 | 04/14/2009 | 7.7 | 17.3 | -0.8 | 6.827 | 8.3 | 24 | 6.1 | 3.2 | 0 | 0 | 1.8 | 6.8 | 8.1 | 6.6
150475 | 04/15/2009 | 9.3 | 18.7 | -1 | 7.072 | 8.9 | 24 | 7.5 | 4.1 | 0 | 0 | 1.8 | 6.8 | 9.8 | 7.8
150475 | 04/16/2009 | 11.8 | 20.7 | 1.6 | 6.77 | 11.2 | 24 | 9.3 | 5.1 | 0 | 0 | 1.8 | 6.8 | 12.2 | 10.2
150475 | 04/17/2009 | 14.7 | 21.4 | 8 | 4.913 | 14.7 | 24 | 12 | 6.7 | 0 | 0 | 1.7 | 6.8 | 15.1 | 13.2
150475 | 04/18/2009 | 9.6 | 14.4 | 5.4 | 2.851 | 9.9 | 24 | 9.7 | 6.8 | 0 | 0 | 1.7 | 6.8 | 10.7 | 9.2
150475 | 04/19/2009 | 5.4 | 10.7 | 2.1 | 3.18 | 6.4 | 24 | 6 | 5 | 0 | 0 | 1.7 | 6.8 | 5.8 | 5.1
150475 | 04/20/2009 | 5.1 | 9 | 0.5 | 3.098 | 4.8 | 24 | 4.8 | 3.4 | 0 | 0 | 1.7 | 6.8 | 5.8 | 4.1
150475 | 04/21/2009 | 7 | 13.7 | -0.1 | 4.966 | 6.8 | 24 | 5.7 | 3.3 | 0 | 0 | 1.7 | 6.8 | 7.5 | 5.3
150475 | 04/22/2009 | 7.6 | 14.3 | -0.5 | 4.864 | 6.9 | 24 | 6.9 | 4 | 0 | 0 | 1.7 | 6.8 | 8.8 | 6.8
150475 | 04/23/2009 | 16 | 27.5 | 4.5 | 8.456 | 16 | 24 | 11.4 | 5.5 | 0 | 0 | 1.7 | 6.8 | 16.5 | 12.9
150475 | 04/24/2009 | 11.5 | 18.5 | 4.7 | 4.341 | 11.6 | 24 | 11.8 | 8.1 | 0 | 0 | 1.7 | 6.8 | 12.4 | 10.4
150475 | 04/25/2009 | 6.6 | 12.6 | 1.1 | 4.026 | 6.9 | 24 | 7.1 | 5.8 | 0 | 0 | 1.7 | 6.8 | 7.8 | 6.5
150475 | 04/26/2009 | 6.9 | 10.5 | 3.5 | 2.468 | 7 | 24 | 6 | 4.5 | 0 | 0 | 1.7 | 6.8 | 7 | 6.5
150475 | 04/27/2009 | 6.4 | 11.7 | 1.9 | 3.287 | 6.8 | 24 | 6.5 | 4.3 | 0 | 0 | 1.7 | 6.8 | 7.1 | 5.8
150475 | 04/28/2009 | 8.5 | 16.6 | -1 | 6.268 | 7.8 | 24 | 6.9 | 4.1 | 0.3 | 0 | 1.6 | 6.8 | 9.2 | 7.3
150475 | 04/29/2009 | 9.5 | 12.8 | 4.9 | 2.748 | 8.9 | 24 | 7.9 | 5.3 | 1 | 0 | 1.6 | 6.8 | 9.7 | 8.5
150475 | 04/30/2009 | 11.9 | 17.2 | 5 | 3.504 | 11.1 | 24 | 10.6 | 6.7 | 1.9 | 0 | 1.6 | 6.8 | 12.6 | 10.5
150475 | 05/01/2009 | 8.1 | 14.3 | 1.1 | 4.777 | 7.7 | 24 | 8.1 | 6.7 | 2.7 | 0 | 1.6 | 6.8 | 9.1 | 6.9
150475 | 05/02/2009 | 10.2 | 16.2 | 3.5 | 4.743 | 9.9 | 24 | 9.1 | 6.7 | 3.1 | 0 | 1.6 | 6.8 | 11 | 8.6
150475 | 05/03/2009 | 11.1 | 19 | 2.8 | 5.795 | 10.9 | 24 | 10.3 | 7.5 | 3.5 | 0 | 1.6 | 6.8 | 11.9 | 10
150475 | 05/04/2009 | 12.3 | 19.9 | 2.6 | 6.228 | 11.3 | 24 | 10.7 | 8 | 4 | 0 | 1.6 | 6.8 | 12.8 | 11.2
150475 | 05/05/2009 | 15.8 | 21.8 | 10.8 | 3.909 | 16.3 | 24 | 13.6 | 9.6 | 4.6 | 0 | 1.6 | 6.8 | 15.9 | 14.1
150475 | 05/06/2009 | 15.6 | 21.9 | 10 | 4.402 | 16 | 24 | 13.5 | 10.5 | 5.3 | 0 | 1.6 | 6.7 | 15 | 14.1
150475 | 05/07/2009 | 15 | 22.5 | 7.6 | 5.557 | 15.1 | 24 | 13.8 | 10.9 | 5.9 | 0 | 1.6 | 6.7 | 15.5 | 13.3
150475 | 05/08/2009 | 10.9 | 18.5 | 4.3 | 4.571 | 11.4 | 24 | 11.8 | 10.6 | 6.3 | 0 | 1.6 | 6.7 | 12.2 | 10.5
150475 | 05/09/2009 | 8.4 | 13.2 | 4.3 | 3.068 | 8.8 | 24 | 9.6 | 9.4 | 6.4 | 0 | 1.6 | 6.7 | 9.6 | 7.9
150475 | 09/14/2009 | 21.2 | 25.6 | 16.6 | 3.319 | 21.1 | 24 | 20.2 | 19.7 | 17.8 | 14.9 | 11.4 | 6.7 | 20.1 | 20
150475 | 05/11/2009 | 11.6 | 17.8 | 3.2 | 5.126 | 10.5 | 24 | 10.3 | 8.4 | 5.9 | 0 | 1.6 | 6.7 | 12.1 | 10.4
150475 | 05/12/2009 | 14.4 | 20.9 | 7.3 | 4.277 | 14.1 | 24 | 12.4 | 9.6 | 5.9 | 0 | 1.6 | 6.7 | 14.6 | 12.3
150475 | 05/13/2009 | 16.1 | 21.6 | 9 | 4.124 | 15.3 | 24 | 14.7 | 11.1 | 6.2 | 0 | 1.6 | 6.7 | 16.5 | 13.7
150475 | 05/14/2009 | 10.1 | 16.2 | 3.1 | 4.199 | 9.7 | 24 | 11.2 | 10.5 | 6.6 | 0 | 1.5 | 6.7 | 11.6 | 9.4
150475 | 05/15/2009 | 12.7 | 21.9 | 3.2 | 5.963 | 12.6 | 24 | 12.3 | 10.3 | 6.6 | 0 | 1.5 | 6.7 | 13 | 11.2
150475 | 05/16/2009 | 6.2 | 12.9 | 0.4 | 4.389 | 6.7 | 24 | 7.6 | 8.6 | 6.5 | 0 | 1.5 | 6.7 | 7.1 | 4.9
150475 | 05/17/2009 | 11.2 | 18 | 2 | 5.65 | 10 | 24 | 10.2 | 8 | 6.1 | 0 | 1.5 | 6.7 | 12.3 | 10.3
150475 | 05/18/2009 | 16.8 | 25.7 | 8.3 | 6.339 | 17 | 24 | 14.1 | 9.9 | 6 | 0.2 | 1.5 | 6.7 | 17.4 | 15
150475 | 05/19/2009 | 17.5 | 28.2 | 8.2 | 6.972 | 18.2 | 24 | 15.3 | 11.7 | 6.5 | 0.4 | 1.5 | 6.7 | 17.9 | 15.3
150475 | 05/20/2009 | 22.7 | 30.7 | 15.8 | 5.574 | 23.3 | 24 | 19.4 | 13.9 | 7.3 | 0.7 | 1.5 | 6.7 | 22.8 | 18.6
150475 | 05/21/2009 | 16 | 20.5 | 9.5 | 3.436 | 15 | 24 | 16.7 | 14.6 | 8.3 | 1.2 | 1.6 | 6.7 | 16.8 | 14.6
150475 | 05/22/2009 | 15.1 | 22.7 | 6.5 | 5.585 | 14.6 | 24 | 14.5 | 13 | 8.7 | 1.6 | 1.6 | 6.7 | 15.9 | 13.7
150475 | 05/23/2009 | 14.8 | 20.6 | 8.1 | 4.138 | 14.4 | 24 | 15.2 | 13.1 | 8.9 | 2.1 | 1.6 | 6.7 | 15.9 | 13.6
150475 | 05/24/2009 | 14.3 | 22.1 | 4.5 | 6.228 | 13.3 | 24 | 14 | 12.4 | 9 | 2.5 | 1.6 | 6.7 | 15.4 | 13.3
150475 | 05/25/2009 | 17.2 | 24.3 | 10 | 5.207 | 17.2 | 24 | 15.6 | 13 | 9.1 | 2.9 | 1.7 | 6.7 | 17.7 | 14.3
150475 | 05/26/2009 | 15.5 | 21.4 | 11.7 | 3.376 | 16.6 | 24 | 15.8 | 13.7 | 9.4 | 3.2 | 1.7 | 6.7 | 16.8 | 14.9
150475 | 05/27/2009 | 10.9 | 13.4 | 7 | 1.948 | 10.2 | 24 | 12.4 | 12.7 | 9.6 | 3.5 | 1.8 | 6.7 | 11.6 | 10.3
150475 | 05/28/2009 | 15.9 | 25.3 | 4.5 | 7.348 | 14.9 | 24 | 14.3 | 11.7 | 9.4 | 3.8 | 1.9 | 6.7 | 17 | 14.7
150475 | 05/29/2009 | 16 | 23.2 | 9 | 4.732 | 16.1 | 24 | 15.7 | 13.4 | 9.6 | 4.1 | 1.9 | 6.7 | 16.7 | 14.9
150475 | 05/30/2009 | 13.9 | 19.2 | 8.3 | 3.749 | 13.8 | 24 | 14.4 | 13.3 | 9.8 | 4.4 | 2 | 6.7 | 14.7 | 12.3
150475 | 05/31/2009 | 16.1 | 25.3 | 5.4 | 6.705 | 15.4 | 24 | 14.3 | 12.6 | 9.9 | 4.7 | 2.1 | 6.7 | 16.3 | 13.8
150475 | 06/01/2009 | 14.8 | 21.7 | 7.9 | 4.74 | 14.8 | 24 | 15.2 | 13.4 | 10 | 5 | 2.1 | 6.7 | 15.8 | 14.1
150475 | 06/02/2009 | 14.6 | 19.8 | 8.6 | 4.265 | 14.2 | 24 | 14.9 | 13.4 | 10.2 | 5.2 | 2.2 | 6.6 | 15.6 | 13
150475 | 06/03/2009 | 13 | 18.9 | 4.7 | 5.013 | 11.8 | 24 | 13.4 | 12.7 | 10.3 | 5.5 | 2.3 | 6.6 | 13.9 | 12.5
150475 | 06/04/2009 | 16.5 | 24.1 | 7.3 | 6.148 | 15.7 | 24 | 15.2 | 12.9 | 10.3 | 5.7 | 2.4 | 6.6 | 17.1 | 15
150475 | 06/05/2009 | 14 | 18.8 | 7.2 | 3.756 | 13 | 24 | 14.9 | 13.7 | 10.5 | 5.9 | 2.5 | 6.6 | 15.1 | 12.1
150475 | 06/06/2009 | 8.4 | 10.6 | 5.8 | 1.806 | 8.2 | 24 | 10.1 | 11.9 | 10.6 | 6.1 | 2.5 | 6.6 | 8.8 | 7.9
150475 | 06/07/2009 | 10.2 | 14.4 | 5.8 | 3.092 | 10.1 | 24 | 10.5 | 10.4 | 10.1 | 6.3 | 2.6 | 6.6 | 11 | 9.9
150475 | 06/08/2009 | 11.2 | 15.9 | 8.2 | 2.658 | 12.1 | 24 | 11.4 | 10.6 | 9.8 | 6.4 | 2.7 | 6.6 | 11.8 | 11.3
150475 | 06/09/2009 | 13.6 | 18 | 7.6 | 3.89 | 12.8 | 24 | 12.8 | 11.1 | 9.6 | 6.5 | 2.8 | 6.6 | 14.1 | 13.4
150475 | 06/10/2009 | 14.8 | 19 | 9.8 | 3.401 | 14.4 | 24 | 14.4 | 12.3 | 9.8 | 6.6 | 2.9 | 6.6 | 15.6 | 14.4
150475 | 06/11/2009 | 15.1 | 20.6 | 7.8 | 4.619 | 14.2 | 24 | 14.8 | 12.9 | 10.1 | 6.7 | 3 | 6.6 | 16 | 14.2
150475 | 06/12/2009 | 15.6 | 22.1 | 10.2 | 4.56 | 16.2 | 24 | 14.9 | 13.2 | 10.4 | 6.8 | 3.1 | 6.6 | 15.8 | 14.7
150475 | 06/13/2009 | 17.7 | 24.9 | 7.8 | 6.209 | 16.4 | 24 | 16.2 | 13.7 | 10.7 | 7 | 3.2 | 6.6 | 18.3 | 16.8
150475 | 06/14/2009 | 20.7 | 27.4 | 11.4 | 5.688 | 19.4 | 24 | 19 | 15.3 | 11.2 | 7.1 | 3.3 | 6.6 | 21.4 | 19.8
150475 | 06/15/2009 | 20.4 | 26.5 | 13.4 | 4.59 | 20 | 24 | 19.2 | 16.6 | 11.9 | 7.3 | 3.4 | 6.6 | 20.5 | 19
150475 | 06/16/2009 | 19.2 | 23 | 15.6 | 2.884 | 19.3 | 24 | 18.3 | 16.6 | 12.5 | 7.5 | 3.4 | 6.6 | 18.9 | 18.3
150475 | 06/17/2009 | 19.7 | 25.7 | 13.3 | 4.329 | 19.5 | 24 | 18.6 | 16.3 | 12.8 | 7.7 | 3.5 | 6.6 | 20.4 | 19.3
150475 | 06/18/2009 | 22.5 | 27.6 | 17.5 | 3.788 | 22.6 | 24 | 20.8 | 17.5 | 13.2 | 7.9 | 3.6 | 6.6 | 22.6 | 22.1
150475 | 06/19/2009 | 21.7 | 25.2 | 17.9 | 2.708 | 21.6 | 24 | 20.5 | 18.2 | 13.7 | 8.2 | 3.7 | 6.6 | 21.6 | 20.6
150475 | 06/20/2009 | 22.8 | 28.6 | 15.5 | 4.603 | 22.1 | 24 | 21.4 | 18.5 | 14.1 | 8.4 | 3.8 | 6.6 | 23.1 | 21.9
150475 | 06/21/2009 | 22 | 27.6 | 17.1 | 3.39 | 22.4 | 24 | 20.9 | 18.9 | 14.6 | 8.7 | 3.9 | 6.6 | 22.1 | 20.8
150475 | 06/22/2009 | 25.5 | 31.2 | 20.3 | 4.052 | 25.8 | 24 | 23.4 | 19.6 | 15 | 8.9 | 4 | 6.6 | 25.6 | 24.8
150475 | 06/23/2009 | 25.4 | 31.7 | 18.9 | 4.583 | 25.3 | 24 | 23.7 | 20.6 | 15.5 | 9.2 | 4.1 | 6.6 | 25.2 | 24.6
150475 | 06/24/2009 | 23.5 | 29.5 | 18 | 4.081 | 23.8 | 24 | 23.1 | 20.8 | 16 | 9.5 | 4.3 | 6.6 | 24.1 | 23.2
150475 | 06/25/2009 | 23.7 | 30 | 18 | 4.585 | 24 | 24 | 23.2 | 20.8 | 16.4 | 9.8 | 4.4 | 6.6 | 24.3 | 23
150475 | 06/26/2009 | 23.1 | 29.5 | 14.6 | 5.201 | 22.1 | 24 | 22.2 | 20.5 | 16.6 | 10.1 | 4.5 | 6.6 | 23.3 | 21.9
150475 | 06/27/2009 | 21.9 | 26.1 | 16.4 | 3.023 | 21.3 | 24 | 21.7 | 20.5 | 16.8 | 10.3 | 4.6 | 6.6 | 22 | 20
150475 | 06/28/2009 | 19.2 | 24.6 | 13 | 4.005 | 18.8 | 24 | 19.4 | 19.2 | 16.7 | 10.6 | 4.7 | 6.6 | 19.9 | 16.6
150475 | 06/29/2009 | 17.9 | 22.4 | 12.8 | 3.326 | 17.6 | 24 | 18.6 | 18.4 | 16.5 | 10.8 | 4.8 | 6.6 | 18.8 | 16.2
150475 | 06/30/2009 | 17.7 | 23.4 | 12.7 | 3.798 | 18.1 | 24 | 18.2 | 17.7 | 16.2 | 11 | 5 | 6.6 | 18.8 | 16.1
150475 | 07/01/2009 | 18.2 | 24.2 | 11.2 | 4.56 | 17.7 | 24 | 18.5 | 17.6 | 15.9 | 11.1 | 5.1 | 6.6 | 19.3 | 17.5
150475 | 07/02/2009 | 20.3 | 26.3 | 13.2 | 4.855 | 19.8 | 24 | 19.7 | 18 | 15.8 | 11.3 | 5.2 | 6.6 | 20.8 | 19.3
150475 | 07/03/2009 | 21.2 | 25.6 | 16.5 | 3.212 | 21.1 | 24 | 20.5 | 18.7 | 15.8 | 11.4 | 5.3 | 6.6 | 21.6 | 20.7
150475 | 07/04/2009 | 21.9 | 27.5 | 16.3 | 4.258 | 21.9 | 24 | 21.6 | 19.3 | 16.1 | 11.5 | 5.5 | 6.6 | 22.6 | 21.1
150475 | 07/05/2009 | 21.3 | 27.6 | 13.7 | 5.044 | 20.7 | 24 | 21 | 19.4 | 16.3 | 11.6 | 5.6 | 6.6 | 22 | 20.1
150475 | 07/06/2009 | 20.7 | 26.2 | 15.2 | 3.863 | 20.7 | 24 | 20.5 | 19.3 | 16.5 | 11.7 | 5.7 | 6.6 | 21 | 19.8
150475 | 07/07/2009 | 20.5 | 25.6 | 13.6 | 4.218 | 19.6 | 24 | 20.1 | 19 | 16.6 | 11.9 | 5.8 | 6.6 | 20.7 | 19.9
150475 | 07/08/2009 | 21.1 | 26.6 | 16 | 4.073 | 21.3 | 24 | 21.1 | 19.3 | 16.6 | 12 | 5.9 | 6.6 | 22 | 19.2
150475 | 07/09/2009 | 21.6 | 27.7 | 14 | 4.759 | 20.9 | 24 | 20.8 | 19.3 | 16.7 | 12.1 | 6.1 | 6.6 | 22.1 | 20
150475 | 07/10/2009 | 21.7 | 28 | 14.5 | 4.707 | 21.3 | 24 | 21.6 | 19.9 | 16.8 | 12.2 | 6.2 | 6.6 | 22 | 20.4
150475 | 07/11/2009 | 18.4 | 23.8 | 12.9 | 3.885 | 18.4 | 24 | 19.4 | 19.3 | 17 | 12.3 | 6.3 | 6.6 | 19.1 | 16.6
150475 | 07/12/2009 | 17.5 | 22.6 | 12.9 | 3.077 | 17.8 | 24 | 17.8 | 18 | 16.8 | 12.4 | 6.4 | 6.6 | 17.7 | 16.8
150475 | 07/13/2009 | 18.7 | 24.5 | 10.5 | 4.985 | 17.5 | 24 | 18.7 | 17.8 | 16.5 | 12.5 | 6.5 | 6.6 | 19.3 | 17.7
150475 | 07/14/2009 | 20.5 | 26.8 | 14 | 4.538 | 20.4 | 24 | 19 | 18 | 16.4 | 12.6 | 6.6 | 6.6 | 19.9 | 19
150475 | 07/15/2009 | 18.6 | 23.4 | 14.5 | 3.158 | 19 | 24 | 19 | 18.3 | 16.3 | 12.6 | 6.8 | 6.6 | 19 | 16.9
150475 | 07/16/2009 | 16.3 | 20.1 | 11.2 | 2.921 | 15.7 | 24 | 17.1 | 17.4 | 16.3 | 12.7 | 6.9 | 6.6 | 17.1 | 14.3
150475 | 07/17/2009 | 15 | 18.9 | 11.2 | 2.756 | 15.1 | 24 | 15.9 | 16.5 | 16 | 12.7 | 7 | 6.6 | 15.6 | 13.7
150475 | 07/18/2009 | 16 | 20.9 | 10.6 | 3.706 | 15.8 | 24 | 16.5 | 16.1 | 15.6 | 12.7 | 7.1 | 6.6 | 16.7 | 15.2
150475 | 07/19/2009 | 17.7 | 23.6 | 11.3 | 4.598 | 17.5 | 24 | 17.5 | 16.3 | 15.4 | 12.7 | 7.2 | 6.6 | 18.5 | 17.4
150475 | 01/30/2008 | -24.3 | -19.7 | -29.6 | 2.983 | -24.7 | 24 | -13.6 | -9.1 | -2.4 | 1.1 | 5.3 | 7.2 | -19.6 | -18.9
150475 | 01/31/2008 | -17.5 | -11.3 | -21.3 | 3.349 | -16.3 | 24 | -11.5 | -9.4 | -4.4 | 1 | 5.3 | 7.2 | -13.7 | -13.7
150475 | 02/01/2008 | -11.1 | -4 | -18.5 | 5.585 | -11.3 | 24 | -9.5 | -8.5 | -5.3 | 0.9 | 5.2 | 7.2 | -9.8 | -10
150475 | 02/02/2008 | -6.8 | -1.6 | -9.8 | 2.787 | -5.7 | 24 | -6.1 | -6.2 | -5.1 | 0.7 | 5.1 | 7.2 | -5.4 | -5.7
150475 | 02/03/2008 | -7.1 | -0.9 | -12 | 3.726 | -6.5 | 24 | -5.8 | -5.5 | -4.4 | 0.5 | 5 | 7.2 | -5.6 | -5.8
150475 | 02/04/2008 | -4.8 | -1.2 | -8 | 1.984 | -4.6 | 24 | -4.4 | -4.4 | -3.8 | 0.4 | 5 | 7.2 | -4.3 | -4.4
150475 | 02/05/2008 | -7.4 | -3.4 | -9.9 | 2.235 | -6.7 | 24 | -4.8 | -4.2 | -3.3 | 0.3 | 4.9 | 7.2 | -5.6 | -5.7
150475 | 02/06/2008 | -9.6 | -5.2 | -12.5 | 2.483 | -8.9 | 24 | -5.6 | -4.6 | -3.1 | 0.3 | 4.8 | 7.2 | -7 | -6.8
150475 | 02/07/2008 | -10.2 | -5.7 | -14.1 | 2.918 | -9.9 | 24 | -6.9 | -5.6 | -3.4 | 0.2 | 4.7 | 7.2 | -7.8 | -7.7
150475 | 02/08/2008 | -6.8 | -3.2 | -8.9 | 2.027 | -6.1 | 24 | -5.2 | -4.9 | -3.6 | 0.2 | 4.7 | 7.2 | -5.3 | -5.4
150475 | 02/09/2008 | -14 | -7 | -24.5 | 6.168 | -15.8 | 24 | -7.4 | -5.3 | -3.5 | 0.1 | 4.6 | 7.2 | -11.7 | -11.4
150475 | 02/10/2008 | -24.6 | -20.7 | -27.7 | 2.008 | -24.2 | 24 | -14.7 | -10.2 | -4.8 | 0.1 | 4.5 | 7.1 | -20.8 | -20.2
150475 | 02/11/2008 | -19.3 | -13.9 | -24.3 | 3.408 | -19.1 | 24 | -13.7 | -11.5 | -6.7 | 0.1 | 4.4 | 7.1 | -15.6 | -15.5
150475 | 02/12/2008 | -14.5 | -9.1 | -17.9 | 3.168 | -13.5 | 24 | -11.2 | -10.3 | -7.4 | 0.1 | 4.4 | 7.1 | -11.4 | -11.6
150475 | 02/13/2008 | -12.6 | -9.4 | -16.6 | 2.144 | -13 | 24 | -10 | -9.3 | -7.1 | 0 | 4.3 | 7.1 | -10.4 | -10.6
150475 | 02/14/2008 | -16.1 | -12.4 | -24.7 | 4.008 | -18.6 | 24 | -9.8 | -8.6 | -6.7 | 0 | 4.2 | 7.1 | -12.6 | -12.6
150475 | 02/15/2008 | -20.1 | -13.3 | -29.2 | 6.328 | -21.3 | 24 | -12.3 | -10.1 | -6.8 | 0 | 4.2 | 7.1 | -15.3 | -15.1
150475 | 02/16/2008 | -7.3 | 0.6 | -14.6 | 5.651 | -7 | 24 | -8.8 | -8.9 | -6.9 | 0 | 4.1 | 7.1 | -6.7 | -7.3
150475 | 02/17/2008 | -5.5 | -0.1 | -14.1 | 3.68 | -7.1 | 24 | -6.1 | -6.4 | -6 | 0 | 4 | 7.1 | -5.1 | -5.6
150475 | 02/18/2008 | -16.6 | -14.7 | -20.1 | 1.438 | -17.4 | 24 | -9.4 | -7.3 | -5.3 | 0 | 4 | 7.1 | -14.2 | -13.9
150475 | 02/19/2008 | -20.2 | -13.3 | -27.5 | 5.025 | -20.4 | 24 | -11.8 | -9.4 | -5.8 | 0 | 3.9 | 7.1 | -15.6 | -15.3
150475 | 02/20/2008 | -22.1 | -15.9 | -30.3 | 4.575 | -23.1 | 24 | -13.3 | -10.7 | -6.7 | 0 | 3.8 | 7.1 | -17.1 | -16.7
150475 | 02/21/2008 | -16.4 | -7.9 | -24.3 | 5.507 | -16.1 | 24 | -12.1 | -10.8 | -7.3 | 0 | 3.8 | 7.1 | -12.7 | -12.7
150475 | 02/22/2008 | -10.6 | -4.6 | -16.7 | 4.186 | -10.7 | 24 | -9.6 | -9.3 | -7.2 | 0 | 3.7 | 7.1 | -8.6 | -8.9
150475 | 02/23/2008 | -8.4 | 0.1 | -13.9 | 4.923 | -6.9 | 24 | -8 | -7.9 | -6.5 | 0 | 3.7 | 7.1 | -6.7 | -7
150475 | 02/24/2008 | -4.8 | 0.8 | -10.6 | 4.095 | -4.9 | 24 | -5.9 | -6.3 | -5.6 | 0 | 3.6 | 7.1 | -4.2 | -4.7
150475 | 02/25/2008 | -4.5 | 0.7 | -10.8 | 3.356 | -5.1 | 24 | -4.5 | -4.8 | -4.6 | 0 | 3.6 | 7.1 | -3.8 | -4.3
150475 | 02/26/2008 | -8.8 | -5.7 | -12.6 | 2.514 | -9.2 | 24 | -6.4 | -5.3 | -4 | 0 | 3.5 | 7.1 | -7.2 | -7.6
150475 | 02/27/2008 | -8.9 | -3.9 | -13.2 | 3.142 | -8.6 | 24 | -6.5 | -5.6 | -4 | 0 | 3.5 | 7.1 | -7 | -7.1
150475 | 02/28/2008 | -6.3 | -2.1 | -10.1 | 2.937 | -6.1 | 24 | -6.1 | -5.6 | -4 | 0 | 3.4 | 7.1 | -5.9 | -6.1
150475 | 02/29/2008 | -6.8 | -1.5 | -14.4 | 3.991 | -8 | 24 | -4.8 | -4.4 | -3.7 | 0 | 3.4 | 7.1 | -5.1 | -5.6
150475 | 03/01/2008 | -8.3 | -1.3 | -14.4 | 4.677 | -7.9 | 24 | -6.2 | -5.4 | -3.6 | 0 | 3.3 | 7.1 | -6 | -6.6
150475 | 03/02/2008 | -4.4 | -0.6 | -9 | 2.817 | -4.8 | 24 | -4.1 | -4.2 | -3.5 | 0 | 3.3 | 7.1 | -3.8 | -4.3
150475 | 03/03/2008 | -11.9 | -7 | -14.9 | 2.696 | -11 | 24 | -7.2 | -5.2 | -3.3 | 0 | 3.2 | 7.1 | -9.3 | -9.6
150475 | 03/04/2008 | -8.1 | -1.3 | -15.5 | 5.279 | -8.4 | 24 | -7 | -6.3 | -3.9 | 0 | 3.2 | 7.1 | -6.6 | -7.2
150475 | 03/05/2008 | -8 | -4.4 | -15.6 | 3.612 | -10 | 24 | -5.2 | -4.6 | -3.8 | 0 | 3.1 | 7.1 | -5.9 | -6.3
150475 | 03/06/2008 | -15.4 | -10.3 | -21.8 | 3.674 | -16.1 | 24 | -9.5 | -6.9 | -3.9 | 0 | 3.1 | 7.1 | -12 | -12
150475 | 03/07/2008 | -18.2 | -12 | -24.8 | 4.527 | -18.4 | 24 | -12 | -9.4 | -5.1 | 0 | 3 | 7.1 | -13.7 | -13.6
150475 | 03/08/2008 | -12.9 | -6.2 | -20 | 4.91 | -13.1 | 24 | -10.8 | -9.5 | -6.1 | 0 | 3 | 7.1 | -11.1 | -11.5
150475 | 03/09/2008 | -9 | -4.1 | -14.1 | 3.509 | -9.1 | 24 | -7.7 | -7.6 | -6 | 0 | 2.9 | 7.1 | -7.4 | -7.7
150475 | 03/10/2008 | -5.6 | 2.1 | -13.8 | 5.498 | -5.9 | 24 | -5.7 | -6.2 | -5.3 | 0 | 2.9 | 7.1 | -4.2 | -5
150475 | 03/11/2008 | 1.6 | 9.2 | -3.9 | 4.442 | 2.7 | 24 | -1.7 | -3.3 | -4.1 | 0 | 2.9 | 7.1 | 1.2 | 0.2
150475 | 03/12/2008 | 1.5 | 5.8 | -1.6 | 2.336 | 2.1 | 24 | -0.3 | -1.3 | -2.5 | 0 | 2.8 | 7.1 | 0.8 | 0.4
150475 | 03/13/2008 | 2.8 | 9.9 | -2.1 | 4.525 | 3.9 | 24 | 0 | -0.6 | -1.4 | 0 | 2.8 | 7.1 | 2.9 | 1.7
150475 | 03/14/2008 | -0.5 | 5 | -4.2 | 3.365 | 0.4 | 24 | 0 | -0.3 | -0.8 | 0 | 2.8 | 7.1 | 0.4 | -0.5
150475 | 03/15/2008 | -2.6 | 1.6 | -5.1 | 2.41 | -1.8 | 24 | 0 | -0.2 | -0.4 | 0 | 2.7 | 7.1 | -1.1 | -1.6
150475 | 03/16/2008 | -1.2 | 4.2 | -6.1 | 3.473 | -1 | 24 | -0.2 | -0.2 | -0.3 | 0 | 2.7 | 7.1 | 0.5 | -0.6
150475 | 03/17/2008 | 0.7 | 4.4 | -1.6 | 2.011 | 1.4 | 24 | 0 | -0.1 | -0.2 | 0 | 2.7 | 7.1 | 1.1 | 0.4
150475 | 03/18/2008 | 1.4 | 7.9 | -3.8 | 3.809 | 2.1 | 24 | 0.3 | 0 | -0.1 | 0 | 2.6 | 7 | 2.2 | 1.6
150475 | 03/19/2008 | 1.2 | 8.4 | -3.9 | 5.065 | 2.3 | 24 | 0.7 | 0 | 0 | 0 | 2.6 | 7 | 1.8 | 1
150475 | 03/20/2008 | -0.7 | 3.6 | -5.4 | 3.157 | -0.9 | 24 | 0 | 0 | 0 | 0 | 2.6 | 7 | 0.1 | -0.8
150475 | 03/21/2008 | -1.2 | 0.6 | -3.5 | 1.249 | -1.5 | 24 | 0 | 0 | 0 | 0 | 2.5 | 7 | -0.5 | -1
150475 | 03/22/2008 | -1.7 | 1.1 | -3.6 | 1.602 | -1.3 | 24 | 0 | 0 | 0 | 0 | 2.5 | 7 | -0.2 | -0.7
150475 | 03/23/2008 | -2.5 | 1.4 | -6.9 | 2.493 | -2.8 | 24 | 0 | 0 | 0 | 0 | 2.5 | 7 | -0.7 | -1.3
150475 | 03/24/2008 | -2 | 2.9 | -9.2 | 4.57 | -3.2 | 24 | -0.2 | -0.1 | 0 | 0 | 2.4 | 7 | -0.7 | -1.5
150475 | 03/25/2008 | 1.1 | 6.1 | -3.6 | 3.366 | 1.3 | 24 | 0 | 0 | 0 | 0 | 2.4 | 7 | 1.5 | 0.6
150475 | 03/26/2008 | 0.5 | 6.3 | -3.4 | 3.736 | 1.5 | 24 | 0 | 0 | 0 | 0 | 2.4 | 7 | 1.5 | 0.3
150475 | 03/27/2008 | -0.7 | 4.9 | -4.6 | 3.313 | 0.2 | 24 | 0.1 | 0 | 0 | 0 | 2.4 | 7 | 0.4 | -0.6
150475 | 03/28/2008 | 0.5 | 7.1 | -4.5 | 4.425 | 1.3 | 24 | 0.4 | 0 | 0 | 0 | 2.3 | 7 | 1.8 | 0.8
150475 | 03/29/2008 | 2.4 | 7.7 | -3.9 | 4.409 | 1.9 | 24 | 1.1 | 0 | 0 | 0 | 2.3 | 7 | 2.8 | 0.9
150475 | 03/30/2008 | 3.6 | 10.2 | -0.2 | 3.631 | 5 | 24 | 2.6 | 0 | 0 | 0 | 2.3 | 7 | 4.4 | 2.9
150475 | 03/31/2008 | 0.1 | 2.1 | -1.3 | 1.109 | 0.4 | 24 | 0.3 | 0 | 0 | 0 | 2.3 | 7 | 0.4 | -0.3
150475 | 04/01/2008 | 0.7 | 5.9 | -4.2 | 3.418 | 0.9 | 24 | 1.1 | 0 | 0 | 0 | 2.2 | 7 | 1.9 | 0.8
150475 | 04/02/2008 | 0.9 | 6.5 | -5.1 | 4.597 | 0.7 | 24 | 0.4 | 0 | 0 | 0 | 2.2 | 7 | 1.4 | 0.6
150475 | 04/03/2008 | 6.1 | 14.4 | -1.9 | 6.195 | 6.3 | 24 | 3.7 | 0 | 0 | 0 | 2.2 | 7 | 6.4 | 5.2
150475 | 04/04/2008 | 7.4 | 16.3 | 0.7 | 6.082 | 8.5 | 24 | 3.9 | 0 | 0 | 0 | 2.2 | 7 | 6.4 | 4.8
150475 | 04/05/2008 | 7.8 | 16.2 | -0.8 | 5.795 | 7.7 | 24 | 4.5 | 0 | 0 | 0 | 2.2 | 7 | 7.7 | 6.2
150475 | 04/06/2008 | 6.9 | 11.5 | 2.6 | 3.05 | 7.1 | 24 | 4.9 | 0.4 | 0 | 0 | 2.1 | 7 | 6.8 | 6.1
150475 | 04/07/2008 | 2.6 | 6.6 | -2 | 2.753 | 2.3 | 24 | 3.2 | 1.6 | 0 | 0 | 2.1 | 7 | 3.4 | 2.5
150475 | 04/08/2008 | 1.8 | 6.6 | -3 | 3.57 | 1.8 | 24 | 2.1 | 1.2 | 0 | 0 | 2.1 | 7 | 2.7 | 2
150475 | 04/09/2008 | 3.8 | 11.1 | -3.7 | 5.293 | 3.7 | 24 | 3.8 | 1.5 | 0 | 0 | 2.1 | 7 | 5.8 | 4.4
150475 | 04/10/2008 | 2 | 5 | 0.4 | 1.435 | 2.7 | 24 | 2.5 | 2 | 0 | 0 | 2.1 | 7 | 2.2 | 1.4
150475 | 04/11/2008 | 0.1 | 0.9 | -1.8 | 0.874 | -0.5 | 24 | 0.7 | 0.9 | 0 | 0 | 2 | 7 | 1 | 0.4
150475 | 04/12/2008 | -2 | 1.6 | -7.5 | 2.466 | -3 | 24 | 0 | 0.2 | 0 | 0 | 2 | 7 | -0.5 | -1.1
150475 | 04/13/2008 | -0.8 | 5.4 | -7.9 | 4.453 | -1.3 | 24 | 0.2 | 0.1 | 0 | 0 | 2 | 7 | 1 | 0.4
150475 | 04/14/2008 | 3 | 10.6 | -5.7 | 5.691 | 2.5 | 24 | 1.4 | 0.3 | 0 | 0 | 2 | 7 | 3.8 | 2.5
150475 | 04/15/2008 | 10.7 | 19.4 | 1.4 | 6.815 | 10.4 | 24 | 6.7 | 2.1 | 0 | 0 | 2 | 7 | 11.1 | 7.6
150475 | 04/16/2008 | 11.5 | 18.1 | 3.9 | 4.324 | 11 | 24 | 10.1 | 5.3 | 0 | 0 | 2 | 6.9 | 12 | 10.1
150475 | 04/17/2008 | 7.7 | 14.5 | 2.7 | 4.111 | 8.6 | 24 | 6.7 | 4.7 | 0 | 0 | 1.9 | 6.9 | 7.6 | 7
150475 | 04/18/2008 | 6.7 | 11.5 | 1 | 3.778 | 6.3 | 24 | 5.6 | 3.8 | 0 | 0 | 1.9 | 6.9 | 6.7 | 5.4
150475 | 04/19/2008 | 6.8 | 10.4 | 3.9 | 2.489 | 7.2 | 24 | 6.1 | 3.7 | 0 | 0 | 1.9 | 6.9 | 7.4 | 6.3
150475 | 04/20/2008 | 11.2 | 21.1 | 3.2 | 6.648 | 12.2 | 24 | 8.6 | 4.2 | 0 | 0 | 1.9 | 6.9 | 12.1 | 10.3
150475 | 04/21/2008 | 13.8 | 23.9 | 3.7 | 6.721 | 13.8 | 24 | 12.2 | 6.7 | 0 | 0 | 1.9 | 6.9 | 14.5 | 12.7
150475 | 04/22/2008 | 8.7 | 17.4 | 1.3 | 5.554 | 9.4 | 24 | 8.2 | 6 | 0 | 0 | 1.9 | 6.9 | 9.1 | 7.7
150475 | 04/23/2008 | 13.4 | 23 | 2.6 | 7.065 | 12.8 | 24 | 9.6 | 5.4 | 0 | 0 | 1.9 | 6.9 | 13 | 10.9
150475 | 04/24/2008 | 13.6 | 20 | 4.2 | 4.777 | 12.1 | 24 | 12 | 7.3 | 0 | 0 | 1.8 | 6.9 | 13.8 | 12.4
150475 | 04/25/2008 | 3.6 | 7.3 | 0.6 | 2.167 | 4 | 24 | 5 | 5.3 | 0 | 0 | 1.8 | 6.9 | 3.9 | 3.6
150475 | 04/26/2008 | 0.2 | 3.1 | -2.1 | 1.671 | 0.5 | 24 | 1.5 | 2.4 | 0 | 0 | 1.8 | 6.9 | 0.7 | -0.3
150475 | 04/27/2008 | 0.8 | 7.4 | -4.9 | 4.236 | 1.3 | 24 | 1.4 | 1.1 | 0 | 0 | 1.8 | 6.9 | 1.8 | 0.9
150475 | 04/28/2008 | 0.5 | 4.8 | -4 | 3.169 | 0.4 | 24 | 0.9 | 0.8 | 0 | 0 | 1.8 | 6.9 | 1 | 0.4
150475 | 04/29/2008 | 4.4 | 11.5 | -2.4 | 5.013 | 4.6 | 24 | 3.4 | 1.2 | 0 | 0 | 1.8 | 6.9 | 5.6 | 4.1
150475 | 04/30/2008 | 8.3 | 16.1 | -1.4 | 6.309 | 7.4 | 24 | 5.9 | 2.8 | 0 | 0 | 1.8 | 6.9 | 8.7 | 6.6
150475 | 05/01/2008 | 11.7 | 17.9 | 5.2 | 4.555 | 11.6 | 24 | 9.2 | 5 | 0 | 0 | 1.8 | 6.9 | 12.1 | 9.9
150475 | 05/02/2008 | 7.1 | 9.1 | 4.7 | 1.367 | 6.9 | 24 | 7.3 | 5.6 | 0 | 0 | 1.8 | 6.9 | 7.3 | 6.8
150475 | 05/03/2008 | 6.8 | 12.7 | 2.3 | 3.818 | 7.5 | 24 | 6.1 | 4.3 | 0 | 0 | 1.7 | 6.9 | 7.3 | 5.3
150475 | 05/04/2008 | 10.5 | 19.4 | 2.4 | 6.441 | 10.9 | 24 | 8.3 | 4.6 | 0.4 | 0 | 1.7 | 6.9 | 11.3 | 8.7
150475 | 05/05/2008 | 10.5 | 18.7 | 2.1 | 5.953 | 10.4 | 24 | 9.6 | 6.1 | 1.4 | 0 | 1.7 | 6.9 | 12 | 10.4
150475 | 05/06/2008 | 15.3 | 23.6 | 8.9 | 4.68 | 16.3 | 24 | 12 | 7.9 | 2.4 | 0 | 1.7 | 6.9 | 14.5 | 13.6
150475 | 05/07/2008 | 12 | 18 | 6.2 | 4.167 | 12.1 | 24 | 11.7 | 8.9 | 3.4 | 0 | 1.7 | 6.9 | 12.8 | 10.6
150475 | 05/08/2008 | 9.4 | 15.7 | 2.7 | 4.362 | 9.2 | 24 | 9.3 | 8 | 4 | 0 | 1.7 | 6.9 | 10 | 9
150475 | 09/13/2008 | 14.7 | 19.5 | 10.9 | 3.034 | 15.2 | 24 | 15.1 | 15.8 | 15.6 | 15.1 | 11.9 | 6.8 | 14.4 | 14.6
150475 | 05/10/2008 | 8.7 | 13.7 | 1.7 | 3.495 | 7.7 | 24 | 8.9 | 8.1 | 4.7 | 0 | 1.7 | 6.9 | 8.8 | 8.1
150475 | 05/11/2008 | 7.3 | 14.1 | 0.8 | 4.893 | 7.5 | 24 | 7.7 | 7 | 4.7 | 0 | 1.7 | 6.9 | 8.2 | 6.8
150475 | 05/12/2008 | 10.2 | 16.8 | 3.9 | 4.686 | 10.4 | 24 | 8.6 | 6.9 | 4.6 | 0 | 1.7 | 6.9 | 10.5 | 8.4
150475 | 05/13/2008 | 10.8 | 15.9 | 5.1 | 3.106 | 10.5 | 24 | 10.4 | 8.2 | 4.7 | 0 | 1.7 | 6.8 | 11.2 | 9.9
150475 | 05/14/2008 | 11.6 | 18.6 | 2.3 | 5.838 | 10.5 | 24 | 10.5 | 8.1 | 4.9 | 0 | 1.7 | 6.8 | 12.3 | 10.9
150475 | 05/15/2008 | 14.2 | 21.8 | 5 | 5.944 | 13.4 | 24 | 12.3 | 9.2 | 5.2 | 0 | 1.6 | 6.8 | 14.4 | 12.8
150475 | 05/16/2008 | 16.6 | 25.2 | 7.7 | 6.414 | 16.5 | 24 | 14.4 | 10.6 | 5.6 | 0 | 1.6 | 6.8 | 16.9 | 14.5
150475 | 05/17/2008 | 13.7 | 19.9 | 7.2 | 4.665 | 13.6 | 24 | 13.3 | 11.2 | 6.2 | 0 | 1.6 | 6.8 | 14.2 | 11.5
150475 | 05/18/2008 | 10.3 | 16.1 | 3.7 | 4.255 | 9.9 | 24 | 11 | 10.2 | 6.5 | 0 | 1.6 | 6.8 | 11.4 | 9.5
150475 | 05/19/2008 | 10.4 | 16.2 | 5.4 | 4.04 | 10.8 | 24 | 10.9 | 9.6 | 6.5 | 0 | 1.6 | 6.8 | 11.5 | 10.2
150475 | 05/20/2008 | 10.9 | 17.4 | 4.8 | 4.852 | 11.1 | 24 | 10.7 | 9.3 | 6.4 | 0 | 1.6 | 6.8 | 11.8 | 9.4
150475 | 05/21/2008 | 11.5 | 18.9 | 2.6 | 5.684 | 10.8 | 24 | 11.1 | 9.3 | 6.3 | 0 | 1.6 | 6.8 | 12.5 | 10.7
150475 | 05/22/2008 | 13.3 | 20.4 | 5.4 | 5.44 | 12.9 | 24 | 12.4 | 9.9 | 6.3 | 0.2 | 1.6 | 6.8 | 14.2 | 11.9
150475 | 05/23/2008 | 13.6 | 20.8 | 5.7 | 5.445 | 13.3 | 24 | 13.1 | 10.6 | 6.5 | 0.4 | 1.6 | 6.8 | 14.8 | 12.3
150475 | 05/24/2008 | 15.3 | 21.4 | 6.9 | 5.332 | 14.2 | 24 | 13.7 | 11 | 6.8 | 0.7 | 1.6 | 6.8 | 15.9 | 13
150475 | 05/25/2008 | 19.2 | 25.8 | 13.5 | 4.752 | 19.7 | 24 | 17 | 12.6 | 7.3 | 0.9 | 1.6 | 6.8 | 19.4 | 18.1
150475 | 05/26/2008 | 12.9 | 16.6 | 5.1 | 3.269 | 10.9 | 24 | 14 | 13 | 7.9 | 1.2 | 1.6 | 6.8 | 13.5 | 11.6
150475 | 05/27/2008 | 9.2 | 15.9 | 1.5 | 4.928 | 8.7 | 24 | 10.1 | 10.4 | 8 | 1.4 | 1.7 | 6.8 | 10 | 8.5
150475 | 05/28/2008 | 13.9 | 20.9 | 5.7 | 5.378 | 13.3 | 24 | 12.5 | 10.2 | 7.7 | 1.7 | 1.7 | 6.8 | 14.5 | 12.9
150475 | 05/29/2008 | 13.6 | 17.5 | 8.9 | 3.223 | 13.2 | 24 | 13 | 11.2 | 7.8 | 2.1 | 1.7 | 6.8 | 14 | 12.8
150475 | 05/30/2008 | 16 | 22 | 10.1 | 4.32 | 16.1 | 24 | 14.6 | 11.7 | 7.9 | 2.4 | 1.7 | 6.8 | 16.5 | 15.6
150475 | 05/31/2008 | 17.7 | 22.9 | 10.1 | 4.662 | 16.5 | 24 | 16 | 12.8 | 8.3 | 2.8 | 1.8 | 6.8 | 17.6 | 16.6
150475 | 06/01/2008 | 19.9 | 26 | 11.7 | 4.936 | 18.9 | 24 | 17 | 13.7 | 8.9 | 3.2 | 1.8 | 6.8 | 19.2 | 18.2
150475 | 06/02/2008 | 14.8 | 19.4 | 11.3 | 2.629 | 15.4 | 24 | 14.9 | 13.9 | 9.4 | 3.6 | 1.9 | 6.8 | 15 | 13.4
150475 | 06/03/2008 | 13.8 | 19 | 10.4 | 3.155 | 14.7 | 24 | 13.7 | 12.7 | 9.6 | 3.9 | 1.9 | 6.8 | 14.3 | 12.9
150475 | 06/04/2008 | 15.5 | 21.3 | 9.1 | 4.356 | 15.2 | 24 | 14.8 | 12.6 | 9.7 | 4.3 | 2 | 6.8 | 16.4 | 15.4
150475 | 06/05/2008 | 16.6 | 21.1 | 11.8 | 3.251 | 16.5 | 24 | 15.6 | 13.4 | 9.8 | 4.6 | 2.1 | 6.8 | 17.1 | 15.9
150475 | 06/06/2008 | 20 | 22.2 | 15.2 | 2.093 | 18.7 | 24 | 18.2 | 14.8 | 10.2 | 4.9 | 2.1 | 6.8 | 19.9 | 18.2
150475 | 06/07/2008 | 20.1 | 25.8 | 14.7 | 4.513 | 20.3 | 24 | 18.6 | 15.4 | 10.8 | 5.2 | 2.2 | 6.8 | 20.5 | 19.2
150475 | 06/08/2008 | 17.8 | 24 | 12.4 | 4.093 | 18.2 | 24 | 17.2 | 15.5 | 11.2 | 5.5 | 2.3 | 6.7 | 17.9 | 17.8
150475 | 06/09/2008 | 17 | 22.3 | 12.1 | 4.091 | 17.2 | 24 | 16.6 | 15.1 | 11.5 | 5.8 | 2.4 | 6.7 | 17.5 | 15.6
150475 | 06/10/2008 | 16 | 21.1 | 9.6 | 4.069 | 15.4 | 24 | 16 | 14.7 | 11.7 | 6.1 | 2.5 | 6.7 | 17 | 15.5
150475 | 06/11/2008 | 16.9 | 21.7 | 10.8 | 3.894 | 16.3 | 24 | 15.8 | 14.5 | 11.7 | 6.4 | 2.6 | 6.7 | 17.1 | 16.1
150475 | 06/12/2008 | 18.8 | 24.5 | 12.5 | 4.141 | 18.5 | 24 | 17.8 | 15.3 | 11.8 | 6.6 | 2.7 | 6.7 | 18.9 | 18.1
150475 | 06/13/2008 | 15.9 | 20.3 | 11.1 | 3.19 | 15.7 | 24 | 15.8 | 15.1 | 12 | 6.8 | 2.8 | 6.7 | 16.2 | 14.4
150475 | 06/14/2008 | 18.1 | 23.6 | 10.9 | 4.596 | 17.3 | 24 | 16.7 | 14.8 | 12.1 | 7.1 | 2.9 | 6.7 | 18.3 | 16.9
150475 | 06/15/2008 | 16.7 | 22 | 11.2 | 4.003 | 16.6 | 24 | 16.7 | 15.3 | 12.2 | 7.3 | 3 | 6.7 | 17.3 | 15.7
150475 | 06/16/2008 | 15.2 | 21 | 8.6 | 4.523 | 14.8 | 24 | 15.2 | 14.6 | 12.3 | 7.5 | 3.1 | 6.7 | 15.7 | 13.8
150475 | 06/17/2008 | 17.8 | 24 | 9.4 | 5.45 | 16.7 | 24 | 16.5 | 14.6 | 12.2 | 7.7 | 3.2 | 6.7 | 18.1 | 16.7
150475 | 06/18/2008 | 18.8 | 24.7 | 10 | 5 | 17.4 | 24 | 17.4 | 15.4 | 12.4 | 7.8 | 3.3 | 6.7 | 18.6 | 17.6
150475 | 06/19/2008 | 21.1 | 27.6 | 12.3 | 5.202 | 20 | 24 | 18.9 | 16.1 | 12.6 | 8 | 3.4 | 6.7 | 20.9 | 20
150475 | 06/20/2008 | 21.3 | 27.8 | 14.6 | 4.874 | 21.2 | 24 | 20.2 | 17.4 | 13.1 | 8.2 | 3.5 | 6.7 | 21.5 | 20.3
150475 | 06/21/2008 | 19.7 | 24.7 | 13.4 | 4.189 | 19.1 | 24 | 19.2 | 17.5 | 13.6 | 8.4 | 3.6 | 6.7 | 20.1 | 17.8
150475 | 06/22/2008 | 18.8 | 24 | 12.1 | 4.276 | 18.1 | 24 | 18.5 | 17.1 | 13.8 | 8.6 | 3.7 | 6.7 | 19.2 | 17.3
150475 | 06/23/2008 | 20.7 | 25.7 | 14 | 4.178 | 19.9 | 24 | 19.2 | 17.1 | 14 | 8.8 | 3.8 | 6.7 | 20.8 | 19.6
150475 | 06/24/2008 | 23.2 | 28.7 | 16.2 | 4.358 | 22.5 | 24 | 21.3 | 18.2 | 14.2 | 9 | 3.9 | 6.7 | 23.5 | 21.4
150475 | 06/25/2008 | 23.8 | 29.8 | 18.2 | 4.372 | 24 | 24 | 22.6 | 19.5 | 14.7 | 9.2 | 4 | 6.7 | 24.1 | 22
150475 | 06/26/2008 | 22.6 | 28.1 | 15.4 | 4.529 | 21.8 | 24 | 21.9 | 19.6 | 15.2 | 9.4 | 4.1 | 6.7 | 23 | 21.9
150475 | 06/27/2008 | 19.5 | 24.5 | 16.2 | 2.711 | 20.4 | 24 | 19.5 | 19 | 15.6 | 9.7 | 4.3 | 6.7 | 19.4 | 19.1
150475 | 06/28/2008 | 16.7 | 21.3 | 11.5 | 2.979 | 16.4 | 24 | 17.5 | 17.6 | 15.5 | 9.9 | 4.4 | 6.7 | 17.2 | 16
150475 | 06/29/2008 | 19.4 | 24.8 | 14.3 | 4.078 | 19.6 | 24 | 18.5 | 17.1 | 15.2 | 10.1 | 4.5 | 6.7 | 19.6 | 17.5
150475 | 06/30/2008 | 20.6 | 26.8 | 11.6 | 5.404 | 19.2 | 24 | 19.5 | 17.6 | 15.1 | 10.2 | 4.6 | 6.7 | 20.7 | 19.8
150475 | 07/01/2008 | 23.6 | 30.4 | 14.6 | 5.569 | 22.5 | 24 | 21.2 | 18.4 | 15.2 | 10.4 | 4.7 | 6.7 | 23.6 | 21.5
150475 | 07/02/2008 | 20.6 | 24.4 | 14.1 | 2.866 | 19.3 | 24 | 21.1 | 19.6 | 15.6 | 10.5 | 4.8 | 6.7 | 21.1 | 18.5
150475 | 07/03/2008 | 18 | 23.6 | 10 | 4.622 | 16.8 | 24 | 18.6 | 18.1 | 15.8 | 10.7 | 5 | 6.7 | 18.8 | 17.7
150475 | 07/04/2008 | 20.5 | 26.6 | 12.3 | 5.046 | 19.5 | 24 | 19.6 | 18 | 15.7 | 10.9 | 5.1 | 6.7 | 20.8 | 19.7
150475 | 07/05/2008 | 23.8 | 29.4 | 17.1 | 4.49 | 23.3 | 24 | 21.9 | 19.1 | 15.8 | 11 | 5.2 | 6.7 | 24.2 | 21.1
150475 | 07/06/2008 | 25.3 | 31.9 | 19.6 | 4.728 | 25.8 | 24 | 24 | 20.6 | 16.2 | 11.1 | 5.3 | 6.7 | 25.9 | 24
150475 | 07/07/2008 | 22.1 | 27.2 | 16 | 3.515 | 21.6 | 24 | 21.8 | 20.7 | 16.7 | 11.3 | 5.4 | 6.7 | 22 | 21.3
150475 | 07/08/2008 | 21.1 | 25.7 | 15.1 | 3.414 | 20.4 | 24 | 21.1 | 20 | 16.9 | 11.5 | 5.6 | 6.7 | 21.4 | 19.2
150475 | 07/09/2008 | 21.2 | 27.1 | 12.9 | 5.247 | 20 | 24 | 20.4 | 19.3 | 16.9 | 11.7 | 5.7 | 6.7 | 21.3 | 20
150475 | 07/10/2008 | 22.1 | 27.9 | 15.8 | 4.152 | 21.9 | 24 | 21.2 | 19.6 | 16.9 | 11.8 | 5.8 | 6.7 | 22.4 | 21
150475 | 07/11/2008 | 25 | 31.9 | 16.5 | 5.151 | 24.2 | 24 | 23.3 | 20.5 | 17 | 12 | 5.9 | 6.7 | 24.8 | 23.4
150475 | 07/12/2008 | 19.4 | 25 | 13.1 | 4.258 | 19.1 | 24 | 19.8 | 20 | 17.2 | 12.1 | 6 | 6.7 | 19.7 | 16.3
150475 | 07/13/2008 | 19.9 | 25.1 | 15.2 | 3.861 | 20.2 | 24 | 19.8 | 19.1 | 17.1 | 12.3 | 6.2 | 6.7 | 20.3 | 17.2
150475 | 07/14/2008 | 22.3 | 29.5 | 13.4 | 5.954 | 21.5 | 24 | 20.9 | 19 | 17 | 12.4 | 6.3 | 6.7 | 22.5 | 20.9
150475 | 07/15/2008 | 24.2 | 31 | 16.3 | 5.159 | 23.7 | 24 | 23 | 20.3 | 17.1 | 12.5 | 6.4 | 6.7 | 24.5 | 23.4
150475 | 07/16/2008 | 24.4 | 30.4 | 17.4 | 4.533 | 23.9 | 24 | 23.1 | 21 | 17.4 | 12.6 | 6.5 | 6.7 | 24.4 | 23.3
150475 | 07/17/2008 | 24 | 28.4 | 19.5 | 3.11 | 24 | 24 | 23.5 | 21.5 | 17.8 | 12.8 | 6.6 | 6.7 | 24.2 | 23.3
150475 | 07/18/2008 | 22.1 | 27.9 | 16 | 4.311 | 22 | 24 | 22.3 | 21.1 | 18 | 12.9 | 6.7 | 6.7 | 22.7 | 21.4
150475 | 07/19/2008 | 21.6 | 27.2 | 15.3 | 3.941 | 21.3 | 24 | 21 | 20.5 | 18.1 | 13.1 | 6.9 | 6.7 | 21.5 | 20.9
150475 | 07/20/2008 | 22.1 | 28.3 | 15.6 | 4.266 | 22 | 24 | 22 | 20.4 | 18 | 13.2 | 7 | 6.7 | 22.8 | 21.5
150475 | 07/21/2008 | 22.3 | 27.3 | 16.7 | 3.87 | 22 | 24 | 22.2 | 20.7 | 18.1 | 13.3 | 7.1 | 6.7 | 23 | 21.4
150475 | 07/22/2008 | 20.7 | 26.5 | 14 | 4.606 | 20.3 | 24 | 21.2 | 20.4 | 18.1 | 13.4 | 7.2 | 6.7 | 21.6 | 19.7
150475 | 07/23/2008 | 21.2 | 27.6 | 12.1 | 5.452 | 19.9 | 24 | 20.9 | 20 | 18 | 13.5 | 7.3 | 6.7 | 21.7 | 19.8
150475 | 07/24/2008 | 22.6 | 27.6 | 17.6 | 3.594 | 22.6 | 24 | 22 | 20.4 | 18 | 13.6 | 7.4 | 6.7 | 23.1 | 21.4
150475 | 07/25/2008 | 23.6 | 29.4 | 18.1 | 4.162 | 23.8 | 24 | 23 | 21.1 | 18.1 | 13.7 | 7.6 | 6.7 | 23.8 | 21.7
150475 | 07/26/2008 | 22.2 | 29.1 | 14.6 | 5.278 | 21.9 | 24 | 21.9 | 20.8 | 18.3 | 13.8 | 7.7 | 6.7 | 22.4 | 21.4
150475 | 07/27/2008 | 23.3 | 29.2 | 16 | 4.908 | 22.6 | 24 | 22.8 | 21 | 18.4 | 13.9 | 7.8 | 6.7 | 23.7 | 22.6
150475 | 07/28/2008 | 24.3 | 30.7 | 16.7 | 4.673 | 23.7 | 24 | 23.2 | 21.4 | 18.5 | 14 | 7.9 | 6.7 | 24.4 | 22.9
150475 | 07/29/2008 | 25.5 | 30.9 | 19.2 | 4.12 | 25.1 | 24 | 24.6 | 22.4 | 18.8 | 14.1 | 8 | 6.7 | 25.3 | 24
150475 | 07/30/2008 | 24 | 30.9 | 16.5 | 5.219 | 23.7 | 24 | 23.5 | 22.1 | 19.1 | 14.3 | 8.1 | 6.7 | 24.2 | 22.9
150475 | 07/31/2008 | 23.6 | 29.7 | 16.1 | 4.822 | 22.9 | 24 | 23.2 | 21.9 | 19.2 | 14.4 | 8.2 | 6.7 | 23.8 | 23
150475 | 08/01/2008 | 23.4 | 29.2 | 18.2 | 4.125 | 23.7 | 24 | 23.4 | 22.1 | 19.3 | 14.5 | 8.3 | 6.7 | 23.4 | 22.3
150475 | 08/02/2008 | 22.1 | 28.6 | 14.6 | 4.917 | 21.6 | 24 | 21.7 | 21.3 | 19.3 | 14.6 | 8.5 | 6.7 | 21.9 | 20.5
150475 | 08/03/2008 | 22.8 | 27.1 | 18.1 | 3.356 | 22.6 | 24 | 22.4 | 21.3 | 19.2 | 14.7 | 8.6 | 6.7 | 23.1 | 21.6
150475 | 08/04/2008 | 24.2 | 29.8 | 18.6 | 4.097 | 24.2 | 24 | 23.6 | 21.7 | 19.2 | 14.8 | 8.7 | 6.7 | 24.7 | 23.6
150475 | 08/05/2008 | 23.4 | 29.3 | 16.4 | 4.65 | 22.9 | 24 | 23.1 | 21.9 | 19.3 | 14.9 | 8.8 | 6.7 | 23.2 | 22.3
150475 | 08/06/2008 | 22.5 | 28.9 | 16.5 | 4.868 | 22.7 | 24 | 22.2 | 21.5 | 19.4 | 15 | 8.9 | 6.7 | 22.3 | 21.1
150475 | 08/07/2008 | 21.3 | 27 | 14.7 | 4.449 | 20.9 | 24 | 21.5 | 21.1 | 19.3 | 15.1 | 9 | 6.7 | 21.5 | 20
150475 | 08/08/2008 | 20.5 | 25.8 | 15.2 | 3.753 | 20.5 | 24 | 20.4 | 20.4 | 19.2 | 15.2 | 9.1 | 6.7 | 20.3 | 20
150475 | 08/09/2008 | 21.6 | 28.4 | 15.5 | 4.702 | 22 | 24 | 21.6 | 20.4 | 19 | 15.3 | 9.2 | 6.7 | 22.2 | 20.5
150475 | 08/10/2008 | 18.5 | 25.3 | 11.3 | 4.902 | 18.3 | 24 | 19.8 | 20 | 18.8 | 15.3 | 9.3 | 6.7 | 19.4 | 17.6
150475 | 08/11/2008 | 20.3 | 26.7 | 13 | 4.657 | 19.9 | 24 | 20.3 | 19.7 | 18.6 | 15.3 | 9.4 | 6.7 | 20.8 | 19.2
150475 | 08/12/2008 | 20.9 | 26.3 | 17.1 | 3.256 | 21.7 | 24 | 20.5 | 19.9 | 18.5 | 15.3 | 9.5 | 6.7 | 20.6 | 20.2
150475 | 08/13/2008 | 22.3 | 28.9 | 14.4 | 5.248 | 21.7 | 24 | 21.1 | 19.9 | 18.4 | 15.4 | 9.6 | 6.7 | 21.7 | 21.7
150475 | 08/14/2008 | 21 | 26.8 | 14.9 | 4.277 | 20.9 | 24 | 21.2 | 20.2 | 18.5 | 15.4 | 9.7 | 6.7 | 21.6 | 19.8
150475 | 08/15/2008 | 20.8 | 27.3 | 13.3 | 5.102 | 20.3 | 24 | 21.2 | 20.2 | 18.5 | 15.4 | 9.8 | 6.7 | 21.6 | 20.3
150475 | 07/20/2009 | 20.3 | 27.3 | 12.3 | 5.224 | 19.8 | 24 | 19.1 | 17.3 | 15.4 | 12.7 | 7.3 | 6.6 | 20.6 | 18.7
150475 | 07/21/2009 | 19.9 | 23.8 | 15.3 | 2.829 | 19.6 | 24 | 19.5 | 18.2 | 15.7 | 12.7 | 7.4 | 6.6 | 19.6 | 19.6
150475 | 07/22/2009 | 20.2 | 25.3 | 12.9 | 4.78 | 19.1 | 24 | 19.1 | 17.9 | 15.9 | 12.8 | 7.5 | 6.6 | 19.9 | 19.5
150475 | 07/23/2009 | 21.9 | 28.2 | 14 | 5.053 | 21.1 | 24 | 20.3 | 18.4 | 16 | 12.8 | 7.6 | 6.6 | 21.9 | 20.7
150475 | 07/24/2009 | 21.4 | 26.3 | 17 | 3.56 | 21.7 | 24 | 21 | 19.3 | 16.3 | 12.9 | 7.7 | 6.6 | 21.8 | 19.7
150475 | 07/25/2009 | 20.3 | 24.9 | 14.7 | 3.647 | 19.8 | 24 | 20.1 | 19.1 | 16.6 | 12.9 | 7.8 | 6.6 | 20.9 | 18.4
150475 | 07/26/2009 | 22 | 27.6 | 14.9 | 4.39 | 21.3 | 24 | 21.2 | 19.3 | 16.8 | 13 | 7.9 | 6.6 | 22.4 | 20.8
150475 | 07/27/2009 | 22.2 | 27.6 | 16.3 | 3.792 | 22 | 24 | 21.8 | 20 | 17 | 13.1 | 8 | 6.6 | 22.6 | 21
150475 | 07/28/2009 | 18.6 | 23.8 | 13.7 | 3.703 | 18.8 | 24 | 19.6 | 19.5 | 17.2 | 13.2 | 8 | 6.6 | 19.3 | 17
150475 | 07/29/2009 | 18 | 24.4 | 11.9 | 4.745 | 18.2 | 24 | 18.5 | 18.4 | 17.1 | 13.3 | 8.1 | 6.6 | 18.5 | 17.2
150475 | 07/30/2009 | 17.3 | 22 | 12.2 | 3.835 | 17.1 | 24 | 17.8 | 17.8 | 16.9 | 13.4 | 8.2 | 6.6 | 17.7 | 16.6
150475 | 07/31/2009 | 19.4 | 25.9 | 11.6 | 5.165 | 18.8 | 24 | 18.8 | 17.7 | 16.7 | 13.4 | 8.3 | 6.6 | 19.8 | 18.3
150475 | 08/01/2009 | 16.5 | 21.2 | 12 | 3.483 | 16.6 | 24 | 17.6 | 17.8 | 16.6 | 13.5 | 8.4 | 6.6 | 17 | 15.2
150475 | 08/02/2009 | 20 | 28.4 | 10.6 | 6.312 | 19.5 | 24 | 18.7 | 17.3 | 16.4 | 13.5 | 8.5 | 6.6 | 20.1 | 19.2
150475 | 08/03/2009 | 21.7 | 28.5 | 15.6 | 4.639 | 22.1 | 24 | 20.8 | 18.7 | 16.5 | 13.5 | 8.6 | 6.6 | 22.2 | 20.4
150475 | 08/04/2009 | 18.3 | 23.7 | 12.8 | 3.893 | 18.3 | 24 | 19.3 | 18.9 | 16.7 | 13.6 | 8.7 | 6.6 | 19 | 17.4
150475 | 08/05/2009 | 19.1 | 25 | 13 | 4.326 | 19 | 24 | 19.1 | 18.3 | 16.8 | 13.6 | 8.8 | 6.6 | 19.9 | 18.2
150475 | 08/06/2009 | 19.8 | 25.6 | 12.5 | 4.628 | 19.1 | 24 | 19.8 | 18.5 | 16.8 | 13.7 | 8.8 | 6.6 | 20.6 | 19.1
150475 | 08/07/2009 | 18.8 | 23.1 | 15.3 | 2.66 | 19.2 | 24 | 18.9 | 18.6 | 16.9 | 13.7 | 8.9 | 6.6 | 18.9 | 18.3
150475 | 08/08/2009 | 23.7 | 28.3 | 17.4 | 3.832 | 22.9 | 24 | 21.6 | 19.1 | 16.9 | 13.8 | 9 | 6.6 | 23.7 | 23.3
150475 | 08/09/2009 | 22 | 26.5 | 17.8 | 3.078 | 22.2 | 24 | 21.9 | 20.2 | 17.2 | 13.8 | 9.1 | 6.6 | 22.4 | 21.6
150475 | 08/10/2009 | 20.9 | 26.4 | 14.9 | 4.123 | 20.7 | 24 | 20.8 | 19.9 | 17.5 | 13.9 | 9.2 | 6.6 | 21.2 | 20.3
150475 | 08/11/2009 | 21.6 | 27.7 | 14.5 | 4.98 | 21.1 | 24 | 20.8 | 19.7 | 17.6 | 14 | 9.2 | 6.6 | 21.5 | 20.9
150475 | 08/12/2009 | 23.6 | 30.7 | 15.9 | 5.494 | 23.3 | 24 | 22.1 | 20.1 | 17.7 | 14.1 | 9.3 | 6.6 | 23.6 | 22.7
150475 | 08/13/2009 | 24.3 | 30.3 | 18.8 | 4.327 | 24.6 | 24 | 23.4 | 21.2 | 18 | 14.2 | 9.4 | 6.6 | 24.6 | 23.5
150475 | 08/14/2009 | 25.6 | 32.8 | 17.7 | 5.373 | 25.3 | 24 | 24.1 | 21.7 | 18.4 | 14.3 | 9.5 | 6.6 | 25.7 | 23.7
150475 | 08/15/2009 | 22.9 | 25.8 | 20.5 | 1.694 | 23.2 | 24 | 22.9 | 22.1 | 18.8 | 14.4 | 9.6 | 6.6 | 22.8 | 21.8
150475 | 08/16/2009 | 21.7 | 25.4 | 15.9 | 2.644 | 20.7 | 24 | 21.9 | 21.3 | 18.9 | 14.6 | 9.6 | 6.6 | 21.8 | 20.8
150475 | 08/17/2009 | 19.2 | 25.4 | 13.3 | 4.586 | 19.4 | 24 | 19.5 | 19.9 | 18.8 | 14.7 | 9.7 | 6.6 | 19.5 | 17.5
150475 | 08/18/2009 | 18.4 | 24.7 | 11.8 | 4.482 | 18.3 | 24 | 18.7 | 19 | 18.5 | 14.8 | 9.8 | 6.6 | 18.7 | 17
150475 | 08/19/2009 | 18 | 20.1 | 15.8 | 1.558 | 18 | 24 | 18.1 | 18.5 | 18.1 | 14.9 | 9.9 | 6.6 | 17.8 | 17.5
150475 | 08/20/2009 | 17 | 19.8 | 14.9 | 1.916 | 17.4 | 24 | 17.4 | 17.9 | 17.7 | 14.9 | 10 | 6.6 | 17 | 16.7
150475 | 08/21/2009 | 17.1 | 21.7 | 12.8 | 3.088 | 17.3 | 24 | 17.3 | 17.4 | 17.4 | 14.9 | 10 | 6.6 | 17.3 | 16.2
150475 | 08/22/2009 | 16.6 | 23.1 | 9.4 | 4.924 | 16.3 | 24 | 17 | 17 | 17 | 14.9 | 10.1 | 6.6 | 17.1 | 16.6
150475 | 08/23/2009 | 18.7 | 25.2 | 11 | 5.17 | 18.1 | 24 | 18 | 17.3 | 16.8 | 14.9 | 10.2 | 6.6 | 18.9 | 17.8
150475 | 08/24/2009 | 20.9 | 26 | 13.7 | 4.436 | 19.9 | 24 | 19.4 | 18 | 16.8 | 14.8 | 10.3 | 6.6 | 20.9 | 18.8
150475 | 08/25/2009 | 20 | 25.5 | 14.9 | 3.271 | 20.2 | 24 | 20 | 19 | 17 | 14.8 | 10.3 | 6.6 | 20 | 19.1
150475 | 08/26/2009 | 18.7 | 25 | 11.5 | 4.815 | 18.3 | 24 | 18.5 | 18.2 | 17.1 | 14.8 | 10.4 | 6.6 | 18.8 | 17.9
150475 | 08/27/2009 | 19.7 | 25.5 | 13.5 | 4.259 | 19.5 | 24 | 19.3 | 18.3 | 17.1 | 14.8 | 10.5 | 6.6 | 20 | 19.2
150475 | 08/28/2009 | 18.1 | 23.4 | 13.9 | 3.34 | 18.7 | 24 | 18.7 | 18.5 | 17.2 | 14.8 | 10.5 | 6.6 | 18.6 | 16.9
150475 | 08/29/2009 | 14.2 | 19.9 | 9.3 | 3.62 | 14.6 | 24 | 16 | 17.3 | 17.1 | 14.8 | 10.6 | 6.6 | 14.9 | 13.1
150475 | 08/30/2009 | 14.7 | 20.6 | 8.4 | 4.616 | 14.5 | 24 | 15.2 | 16 | 16.7 | 14.8 | 10.6 | 6.7 | 14.9 | 14.3
150475 | 08/31/2009 | 14.9 | 21.8 | 8.6 | 5.007 | 15.2 | 24 | 15.2 | 15.7 | 16.2 | 14.8 | 10.7 | 6.7 | 15.2 | 14.2
150475 | 09/01/2009 | 15.4 | 22.6 | 7.7 | 5.306 | 15.2 | 24 | 15.5 | 15.6 | 15.9 | 14.7 | 10.8 | 6.7 | 15.7 | 14.4
150475 | 09/02/2009 | 16.6 | 24 | 8.9 | 5.392 | 16.5 | 24 | 16.5 | 15.9 | 15.7 | 14.7 | 10.8 | 6.7 | 17.1 | 16
150475 | 09/03/2009 | 17.7 | 24.2 | 10.3 | 4.964 | 17.3 | 24 | 17.4 | 16.5 | 15.7 | 14.6 | 10.9 | 6.7 | 17.9 | 17.1
150475 | 09/04/2009 | 18.1 | 24.5 | 12.4 | 4.547 | 18.5 | 24 | 17.3 | 16.8 | 15.8 | 14.6 | 10.9 | 6.7 | 17.6 | 16.9
150475 | 09/05/2009 | 18.3 | 25.7 | 10 | 5.663 | 17.9 | 24 | 17.6 | 16.8 | 15.9 | 14.5 | 11 | 6.7 | 18.5 | 17.2
150475 | 09/06/2009 | 19.5 | 26.5 | 12.6 | 5.107 | 19.6 | 24 | 19 | 17.6 | 16 | 14.5 | 11 | 6.7 | 19.8 | 18.5
150475 | 09/07/2009 | 19.3 | 26.4 | 11.6 | 5.2 | 19 | 24 | 18.9 | 17.9 | 16.3 | 14.5 | 11.1 | 6.7 | 19.6 | 18
150475 | 09/08/2009 | 20.4 | 26.7 | 14.4 | 4.509 | 20.6 | 24 | 19.7 | 18.4 | 16.5 | 14.5 | 11.1 | 6.7 | 20.6 | 18.6
150475 | 09/09/2009 | 20.5 | 25.2 | 16.5 | 3.119 | 20.9 | 24 | 19.8 | 18.7 | 16.8 | 14.5 | 11.2 | 6.7 | 20.4 | 19.4
150475 | 09/10/2009 | 21.3 | 27 | 15.6 | 4.138 | 21.3 | 24 | 20.5 | 19 | 17 | 14.6 | 11.2 | 6.7 | 21.3 | 20.3
150475 | 09/11/2009 | 20.9 | 26.4 | 15.2 | 3.986 | 20.8 | 24 | 20.3 | 19.3 | 17.2 | 14.6 | 11.2 | 6.7 | 20.9 | 19.9
150475 | 09/12/2009 | 21.2 | 27 | 15.1 | 4.318 | 21.1 | 24 | 20.7 | 19.4 | 17.4 | 14.7 | 11.3 | 6.7 | 21.3 | 20.5
150475 | 09/13/2009 | 22.2 | 28 | 16.5 | 4.233 | 22.3 | 24 | 21 | 19.7 | 17.6 | 14.8 | 11.3 | 6.7 | 21.8 | 20.9
150475 | 12/31/2009 | -16.9 | -13.2 | -19.3 | 2.107 | -16.3 | 24 | -1.9 | -1.3 | 0 | 2.5 | 6.9 | 7
150475 | 09/15/2009 | 21.6 | 27.8 | 15 | 4.409 | 21.4 | 24 | 20.1 | 19.2 | 17.8 | 14.9 | 11.4 | 6.7 | 20.8 | 19.7
150475 | 09/16/2009 | 18.6 | 24.6 | 12.9 | 4.115 | 18.8 | 24 | 19.6 | 19.3 | 17.8 | 15 | 11.5 | 6.7 | 19.5 | 18.3
150475 | 09/17/2009 | 20.8 | 28.2 | 12.9 | 5.575 | 20.6 | 24 | 19.9 | 19 | 17.8 | 15.1 | 11.5 | 6.7 | 20.7 | 19.6
150475 | 09/18/2009 | 21 | 27.8 | 14.3 | 4.834 | 21.1 | 24 | 20.7 | 19.5 | 17.8 | 15.2 | 11.6 | 6.7 | 21.4 | 19.9
150475 | 09/19/2009 | 21.1 | 28.3 | 14.6 | 5.06 | 21.5 | 24 | 20.9 | 19.8 | 17.9 | 15.2 | 11.6 | 6.7 | 21.5 | 20.5
150475 | 09/20/2009 | 20.2 | 24.7 | 15.4 | 3.498 | 20.1 | 24 | 20.2 | 19.7 | 18.1 | 15.3 | 11.6 | 6.7 | 20.5 | 18.2
150475 | 09/21/2009 | 17.7 | 22 | 13.5 | 2.83 | 17.8 | 24 | 18.4 | 19 | 18.1 | 15.4 | 11.7 | 6.7 | 17.8 | 16.8
150475 | 09/22/2009 | 17.6 | 22.7 | 13.5 | 3.208 | 18.1 | 24 | 18.4 | 18.3 | 17.9 | 15.4 | 11.7 | 6.7 | 18.4 | 17.8
150475 | 09/23/2009 | 18.6 | 24.5 | 13.7 | 3.906 | 19.1 | 24 | 18.6 | 18.3 | 17.7 | 15.4 | 11.8 | 6.7 | 18.7 | 17.7
150475 | 09/24/2009 | 18.7 | 25.6 | 12.8 | 4.596 | 19.2 | 24 | 18 | 17.9 | 17.5 | 15.5 | 11.8 | 6.7 | 18.3 | 17.4
150475 | 09/25/2009 | 16.5 | 22.5 | 12 | 3.124 | 17.3 | 24 | 17.2 | 17.8 | 17.4 | 15.5 | 11.9 | 6.7 | 16.4 | 15.9
150475 | 09/26/2009 | 15.8 | 22.4 | 9.1 | 4.818 | 15.8 | 24 | 16.1 | 16.7 | 17.1 | 15.5 | 11.9 | 6.7 | 16.3 | 14.8
150475 | 09/27/2009 | 14.5 | 20.4 | 10.7 | 3.555 | 15.6 | 24 | 15.6 | 16.6 | 16.8 | 15.5 | 12 | 6.7 | 14.8 | 12.1
150475 | 09/28/2009 | 11.5 | 15.4 | 7.7 | 2.302 | 11.6 | 24 | 12.9 | 15 | 16.4 | 15.4 | 12 | 6.7 | 11.7 | 9.1
150475 | 09/29/2009 | 8.5 | 14.5 | 3.6 | 3.574 | 9.1 | 24 | 10.9 | 13.3 | 15.7 | 15.3 | 12 | 6.8 | 9.4 | 8.2
150475 | 09/30/2009 | 8.5 | 15.7 | 1.8 | 4.754 | 8.8 | 24 | 9.8 | 12 | 14.9 | 15.2 | 12.1 | 6.8 | 9 | 7
150475 | 10/01/2009 | 7.5 | 9.7 | 6 | 1.271 | 7.9 | 24 | 8.8 | 11.4 | 14.2 | 15.1 | 12.1 | 6.8 | 7.3 | 6.9
150475 | 10/02/2009 | 7.5 | 9.2 | 6 | 0.902 | 7.6 | 24 | 8.4 | 10.5 | 13.5 | 14.9 | 12.1 | 6.8 | 7.3 | 7.2
150475 | 10/03/2009 | 7.4 | 11 | 5 | 2.163 | 8 | 24 | 8.4 | 10 | 12.9 | 14.7 | 12.2 | 6.8 | 7.6 | 7.2
150475 | 10/04/2009 | 7.8 | 11.7 | 4.7 | 2.78 | 8.2 | 24 | 8.5 | 9.8 | 12.3 | 14.4 | 12.2 | 6.8 | 7.8 | 7.5
150475 | 10/05/2009 | 6.9 | 11.1 | 3.4 | 2.453 | 7.3 | 24 | 7.7 | 9.4 | 11.9 | 14.2 | 12.2 | 6.8 | 7.1 | 7.2
150475 | 10/06/2009 | 5.8 | 8.4 | 2.6 | 1.384 | 5.5 | 24 | 7 | 9.1 | 11.6 | 13.9 | 12.2 | 6.8 | 5.6 | 5.7
150475 | 10/07/2009 | 7.8 | 16.4 | 1.6 | 5.367 | 9 | 24 | 7.6 | 8.4 | 11.1 | 13.7 | 12.2 | 6.8 | 8 | 6.8
150475 | 10/08/2009 | 5.2 | 10.7 | -0.5 | 3.407 | 5.1 | 24 | 7.1 | 8.8 | 10.8 | 13.4 | 12.2 | 6.8 | 5.6 | 4.7
150475 | 10/09/2009 | 2.1 | 8.7 | -4.2 | 4.382 | 2.3 | 24 | 4.1 | 7.2 | 10.5 | 13.2 | 12.2 | 6.8 | 2.6 | 2.3
150475 | 10/10/2009 | -1.2 | 2.7 | -5.7 | 2.549 | -1.5 | 24 | 1.6 | 5.6 | 9.8 | 13 | 12.2 | 6.8 | -0.7 | -1.6
150475 | 10/11/2009 | 0.7 | 4.8 | -2.6 | 2.744 | 1.1 | 24 | 2.1 | 4.5 | 9 | 12.7 | 12.2 | 6.8 | 1.3 | 0.7
150475 | 10/12/2009 | -0.6 | 2.7 | -4.2 | 2.074 | -0.8 | 24 | 1.6 | 4.3 | 8.3 | 12.4 | 12.2 | 6.8 | -0.1 | 0
150475 | 10/13/2009 | 0.1 | 4.6 | -5.2 | 3.689 | -0.3 | 24 | 1.2 | 3.5 | 7.7 | 12.1 | 12.1 | 6.8 | 0.4 | 0.6
150475 | 10/14/2009 | 2.3 | 6.4 | -3 | 2.897 | 1.7 | 24 | 2.6 | 3.7 | 7.2 | 11.7 | 12.1 | 6.8 | 2.5 | 2.2
150475 | 10/15/2009 | 1.9 | 4.6 | 0.3 | 1.385 | 2.5 | 24 | 3 | 4.3 | 7 | 11.4 | 12.1 | 6.8 | 2.2 | 2.3
150475 | 10/16/2009 | 2.1 | 6 | -1.7 | 2.698 | 2.2 | 24 | 2.4 | 4 | 6.8 | 11.1 | 12 | 6.8 | 1.4 | 1.9
150475 | 10/17/2009 | 2.6 | 8.4 | -2.2 | 3.597 | 3.1 | 24 | 3.1 | 4 | 6.6 | 10.8 | 12 | 6.8 | 3.2 | 2.9
150475 | 10/18/2009 | 7.5 | 14.8 | 0.6 | 5.069 | 7.7 | 24 | 5.8 | 5 | 6.6 | 10.6 | 11.9 | 6.8 | 7.3 | 6.1
150475 | 10/19/2009 | 8.3 | 13.3 | 6.2 | 2.521 | 9.8 | 24 | 8.2 | 7.1 | 7 | 10.4 | 11.9 | 6.8 | 8.7 | 7.8
150475 | 10/20/2009 | 7.7 | 12.2 | 4.7 | 2.603 | 8.5 | 24 | 7.8 | 7.5 | 7.5 | 10.2 | 11.8 | 6.8 | 8 | 7.4
150475 | 10/21/2009 | 3.9 | 5.4 | 0.5 | 1.618 | 3 | 24 | 5.5 | 7.2 | 7.8 | 10.1 | 11.8 | 6.8 | 3.8 | 3.9
150475 | 10/22/2009 | 2 | 6.4 | -1.4 | 2.638 | 2.5 | 24 | 3.2 | 5.4 | 7.7 | 10 | 11.7 | 6.8 | 2.2 | 1.8
150475 | 10/23/2009 | 2.8 | 6.7 | 0.1 | 2.442 | 3.4 | 24 | 3.5 | 4.8 | 7.3 | 9.9 | 11.7 | 6.8 | 3 | 2.5
150475 | 10/24/2009 | 3.8 | 8.8 | -1.3 | 3.802 | 3.8 | 24 | 3.8 | 4.7 | 7 | 9.7 | 11.6 | 6.8 | 3.9 | 3.6
150475 | 10/25/2009 | 6.1 | 9.4 | 3.9 | 1.901 | 6.7 | 24 | 5.8 | 5.6 | 6.9 | 9.6 | 11.5 | 6.9 | 6 | 5.9
150475 | 10/26/2009 | 4.7 | 9.4 | 1.3 | 2.759 | 5.4 | 24 | 5.5 | 6.1 | 7 | 9.5 | 11.5 | 6.9 | 4.9 | 4.5
150475 | 10/27/2009 | 5.2 | 12.7 | -0.2 | 4.817 | 6.3 | 24 | 5 | 5.6 | 7 | 9.4 | 11.4 | 6.9 | 5.1 | 4
150475 | 10/28/2009 | 6.3 | 10.5 | 1.3 | 3.548 | 5.9 | 24 | 5.6 | 5.8 | 7 | 9.3 | 11.4 | 6.9 | 6.2 | 5.9
150475 | 10/29/2009 | 9.5 | 11.3 | 8.3 | 0.903 | 9.8 | 24 | 8.4 | 7.2 | 7.1 | 9.2 | 11.3 | 6.9 | 9.2 | 9
150475 | 10/30/2009 | 6.9 | 13.3 | 1.1 | 3.934 | 7.2 | 24 | 7.8 | 8 | 7.5 | 9.1 | 11.2 | 6.9 | 6.8 | 6.3
150475 | 10/31/2009 | 1.8 | 6.7 | -1.2 | 2.677 | 2.8 | 24 | 3.3 | 6 | 7.6 | 9.1 | 11.2 | 6.9 | 1.8 | 1.1
150475 | 11/01/2009 | 4.3 | 11.6 | -0.7 | 4.012 | 5.5 | 24 | 3.7 | 4.8 | 7.2 | 9 | 11.1 | 6.9 | 3.8 | 3.5
150475 | 11/02/2009 | 1.3 | 7 | -4.5 | 3.611 | 1.3 | 24 | 3.1 | 4.9 | 6.9 | 9 | 11.1 | 6.9 | 1.3 | 0.7
150475 | 11/03/2009 | 0 | 5.8 | -4.6 | 3.437 | 0.6 | 24 | 0.6 | 3.4 | 6.5 | 8.9 | 11 | 6.9 | -0.2 | -0.2
150475 | 11/04/2009 | 1.6 | 6.4 | -1 | 2.736 | 2.7 | 24 | 2 | 3.2 | 6 | 8.8 | 10.9 | 6.9 | 1.4 | 1.3
150475 | 11/05/2009 | 2.8 | 9.7 | -2.5 | 4.242 | 3.6 | 24 | 2.5 | 3.2 | 5.6 | 8.6 | 10.9 | 6.9 | 2.9 | 2.3
150475 | 11/06/2009 | 7.5 | 13.9 | 2.6 | 3.746 | 8.3 | 24 | 5.6 | 4.5 | 5.6 | 8.5 | 10.8 | 6.9 | 6.9 | 6.6
150475 | 11/07/2009 | 8.3 | 15.6 | 4.3 | 3.785 | 10 | 24 | 7.5 | 6.4 | 5.9 | 8.4 | 10.7 | 6.9 | 7.6 | 6.9
150475 | 11/08/2009 | 7.8 | 13.3 | 3.8 | 2.875 | 8.6 | 24 | 6.1 | 6.2 | 6.3 | 8.3 | 10.7 | 6.9 | 6.6 | 5.8
150475 | 11/09/2009 | 6.5 | 14.2 | 1 | 4.187 | 7.6 | 24 | 5.6 | 6.3 | 6.5 | 8.3 | 10.6 | 6.9 | 4.6 | 4.8
150475 | 11/10/2009 | 6.2 | 13.9 | 1.6 | 3.998 | 7.8 | 24 | 4.1 | 5.2 | 6.5 | 8.2 | 10.6 | 6.9 | 4 | 3.6
150475 | 11/11/2009 | 7.4 | 12.9 | 3.3 | 3.442 | 8.1 | 24 | 6.2 | 5.7 | 6.5 | 8.2 | 10.5 | 6.9 | 7.3 | 5.8
150475 | 11/12/2009 | 7.7 | 10.4 | 4.4 | 2.059 | 7.4 | 24 | 7 | 6.6 | 6.6 | 8.1 | 10.4 | 6.9 | 7.5 | 6
150475 | 11/13/2009 | 7.8 | 9.2 | 5.4 | 1.129 | 7.3 | 24 | 7.7 | 7.2 | 6.9 | 8.1 | 10.4 | 6.9 | 7.5 | 7.3
150475 | 11/14/2009 | 3.8 | 8.4 | -2.2 | 2.986 | 3.1 | 24 | 5.3 | 6.7 | 7.1 | 8.1 | 10.3 | 6.9 | 3.7 | 3.5
150475 | 11/15/2009 | 1.2 | 8.2 | -3.7 | 4.271 | 2.3 | 24 | 1.7 | 4.6 | 6.8 | 8.1 | 10.3 | 6.9 | -0.1 | 0.3
150475 | 11/16/2009 | 0.6 | 8 | -3.4 | 3.905 | 2.3 | 24 | 1 | 3.3 | 6.3 | 8.1 | 10.2 | 6.9 | -0.4 | 0
150475 | 11/17/2009 | 0.4 | 8.2 | -3.4 | 4.166 | 2.4 | 24 | 0.5 | 2.6 | 5.7 | 8 | 10.1 | 6.9 | -0.7 | -0.3
150475 | 11/18/2009 | 0.9 | 8.2 | -3.9 | 3.965 | 2.2 | 24 | 0.5 | 2.2 | 5.2 | 7.9 | 10.1 | 6.9 | 0.3 | 0.4
150475 | 11/19/2009 | 5 | 9.5 | 1.3 | 2.465 | 5.4 | 24 | 3.5 | 2.9 | 4.8 | 7.8 | 10 | 6.9 | 4.5 | 4.2
150475 | 11/20/2009 | 3.9 | 9.8 | -0.1 | 3.064 | 4.9 | 24 | 3.8 | 4.1 | 4.9 | 7.6 | 10 | 6.9 | 2.9 | 3.1
150475 | 11/21/2009 | 2.7 | 9.8 | -2.4 | 4.056 | 3.7 | 24 | 2.1 | 3.3 | 4.9 | 7.5 | 9.9 | 6.9 | 2 | 1.8
150475 | 11/22/2009 | 7.3 | 9.3 | 2.9 | 2.019 | 6.1 | 24 | 5.4 | 4.3 | 4.9 | 7.4 | 9.8 | 6.9 | 6.8 | 6.5
150475 | 11/23/2009 | 8.1 | 11.1 | 6.5 | 1.584 | 8.8 | 24 | 7.2 | 5.9 | 5.3 | 7.4 | 9.8 | 6.9 | 7.9 | 7.5
150475 | 11/24/2009 | 5.7 | 7.2 | 3.6 | 0.905 | 5.4 | 24 | 6 | 6.2 | 5.8 | 7.3 | 9.7 | 6.9 | 5.5 | 5.6
150475 | 11/25/2009 | 1.6 | 4.8 | -2.6 | 2.037 | 1.1 | 24 | 3.2 | 5.1 | 5.9 | 7.3 | 9.7 | 6.9 | 1.5 | 1.1
150475 | 11/26/2009 | -2.4 | 1.8 | -4.6 | 2.136 | -1.4 | 24 | 0.1 | 3.1 | 5.6 | 7.3 | 9.6 | 6.9 | -2.4 | -2.4
150475 | 11/27/2009 | -1 | 3.3 | -4.2 | 2.293 | -0.5 | 24 | 0 | 2 | 5.1 | 7.2 | 9.6 | 6.9 | -1.2 | -1.2
150475 | 11/28/2009 | 1.1 | 5.5 | -1 | 2.183 | 2.3 | 24 | 0.5 | 1.7 | 4.5 | 7.1 | 9.5 | 6.9 | 1.3 | 0.9
150475 | 11/29/2009 | 0.3 | 3.6 | -1.7 | 1.803 | 1 | 24 | 0.8 | 1.9 | 4.2 | 7 | 9.4 | 6.9 | 0.2 | 0.1
150475 | 11/30/2009 | -0.4 | 5.2 | -4.6 | 3.257 | 0.3 | 24 | 0.2 | 1.7 | 4 | 6.9 | 9.4 | 6.9 | -0.8 | -0.8
150475 | 12/01/2009 | 0.9 | 5 | -1.5 | 2.272 | 1.8 | 24 | 0.8 | 1.6 | 3.7 | 6.8 | 9.3 | 6.9 | 0.7 | 0.4
150475 | 12/02/2009 | -2.7 | 0.4 | -4.7 | 1.635 | -2.2 | 24 | 0 | 1.5 | 3.6 | 6.6 | 9.3 | 6.9 | -2.6 | -2.6
150475 | 12/03/2009 | -5.8 | -4.2 | -7.8 | 1.092 | -6 | 24 | -0.8 | 1.1 | 3.4 | 6.5 | 9.2 | 6.9 | -4.9 | -5.1
150475 | 12/04/2009 | -7.6 | -6.6 | -8.8 | 0.729 | -7.7 | 24 | -5.3 | 0.1 | 3.1 | 6.4 | 9.1 | 7 | -7.2 | -7.3
150475 | 12/05/2009 | -7.6 | -4.2 | -10.6 | 2.174 | -7.4 | 24 | -5.1 | 0 | 2.7 | 6.2 | 9.1 | 7 | -7.2 | -6.8
150475 | 12/06/2009 | -8.8 | -6.3 | -11.9 | 1.841 | -9.1 | 24 | -5.8 | 0 | 2.4 | 6.1 | 9 | 7 | -8.1 | -7.9
150475 | 12/07/2009 | -7.3 | -6 | -8.2 | 0.788 | -7.1 | 24 | -4.6 | 0 | 2.2 | 5.9 | 8.9 | 7 | -6.5 | -6.5
150475 | 12/08/2009 | -9.2 | -8 | -11.8 | 1.025 | -9.9 | 24 | -5.7 | -1 | 1.9 | 5.7 | 8.9 | 7 | -8.3 | -8.3
150475 | 12/09/2009 | -14.3 | -12.3 | -17 | 1.33 | -14.7 | 24 | -10 | -5.4 | 1 | 5.6 | 8.8 | 7 | -13.3 | -13.3
150475 | 12/10/2009 | -17.8 | -14.2 | -21.5 | 2.458 | -17.9 | 24 | -13.1 | -8.9 | 0.1 | 5.3 | 8.7 | 7 | -16 | -15.6
150475 | 12/11/2009 | -15.9 | -9.7 | -21.4 | 4.356 | -15.6 | 24 | -13 | -9.7 | 0 | 5 | 8.6 | 7 | -14.5 | -14.3
150475 | 12/12/2009 | -9.2 | -2.3 | -14.2 | 4.03 | -8.3 | 24 | -8.4 | -7 | 0 | 4.8 | 8.6 | 7 | -8.6 | -8.6
150475 | 12/13/2009 | -13.2 | -7.6 | -16.4 | 2.063 | -12 | 24 | -9.2 | -6 | 0 | 4.6 | 8.5 | 7 | -11.7 | -11.7
150475 | 12/14/2009 | -14.9 | -12.2 | -20 | 2.479 | -16.1 | 24 | -10.5 | -7.2 | 0 | 4.4 | 8.4 | 7 | -13.1 | -12.9
150475 | 12/15/2009 | -17.7 | -13.9 | -21.3 | 2.127 | -17.6 | 24 | -12.4 | -8.4 | 0 | 4.2 | 8.3 | 7 | -15.3 | -15
150475 | 12/16/2009 | -14.1 | -10.8 | -17.8 | 2.586 | -14.3 | 24 | -10.8 | -8.1 | 0 | 4 | 8.2 | 7 | -12.1 | -12.1
150475 | 12/17/2009 | -9.6 | -5.1 | -12.2 | 2.332 | -8.7 | 24 | -7.5 | -5.8 | 0 | 3.9 | 8.1 | 7 | -8.4 | -8.3
150475 | 12/18/2009 | -7.8 | -4.1 | -10.6 | 2.128 | -7.4 | 24 | -5.8 | -4.4 | 0 | 3.7 | 8.1 | 7 | -6.4 | -6.4
150475 | 12/19/2009 | -7.8 | -5 | -10.7 | 1.523 | -7.9 | 24 | -5.1 | -3.5 | 0 | 3.6 | 8 | 7 | -6.2 | -6.2
150475 | 12/20/2009 | -8.1 | -5.3 | -10.1 | 1.511 | -7.7 | 24 | -5.1 | -3.5 | 0 | 3.4 | 7.9 | 7 | -6.3 | -6.2
150475 | 12/21/2009 | -7 | -4.3 | -8.9 | 1.415 | -6.6 | 24 | -4.5 | -3.2 | 0 | 3.3 | 7.8 | 7 | -5.3 | -5.4
150475 | 12/22/2009 | -6.8 | -3.4 | -9.5 | 1.789 | -6.5 | 24 | -4.4 | -3 | 0 | 3.2 | 7.7 | 7 | -5.3 | -5.6
150475 | 12/23/2009 | -4.7 | -2.9 | -7.1 | 1.612 | -5 | 24 | -3.7 | -2.7 | 0 | 3.1 | 7.6 | 7 | -4.1 | -4.4
150475 | 12/24/2009 | -3.2 | -1.3 | -5.1 | 1.236 | -3.2 | 24 | -2.3 | -1.8 | 0 | 3 | 7.5 | 7 | -2.5 | -2.7
150475 | 12/25/2009 | -0.4 | 0.5 | -2.4 | 1.008 | -1 | 24 | -1.2 | -1 | 0 | 2.9 | 7.4 | 7 | -1.9 | -2
150475 | 12/26/2009 | -8.3 | -0.1 | -15.2 | 4.059 | -7.7 | 24 | -0.3 | -0.3 | 0 | 2.9 | 7.3 | 7
150475 | 12/27/2009 | -11.7 | -4.3 | -20.7 | 5.332 | -12.5 | 24 | -0.9 | -0.5 | 0 | 2.8 | 7.3 | 7
150475 | 12/28/2009 | -14.3 | -10.1 | -22.1 | 4.121 | -16.1 | 24 | -1.1 | -0.7 | 0 | 2.7 | 7.2 | 7
150475 | 12/29/2009 | -16.9 | -11.7 | -21.8 | 3.5 | -16.8 | 24 | -2 | -1.2 | 0 | 2.6 | 7.1 | 7
150475 | 12/30/2009 | -12.3 | -9.1 | -17.2 | 2.317 | -13.2 | 24 | -2.1 | -1.4 | 0 | 2.6 | 7 | 7
150475 | 01/01/2008 | -17.3 | -12.9 | -21.3 | 2.268 | -17.1 | 24 | -2.4 | -1.7 | 0 | 2.9 | 7.6 | 7.2 | -12.7 | -11.8
150475 | 01/02/2008 | -18.7 | -13.8 | -22.3 | 2.931 | -18.1 | 24 | -3.3 | -2.2 | 0 | 2.8 | 7.5 | 7.2 | -11.8 | -11.2
150475 | 01/03/2008 | -10.1 | -3.5 | -15.8 | 3.866 | -9.7 | 24 | -3.3 | -2.4 | 0 | 2.8 | 7.4 | 7.2 | -7.2 | -7
150475 | 05/09/2008 | 11 | 17.2 | 5.1 | 4.373 | 11.2 | 24 | 10.5 | 8.1 | 4.3 | 0 | 1.7 | 6.9 | 12 | 10.3
150475 | 01/04/2008 | -6.3 | -2.5 | -11 | 3.143 | -6.8 | 24 | -2.6 | -2 | 0 | 2.8 | 7.3 | 7.2 | -4.4 | -4.3
150475 | 01/05/2008 | -3.7 | -0.2 | -6.6 | 2.228 | -3.4 | 24 | -1.9 | -1.5 | 0 | 2.7 | 7.2 | 7.2 | -2.3 | -2.5
150475 | 01/06/2008 | -0.5 | 0.8 | -2.8 | 1.095 | -1 | 24 | -1.6 | -1.2 | 0 | 2.7 | 7.1 | 7.2 | -0.8 | -1
150475 | 01/07/2008 | -3.1 | 0.3 | -5.4 | 1.669 | -2.6 | 24 | -2 | -1.3 | 0 | 2.6 | 7 | 7.2 | -2.3 | -2.2
150475 | 01/08/2008 | -6.2 | -1.3 | -12.7 | 3.377 | -7 | 24 | -2.2 | -1.5 | 0 | 2.6 | 6.9 | 7.2 | -4.2 | -4
150475 | 01/09/2008 | -10.8 | -6.3 | -16 | 4.008 | -11.2 | 24 | -4 | -2.6 | 0 | 2.6 | 6.9 | 7.2 | -7.1 | -6.8
150475 | 01/10/2008 | -4.7 | -1.8 | -9.4 | 1.815 | -5.6 | 24 | -2.9 | -2.3 | 0 | 2.5 | 6.8 | 7.2 | -3.6 | -3.7
150475 | 01/11/2008 | -9.5 | -5.1 | -13.5 | 2.753 | -9.3 | 24 | -3.1 | -2.1 | 0 | 2.5 | 6.7 | 7.2 | -6 | -5.8
150475 | 01/12/2008 | -9.1 | -3.5 | -12.8 | 2.915 | -8.2 | 24 | -3.4 | -2.4 | 0 | 2.5 | 6.6 | 7.2 | -5.7 | -5.7
150475 | 01/13/2008 | -10.4 | -5.5 | -13.6 | 2.645 | -9.6 | 24 | -3.7 | -2.5 | 0 | 2.4 | 6.6 | 7.2 | -6.9 | -6.8
150475 | 01/14/2008 | -16.9 | -13.6 | -20.4 | 1.919 | -17 | 24 | -5.3 | -3.4 | 0 | 2.4 | 6.5 | 7.2 | -12.5 | -11.8
150475 | 01/15/2008 | -12.2 | -7.1 | -17.2 | 3.861 | -12.2 | 24 | -5.6 | -4.1 | 0 | 2.4 | 6.4 | 7.2 | -8.6 | -8.4
150475 | 01/16/2008 | -8.7 | -6 | -14 | 2.306 | -10 | 24 | -4.1 | -3.1 | 0 | 2.3 | 6.3 | 7.2 | -6.6 | -6.7
150475 | 01/17/2008 | -16.8 | -14.2 | -19.3 | 1.522 | -16.8 | 24 | -5.6 | -3.6 | 0 | 2.3 | 6.3 | 7.2 | -11.6 | -10.9
150475 | 01/18/2008 | -19.9 | -13.4 | -25.3 | 3.507 | -19.4 | 24 | -7.2 | -4.7 | 0 | 2.3 | 6.2 | 7.2 | -15.5 | -14.6
150475 | 01/19/2008 | -26.7 | -19.1 | -31.8 | 4.285 | -25.5 | 24 | -10 | -6.5 | 0 | 2.2 | 6.1 | 7.2 | -18.7 | -17.6
150475 | 01/20/2008 | -24.3 | -17.1 | -31.9 | 5.518 | -24.5 | 24 | -10.6 | -7.3 | 0 | 2.2 | 6 | 7.2 | -17.1 | -16.2
150475 | 01/21/2008 | -16.2 | -13.1 | -19.8 | 2.447 | -16.5 | 24 | -8.3 | -6.2 | 0 | 2.1 | 6 | 7.2 | -11.7 | -11.4
150475 | 01/22/2008 | -17.3 | -12.1 | -24.2 | 4.019 | -18.2 | 24 | -7.6 | -5.4 | -0.5 | 2.1 | 5.9 | 7.2 | -12.8 | -12.3
150475 | 01/23/2008 | -22.9 | -18.4 | -28.1 | 3.017 | -23.3 | 24 | -8.7 | -5.9 | -1.3 | 2 | 5.8 | 7.2 | -16.1 | -15.2
150475 | 01/24/2008 | -21.4 | -12 | -28.8 | 5.996 | -20.4 | 24 | -10.1 | -7.3 | -2 | 1.8 | 5.8 | 7.2 | -15.3 | -14.7
150475 | 01/25/2008 | -12.7 | -6.5 | -19.2 | 4.777 | -12.9 | 24 | -8.1 | -6.7 | -2.4 | 1.6 | 5.7 | 7.2 | -10 | -10
150475 | 01/26/2008 | -9.2 | -4.3 | -12.3 | 2.502 | -8.3 | 24 | -5.7 | -5 | -2.4 | 1.4 | 5.6 | 7.2 | -6.5 | -6.5
150475 | 01/27/2008 | -6.6 | 0.6 | -13 | 4.818 | -6.2 | 24 | -4.8 | -4.2 | -2.2 | 1.3 | 5.6 | 7.2 | -4.7 | -5
150475 | 01/28/2008 | -1 | 1.6 | -4.7 | 2.186 | -1.6 | 24 | -2.6 | -2.8 | -1.9 | 1.1 | 5.5 | 7.2 | -1.3 | -1.7
150475 | 01/29/2008 | -17.5 | -4.3 | -25 | 6.162 | -14.7 | 24 | -7.3 | -3.9 | -1.6 | 1.1 | 5.4 | 7.2 | -15 | -14.4
150475 | 06/16/2010 | 20.2 | 25.9 | 13.3 | 4.488 | 19.6 | 24 | 19.5 | 17 | 14.3 | 11.1 | 6.3 | 6.6 | 21.2 | 20.6
150475 | 06/17/2010 | 22 | 27.1 | 15.7 | 4.515 | 21.4 | 24 | 20.5 | 18.2 | 14.7 | 11.2 | 6.4 | 6.6 | 21.8 | 20.3
150475 | 06/18/2010 | 20.1 | 27.4 | 12.1 | 5.271 | 19.8 | 24 | 19.2 | 18.1 | 15.2 | 11.3 | 6.4 | 6.6 | 20.1 | 17.7
150475 | 06/19/2010 | 19.3 | 24.4 | 13.9 | 3.691 | 19.2 | 24 | 19.2 | 18 | 15.4 | 11.4 | 6.5 | 6.6 | 19.8 | 18.3
150475 | 06/20/2010 | 20.8 | 26.2 | 14 | 4.335 | 20.1 | 24 | 19.8 | 18 | 15.5 | 11.5 | 6.6 | 6.6 | 21.3 | 20.5
150475 | 06/21/2010 | 20.8 | 25.3 | 16.8 | 2.804 | 21.1 | 24 | 19.9 | 18.6 | 15.7 | 11.6 | 6.7 | 6.6 | 20.7 | 20.4
150475 | 06/22/2010 | 24.7 | 29.1 | 18.1 | 3.804 | 23.6 | 24 | 22.4 | 19.3 | 16 | 11.8 | 6.8 | 6.6 | 24.4 | 23.7
150475 | 06/23/2010 | 20.5 | 24.7 | 15.9 | 2.705 | 20.3 | 24 | 20.8 | 19.9 | 16.4 | 11.9 | 6.9 | 6.6 | 20.5 | 19.9
150475 | 06/24/2010 | 21 | 26.9 | 13.7 | 4.715 | 20.3 | 24 | 20.2 | 18.9 | 16.5 | 12 | 7 | 6.6 | 21.3 | 20.5
150475 | 06/25/2010 | 21.8 | 26.4 | 15.6 | 3.734 | 21 | 24 | 20.8 | 19.3 | 16.6 | 12.2 | 7.1 | 6.6 | 21.9 | 21.1
150475 | 06/26/2010 | 21.5 | 27.3 | 15.6 | 3.802 | 21.5 | 24 | 21.2 | 19.6 | 16.8 | 12.3 | 7.2 | 6.6 | 22.1 | 21.6
150475 | 06/27/2010 | 21.6 | 26.8 | 16.9 | 3.573 | 21.9 | 24 | 21 | 19.7 | 16.9 | 12.5 | 7.3 | 6.6 | 21.5 | 20.2
150475 | 06/28/2010 | 18.2 | 22.6 | 13.6 | 3.069 | 18.1 | 24 | 18.9 | 19 | 17 | 12.6 | 7.4 | 6.6 | 18.6 | 17
150475 | 06/29/2010 | 16.8 | 22 | 10.3 | 4.009 | 16.2 | 24 | 17.4 | 17.7 | 16.8 | 12.7 | 7.5 | 6.6 | 17.3 | 16.5
150475 | 06/30/2010 | 18.9 | 24.7 | 11.8 | 4.506 | 18.3 | 24 | 17.9 | 17.3 | 16.4 | 12.8 | 7.6 | 6.6 | 18.9 | 17.5
150475 | 07/01/2010 | 22.3 | 28.2 | 15.3 | 4.81 | 21.8 | 24 | 20.7 | 18.3 | 16.3 | 12.9 | 7.7 | 6.6 | 22.7 | 20.6
150475 | 07/02/2010 | 23.6 | 28.3 | 17.1 | 3.999 | 22.7 | 24 | 22 | 19.6 | 16.6 | 12.9 | 7.8 | 6.6 | 23.9 | 21.6
150475 | 07/03/2010 | 26.1 | 30.7 | 20.9 | 3.416 | 25.8 | 24 | 24.2 | 20.9 | 17 | 13 | 7.9 | 6.6 | 26.4 | 24.2
150475 | 07/04/2010 | 24 | 27.3 | 20.1 | 2.061 | 23.7 | 24 | 23.4 | 21.8 | 17.6 | 13.1 | 8 | 6.6 | 23.4 | 22.7
150475 | 07/05/2010 | 23.2 | 28.2 | 17.9 | 3.583 | 23.1 | 24 | 21.9 | 20.7 | 17.9 | 13.3 | 8.1 | 6.6 | 22.9 | 22.4
150475 | 07/06/2010 | 23.6 | 28.1 | 19.4 | 3.307 | 23.8 | 24 | 22.9 | 21.1 | 18.1 | 13.4 | 8.1 | 6.6 | 23.6 | 23.2
150475 | 07/07/2010 | 22.4 | 27.7 | 17.9 | 3.552 | 22.8 | 24 | 22 | 20.9 | 18.2 | 13.6 | 8.2 | 6.6 | 22.6 | 21.9
150475 | 07/08/2010 | 22.3 | 27.9 | 15.6 | 4.422 | 21.8 | 24 | 21.7 | 20.6 | 18.3 | 13.7 | 8.3 | 6.6 | 22.3 | 21.4
150475 | 07/09/2010 | 23.1 | 28.2 | 16.7 | 4.19 | 22.5 | 24 | 21.9 | 20.6 | 18.3 | 13.9 | 8.4 | 6.6 | 22.6 | 22.1
150475 | 07/10/2010 | 23.3 | 28.1 | 17.4 | 3.593 | 22.8 | 24 | 21.9 | 20.7 | 18.3 | 14 | 8.5 | 6.6 | 22.9 | 21.9
150475 | 07/11/2010 | 22.2 | 27.1 | 16 | 3.339 | 21.6 | 24 | 22.1 | 21 | 18.4 | 14.1 | 8.6 | 6.6 | 22.3 | 21.3
150475 | 07/12/2010 | 19.6 | 24.8 | 13.2 | 4.037 | 19 | 24 | 20 | 20 | 18.4 | 14.2 | 8.7 | 6.6 | 19.9 | 19.1
150475 | 07/13/2010 | 22.2 | 28.1 | 14 | 5.007 | 21.1 | 24 | 20.9 | 19.7 | 18.2 | 14.3 | 8.8 | 6.6 | 22.6 | 21
150475 | 07/14/2010 | 25.5 | 31.4 | 19.1 | 3.868 | 25.3 | 24 | 24 | 21.3 | 18.3 | 14.4 | 8.9 | 6.6 | 25.3 | 24.3
150475 | 07/15/2010 | 22.2 | 27.9 | 14.7 | 4.552 | 21.3 | 24 | 21.7 | 21.1 | 18.6 | 14.5 | 9 | 6.6 | 22.2 | 20.2
150475 | 07/16/2010 | 24.5 | 30.7 | 17.7 | 4.884 | 24.2 | 24 | 23.1 | 21.2 | 18.7 | 14.6 | 9.1 | 6.6 | 24.3 | 23.2
150475 | 07/17/2010 | 24.8 | 31.6 | 16.6 | 4.996 | 24.1 | 24 | 23.7 | 21.7 | 18.9 | 14.7 | 9.2 | 6.6 | 25 | 24.2
150475 | 07/18/2010 | 22.4 | 26.6 | 18.1 | 3.193 | 22.4 | 24 | 22.9 | 22 | 19.1 | 14.8 | 9.3 | 6.6 | 22.7 | 21.7
150475 | 07/19/2010 | 21.2 | 25 | 14.9 | 3.438 | 20 | 24 | 20.8 | 20.9 | 19.1 | 14.9 | 9.4 | 6.6 | 20.5 | 20.7
150475 | 07/20/2010 | 21.8 | 27.2 | 17.3 | 3.693 | 22.3 | 24 | 21.1 | 20.3 | 19 | 15 | 9.5 | 6.6 | 21.7 | 20.9
150475 | 07/21/2010 | 23.4 | 28.9 | 15.7 | 4.703 | 22.3 | 24 | 22.4 | 20.7 | 18.8 | 15.1 | 9.6 | 6.6 | 23.7 | 22.7
150475 | 07/22/2010 | 21.1 | 24.2 | 19.6 | 1.613 | 21.9 | 24 | 21.3 | 21 | 18.9 | 15.2 | 9.6 | 6.6 | 21.1 | 20.7
150475 | 07/23/2010 | 22.6 | 27.5 | 17.6 | 3.328 | 22.6 | 24 | 22.3 | 20.8 | 18.9 | 15.2 | 9.7 | 6.6 | 23.2 | 22.3
150475 | 07/24/2010 | 21.5 | 25.8 | 17.2 | 3.19 | 21.5 | 24 | 21.7 | 21 | 19 | 15.3 | 9.8 | 6.6 | 21.8 | 21.1
150475 | 07/25/2010 | 21.8 | 27.6 | 14.4 | 4.68 | 21 | 24 | 21.5 | 20.6 | 18.9 | 15.4 | 9.9 | 6.6 | 22.2 | 21.5
150475 | 07/26/2010 | 23.6 | 28.7 | 18 | 4.027 | 23.4 | 24 | 22.6 | 21 | 18.9 | 15.4 | 10 | 6.6 | 23.9 | 22.4
150475 | 07/27/2010 | 25 | 30.2 | 21.1 | 3.412 | 25.7 | 24 | 23.8 | 21.9 | 19.1 | 15.5 | 10.1 | 6.6 | 24.9 | 24.3
150475 | 07/28/2010 | 21 | 26.1 | 15.7 | 3.581 | 20.9 | 24 | 21.7 | 21.5 | 19.3 | 15.6 | 10.2 | 6.6 | 21.3 | 20.4
150475 | 07/29/2010 | 22 | 27.3 | 14.7 | 4.458 | 21 | 24 | 21.7 | 20.8 | 19.3 | 15.6 | 10.3 | 6.7 | 22.5 | 21.9
150475 | 07/30/2010 | 22.1 | 26.4 | 18.3 | 2.887 | 22.4 | 24 | 22.3 | 21.2 | 19.3 | 15.7 | 10.3 | 6.7 | 22.9 | 22
150475 | 07/31/2010 | 24 | 28.8 | 18.3 | 3.921 | 23.6 | 24 | 23.3 | 21.5 | 19.3 | 15.8 | 10.4 | 6.7 | 24.5 | 23.6
150475 | 08/01/2010 | 24.3 | 28.5 | 18.3 | 3.534 | 23.4 | 24 | 23.4 | 22 | 19.5 | 15.8 | 10.5 | 6.7 | 24.3 | 23.4
150475 | 08/02/2010 | 26.2 | 31 | 21.8 | 3.356 | 26.4 | 24 | 24.9 | 22.7 | 19.7 | 15.9 | 10.6 | 6.7 | 26.1 | 25.5
150475 | 08/03/2010 | 25.7 | 31.7 | 20.8 | 4.072 | 26.3 | 24 | 24.8 | 23.1 | 20 | 16 | 10.7 | 6.7 | 25.7 | 24.6
150475 | 08/04/2010 | 24 | 29 | 19.1 | 3.854 | 24.1 | 24 | 23.8 | 22.9 | 20.3 | 16.1 | 10.8 | 6.7 | 24.1 | 22.3
150475 | 08/05/2010 | 20.5 | 25.6 | 15.8 | 3.585 | 20.7 | 24 | 21.4 | 21.9 | 20.3 | 16.2 | 10.8 | 6.7 | 20.8 | 18.9
150475 | 08/06/2010 | 21.8 | 26.9 | 15.1 | 4.414 | 21 | 24 | 21.4 | 21 | 20 | 16.3 | 10.9 | 6.7 | 21.8 | 21
150475 | 08/07/2010 | 24 | 30.6 | 17.3 | 4.634 | 24 | 24 | 22.6 | 21.3 | 19.8 | 16.4 | 11 | 6.7 | 24.1 | 23
150475 | 08/08/2010 | 26.4 | 31.7 | 21.4 | 3.348 | 26.6 | 24 | 24.9 | 22.6 | 19.9 | 16.4 | 11.1 | 6.7 | 25.8 | 25.5
150475 | 08/09/2010 | 26.7 | 33 | 19.6 | 4.674 | 26.3 | 24 | 25.2 | 23.1 | 20.2 | 16.5 | 11.2 | 6.7 | 26.6 | 25.9
150475 | 08/10/2010 | 25.3 | 28.6 | 21.5 | 2.389 | 25.1 | 24 | 24.6 | 23.5 | 20.5 | 16.6 | 11.3 | 6.7 | 25.1 | 24.3
150475 | 08/11/2010 | 26.6 | 32 | 22.1 | 3.644 | 27.1 | 24 | 25.7 | 23.7 | 20.8 | 16.7 | 11.3 | 6.7 | 26.5 | 26.1
150475 | 08/12/2010 | 25.9 | 30.6 | 20 | 3.719 | 25.3 | 24 | 24.8 | 23.6 | 21 | 16.8 | 11.4 | 6.7 | 25.7 | 25.1
150475 | 08/13/2010 | 24.8 | 28.4 | 19.5 | 2.571 | 24 | 24 | 24.9 | 23.8 | 21.1 | 16.9 | 11.5 | 6.7 | 24.9 | 24.9
150475 | 08/14/2010 | 21.6 | 26.2 | 16.8 | 3.517 | 21.5 | 24 | 22 | 22.6 | 21.1 | 17 | 11.6 | 6.7 | 21.4 | 20.5
150475 | 08/15/2010 | 18.1 | 22.6 | 13.9 | 3.202 | 18.3 | 24 | 19.3 | 20.9 | 20.8 | 17.1 | 11.7 | 6.7 | 18.4 | 16.6
150475 | 08/16/2010 | 17.1 | 22.9 | 11.6 | 4.35 | 17.3 | 24 | 18 | 19.4 | 20.2 | 17.1 | 11.7 | 6.7 | 17.4 | 15.9
150475 | 08/17/2010 | 17.8 | 24.2 | 9.6 | 5.252 | 16.9 | 24 | 17.8 | 18.4 | 19.5 | 17.1 | 11.8 | 6.7 | 18.1 | 17.1
150475 | 08/18/2010 | 20.6 | 25 | 15.8 | 3.165 | 20.4 | 24 | 20 | 19.2 | 19 | 17.1 | 11.9 | 6.7 | 20.9 | 20.2
150475 | 08/19/2010 | 20.8 | 25.7 | 15 | 3.48 | 20.4 | 24 | 20.6 | 19.8 | 18.9 | 17 | 12 | 6.7 | 21.3 | 20.4
150475 | 08/20/2010 | 24 | 28.5 | 19.9 | 2.973 | 24.2 | 24 | 22.8 | 20.8 | 19 | 17 | 12 | 6.7 | 23.9 | 23.4
150475 | 08/21/2010 | 22.7 | 28.5 | 17 | 4.151 | 22.8 | 24 | 22.6 | 21.3 | 19.3 | 17 | 12.1 | 6.7 | 23.3 | 22.9
150475 | 08/22/2010 | 23.8 | 29.4 | 17.2 | 4.241 | 23.3 | 24 | 22.8 | 21.5 | 19.5 | 17 | 12.2 | 6.7 | 24 | 22.8
150475 | 08/23/2010 | 25.1 | 29.7 | 20.5 | 3.357 | 25.1 | 24 | 24.2 | 22.3 | 19.8 | 17 | 12.2 | 6.7 | 25.2 | 23.6
150475 | 08/24/2010 | 19.3 | 23.2 | 15 | 2.798 | 19.1 | 24 | 20.6 | 21.6 | 20 | 17 | 12.3 | 6.7 | 19.3 | 17.7
150475 | 08/25/2010 | 16.9 | 22 | 11.7 | 3.512 | 16.9 | 24 | 17.9 | 19.5 | 19.8 | 17.1 | 12.4 | 6.7 | 16.9 | 15.8
150475 | 08/26/2010 | 18.7 | 24.9 | 10.4 | 4.59 | 17.7 | 24 | 17.9 | 18.3 | 19.2 | 17.1 | 12.4 | 6.7 | 18.4 | 17.4
150475 | 08/27/2010 | 22.1 | 28.6 | 14.7 | 5.085 | 21.7 | 24 | 20.6 | 19.2 | 18.8 | 17 | 12.5 | 6.8 | 22.1 | 19.7
150475 | 08/28/2010 | 23.2 | 29.9 | 16.3 | 4.635 | 23.1 | 24 | 22 | 20.4 | 18.9 | 17 | 12.5 | 6.8 | 23.2 | 20.2
150475 | 08/29/2010 | 24.5 | 30 | 17.6 | 4.453 | 23.8 | 24 | 22.8 | 21.1 | 19.1 | 17 | 12.6 | 6.8 | 24.5 | 21.5
150475 | 08/30/2010 | 25.7 | 30.1 | 22.9 | 2.37 | 26.5 | 24 | 24.4 | 22.3 | 19.5 | 17 | 12.7 | 6.8 | 25.4 | 24.1
150475 | 08/31/2010 | 23.7 | 28.9 | 17.1 | 3.315 | 23 | 24 | 23.7 | 22.6 | 19.9 | 17 | 12.7 | 6.8 | 23.8 | 22.7
150475 | 09/01/2010 | 18.8 | 24 | 12.8 | 3.528 | 18.4 | 24 | 19.9 | 21 | 20 | 17.1 | 12.8 | 6.8 | 19.1 | 18.4
150475 | 09/02/2010 | 17.2 | 20.8 | 13.7 | 2.066 | 17.3 | 24 | 18.2 | 19.6 | 19.7 | 17.1 | 12.8 | 6.8 | 17.1 | 16.5
150475 | 09/03/2010 | 13.5 | 18.1 | 9.6 | 2.731 | 13.9 | 24 | 15.2 | 17.7 | 19.2 | 17.1 | 12.9 | 6.8 | 13.7 | 11.9
150475 | 09/04/2010 | 13.6 | 19.4 | 7.6 | 4.19 | 13.5 | 24 | 14.3 | 16.1 | 18.4 | 17.1 | 12.9 | 6.8 | 13.6 | 12.7
150475 | 09/05/2010 | 14.8 | 20.5 | 7.3 | 4.603 | 13.9 | 24 | 14.6 | 15.6 | 17.6 | 17 | 13 | 6.8 | 14.8 | 13.7
150475 | 09/06/2010 | 16.3 | 22.4 | 11.1 | 3.629 | 16.8 | 24 | 16.2 | 16.2 | 17.1 | 16.9 | 13 | 6.8 | 16.3 | 15.7
150475 | 09/07/2010 | 12.1 | 16 | 7.9 | 2.496 | 12 | 24 | 13.7 | 15.7 | 16.9 | 16.8 | 13.1 | 6.8 | 12.3 | 11.3
150475 | 09/08/2010 | 12.4 | 18.8 | 5.2 | 4.775 | 12 | 24 | 13.2 | 14.4 | 16.4 | 16.6 | 13.1 | 6.8 | 13 | 12.7
150475 | 09/09/2010 | 13.8 | 19 | 8.5 | 3.612 | 13.8 | 24 | 14 | 14.6 | 15.9 | 16.5 | 13.1 | 6.8 | 14.1 | 13.2
150475 | 09/10/2010 | 15.7 | 21.1 | 10.3 | 3.827 | 15.7 | 24 | 15 | 14.9 | 15.7 | 16.3 | 13.2 | 6.8 | 15.8 | 14.6
150475 | 09/11/2010 | 15.5 | 20.9 | 11.4 | 3.364 | 16.2 | 24 | 15.7 | 15.6 | 15.7 | 16.1 | 13.2 | 6.8 | 15.6 | 14.5
150475 | 09/12/2010 | 16.4 | 23.6 | 9.9 | 4.979 | 16.8 | 24 | 15.8 | 15.6 | 15.7 | 16 | 13.2 | 6.8 | 16.5 | 14.9
150475 | 09/13/2010 | 14.7 | 21.1 | 8.4 | 4.579 | 14.8 | 24 | 15.2 | 15.6 | 15.7 | 15.9 | 13.2 | 6.8 | 14.8 | 14.1
150475 | 12/31/2010 | -10.8 | -3.1 | -15.1 | 3.384 | -9.1 | 24 | -0.2 | -0.3 | 0 | 2.6 | 7.1 | 7
150475 | 09/15/2010 | 12.1 | 16.5 | 7.6 | 2.72 | 12.1 | 24 | 13.5 | 14.8 | 15.5 | 15.7 | 13.3 | 6.8 | 12.2 | 12.1
150475 | 09/16/2010 | 10.4 | 15.8 | 7 | 3.06 | 11.4 | 24 | 11.9 | 13.5 | 15.2 | 15.6 | 13.3 | 6.8 | 11.2 | 10.9
150475 | 09/17/2010 | 12.7 | 18.5 | 8.5 | 3.607 | 13.5 | 24 | 13.1 | 13.4 | 14.8 | 15.4 | 13.3 | 6.8 | 13.2 | 12
150475 | 09/18/2010 | 9.6 | 14.8 | 4.9 | 3.059 | 9.9 | 24 | 11.1 | 12.9 | 14.5 | 15.3 | 13.3 | 6.9 | 10.2 | 9.2
150475 | 09/19/2010 | 11.1 | 17.1 | 6 | 4.04 | 11.6 | 24 | 11.5 | 12.3 | 14.1 | 15.2 | 13.3 | 6.9 | 11.4 | 10.5
150475 | 09/20/2010 | 15.9 | 24.2 | 7.5 | 6.523 | 15.9 | 24 | 13.8 | 12.8 | 13.8 | 15 | 13.3 | 6.9 | 16 | 15
150475 | 09/21/2010 | 15 | 19.8 | 8.5 | 3.656 | 14.2 | 24 | 16 | 15 | 14 | 14.9 | 13.3 | 6.9 | 15.3 | 14.3
150475 | 09/22/2010 | 12.8 | 18.3 | 6.3 | 4.234 | 12.3 | 24 | 12.9 | 13.9 | 14.2 | 14.8 | 13.3 | 6.9 | 13 | 12.4
150475 | 09/23/2010 | 13.6 | 15.9 | 11.4 | 1.561 | 13.7 | 24 | 13.8 | 14 | 14.2 | 14.7 | 13.3 | 6.9 | 13.4 | 13.4
150475 | 09/24/2010 | 11.2 | 14.6 | 7.2 | 2.311 | 10.9 | 24 | 12.1 | 13.4 | 14.2 | 14.6 | 13.3 | 6.9 | 11.1 | 10.4
150475 | 09/25/2010 | 9.9 | 16 | 6 | 3.406 | 11 | 24 | 10.7 | 12.2 | 13.9 | 14.5 | 13.3 | 6.9 | 9.7 | 9.9
150475 | 09/26/2010 | 9.8 | 17.5 | 2.4 | 5.209 | 10 | 24 | 10.2 | 11.4 | 13.4 | 14.4 | 13.3 | 6.9 | 9.8 | 9.6
150475 | 09/27/2010 | 13.5 | 21.6 | 6.1 | 5.619 | 13.9 | 24 | 12.2 | 11.8 | 13.1 | 14.3 | 13.3 | 6.9 | 13.6 | 12.4
150475 | 09/28/2010 | 13.3 | 18.7 | 9.1 | 3.298 | 13.9 | 24 | 13.8 | 13.3 | 13.1 | 14.2 | 13.3 | 6.9 | 13.7 | 13.5
150475 | 09/29/2010 | 14.9 | 21.9 | 10 | 4.494 | 16 | 24 | 14.2 | 13.5 | 13.3 | 14.1 | 13.2 | 6.9 | 14.9 | 13.5
150475 | 09/30/2010 | 13.7 | 20.5 | 7.6 | 4.559 | 14.1 | 24 | 13.6 | 13.7 | 13.5 | 14 | 13.2 | 6.9 | 13.3 | 12.8
150475 | 10/01/2010 | 11.6 | 17.3 | 6.4 | 3.826 | 11.9 | 24 | 11.8 | 13 | 13.5 | 13.9 | 13.2 | 6.9 | 10.9 | 10.2
150475 | 10/02/2010 | 7.7 | 12.8 | 2.4 | 3.345 | 7.6 | 24 | 9.2 | 11.6 | 13.3 | 13.9 | 13.2 | 6.9 | 7.6 | 7.1
150475 | 10/03/2010 | 7.4 | 14.7 | 0.6 | 4.893 | 7.7 | 24 | 8.1 | 10.1 | 12.7 | 13.8 | 13.2 | 6.9 | 7.4 | 6.8
150475 | 10/04/2010 | 9.2 | 17.1 | 2.1 | 5.383 | 9.6 | 24 | 9.1 | 9.9 | 12.2 | 13.7 | 13.2 | 6.9 | 9.2 | 8.2
150475 | 10/05/2010 | 12.5 | 21.2 | 4.6 | 5.938 | 12.9 | 24 | 11.3 | 10.7 | 11.9 | 13.5 | 13.1 | 6.9 | 12.5 | 11
150475 | 10/06/2010 | 13.5 | 18.9 | 9 | 3.399 | 14 | 24 | 13.1 | 12.3 | 12 | 13.4 | 13.1 | 6.9 | 13.4 | 12.1
150475 | 10/07/2010 | 12.7 | 21.3 | 5 | 5.564 | 13.2 | 24 | 12.2 | 12.2 | 12.2 | 13.3 | 13.1 | 6.9 | 12.6 | 11.8
150475 | 10/08/2010 | 17.9 | 25.4 | 9.9 | 5.905 | 17.7 | 24 | 14.8 | 13.1 | 12.4 | 13.2 | 13.1 | 6.9 | 16.2 | 15.4
150475 | 10/09/2010 | 17.7 | 24.8 | 11.5 | 4.506 | 18.2 | 24 | 16.1 | 14.5 | 12.9 | 13.2 | 13 | 7 | 17.1 | 16.8
150475 | 10/10/2010 | 16.1 | 21.2 | 11.9 | 3.024 | 16.6 | 24 | 15.3 | 14.8 | 13.4 | 13.2 | 13 | 7 | 15.6 | 15.4
150475 | 10/11/2010 | 17.8 | 23.6 | 11.2 | 4.23 | 17.4 | 24 | 16.1 | 15 | 13.7 | 13.2 | 13 | 7 | 16.5 | 16.4
150475 | 10/12/2010 | 13.8 | 19 | 7.4 | 3.381 | 13.2 | 24 | 14.1 | 14.8 | 13.9 | 13.2 | 12.9 | 7 | 13.2 | 11.9
150475 | 10/13/2010 | 10 | 17.4 | 4.1 | 4.729 | 10.8 | 24 | 11 | 12.9 | 13.8 | 13.3 | 12.9 | 7 | 9.9 | 8.9
150475 | 10/14/2010 | 10.3 | 17.8 | 6.2 | 4.223 | 12 | 24 | 10.6 | 11.9 | 13.4 | 13.3 | 12.9 | 7 | 10.3 | 8.4
150475 | 10/15/2010 | 8.4 | 14.9 | 2.3 | 4.238 | 8.6 | 24 | 9.4 | 11.1 | 12.9 | 13.2 | 12.9 | 7 | 8.5 | 8.1
150475 | 10/16/2010 | 9.2 | 15.8 | 4.5 | 4.212 | 10.2 | 24 | 9.5 | 10.7 | 12.5 | 13.2 | 12.9 | 7 | 9 | 7.6
150475 | 10/17/2010 | 6.8 | 12.9 | 1.6 | 3.706 | 7.3 | 24 | 7.8 | 9.8 | 12 | 13.1 | 12.8 | 7 | 6.8 | 6.3
150475 | 10/18/2010 | 6.3 | 12.7 | 0.7 | 3.896 | 6.7 | 24 | 7.5 | 9.1 | 11.5 | 13 | 12.8 | 7 | 6.5 | 6.1
150475 | 10/19/2010 | 8.4 | 14.9 | 3.2 | 4.089 | 9.1 | 24 | 8.2 | 8.9 | 11.1 | 12.9 | 12.8 | 7 | 8.4 | 7.3
150475 | 10/20/2010 | 9.5 | 16.9 | 3.6 | 4.222 | 10.3 | 24 | 9.4 | 9.6 | 10.9 | 12.7 | 12.8 | 7 | 9.5 | 7.2
150475 | 10/21/2010 | 5.3 | 11 | 0.6 | 3.484 | 5.8 | 24 | 6.4 | 8.8 | 10.7 | 12.6 | 12.7 | 7 | 4.8 | 4.3
150475 | 10/22/2010 | 8.5 | 18.3 | 1 | 6.172 | 9.7 | 24 | 7.3 | 7.9 | 10.3 | 12.5 | 12.7 | 7 | 7.9 | 7.1
150475 | 10/23/2010 | 8.8 | 11.6 | 7.4 | 1.494 | 9.5 | 24 | 8.7 | 9 | 10.2 | 12.3 | 12.7 | 7 | 8.6 | 8.4
150475 | 10/24/2010 | 10.6 | 15.5 | 7.5 | 2.574 | 11.5 | 24 | 10.1 | 9.6 | 10.2 | 12.2 | 12.6 | 7 | 10.7 | 10.6
150475 | 10/25/2010 | 11.4 | 14.1 | 7.5 | 2.456 | 10.8 | 24 | 10.5 | 10.2 | 10.4 | 12.1 | 12.6 | 7 | 11.1 | 10.9
150475 | 10/26/2010 | 6.4 | 13.6 | 2.7 | 3.659 | 8.2 | 24 | 8.4 | 10.2 | 10.6 | 12 | 12.6 | 7 | 6.2 | 5.7
150475 | 10/27/2010 | 2.8 | 5.4 | 0.2 | 1.365 | 2.8 | 24 | 4.3 | 7.5 | 10.3 | 11.9 | 12.5 | 7 | 2.6 | 2
150475 | 10/28/2010 | -0.8 | 5 | -4.6 | 3.066 | 0.2 | 24 | 1.8 | 5.6 | 9.6 | 11.8 | 12.5 | 7 | -0.6 | -1.2
150475 | 10/29/2010 | 1.8 | 9 | -4.6 | 4.826 | 2.2 | 24 | 1.6 | 4.1 | 8.7 | 11.6 | 12.4 | 7 | 1.4 | 1.2
150475 | 10/30/2010 | 3.9 | 9.3 | -1.1 | 3.169 | 4.1 | 24 | 4.3 | 5 | 8 | 11.4 | 12.4 | 7 | 3.8 | 3.4
150475 | 10/31/2010 | 1.7 | 8.4 | -3.8 | 4.391 | 2.3 | 24 | 2.3 | 4.6 | 7.7 | 11.2 | 12.3 | 7 | 1.1 | 1.4
150475 | 11/01/2010 | 2.9 | 10.8 | -2.6 | 4.82 | 4.1 | 24 | 2.8 | 4.2 | 7.3 | 11 | 12.3 | 7 | 2.5 | 2.4
150475 | 11/02/2010 | 5.4 | 12.6 | -1.2 | 5.051 | 5.7 | 24 | 4.4 | 4.7 | 7 | 10.7 | 12.2 | 7.1 | 5.1 | 4.3
150475 | 11/03/2010 | 7 | 11.9 | 3.7 | 2.832 | 7.8 | 24 | 6.7 | 6.2 | 7.1 | 10.5 | 12.2 | 7.1 | 7 | 5.9
150475 | 11/04/2010 | 2.1 | 6 | -3.5 | 2.621 | 1.3 | 24 | 3.8 | 5.9 | 7.3 | 10.3 | 12.1 | 7.1 | 2 | 1.2
150475 | 11/05/2010 | 0.2 | 6.9 | -4.6 | 4.052 | 1.2 | 24 | 1.2 | 4 | 7.1 | 10.2 | 12.1 | 7.1 | -0.1 | -0.1
150475 | 11/06/2010 | 3.6 | 10.7 | -2.3 | 4.787 | 4.2 | 24 | 2.7 | 3.6 | 6.6 | 10 | 12 | 7.1 | 3.1 | 2
150475 | 11/07/2010 | 6.2 | 13.5 | 0.9 | 4.101 | 7.2 | 24 | 5.4 | 4.8 | 6.4 | 9.8 | 11.9 | 7.1 | 6.3 | 5.8
150475 | 11/08/2010 | 7.8 | 14.6 | 4.3 | 3.422 | 9.5 | 24 | 7.1 | 6.4 | 6.7 | 9.7 | 11.9 | 7.1 | 7.5 | 7.1
150475 | 11/09/2010 | 10.2 | 17.7 | 4.5 | 4.363 | 11.1 | 24 | 8.6 | 7.2 | 7.1 | 9.6 | 11.8 | 7.1 | 10.2 | 9.4
150475 | 11/10/2010 | 11.4 | 17.6 | 5.8 | 3.628 | 11.7 | 24 | 10.6 | 8.9 | 7.6 | 9.5 | 11.7 | 7.1 | 11.4 | 10.5
150475 | 11/11/2010 | 3.4 | 9.3 | -0.5 | 3.239 | 4.4 | 24 | 5.4 | 8 | 8.1 | 9.4 | 11.7 | 7.1 | 3.1 | 2.9
150475 | 11/12/2010 | 2.6 | 7.7 | 0.4 | 2.219 | 4.1 | 24 | 3.3 | 5.7 | 7.9 | 9.4 | 11.6 | 7.1 | 2.1 | 2.1
150475 | 11/13/2010 | 0.7 | 1.5 | 0.2 | 0.402 | 0.9 | 24 | 2.2 | 4.6 | 7.4 | 9.4 | 11.5 | 7.1 | 0.8 | 0.7
150475 | 11/14/2010 | -0.4 | 2.1 | -2.8 | 1.511 | -0.4 | 24 | 1.6 | 3.8 | 6.9 | 9.3 | 11.5 | 7.1 | 0 | 0
150475 | 11/15/2010 | -1 | 4.4 | -3.9 | 2.926 | 0.3 | 24 | 0.8 | 3 | 6.3 | 9.2 | 11.4 | 7.1 | -0.6 | -0.2
150475 | 11/16/2010 | -1.5 | 2.4 | -3.7 | 2.088 | -0.7 | 24 | 0.2 | 2.4 | 5.8 | 9 | 11.4 | 7.1 | -0.9 | -0.8
150475 | 11/17/2010 | -2.1 | 2.4 | -6.2 | 2.876 | -1.9 | 24 | 0 | 2 | 5.3 | 8.9 | 11.3 | 7.1 | -1.8 | -1.7
150475 | 11/18/2010 | -4 | -0.7 | -6.7 | 2.08 | -3.7 | 24 | 0 | 1.7 | 4.9 | 8.7 | 11.2 | 7.1 | -3 | -3
150475 | 11/19/2010 | -2.3 | 1.9 | -8 | 3.037 | -3.1 | 24 | 0 | 1.5 | 4.6 | 8.5 | 11.1 | 7.1 | -1.8 | -2.5
150475 | 11/20/2010 | -7.7 | -5.2 | -10.1 | 1.619 | -7.7 | 24 | -3.6 | 0.5 | 4.2 | 8.3 | 11.1 | 7.1 | -6.5 | -6.6
150475 | 11/21/2010 | -2.2 | 0.9 | -4.8 | 1.784 | -2 | 24 | -1.6 | 0 | 3.7 | 8.1 | 11 | 7.1 | -2 | -2.1
150475 | 11/22/2010 | -6.3 | -3.7 | -9.5 | 1.753 | -6.6 | 24 | -3.7 | 0 | 3.3 | 7.9 | 10.9 | 7.1 | -5.6 | -5.6
150475 | 11/23/2010 | -8.1 | -4.2 | -10.2 | 1.952 | -7.2 | 24 | -4.7 | 0 | 3 | 7.6 | 10.8 | 7.1 | -6.7 | -6.7
150475 | 11/24/2010 | -4.7 | -0.8 | -8.7 | 2.864 | -4.8 | 24 | -3.1 | 0 | 2.8 | 7.4 | 10.8 | 7.1 | -4.3 | -4.3
150475 | 11/25/2010 | -11.7 | -6.9 | -17.2 | 2.322 | -12.1 | 24 | -6.1 | 0 | 2.6 | 7.2 | 10.7 | 7.1 | -10.2 | -10.2
150475 | 11/26/2010 | -9.7 | -3.6 | -13.9 | 3.537 | -8.8 | 24 | -4.9 | -0.2 | 2.4 | 7 | 10.6 | 7.1 | -7.7 | -7.7
150475 | 11/27/2010 | -8.6 | -2.4 | -14.3 | 4.295 | -8.4 | 24 | -4.9 | -1.9 | 2 | 6.8 | 10.5 | 7.1 | -6.6 | -6.5
150475 | 11/28/2010 | -1 | 3.1 | -4.8 | 2.961 | -0.9 | 24 | -1.6 | -1.2 | 1.5 | 6.6 | 10.4 | 7.1 | -1.1 | -1.4
150475 | 11/29/2010 | 0.2 | 2.1 | -1 | 0.932 | 0.6 | 24 | -0.1 | -0.1 | 1.5 | 6.3 | 10.3 | 7.1 | 0.1 | 0.1
150475 | 11/30/2010 | -6.7 | -0.8 | -9.8 | 2.719 | -5.3 | 24 | -3 | -0.6 | 1.6 | 6.1 | 10.2 | 7.1 | -5.9 | -5.9
150475 | 12/01/2010 | -10 | -6.2 | -11.9 | 1.832 | -9.1 | 24 | -6.3 | -3.7 | 1 | 6 | 10.1 | 7.1 | -8.5 | -8.4
150475 | 12/02/2010 | -12.7 | -8.4 | -16.8 | 2.418 | -12.6 | 24 | -8 | -5.3 | 0.2 | 5.7 | 10 | 7.1 | -10.3 | -9.9
150475 | 12/03/2010 | -10.6 | -7.9 | -14.5 | 2.435 | -11.2 | 24 | -8.1 | -6 | 0 | 5.5 | 9.9 | 7.1 | -9.3 | -9.2
150475 | 12/04/2010 | -9.6 | -5.9 | -14.7 | 2.792 | -10.3 | 24 | -5.8 | -4.5 | 0 | 5.2 | 9.8 | 7.1 | -7.5 | -7.4
150475 | 12/05/2010 | -11.8 | -8 | -17.2 | 2.69 | -12.6 | 24 | -6.4 | -4.5 | 0 | 5 | 9.7 | 7.2 | -9 | -8.8
150475 | 12/06/2010 | -12.2 | -7.1 | -18.4 | 3.279 | -12.8 | 24 | -6 | -4.3 | 0 | 4.8 | 9.6 | 7.2 | -8.6 | -8.4
150475 | 12/07/2010 | -15.6 | -8.8 | -20.2 | 3.928 | -14.5 | 24 | -7.5 | -5.2 | 0 | 4.7 | 9.5 | 7.2 | -10.8 | -10.4
150475 | 12/08/2010 | -12.9 | -8.6 | -15.5 | 2.332 | -12.1 | 24 | -7 | -5.1 | 0 | 4.5 | 9.4 | 7.2 | -9.3 | -9
150475 | 12/09/2010 | -6.8 | -2.2 | -12.1 | 3.843 | -7.2 | 24 | -5.6 | -4.4 | 0 | 4.3 | 9.3 | 7.2 | -6.3 | -6.3
150475 | 12/10/2010 | -10.4 | -5.7 | -14.2 | 2.502 | -10 | 24 | -4.8 | -3.3 | 0 | 4.2 | 9.2 | 7.2 | -7.5 | -7.4
150475 | 12/11/2010 | -13.6 | -10.4 | -19.5 | 2.692 | -15 | 24 | -4.9 | -3.6 | 0 | 4.1 | 9.1 | 7.2 | -11.6 | -11.1
150475 | 12/12/2010 | -22.1 | -16.5 | -25.8 | 2.889 | -21.2 | 24 | -4.1 | -3 | 0 | 3.9 | 9 | 7.2 | -16.2 | -14.5
150475 | 12/13/2010 | -24.6 | -16.4 | -30.2 | 4.509 | -23.3 | 24 | -4.5 | -3.1 | 0 | 3.8 | 8.9 | 7.2 | -14.3 | -13.6
150475 | 12/14/2010 | -20.7 | -13.8 | -25.9 | 4.109 | -19.9 | 24 | -4.5 | -3.2 | 0 | 3.7 | 8.8 | 7.2 | -13.5 | -12.6
150475 | 12/15/2010 | -15.3 | -10.7 | -20.1 | 3.46 | -15.4 | 24 | -3.9 | -2.9 | 0 | 3.6 | 8.7 | 7.2 | -10.7 | -10.1
150475 | 12/16/2010 | -12.8 | -8.7 | -15.2 | 1.973 | -12 | 24 | -3.1 | -2.3 | 0 | 3.5 | 8.6 | 7.2 | -9.5 | -9
150475 | 12/17/2010 | -15.7 | -11.8 | -19.9 | 2.318 | -15.9 | 24 | -2.7 | -1.9 | 0 | 3.4 | 8.5 | 7.2 | -10.7 | -10.1
150475 | 12/18/2010 | -13.4 | -10 | -15.7 | 1.734 | -12.9 | 24 | -2.5 | -1.8 | 0 | 3.4 | 8.4 | 7.2 | -9.4 | -8.9
150475 | 12/19/2010 | -16 | -11.9 | -19.8 | 2.232 | -15.9 | 24 | -2.5 | -1.8 | 0 | 3.3 | 8.3 | 7.2 | -10.3 | -9.5
150475 | 12/20/2010 | -12.3 | -8.2 | -17.9 | 3.664 | -13.1 | 24 | -2.7 | -1.9 | 0 | 3.2 | 8.2 | 7.2 | -10.2 | -9.5
150475 | 12/21/2010 | -8 | -6.7 | -9.2 | 0.622 | -8 | 24 | -2.1 | -1.6 | 0 | 3.1 | 8.1 | 7.2
150475 | 12/22/2010 | -7.1 | -3.4 | -9 | 1.596 | -6.2 | 24 | -1.7 | -1.2 | 0 | 3.1 | 8 | 7.2
150475 | 12/23/2010 | -9.7 | -7 | -13.1 | 1.99 | -10.1 | 24 | -1.5 | -1 | 0 | 3 | 7.9 | 7.2
150475 | 12/24/2010 | -7.6 | -4 | -11 | 1.997 | -7.5 | 24 | -1.4 | -1 | 0 | 3 | 7.8 | 7.2
150475 | 12/25/2010 | -12.3 | -8.2 | -14.9 | 2.123 | -11.6 | 24 | -1.2 | -0.8 | 0 | 2.9 | 7.7 | 7.2
150475 | 12/26/2010 | -13.4 | -8.7 | -16.9 | 2.848 | -12.8 | 24 | -1.6 | -1 | 0 | 2.9 | 7.6 | 7.2
150475 | 12/27/2010 | -11.2 | -7.1 | -15 | 2.684 | -11.1 | 24 | -1.7 | -1.2 | 0 | 2.8 | 7.5 | 7.2
150475 | 12/28/2010 | -8 | -2.1 | -13.6 | 3.731 | -7.9 | 24 | -1.7 | -1.2 | 0 | 2.8 | 7.4 | 7.2
150475 | 12/29/2010 | -3.6 | 0.3 | -8.8 | 3.558 | -4.3 | 24 | -1.5 | -1.1 | 0 | 2.7 | 7.3 | 7.2
150475 | 12/30/2010 | 0.5 | 1 | -0.6 | 0.322 | 0.2 | 24 | -1 | -0.8 | 0 | 2.7 | 7.2 | 7.2
150475 | 01/01/2009 | -10 | -3.4 | -17 | 3.785 | -10.2 | 24 | -5.3 | -4.7 | -3.2 | 0.8 | 6.7 | 7.1
150475 | 01/02/2009 | -19 | -14.8 | -26.2 | 3.719 | -20.5 | 24 | -4.9 | -4.3 | -3.1 | 0.7 | 6.6 | 7.1
150475 | 01/03/2009 | -10.8 | -6.8 | -16.2 | 3.703 | -11.5 | 24 | -5 | -4.4 | -3 | 0.6 | 6.5 | 7.1
150475 | 05/10/2009 | 9 | 14.7 | 1.9 | 4.379 | 8.3 | 24 | 9.4 | 8.4 | 6.1 | 0 | 1.6 | 6.7 | 9.9 | 8.4
150475 | 01/04/2009 | -20.5 | -11.2 | -25.3 | 3.384 | -18.3 | 24 | -4.3 | -3.9 | -2.9 | 0.5 | 6.4 | 7.1
150475 | 01/05/2009 | -18.5 | -10.4 | -25.1 | 5.123 | -17.8 | 24 | -5.2 | -4.3 | -2.9 | 0.4 | 6.3 | 7.1
150475 | 01/06/2009 | -10.3 | -6.2 | -13.3 | 1.981 | -9.8 | 24 | -4.8 | -4.3 | -3 | 0.3 | 6.2 | 7.1
150475 | 01/07/2009 | -14.5 | -12.1 | -16.6 | 1.358 | -14.4 | 24 | -4.3 | -3.9 | -2.9 | 0.3 | 6.1 | 7.1
150475 | 01/08/2009 | -18.8 | -14.2 | -25.9 | 3.123 | -20.1 | 24 | -4.7 | -4 | -2.8 | 0.2 | 5.9 | 7.1
150475 | 01/09/2009 | -15.7 | -11.2 | -19.9 | 2.263 | -15.6 | 24 | -4.9 | -4.2 | -2.9 | 0.2 | 5.8 | 7.1
150475 | 01/10/2009 | -19 | -13.5 | -24.8 | 3.874 | -19.2 | 24 | -5.2 | -4.4 | -3 | 0.1 | 5.7 | 7.1
150475 | 01/11/2009 | -14.8 | -10.1 | -20 | 3.07 | -15.1 | 24 | -5.1 | -4.5 | -3.1 | 0.1 | 5.6 | 7.1
150475 | 01/12/2009 | -17.9 | -11.8 | -27.5 | 4.076 | -19.7 | 24 | -5.1 | -4.5 | -3.2 | 0 | 5.5 | 7.1
150475 | 01/13/2009 | -28.7 | -22.8 | -38.2 | 5.775 | -30.5 | 24 | -5.5 | -4.5 | -3.2 | 0 | 5.4 | 7.1
150475 | 01/14/2009 | -26 | -22.5 | -33.5 | 3.57 | -28 | 24 | -5.8 | -5 | -3.4 | 0 | 5.3 | 7.1
150475 | 01/15/2009 | -31.1 | -21.3 | -37.5 | 5.117 | -29.4 | 24 | -6.5 | -5.3 | -3.6 | 0 | 5.3 | 7.1
150475 | 01/16/2009 | -24.8 | -15.4 | -36.5 | 9.025 | -26 | 24 | -7.4 | -6 | -3.9 | 0 | 5.2 | 7.1
150475 | 01/17/2009 | -13 | -10.7 | -16.6 | 2.093 | -13.7 | 24 | -6.7 | -6 | -4.2 | 0 | 5.1 | 7.1
150475 | 01/18/2009 | -11.5 | -4.5 | -18.3 | 4.777 | -11.4 | 24 | -6.2 | -5.6 | -4.2 | 0 | 5 | 7.1
150475 | 01/19/2009 | -13.2 | -7.4 | -19.7 | 3.91 | -13.6 | 24 | -5.8 | -5.3 | -4 | 0 | 4.9 | 7.1
150475 | 01/20/2009 | -14.3 | -9.7 | -20.8 | 3.798 | -15.3 | 24 | -5.7 | -5.1 | -3.9 | 0 | 4.8 | 7.1
150475 | 01/21/2009 | -9.2 | -3.5 | -12.9 | 2.861 | -8.2 | 24 | -5.5 | -5 | -3.8 | 0 | 4.7 | 7.1
150475 | 01/22/2009 | -10.1 | -6.3 | -14.7 | 2.842 | -10.5 | 24 | -5.1 | -4.6 | -3.6 | 0 | 4.7 | 7.1
150475 | 01/23/2009 | -15.2 | -8.5 | -24 | 4.888 | -16.3 | 24 | -4.4 | -4.2 | -3.4 | 0 | 4.6 | 7.1
150475 | 01/24/2009 | -25.1 | -17.9 | -30.8 | 4.274 | -24.4 | 24 | -5.5 | -4.5 | -3.2 | 0 | 4.5 | 7.1
150475 | 01/25/2009 | -24.1 | -16.6 | -29.4 | 3.982 | -23 | 24 | -6.3 | -5.2 | -3.4 | 0 | 4.4 | 7.1
150475 | 01/26/2009 | -24.8 | -17.5 | -29.9 | 3.632 | -23.7 | 24 | -6.7 | -5.6 | -3.7 | 0 | 4.4 | 7.1
150475 | 01/27/2009 | -20.7 | -12.3 | -26.5 | 4.799 | -19.4 | 24 | -7.1 | -6 | -4 | 0 | 4.3 | 7.1
150475 | 01/28/2009 | -15.9 | -10.5 | -22.2 | 4.499 | -16.4 | 24 | -6.9 | -6 | -4.2 | 0 | 4.2 | 7.1
150475 | 01/29/2009 | -15.4 | -11.8 | -21.8 | 2.851 | -16.8 | 24 | -6.2 | -5.7 | -4.2 | 0 | 4.2 | 7.1
150475 | 01/30/2009 | -18.9 | -8.6 | -26.9 | 6.633 | -17.8 | 24 | -6.8 | -5.7 | -4.1 | 0 | 4.1 | 7.1
150475 | 01/31/2009 | -3.8 | 1.3 | -8.4 | 3.824 | -3.6 | 24 | -6.4 | -5.9 | -4.2 | 0 | 4 | 7.1
150475 | 02/01/2009 | -5.1 | -0.8 | -8.6 | 2.553 | -4.7 | 24 | -5.2 | -5 | -4 | 0 | 4 | 7.1
150475 | 02/02/2009 | -16 | -8.5 | -20.5 | 3.011 | -14.5 | 24 | -4.9 | -4.5 | -3.7 | 0 | 3.9 | 7.1
150475 | 02/03/2009 | -20.3 | -15.1 | -24.4 | 3.104 | -19.8 | 24 | -6 | -5 | -3.5 | 0 | 3.8 | 7.1
150475 | 02/04/2009 | -17.7 | -11.3 | -23.2 | 4.349 | -17.3 | 24 | -7.3 | -5.9 | -3.8 | 0 | 3.8 | 7.1
150475 | 02/05/2009 | -9.8 | -2.1 | -16.1 | 4.675 | -9.1 | 24 | -6.7 | -5.9 | -4.1 | 0 | 3.7 | 7.1
150475 | 02/06/2009 | -4.6 | 0.9 | -12 | 5.546 | -5.6 | 24 | -6 | -5.6 | -4.1 | 0 | 3.7 | 7.1
150475 | 02/07/2009 | -3.4 | -0.1 | -12.5 | 3.253 | -6.3 | 24 | -4.3 | -4.3 | -3.8 | 0 | 3.6 | 7
150475 | 02/08/2009 | -9.4 | -0.9 | -17.1 | 5.785 | -9 | 24 | -5.1 | -4.4 | -3.4 | 0 | 3.6 | 7
150475 | 02/09/2009 | 0.6 | 3.6 | -2.6 | 2.033 | 0.5 | 24 | -4.3 | -4.2 | -3.2 | 0 | 3.5 | 7 | 1.9 | 1.3
150475 | 02/10/2009 | 1.8 | 3.4 | -1.3 | 1.302 | 1.1 | 24 | -0.6 | -2 | -2.7 | 0 | 3.5 | 7 | 1.3 | 1
150475 | 02/11/2009 | -0.9 | 3.7 | -4.4 | 2.599 | -0.4 | 24 | -0.8 | -1.2 | -1.7 | 0 | 3.4 | 7 | -0.7 | -0.9
150475 | 02/12/2009 | -4.6 | -2.1 | -7.5 | 1.581 | -4.8 | 24 | -2.9 | -1.9 | -1.3 | 0 | 3.4 | 7 | -3.8 | -4.1
150475 | 02/13/2009 | -8.1 | -4.2 | -12.2 | 2.463 | -8.2 | 24 | -5.6 | -3.9 | -1.8 | 0 | 3.3 | 7 | -6.6 | -6.7
150475 | 02/14/2009 | -11.1 | -6.4 | -14.8 | 2.887 | -10.6 | 24 | -8 | -5.7 | -2.8 | 0 | 3.3 | 7 | -9.5 | -9.4
150475 | 02/15/2009 | -11.7 | -5 | -17.5 | 4.334 | -11.3 | 24 | -9.1 | -7.3 | -4 | 0 | 3.2 | 7 | -9.9 | -9.8
150475 | 02/16/2009 | -4.3 | 2.2 | -10.3 | 4.44 | -4.1 | 24 | -5.2 | -5.8 | -4.4 | 0 | 3.2 | 7 | -4.3 | -4.9
150475 | 02/17/2009 | -2.3 | 3.6 | -8 | 3.799 | -2.2 | 24 | -2.8 | -3.6 | -3.7 | 0 | 3.1 | 7 | -2 | -2.3
150475 | 02/18/2009 | -8.4 | -2.3 | -15.1 | 3.884 | -8.7 | 24 | -5.2 | -3.4 | -2.8 | 0 | 3.1 | 7 | -7 | -7.4
150475 | 02/19/2009 | -13.5 | -7.8 | -18.2 | 3.509 | -13 | 24 | -10.3 | -7.5 | -3.7 | 0 | 3 | 7 | -11.8 | -11.7
150475 | 02/20/2009 | -9.3 | -4.2 | -15.3 | 4.174 | -9.8 | 24 | -8.8 | -7.9 | -4.8 | 0 | 3 | 7 | -8.7 | -8.9
150475 | 02/21/2009 | -9.4 | -6.9 | -12.3 | 1.704 | -9.6 | 24 | -7.3 | -6.4 | -4.8 | 0 | 3 | 7 | -8.1 | -8.5
150475 | 02/22/2009 | -11.8 | -7.8 | -15.9 | 2.639 | -11.9 | 24 | -8.8 | -7.3 | -4.9 | 0 | 2.9 | 7 | -9.7 | -9.8
150475 | 02/23/2009 | -10.3 | -4.5 | -16.5 | 4.528 | -10.5 | 24 | -8.5 | -7.7 | -5.2 | 0 | 2.9 | 7 | -8.4 | -8.8
150475 | 02/24/2009 | -3.4 | 3.6 | -10.4 | 4.89 | -3.4 | 24 | -4.3 | -5.4 | -4.9 | 0 | 2.8 | 7 | -2.6 | -3.2
150475 | 02/25/2009 | -2.6 | 1.3 | -9.1 | 3.406 | -3.9 | 24 | -1.9 | -2.6 | -3.5 | 0 | 2.8 | 7 | -1.6 | -2.3
150475 | 02/26/2009 | -8.4 | -4.3 | -13.8 | 2.693 | -9.1 | 24 | -6.1 | -4.4 | -2.9 | 0 | 2.8 | 7 | -7.6 | -7.6
150475 | 02/27/2009 | -15.8 | -11 | -20.2 | 2.787 | -15.6 | 24 | -9.8 | -7 | -3.6 | 0 | 2.7 | 7 | -12.5 | -12.4
150475 | 02/28/2009 | -14.3 | -6.6 | -19.6 | 4.635 | -13.1 | 24 | -10.3 | -8.4 | -4.8 | 0 | 2.7 | 7 | -11.2 | -11.5
150475 | 03/01/2009 | -15.1 | -10 | -22 | 4.161 | -16 | 24 | -10.4 | -8.7 | -5.5 | 0 | 2.7 | 7 | -11.2 | -11.5
150475 | 03/02/2009 | -12 | -4.5 | -18.9 | 4.923 | -11.7 | 24 | -9.2 | -8.3 | -5.9 | 0 | 2.6 | 7 | -9.2 | -9.5
150475 | 03/03/2009 | -6.8 | -0.8 | -11.9 | 4.029 | -6.4 | 24 | -6.6 | -6.8 | -5.6 | 0 | 2.6 | 7 | -5.5 | -6.3
150475 | 03/04/2009 | -2.6 | 3.3 | -8.3 | 4.256 | -2.5 | 24 | -3.8 | -4.7 | -4.7 | 0 | 2.6 | 7 | -2.1 | -2.7
150475 | 03/05/2009 | 1.2 | 5 | -2.4 | 2.678 | 1.3 | 24 | -1 | -2.3 | -3.3 | 0 | 2.5 | 7 | 1.1 | 0.4
150475 | 03/06/2009 | 1.1 | 6.6 | -3.4 | 3.118 | 1.6 | 24 | 0 | -0.8 | -1.9 | 0 | 2.5 | 7 | 1.9 | 1
150475 | 03/07/2009 | -3 | 1.8 | -6 | 2.624 | -2.1 | 24 | -0.3 | -0.5 | -1.1 | 0 | 2.5 | 7 | -1.3 | -2.1
150475 | 03/08/2009 | -2.2 | 4.6 | -8 | 4.291 | -1.7 | 24 | -1.6 | -1.4 | -0.9 | 0 | 2.5 | 7 | -1.6 | -1.9
150475 | 03/09/2009 | 0 | 5.4 | -4.5 | 3.281 | 0.5 | 24 | -0.8 | -0.9 | -0.8 | 0 | 2.4 | 7 | 0.6 | 0.1
150475 | 03/10/2009 | -2.7 | 2 | -15.6 | 5.353 | -6.8 | 24 | -0.1 | -0.3 | -0.6 | 0 | 2.4 | 7 | -1.5 | -2
150475 | 03/11/2009 | -17.7 | -14.3 | -20.6 | 1.978 | -17.5 | 24 | -10 | -4.9 | -1.2 | 0 | 2.4 | 7 | -15.1 | -14.9
150475 | 03/12/2009 | -14.6 | -7.2 | -21.3 | 5.008 | -14.3 | 24 | -11 | -8.7 | -3.7 | 0 | 2.4 | 6.9 | -11.8 | -11.9
150475 | 03/13/2009 | -6 | 3.1 | -14.4 | 6.493 | -5.7 | 24 | -6.4 | -6.8 | -4.8 | 0 | 2.3 | 6.9 | -5.1 | -5.7
150475 | 03/14/2009 | 0.8 | 10.7 | -6.8 | 6.249 | 2 | 24 | -2.4 | -3.8 | -4 | 0 | 2.3 | 6.9 | 0.8 | -0.5
150475 | 03/15/2009 | 4.6 | 13.7 | -2.1 | 5.666 | 5.8 | 24 | 0 | -1.2 | -2.5 | 0 | 2.3 | 6.9 | 4.7 | 3
150475 | 03/16/2009 | 7.9 | 18.5 | 0.4 | 6.46 | 9.5 | 24 | 3.7 | -0.3 | -1.3 | 0 | 2.3 | 6.9 | 7 | 5.8
150475 | 03/17/2009 | 5.7 | 13.9 | -1.4 | 5.279 | 6.3 | 24 | 3.4 | 0 | -0.6 | 0 | 2.2 | 6.9 | 5.3 | 3.8
150475 | 03/18/2009 | 1.6 | 7.9 | -5.8 | 4.415 | 1.1 | 24 | 1.6 | 0 | -0.2 | 0 | 2.2 | 6.9 | 2.2 | 0.6
150475 | 03/19/2009 | -3.1 | 2.6 | -7 | 3.349 | -2.2 | 24 | 0 | 0 | -0.1 | 0 | 2.2 | 6.9 | -0.9 | -1.6
150475 | 03/20/2009 | 0.6 | 4.8 | -3.7 | 2.867 | 0.6 | 24 | 0 | 0 | 0 | 0 | 2.2 | 6.9 | 0.7 | 0.1
150475 | 03/21/2009 | 4.6 | 13 | -0.7 | 4.773 | 6.2 | 24 | 2.5 | 0 | 0 | 0 | 2.1 | 6.9 | 5.9 | 4.7
150475 | 03/22/2009 | 7.1 | 14.9 | 1 | 5.13 | 8 | 24 | 4.4 | 0 | 0 | 0 | 2.1 | 6.9 | 7.6 | 5.9
150475 | 03/23/2009 | 6.6 | 9.8 | 4.4 | 1.59 | 7.1 | 24 | 4.2 | 0 | 0 | 0 | 2.1 | 6.9 | 6.3 | 5.9
150475 | 03/24/2009 | 8.3 | 11 | 1.4 | 2.866 | 6.2 | 24 | 5.6 | 0.4 | 0 | 0 | 2.1 | 6.9 | 7.7 | 7.6
150475 | 03/25/2009 | -0.3 | 1.4 | -3.6 | 1.711 | -1.1 | 24 | 1.1 | 1 | 0 | 0 | 2.1 | 6.9 | 0.3 | -0.3
150475 | 03/26/2009 | -3.9 | -1.9 | -6 | 1.31 | -4 | 24 | 0 | 0.3 | 0 | 0 | 2 | 6.9 | -2.8 | -3.4
150475 | 03/27/2009 | -3.9 | -1 | -6.4 | 1.867 | -3.7 | 24 | -0.2 | 0 | 0 | 0 | 2 | 6.9 | -2 | -2.6
150475 | 03/28/2009 | -2.3 | 3.5 | -8.3 | 3.953 | -2.4 | 24 | -1.6 | 0 | 0 | 0 | 2 | 6.9 | -0.6 | -1.3
150475 | 03/29/2009 | -0.6 | 5.3 | -5.3 | 3.776 | 0 | 24 | -0.1 | 0 | 0 | 0 | 2 | 6.9 | 0.9 | -0.1
150475 | 03/30/2009 | 1.9 | 6.7 | -1.9 | 2.984 | 2.4 | 24 | 0 | 0 | 0 | 0 | 2 | 6.9 | 2.2 | 0.6
150475 | 03/31/2009 | 1 | 5.2 | -1.7 | 2.227 | 1.8 | 24 | 0 | 0 | 0 | 0 | 2 | 6.9 | 1.8 | 1.2
150475 | 04/01/2009 | -0.1 | 3 | -2.9 | 2.022 | 0.1 | 24 | 0.1 | 0 | 0 | 0 | 1.9 | 6.9 | 0.7 | 0.1
150475 | 04/02/2009 | -0.4 | 5.7 | -5.5 | 4.109 | 0.1 | 24 | 0.5 | 0 | 0 | 0 | 1.9 | 6.9 | 1.1 | 0.5
150475 | 04/03/2009 | 0.6 | 7.3 | -4.4 | 4.467 | 1.5 | 24 | 0.9 | 0.1 | 0 | 0 | 1.9 | 6.9 | 1.8 | 1.1
150475 | 04/04/2009 | 1.1 | 5.3 | -3.7 | 3.302 | 0.8 | 24 | 0.7 | 0.2 | 0 | 0 | 1.9 | 6.9 | 1.5 | 0.9
150475 | 04/05/2009 | 0.9 | 4.8 | -2.3 | 2.366 | 1.3 | 24 | 1.1 | 0.4 | 0 | 0 | 1.9 | 6.9 | 1.8 | 0.4
150475 | 04/06/2009 | 0 | 6.1 | -4.3 | 3.953 | 0.9 | 24 | 0.8 | 0.4 | 0 | 0 | 1.9 | 6.9 | 1 | -0.5
150475 | 04/07/2009 | 1.4 | 9.1 | -4.8 | 5.186 | 2.2 | 24 | 1.4 | 0.6 | 0 | 0 | 1.9 | 6.9 | 2.3 | 1.3
150475 | 04/08/2009 | 2.7 | 9.3 | -2.9 | 4.662 | 3.2 | 24 | 2.3 | 0.9 | 0 | 0 | 1.8 | 6.9 | 3.5 | 2.1
150475 | 04/09/2009 | 3.2 | 10.5 | -3.3 | 5.153 | 3.6 | 24 | 3.3 | 1.5 | 0 | 0 | 1.8 | 6.8 | 4.5 | 3.1
150475 | 06/04/2007 | 17.9 | 23.2 | 11.7 | 4.088 | 17.5 | 24 | 17.8 | 16.5 | 13.6 | 8.2 | 3.3 | 6.6 | 18.4 | 16.1
150475 | 06/05/2007 | 15.8 | 21.8 | 8.5 | 4.609 | 15.2 | 24 | 16.5 | 15.9 | 13.6 | 8.4 | 3.5 | 6.6 | 16.8 | 15.2
150475 | 06/06/2007 | 18.4 | 25 | 11 | 4.688 | 18 | 24 | 16.4 | 15.3 | 13.5 | 8.6 | 3.6 | 6.6 | 18.4 | 15.7
150475 | 06/07/2007 | 22.2 | 29.3 | 11.4 | 5.747 | 20.4 | 24 | 21.1 | 17.5 | 13.6 | 8.8 | 3.7 | 6.6 | 22.6 | 18.6
150475 | 06/08/2007 | 16.3 | 22.4 | 9.2 | 4.607 | 15.8 | 24 | 16.9 | 16.7 | 13.9 | 9 | 3.8 | 6.6 | 17.2 | 14
150475 | 06/09/2007 | 20.5 | 28.8 | 11.4 | 6.237 | 20.1 | 24 | 18.9 | 16.6 | 13.9 | 9.1 | 3.9 | 6.6 | 20.7 | 18
150475 | 06/10/2007 | 23.6 | 31 | 15.3 | 5.524 | 23.2 | 24 | 21.2 | 17.9 | 14.1 | 9.3 | 4 | 6.6 | 23.5 | 21.8
150475 | 06/11/2007 | 24.7 | 31.7 | 17 | 5.08 | 24.4 | 24 | 22.9 | 19.4 | 14.7 | 9.5 | 4.1 | 6.6 | 25.1 | 22.5
150475 | 06/12/2007 | 25.7 | 31.9 | 19.1 | 4.636 | 25.5 | 24 | 24.3 | 20.7 | 15.3 | 9.7 | 4.2 | 6.6 | 26.3 | 23.4
150475 | 06/13/2007 | 25 | 30.9 | 18.4 | 4.39 | 24.7 | 24 | 24 | 21.2 | 16 | 9.9 | 4.4 | 6.6 | 25.4 | 23.3
150475 | 06/14/2007 | 25.6 | 32.6 | 17.3 | 5.359 | 25 | 24 | 24.5 | 21.5 | 16.6 | 10.2 | 4.5 | 6.6 | 26.1 | 24
150475 | 06/15/2007 | 25.7 | 32.1 | 19.3 | 4.592 | 25.7 | 24 | 24.9 | 22.1 | 17.1 | 10.4 | 4.6 | 6.6 | 26.2 | 24.6
150475 | 06/16/2007 | 23.7 | 30.5 | 15.8 | 5.322 | 23.2 | 24 | 24 | 21.9 | 17.5 | 10.7 | 4.7 | 6.6 | 24.8 | 22.5
150475 | 06/17/2007 | 26.7 | 33 | 18.9 | 5.137 | 26 | 24 | 24.9 | 22.1 | 17.7 | 11 | 4.8 | 6.6 | 27 | 22.9
150475 | 06/18/2007 | 22.4 | 25.3 | 16.6 | 2.629 | 21 | 24 | 23.1 | 22.4 | 18.1 | 11.3 | 5 | 6.6 | 22.4 | 19.4
150475 | 06/19/2007 | 19.5 | 25.2 | 13.3 | 4.217 | 19.3 | 24 | 20 | 20.1 | 18 | 11.5 | 5.1 | 6.6 | 19.9 | 16.3
150475 | 06/20/2007 | 23.3 | 30.2 | 15.5 | 5.723 | 22.9 | 24 | 21.7 | 19.8 | 17.6 | 11.7 | 5.2 | 6.6 | 23.5 | 20.4
150475 | 06/21/2007 | 22.3 | 28.7 | 15.8 | 4.642 | 22.3 | 24 | 22.4 | 20.6 | 17.6 | 11.9 | 5.4 | 6.6 | 22.9 | 21
150475 | 06/22/2007 | 21.3 | 27.5 | 14.2 | 4.732 | 20.9 | 24 | 21.7 | 20.5 | 17.6 | 12.1 | 5.5 | 6.6 | 22.4 | 20.1
150475 | 06/23/2007 | 23.6 | 30.9 | 15.9 | 5.588 | 23.4 | 24 | 23.5 | 20.9 | 17.7 | 12.2 | 5.6 | 6.6 | 25.2 | 23
150475 | 06/24/2007 | 24.5 | 31.5 | 16.9 | 5.122 | 24.2 | 24 | 24.3 | 21.8 | 17.9 | 12.4 | 5.8 | 6.6 | 25.3 | 22.9
150475 | 06/25/2007 | 25.8 | 33.4 | 16.9 | 5.89 | 25.2 | 24 | 24.9 | 22.2 | 18.2 | 12.6 | 5.9 | 6.6 | 26.6 | 23.4
150475 | 06/26/2007 | 27 | 33.4 | 18.7 | 4.33 | 26.1 | 24 | 26.4 | 23.6 | 18.7 | 12.8 | 6 | 6.6 | 27.2 | 23.9
150475 | 06/27/2007 | 20.8 | 26.8 | 14.7 | 4.386 | 20.8 | 24 | 22.5 | 22.5 | 19.1 | 12.9 | 6.2 | 6.6 | 21.8 | 18.1
150475 | 06/28/2007 | 18.4 | 24.6 | 11.7 | 4.598 | 18.2 | 24 | 20.5 | 20.7 | 18.9 | 13.1 | 6.3 | 6.6 | 20.1 | 17.6
150475 | 06/29/2007 | 20.6 | 27.7 | 11.2 | 5.88 | 19.5 | 24 | 21 | 20 | 18.5 | 13.3 | 6.4 | 6.6 | 21.5 | 19.5
150475 | 06/30/2007 | 23.1 | 30 | 14.3 | 5.365 | 22.2 | 24 | 23 | 20.8 | 18.3 | 13.4 | 6.6 | 6.6 | 24.1 | 21.6
150475 | 07/01/2007 | 23.4 | 30.1 | 15 | 5.346 | 22.6 | 24 | 23.4 | 21.6 | 18.5 | 13.5 | 6.7 | 6.6 | 24.5 | 20.8
150475 | 07/02/2007 | 23.5 | 28.5 | 17.9 | 3.59 | 23.2 | 24 | 23.2 | 21.8 | 18.7 | 13.6 | 6.8 | 6.6 | 23.7 | 21.5
150475 | 07/03/2007 | 24.5 | 29.4 | 19.8 | 3.077 | 24.6 | 24 | 23.9 | 22.1 | 18.8 | 13.8 | 6.9 | 6.6 | 24.5 | 24
150475 | 07/04/2007 | 24.6 | 31 | 17.3 | 5.008 | 24.2 | 24 | 24 | 22.1 | 19 | 13.9 | 7.1 | 6.6 | 24.9 | 23.3
150475 | 07/05/2007 | 24.8 | 31 | 18.1 | 4.805 | 24.6 | 24 | 24.4 | 22.5 | 19.2 | 14 | 7.2 | 6.6 | 25.2 | 23.2
150475 | 07/06/2007 | 24.8 | 31.4 | 16.5 | 5.265 | 24 | 24 | 24.9 | 22.7 | 19.4 | 14.1 | 7.3 | 6.6 | 25.6 | 23.8
150475 | 07/07/2007 | 28.5 | 37.3 | 17 | 7.246 | 27.2 | 24 | 26.6 | 23.4 | 19.6 | 14.3 | 7.5 | 6.6 | 28.6 | 26.7
150475 | 07/08/2007 | 25.3 | 33.4 | 17.4 | 5.017 | 25.4 | 24 | 26.4 | 24.8 | 20.1 | 14.4 | 7.6 | 6.6 | 25.5 | 23.7
150475 | 07/09/2007 | 23.8 | 29.6 | 17.1 | 4.646 | 23.4 | 24 | 24 | 23.1 | 20.3 | 14.6 | 7.7 | 6.6 | 24.6 | 22.5
150475 | 07/10/2007 | 21.4 | 25.2 | 15.7 | 2.843 | 20.5 | 24 | 22.7 | 22.7 | 20.3 | 14.8 | 7.8 | 6.6 | 22.1 | 18.2
150475 | 07/11/2007 | 19.4 | 25.1 | 13.3 | 4.265 | 19.2 | 24 | 20.7 | 21.1 | 20 | 14.9 | 8 | 6.6 | 20.3 | 17
150475 | 07/12/2007 | 19.8 | 26.1 | 12.4 | 4.962 | 19.3 | 24 | 20.5 | 20.4 | 19.5 | 15 | 8.1 | 6.6 | 20.5 | 16.9
150475 | 07/13/2007 | 21.4 | 29 | 11.4 | 6.223 | 20.2 | 24 | 21.4 | 20.3 | 19.2 | 15.1 | 8.2 | 6.6 | 22.4 | 19.3
150475 | 07/14/2007 | 21.3 | 26.2 | 16.3 | 3.513 | 21.3 | 24 | 22.2 | 21.1 | 19.1 | 15.1 | 8.3 | 6.6 | 22.1 | 19.5
150475 | 07/15/2007 | 22.5 | 29.2 | 14.7 | 5.097 | 22 | 24 | 22.8 | 21.2 | 19.1 | 15.1 | 8.5 | 6.6 | 23.5 | 21.1
150475 | 07/16/2007 | 23.2 | 29.8 | 16 | 5.111 | 22.9 | 24 | 23.5 | 21.7 | 19.2 | 15.2 | 8.6 | 6.6 | 24.4 | 22
150475 | 07/17/2007 | 26.4 | 32.4 | 18.9 | 4.854 | 25.7 | 24 | 26.2 | 22.9 | 19.4 | 15.2 | 8.7 | 6.6 | 27.6 | 25.4
150475 | 07/18/2007 | 27.3 | 33.6 | 22 | 4.376 | 27.8 | 24 | 27.1 | 24.3 | 19.9 | 15.3 | 8.8 | 6.6 | 27.9 | 25.9
150475 | 07/19/2007 | 22.8 | 27.5 | 16.7 | 3.579 | 22.1 | 24 | 24.5 | 24 | 20.4 | 15.4 | 8.9 | 6.6 | 23.5 | 20.3
150475 | 07/20/2007 | 20.8 | 27.8 | 12.4 | 5.397 | 20.1 | 24 | 22.4 | 22.3 | 20.5 | 15.6 | 9 | 6.6 | 22 | 19.5
150475 | 07/21/2007 | 23.3 | 30.9 | 13.9 | 5.946 | 22.4 | 24 | 23.2 | 22 | 20.3 | 15.7 | 9.1 | 6.6 | 24 | 21
150475 | 07/22/2007 | 25.1 | 31.5 | 19.3 | 4.155 | 25.4 | 24 | 24.4 | 22.7 | 20.2 | 15.8 | 9.3 | 6.6 | 25.4 | 22.6
150475 | 07/23/2007 | 27.8 | 34.3 | 20.4 | 4.962 | 27.4 | 24 | 27.6 | 24 | 20.4 | 15.9 | 9.4 | 6.6 | 29.1 | 26.6
150475 | 07/24/2007 | 28.2 | 33.6 | 21.3 | 4.47 | 27.5 | 24 | 28.2 | 25.3 | 20.9 | 16 | 9.5 | 6.6 | 29.1 | 27.1
150475 | 07/25/2007 | 29.5 | 36 | 22.1 | 4.93 | 29.1 | 24 | 29 | 26 | 21.5 | 16.1 | 9.6 | 6.6 | 30.1 | 27.9
150475 | 07/26/2007 | 27.5 | 35.3 | 19.7 | 5.283 | 27.5 | 24 | 28.4 | 26.6 | 22 | 16.3 | 9.7 | 6.6 | 27.9 | 26.6
150475 | 07/27/2007 | 25.8 | 32.3 | 19.3 | 4.764 | 25.8 | 24 | 26.1 | 25.3 | 22.3 | 16.5 | 9.8 | 6.6 | 26.3 | 24.4
150475 | 07/28/2007 | 26.4 | 33 | 18.9 | 5.074 | 26 | 24 | 26.9 | 25.1 | 22.2 | 16.6 | 9.9 | 6.6 | 27.2 | 25
150475 | 07/29/2007 | 26.1 | 33.1 | 18.4 | 5.208 | 25.8 | 24 | 26.9 | 25.3 | 22.3 | 16.8 | 10 | 6.6 | 26.9 | 25
150475 | 07/30/2007 | 26.8 | 34.5 | 18.4 | 5.719 | 26.5 | 24 | 27.2 | 25.4 | 22.4 | 16.9 | 10.2 | 6.6 | 27.4 | 26.2
150475 | 07/31/2007 | 27.9 | 35 | 20.8 | 5.165 | 27.9 | 24 | 27.9 | 25.9 | 22.5 | 17.1 | 10.3 | 6.6 | 28.5 | 25.7
150475 | 08/01/2007 | 27.2 | 34.8 | 20.3 | 5.108 | 27.6 | 24 | 27.3 | 25.9 | 22.7 | 17.2 | 10.4 | 6.6 | 27.6 | 24.2
150475 | 08/02/2007 | 24.3 | 31.9 | 16.2 | 5.611 | 24.1 | 24 | 25.6 | 25.2 | 22.7 | 17.4 | 10.5 | 6.6 | 24.8 | 22.3
150475 | 08/03/2007 | 24.4 | 31.5 | 15 | 5.876 | 23.3 | 24 | 25 | 24.4 | 22.6 | 17.5 | 10.6 | 6.6 | 24.7 | 23.4
150475 | 08/04/2007 | 19.7 | 21.5 | 16.3 | 1.734 | 18.9 | 24 | 21.7 | 23.5 | 22.4 | 17.6 | 10.7 | 6.6 | 19.9 | 18.2
150475 | 08/05/2007 | 22.1 | 30.5 | 15.4 | 5.465 | 23 | 24 | 22.7 | 22 | 21.8 | 17.7 | 10.8 | 6.6 | 23.4 | 21.8
150475 | 08/06/2007 | 24.1 | 30 | 19.3 | 3.81 | 24.7 | 24 | 24.1 | 22.9 | 21.5 | 17.7 | 10.9 | 6.6 | 24.7 | 22.9
150475 | 08/07/2007 | 26.2 | 33.3 | 19.9 | 5.127 | 26.6 | 24 | 26.1 | 23.9 | 21.5 | 17.7 | 11.1 | 6.6 | 26.6 | 24.3
150475 | 08/08/2007 | 25 | 32.8 | 16.8 | 5.535 | 24.8 | 24 | 24.9 | 23.9 | 21.6 | 17.8 | 11.2 | 6.6 | 25.1 | 23.9
150475 | 08/09/2007 | 26.6 | 33.7 | 20.3 | 4.81 | 27 | 24 | 26.3 | 24.4 | 21.8 | 17.8 | 11.3 | 6.6 | 26.9 | 24.3
150475 | 08/10/2007 | 28.6 | 36 | 21.4 | 5.354 | 28.7 | 24 | 27.5 | 25 | 22 | 17.9 | 11.4 | 6.6 | 28.4 | 27.1
150475 | 08/11/2007 | 26.2 | 31.1 | 21.2 | 3.454 | 26.2 | 24 | 26.5 | 25.5 | 22.3 | 17.9 | 11.5 | 6.6 | 26.4 | 25.3
150475 | 08/12/2007 | 21.5 | 26.3 | 16.9 | 3.038 | 21.6 | 24 | 23.2 | 24.2 | 22.4 | 18 | 11.6 | 6.7 | 21.6 | 20
150475 | 08/13/2007 | 23.9 | 31.9 | 14.6 | 6.055 | 23.3 | 24 | 23.1 | 22.6 | 22.1 | 18.1 | 11.7 | 6.7 | 24.1 | 22
150475 | 08/14/2007 | 23.3 | 28 | 18.5 | 2.68 | 23.3 | 24 | 23.7 | 23.3 | 21.8 | 18.1 | 11.8 | 6.7 | 23.1 | 22.4
150475 | 08/15/2007 | 23 | 30.1 | 16.2 | 4.942 | 23.2 | 24 | 22.9 | 22.5 | 21.6 | 18.2 | 11.9 | 6.7 | 23.3 | 21.3
150475 | 08/16/2007 | 20.7 | 27 | 14.7 | 4.311 | 20.9 | 24 | 22.2 | 22.4 | 21.4 | 18.2 | 12 | 6.7 | 21.4 | 19.2
150475 | 08/17/2007 | 18.5 | 25 | 11.9 | 4.383 | 18.5 | 24 | 20 | 21.1 | 21.1 | 18.2 | 12.1 | 6.7 | 19.2 | 17.2
150475 | 08/18/2007 | 16.1 | 18.3 | 14.6 | 1.182 | 16.5 | 24 | 17.8 | 19.9 | 20.6 | 18.2 | 12.1 | 6.7 | 16.4 | 15.1
150475 | 08/19/2007 | 16.5 | 19.3 | 13.8 | 2.088 | 16.6 | 24 | 17.2 | 18.5 | 19.9 | 18.1 | 12.2 | 6.7 | 16.7 | 16.1
150475 | 08/20/2007 | 18.3 | 23.9 | 13.3 | 3.653 | 18.6 | 24 | 18.2 | 18.3 | 19.3 | 18 | 12.3 | 6.7 | 18.6 | 18.1
150475 | 08/21/2007 | 21.1 | 26.7 | 16.2 | 3.846 | 21.5 | 24 | 20.5 | 19.3 | 19 | 17.9 | 12.4 | 6.7 | 21.3 | 20.8
150475 | 08/22/2007 | 19.9 | 27.1 | 14.6 | 3.756 | 20.9 | 24 | 19.7 | 19.7 | 19 | 17.8 | 12.5 | 6.7 | 19.6 | 18.8
150475 | 08/23/2007 | 18.2 | 22.3 | 15.1 | 2.305 | 18.7 | 24 | 18.6 | 19.2 | 19 | 17.7 | 12.5 | 6.7 | 17.9 | 17.7
150475 | 08/24/2007 | 18.6 | 24.8 | 13.3 | 4.085 | 19.1 | 24 | 18.3 | 18.5 | 18.8 | 17.6 | 12.6 | 6.7 | 18.5 | 17.8
150475 | 08/25/2007 | 18.6 | 24.6 | 12.5 | 4.367 | 18.6 | 24 | 18.9 | 18.6 | 18.6 | 17.5 | 12.7 | 6.7 | 19.1 | 17.9
150475 | 08/26/2007 | 21.8 | 28.5 | 14.3 | 5.227 | 21.4 | 24 | 20.4 | 19.1 | 18.5 | 17.4 | 12.7 | 6.7 | 22.2 | 19.4
150475 | 08/27/2007 | 23.3 | 28 | 18.7 | 3.174 | 23.4 | 24 | 22.4 | 20.5 | 18.7 | 17.3 | 12.8 | 6.7 | 23.5 | 22.2
150475 | 08/28/2007 | 21.7 | 24.2 | 16.6 | 2.012 | 20.4 | 24 | 21.8 | 21.1 | 19.1 | 17.2 | 12.9 | 6.7 | 21.5 | 20.9
150475 | 08/29/2007 | 18.3 | 24.8 | 12.3 | 4.498 | 18.6 | 24 | 19.5 | 20 | 19.2 | 17.2 | 12.9 | 6.7 | 18.8 | 17.1
150475 | 08/30/2007 | 17.9 | 25.1 | 10.5 | 5.272 | 17.8 | 24 | 18.5 | 18.9 | 19 | 17.2 | 13 | 6.7 | 18.4 | 17.2
150475 | 08/31/2007 | 22 | 29.4 | 14.1 | 5.733 | 21.8 | 24 | 21 | 19.4 | 18.8 | 17.2 | 13 | 6.7 | 22.5 | 20.6
150475 | 09/01/2007 | 22.7 | 29.4 | 16 | 4.784 | 22.7 | 24 | 22.2 | 20.7 | 18.9 | 17.1 | 13.1 | 6.7 | 23.1 | 20.1
150475 | 09/02/2007 | 22.9 | 31 | 16.9 | 5.318 | 24 | 24 | 22.9 | 21.4 | 19.2 | 17.1 | 13.1 | 6.7 | 23.2 | 21.7
150475 | 09/03/2007 | 23.5 | 32.8 | 13.7 | 6.836 | 23.3 | 24 | 22.5 | 21.2 | 19.5 | 17.1 | 13.2 | 6.7 | 23.7 | 21.7
150475 | 09/04/2007 | 26.2 | 34.9 | 18.3 | 5.833 | 26.6 | 24 | 25.1 | 22.5 | 19.8 | 17.2 | 13.2 | 6.7 | 26.3 | 24.5
150475 | 09/05/2007 | 26.4 | 33.5 | 19 | 5.228 | 26.3 | 24 | 25.5 | 23.4 | 20.2 | 17.2 | 13.2 | 6.8 | 26.7 | 23
150475 | 09/06/2007 | 25.7 | 31.8 | 20.6 | 4.078 | 26.2 | 24 | 25.6 | 23.9 | 20.7 | 17.3 | 13.3 | 6.8 | 26.1 | 23.6
150475 | 09/07/2007 | 19.1 | 25.5 | 14.1 | 4.085 | 19.8 | 24 | 21.2 | 22.6 | 21 | 17.4 | 13.3 | 6.8 | 19.3 | 17.3
150475 | 09/08/2007 | 16.2 | 22.3 | 11.5 | 4.139 | 16.9 | 24 | 18.1 | 20.1 | 20.6 | 17.5 | 13.4 | 6.8 | 16.8 | 15.5
150475 | 09/09/2007 | 14.2 | 19.9 | 9.1 | 3.663 | 14.5 | 24 | 16.4 | 18.4 | 19.9 | 17.6 | 13.4 | 6.8 | 15.2 | 13.6
150475 | 09/10/2007 | 15.6 | 21.2 | 10.3 | 3.879 | 15.8 | 24 | 16.7 | 17.6 | 19.1 | 17.6 | 13.5 | 6.8 | 16.6 | 14.4
150475 | 09/11/2007 | 11.2 | 14.8 | 5.9 | 2.793 | 10.4 | 24 | 14.2 | 16.9 | 18.5 | 17.5 | 13.5 | 6.8 | 11.8 | 9.4
150475 | 09/12/2007 | 12.1 | 20.3 | 3.1 | 6.084 | 11.7 | 24 | 13 | 14.8 | 17.7 | 17.4 | 13.6 | 6.8 | 13 | 10.8
150475 | 09/13/2007 | 13.8 | 18.5 | 8.1 | 2.988 | 13.3 | 24 | 14.8 | 15.5 | 17.1 | 17.3 | 13.6 | 6.8 | 14.1 | 11.5
150475 | 12/31/2007 | -11.8 | -9.2 | -14.6 | 1.433 | -11.9 | 24 | -2.2 | -1.6 | 0 | 2.9 | 7.6 | 7.2 | -7.9 | -7.4
150475 | 09/15/2007 | 10.4 | 18.3 | 0.8 | 5.86 | 9.6 | 24 | 10.3 | 12.2 | 15.8 | 16.9 | 13.7 | 6.8 | 10.4 | 8.3
150475 | 09/16/2007 | 15.3 | 23.9 | 6.3 | 6.285 | 15.1 | 24 | 14.5 | 13.5 | 15.2 | 16.7 | 13.7 | 6.8 | 16 | 13.8
150475 | 09/17/2007 | 19 | 23.8 | 13 | 4.243 | 18.4 | 24 | 17.2 | 15.6 | 15.2 | 16.5 | 13.7 | 6.8 | 18.8 | 18
150475 | 09/18/2007 | 20.6 | 23.2 | 14.9 | 2.317 | 19.1 | 24 | 19.7 | 17.7 | 15.7 | 16.3 | 13.7 | 6.8 | 20.2 | 20
150475 | 09/19/2007 | 14.3 | 20.3 | 9.8 | 3.623 | 15.1 | 24 | 15.8 | 16.9 | 16.2 | 16.2 | 13.8 | 6.8 | 14.6 | 13.8
150475 | 09/20/2007 | 17.3 | 25.1 | 8.2 | 6.404 | 16.7 | 24 | 15.8 | 15.7 | 16.2 | 16.1 | 13.8 | 6.8 | 17.3 | 15.7
150475 | 09/21/2007 | 19.8 | 26.6 | 11.5 | 4.509 | 19.1 | 24 | 19.4 | 17.8 | 16.3 | 16 | 13.8 | 6.8 | 19.5 | 17.9
150475 | 09/22/2007 | 16 | 24 | 7.7 | 5.766 | 15.9 | 24 | 15.9 | 16.6 | 16.5 | 16 | 13.8 | 6.8 | 16.2 | 14.7
150475 | 09/23/2007 | 20.7 | 29.1 | 12.1 | 6.232 | 20.6 | 24 | 18.7 | 17 | 16.5 | 15.9 | 13.8 | 6.8 | 20.8 | 17.9
150475 | 09/24/2007 | 22.3 | 27.6 | 17 | 3.487 | 22.3 | 24 | 21.5 | 19.2 | 16.8 | 15.9 | 13.8 | 6.8 | 22.3 | 20.9
150475 | 09/25/2007 | 12.4 | 16 | 8.3 | 2.321 | 12.2 | 24 | 15.2 | 17.9 | 17.2 | 15.9 | 13.8 | 6.8 | 12.4 | 11.7
150475 | 09/26/2007 | 12.5 | 20.2 | 4.5 | 5.312 | 12.4 | 24 | 12.7 | 14.7 | 16.8 | 15.9 | 13.8 | 6.9 | 12.3 | 11.4
150475 | 09/27/2007 | 14 | 21 | 9 | 4.645 | 15 | 24 | 14.3 | 14.8 | 16.2 | 15.9 | 13.8 | 6.9 | 14 | 12.7
150475 | 09/28/2007 | 13.4 | 20.6 | 6 | 5.201 | 13.3 | 24 | 13.6 | 14.4 | 15.8 | 15.8 | 13.8 | 6.9 | 13.7 | 12.1
150475 | 09/29/2007 | 16.2 | 22.5 | 11 | 4.491 | 16.8 | 24 | 15 | 14.7 | 15.5 | 15.7 | 13.8 | 6.9 | 16.1 | 14.4
150475 | 09/30/2007 | 16.9 | 19.6 | 12 | 1.977 | 15.8 | 24 | 16.8 | 16.1 | 15.5 | 15.6 | 13.8 | 6.9 | 16.6 | 15.8
150475 | 10/01/2007 | 13.8 | 20.4 | 7.6 | 4.181 | 14 | 24 | 14.7 | 15.4 | 15.6 | 15.6 | 13.8 | 6.9 | 14.4 | 13.7
150475 | 10/02/2007 | 16.4 | 21.8 | 11 | 3.476 | 16.4 | 24 | 15.9 | 15.5 | 15.5 | 15.5 | 13.8 | 6.9 | 16.2 | 14.9
150475 | 10/03/2007 | 14.9 | 22.9 | 6.6 | 5.837 | 14.8 | 24 | 14.5 | 15 | 15.5 | 15.4 | 13.8 | 6.9 | 14.9 | 12.6
150475 | 10/04/2007 | 16.5 | 23.3 | 10.5 | 4.414 | 16.9 | 24 | 16.3 | 15.6 | 15.4 | 15.4 | 13.8 | 6.9 | 17 | 15.4
150475 | 10/05/2007 | 19.2 | 25.4 | 12.7 | 4.502 | 19.1 | 24 | 17.5 | 16.3 | 15.5 | 15.3 | 13.8 | 6.9 | 18.9 | 18.3
150475 | 10/06/2007 | 23.7 | 29.1 | 19 | 3.572 | 24.1 | 24 | 21.4 | 18.2 | 15.9 | 15.3 | 13.8 | 6.9 | 23.6 | 22
150475 | 10/07/2007 | 22.4 | 26 | 17.9 | 2.472 | 22 | 24 | 21.6 | 19.8 | 16.6 | 15.3 | 13.8 | 6.9 | 22.2 | 21.9
150475 | 10/08/2007 | 13.5 | 16.9 | 10.3 | 2.237 | 13.6 | 24 | 16 | 18.3 | 17.1 | 15.4 | 13.8 | 6.9 | 13.7 | 12.7
150475 | 10/09/2007 | 8 | 11.4 | 4.4 | 2.33 | 7.9 | 24 | 10.9 | 14.8 | 16.7 | 15.4 | 13.8 | 6.9 | 8.4 | 6.7
150475 | 10/10/2007 | 6.5 | 11.3 | 3.4 | 3.04 | 7.4 | 24 | 8.7 | 12.1 | 15.7 | 15.4 | 13.8 | 6.9 | 7 | 6
150475 | 10/11/2007 | 6.5 | 12.5 | 1.9 | 3.784 | 7.2 | 24 | 8.2 | 10.8 | 14.6 | 15.4 | 13.8 | 6.9 | 7.2 | 6.6
150475 | 10/12/2007 | 7 | 11.8 | 2.6 | 3.291 | 7.2 | 24 | 8.6 | 10.5 | 13.8 | 15.2 | 13.8 | 6.9 | 7.7 | 7.4
150475 | 10/13/2007 | 9.4 | 16.2 | 4.1 | 4.166 | 10.2 | 24 | 9.3 | 10.3 | 13.1 | 15 | 13.8 | 6.9 | 9.3 | 8.6
150475 | 10/14/2007 | 8.9 | 13 | 4.7 | 2.609 | 8.9 | 24 | 9.5 | 10.7 | 12.7 | 14.8 | 13.8 | 6.9 | 9.1 | 7.8
150475 | 10/15/2007 | 8.1 | 10.6 | 6.5 | 1.408 | 8.6 | 24 | 8.9 | 10.4 | 12.5 | 14.7 | 13.8 | 6.9 | 8.2 | 7.6
150475 | 10/16/2007 | 10.4 | 14 | 7.4 | 2.304 | 10.7 | 24 | 10 | 10.4 | 12.2 | 14.5 | 13.8 | 7 | 10.1 | 10.1
150475 | 10/17/2007 | 12.7 | 18.7 | 8.2 | 3.511 | 13.5 | 24 | 11.8 | 11.2 | 12.1 | 14.3 | 13.7 | 7 | 12.8 | 11.9
150475 | 10/18/2007 | 13.3 | 15.3 | 10.2 | 1.744 | 12.8 | 24 | 13.1 | 12.5 | 12.3 | 14.1 | 13.7 | 7 | 13.2 | 12.9
150475 | 10/19/2007 | 10.4 | 14.2 | 6.5 | 2.215 | 10.4 | 24 | 11 | 12.1 | 12.6 | 14 | 13.7 | 7 | 10.1 | 9
150475 | 10/20/2007 | 10.8 | 18.3 | 3.5 | 5.218 | 10.9 | 24 | 10.2 | 11 | 12.4 | 13.9 | 13.7 | 7 | 10.3 | 9.7
150475 | 10/21/2007 | 9.4 | 12.1 | 6.4 | 1.643 | 9.3 | 24 | 10.2 | 11.3 | 12.3 | 13.7 | 13.6 | 7 | 9.3 | 8.4
150475 | 10/22/2007 | 6.6 | 12.6 | 3 | 3.523 | 7.8 | 24 | 8 | 10.1 | 12.1 | 13.6 | 13.6 | 7 | 6.4 | 5.9
150475 | 10/23/2007 | 7.7 | 17.1 | 1.2 | 5.562 | 9.2 | 24 | 7.4 | 8.9 | 11.6 | 13.5 | 13.6 | 7 | 7.5 | 5.7
150475 | 10/24/2007 | 5.9 | 11.9 | 1.1 | 3.596 | 6.5 | 24 | 7.1 | 8.9 | 11.2 | 13.4 | 13.5 | 7 | 6 | 5.5
150475 | 10/25/2007 | 6.9 | 14.4 | 1.5 | 4.559 | 8 | 24 | 7 | 8.3 | 10.8 | 13.2 | 13.5 | 7 | 6.8 | 5.6
150475 | 10/26/2007 | 6.5 | 14.8 | 0.9 | 4.649 | 7.9 | 24 | 7.3 | 8.3 | 10.5 | 13 | 13.5 | 7 | 7.1 | 6.4
150475 | 10/27/2007 | 4.8 | 11.1 | -0.6 | 3.914 | 5.3 | 24 | 6.3 | 8.2 | 10.3 | 12.9 | 13.4 | 7 | 4.9 | 4
150475 | 10/28/2007 | 5.2 | 13.5 | -3.6 | 6.173 | 5 | 24 | 5 | 6.8 | 9.9 | 12.7 | 13.4 | 7 | 4.9 | 3.7
150475 | 10/29/2007 | 8 | 15.5 | 2.9 | 4.154 | 9.2 | 24 | 8 | 7.9 | 9.6 | 12.5 | 13.3 | 7 | 8.4 | 7.9
150475 | 10/30/2007 | 11.9 | 18.3 | 7 | 3.945 | 12.7 | 24 | 10.3 | 9.1 | 9.7 | 12.3 | 13.3 | 7 | 11.9 | 10.9
150475 | 10/31/2007 | 5.9 | 11.3 | 0.3 | 2.797 | 5.8 | 24 | 8.1 | 9.7 | 10 | 12.2 | 13.2 | 7 | 6 | 4.2
150475 | 11/01/2007 | 5.1 | 13.3 | -1.6 | 5.381 | 5.9 | 24 | 5 | 7.3 | 9.9 | 12.1 | 13.2 | 7 | 4.5 | 3.3
150475 | 11/02/2007 | 6 | 11.9 | 1.8 | 3.457 | 6.9 | 24 | 6.3 | 7.4 | 9.5 | 11.9 | 13.1 | 7 | 5.8 | 4.1
150475 | 11/03/2007 | 3.2 | 9.6 | -2.8 | 4.135 | 3.4 | 24 | 4.1 | 6.5 | 9.2 | 11.8 | 13.1 | 7 | 2.7 | 2.6
150475 | 11/04/2007 | 3.3 | 10.1 | -3 | 4.115 | 3.6 | 24 | 3.5 | 5.6 | 8.7 | 11.6 | 13 | 7 | 2.8 | 2.7
150475 | 11/05/2007 | 2 | 4.6 | -0.5 | 1.674 | 2.1 | 24 | 3.4 | 5.5 | 8.3 | 11.5 | 13 | 7 | 2 | 0.9
150475 | 11/06/2007 | -1.3 | 3 | -4.3 | 2.551 | -0.7 | 24 | 1.1 | 4.2 | 7.9 | 11.3 | 12.9 | 7 | -1.4 | -1.5
150475 | 11/07/2007 | -0.9 | 3.5 | -4.3 | 2.567 | -0.4 | 24 | 0.1 | 3 | 7.2 | 11.1 | 12.8 | 7.1 | -1.2 | -1.4
150475 | 11/08/2007 | -0.6 | 3.7 | -3.5 | 2.474 | 0.1 | 24 | 0.2 | 2.5 | 6.6 | 10.8 | 12.8 | 7.1 | -0.8 | -0.8
150475 | 11/09/2007 | 0.6 | 5.5 | -3.1 | 2.845 | 1.2 | 24 | 0.5 | 2.3 | 6.1 | 10.6 | 12.7 | 7.1 | 0 | 0.1
150475 | 11/10/2007 | 1.7 | 5.6 | -1.7 | 2.582 | 2 | 24 | 1.4 | 2.5 | 5.7 | 10.3 | 12.6 | 7.1 | 1.4 | 1.1
150475 | 11/11/2007 | 5.5 | 11.7 | 0.9 | 3.583 | 6.3 | 24 | 4.3 | 3.6 | 5.6 | 10.1 | 12.6 | 7.1 | 5.4 | 4.8
150475 | 11/12/2007 | 4.7 | 11.5 | 1.7 | 3.048 | 6.6 | 24 | 4.5 | 5 | 5.9 | 9.9 | 12.5 | 7.1 | 3.9 | 3.2
150475 | 11/13/2007 | 5.6 | 12.3 | 1.1 | 3.699 | 6.7 | 24 | 4.5 | 4.7 | 6.1 | 9.7 | 12.4 | 7.1 | 5.1 | 3.4
150475 | 11/14/2007 | 2.6 | 4.6 | -2.6 | 2.141 | 1 | 24 | 3.7 | 5.1 | 6.3 | 9.5 | 12.3 | 7.1 | 2.4 | 0.7
150475 | 11/15/2007 | -0.5 | 3.6 | -3.9 | 2.355 | -0.2 | 24 | 0.7 | 3.4 | 6.2 | 9.4 | 12.3 | 7.1 | -0.7 | -1
150475 | 11/16/2007 | 0.7 | 6 | -2.1 | 2.648 | 2 | 24 | 1.2 | 2.7 | 5.8 | 9.3 | 12.2 | 7.1 | 0.7 | 0
150475 | 11/17/2007 | -0.7 | 3.2 | -5 | 2.481 | -0.9 | 24 | 0.9 | 2.6 | 5.5 | 9.1 | 12.1 | 7.1 | -0.7 | -1
150475 | 11/18/2007 | -0.5 | 3.7 | -5.1 | 3.199 | -0.7 | 24 | 0 | 2.1 | 5.2 | 8.9 | 12 | 7.1 | -0.5 | -0.8
150475 | 11/19/2007 | 2.8 | 10 | -1.9 | 3.447 | 4.1 | 24 | 2.3 | 2.4 | 4.9 | 8.8 | 11.9 | 7.1 | 2.6 | 2.3
150475 | 11/20/2007 | 0.6 | 6.3 | -3.8 | 3.252 | 1.3 | 24 | 1.3 | 2.7 | 4.8 | 8.6 | 11.8 | 7.1 | 0.5 | -0.1
150475 | 11/21/2007 | -2.8 | -0.7 | -4 | 1.196 | -2.4 | 24 | 0 | 2.1 | 4.7 | 8.4 | 11.8 | 7.1 | -2.6 | -3
150475 | 11/22/2007 | -5.3 | -3.1 | -6.9 | 1.232 | -5 | 24 | -0.4 | 1.5 | 4.4 | 8.3 | 11.7 | 7.1 | -4.4 | -4.6
150475 | 11/23/2007 | -3.4 | 0.9 | -7.1 | 2.993 | -3.1 | 24 | -2.4 | 0.3 | 4 | 8.1 | 11.6 | 7.1 | -3.5 | -3.7
150475 | 11/24/2007 | -2.3 | 1.9 | -6 | 2.366 | -2.1 | 24 | -1.8 | 0.1 | 3.6 | 7.9 | 11.5 | 7.1 | -2.4 | -2.6
150475 | 11/25/2007 | -0.1 | 5.2 | -3.6 | 3.073 | 0.8 | 24 | -1.1 | 0.1 | 3.3 | 7.7 | 11.4 | 7.1 | -0.6 | -1.2
150475 | 11/26/2007 | -2 | 1.2 | -5.3 | 1.843 | -2.1 | 24 | -0.8 | 0.3 | 3 | 7.5 | 11.3 | 7.1 | -1.9 | -2.3
150475 | 11/27/2007 | -11.5 | -8.5 | -15.9 | 2.577 | -12.2 | 24 | -7.3 | 0 | 2.9 | 7.4 | 11.2 | 7.1 | -10.3 | -10.4
150475 | 11/28/2007 | -6.4 | -3.1 | -10.3 | 2.237 | -6.7 | 24 | -4.3 | 0 | 2.7 | 7.2 | 11.1 | 7.1 | -5.9 | -6.4
150475 | 11/29/2007 | -10 | -8 | -13.3 | 1.855 | -10.7 | 24 | -6.6 | -0.1 | 2.5 | 7 | 11 | 7.1 | -9.2 | -9.6
150475 | 11/30/2007 | -11.8 | -8 | -15.8 | 2.432 | -11.9 | 24 | -8.1 | -1.5 | 2.2 | 6.8 | 10.9 | 7.1 | -11.3 | -11.1
150475 | 12/01/2007 | -8.1 | -6.8 | -9.6 | 0.854 | -8.2 | 24 | -6.5 | -4.3 | 1.3 | 6.6 | 10.8 | 7.1 | -7.6 | -7.7
150475 | 12/02/2007 | -8.7 | -5.1 | -14.4 | 2.276 | -9.8 | 24 | -4.9 | -3.6 | 0.5 | 6.3 | 10.7 | 7.1 | -7.2 | -7.1
150475 | 12/03/2007 | -13.4 | -8.3 | -17.9 | 3.209 | -13.1 | 24 | -6.4 | -4.3 | 0.1 | 6.1 | 10.6 | 7.1 | -9.6 | -9.3
150475 | 12/04/2007 | -8.5 | -6 | -11.3 | 1.827 | -8.7 | 24 | -5.3 | -4.1 | 0 | 5.8 | 10.5 | 7.1 | -6.9 | -6.9
150475 | 12/05/2007 | -17.2 | -10.2 | -22.4 | 3.755 | -16.3 | 24 | -3.6 | -2.8 | 0 | 5.6 | 10.4 | 7.1 | -11.4 | -10.5
150475 | 12/06/2007 | -12.5 | -4.3 | -22.3 | 5.876 | -13.3 | 24 | -3.5 | -2.6 | 0 | 5.3 | 10.3 | 7.2 | -8.3 | -7.9
150475 | 12/07/2007 | -19.7 | -14.3 | -24.4 | 3.105 | -19.4 | 24 | -2.9 | -2.1 | 0 | 5.1 | 10.2 | 7.2 | -12 | -11.5
150475 | 12/08/2007 | -21.4 | -16.1 | -27.9 | 3.951 | -22 | 24 | -3.4 | -2.4 | 0 | 4.9 | 10.1 | 7.2 | -12.7 | -12.1
150475 | 12/09/2007 | -18.8 | -13.8 | -23.9 | 3.236 | -18.9 | 24 | -3.5 | -2.5 | 0 | 4.8 | 10 | 7.2 | -11.7 | -10.7
150475 | 12/10/2007 | -13.1 | -6.9 | -20.5 | 5.476 | -13.7 | 24 | -3.4 | -2.5 | 0 | 4.6 | 9.9 | 7.2 | -8.3 | -7.9
150475 | 12/11/2007 | -10.7 | -8 | -16.9 | 2.043 | -12.5 | 24 | -2.6 | -2.1 | 0 | 4.5 | 9.7 | 7.2 | -7 | -6.7
150475 | 12/12/2007 | -13.8 | -7.7 | -19.4 | 3.851 | -13.6 | 24 | -2.7 | -1.9 | 0 | 4.3 | 9.6 | 7.2 | -9.5 | -8.9
150475 | 12/13/2007 | -10.7 | -2.8 | -19.4 | 4.189 | -11.1 | 24 | -2.3 | -1.8 | 0 | 4.2 | 9.5 | 7.2 | -7.8 | -7.5
150475 | 12/14/2007 | -17.6 | -13.9 | -19.6 | 2.009 | -16.8 | 24 | -2.9 | -1.9 | 0 | 4.1 | 9.4 | 7.2 | -10.9 | -9.9
150475 | 12/15/2007 | -15.8 | -9.2 | -21.3 | 4.091 | -15.3 | 24 | -3.9 | -2.6 | 0 | 4 | 9.3 | 7.2 | -9.3 | -8.6
150475 | 12/16/2007 | -12.1 | -6.9 | -14.9 | 2.597 | -10.9 | 24 | -3.5 | -2.6 | 0 | 3.9 | 9.2 | 7.2 | -7.3 | -7
150475 | 12/17/2007 | -8.9 | -2.6 | -14.2 | 3.485 | -8.4 | 24 | -3 | -2.3 | 0 | 3.8 | 9.1 | 7.2 | -5.9 | -5.7
150475 | 12/18/2007 | -8.5 | -4.4 | -10.7 | 1.842 | -7.6 | 24 | -2.4 | -1.8 | 0 | 3.7 | 9 | 7.2 | -4.9 | -4.7
150475 | 12/19/2007 | -8.2 | -4.3 | -12.4 | 3.124 | -8.4 | 24 | -2.4 | -1.8 | 0 | 3.6 | 8.9 | 7.2 | -5 | -4.8
150475 | 12/20/2007 | -4.3 | -0.9 | -8.4 | 2.492 | -4.7 | 24 | -1.9 | -1.5 | 0 | 3.6 | 8.7 | 7.2 | -2.8 | -2.9
150475 | 12/21/2007 | -0.3 | 0.6 | -1.8 | 0.901 | -0.6 | 24 | -1.3 | -1.1 | 0 | 3.5 | 8.6 | 7.2 | -0.3 | -0.6
150475 | 12/22/2007 | -8.1 | 0.3 | -19.2 | 6.63 | -9.5 | 24 | -1 | -0.6 | 0 | 3.4 | 8.5 | 7.2 | -5.8 | -5.5
150475 | 12/23/2007 | -14.7 | -12.1 | -19.3 | 2.287 | -15.7 | 24 | -3.1 | -1.9 | 0 | 3.4 | 8.4 | 7.2 | -11.7 | -11
150475 | 12/24/2007 | -12.9 | -9.6 | -16 | 2.017 | -12.8 | 24 | -3.1 | -2.2 | 0 | 3.3 | 8.3 | 7.2 | -9.2 | -8.7
150475 | 12/25/2007 | -7.4 | -4.5 | -9.6 | 1.773 | -7.1 | 24 | -2.6 | -2 | 0 | 3.2 | 8.2 | 7.2 | -4.9 | -4.8
150475 | 12/26/2007 | -6.6 | -3 | -9 | 1.784 | -6 | 24 | -2 | -1.5 | 0 | 3.2 | 8.1 | 7.2
150475 | 12/27/2007 | -9.9 | -5.7 | -12.9 | 2.202 | -9.3 | 24 | -1.8 | -1.3 | 0 | 3.1 | 8 | 7.2 | -5.2 | -4.9
150475 | 12/28/2007 | -13.1 | -8.8 | -15.6 | 2.151 | -12.2 | 24 | -2 | -1.4 | 0 | 3.1 | 7.9 | 7.2 | -8 | -7.3
150475 | 12/29/2007 | -11.4 | -5.5 | -16.3 | 3.494 | -10.9 | 24 | -2.4 | -1.7 | 0 | 3 | 7.8 | 7.2 | -6 | -5.7
150475 | 12/30/2007 | -10.5 | -8.4 | -14.2 | 1.852 | -11.3 | 24 | -2.3 | -1.7 | 0 | 3 | 7.7 | 7.2 | -6.4 | -6.1
150475 | 01/01/2006 | -4.2 | 0.1 | -8 | 2.709 | -4 | 24 | -3 | -2.1 | 0 | 2.6 | 7.4 | 6.7 | -3.4 | -3.4
150475 | 01/02/2006 | -2.2 | 0.9 | -3.9 | 1.505 | -1.5 | 24 | -1.8 | -1.4 | 0 | 2.6 | 7.3 | 6.7 | -1.9 | -1.9
150475 | 01/03/2006 | -0.5 | 2.5 | -3.6 | 1.756 | -0.6 | 24 | -0.8 | -0.8 | 0 | 2.5 | 7.2 | 6.7 | -0.1 | -0.4
150475 | 05/10/2006 | 12.6 | 17.1 | 8.4 | 2.816 | 12.8 | 24 | 13.7 | 12.8 | 9 | 3.9 | 2.1 | 6.4 | 13.8 | 11.5
150475 | 01/04/2006 | -1.5 | 1.7 | -5 | 1.926 | -1.7 | 24 | -0.4 | -0.2 | 0 | 2.5 | 7.1 | 6.7 | -0.9 | -1.2
150475 | 01/05/2006 | -6.3 | -1.7 | -9.9 | 2.605 | -5.8 | 24 | -3.4 | -1.8 | 0 | 2.4 | 7 | 6.7 | -4.8 | -4.7
150475 | 01/06/2006 | -4.8 | -1.7 | -7.2 | 1.903 | -4.5 | 24 | -3.7 | -2.5 | 0 | 2.4 | 6.9 | 6.7 | -4.2 | -4.2
150475 | 01/07/2006 | -3.5 | 1 | -6.5 | 2.311 | -2.8 | 24 | -2.5 | -1.9 | -0.1 | 2.4 | 6.9 | 6.7 | -2.6 | -2.8
150475 | 01/08/2006 | -3.2 | -0.6 | -6.9 | 1.503 | -3.8 | 24 | -2.2 | -1.5 | -0.1 | 2.3 | 6.8 | 6.7 | -2.9 | -2.9
150475 | 01/09/2006 | -9.5 | -3.4 | -14.3 | 3.137 | -8.9 | 24 | -5.5 | -3.2 | -0.1 | 2.3 | 6.7 | 6.7 | -7.5 | -7.4
150475 | 01/10/2006 | -5.5 | 1.7 | -9.8 | 3.712 | -4.1 | 24 | -4.6 | -3.5 | -0.2 | 2.2 | 6.6 | 6.7 | -5 | -5.2
150475 | 01/11/2006 | -3.6 | 1.7 | -8.2 | 3.612 | -3.3 | 24 | -3.1 | -2.5 | -0.2 | 2.2 | 6.5 | 6.7 | -3 | -3.2
150475 | 01/12/2006 | -1.5 | 2.1 | -4.3 | 2.055 | -1.1 | 24 | -1.1 | -1 | -0.2 | 2.1 | 6.4 | 6.7 | -1.1 | -1.3
150475 | 01/13/2006 | -6.3 | -0.8 | -10.3 | 3.239 | -5.6 | 24 | -3.8 | -2.1 | -0.2 | 2.1 | 6.4 | 6.7 | -5.3 | -5.4
150475 | 01/14/2006 | -5.3 | -1.3 | -9.4 | 3.313 | -5.4 | 24 | -4.1 | -3 | -0.3 | 2 | 6.3 | 6.7 | -4.5 | -4.7
150475 | 01/15/2006 | -1.8 | 2.6 | -4.1 | 2.33 | -0.8 | 24 | -1.8 | -1.7 | -0.4 | 2 | 6.2 | 6.7 | -1.7 | -2.1
150475 | 01/16/2006 | -3.1 | 1 | -6.5 | 2.412 | -2.8 | 24 | -1.9 | -1.3 | -0.4 | 1.9 | 6.1 | 6.7 | -2.3 | -2.6
150475 | 01/17/2006 | -8.8 | -6.2 | -11.1 | 1.66 | -8.7 | 24 | -5.7 | -3.2 | -0.6 | 1.9 | 6 | 6.7 | -7.6 | -7.7
150475 | 01/18/2006 | -8.5 | -3.7 | -13.5 | 3.348 | -8.6 | 24 | -6.2 | -4.6 | -1.3 | 1.8 | 6 | 6.7 | -6.8 | -6.9
150475 | 01/19/2006 | -7.2 | -3 | -10.4 | 2.015 | -6.7 | 24 | -5.4 | -4.1 | -1.9 | 1.6 | 5.9 | 6.7 | -6.4 | -6.3
150475 | 01/20/2006 | -7.3 | -1.3 | -10.6 | 3.148 | -6 | 24 | -5.5 | -4.5 | -2.4 | 1.5 | 5.8 | 6.7 | -6 | -6
150475 | 01/21/2006 | -6.4 | 0.3 | -12.9 | 4.583 | -6.3 | 24 | -5.8 | -4.9 | -2.8 | 1.3 | 5.7 | 6.7 | -6 | -6
150475 | 01/22/2006 | -9.3 | -5.1 | -15.3 | 3.432 | -10.2 | 24 | -5.9 | -4.4 | -2.8 | 1.1 | 5.6 | 6.7 | -7.5 | -7.5
150475 | 01/23/2006 | -6.8 | -0.4 | -15.4 | 5.993 | -7.9 | 24 | -6.7 | -6 | -3.4 | 0.9 | 5.6 | 6.7 | -6.2 | -6.6
150475 | 01/24/2006 | -1.5 | 1.3 | -7.8 | 2.382 | -3.3 | 24 | -2.1 | -2.8 | -3.1 | 0.7 | 5.5 | 6.7 | -1.5 | -2.1
150475 | 01/25/2006 | -6.2 | 0.1 | -10.9 | 3.67 | -5.4 | 24 | -4.3 | -3.5 | -2.5 | 0.6 | 5.4 | 6.7 | -4.8 | -4.9
150475 | 01/26/2006 | -0.3 | 7.2 | -6.6 | 5.236 | 0.3 | 24 | -2.5 | -3 | -2.4 | 0.5 | 5.3 | 6.7 | -0.3 | -1.3
150475 | 01/27/2006 | 3 | 7.7 | 0.6 | 2.152 | 4.2 | 24 | 0 | -0.8 | -1.6 | 0.5 | 5.2 | 6.7 | 1.7 | 1.2
150475 | 01/28/2006 | 0.9 | 5.2 | -2 | 2.258 | 1.6 | 24 | 0 | -0.4 | -0.8 | 0.5 | 5.1 | 6.7 | 0.8 | 0.5
150475 | 01/29/2006 | 0.1 | 2.8 | -1.5 | 1.358 | 0.7 | 24 | 0 | -0.2 | -0.4 | 0.6 | 5.1 | 6.7 | 0.3 | -0.1
150475 | 01/30/2006 | -2.5 | 2.5 | -5.3 | 2.486 | -1.4 | 24 | -0.2 | -0.1 | -0.1 | 0.6 | 5 | 6.7 | -1.8 | -2
150475 | 01/31/2006 | -1.4 | 2.9 | -5.1 | 2.76 | -1.1 | 24 | -0.6 | -0.4 | -0.1 | 0.7 | 4.9 | 6.7 | -1 | -1.3
150475 | 02/01/2006 | -3.1 | -0.1 | -7 | 2.052 | -3.6 | 24 | -0.8 | -0.4 | -0.2 | 0.8 | 4.8 | 6.7 | -1.7 | -1.9
150475 | 02/02/2006 | -1.5 | 5.3 | -6.7 | 4.048 | -0.7 | 24 | -1.7 | -1.4 | -0.3 | 0.8 | 4.8 | 6.7 | -0.9 | -1.2
150475 | 02/03/2006 | -7.1 | -1.7 | -11.5 | 2.917 | -6.6 | 24 | -3.4 | -1.5 | -0.4 | 0.9 | 4.7 | 6.7 | -5.7 | -5.9
150475 | 02/04/2006 | -11 | -6.1 | -14.2 | 2.54 | -10.2 | 24 | -7.5 | -4.9 | -1.6 | 0.9 | 4.6 | 6.7 | -9.2 | -9.3
150475 | 02/05/2006 | -11.1 | -3.8 | -15.9 | 4.195 | -9.9 | 24 | -8.2 | -6.3 | -3 | 0.7 | 4.6 | 6.7 | -9.2 | -9.4
150475 | 02/06/2006 | -9.8 | -2.3 | -16 | 4.614 | -9.2 | 24 | -7.8 | -6.6 | -3.9 | 0.5 | 4.5 | 6.7 | -8.3 | -8.6
150475 | 02/07/2006 | -7.8 | -3.6 | -11 | 2.628 | -7.3 | 24 | -6.6 | -5.8 | -4.1 | 0.3 | 4.5 | 6.7 | -7 | -7.1
150475 | 02/08/2006 | -10.4 | -3.4 | -16.3 | 4.204 | -9.9 | 24 | -7.9 | -6.4 | -4.3 | 0.1 | 4.4 | 6.7 | -9.1 | -9
150475 | 02/09/2006 | -9.4 | -6.3 | -13.7 | 2.594 | -10 | 24 | -8.9 | -7.4 | -4.7 | 0 | 4.3 | 6.7 | -9.4 | -9.3
150475 | 02/10/2006 | -6.5 | -3.5 | -10.6 | 1.906 | -7.1 | 24 | -5.9 | -6 | -4.8 | 0 | 4.2 | 6.7 | -5.6 | -5.8
150475 | 02/11/2006 | -7.4 | -3.1 | -10.3 | 2.485 | -6.7 | 24 | -5.8 | -5.3 | -4.4 | 0 | 4.2 | 6.7 | -6.1 | -6.4
150475 | 02/12/2006 | -9.7 | -5.7 | -12.3 | 2.214 | -9 | 24 | -6.9 | -5.8 | -4.2 | 0 | 4.1 | 6.7 | -7.7 | -8
150475 | 02/13/2006 | -7.8 | -1.5 | -12.6 | 3.743 | -7.1 | 24 | -6.6 | -6 | -4.3 | 0 | 4 | 6.7 | -6.6 | -7
150475 | 02/14/2006 | -3.7 | 2.7 | -11.5 | 4.252 | -4.4 | 24 | -4.1 | -4.5 | -4 | 0 | 4 | 6.7 | -3.6 | -4.1
150475 | 02/15/2006 | -12.4 | -8.6 | -17 | 2.756 | -12.8 | 24 | -8.1 | -5.8 | -3.7 | 0 | 3.9 | 6.7 | -9.6 | -9.9
150475 | 02/16/2006 | -12.1 | -9.5 | -15.5 | 1.488 | -12.5 | 24 | -9.4 | -7.3 | -4.4 | 0 | 3.9 | 6.7 | -10.9 | -11.1
150475 | 02/17/2006 | -22.5 | -16.1 | -26.1 | 2.704 | -21.1 | 24 | -16 | -10.9 | -5.6 | 0 | 3.8 | 6.7 | -20.1 | -19.7
150475 | 02/18/2006 | -18.9 | -10.4 | -26.5 | 6.011 | -18.5 | 24 | -16.1 | -13.7 | -7.9 | 0 | 3.7 | 6.7 | -16.8 | -16.9
150475 | 02/19/2006 | -13.5 | -4.5 | -21.2 | 5.878 | -12.9 | 24 | -12.4 | -11.7 | -8.6 | 0 | 3.7 | 6.7 | -12.2 | -12.6
150475 | 02/20/2006 | -9 | 0.4 | -17 | 6.171 | -8.3 | 24 | -8.8 | -9.3 | -8 | 0 | 3.6 | 6.7 | -8 | -8.7
150475 | 02/21/2006 | -8.8 | -4.1 | -15.4 | 4.389 | -9.8 | 24 | -8.3 | -7.9 | -6.8 | 0 | 3.6 | 6.7 | -8.3 | -8.4
150475 | 02/22/2006 | -5.2 | 1.1 | -10.8 | 3.967 | -4.9 | 24 | -5.2 | -6 | -5.8 | 0 | 3.5 | 6.7 | -4.5 | -4.9
150475 | 02/23/2006 | -8.9 | -4 | -12.7 | 3.007 | -8.4 | 24 | -6.6 | -5.6 | -4.7 | 0 | 3.5 | 6.7 | -7.5 | -7.7
150475 | 02/24/2006 | -6.1 | 1.7 | -11.1 | 4.608 | -4.7 | 24 | -5.6 | -5.7 | -4.5 | 0 | 3.4 | 6.7 | -5 | -5.7
150475 | 02/25/2006 | -10.5 | -5.1 | -14.9 | 3.123 | -10 | 24 | -7.6 | -5.8 | -4.1 | 0 | 3.4 | 6.7 | -9 | -9
150475 | 02/26/2006 | -7.6 | 0.3 | -15.6 | 5.44 | -7.7 | 24 | -7.4 | -6.9 | -4.5 | 0 | 3.3 | 6.7 | -7.1 | -7.6
150475 | 02/27/2006 | -5.2 | -0.5 | -8.8 | 2.802 | -4.7 | 24 | -4.2 | -4.6 | -4.2 | 0 | 3.3 | 6.7 | -3.7 | -4.6
150475 | 02/28/2006 | -3.1 | 2.7 | -9 | 4.155 | -3.2 | 24 | -2.9 | -3.6 | -3.4 | 0 | 3.2 | 6.7 | -1.9 | -2.9
150475 | 03/01/2006 | -0.8 | 4.6 | -4.6 | 3.083 | 0 | 24 | -1.3 | -2 | -2.5 | 0 | 3.2 | 6.6 | -0.2 | -1.1
150475 | 03/02/2006 | -1.7 | 1.4 | -5.1 | 2.004 | -1.9 | 24 | -0.5 | -0.9 | -1.6 | 0 | 3.1 | 6.6 | -0.6 | -1.3
150475 | 03/03/2006 | -3.8 | 1.6 | -8.5 | 3.34 | -3.5 | 24 | -2 | -1.7 | -1.3 | 0 | 3.1 | 6.6 | -2 | -2.4
150475 | 03/04/2006 | -1.8 | 4.9 | -8.1 | 4.554 | -1.6 | 24 | -2 | -1.8 | -1.3 | 0 | 3 | 6.6 | -0.8 | -1.7
150475 | 03/05/2006 | -0.5 | 2.1 | -3.5 | 1.493 | -0.7 | 24 | -0.1 | -0.5 | -0.9 | 0 | 3 | 6.6 | -0.3 | -0.5
150475 | 03/06/2006 | -1.5 | 4.4 | -6.5 | 3.631 | -1.1 | 24 | -0.8 | -0.8 | -0.7 | 0 | 2.9 | 6.6 | -0.2 | -0.8
150475 | 03/07/2006 | -0.1 | 3.3 | -3.2 | 2.192 | 0.1 | 24 | 0 | -0.3 | -0.5 | 0 | 2.9 | 6.6 | 0.2 | -0.3
150475 | 03/08/2006 | 1.8 | 5.1 | -1.5 | 2.256 | 1.8 | 24 | 0 | -0.1 | -0.3 | 0 | 2.9 | 6.6 | 1.2 | 0.7
150475 | 03/09/2006 | 1.9 | 8.4 | -2.9 | 4.026 | 2.8 | 24 | 0 | -0.1 | -0.1 | 0 | 2.8 | 6.6 | 2 | 1.3
150475 | 03/10/2006 | 4.1 | 13.2 | -2.8 | 5.46 | 5.2 | 24 | 0.9 | 0 | -0.1 | 0 | 2.8 | 6.6 | 3.5 | 2.5
150475 | 03/11/2006 | 3 | 9.8 | -3.4 | 4.329 | 3.2 | 24 | 2.1 | 0 | 0 | 0 | 2.8 | 6.6 | 3 | 2.2
150475 | 03/12/2006 | 1.2 | 9.9 | -3.6 | 4.16 | 3.2 | 24 | 0.6 | 0 | 0 | 0 | 2.7 | 6.6 | 1.4 | 0.8
150475 | 03/13/2006 | -3.1 | -1.7 | -6.1 | 0.992 | -3.9 | 24 | 0 | 0 | 0 | 0 | 2.7 | 6.6 | -2.5 | -3.3
150475 | 03/14/2006 | -4.8 | 0.3 | -8.1 | 2.967 | -3.9 | 24 | -0.1 | 0 | 0 | 0 | 2.6 | 6.6 | -2.8 | -3.7
150475 | 03/15/2006 | -5.5 | -1.8 | -11.3 | 3.359 | -6.6 | 24 | -2.2 | -0.2 | 0 | 0 | 2.6 | 6.6 | -3.4 | -3.8
150475 | 03/16/2006 | -1.8 | 2 | -4.4 | 2.282 | -1.2 | 24 | -1 | -0.2 | -0.1 | 0 | 2.6 | 6.6 | -1 | -1.8
150475 | 03/17/2006 | -2.6 | 3.1 | -8.6 | 3.849 | -2.8 | 24 | -1.2 | -0.6 | -0.2 | 0 | 2.6 | 6.6 | -0.7 | -1.2
150475 | 03/18/2006 | -2.1 | 3.6 | -6.9 | 3.454 | -1.7 | 24 | -0.7 | -0.6 | -0.3 | 0 | 2.5 | 6.6 | -0.8 | -1.3
150475 | 03/19/2006 | -1.3 | 4.9 | -7.5 | 4.066 | -1.3 | 24 | -1 | -0.8 | -0.4 | 0 | 2.5 | 6.6 | -0.3 | -1.3
150475 | 08/16/2008 | 23.3 | 30.2 | 15.8 | 5.341 | 23 | 24 | 22.3 | 20.6 | 18.6 | 15.4 | 9.9 | 6.7 | 23.5 | 21.7
150475 | 08/17/2008 | 24.8 | 31.3 | 17.4 | 5.101 | 24.4 | 24 | 23.7 | 21.6 | 18.8 | 15.5 | 10 | 6.7 | 25 | 22.3
150475 | 08/18/2008 | 25.3 | 32.9 | 16.9 | 5.765 | 24.9 | 24 | 24.7 | 22.3 | 19.2 | 15.5 | 10.1 | 6.7 | 25.6 | 24.8
150475 | 08/19/2008 | 24.3 | 31.8 | 16.5 | 5.574 | 24.2 | 24 | 24.5 | 22.8 | 19.6 | 15.6 | 10.2 | 6.7 | 25.1 | 22.8
150475 | 08/20/2008 | 24.5 | 30.2 | 18.7 | 4.228 | 24.5 | 24 | 24.5 | 23 | 19.9 | 15.7 | 10.2 | 6.7 | 25 | 22
150475 | 08/21/2008 | 23.5 | 29.7 | 18.1 | 4.265 | 23.9 | 24 | 23.8 | 22.8 | 20.1 | 15.8 | 10.3 | 6.7 | 24.1 | 21.2
150475 | 08/22/2008 | 24.3 | 32.2 | 18.6 | 5.048 | 25.4 | 24 | 24 | 22.7 | 20.2 | 15.9 | 10.4 | 6.7 | 24.5 | 21.2
150475 | 08/23/2008 | 18.5 | 25.1 | 13 | 4.363 | 19.1 | 24 | 20.6 | 21.6 | 20.2 | 16 | 10.5 | 6.7 | 19.2 | 16.2
150475 | 08/24/2008 | 17.9 | 25.3 | 10.2 | 5.347 | 17.8 | 24 | 19.2 | 19.9 | 19.8 | 16.1 | 10.6 | 6.7 | 18.7 | 17.2
150475 | 08/25/2008 | 18.3 | 26.1 | 9.9 | 5.782 | 18 | 24 | 19.2 | 19.4 | 19.3 | 16.2 | 10.7 | 6.7 | 18.9 | 17.2
150475 | 08/26/2008 | 19.9 | 27.4 | 12.1 | 5.506 | 19.8 | 24 | 19.8 | 19.4 | 18.9 | 16.2 | 10.8 | 6.7 | 20.4 | 17.5
150475 | 08/27/2008 | 19.2 | 24.5 | 14.2 | 3.419 | 19.4 | 24 | 19.7 | 19.6 | 18.8 | 16.2 | 10.9 | 6.7 | 19.5 | 18.8
150475 | 08/28/2008 | 17.8 | 24.9 | 11.5 | 4.723 | 18.2 | 24 | 18.2 | 18.9 | 18.6 | 16.2 | 10.9 | 6.7 | 17.6 | 17.1
150475 | 08/29/2008 | 19.2 | 28.2 | 11 | 6.158 | 19.6 | 24 | 18.3 | 18.2 | 18.2 | 16.1 | 11 | 6.8 | 18.5 | 17.9
150475 | 08/30/2008 | 21.6 | 28.9 | 14.7 | 5.204 | 21.8 | 24 | 19.3 | 18.5 | 18 | 16.1 | 11.1 | 6.8 | 20.5 | 19.3
150475 | 08/31/2008 | 22.3 | 28.9 | 15.4 | 4.588 | 22.2 | 24 | 21.1 | 19.6 | 18 | 16 | 11.2 | 6.8 | 22.2 | 19.4
150475 | 09/01/2008 | 25.3 | 31.6 | 18.8 | 4.59 | 25.2 | 24 | 23.4 | 20.7 | 18.3 | 16 | 11.2 | 6.8 | 25.6 | 22.2
150475 | 09/02/2008 | 19.8 | 24 | 12.9 | 3.605 | 18.5 | 24 | 21.3 | 21.5 | 18.8 | 16 | 11.3 | 6.8 | 19.7 | 18.5
150475 | 09/03/2008 | 14.5 | 20.6 | 8.8 | 3.985 | 14.7 | 24 | 16.4 | 18.5 | 18.7 | 16.1 | 11.4 | 6.8 | 15.2 | 13.9
150475 | 09/04/2008 | 14.3 | 19.2 | 9.4 | 3.703 | 14.3 | 24 | 15.6 | 17 | 18.1 | 16.1 | 11.4 | 6.8 | 14.9 | 13.8
150475 | 09/05/2008 | 14.6 | 20.9 | 8.4 | 4.67 | 14.7 | 24 | 15.3 | 16.3 | 17.5 | 16 | 11.5 | 6.8 | 15 | 13.5
150475 | 09/06/2008 | 14.7 | 20.7 | 8.2 | 4.549 | 14.5 | 24 | 15.3 | 16 | 17 | 15.9 | 11.6 | 6.8 | 15.2 | 13.9
150475 | 09/07/2008 | 13.2 | 18.7 | 9.4 | 3.067 | 14.1 | 24 | 14.3 | 15.6 | 16.6 | 15.8 | 11.6 | 6.8 | 13.4 | 12.2
150475 | 09/08/2008 | 11.9 | 17.4 | 7.5 | 3.703 | 12.5 | 24 | 13.2 | 14.7 | 16.1 | 15.7 | 11.7 | 6.8 | 12.5 | 11.3
150475 | 09/09/2008 | 13.6 | 21.1 | 5.2 | 5.653 | 13.2 | 24 | 13.7 | 14.1 | 15.6 | 15.6 | 11.7 | 6.8 | 14 | 12.4
150475 | 09/10/2008 | 16.1 | 21.3 | 11.2 | 3.65 | 16.3 | 24 | 15.5 | 15 | 15.4 | 15.5 | 11.8 | 6.8 | 16.3 | 13.8
150475 | 09/11/2008 | 17.6 | 24.8 | 12.9 | 4.091 | 18.9 | 24 | 17 | 16 | 15.4 | 15.3 | 11.8 | 6.8 | 17.5 | 16.8
150475 | 09/12/2008 | 16.1 | 22.9 | 9.7 | 4.632 | 16.3 | 24 | 16.5 | 16.1 | 15.6 | 15.2 | 11.9 | 6.8 | 16.6 | 15.9
150475 | 12/31/2008 | -24 | -14 | -32.7 | 6.232 | -23.4 | 24 | -5.6 | -4.6 | -3 | 0.9 | 6.8 | 7.1
150475 | 09/14/2008 | 12.2 | 15.9 | 9.7 | 1.97 | 12.8 | 24 | 13.2 | 14.8 | 15.5 | 15 | 11.9 | 6.8 | 12.1 | 12.1
150475 | 09/15/2008 | 12.8 | 20 | 5.5 | 4.981 | 12.8 | 24 | 13 | 13.7 | 15.1 | 14.9 | 12 | 6.8 | 13.2 | 12.1
150475 | 09/16/2008 | 17.3 | 27.6 | 8.5 | 6.864 | 18.1 | 24 | 15.8 | 14.6 | 14.8 | 14.8 | 12 | 6.8 | 17.1 | 15.7
150475 | 09/17/2008 | 16.5 | 23.9 | 9.4 | 5.107 | 16.7 | 24 | 16.3 | 15.6 | 14.9 | 14.7 | 12 | 6.8 | 16.8 | 15.6
150475 | 09/18/2008 | 19.4 | 27.1 | 11.3 | 5.834 | 19.2 | 24 | 17.8 | 16.2 | 15.1 | 14.7 | 12.1 | 6.8 | 19.7 | 16.8
150475 | 09/19/2008 | 20.5 | 27.4 | 15.1 | 4.427 | 21.3 | 24 | 19.5 | 17.6 | 15.5 | 14.6 | 12.1 | 6.8 | 20.4 | 18.5
150475 | 09/20/2008 | 17.3 | 23.3 | 12.4 | 3.96 | 17.9 | 24 | 17.9 | 17.7 | 15.9 | 14.6 | 12.1 | 6.8 | 17.7 | 16
150475 | 09/21/2008 | 18.8 | 27.2 | 10 | 6.346 | 18.6 | 24 | 17.9 | 17.1 | 16.1 | 14.6 | 12.1 | 6.8 | 19.1 | 17.1
150475 | 09/22/2008 | 20.5 | 25.7 | 16.2 | 3.422 | 21 | 24 | 19.5 | 18 | 16.3 | 14.6 | 12.2 | 6.8 | 20.6 | 18.3
150475 | 09/23/2008 | 19.5 | 24.1 | 14.9 | 2.485 | 19.5 | 24 | 19.3 | 18.5 | 16.6 | 14.7 | 12.2 | 6.8 | 19.3 | 18.4
150475 | 09/24/2008 | 14.6 | 20 | 9.9 | 3.523 | 15 | 24 | 15.7 | 17.2 | 16.7 | 14.7 | 12.2 | 6.8 | 14.1 | 13.4
150475 | 09/25/2008 | 16.2 | 22.3 | 10.6 | 4.327 | 16.5 | 24 | 15.2 | 15.7 | 16.3 | 14.8 | 12.2 | 6.8 | 15.8 | 14.1
150475 | 09/26/2008 | 21.2 | 28.9 | 14.5 | 5.237 | 21.7 | 24 | 19 | 16.8 | 16.1 | 14.8 | 12.2 | 6.9 | 21.1 | 18.4
150475 | 09/27/2008 | 15.8 | 20.1 | 9.6 | 3.24 | 14.9 | 24 | 17.5 | 17.8 | 16.3 | 14.8 | 12.3 | 6.9 | 16.3 | 15.3
150475 | 09/28/2008 | 13.6 | 20.3 | 8.1 | 4.311 | 14.2 | 24 | 14.6 | 15.9 | 16.2 | 14.8 | 12.3 | 6.9 | 14.3 | 13.4
150475 | 09/29/2008 | 11.4 | 16.3 | 6.6 | 3.243 | 11.5 | 24 | 13.3 | 15 | 15.9 | 14.8 | 12.3 | 6.9 | 11.7 | 10.6
150475 | 09/30/2008 | 9.2 | 15.8 | 3.7 | 4.291 | 9.8 | 24 | 10.9 | 13.2 | 15.3 | 14.8 | 12.3 | 6.9 | 9.7 | 8.7
150475 | 10/01/2008 | 8.8 | 15 | 3.9 | 4.069 | 9.5 | 24 | 10.2 | 12.2 | 14.6 | 14.7 | 12.4 | 6.9 | 9.2 | 8.5
150475 | 10/02/2008 | 11.5 | 20.2 | 4.9 | 5.767 | 12.6 | 24 | 11.3 | 11.9 | 14 | 14.6 | 12.4 | 6.9 | 11.7 | 10.4
150475 | 10/03/2008 | 8.5 | 14.9 | 4.1 | 4.014 | 9.5 | 24 | 10.5 | 12 | 13.6 | 14.4 | 12.4 | 6.9 | 9.1 | 8.4
150475 | 10/04/2008 | 9.6 | 17.5 | 2 | 5.452 | 9.8 | 24 | 9.8 | 11.1 | 13.2 | 14.3 | 12.4 | 6.9 | 9.8 | 8.4
150475 | 10/05/2008 | 10 | 14.1 | 6.2 | 2.395 | 10.2 | 24 | 10.3 | 11.3 | 12.8 | 14.1 | 12.4 | 6.9 | 9.9 | 9.3
150475 | 10/06/2008 | 13.9 | 20 | 9.9 | 3.309 | 15 | 24 | 12.7 | 11.8 | 12.6 | 14 | 12.4 | 6.9 | 13.8 | 13.1
150475 | 10/07/2008 | 11.2 | 14 | 6 | 2.558 | 10 | 24 | 12 | 12.7 | 12.8 | 13.8 | 12.4 | 6.9 | 10.6 | 10.6
150475 | 10/08/2008 | 11.3 | 19.7 | 3.5 | 5.497 | 11.6 | 24 | 10.6 | 11.4 | 12.7 | 13.7 | 12.4 | 6.9 | 11 | 9.4
150475 | 10/09/2008 | 9.3 | 15.1 | 4.1 | 3.605 | 9.6 | 24 | 9.8 | 11.2 | 12.5 | 13.6 | 12.4 | 6.9 | 9.1 | 7.2
150475 | 10/10/2008 | 11.2 | 17.9 | 6.3 | 4.144 | 12.1 | 24 | 10.4 | 10.7 | 12.2 | 13.4 | 12.4 | 6.9 | 11.1 | 9.8
150475 | 10/11/2008 | 16.5 | 24.2 | 9.5 | 5.023 | 16.9 | 24 | 14.6 | 12.3 | 12.2 | 13.3 | 12.4 | 6.9 | 16.6 | 15.1
150475 | 10/12/2008 | 19 | 23.5 | 16 | 2.605 | 19.8 | 24 | 17 | 14.6 | 12.6 | 13.2 | 12.4 | 6.9 | 18.6 | 17.6
150475 | 10/13/2008 | 11.5 | 19 | 4.4 | 4.803 | 11.7 | 24 | 13.9 | 15 | 13.3 | 13.2 | 12.4 | 6.9 | 11.5 | 10.7
150475 | 10/14/2008 | 7.5 | 13.2 | 1.4 | 4.035 | 7.3 | 24 | 8.8 | 11.5 | 13.2 | 13.2 | 12.4 | 6.9 | 7.8 | 6.6
150475 | 10/15/2008 | 7.7 | 12 | 2.9 | 2.711 | 7.5 | 24 | 9 | 10.7 | 12.7 | 13.1 | 12.4 | 6.9 | 8 | 6.4
150475 | 10/16/2008 | 6.4 | 12.8 | 0.4 | 4.414 | 6.6 | 24 | 7.4 | 9.4 | 12.1 | 13 | 12.3 | 6.9 | 6.7 | 6.4
150475 | 10/17/2008 | 7.3 | 11.7 | 3.5 | 2.65 | 7.6 | 24 | 7.9 | 9.3 | 11.5 | 12.9 | 12.3 | 6.9 | 6.9 | 6.8
150475 | 10/18/2008 | 7.7 | 14.5 | 1.2 | 4.718 | 7.9 | 24 | 7.5 | 8.7 | 11.1 | 12.8 | 12.3 | 6.9 | 7.7 | 6.5
150475 | 10/19/2008 | 10.5 | 17.3 | 6 | 4.041 | 11.7 | 24 | 10.3 | 9.7 | 10.8 | 12.6 | 12.3 | 6.9 | 11 | 9.9
150475 | 10/20/2008 | 6.4 | 12.5 | 1 | 3.89 | 6.8 | 24 | 8.2 | 9.9 | 10.8 | 12.5 | 12.3 | 6.9 | 6.5 | 5.8
150475 | 10/21/2008 | 4.7 | 11.4 | -2.1 | 4.646 | 4.7 | 24 | 5.6 | 8 | 10.6 | 12.4 | 12.3 | 7 | 4.9 | 3.8
150475 | 10/22/2008 | 5.3 | 8.5 | 3.7 | 1.484 | 6.1 | 24 | 6.1 | 7.7 | 10.1 | 12.2 | 12.2 | 7 | 5.2 | 4.8
150475 | 10/23/2008 | 7.7 | 12.8 | 3.7 | 3.2 | 8.3 | 24 | 7.3 | 7.6 | 9.7 | 12.1 | 12.2 | 7 | 7.8 | 6.6
150475 | 10/24/2008 | 6.9 | 9.1 | 4.6 | 1.436 | 6.9 | 24 | 7.5 | 8.3 | 9.6 | 11.9 | 12.2 | 7 | 6.9 | 6.7
150475 | 10/25/2008 | 8.2 | 15.4 | 2.8 | 4.416 | 9.1 | 24 | 7.8 | 8.1 | 9.5 | 11.7 | 12.1 | 7 | 8.4 | 6.7
150475 | 10/26/2008 | 3.1 | 5.4 | 1.2 | 1.103 | 3.3 | 24 | 5.1 | 7.8 | 9.5 | 11.6 | 12.1 | 7 | 3 | 1.6
150475 | 10/27/2008 | 0.4 | 4.2 | -3.5 | 2.343 | 0.4 | 24 | 2.5 | 5.7 | 9 | 11.4 | 12.1 | 7 | 0.5 | -0.4
150475 | 10/28/2008 | 1.6 | 9.3 | -3.8 | 4.716 | 2.8 | 24 | 2 | 4.4 | 8.3 | 11.3 | 12 | 7 | 1.4 | 0.8
150475 | 10/29/2008 | 4.2 | 12.3 | -2.9 | 5.205 | 4.7 | 24 | 3.9 | 4.6 | 7.7 | 11.1 | 12 | 7 | 4.3 | 3.4
150475 | 10/30/2008 | 10.1 | 21 | 2.1 | 6.661 | 11.6 | 24 | 7.9 | 6.3 | 7.6 | 10.8 | 12 | 7 | 9.7 | 8.1
150475 | 10/31/2008 | 7.7 | 14.7 | 3 | 3.99 | 8.9 | 24 | 8 | 8 | 7.9 | 10.7 | 11.9 | 7 | 7.4 | 6.7
150475 | 11/01/2008 | 6.3 | 13.4 | 1 | 4.187 | 7.2 | 24 | 6.4 | 7.3 | 8.2 | 10.5 | 11.9 | 7 | 6.3 | 5.3
150475 | 11/02/2008 | 9.5 | 16.3 | 5.8 | 3.449 | 11.1 | 24 | 8.5 | 7.8 | 8.3 | 10.4 | 11.8 | 7 | 9.1 | 8.6
150475 | 11/03/2008 | 14.8 | 22 | 8.3 | 5.011 | 15.2 | 24 | 11.9 | 9.3 | 8.6 | 10.3 | 11.8 | 7 | 14.4 | 12.8
150475 | 11/04/2008 | 13.3 | 18.8 | 7.8 | 3.671 | 13.3 | 24 | 12.3 | 11 | 9.2 | 10.3 | 11.7 | 7 | 13.1 | 12.2
150475 | 11/05/2008 | 15.3 | 17.4 | 13.4 | 1.095 | 15.4 | 24 | 13.8 | 12 | 9.9 | 10.3 | 11.7 | 7 | 15 | 13.7
150475 | 11/06/2008 | 10.8 | 15 | 5.4 | 3.022 | 10.2 | 24 | 11.9 | 12.2 | 10.5 | 10.3 | 11.6 | 7 | 10.6 | 10.3
150475 | 11/07/2008 | 4.1 | 5.1 | 2 | 0.729 | 3.6 | 24 | 6.4 | 9.5 | 10.6 | 10.4 | 11.6 | 7 | 4.3 | 4.3
150475 | 11/08/2008 | -0.2 | 2.3 | -4.5 | 1.907 | -1.1 | 24 | 2.8 | 6.8 | 9.9 | 10.4 | 11.5 | 7 | 0 | -0.7
150475 | 11/09/2008 | -3.6 | -0.2 | -5.4 | 1.694 | -2.8 | 24 | 0 | 4.2 | 8.9 | 10.4 | 11.5 | 7 | -3.2 | -3.6
150475 | 11/10/2008 | -3 | 1.6 | -5.5 | 2.478 | -2 | 24 | 0 | 2.9 | 7.8 | 10.3 | 11.4 | 7 | -2.2 | -2.1
150475 | 11/11/2008 | -1.6 | 0.5 | -3.9 | 1.427 | -1.7 | 24 | 0 | 2.4 | 6.8 | 10.1 | 11.4 | 7 | -1.3 | -1.5
150475 | 11/12/2008 | 0.5 | 4.5 | -1.8 | 2.247 | 1.4 | 24 | 0 | 2.1 | 6.1 | 9.9 | 11.3 | 7 | 0.9 | 0.6
150475 | 11/13/2008 | 1.3 | 6.2 | -1.9 | 2.128 | 2.2 | 24 | 0.6 | 2.1 | 5.6 | 9.7 | 11.3 | 7 | 0.9 | 0.9
150475 | 11/14/2008 | -0.2 | 4.8 | -2.8 | 2.618 | 1 | 24 | 0.8 | 2.2 | 5.3 | 9.4 | 11.2 | 7 | 0.2 | -0.3
150475 | 11/15/2008 | -2 | 2.1 | -5.5 | 2.29 | -1.7 | 24 | 0.1 | 2 | 5 | 9.2 | 11.2 | 7 | -1.6 | -2.1
150475 | 11/16/2008 | -2.1 | 0.8 | -4.2 | 1.501 | -1.7 | 24 | 0 | 1.7 | 4.7 | 8.9 | 11.1 | 7 | -1.6 | -1.9
150475 | 11/17/2008 | -4.5 | -2 | -7.4 | 1.657 | -4.7 | 24 | -0.2 | 1.5 | 4.5 | 8.7 | 11.1 | 7 | -3.7 | -4
150475 | 11/18/2008 | -4.2 | -1.3 | -7.8 | 2.713 | -4.6 | 24 | -2.3 | 0.5 | 4.1 | 8.5 | 11 | 7 | -3.8 | -4.2
150475 | 11/19/2008 | -2.2 | 1.2 | -4.6 | 1.832 | -1.7 | 24 | -1.4 | 0.2 | 3.7 | 8.2 | 10.9 | 7 | -2 | -2.5
150475 | 11/20/2008 | -7.4 | -5 | -12.6 | 2.51 | -8.8 | 24 | -4.7 | 0 | 3.4 | 8 | 10.9 | 7.1 | -6.9 | -7.2
150475 | 11/21/2008 | -9.6 | -4.6 | -14 | 3.325 | -9.3 | 24 | -6.4 | 0 | 3.1 | 7.8 | 10.8 | 7.1 | -8.6 | -8.4
150475 | 11/22/2008 | -3.6 | 2.2 | -7.7 | 3.329 | -2.8 | 24 | -2.6 | 0 | 2.9 | 7.5 | 10.7 | 7.1 | -3.3 | -3.6
150475 | 03/20/2006 | -1.2 | 2.7 | -3.7 | 2.276 | -0.5 | 24 | -0.1 | -0.2 | -0.4 | 0 | 2.5 | 6.6 | -0.3 | -1.6
150475 | 03/21/2006 | -1.7 | 3.1 | -5.9 | 2.979 | -1.4 | 24 | -0.7 | -0.6 | -0.3 | 0 | 2.4 | 6.6 | -0.5 | -1.6
150475 | 03/22/2006 | 0.9 | 7.5 | -4.6 | 4.137 | 1.5 | 24 | -0.3 | -0.4 | -0.3 | 0 | 2.4 | 6.6 | 1.7 | 0.2
150475 | 03/23/2006 | 0.2 | 3.5 | -2.7 | 2.237 | 0.4 | 24 | 0 | -0.1 | -0.2 | 0 | 2.4 | 6.6 | 0.8 | 0
150475 | 03/24/2006 | 0.6 | 4.9 | -2.7 | 2.793 | 1.1 | 24 | 0 | 0 | -0.1 | 0 | 2.4 | 6.6 | 1.5 | 0.5
150475 | 03/25/2006 | 1.3 | 7.1 | -3.5 | 4.221 | 1.8 | 24 | 1.3 | 0 | -0.1 | 0 | 2.3 | 6.6 | 2.6 | 1.9
150475 | 03/26/2006 | 2.1 | 9.3 | -4.2 | 5.088 | 2.6 | 24 | 1.4 | 0 | 0 | 0 | 2.3 | 6.6 | 2.9 | 1.6
150475 | 03/27/2006 | 2.8 | 9.1 | -1.9 | 4.23 | 3.6 | 24 | 1.7 | 0 | 0 | 0 | 2.3 | 6.6 | 2.7 | 2
150475 | 03/28/2006 | 4.3 | 12.3 | -1.4 | 5.254 | 5.5 | 24 | 3.1 | 0 | 0 | 0 | 2.3 | 6.6 | 5.5 | 4
150475 | 03/29/2006 | 7.2 | 16.5 | -1.3 | 6.455 | 7.6 | 24 | 4.3 | 0 | 0 | 0 | 2.2 | 6.6 | 7.9 | 5.7
150475 | 03/30/2006 | 9.9 | 16.1 | 4.6 | 3.869 | 10.4 | 24 | 6.1 | 0 | 0 | 0 | 2.2 | 6.6 | 9.9 | 8.9
150475 | 03/31/2006 | 7.8 | 15.4 | 0.8 | 3.757 | 8.1 | 24 | 6.2 | 0.3 | 0 | 0 | 2.2 | 6.6 | 8.3 | 7.1
150475 | 04/01/2006 | 4.7 | 11.4 | -2.7 | 4.877 | 4.4 | 24 | 4.3 | 1.5 | 0 | 0 | 2.2 | 6.6 | 6.2 | 4.7
150475 | 04/02/2006 | 3.9 | 6.4 | 1.3 | 1.564 | 3.9 | 24 | 3.7 | 2.3 | 0 | 0 | 2.1 | 6.6 | 4.2 | 3.8
150475 | 04/03/2006 | 3.1 | 9.8 | -3.3 | 4.487 | 3.3 | 24 | 3.4 | 2 | 0 | 0 | 2.1 | 6.6 | 3.9 | 2.1
150475 | 04/04/2006 | 3.9 | 13 | -4.4 | 6.222 | 4.3 | 24 | 3.5 | 1.9 | 0 | 0 | 2.1 | 6.5 | 4.6 | 3.2
150475 | 04/05/2006 | 7 | 15.2 | -0.1 | 5.511 | 7.6 | 24 | 4.7 | 2.3 | 0 | 0 | 2.1 | 6.5 | 7.1 | 5.4
150475 | 04/06/2006 | 10.3 | 16.2 | 4.5 | 4.123 | 10.4 | 24 | 8.1 | 4 | 0 | 0 | 2.1 | 6.5 | 10.5 | 9.1
150475 | 04/07/2006 | 4.3 | 9.3 | -2.1 | 3.526 | 3.6 | 24 | 5.5 | 4.1 | 0 | 0 | 2 | 6.5 | 5.3 | 2.9
150475 | 04/08/2006 | 3.6 | 11.6 | -4.5 | 5.811 | 3.6 | 24 | 4 | 2.6 | 0 | 0 | 2 | 6.5 | 5.2 | 3.9
150475 | 04/09/2006 | 7.7 | 16.5 | -1.4 | 6.499 | 7.6 | 24 | 5.5 | 2.8 | 0 | 0 | 2 | 6.5 | 8.1 | 5.8
150475 | 04/10/2006 | 13.6 | 23.5 | 2.2 | 7.563 | 12.9 | 24 | 10.3 | 4.8 | 0 | 0 | 2 | 6.5 | 14.5 | 11.6
150475 | 04/11/2006 | 16.3 | 22.3 | 11.4 | 3.556 | 16.9 | 24 | 13.5 | 7.6 | 0 | 0 | 2 | 6.5 | 16.5 | 14.3
150475 | 04/12/2006 | 14 | 20.9 | 8.1 | 4.73 | 14.5 | 24 | 12.5 | 7.9 | 0 | 0 | 2 | 6.5 | 14.4 | 12.3
150475 | 04/13/2006 | 15.4 | 27 | 6.2 | 7.539 | 16.6 | 24 | 12.1 | 7.4 | 0 | 0 | 1.9 | 6.5 | 15.3 | 12.8
150475 | 04/14/2006 | 15.3 | 21.4 | 9.3 | 4.271 | 15.4 | 24 | 13.4 | 8.5 | 0 | 0 | 1.9 | 6.5 | 15.6 | 13.1
150475 | 04/15/2006 | 16.2 | 25.3 | 6.9 | 6.609 | 16.1 | 24 | 13.1 | 8.2 | 0 | 0 | 1.9 | 6.5 | 16.4 | 12.9
150475 | 04/16/2006 | 12.4 | 18.5 | 7.3 | 4.01 | 12.9 | 24 | 11.6 | 8.3 | 0 | 0 | 1.9 | 6.5 | 12.6 | 10.5
150475 | 04/17/2006 | 12.6 | 21.2 | 4.7 | 5.813 | 13 | 24 | 11 | 7.2 | 0 | 0 | 1.9 | 6.5 | 13.4 | 10.2
150475 | 04/18/2006 | 12.7 | 20.4 | 3.5 | 5.995 | 12 | 24 | 11 | 7.2 | 0.2 | 0 | 1.9 | 6.5 | 13.6 | 9.7
150475 | 04/19/2006 | 11.9 | 17.7 | 6.8 | 3.582 | 12.3 | 24 | 11.4 | 7.9 | 1.6 | 0 | 1.9 | 6.5 | 13 | 10
150475 | 04/20/2006 | 8.4 | 11.8 | 5 | 2.339 | 8.4 | 24 | 8.9 | 7.5 | 2.7 | 0 | 1.8 | 6.5 | 9.1 | 7.8
150475 | 04/21/2006 | 8.4 | 13.4 | 2.6 | 3.624 | 8 | 24 | 7.7 | 6.5 | 3.3 | 0 | 1.8 | 6.5 | 8.3 | 7.5
150475 | 04/22/2006 | 11.1 | 17.8 | 3.8 | 5.016 | 10.8 | 24 | 9.6 | 6.8 | 3.6 | 0 | 1.8 | 6.5 | 11.6 | 9.9
150475 | 04/23/2006 | 14.6 | 22.8 | 5 | 6.459 | 13.9 | 24 | 12.2 | 8.4 | 4.1 | 0 | 1.8 | 6.5 | 14.8 | 12.8
150475 | 04/24/2006 | 9.4 | 12.8 | 3.5 | 2.751 | 8.2 | 24 | 10.1 | 9.2 | 4.8 | 0 | 1.8 | 6.5 | 9.9 | 7.8
150475 | 04/25/2006 | 7.6 | 15.4 | -1.6 | 5.804 | 6.9 | 24 | 8.5 | 7.6 | 5 | 0 | 1.8 | 6.5 | 9.3 | 7.1
150475 | 04/26/2006 | 11.5 | 20.2 | 2.7 | 6.578 | 11.5 | 24 | 10.3 | 7.9 | 5 | 0.1 | 1.8 | 6.5 | 12.2 | 9.8
150475 | 04/27/2006 | 14 | 22.2 | 3.9 | 6.457 | 13.1 | 24 | 12.6 | 9.2 | 5.3 | 0.3 | 1.8 | 6.5 | 15.3 | 12.5
150475 | 04/28/2006 | 12 | 15.1 | 10.1 | 1.656 | 12.6 | 24 | 11.7 | 10.3 | 5.8 | 0.6 | 1.8 | 6.5 | 12 | 10.9
150475 | 04/29/2006 | 8.5 | 10.7 | 6.9 | 1.23 | 8.8 | 24 | 9 | 9 | 6.1 | 0.9 | 1.8 | 6.5 | 8.5 | 8.1
150475 | 04/30/2006 | 11 | 14.6 | 7.4 | 2.319 | 11 | 24 | 9.7 | 8.2 | 6 | 1.3 | 1.8 | 6.5 | 11 | 10.5
150475 | 05/01/2006 | 13.2 | 18.5 | 10.2 | 2.846 | 14.4 | 24 | 11.9 | 9.2 | 6.1 | 1.6 | 1.8 | 6.5 | 13.6 | 12.4
150475 | 05/02/2006 | 15 | 21.5 | 6.7 | 5.127 | 14.1 | 24 | 13.8 | 10.3 | 6.4 | 1.9 | 1.8 | 6.5 | 16.4 | 14.2
150475 | 05/03/2006 | 12.2 | 17.7 | 6.3 | 3.71 | 12 | 24 | 12.9 | 11.2 | 7 | 2.2 | 1.8 | 6.5 | 13.3 | 10.4
150475 | 05/04/2006 | 9.3 | 14.9 | 4.2 | 3.866 | 9.6 | 24 | 10.5 | 10.1 | 7.3 | 2.5 | 1.9 | 6.4 | 10.6 | 8.3
150475 | 05/05/2006 | 7.9 | 14 | 1.4 | 4.368 | 7.7 | 24 | 8.9 | 8.9 | 7.3 | 2.7 | 1.9 | 6.4 | 8.9 | 7.2
150475 | 05/06/2006 | 13.3 | 22.2 | 3.2 | 6.889 | 12.7 | 24 | 11.3 | 8.9 | 7.1 | 3 | 1.9 | 6.4 | 14.1 | 11.3
150475 | 05/07/2006 | 16 | 22.4 | 7.5 | 5.234 | 15 | 24 | 14.7 | 11.1 | 7.3 | 3.2 | 2 | 6.4 | 17.1 | 13.9
150475 | 05/08/2006 | 16 | 21.5 | 10.1 | 4.075 | 15.8 | 24 | 14.9 | 12.3 | 7.9 | 3.4 | 2 | 6.4 | 16.5 | 15
150475 | 05/09/2006 | 16.4 | 21.6 | 10.5 | 4.012 | 16.1 | 24 | 15.8 | 13 | 8.5 | 3.7 | 2.1 | 6.4 | 17.2 | 16
150475 | 09/14/2006 | 20.4 | 29.3 | 11.7 | 6.346 | 20.5 | 24 | 19.5 | 18.1 | 17.4 | 17.4 | 14.3 | 6.6 | 20.7 | 16.9
150475 | 05/11/2006 | 9.4 | 13.1 | 5.9 | 2.482 | 9.5 | 24 | 10.6 | 11.1 | 9.1 | 4.2 | 2.2 | 6.4 | 10.3 | 7.5
150475 | 05/12/2006 | 6 | 8.3 | 3.4 | 1.382 | 5.9 | 24 | 7.7 | 9.4 | 8.8 | 4.5 | 2.3 | 6.4 | 6.3 | 5.1
150475 | 05/13/2006 | 7.8 | 12.5 | 3.3 | 3.061 | 7.9 | 24 | 7.9 | 7.9 | 8.2 | 4.7 | 2.3 | 6.4 | 8.4 | 7.2
150475 | 05/14/2006 | 10.8 | 15.9 | 4.9 | 3.704 | 10.4 | 24 | 9.7 | 8.5 | 7.8 | 4.8 | 2.4 | 6.4 | 11 | 10.1
150475 | 05/15/2006 | 14 | 18.4 | 9.3 | 3.354 | 13.9 | 24 | 12.5 | 10 | 7.8 | 4.9 | 2.4 | 6.4 | 14.5 | 12.7
150475 | 05/16/2006 | 16.4 | 22.7 | 10.4 | 4.807 | 16.6 | 24 | 15.2 | 11.8 | 8.2 | 5.1 | 2.5 | 6.4 | 17.4 | 14.8
150475 | 05/17/2006 | 15.1 | 20.1 | 10.1 | 3.953 | 15.1 | 24 | 14.7 | 12.7 | 8.8 | 5.2 | 2.6 | 6.4 | 16 | 12.7
150475 | 05/18/2006 | 12.3 | 19 | 5.8 | 4.339 | 12.4 | 24 | 13 | 12.2 | 9.3 | 5.4 | 2.7 | 6.4 | 13.3 | 11.1
150475 | 05/19/2006 | 15 | 21.4 | 8.4 | 4.784 | 14.9 | 24 | 14.6 | 12.3 | 9.5 | 5.6 | 2.7 | 6.4 | 16.3 | 14.1
150475 | 05/20/2006 | 13.3 | 19.4 | 5.6 | 4.645 | 12.5 | 24 | 13.7 | 12.8 | 9.8 | 5.8 | 2.8 | 6.4 | 13.8 | 11.6
150475 | 05/21/2006 | 9.5 | 14.7 | 2.9 | 4.215 | 8.8 | 24 | 10.6 | 11.3 | 9.9 | 6 | 2.9 | 6.4 | 10 | 8.7
150475 | 05/22/2006 | 13.5 | 21.8 | 3.8 | 6.199 | 12.8 | 24 | 12 | 10.6 | 9.6 | 6.1 | 3 | 6.4 | 13.8 | 11.8
150475 | 05/23/2006 | 20.5 | 29 | 9.5 | 7.176 | 19.3 | 24 | 17.3 | 12.9 | 9.7 | 6.2 | 3 | 6.4 | 21.1 | 17.9
150475 | 05/24/2006 | 22 | 26.6 | 16.8 | 3.4 | 21.7 | 24 | 20.4 | 16.1 | 10.5 | 6.4 | 3.1 | 6.4 | 22.6 | 20
150475 | 05/25/2006 | 20.1 | 25.7 | 14.6 | 3.973 | 20.2 | 24 | 19.2 | 16.5 | 11.4 | 6.6 | 3.2 | 6.4 | 20.7 | 18.7
150475 | 05/26/2006 | 22.1 | 28.7 | 15 | 4.984 | 21.9 | 24 | 21.2 | 17.3 | 12.1 | 6.9 | 3.3 | 6.4 | 23.6 | 21.4
150475 | 05/27/2006 | 23.3 | 29.8 | 15.9 | 4.642 | 22.9 | 24 | 21.6 | 18.4 | 12.9 | 7.1 | 3.4 | 6.4 | 23.6 | 21.2
150475 | 05/28/2006 | 26.9 | 32.5 | 20.9 | 4.344 | 26.7 | 24 | 23.9 | 19.5 | 13.6 | 7.4 | 3.4 | 6.4 | 26.9 | 23.3
150475 | 05/29/2006 | 26.1 | 32.9 | 19.4 | 4.487 | 26.2 | 24 | 24.7 | 20.9 | 14.5 | 7.8 | 3.5 | 6.4 | 26.4 | 23.4
150475 | 05/30/2006 | 21.6 | 27.4 | 15.5 | 4.171 | 21.5 | 24 | 21.5 | 20.2 | 15.2 | 8.1 | 3.6 | 6.4 | 21.6 | 20.9
150475 | 05/31/2006 | 22.8 | 29 | 15.8 | 4.584 | 22.4 | 24 | 22 | 19.6 | 15.4 | 8.5 | 3.7 | 6.4 | 23.5 | 22
150475 | 06/01/2006 | 21.7 | 27.2 | 15.1 | 4.175 | 21.2 | 24 | 21.6 | 19.8 | 15.6 | 8.8 | 3.8 | 6.4 | 22.2 | 20.3
150475 | 06/02/2006 | 21.6 | 27.7 | 15.5 | 4.637 | 21.6 | 24 | 21.2 | 19.4 | 15.8 | 9.1 | 3.9 | 6.4 | 22.2 | 20.2
150475 | 06/03/2006 | 21.7 | 28.7 | 13 | 5.61 | 20.9 | 24 | 21.4 | 19.4 | 15.9 | 9.4 | 4.1 | 6.4 | 22.6 | 20.5
150475 | 06/04/2006 | 23.2 | 30 | 16.8 | 4.94 | 23.4 | 24 | 22.3 | 19.9 | 16 | 9.7 | 4.2 | 6.4 | 23.9 | 20.5
150475 | 06/05/2006 | 22.8 | 30.2 | 16.6 | 4.726 | 23.4 | 24 | 22.3 | 20.3 | 16.2 | 9.9 | 4.3 | 6.4 | 23.3 | 20.5
150475 | 06/06/2006 | 22.9 | 28.5 | 17.8 | 3.934 | 23.2 | 24 | 22.5 | 20.4 | 16.5 | 10.2 | 4.4 | 6.4 | 23.7 | 20.8
150475 | 06/07/2006 | 23.8 | 31.6 | 15.7 | 5.764 | 23.7 | 24 | 23.2 | 20.6 | 16.7 | 10.4 | 4.5 | 6.4 | 24.6 | 22.4
150475 | 06/08/2006 | 20.5 | 26.4 | 14.2 | 4.007 | 20.3 | 24 | 21.3 | 20.5 | 16.9 | 10.7 | 4.7 | 6.4 | 21.6 | 18.4
150475 | 06/09/2006 | 15.7 | 19.1 | 9.7 | 2.957 | 14.4 | 24 | 17.9 | 19.1 | 16.9 | 10.9 | 4.8 | 6.4 | 16.3 | 13.6
150475 | 06/10/2006 | 13.7 | 18 | 8.8 | 3.447 | 13.4 | 24 | 14.8 | 16.4 | 16.3 | 11.1 | 4.9 | 6.4 | 14.1 | 12
150475 | 06/11/2006 | 14.8 | 20.5 | 9.5 | 3.637 | 15 | 24 | 15.3 | 15.5 | 15.6 | 11.2 | 5 | 6.4 | 15.2 | 14
150475 | 06/12/2006 | 18.8 | 25.4 | 10 | 5.515 | 17.7 | 24 | 17.8 | 15.9 | 15 | 11.3 | 5.2 | 6.4 | 19.5 | 17.8
150475 | 06/13/2006 | 20.6 | 28.3 | 13.8 | 5.298 | 21.1 | 24 | 19.7 | 17.5 | 15 | 11.3 | 5.3 | 6.4 | 21 | 19.4
150475 | 06/14/2006 | 21.2 | 28.3 | 13.1 | 5.149 | 20.7 | 24 | 20.3 | 18.2 | 15.3 | 11.4 | 5.4 | 6.4 | 21.7 | 20.1
150475 | 06/15/2006 | 23 | 30.6 | 16.8 | 4.465 | 23.7 | 24 | 21.6 | 19.1 | 15.6 | 11.5 | 5.5 | 6.4 | 23.2 | 20.5
150475 | 06/16/2006 | 24.5 | 30.6 | 20.8 | 3.483 | 25.7 | 24 | 23.2 | 20.3 | 16.1 | 11.6 | 5.6 | 6.4 | 24.7 | 22.7
150475 | 06/17/2006 | 22.2 | 27.2 | 16.7 | 3.525 | 22 | 24 | 22.4 | 20.7 | 16.6 | 11.7 | 5.8 | 6.4 | 22.7 | 22
150475 | 06/18/2006 | 22.4 | 28.7 | 16.3 | 4.84 | 22.5 | 24 | 21.6 | 20 | 16.9 | 11.8 | 5.9 | 6.4 | 22.8 | 19.5
150475 | 06/19/2006 | 20.6 | 26.2 | 14.5 | 3.989 | 20.4 | 24 | 20.8 | 19.8 | 17 | 12 | 6 | 6.4 | 21.1 | 18.7
150475 | 06/20/2006 | 20.5 | 25.8 | 13.1 | 4.015 | 19.5 | 24 | 20.2 | 19.3 | 17 | 12.1 | 6.1 | 6.4 | 20.9 | 19.5
150475 | 06/21/2006 | 22.7 | 28.2 | 15.9 | 4.296 | 22.1 | 24 | 21.7 | 19.7 | 17 | 12.3 | 6.2 | 6.4 | 23 | 19.8
150475 | 06/22/2006 | 20.9 | 26.3 | 15.8 | 3.915 | 21.1 | 24 | 21.7 | 20.2 | 17.2 | 12.4 | 6.3 | 6.4 | 22.1 | 19.5
150475 | 06/23/2006 | 22 | 28.6 | 13.4 | 5.602 | 21 | 24 | 21.9 | 20.1 | 17.3 | 12.5 | 6.5 | 6.4 | 23 | 21.2
150475 | 06/24/2006 | 21.9 | 28 | 16.7 | 4.066 | 22.4 | 24 | 22.3 | 20.7 | 17.5 | 12.7 | 6.6 | 6.4 | 22.6 | 21.4
150475 | 06/25/2006 | 21.2 | 27.6 | 15.4 | 4.736 | 21.5 | 24 | 21.1 | 20.2 | 17.6 | 12.8 | 6.7 | 6.4 | 21.4 | 20
150475 | 06/26/2006 | 21.9 | 28.9 | 15.5 | 4.997 | 22.2 | 24 | 21.3 | 20 | 17.6 | 12.9 | 6.8 | 6.4 | 21.9 | 20.7
150475 | 06/27/2006 | 19.5 | 24.7 | 13.5 | 4.017 | 19.1 | 24 | 20.4 | 19.9 | 17.6 | 13 | 6.9 | 6.4 | 20.2 | 18.4
150475 | 06/28/2006 | 21.3 | 27.5 | 12.9 | 5.082 | 20.2 | 24 | 21 | 19.5 | 17.5 | 13.1 | 7 | 6.4 | 21.6 | 20
150475 | 11/23/2008 | -1.2 | 1.3 | -2.9 | 1.392 | -0.8 | 24 | -0.9 | 0 | 2.7 | 7.3 | 10.6 | 7.1 | -1.3 | -1.2
150475 | 11/24/2008 | -3.4 | 1.3 | -8 | 2.681 | -3.4 | 24 | -2 | 0 | 2.5 | 7.1 | 10.5 | 7.1 | -3.1 | -3.3
150475 | 11/25/2008 | -6 | -0.6 | -10 | 3.128 | -5.3 | 24 | -4.2 | -0.1 | 2.4 | 6.9 | 10.5 | 7.1 | -6 | -5.6
150475 | 11/26/2008 | -3.2 | 2.1 | -6.7 | 2.966 | -2.3 | 24 | -2.4 | -0.2 | 2.2 | 6.7 | 10.4 | 7.1 | -3.3 | -3.1
150475 | 11/27/2008 | -0.9 | 4.2 | -4 | 2.804 | 0.1 | 24 | -1.3 | -0.2 | 2.1 | 6.5 | 10.3 | 7.1 | -1.3 | -1.8
150475 | 11/28/2008 | -1.6 | 3.6 | -5.6 | 2.975 | -1 | 24 | -1.6 | -0.2 | 2 | 6.3 | 10.2 | 7.1 | -2.7 | -2.4
150475 | 11/29/2008 | -2 | 2.9 | -5.4 | 2.561 | -1.3 | 24 | -2.2 | -0.4 | 1.9 | 6.1 | 10.1 | 7.1 | -2.7 | -2.7
150475 | 11/30/2008 | -4.9 | -2.3 | -7.1 | 1.522 | -4.7 | 24 | -2.9 | -0.4 | 1.7 | 6 | 10 | 7.1 | -4.4 | -4.7
150475 | 12/01/2008 | -8 | -3.7 | -10.4 | 2.09 | -7.1 | 24 | -5.8 | -2.6 | 1.4 | 5.8 | 9.9 | 7.1 | -7.7 | -7.6
150475 | 12/02/2008 | -3.8 | 2.8 | -9.1 | 4.421 | -3.2 | 24 | -4.2 | -3.7 | 0.5 | 5.6 | 9.8 | 7.1 | -3.9 | -4.3
150475 | 12/03/2008 | -8.2 | -3.7 | -11.4 | 2.306 | -7.6 | 24 | -5.8 | -3.1 | 0.3 | 5.4 | 9.7 | 7.1 | -7.8 | -7.8
150475 | 12/04/2008 | -10.9 | -9 | -12.7 | 1.113 | -10.9 | 24 | -9 | -6.1 | 0 | 5.2 | 9.6 | 7.1 | -10.6 | -10.6
150475 | 12/05/2008 | -10.4 | -5.9 | -15.9 | 3.979 | -10.9 | 24 | -9.6 | -7.2 | 0 | 5 | 9.5 | 7.1 | -10.4 | -10.3
150475 | 12/06/2008 | -11.3 | -7.4 | -16.3 | 2.77 | -11.9 | 24 | -8.8 | -5.9 | 0 | 4.8 | 9.4 | 7.1 | -10.9 | -10.8
150475 | 12/07/2008 | -12.9 | -9.8 | -16.1 | 2.109 | -13 | 24 | -10.9 | -7.8 | 0 | 4.6 | 9.3 | 7.1 | -12.3 | -12.1
150475 | 12/08/2008 | -9 | -6.1 | -12.3 | 2.38 | -9.2 | 24 | -8 | -6.4 | 0 | 4.4 | 9.2 | 7.1 | -8.4 | -8.5
150475 | 12/09/2008 | -10.6 | -7.6 | -14.7 | 2.36 | -11.2 | 24 | -7.4 | -5 | 0 | 4.3 | 9.1 | 7.1 | -9.4 | -9.3
150475 | 12/10/2008 | -9 | -3 | -15.2 | 4.797 | -9.1 | 24 | -8 | -6.1 | 0 | 4.1 | 9 | 7.1 | -8.6 | -8.6
150475 | 12/11/2008 | -12.6 | -8.2 | -17 | 2.696 | -12.6 | 24 | -8.5 | -5.4 | 0 | 4 | 8.9 | 7.1 | -11 | -10.9
150475 | 12/12/2008 | -12.9 | -5.9 | -19.3 | 5.048 | -12.6 | 24 | -10.3 | -7.3 | 0 | 3.8 | 8.8 | 7.1 | -11.6 | -11.5
150475 | 12/13/2008 | -2.5 | 1.3 | -5.7 | 2.337 | -2.2 | 24 | -3.5 | -3.7 | 0 | 3.7 | 8.7 | 7.1 | -2.7 | -2.9
150475 | 12/14/2008 | -6.2 | 0.4 | -20.6 | 7.176 | -10.1 | 24 | -2.7 | -1.5 | 0 | 3.6 | 8.6 | 7.1 | -5.4 | -5.3
150475 | 12/15/2008 | -22.4 | -19.6 | -25.2 | 1.579 | -22.4 | 24 | -12 | -6.6 | 0 | 3.5 | 8.5 | 7.1 | -19.4 | -18.6
150475 | 12/16/2008 | -20.9 | -17.1 | -26.7 | 3.988 | -21.9 | 24 | -13.3 | -9.2 | 0 | 3.4 | 8.4 | 7.1 | -17.3 | -16.7
150475 | 12/17/2008 | -17.7 | -12.5 | -20.5 | 2.539 | -16.5 | 24 | -10.4 | -7.5 | 0 | 3.3 | 8.3 | 7.1 | -13.6 | -13.2
150475 | 12/18/2008 | -14.6 | -10.8 | -19.4 | 2.933 | -15.1 | 24 | -9 | -6.4 | 0 | 3.2 | 8.2 | 7.1 | -11.5 | -11.3
150475 | 12/19/2008 | -9.6 | -5.5 | -13.2 | 2.585 | -9.4 | 24 | -6.5 | -4.9 | -0.2 | 3.1 | 8.1 | 7.1 | -7.7 | -7.8
150475 | 12/20/2008 | -12.5 | -7.6 | -22 | 4.979 | -14.8 | 24 | -5.2 | -3.7 | -0.3 | 3 | 8 | 7.1 | -10.3 | -9.9
150475 | 12/21/2008 | -21.5 | -14.3 | -26.7 | 3.549 | -20.5 | 24 | -6.7 | -4.4 | -0.7 | 2.9 | 7.9 | 7.1 | -16.9 | -16.1
150475 | 12/22/2008 | -24.7 | -17.2 | -32.3 | 5.456 | -24.8 | 24 | -8.4 | -5.8 | -1.8 | 2.7 | 7.8 | 7.1 | -17 | -16.1
150475 | 12/23/2008 | -12.6 | -7 | -16.9 | 3.194 | -12 | 24 | -6.9 | -5.8 | -2.9 | 2.4 | 7.7 | 7.1 | -9.9 | -9.5
150475 | 12/24/2008 | -18.7 | -13.4 | -23.3 | 3.229 | -18.4 | 24 | -5.7 | -4.9 | -3.1 | 2.2 | 7.6 | 7.1 | -13.2 | -12.4
150475 | 12/25/2008 | -15.1 | -8.1 | -23 | 6.128 | -15.6 | 24 | -5.8 | -4.9 | -3 | 1.9 | 7.5 | 7.1 | -11.2 | -10.7
150475 | 12/26/2008 | -2.4 | 0.7 | -8.1 | 3.626 | -3.7 | 24 | -4.4 | -4.3 | -3 | 1.7 | 7.4 | 7.1 | -2.9 | -3.4
150475 | 12/27/2008 | -8.2 | 0.1 | -15.5 | 4.563 | -7.7 | 24 | -3.6 | -3.2 | -2.5 | 1.5 | 7.3 | 7.1 | -6.4 | -6.2
150475 | 12/28/2008 | -13.8 | -6.3 | -20.9 | 5.595 | -13.6 | 24 | -6.2 | -4.6 | -2.5 | 1.4 | 7.2 | 7.1 | -10.2 | -9.7
150475 | 12/29/2008 | -10.3 | -2.8 | -17.8 | 4.393 | -10.3 | 24 | -5.4 | -4.5 | -2.8 | 1.2 | 7 | 7.1 | -7.7 | -7.6
150475 | 12/30/2008 | -15.7 | -12.5 | -25.7 | 4.194 | -19.1 | 24 | -5.6 | -4.8 | -3 | 1.1 | 6.9 | 7.1 | -10.8 | -10.3
150475 | 01/01/2007 | -6.6 | 0.1 | -10.5 | 2.952 | -5.2 | 24 | -3 | -1.5 | 0 | 2.8 | 7.2 | 7 | -4.9 | -4.9
150475 | 01/02/2007 | -4.5 | 0.3 | -8.8 | 3.256 | -4.3 | 24 | -3.3 | -2.5 | 0 | 2.7 | 7.1 | 7 | -3.6 | -3.8
150475 | 01/03/2007 | -1.3 | 1.9 | -4.2 | 2.229 | -1.2 | 24 | -1.5 | -1.4 | 0 | 2.7 | 7 | 7 | -1.1 | -1.4
150475 | 05/10/2007 | 21 | 30.3 | 13.1 | 6.525 | 21.7 | 24 | 19.4 | 15.2 | 8.6 | 0.1 | 1.6 | 6.7 | 21.6 | 19.5
150475 | 01/04/2007 | 0.2 | 3.4 | -2.1 | 1.485 | 0.7 | 24 | -0.4 | -0.5 | 0 | 2.6 | 7 | 7 | 0.2 | 0
150475 | 01/05/2007 | -1.1 | 2.5 | -3.7 | 1.855 | -0.6 | 24 | -0.1 | -0.1 | 0 | 2.6 | 6.9 | 7 | -0.3 | -0.5
150475 | 01/06/2007 | -3.4 | 1.2 | -6.2 | 2.217 | -2.5 | 24 | -1.8 | -0.9 | 0 | 2.6 | 6.8 | 7 | -2.4 | -2.6
150475 | 01/07/2007 | -4 | -0.4 | -10.1 | 2.776 | -5.3 | 24 | -2.5 | -1.5 | 0 | 2.5 | 6.7 | 7 | -3.5 | -3.6
150475 | 01/08/2007 | -5.6 | -0.3 | -10.4 | 3.117 | -5.4 | 24 | -3.8 | -2.7 | 0 | 2.5 | 6.6 | 7 | -4.1 | -4.3
150475 | 01/09/2007 | -9 | -5.7 | -12.1 | 2.406 | -8.9 | 24 | -5.7 | -3.3 | 0 | 2.5 | 6.6 | 7 | -7.8 | -7.8
150475 | 01/10/2007 | -4.6 | 0.3 | -10.8 | 4.376 | -5.3 | 24 | -5.1 | -4.3 | 0 | 2.4 | 6.5 | 7 | -4.7 | -5.1
150475 | 01/11/2007 | -5.4 | -1.2 | -12.4 | 3.506 | -6.8 | 24 | -3.4 | -2.2 | 0 | 2.4 | 6.4 | 7 | -4.8 | -5.1
150475 | 01/12/2007 | -16 | -13.1 | -18.9 | 1.51 | -16 | 24 | -10.4 | -6 | 0 | 2.4 | 6.3 | 7 | -14 | -13.8
150475 | 01/13/2007 | -15.7 | -10.9 | -20.3 | 3.283 | -15.6 | 24 | -11.5 | -8.3 | 0 | 2.3 | 6.3 | 7 | -13.2 | -13
150475 | 01/14/2007 | -12.6 | -9.2 | -15 | 2.101 | -12.1 | 24 | -9.6 | -7 | 0 | 2.3 | 6.2 | 7 | -11 | -11.1
150475 | 01/15/2007 | -14.7 | -10.6 | -19.7 | 2.563 | -15.2 | 24 | -10 | -6.7 | 0 | 2.2 | 6.1 | 7 | -12.6 | -12.5
150475 | 01/16/2007 | -17 | -10.4 | -21.5 | 3.797 | -16 | 24 | -11.8 | -8 | 0 | 2.2 | 6 | 7 | -14.2 | -14
150475 | 01/17/2007 | -10.4 | -2.3 | -16.9 | 5.14 | -9.6 | 24 | -8.9 | -6.8 | -0.1 | 2.2 | 6 | 7 | -9.5 | -9.7
150475 | 01/18/2007 | -8.6 | -4.1 | -12.6 | 2.594 | -8.4 | 24 | -6.4 | -4.6 | -0.2 | 2.1 | 5.9 | 7 | -7.7 | -7.6
150475 | 01/19/2007 | -13.1 | -8.7 | -16 | 2.293 | -12.4 | 24 | -8.5 | -5.4 | -0.3 | 2.1 | 5.8 | 7 | -10.9 | -10.6
150475 | 01/20/2007 | -10.1 | -2.8 | -16.5 | 5.061 | -9.7 | 24 | -8.1 | -6 | -0.5 | 2 | 5.8 | 7 | -8.8 | -9
150475 | 01/21/2007 | -6.6 | -3.3 | -9.1 | 1.678 | -6.2 | 24 | -5 | -3.9 | -0.7 | 1.9 | 5.7 | 7 | -5.6 | -5.6
150475 | 01/22/2007 | -7.2 | -2.6 | -11.7 | 3.086 | -7.2 | 24 | -5 | -3.7 | -1.1 | 1.8 | 5.6 | 7 | -5.7 | -5.9
150475 | 01/23/2007 | -7.2 | -2.5 | -10.5 | 2.622 | -6.5 | 24 | -4.6 | -3.4 | -1.3 | 1.7 | 5.6 | 7 | -5.6 | -5.8
150475 | 01/24/2007 | -7.9 | -3.6 | -12.1 | 2.697 | -7.9 | 24 | -5.4 | -4.1 | -1.8 | 1.5 | 5.5 | 7 | -6.3 | -6.4
150475 | 01/25/2007 | -9.5 | -4 | -14.3 | 3.623 | -9.2 | 24 | -6.4 | -4.9 | -2.4 | 1.4 | 5.4 | 7 | -7.2 | -7.4
150475 | 01/26/2007 | -3.1 | 2.3 | -6.6 | 3.187 | -2.2 | 24 | -3.3 | -3.6 | -2.7 | 1.2 | 5.4 | 7 | -2.7 | -3.2
150475 | 01/27/2007 | -12.3 | -6.9 | -15.3 | 3.204 | -11.1 | 24 | -8 | -4.9 | -2.5 | 1 | 5.3 | 7 | -10.9 | -10.9
150475 | 01/28/2007 | -16.6 | -12.8 | -23.2 | 3.665 | -18 | 24 | -12.1 | -8.9 | -4 | 0.9 | 5.2 | 7 | -14.1 | -14.1
150475 | 01/29/2007 | -11.8 | -9.5 | -13.8 | 1.312 | -11.7 | 24 | -10 | -8.6 | -5.3 | 0.6 | 5.1 | 7 | -10.9 | -11.1
150475 | 01/30/2007 | -14.7 | -10.9 | -17.3 | 1.863 | -14.1 | 24 | -11.4 | -9.3 | -5.9 | 0.3 | 5.1 | 7 | -12.9 | -13
150475 | 01/31/2007 | -12.8 | -7.8 | -18.1 | 3.295 | -13 | 24 | -10.8 | -9.6 | -6.5 | 0.1 | 5 | 7 | -11.4 | -11.6
150475 | 02/01/2007 | -15.9 | -11.5 | -20.2 | 3.03 | -15.9 | 24 | -12.3 | -10 | -6.8 | 0 | 4.9 | 7 | -14.1 | -14
150475 | 02/02/2007 | -18.2 | -13.3 | -23.5 | 3.738 | -18.4 | 24 | -14.6 | -11.8 | -7.5 | 0 | 4.8 | 7 | -16.4 | -16.2
150475 | 02/03/2007 | -23.1 | -19.3 | -27.3 | 1.969 | -23.3 | 24 | -17.8 | -13.8 | -8.5 | 0 | 4.7 | 7 | -20.9 | -20.6
150475 | 02/04/2007 | -24.3 | -20.5 | -28.2 | 2.292 | -24.4 | 24 | -19.2 | -15.6 | -9.8 | 0 | 4.6 | 7 | -21.8 | -21.4
150475 | 02/05/2007 | -23.6 | -17.5 | -29.2 | 4.115 | -23.4 | 24 | -19.5 | -16.7 | -11 | 0 | 4.6 | 7 | -21.1 | -20.6
150475 | 02/06/2007 | -18.6 | -14.4 | -22.5 | 2.651 | -18.5 | 24 | -16.5 | -15.3 | -11.3 | 0 | 4.5 | 7 | -16.7 | -16.8
150475 | 02/07/2007 | -20.4 | -13 | -26.1 | 4.259 | -19.6 | 24 | -16.5 | -14.6 | -10.9 | 0 | 4.4 | 7 | -17.9 | -17.8
150475 | 02/08/2007 | -19.2 | -11.4 | -25 | 4.689 | -18.2 | 24 | -16.1 | -14.4 | -10.7 | 0 | 4.3 | 7 | -17 | -17
150475 | 02/09/2007 | -19.2 | -12.4 | -23.6 | 3.963 | -18 | 24 | -15.7 | -13.9 | -10.3 | 0 | 4.3 | 7 | -16.9 | -16.8
150475 | 02/10/2007 | -17.9 | -12 | -23.6 | 4.469 | -17.8 | 24 | -15.3 | -13.8 | -10.1 | 0 | 4.2 | 7 | -15.8 | -15.9
150475 | 02/11/2007 | -11.3 | -4 | -16.9 | 4.547 | -10.5 | 24 | -10.9 | -11.2 | -9.5 | 0 | 4.1 | 7 | -10.2 | -10.5
150475 | 02/12/2007 | -13.3 | -7.9 | -18.1 | 3.575 | -13 | 24 | -10.9 | -10 | -8.2 | 0 | 4.1 | 7 | -11.3 | -11.7
150475 | 02/13/2007 | -13.6 | -8.3 | -19.6 | 3.214 | -14 | 24 | -10.5 | -9.5 | -7.5 | 0 | 4 | 7 | -11.4 | -11.6
150475 | 02/14/2007 | -17.5 | -11.8 | -22.6 | 3.881 | -17.2 | 24 | -13.1 | -10.8 | -7.3 | 0 | 3.9 | 7 | -14.6 | -14.6
150475 | 02/15/2007 | -17.1 | -10.7 | -22.6 | 4.036 | -16.7 | 24 | -13.4 | -11.4 | -7.7 | 0 | 3.9 | 7 | -14.5 | -14.5
150475 | 02/16/2007 | -11.4 | -6.5 | -17.5 | 4.059 | -12 | 24 | -10.4 | -10.2 | -7.7 | 0 | 3.8 | 7 | -9.9 | -10.4
150475 | 02/17/2007 | -10 | -5.2 | -13.3 | 2.734 | -9.3 | 24 | -8.4 | -8.1 | -6.9 | 0 | 3.7 | 7 | -8.6 | -9
150475 | 02/18/2007 | -9.1 | -3.9 | -14.1 | 3.472 | -9 | 24 | -7.5 | -7.5 | -6.1 | 0 | 3.7 | 6.9 | -7.1 | -7.8
150475 | 02/19/2007 | -2.6 | 6.2 | -8.3 | 4.941 | -1.1 | 24 | -3.5 | -5 | -5.1 | 0 | 3.6 | 6.9 | -1.7 | -2.5
150475 | 02/20/2007 | -1.6 | 5.5 | -7.2 | 4.382 | -0.9 | 24 | -2 | -2.9 | -3.6 | 0 | 3.6 | 6.9 | -0.8 | -1.5
150475 | 02/21/2007 | 1.2 | 9.2 | -5.1 | 4.496 | 2.1 | 24 | -0.5 | -1.3 | -2.3 | 0 | 3.5 | 6.9 | 1.5 | 0.3
150475 | 02/22/2007 | -4.6 | -0.2 | -9.4 | 2.887 | -4.8 | 24 | -1.5 | -1.3 | -1.4 | 0 | 3.4 | 6.9 | -3.1 | -3.7
150475 | 02/23/2007 | -3.4 | -0.4 | -5.4 | 1.706 | -2.9 | 24 | -2.6 | -2 | -1.3 | 0 | 3.4 | 6.9 | -2.8 | -3.7
150475 | 02/24/2007 | -4 | -2.4 | -5.2 | 0.861 | -3.8 | 24 | -3 | -2.4 | -1.5 | 0 | 3.3 | 6.9 | -3.4 | -3.9
150475 | 02/25/2007 | -4.2 | -1.3 | -7.7 | 1.966 | -4.5 | 24 | -2.5 | -2.2 | -1.6 | 0 | 3.3 | 6.9 | -2.8 | -3.3
150475 | 02/26/2007 | -5.4 | -0.7 | -10.3 | 3.308 | -5.5 | 24 | -2.7 | -2.2 | -1.5 | 0 | 3.2 | 6.9 | -2.5 | -3
150475 | 02/27/2007 | -5.6 | -1 | -9.4 | 3.118 | -5.2 | 24 | -2.9 | -2.4 | -1.6 | 0 | 3.2 | 6.9 | -2.7 | -3
150475 | 02/28/2007 | -3.9 | 0.5 | -10 | 4.022 | -4.8 | 24 | -3.1 | -2.7 | -1.7 | 0 | 3.1 | 6.9 | -2.3 | -2.8
150475 | 03/01/2007 | -2.8 | -1.7 | -5.4 | 1.244 | -3.6 | 24 | -2.2 | -2.2 | -1.7 | 0 | 3.1 | 6.9 | -2.1 | -2.5
150475 | 03/02/2007 | -6.6 | -5.6 | -9.2 | 1.176 | -7.4 | 24 | -2.1 | -1.9 | -1.5 | 0 | 3.1 | 6.9
150475 | 03/03/2007 | -10.9 | -5.3 | -17 | 3.537 | -11.2 | 24 | -2.2 | -1.9 | -1.4 | 0 | 3 | 6.9
150475 | 03/04/2007 | -8.5 | -0.3 | -17.4 | 6.558 | -8.9 | 24 | -2.7 | -2.2 | -1.4 | 0 | 3 | 6.9
150475 | 03/05/2007 | -14.7 | -9.6 | -19.8 | 3.261 | -14.7 | 24 | -2.5 | -2.2 | -1.5 | 0 | 2.9 | 6.9
150475 | 03/06/2007 | -14.1 | -7.6 | -22.5 | 5.05 | -15.1 | 24 | -3.4 | -2.6 | -1.6 | 0 | 2.9 | 6.9
150475 | 03/07/2007 | -11.1 | -5.1 | -16.6 | 4.244 | -10.9 | 24 | -3.5 | -2.9 | -1.8 | 0 | 2.8 | 6.9
150475 | 03/08/2007 | -4.1 | 0.2 | -10.3 | 4.131 | -5.1 | 24 | -3.6 | -3 | -2 | 0 | 2.8 | 6.9 | -2.4 | -2.6
150475 | 03/09/2007 | 0 | 1.9 | -2.8 | 1.284 | -0.5 | 24 | -2.8 | -2.7 | -2 | 0 | 2.8 | 6.9 | 0.1 | -0.6
150475 | 03/10/2007 | -1.1 | 5.6 | -6.3 | 3.943 | -0.4 | 24 | -1.8 | -2.1 | -1.9 | 0 | 2.7 | 6.9 | 0 | -0.4
150475 | 03/11/2007 | 2.4 | 9.8 | -4.2 | 4.743 | 2.8 | 24 | -1 | -1.4 | -1.5 | 0 | 2.7 | 6.9 | 2.4 | 1.4
150475 | 03/12/2007 | 6.3 | 15.1 | -0.4 | 5.101 | 7.4 | 24 | 1.4 | -0.3 | -0.9 | 0 | 2.7 | 6.9 | 6.7 | 5.3
150475 | 03/13/2007 | 7.7 | 16.4 | 1.2 | 4.616 | 8.8 | 24 | 4.5 | 0 | -0.4 | 0 | 2.6 | 6.9 | 7.2 | 6.3
150475 | 03/14/2007 | 2.2 | 5.9 | -1.9 | 2.315 | 2 | 24 | 1.4 | 0 | -0.2 | 0 | 2.6 | 6.9 | 2.1 | 0.9
150475 | 03/15/2007 | -0.6 | 4.9 | -4.2 | 3.327 | 0.4 | 24 | 0.2 | 0 | -0.1 | 0 | 2.6 | 6.9 | 0.1 | -1.1
150475 | 03/16/2007 | -2.1 | 3 | -5.7 | 2.952 | -1.4 | 24 | 0.2 | 0 | 0 | 0 | 2.5 | 6.9 | -0.2 | -0.9
150475 | 03/17/2007 | -0.3 | 5.4 | -4.6 | 3.458 | 0.4 | 24 | 0.5 | 0 | 0 | 0 | 2.5 | 6.9 | 1.4 | 0.5
150475 | 03/18/2007 | 1.3 | 5.6 | -3.7 | 3.375 | 1 | 24 | 0.3 | 0 | 0 | 0 | 2.5 | 6.9 | 1.3 | 0.1
150475 | 03/19/2007 | -0.4 | 3.8 | -5.9 | 3.241 | -1.1 | 24 | 1 | 0 | 0 | 0 | 2.4 | 6.9 | 0.6 | -0.9
150475 | 03/20/2007 | 1.5 | 9.3 | -5.9 | 5.62 | 1.7 | 24 | 0.4 | 0 | 0 | 0 | 2.4 | 6.9 | 2.4 | 0.1
150475 | 03/21/2007 | 8.1 | 17 | 2.9 | 4.499 | 10 | 24 | 4.8 | 0 | 0 | 0 | 2.4 | 6.9 | 8.2 | 6.9
150475 | 03/22/2007 | 5.5 | 12.8 | -3.4 | 5.422 | 4.7 | 24 | 4.1 | 0 | 0 | 0 | 2.3 | 6.9 | 6.6 | 4.3
150475 | 03/23/2007 | 9.1 | 18 | 1.1 | 6.279 | 9.6 | 24 | 6.1 | 0.4 | 0 | 0 | 2.3 | 6.9 | 9.2 | 7.6
150475 | 03/24/2007 | 10.9 | 20.3 | 3.2 | 6.14 | 11.8 | 24 | 7.8 | 2.8 | 0 | 0 | 2.3 | 6.9 | 11.7 | 9.9
150475 | 03/25/2007 | 14.9 | 22 | 8.3 | 4.352 | 15.2 | 24 | 11.7 | 5.7 | 0 | 0 | 2.3 | 6.8 | 14.6 | 13.2
150475 | 03/26/2007 | 14.6 | 27.2 | 6.1 | 7.734 | 16.7 | 24 | 11.9 | 6.5 | 0 | 0 | 2.2 | 6.8 | 15.1 | 13
150475 | 03/27/2007 | 9.9 | 17.2 | 2.5 | 4.627 | 9.9 | 24 | 9.6 | 6.5 | 0 | 0 | 2.2 | 6.8 | 11 | 8
150475 | 03/28/2007 | 6.6 | 9.8 | 4.9 | 1.512 | 7.4 | 24 | 6.6 | 5.1 | 0 | 0 | 2.2 | 6.8 | 6.7 | 5.6
150475 | 03/29/2007 | 9.7 | 16.5 | 4.8 | 4.189 | 10.7 | 24 | 8 | 4.3 | 0 | 0 | 2.2 | 6.8 | 10.6 | 8.8
150475 | 03/30/2007 | 5.9 | 8.1 | 3.8 | 1.322 | 6 | 24 | 5.9 | 4.5 | 0 | 0 | 2.2 | 6.8 | 5.9 | 5.6
150475 | 03/31/2007 | 6.9 | 12.1 | 2.8 | 3.187 | 7.5 | 24 | 5.6 | 3.5 | 0 | 0 | 2.1 | 6.8 | 6.9 | 6.5
150475 | 04/01/2007 | 5.3 | 8.7 | 0.8 | 2.574 | 4.8 | 24 | 5.5 | 3.8 | 0 | 0 | 2.1 | 6.8 | 5.7 | 5.1
150475 | 04/02/2007 | 4.1 | 9.4 | -1.3 | 3.602 | 4.1 | 24 | 4.2 | 2.7 | 0 | 0 | 2.1 | 6.8 | 5.3 | 4.1
150475 | 04/03/2007 | -0.5 | 3.5 | -6.9 | 3.459 | -1.7 | 24 | 1.9 | 2.2 | 0 | 0 | 2.1 | 6.8 | 0.4 | -0.3
150475 | 04/04/2007 | -5.1 | -1.5 | -7.6 | 2.155 | -4.6 | 24 | 0 | 0.6 | 0 | 0 | 2.1 | 6.8 | -3.7 | -4.5
150475 | 04/05/2007 | -5.6 | -0.8 | -9.5 | 2.85 | -5.2 | 24 | -1.2 | 0 | 0 | 0 | 2 | 6.8 | -3.3 | -4.3
150475 | 04/06/2007 | -6.6 | -2.8 | -9.9 | 2.23 | -6.4 | 24 | -3.5 | 0 | 0 | 0 | 2 | 6.8 | -4.8 | -5.9
150475 | 04/07/2007 | -4.6 | 1.7 | -9.6 | 4.035 | -4 | 24 | -2.5 | 0 | 0 | 0 | 2 | 6.8 | -2.8 | -4
150475 | 04/08/2007 | -2.9 | 2.9 | -8.7 | 3.945 | -2.9 | 24 | -1.4 | 0 | 0 | 0 | 2 | 6.8 | -1.1 | -2
150475 | 04/09/2007 | -0.7 | 5 | -6.3 | 3.944 | -0.7 | 24 | -0.6 | 0 | 0 | 0 | 2 | 6.8 | 1.1 | 0.3
150475 | 04/10/2007 | 1.1 | 5.7 | -2.8 | 2.985 | 1.5 | 24 | 0 | 0 | 0 | 0 | 1.9 | 6.8 | 1.5 | 0.1
150475 | 04/11/2007 | 0 | 2.5 | -2 | 1.43 | 0.3 | 24 | 0 | 0 | 0 | 0 | 1.9 | 6.8 | 0.4 | -0.5
150475 | 04/12/2007 | 1.4 | 7 | -2.6 | 3.682 | 2.2 | 24 | 0.5 | 0 | 0 | 0 | 1.9 | 6.8 | 2.3 | 1
150475 | 04/13/2007 | 3.7 | 11.6 | -4 | 5.827 | 3.8 | 24 | 2.5 | 0 | 0 | 0 | 1.9 | 6.8 | 4.6 | 3.2
150475 | 04/14/2007 | 5.9 | 14.2 | -1.3 | 5.957 | 6.5 | 24 | 3.7 | 0 | 0 | 0 | 1.9 | 6.8 | 6.2 | 4.8
150475 | 04/15/2007 | 7.4 | 16.6 | -1.9 | 6.867 | 7.4 | 24 | 5.1 | 0.3 | 0 | 0 | 1.9 | 6.8 | 8.1 | 6.4
150475 | 04/16/2007 | 11.6 | 22.6 | -0.8 | 8.516 | 10.9 | 24 | 7.9 | 2.3 | 0 | 0 | 1.9 | 6.8 | 12.1 | 10.1
150475 | 04/17/2007 | 9.6 | 17.4 | 3.5 | 5.118 | 10.5 | 24 | 9.3 | 5.4 | 0 | 0 | 1.8 | 6.8 | 10.8 | 8.4
150475 | 04/18/2007 | 8.7 | 17.7 | -0.3 | 6.536 | 8.7 | 24 | 8.2 | 5.3 | 0 | 0 | 1.8 | 6.8 | 10 | 7.5
150475 | 04/19/2007 | 11 | 18.5 | 2.3 | 5.972 | 10.4 | 24 | 9.5 | 5.6 | 0 | 0 | 1.8 | 6.8 | 12.3 | 9.6
150475 | 04/20/2007 | 14.3 | 22 | 6.1 | 5.752 | 14.1 | 24 | 12 | 7 | 0 | 0 | 1.8 | 6.8 | 15.3 | 12.4
150475 | 04/21/2007 | 17.6 | 23.9 | 10.9 | 4.783 | 17.4 | 24 | 13.9 | 8.4 | 0 | 0 | 1.8 | 6.8 | 17.4 | 14.8
150475 | 04/22/2007 | 16.4 | 22.5 | 10.5 | 3.462 | 16.5 | 24 | 14.7 | 9.7 | 0.6 | 0 | 1.8 | 6.7 | 16.7 | 15.6
150475 | 04/23/2007 | 12.3 | 18.5 | 6.4 | 4.507 | 12.5 | 24 | 12 | 9.1 | 2.2 | 0 | 1.8 | 6.7 | 13.1 | 11.1
150475 | 04/24/2007 | 10.6 | 17.4 | 3.7 | 4.589 | 10.6 | 24 | 10 | 8.2 | 3.3 | 0 | 1.8 | 6.7 | 11.1 | 9.4
150475 | 04/25/2007 | 10.2 | 15.6 | 5.1 | 3.818 | 10.4 | 24 | 9.5 | 7.9 | 3.8 | 0 | 1.7 | 6.7 | 10.3 | 9
150475 | 04/26/2007 | 12.2 | 19.2 | 5.2 | 5.224 | 12.2 | 24 | 11 | 8 | 4.1 | 0 | 1.7 | 6.7 | 13 | 11.3
150475 | 04/27/2007 | 15.2 | 24 | 6.6 | 6.296 | 15.3 | 24 | 13.1 | 9.3 | 4.6 | 0 | 1.7 | 6.7 | 15.8 | 13.5
150475 | 04/28/2007 | 16.4 | 24.5 | 7.3 | 6.093 | 15.9 | 24 | 14.6 | 10.8 | 5.3 | 0 | 1.7 | 6.7 | 16.9 | 15.1
150475 | 04/29/2007 | 18.1 | 27.1 | 10.9 | 5.998 | 19 | 24 | 16.3 | 12.2 | 6.1 | 0 | 1.7 | 6.7 | 18.6 | 15.7
150475 | 04/30/2007 | 13.8 | 21.7 | 8.1 | 4.754 | 14.9 | 24 | 13.6 | 11.9 | 6.7 | 0 | 1.7 | 6.7 | 14.5 | 12.1
150475 | 05/01/2007 | 12.2 | 18.9 | 6.6 | 4.429 | 12.8 | 24 | 12.6 | 11.2 | 7 | 0 | 1.7 | 6.7 | 13.1 | 10.6
150475 | 05/02/2007 | 11.9 | 19.8 | 4.1 | 5.62 | 12 | 24 | 12 | 10.4 | 7 | 0 | 1.7 | 6.7 | 13.4 | 10.9
150475 | 05/03/2007 | 14.4 | 22.3 | 6.1 | 5.658 | 14.2 | 24 | 13.4 | 10.8 | 6.9 | 0 | 1.7 | 6.7 | 15.5 | 12.2
150475 | 05/04/2007 | 13.3 | 17 | 9.8 | 1.905 | 13.4 | 24 | 12.8 | 11.3 | 7.1 | 0 | 1.7 | 6.7 | 13.5 | 11.6
150475 | 05/05/2007 | 14.5 | 19.5 | 9.9 | 3.401 | 14.7 | 24 | 13.2 | 10.9 | 7.1 | 0 | 1.7 | 6.7 | 14.7 | 12.4
150475 | 05/06/2007 | 15.2 | 20.5 | 10.5 | 3.615 | 15.5 | 24 | 13.8 | 11.3 | 7.2 | 0 | 1.6 | 6.7 | 15.6 | 12.7
150475 | 05/07/2007 | 16.5 | 20.9 | 12.5 | 2.92 | 16.7 | 24 | 15.1 | 12.1 | 7.4 | 0 | 1.6 | 6.7 | 16.6 | 15.7
150475 | 05/08/2007 | 17.5 | 23.4 | 9.7 | 5.063 | 16.6 | 24 | 16.2 | 12.7 | 7.6 | 0 | 1.6 | 6.7 | 18.4 | 16.9
150475 | 05/09/2007 | 20 | 27.4 | 11.8 | 5.534 | 19.6 | 24 | 18 | 13.8 | 8 | 0 | 1.6 | 6.7 | 20.4 | 18.6
150475 | 09/14/2007 | 7.8 | 12.9 | 4 | 3.185 | 8.5 | 24 | 10.8 | 14.1 | 16.6 | 17.1 | 13.6 | 6.8 | 8.4 | 6.6
150475 | 05/11/2007 | 14.6 | 20.8 | 9.1 | 4.165 | 15 | 24 | 15.8 | 14.7 | 9.2 | 0.4 | 1.6 | 6.7 | 15.9 | 12.5
150475 | 05/12/2007 | 15.4 | 22.8 | 7.5 | 5.528 | 15.2 | 24 | 14.9 | 13.2 | 9.2 | 0.9 | 1.6 | 6.7 | 16.5 | 13.7
150475 | 05/13/2007 | 21.3 | 31.5 | 10.6 | 7.618 | 21.1 | 24 | 18.3 | 14 | 9.3 | 1.4 | 1.6 | 6.7 | 21.8 | 17.8
150475 | 05/14/2007 | 23.2 | 30.6 | 16.1 | 4.838 | 23.4 | 24 | 21.2 | 16.5 | 9.8 | 1.9 | 1.7 | 6.7 | 23.7 | 19.7
150475 | 05/15/2007 | 13.4 | 17 | 9.1 | 2.555 | 13.1 | 24 | 15.5 | 15.6 | 10.5 | 2.4 | 1.7 | 6.7 | 14.2 | 11.7
150475 | 05/16/2007 | 10.8 | 15 | 7.5 | 2.908 | 11.3 | 24 | 12.1 | 12.7 | 10.3 | 2.9 | 1.7 | 6.7 | 11.6 | 9.6
150475 | 05/17/2007 | 14.4 | 21.8 | 5.6 | 5.589 | 13.7 | 24 | 13 | 11.6 | 9.8 | 3.3 | 1.8 | 6.7 | 14.8 | 11.9
150475 | 05/18/2007 | 19.7 | 28.2 | 9.3 | 6.853 | 18.8 | 24 | 16.9 | 13.1 | 9.7 | 3.6 | 1.8 | 6.7 | 20.3 | 15.7
150475 | 05/19/2007 | 18.2 | 26.8 | 6.3 | 6.409 | 16.6 | 24 | 19 | 15.6 | 10.1 | 3.9 | 1.9 | 6.7 | 19.7 | 16.2
150475 | 05/20/2007 | 11.6 | 19 | 4.1 | 5.398 | 11.6 | 24 | 13.3 | 13.7 | 10.5 | 4.3 | 2 | 6.6 | 13.4 | 10.8
150475 | 05/21/2007 | 21 | 27.6 | 10.1 | 6.594 | 18.9 | 24 | 17.8 | 14 | 10.5 | 4.6 | 2 | 6.6 | 21.4 | 17.9
150475 | 05/22/2007 | 22.2 | 27.2 | 17.2 | 3.456 | 22.2 | 24 | 20.3 | 16.4 | 11 | 4.9 | 2.1 | 6.6 | 22.4 | 19.4
150475 | 05/23/2007 | 20.5 | 25.3 | 15.5 | 3.001 | 20.4 | 24 | 19.8 | 17.1 | 11.7 | 5.2 | 2.2 | 6.6 | 20.6 | 18.9
150475 | 05/24/2007 | 12.4 | 16.9 | 7.9 | 2.815 | 12.4 | 24 | 14.4 | 15.4 | 12 | 5.6 | 2.3 | 6.6 | 13 | 11.3
150475 | 05/25/2007 | 13.8 | 21.3 | 4.1 | 5.908 | 12.7 | 24 | 14 | 13.2 | 11.7 | 5.9 | 2.4 | 6.6 | 15.2 | 13
150475 | 05/26/2007 | 13.5 | 22.4 | 6.9 | 5.141 | 14.7 | 24 | 14.3 | 13.6 | 11.5 | 6.2 | 2.4 | 6.6 | 14.3 | 11.7
150475 | 05/27/2007 | 13.1 | 21.2 | 4.8 | 5.947 | 13 | 24 | 13.2 | 12.7 | 11.2 | 6.4 | 2.5 | 6.6 | 14 | 11.6
150475 | 05/28/2007 | 20.2 | 28.3 | 9.2 | 6.984 | 18.8 | 24 | 17.1 | 13.7 | 11.1 | 6.6 | 2.6 | 6.6 | 20.7 | 17.5
150475 | 05/29/2007 | 21.4 | 26.3 | 17.8 | 3.1 | 22.1 | 24 | 19.7 | 16.3 | 11.6 | 6.8 | 2.7 | 6.6 | 21.5 | 20
150475 | 05/30/2007 | 21.2 | 25.9 | 15.6 | 3.035 | 20.8 | 24 | 19.8 | 17.1 | 12.2 | 7 | 2.8 | 6.6 | 21.1 | 20.2
150475 | 05/31/2007 | 19 | 25.2 | 12.2 | 4.64 | 18.7 | 24 | 18.7 | 16.7 | 12.7 | 7.3 | 2.9 | 6.6 | 20 | 18
150475 | 06/01/2007 | 19.8 | 25.2 | 14.3 | 4.191 | 19.8 | 24 | 19.3 | 17.1 | 13.1 | 7.5 | 3 | 6.6 | 20.4 | 18.5
150475 | 06/02/2007 | 19 | 24.2 | 14.6 | 3.684 | 19.4 | 24 | 19 | 17.1 | 13.4 | 7.8 | 3.1 | 6.6 | 19.9 | 18.9
150475 | 06/03/2007 | 18 | 22.2 | 13.4 | 3.223 | 17.8 | 24 | 17.9 | 16.8 | 13.6 | 8 | 3.2 | 6.6 | 18.4 | 17.2
150475 | 02/04/2004 | -16.6 | -10.5 | -23.2 | 5.286 | -16.9 | 24 | -12.9 | -11.5 | -8.1 | 0 | 3.8 | 6.5 | -13.6 | -13.6
150475 | 02/05/2004 | -8.5 | -4.4 | -11.6 | 2.483 | -8 | 24 | -9.1 | -9.3 | -7.7 | 0 | 3.7 | 6.5 | -8 | -8.4
150475 | 02/06/2004 | -8.2 | -6.3 | -10.2 | 1.275 | -8.3 | 24 | -7.4 | -7.4 | -6.5 | 0 | 3.7 | 6.5 | -7.3 | -7.6
150475 | 02/07/2004 | -11.7 | -6.9 | -15.9 | 2.85 | -11.4 | 24 | -7.7 | -7 | -5.7 | 0 | 3.6 | 6.5 | -8.4 | -8.5
150475 | 02/08/2004 | -9.9 | -5.4 | -13.9 | 2.799 | -9.7 | 24 | -8 | -7.2 | -5.3 | 0 | 3.6 | 6.5 | -8.6 | -8.8
150475 | 02/09/2004 | -7.8 | -2.7 | -14.3 | 3.569 | -8.5 | 24 | -6.4 | -6.2 | -4.9 | 0 | 3.5 | 6.5 | -6.6 | -6.7
150475 | 02/10/2004 | -11.1 | -7.7 | -14.5 | 2.109 | -11.1 | 24 | -7.2 | -6.2 | -4.5 | 0 | 3.4 | 6.5 | -8.4 | -8.6
150475 | 02/11/2004 | -9 | -7 | -11.4 | 1.57 | -9.2 | 24 | -6.7 | -6 | -4.4 | 0 | 3.4 | 6.5 | -7.4 | -7.5
150475 | 02/12/2004 | -12 | -7.3 | -17.7 | 2.923 | -12.5 | 24 | -6.9 | -5.9 | -4.2 | 0 | 3.3 | 6.5 | -9 | -9.1
150475 | 02/13/2004 | -9.4 | -1.2 | -15.4 | 5.073 | -8.3 | 24 | -6.9 | -6.2 | -4.3 | 0 | 3.3 | 6.5 | -7.3 | -7.6
150475 | 02/14/2004 | -17 | -11.5 | -24.4 | 3.885 | -18 | 24 | -8.1 | -6.3 | -4.3 | 0 | 3.2 | 6.5 | -12.1 | -11.8
150475 | 02/15/2004 | -19.2 | -11.4 | -27.1 | 5.726 | -19.3 | 24 | -10.4 | -8.3 | -4.9 | 0 | 3.2 | 6.5 | -13.1 | -13
150475 | 02/16/2004 | -10.4 | -3.1 | -17.2 | 4.89 | -10.2 | 24 | -8.2 | -7.7 | -5.3 | 0 | 3.1 | 6.5 | -8.1 | -8.4
150475 | 02/17/2004 | -6.8 | -1.6 | -12.5 | 3.436 | -7.1 | 24 | -5.8 | -6 | -5 | 0 | 3.1 | 6.5 | -4.4 | -5
150475 | 02/18/2004 | -1.9 | 4.5 | -6.5 | 3.479 | -1 | 24 | -3.2 | -4.1 | -4.1 | 0 | 3 | 6.5 | -1.1 | -1.8
150475 | 02/19/2004 | -1.4 | 1.8 | -3.6 | 1.88 | -0.9 | 24 | -2.1 | -2.6 | -3 | 0 | 3 | 6.5 | -1.2 | -1.6
150475 | 02/20/2004 | -0.8 | 1.2 | -2.4 | 1.298 | -0.6 | 24 | -1.3 | -1.7 | -2.1 | 0 | 2.9 | 6.5 | -0.6 | -1
150475 | 02/21/2004 | -2.4 | 2.9 | -7.6 | 3.4 | -2.4 | 24 | -1.6 | -1.6 | -1.5 | 0 | 2.9 | 6.5 | -1.3 | -1.6
150475 | 02/22/2004 | -1.2 | 2.3 | -5.4 | 2.691 | -1.6 | 24 | -1.3 | -1.4 | -1.3 | 0 | 2.8 | 6.5 | -0.7 | -0.9
150475 | 02/23/2004 | -1.4 | 3.2 | -4.6 | 2.705 | -0.7 | 24 | -0.7 | -0.9 | -1 | 0 | 2.8 | 6.5 | -0.1 | -0.5
150475 | 02/24/2004 | -0.6 | 3.5 | -3.7 | 2.506 | -0.1 | 24 | -0.5 | -0.6 | -0.7 | 0 | 2.8 | 6.5 | 0.5 | 0.1
150475 | 02/25/2004 | -1.6 | 3.7 | -4.8 | 3.107 | -0.6 | 24 | -0.3 | -0.4 | -0.5 | 0 | 2.7 | 6.5 | -0.6 | -0.9
150475 | 02/26/2004 | -0.4 | 6.1 | -4 | 3.569 | 1.1 | 24 | -0.5 | -0.5 | -0.4 | 0 | 2.7 | 6.5 | 0 | -0.6
150475 | 02/27/2004 | 0.8 | 7.2 | -3 | 3.511 | 2.1 | 24 | -0.1 | -0.2 | -0.3 | 0 | 2.6 | 6.5 | 0.8 | -0.1
150475 | 02/28/2004 | 2.3 | 9.5 | -1.8 | 3.977 | 3.9 | 24 | 0 | -0.1 | -0.2 | 0 | 2.6 | 6.5 | 2.4 | 1.4
150475 | 02/29/2004 | 3.9 | 11.8 | -0.2 | 4.022 | 5.8 | 24 | 1.4 | 0 | -0.1 | 0 | 2.6 | 6.5 | 4.2 | 3.3
150475 | 03/01/2004 | 4 | 7.8 | 1.1 | 2.42 | 4.5 | 24 | 2.5 | 0 | 0 | 0 | 2.5 | 6.5 | 4.2 | 3.7
150475 | 03/02/2004 | 0.8 | 6.3 | -4 | 3.482 | 1.2 | 24 | 1.4 | 0 | 0 | 0 | 2.5 | 6.5 | 1.3 | 0.7
150475 | 03/03/2004 | -0.6 | 3.9 | -4 | 2.645 | -0.1 | 24 | 0 | 0 | 0 | 0 | 2.5 | 6.5 | -0.5 | -0.6
150475 | 03/04/2004 | -0.8 | 4.5 | -4.9 | 3.207 | -0.2 | 24 | 0 | 0 | 0 | 0 | 2.4 | 6.5 | 0.5 | -0.2
150475 | 03/05/2004 | 0.1 | 3.4 | -2.6 | 1.985 | 0.4 | 24 | 0.1 | 0 | 0 | 0 | 2.4 | 6.5 | 0.6 | 0
150475 | 03/06/2004 | -0.4 | 4.9 | -4.4 | 3.127 | 0.3 | 24 | 0.1 | 0 | 0 | 0 | 2.4 | 6.5 | 0.8 | 0
150475 | 03/07/2004 | -0.9 | 3.1 | -4.6 | 2.474 | -0.8 | 24 | 0.2 | 0 | 0 | 0 | 2.3 | 6.5 | -0.4 | -1.4
150475 | 03/08/2004 | -0.4 | 5.8 | -5.3 | 4.002 | 0.3 | 24 | 0.2 | 0 | 0 | 0 | 2.3 | 6.4 | 0.5 | -0.1
150475 | 03/09/2004 | 2.1 | 8.9 | -3.2 | 4.196 | 2.9 | 24 | 1.3 | 0 | 0 | 0 | 2.3 | 6.4 | 3.5 | 2.2
150475 | 03/10/2004 | 1.8 | 9 | -3.6 | 3.377 | 2.7 | 24 | 1.2 | 0 | 0 | 0 | 2.3 | 6.4 | 1.8 | 0.5
150475 | 03/11/2004 | -10.1 | -5.5 | -12.7 | 1.884 | -9.1 | 24 | -1.9 | 0 | 0 | 0 | 2.2 | 6.4 | -8.4 | -8.7
150475 | 03/12/2004 | -5.9 | 1.2 | -13.1 | 5.428 | -6 | 24 | -3.4 | -0.3 | -0.1 | 0 | 2.2 | 6.4 | -3.5 | -4.5
150475 | 03/13/2004 | 1.6 | 8.6 | -2.7 | 3.965 | 3 | 24 | -0.2 | -0.1 | -0.1 | 0 | 2.2 | 6.4 | 1.2 | 0.1
150475 | 03/14/2004 | -1.4 | 1.7 | -3.4 | 1.623 | -0.9 | 24 | -0.1 | -0.1 | -0.1 | 0 | 2.2 | 6.4 | -0.9 | -2.1
150475 | 03/15/2004 | -2.8 | 2.2 | -7.4 | 3.023 | -2.6 | 24 | -0.8 | -0.3 | -0.1 | 0 | 2.1 | 6.4 | -1.8 | -2.1
150475 | 03/16/2004 | -1.5 | 4.6 | -6.9 | 3.856 | -1.2 | 24 | -1.4 | -0.3 | -0.2 | 0 | 2.1 | 6.4 | -0.5 | -1.4
150475 | 03/17/2004 | 1.1 | 5.7 | -3 | 3.215 | 1.4 | 24 | 0 | -0.1 | -0.1 | 0 | 2.1 | 6.4 | 1.7 | 0.8
150475 | 03/18/2004 | 0.9 | 5.4 | -2.6 | 2.995 | 1.4 | 24 | 0 | 0 | -0.1 | 0 | 2.1 | 6.4 | 1.1 | 0.3
150475 | 03/19/2004 | 4.8 | 15.5 | -2.8 | 6.329 | 6.4 | 24 | 1.5 | 0 | 0 | 0 | 2 | 6.4 | 4.6 | 2.9
150475 | 03/20/2004 | -0.6 | 3.6 | -5.4 | 2.735 | -0.9 | 24 | 0.8 | 0 | 0 | 0 | 2 | 6.4 | 0.1 | -1.7
150475 | 03/21/2004 | -3.9 | 0.7 | -7.4 | 2.662 | -3.4 | 24 | 0 | 0 | 0 | 0 | 2 | 6.4 | -2 | -3.1
150475 | 03/22/2004 | -0.5 | 7.3 | -6.1 | 4.757 | 0.6 | 24 | -0.1 | -0.1 | 0 | 0 | 2 | 6.4 | 0.3 | -0.8
150475 | 03/23/2004 | 2 | 9.6 | -2.9 | 4.374 | 3.4 | 24 | 0 | 0 | 0 | 0 | 2 | 6.4 | 2.8 | 1.4
150475 | 03/24/2004 | 7.6 | 18.5 | -1.4 | 6.562 | 8.6 | 24 | 3.8 | 0 | 0 | 0 | 1.9 | 6.4 | 7.6 | 6.3
150475 | 03/25/2004 | 10 | 17.6 | 3.7 | 4.99 | 10.7 | 24 | 5.6 | 0 | 0 | 0 | 1.9 | 6.4 | 9.1 | 8.5
150475 | 03/26/2004 | 8.4 | 18.4 | 0.8 | 6.475 | 9.6 | 24 | 5.9 | 0 | 0 | 0 | 1.9 | 6.4 | 9.2 | 7.4
150475 | 03/27/2004 | 10.1 | 16.1 | 3.1 | 4.783 | 9.6 | 24 | 6.3 | 0.4 | 0 | 0 | 1.9 | 6.4 | 10.3 | 9.3
150475 | 03/28/2004 | 8.8 | 14.9 | 4.2 | 3.018 | 9.6 | 24 | 7.6 | 3.3 | 0 | 0 | 1.9 | 6.4 | 8.9 | 7.6
150475 | 03/29/2004 | 2.7 | 6.5 | -2.1 | 2.654 | 2.2 | 24 | 3.6 | 2.7 | 0 | 0 | 1.9 | 6.4 | 3.5 | 2.2
150475 | 03/30/2004 | 0.4 | 6.7 | -4.1 | 4.02 | 1.3 | 24 | 1.7 | 1.4 | 0 | 0 | 1.8 | 6.4 | 1.6 | 0.5
150475 | 03/31/2004 | 2.1 | 9.6 | -4.3 | 5.154 | 2.7 | 24 | 2.4 | 1.2 | 0 | 0 | 1.8 | 6.4 | 3.6 | 2.3
150475 | 04/01/2004 | 3.1 | 12.5 | -4.7 | 6.359 | 3.9 | 24 | 3.4 | 1.6 | 0 | 0 | 1.8 | 6.4 | 4.7 | 3.2
150475 | 04/02/2004 | 5.7 | 16.4 | -4.9 | 7.661 | 5.8 | 24 | 4.7 | 2.3 | 0 | 0 | 1.8 | 6.4 | 7 | 5
150475 | 04/03/2004 | 4.9 | 12 | -1 | 4.376 | 5.5 | 24 | 5.2 | 3.2 | 0 | 0 | 1.8 | 6.4 | 5.7 | 3.4
150475 | 04/04/2004 | 3.4 | 11.2 | -4.3 | 5.534 | 3.5 | 24 | 4.2 | 2.6 | 0 | 0 | 1.8 | 6.4 | 5.3 | 3.8
150475 | 04/05/2004 | 9.9 | 21.3 | -1.6 | 8.635 | 9.9 | 24 | 6.7 | 3.1 | 0 | 0 | 1.7 | 6.4 | 10.1 | 7.4
150475 | 04/06/2004 | 11.1 | 19.1 | 4.1 | 5.303 | 11.6 | 24 | 9.5 | 5.3 | 0 | 0 | 1.7 | 6.4 | 11.2 | 9.2
150475 | 04/07/2004 | 11 | 21.7 | 5.2 | 6.095 | 13.5 | 24 | 8.8 | 5.4 | 0 | 0 | 1.7 | 6.4 | 10.9 | 8.6
150475 | 04/08/2004 | 5.5 | 11.6 | -0.4 | 4.099 | 5.6 | 24 | 6.6 | 4.9 | 0 | 0 | 1.7 | 6.3 | 6.9 | 4.5
150475 | 04/09/2004 | 2.2 | 8 | -2.8 | 3.969 | 2.6 | 24 | 3.5 | 3.1 | 0 | 0 | 1.7 | 6.3 | 3.4 | 1.8
150475 | 04/10/2004 | 0 | 5.7 | -4.6 | 3.736 | 0.6 | 24 | 1.6 | 1.7 | 0 | 0 | 1.7 | 6.3 | 1.3 | -0.1
150475 | 04/11/2004 | 0.3 | 5.5 | -5.6 | 4.12 | -0.1 | 24 | 1.5 | 1 | 0 | 0 | 1.7 | 6.3 | 2.2 | 1
150475 | 04/12/2004 | 2.9 | 9.5 | -4.8 | 5.183 | 2.4 | 24 | 3.1 | 1.4 | 0 | 0 | 1.7 | 6.3 | 4.1 | 3.1
150475 | 04/13/2004 | 7.6 | 15.7 | -1.1 | 5.81 | 7.3 | 24 | 5.2 | 2.4 | 0 | 0 | 1.6 | 6.3 | 7.5 | 5.9
150475 | 04/14/2004 | 9.1 | 17.9 | 1.1 | 5.984 | 9.5 | 24 | 7.7 | 4 | 0 | 0 | 1.6 | 6.3 | 10.4 | 7.6
150475 | 04/15/2004 | 14.2 | 24.3 | 4.4 | 7.298 | 14.4 | 24 | 11 | 5.8 | 0 | 0 | 1.6 | 6.3 | 14.9 | 11.8
150475 | 04/16/2004 | 10 | 14.5 | 4 | 3.644 | 9.3 | 24 | 9.3 | 6.8 | 0 | 0 | 1.6 | 6.3 | 9.5 | 8.9
150475 | 04/17/2004 | 10.6 | 17.8 | 2.7 | 5.078 | 10.3 | 24 | 8.6 | 5.6 | 0 | 0 | 1.6 | 6.3 | 10.9 | 9.1
150475 | 04/18/2004 | 18.1 | 30.3 | 7.9 | 8.137 | 19.1 | 24 | 14.3 | 7.5 | 0 | 0 | 1.6 | 6.3 | 18.4 | 15.5
150475 | 04/19/2004 | 9 | 14.9 | 4.4 | 3.777 | 9.7 | 24 | 9.9 | 7.9 | 0 | 0 | 1.6 | 6.3 | 10 | 8.3
150475 | 04/20/2004 | 6.8 | 11.2 | 2.4 | 2.995 | 6.8 | 24 | 6.6 | 5.7 | 0.4 | 0 | 1.6 | 6.3 | 6.9 | 6
150475 | 04/21/2004 | 6.9 | 13.6 | 1.5 | 4.556 | 7.6 | 24 | 6.5 | 4.7 | 1.2 | 0 | 1.6 | 6.3 | 7.4 | 6.4
150475 | 04/22/2004 | 6.7 | 14.2 | -2.5 | 5.943 | 5.9 | 24 | 6.2 | 4.5 | 1.8 | 0 | 1.6 | 6.3 | 7.4 | 5.9
150475 | 04/23/2004 | 8.6 | 16 | 1.7 | 5.261 | 8.9 | 24 | 7.5 | 5.3 | 2.2 | 0 | 1.5 | 6.3 | 8.9 | 6.6
150475 | 04/24/2004 | 6.9 | 15.3 | -2.5 | 6.14 | 6.4 | 24 | 6.4 | 5.2 | 2.5 | 0 | 1.5 | 6.3 | 7.6 | 5.7
150475 | 04/25/2004 | 9.1 | 16.7 | 2.4 | 5.449 | 9.6 | 24 | 8.2 | 5.8 | 2.8 | 0 | 1.5 | 6.3 | 10 | 7.5
150475 | 04/26/2004 | 5.6 | 11 | -0.4 | 3.632 | 5.3 | 24 | 6.7 | 6.1 | 3.1 | 0 | 1.5 | 6.3 | 6.6 | 4
150475 | 04/27/2004 | 8.7 | 19.5 | -0.9 | 6.79 | 9.3 | 24 | 6.9 | 5.2 | 3.2 | 0 | 1.5 | 6.3 | 9.2 | 7.3
150475 | 04/28/2004 | 19 | 30.3 | 7.5 | 8.36 | 18.9 | 24 | 14.7 | 8.2 | 3.5 | 0 | 1.5 | 6.3 | 19.4 | 16
150475 | 04/29/2004 | 8.4 | 12.9 | 4.9 | 2.312 | 8.9 | 24 | 10.6 | 10 | 4.5 | 0 | 1.5 | 6.3 | 9.4 | 7.9
150475 | 04/30/2004 | 9.5 | 17.3 | 3 | 4.929 | 10.2 | 24 | 9.5 | 8.1 | 4.9 | 0 | 1.5 | 6.3 | 10.4 | 8.1
150475 | 05/01/2004 | 6.6 | 12.2 | -1 | 4.645 | 5.6 | 24 | 7.9 | 7.4 | 4.9 | 0 | 1.5 | 6.3 | 8.4 | 6.5
150475 | 05/02/2004 | 7.2 | 11.8 | 1.9 | 3.432 | 6.9 | 24 | 7.9 | 7.1 | 4.8 | 0 | 1.5 | 6.3 | 8.1 | 6.2
150475 | 05/03/2004 | 9 | 14.9 | 0.3 | 5.394 | 7.6 | 24 | 7.6 | 6.5 | 4.6 | 0 | 1.5 | 6.3 | 9.2 | 6.5
150475 | 05/04/2004 | 9.7 | 16.4 | 3.3 | 4.601 | 9.9 | 24 | 9.7 | 7.5 | 4.6 | 0 | 1.5 | 6.3 | 10.6 | 7.9
150475 | 05/05/2004 | 13.5 | 27.7 | 1.8 | 9.767 | 14.8 | 24 | 10.3 | 7.5 | 4.7 | 0 | 1.5 | 6.3 | 13.5 | 10.6
150475 | 05/06/2004 | 12.5 | 18.4 | 6.7 | 4.208 | 12.6 | 24 | 12.8 | 9.9 | 5.1 | 0 | 1.5 | 6.3 | 13.6 | 10.5
150475 | 05/07/2004 | 9.9 | 18.1 | 3.6 | 4.757 | 10.9 | 24 | 9.8 | 8.9 | 5.5 | 0 | 1.4 | 6.2 | 10.7 | 7.9
150475 | 05/08/2004 | 13.4 | 22.2 | 5.4 | 5.99 | 13.8 | 24 | 12.9 | 9.4 | 5.6 | 0 | 1.4 | 6.2 | 15.1 | 13.1
150475 | 09/13/2004 | 23.5 | 29.5 | 17.3 | 4.481 | 23.4 | 24 | 21.9 | 20 | 17.4 | 14.8 | 11 | 6.2 | 23.5 | 19.8
150475 | 05/10/2004 | 14.8 | 20.6 | 9 | 3.68 | 14.8 | 24 | 15.3 | 12.9 | 6.8 | 0 | 1.4 | 6.2 | 15.6 | 12.7
150475 | 05/11/2004 | 18 | 26.6 | 7 | 7.553 | 16.8 | 24 | 15.4 | 12.1 | 7.2 | 0 | 1.4 | 6.2 | 18.8 | 15.3
150475 | 05/12/2004 | 16.8 | 22.5 | 5.5 | 4.607 | 14 | 24 | 17.1 | 14 | 7.7 | 0 | 1.4 | 6.2 | 17.4 | 15.2
150475 | 05/13/2004 | 6.5 | 10.8 | 2 | 2.904 | 6.4 | 24 | 9.1 | 11 | 8 | 0 | 1.4 | 6.2 | 7.6 | 5.9
150475 | 05/14/2004 | 7.7 | 13.8 | 2.9 | 4.087 | 8.4 | 24 | 9.1 | 8.9 | 7.3 | 0 | 1.4 | 6.2 | 9.2 | 7
150475 | 05/15/2004 | 8.4 | 14.6 | -0.3 | 5.042 | 7.2 | 24 | 8.2 | 8.1 | 6.7 | 0 | 1.4 | 6.2 | 8.7 | 7.6
150475 | 05/16/2004 | 13.5 | 22 | 5.7 | 5.522 | 13.9 | 24 | 11.5 | 8.7 | 6.2 | 0 | 1.4 | 6.2 | 14 | 12.5
150475 | 05/17/2004 | 13.9 | 18 | 8.7 | 2.926 | 13.4 | 24 | 13.3 | 10.5 | 6.3 | 0.2 | 1.4 | 6.2 | 14.3 | 13.3
150475 | 05/18/2004 | 14.7 | 22.3 | 6.2 | 5.873 | 14.3 | 24 | 13.8 | 10.8 | 6.6 | 0.4 | 1.4 | 6.2 | 15.9 | 14.7
150475 | 05/19/2004 | 16.4 | 22.5 | 7.8 | 5.109 | 15.2 | 24 | 14.3 | 11.5 | 7 | 0.8 | 1.4 | 6.2 | 16.5 | 14.7
150475 | 05/20/2004 | 17 | 22.1 | 12.1 | 3.37 | 17.1 | 24 | 16.2 | 12.8 | 7.5 | 1.2 | 1.4 | 6.2 | 17.8 | 15.5
150475 | 05/21/2004 | 12.5 | 15.3 | 10 | 1.901 | 12.7 | 24 | 13 | 12.2 | 8 | 1.6 | 1.5 | 6.2 | 13.1 | 11.7
150475 | 05/22/2004 | 11.1 | 15.7 | 6 | 3.072 | 10.9 | 24 | 11.8 | 11 | 8.1 | 2 | 1.5 | 6.2 | 11.9 | 11.1
150475 | 05/23/2004 | 7.3 | 10.8 | 3.9 | 2.104 | 7.4 | 24 | 8.7 | 9.7 | 7.9 | 2.4 | 1.5 | 6.2 | 7.7 | 7.3
150475 | 05/24/2004 | 9.1 | 15.6 | 3.5 | 4.14 | 9.6 | 24 | 8.7 | 8.2 | 7.5 | 2.7 | 1.6 | 6.2 | 9.9 | 8.9
150475 | 05/25/2004 | 10.9 | 15.8 | 5.9 | 3.169 | 10.9 | 24 | 10.9 | 9.2 | 7.2 | 2.9 | 1.6 | 6.2 | 11.6 | 10.3
150475 | 05/26/2004 | 13.6 | 20.6 | 4 | 5.908 | 12.3 | 24 | 11.7 | 9.5 | 7.2 | 3.1 | 1.7 | 6.2 | 14.1 | 12.3
150475 | 05/27/2004 | 13.8 | 18.5 | 8 | 3.32 | 13.3 | 24 | 13.7 | 11.2 | 7.5 | 3.3 | 1.7 | 6.2 | 14.4 | 13.4
150475 | 05/28/2004 | 14.4 | 21.9 | 4.3 | 6.181 | 13.1 | 24 | 13.6 | 11.2 | 7.9 | 3.5 | 1.8 | 6.2 | 15.6 | 14.4
150475 | 05/29/2004 | 15.2 | 18.9 | 12.7 | 2.207 | 15.8 | 24 | 14.3 | 12.2 | 8.3 | 3.7 | 1.8 | 6.2 | 15.4 | 14.8
150475 | 05/30/2004 | 16.5 | 22.6 | 11.6 | 3.444 | 17.1 | 24 | 15.2 | 12.7 | 8.7 | 3.9 | 1.9 | 6.2 | 16.3 | 15.8
150475 | 05/31/2004 | 13.8 | 17.5 | 9.5 | 2.651 | 13.5 | 24 | 13.5 | 12.5 | 9.1 | 4.2 | 1.9 | 6.2 | 13.9 | 13.1
150475 | 06/01/2004 | 12.4 | 15 | 8.5 | 1.85 | 11.8 | 24 | 12.6 | 11.9 | 9.3 | 4.4 | 2 | 6.2 | 12.7 | 12.1
150475 | 06/02/2004 | 14.4 | 21.1 | 6.3 | 5.59 | 13.7 | 24 | 13.4 | 11.5 | 9.2 | 4.6 | 2.1 | 6.2 | 15 | 13.5
150475 | 06/03/2004 | 16.5 | 23.3 | 7.6 | 5.677 | 15.5 | 24 | 15.4 | 12.6 | 9.3 | 4.8 | 2.1 | 6.2 | 17.3 | 16.3
150475 | 06/04/2004 | 18.9 | 25.3 | 10.3 | 5.35 | 17.8 | 24 | 17.1 | 13.9 | 9.8 | 5 | 2.2 | 6.2 | 19.4 | 17.8
150475 | 06/05/2004 | 18.5 | 22.9 | 15.3 | 2.825 | 19.1 | 24 | 17.1 | 14.9 | 10.3 | 5.3 | 2.3 | 6.2 | 17.9 | 17.6
150475 | 06/06/2004 | 20.2 | 25.9 | 12.7 | 4.537 | 19.3 | 24 | 18.5 | 15.1 | 10.8 | 5.6 | 2.4 | 6.2 | 20.9 | 19.7
150475 | 06/07/2004 | 25.2 | 31.3 | 18.5 | 4.784 | 24.9 | 24 | 21.8 | 17.1 | 11.5 | 5.8 | 2.4 | 6.1 | 25.1 | 23
150475 | 06/08/2004 | 19.7 | 23.8 | 13.9 | 2.784 | 18.9 | 24 | 20.1 | 18.1 | 12.3 | 6.2 | 2.5 | 6.1 | 20.3 | 18.6
150475 | 06/09/2004 | 14.9 | 19.4 | 9.9 | 2.98 | 14.7 | 24 | 16.1 | 16.2 | 12.8 | 6.5 | 2.6 | 6.1 | 15.6 | 14.6
150475 | 06/10/2004 | 15 | 21.4 | 8.1 | 4.674 | 14.8 | 24 | 15 | 14.5 | 12.6 | 6.8 | 2.7 | 6.1 | 15.8 | 14.4
150475 | 06/11/2004 | 17.1 | 23.2 | 11.7 | 3.907 | 17.5 | 24 | 16.5 | 14.8 | 12.4 | 7 | 2.8 | 6.1 | 17.7 | 16.8
150475 | 06/12/2004 | 20.4 | 26.5 | 14 | 4.426 | 20.3 | 24 | 18.7 | 15.8 | 12.4 | 7.3 | 2.9 | 6.1 | 20.6 | 19.7
150475 | 06/13/2004 | 20.3 | 25.6 | 15.7 | 3.775 | 20.7 | 24 | 19.5 | 16.9 | 12.8 | 7.5 | 3 | 6.1 | 20.7 | 19.2
150475 | 06/14/2004 | 18.2 | 22.9 | 13 | 3.685 | 18 | 24 | 18.1 | 16.8 | 13.1 | 7.7 | 3.1 | 6.1 | 18.7 | 17.3
150475 | 06/15/2004 | 19.7 | 25.9 | 10.9 | 5.191 | 18.4 | 24 | 18.1 | 16.3 | 13.3 | 7.9 | 3.2 | 6.1 | 19.8 | 18.6
150475 | 06/16/2004 | 18.7 | 22.8 | 14.6 | 2.764 | 18.7 | 24 | 18.4 | 16.9 | 13.5 | 8.2 | 3.3 | 6.1 | 18.8 | 18.2
150475 | 06/17/2004 | 18 | 23.7 | 11.7 | 4.091 | 17.7 | 24 | 17.6 | 16.3 | 13.6 | 8.4 | 3.4 | 6.1 | 18.5 | 17.4
150475 | 06/18/2004 | 14.2 | 17.7 | 11.1 | 2.289 | 14.4 | 24 | 15.5 | 15.8 | 13.6 | 8.6 | 3.5 | 6.1 | 15 | 12.7
150475 | 06/19/2004 | 15.3 | 21.1 | 7.1 | 4.857 | 14.1 | 24 | 15.4 | 14.6 | 13.3 | 8.7 | 3.6 | 6.1 | 16.3 | 14.8
150475 | 06/20/2004 | 16.7 | 22.2 | 9.4 | 4.374 | 15.8 | 24 | 16.3 | 15 | 13.1 | 8.9 | 3.8 | 6.1 | 17.6 | 15.4
150475 | 06/21/2004 | 16.5 | 21 | 11 | 3.698 | 16 | 24 | 16.8 | 15.5 | 13.2 | 9 | 3.9 | 6.1 | 17.3 | 15
150475 | 06/22/2004 | 16.5 | 23.5 | 8.3 | 5.291 | 15.9 | 24 | 16 | 15.1 | 13.2 | 9.1 | 4 | 6.1 | 17 | 15
150475 | 06/23/2004 | 14.1 | 20.8 | 8.7 | 3.963 | 14.8 | 24 | 14.9 | 14.9 | 13.1 | 9.2 | 4.1 | 6.1 | 14.6 | 13.3
150475 | 06/24/2004 | 12.8 | 18.3 | 7.6 | 4.01 | 13 | 24 | 13.7 | 13.9 | 13 | 9.3 | 4.2 | 6.1 | 13.8 | 11.7
150475 | 06/25/2004 | 14.4 | 19.9 | 7.9 | 4.365 | 13.9 | 24 | 14.3 | 13.6 | 12.7 | 9.4 | 4.3 | 6.1 | 15.2 | 13
150475 | 06/26/2004 | 15.3 | 21.2 | 7.7 | 4.723 | 14.5 | 24 | 15.1 | 14 | 12.6 | 9.4 | 4.4 | 6.1 | 15.9 | 14.7
150475 | 06/27/2004 | 14.6 | 18.6 | 11.5 | 2.532 | 15.1 | 24 | 14.6 | 14.2 | 12.6 | 9.5 | 4.5 | 6.1 | 14.7 | 14.5
150475 | 06/28/2004 | 18.3 | 25.1 | 9.2 | 5.702 | 17.2 | 24 | 16.6 | 14.4 | 12.6 | 9.5 | 4.6 | 6.1 | 18.5 | 16.8
150475 | 06/29/2004 | 21.1 | 28.1 | 13.4 | 5.497 | 20.8 | 24 | 19.2 | 16.1 | 12.8 | 9.6 | 4.7 | 6.1 | 21.1 | 20.2
150475 | 06/30/2004 | 22.1 | 28.5 | 14.6 | 5.073 | 21.6 | 24 | 20.5 | 17.5 | 13.4 | 9.6 | 4.8 | 6.1 | 22.3 | 21
150475 | 07/01/2004 | 21.2 | 27.5 | 14.6 | 4.529 | 21.1 | 24 | 20.6 | 18.2 | 14 | 9.8 | 4.9 | 6.1 | 22 | 19.8
150475 | 07/02/2004 | 22.5 | 28.6 | 15.3 | 5.003 | 22 | 24 | 21.2 | 18.6 | 14.6 | 9.9 | 5 | 6.1 | 23 | 21.5
150475 | 07/03/2004 | 21.6 | 24.5 | 18.9 | 2.044 | 21.7 | 24 | 21 | 19.2 | 15.1 | 10.1 | 5.1 | 6.1 | 21.3 | 21.2
150475 | 07/04/2004 | 22.1 | 27 | 16.5 | 3.958 | 21.8 | 24 | 21.1 | 18.9 | 15.4 | 10.3 | 5.2 | 6.1 | 22.5 | 21
150475 | 07/05/2004 | 18.1 | 23.3 | 13.5 | 3.411 | 18.4 | 24 | 19.3 | 18.7 | 15.7 | 10.5 | 5.3 | 6.1 | 19.2 | 17.5
150475 | 07/06/2004 | 15.3 | 19.7 | 11.6 | 3.069 | 15.7 | 24 | 16.6 | 17.3 | 15.6 | 10.7 | 5.4 | 6.1 | 15.8 | 15.4
150475 | 07/07/2004 | 15.8 | 20.3 | 10.8 | 3.514 | 15.6 | 24 | 16.1 | 16.1 | 15.2 | 10.8 | 5.5 | 6.1 | 16.2 | 15.6
150475 | 07/08/2004 | 18.8 | 25.3 | 10.7 | 5.183 | 18 | 24 | 17.6 | 16.1 | 14.9 | 10.9 | 5.6 | 6.1 | 19.1 | 17.8
150475 | 07/09/2004 | 21.7 | 27.6 | 15.5 | 4.534 | 21.6 | 24 | 20.5 | 17.6 | 14.9 | 11 | 5.7 | 6.1 | 22.4 | 21.3
150475 | 07/10/2004 | 22.9 | 27.2 | 17.3 | 3.42 | 22.3 | 24 | 21.6 | 19 | 15.3 | 11.1 | 5.8 | 6.1 | 23.2 | 22.2
150475 | 07/11/2004 | 23.1 | 27 | 20.2 | 2.415 | 23.6 | 24 | 22 | 19.8 | 15.8 | 11.2 | 5.9 | 6.1 | 22.7 | 22.4
150475 | 07/12/2004 | 23.4 | 29.3 | 16.5 | 4.476 | 22.9 | 24 | 21.8 | 19.6 | 16.2 | 11.4 | 6 | 6.1 | 23.3 | 22.8
150475 | 07/13/2004 | 22.3 | 25.6 | 18.1 | 2.306 | 21.9 | 24 | 21.8 | 20.2 | 16.5 | 11.5 | 6.1 | 6.1 | 22.6 | 20.5
150475 | 07/14/2004 | 22.2 | 27.6 | 15.7 | 4.233 | 21.7 | 24 | 21.4 | 19.8 | 16.7 | 11.7 | 6.2 | 6.1 | 22.5 | 21.5
150475 | 07/15/2004 | 23 | 27.7 | 16.9 | 4.065 | 22.3 | 24 | 21.9 | 20 | 16.9 | 11.9 | 6.3 | 6.1 | 23.1 | 22.3
150475 | 07/16/2004 | 22.5 | 27.4 | 17.6 | 3.592 | 22.5 | 24 | 22.1 | 20.4 | 17.1 | 12 | 6.4 | 6.1 | 22.8 | 21.4
150475 | 07/17/2004 | 21.3 | 26.6 | 14.7 | 4.328 | 20.7 | 24 | 21.1 | 20 | 17.2 | 12.2 | 6.6 | 6.1 | 21.4 | 20.8
150475 | 07/18/2004 | 21.6 | 27.4 | 14.3 | 4.653 | 20.9 | 24 | 20.9 | 19.7 | 17.3 | 12.4 | 6.7 | 6.1 | 22 | 20.7
150475 | 07/19/2004 | 25.1 | 31.2 | 18.1 | 4.913 | 24.7 | 24 | 23.4 | 20.6 | 17.3 | 12.5 | 6.8 | 6.1 | 25.3 | 24.4
150475 | 07/20/2004 | 26.2 | 31.3 | 19.8 | 4.063 | 25.6 | 24 | 24.6 | 21.8 | 17.7 | 12.7 | 6.9 | 6.1 | 26.2 | 25.6
150475 | 07/21/2004 | 27.3 | 33.5 | 22.2 | 4.207 | 27.9 | 24 | 25.7 | 22.7 | 18.2 | 12.8 | 7 | 6.1 | 27.3 | 26.2
150475 | 07/22/2004 | 20.8 | 26.2 | 15.6 | 3.642 | 20.9 | 24 | 22.4 | 22.2 | 18.6 | 13 | 7.1 | 6.1 | 21.6 | 19.4
150475 | 07/23/2004 | 17.9 | 23.5 | 12.3 | 4.035 | 17.9 | 24 | 19.4 | 20.2 | 18.6 | 13.2 | 7.2 | 6.1 | 18.7 | 16.9
150475 | 07/24/2004 | 18.3 | 24.2 | 12.2 | 4.528 | 18.2 | 24 | 18.7 | 18.9 | 18.1 | 13.4 | 7.3 | 6.1 | 18.6 | 17.7
150475 | 07/25/2004 | 19.5 | 26.3 | 11.3 | 5.484 | 18.8 | 24 | 19.3 | 18.6 | 17.7 | 13.5 | 7.4 | 6.1 | 20 | 18.7
150475 | 07/26/2004 | 20.1 | 26.2 | 13.2 | 4.836 | 19.7 | 24 | 20 | 19 | 17.5 | 13.5 | 7.5 | 6.1 | 20.5 | 19.1
150475 | 07/27/2004 | 20.9 | 27 | 13.2 | 4.912 | 20.1 | 24 | 20.2 | 19.1 | 17.4 | 13.6 | 7.6 | 6.1 | 21.3 | 18.6
150475 | 07/28/2004 | 19.8 | 23.9 | 16.8 | 2.352 | 20.4 | 24 | 19.8 | 19.4 | 17.4 | 13.7 | 7.7 | 6.1 | 19.8 | 18.9
150475 | 07/29/2004 | 19.2 | 24.4 | 13.6 | 3.846 | 19 | 24 | 19 | 18.7 | 17.3 | 13.7 | 7.8 | 6.1 | 18.9 | 18
150475 | 07/30/2004 | 16.6 | 20.1 | 13.8 | 2.195 | 17 | 24 | 16.8 | 17.7 | 17.1 | 13.8 | 8 | 6.1 | 16.1 | 16
150475 | 07/31/2004 | 20.5 | 27.4 | 12.2 | 5.474 | 19.8 | 24 | 18.8 | 17.3 | 16.8 | 13.8 | 8.1 | 6.1 | 20.5 | 19.7
150475 | 08/01/2004 | 23.4 | 29 | 17.2 | 4.388 | 23.1 | 24 | 21.9 | 19.2 | 16.8 | 13.8 | 8.2 | 6.1 | 23.5 | 23
150475 | 08/02/2004 | 23.9 | 29.4 | 18.6 | 3.875 | 24 | 24 | 23.1 | 20.6 | 17.2 | 13.8 | 8.2 | 6.1 | 24.3 | 23.6
150475 | 08/03/2004 | 21.6 | 27.5 | 16.2 | 3.89 | 21.9 | 24 | 21.4 | 20.6 | 17.6 | 13.9 | 8.3 | 6.1 | 21.5 | 21.1
150475 | 08/04/2004 | 19.6 | 24.9 | 14.6 | 3.869 | 19.8 | 24 | 19.9 | 19.7 | 17.8 | 13.9 | 8.4 | 6.1 | 19.9 | 18.2
150475 | 08/05/2004 | 19 | 24.7 | 11.8 | 4.615 | 18.3 | 24 | 19.1 | 18.9 | 17.7 | 14 | 8.5 | 6.1 | 19 | 18.3
150475 | 08/06/2004 | 19.7 | 25.6 | 12.5 | 4.632 | 19.1 | 24 | 18.9 | 18.5 | 17.5 | 14.1 | 8.6 | 6.1 | 19.7 | 18.2
150475 | 08/07/2004 | 19.8 | 25.6 | 15.1 | 3.877 | 20.4 | 24 | 19.4 | 18.7 | 17.3 | 14.1 | 8.7 | 6.1 | 19.9 | 18.5
150475 | 08/08/2004 | 21.6 | 28.1 | 14.9 | 4.833 | 21.5 | 24 | 21 | 19.2 | 17.3 | 14.1 | 8.8 | 6.1 | 22.1 | 20.8
150475 | 08/09/2004 | 17.8 | 23.2 | 12.9 | 3.193 | 18.1 | 24 | 19 | 19.2 | 17.4 | 14.2 | 8.9 | 6.1 | 18.3 | 16.5
150475 | 08/10/2004 | 13.7 | 17 | 9.4 | 2.227 | 13.2 | 24 | 15.7 | 17.4 | 17.3 | 14.2 | 9 | 6.1 | 14.4 | 12.6
150475 | 08/11/2004 | 12.1 | 16.3 | 8 | 3.078 | 12.2 | 24 | 13.3 | 15.4 | 16.7 | 14.2 | 9.1 | 6.1 | 12.2 | 11.3
150475 | 08/12/2004 | 15.8 | 21.7 | 8.5 | 4.775 | 15.1 | 24 | 15.4 | 15 | 16 | 14.2 | 9.2 | 6.1 | 16.3 | 14.7
150475 | 08/13/2004 | 16.9 | 22.7 | 9.7 | 4.737 | 16.2 | 24 | 16.8 | 16 | 15.6 | 14.1 | 9.2 | 6.1 | 17.3 | 16.3
150475 | 08/14/2004 | 17.6 | 23.7 | 11.1 | 4.64 | 17.4 | 24 | 17.3 | 16.5 | 15.6 | 14.1 | 9.3 | 6.1 | 17.9 | 16.8
150475 | 08/15/2004 | 18.9 | 25.4 | 11.2 | 5.237 | 18.3 | 24 | 18.1 | 16.9 | 15.7 | 14 | 9.4 | 6.1 | 19.3 | 17.1
150475 | 08/16/2004 | 19.3 | 24.8 | 14.1 | 3.996 | 19.5 | 24 | 19.1 | 17.7 | 15.9 | 14 | 9.5 | 6.1 | 19.7 | 19.2
150475 | 08/17/2004 | 20.3 | 25.9 | 15 | 3.981 | 20.5 | 24 | 19.7 | 18.2 | 16.1 | 13.9 | 9.5 | 6.1 | 20.6 | 19.4
150475 | 08/18/2004 | 16.8 | 22.2 | 8.9 | 4.013 | 15.6 | 24 | 17.9 | 18.1 | 16.4 | 14 | 9.6 | 6.1 | 17.1 | 14.6
150475 | 08/19/2004 | 15.1 | 22.9 | 6.4 | 6.084 | 14.7 | 24 | 15.2 | 16.2 | 16.3 | 14 | 9.7 | 6.1 | 15.4 | 12.8
150475 | 08/20/2004 | 13.3 | 19 | 8 | 3.903 | 13.5 | 24 | 15 | 15.8 | 15.9 | 14 | 9.7 | 6.2 | 14 | 12.1
150475 | 08/21/2004 | 14.9 | 21.8 | 6.8 | 5.491 | 14.3 | 24 | 14.3 | 14.7 | 15.5 | 13.9 | 9.8 | 6.2 | 15.1 | 13
150475 | 11/02/2005 | 8.7 | 18.9 | 0.8 | 5.787 | 9.9 | 24 | 7.5 | 7.9 | 9.5 | 11.5 | 12.8 | 6.6 | 7.8 | 6.6
150475 | 11/03/2005 | 5.4 | 8.6 | 2.4 | 2.034 | 5.5 | 24 | 6.6 | 8.1 | 9.4 | 11.4 | 12.8 | 6.6 | 5.2 | 4.8
150475 | 11/04/2005 | 6 | 10.2 | 3.4 | 2.392 | 6.8 | 24 | 6.5 | 7.5 | 9.2 | 11.3 | 12.7 | 6.6 | 6.1 | 5.8
150475 | 11/05/2005 | 5.9 | 11.3 | 1.6 | 3.101 | 6.5 | 24 | 6 | 7.1 | 9 | 11.2 | 12.6 | 6.6 | 5.6 | 5.5
150475 | 11/06/2005 | 5.2 | 10.3 | 2.8 | 2.281 | 6.6 | 24 | 6.3 | 7.2 | 8.8 | 11.1 | 12.6 | 6.6 | 5.6 | 5.1
150475 | 11/07/2005 | 7.6 | 16.3 | 1.6 | 5.002 | 9 | 24 | 7 | 7.1 | 8.7 | 10.9 | 12.5 | 6.6 | 7.5 | 6.8
150475 | 11/08/2005 | 8 | 13.4 | 2 | 3.662 | 7.7 | 24 | 7.5 | 7.7 | 8.7 | 10.8 | 12.5 | 6.6 | 7.7 | 6.4
150475 | 11/09/2005 | 3.2 | 7 | -2.1 | 2.756 | 2.5 | 24 | 5.4 | 7.5 | 8.7 | 10.7 | 12.4 | 6.6 | 3.1 | 1.7
150475 | 11/10/2005 | 3.6 | 13.4 | -3.1 | 5.462 | 5.2 | 24 | 3.6 | 5.5 | 8.4 | 10.7 | 12.3 | 6.6 | 3.1 | 2.8
150475 | 11/11/2005 | 6.7 | 14.5 | 0.2 | 4.631 | 7.4 | 24 | 5.4 | 5.8 | 8 | 10.5 | 12.3 | 6.6 | 5.8 | 5.1
150475 | 11/12/2005 | 9 | 13.8 | 3.5 | 3.776 | 8.7 | 24 | 7.6 | 6.9 | 7.9 | 10.4 | 12.2 | 6.6 | 8.6 | 8.4
150475 | 11/13/2005 | 2.5 | 7.2 | -2.2 | 2.791 | 2.5 | 24 | 5 | 7.2 | 8.1 | 10.3 | 12.2 | 6.6 | 2.2 | 1.6
150475 | 11/14/2005 | 1.4 | 5 | -1.8 | 2.244 | 1.6 | 24 | 1.9 | 4.7 | 7.8 | 10.2 | 12.1 | 6.6 | 0.9 | 0.5
150475 | 11/15/2005 | -0.1 | 2.4 | -5.2 | 2.133 | -1.4 | 24 | 1.8 | 4.1 | 7.3 | 10.1 | 12 | 6.6 | 0.1 | 0
150475 | 11/16/2005 | -8.1 | -5.5 | -11.6 | 1.691 | -8.6 | 24 | -0.3 | 2.9 | 6.7 | 9.9 | 12 | 6.6 | -7.2 | -7.6
150475 | 11/17/2005 | -9.6 | -6 | -14.7 | 3.301 | -10.4 | 24 | -6 | 0.3 | 5.8 | 9.7 | 11.9 | 6.6 | -8.5 | -8.4
150475 | 11/18/2005 | -1.4 | 5.1 | -7.4 | 4.526 | -1.2 | 24 | -2 | 0 | 4.9 | 9.5 | 11.8 | 6.6 | -1.3 | -1.7
150475 | 11/19/2005 | 1.4 | 5.5 | -1.9 | 2.165 | 1.8 | 24 | 0 | 0 | 4.3 | 9.2 | 11.8 | 6.6 | 1.3 | 0.8
150475 | 11/20/2005 | 0.1 | 5.5 | -2.9 | 2.841 | 1.3 | 24 | 0 | 0.3 | 3.9 | 9 | 11.7 | 6.6 | 0.1 | -0.2
150475 | 11/21/2005 | 1 | 5 | -2.6 | 2.117 | 1.2 | 24 | 0 | 0.9 | 3.7 | 8.7 | 11.6 | 6.6 | 0.7 | 0.2
150475 | 11/22/2005 | -1.1 | 3 | -4.2 | 2.267 | -0.6 | 24 | 0 | 1.1 | 3.6 | 8.4 | 11.5 | 6.6 | -0.8 | -0.8
150475 | 11/23/2005 | -0.4 | 5.2 | -9 | 4.015 | -1.9 | 24 | 0 | 1.1 | 3.6 | 8.2 | 11.4 | 6.6 | -0.5 | -1.3
150475 | 11/24/2005 | -10.4 | -7.1 | -13.7 | 2.207 | -10.4 | 24 | -4.3 | 0.5 | 3.5 | 8 | 11.4 | 6.6 | -9.6 | -9.7
150475 | 11/25/2005 | -8.2 | -5.9 | -10.2 | 1.402 | -8.1 | 24 | -5.7 | 0 | 3.2 | 7.8 | 11.3 | 6.6 | -7.7 | -7.6
150475 | 11/26/2005 | -5.9 | -0.9 | -10.3 | 3.398 | -5.6 | 24 | -4 | 0 | 2.9 | 7.6 | 11.2 | 6.7 | -5.4 | -5.6
150475 | 11/27/2005 | 1.2 | 4.5 | -4.8 | 2.712 | -0.2 | 24 | -0.7 | 0 | 2.7 | 7.4 | 11.1 | 6.7 | 0.9 | 0.4
150475 | 11/28/2005 | 2.8 | 6.3 | -1.7 | 2.112 | 2.3 | 24 | 0 | 0 | 2.6 | 7.2 | 11 | 6.7 | 2 | 1.6
150475 | 11/29/2005 | -6.3 | -2.4 | -9.7 | 1.795 | -6.1 | 24 | -0.9 | 0 | 2.5 | 7 | 10.9 | 6.7 | -5.4 | -5.6
150475 | 11/30/2005 | -8.2 | -5.3 | -11.8 | 2.399 | -8.6 | 24 | -4.8 | 0 | 2.4 | 6.8 | 10.8 | 6.7 | -6.8 | -6.6
150475 | 12/01/2005 | -8.4 | -6.4 | -10.9 | 1.404 | -8.7 | 24 | -4.9 | -0.2 | 2.2 | 6.6 | 10.7 | 6.7 | -7.4 | -7.5
150475 | 12/02/2005 | -10.8 | -8.2 | -14.4 | 2.017 | -11.3 | 24 | -6.4 | -1.3 | 2 | 6.4 | 10.6 | 6.7 | -9.1 | -8.9
150475 | 12/03/2005 | -10.4 | -9 | -12.7 | 0.917 | -10.9 | 24 | -7.4 | -4.1 | 1.2 | 6.2 | 10.5 | 6.7 | -9.4 | -9.3
150475 | 12/04/2005 | -13 | -9 | -15.9 | 2.193 | -12.5 | 24 | -10 | -6.6 | 0.2 | 6 | 10.4 | 6.7 | -11.9 | -11.7
150475 | 12/05/2005 | -14.3 | -11.8 | -17.6 | 1.767 | -14.7 | 24 | -11.1 | -7.6 | 0 | 5.7 | 10.3 | 6.7 | -13.2 | -13.1
150475 | 12/06/2005 | -14.8 | -11.9 | -18.4 | 2.527 | -15.2 | 24 | -12.4 | -9 | 0 | 5.5 | 10.2 | 6.7 | -14.1 | -13.8
150475 | 12/07/2005 | -9.5 | -5.2 | -12.4 | 2.674 | -8.8 | 24 | -8.4 | -6.8 | 0 | 5.3 | 10.1 | 6.7 | -9 | -8.8
150475 | 12/08/2005 | -10.5 | -5.6 | -13.8 | 2.562 | -9.7 | 24 | -8.6 | -6.1 | 0 | 5 | 10 | 6.7 | -10 | -9.6
150475 | 12/09/2005 | -10.7 | -7.2 | -14.4 | 2.525 | -10.8 | 24 | -8.7 | -6.2 | 0 | 4.8 | 9.9 | 6.7 | -9.8 | -9.8
150475 | 12/10/2005 | -5.1 | -1 | -9.3 | 2.979 | -5.2 | 24 | -4.9 | -4.2 | 0 | 4.7 | 9.8 | 6.7 | -5.1 | -5.5
150475 | 12/11/2005 | -10.6 | -8.4 | -12.7 | 1.332 | -10.6 | 24 | -7.7 | -4.7 | 0 | 4.5 | 9.6 | 6.7 | -9.7 | -9.3
150475 | 12/12/2005 | -7 | -0.9 | -10.2 | 3.139 | -5.6 | 24 | -6.2 | -4.8 | 0 | 4.3 | 9.5 | 6.7 | -6.8 | -6.6
150475 | 12/13/2005 | -3.4 | 1.4 | -8.5 | 3.602 | -3.6 | 24 | -4 | -3.5 | 0 | 4.2 | 9.4 | 6.7 | -3.6 | -3.8
150475 | 12/14/2005 | -2.3 | -1 | -3.4 | 0.681 | -2.2 | 24 | -1.7 | -1.3 | 0 | 4 | 9.3 | 6.7 | -2 | -2.1
150475 | 12/15/2005 | -5.1 | -3.2 | -7.3 | 1.162 | -5.3 | 24 | -2.8 | -1.7 | 0 | 3.9 | 9.2 | 6.7 | -4 | -4
150475 | 12/16/2005 | -9.1 | -6.2 | -12.7 | 2.044 | -9.5 | 24 | -5.1 | -3 | 0 | 3.8 | 9.1 | 6.7 | -7.4 | -7.3
150475 | 12/17/2005 | -13.3 | -9.4 | -16.7 | 2.222 | -13.1 | 24 | -8.2 | -5.2 | 0 | 3.7 | 9 | 6.7 | -10.8 | -10.6
150475 | 12/18/2005 | -15.2 | -13.1 | -17.6 | 1.638 | -15.4 | 24 | -9.7 | -6.3 | 0 | 3.6 | 8.9 | 6.7 | -12.9 | -12.6
150475 | 12/19/2005 | -14.3 | -7.3 | -19.6 | 4.141 | -13.5 | 24 | -10.2 | -7.2 | 0 | 3.5 | 8.7 | 6.7 | -12.3 | -12.1
150475 | 12/20/2005 | -11.3 | -6.9 | -16.1 | 3.059 | -11.5 | 24 | -7.8 | -5.8 | 0 | 3.4 | 8.6 | 6.7 | -8.9 | -8.9
150475 | 12/21/2005 | -10.5 | -7.1 | -12.7 | 1.785 | -9.9 | 24 | -6.6 | -4.6 | 0 | 3.3 | 8.5 | 6.7 | -8 | -7.9
150475 | 12/22/2005 | -2.2 | 2.6 | -7.6 | 3.537 | -2.5 | 24 | -3.2 | -3 | 0 | 3.2 | 8.4 | 6.7 | -2.3 | -2.6
150475 | 12/23/2005 | 0.3 | 2.7 | -3.2 | 1.519 | -0.3 | 24 | -0.7 | -0.8 | 0 | 3.1 | 8.3 | 6.7 | -0.1 | -0.2
150475 | 12/24/2005 | 0.7 | 2.8 | -1.3 | 1.152 | 0.8 | 24 | 0 | 0 | 0 | 3.1 | 8.2 | 6.7 | 0.8 | 0.5
150475 | 12/25/2005 | -1.1 | 1.9 | -2.5 | 1.447 | -0.3 | 24 | 0 | 0 | 0 | 3 | 8.1 | 6.7 | -0.4 | -0.5
150475 | 12/26/2005 | -2 | 1 | -3.7 | 1.463 | -1.4 | 24 | -1 | -0.5 | 0 | 2.9 | 8 | 6.7 | -1.7 | -1.6
150475 | 12/27/2005 | -1.8 | 0.7 | -3.5 | 1.359 | -1.4 | 24 | -1 | -0.8 | 0 | 2.9 | 7.9 | 6.7 | -1 | -1.1
150475 | 12/28/2005 | -1.2 | 1.7 | -2.4 | 1.468 | -0.4 | 24 | -0.8 | -0.5 | 0 | 2.8 | 7.8 | 6.7 | -1 | -1
150475 | 12/29/2005 | -2 | -0.4 | -4.1 | 1.271 | -2.3 | 24 | -2 | -1.2 | 0 | 2.8 | 7.7 | 6.7 | -2.4 | -2.3
150475 | 12/30/2005 | -1.7 | 0.1 | -3.9 | 1.144 | -1.9 | 24 | -1.2 | -0.9 | 0 | 2.7 | 7.6 | 6.7 | -1.5 | -1.5
150475 | 01/01/2004 | -5.9 | -0.9 | -10.1 | 3.15 | -5.5 | 24 | -6.1 | -4.7 | 0 | 2.5 | 6.5 | 6.6 | -6.5 | -6.6
150475 | 01/02/2004 | -3.8 | 1.4 | -8.9 | 2.811 | -3.8 | 24 | -4.3 | -3.3 | 0 | 2.4 | 6.5 | 6.6 | -4.6 | -4.7
150475 | 01/03/2004 | -12.7 | -9.6 | -16.6 | 2.229 | -13.1 | 24 | -8.8 | -4.9 | 0 | 2.4 | 6.4 | 6.6 | -11.6 | -11.6
150475 | 05/09/2004 | 19.4 | 29.3 | 9.3 | 7.516 | 19.3 | 24 | 16.3 | 11.4 | 6 | 0 | 1.4 | 6.2 | 19.8 | 18.3
150475 | 01/04/2004 | -16.3 | -14.1 | -18.3 | 1.258 | -16.2 | 24 | -12.4 | -8 | 0 | 2.3 | 6.3 | 6.6 | -14.8 | -14.8
150475 | 01/05/2004 | -20.2 | -16.6 | -22.9 | 1.709 | -19.8 | 24 | -15.2 | -9.7 | -0.1 | 2.3 | 6.2 | 6.6 | -18.7 | -18.3
150475 | 01/06/2004 | -14.9 | -10.8 | -19.6 | 2.906 | -15.2 | 24 | -13.1 | -9.7 | -0.5 | 2.2 | 6.2 | 6.6 | -14.5 | -14.5
150475 | 01/07/2004 | -13 | -7 | -17 | 3.437 | -12 | 24 | -10.6 | -7.9 | -2 | 2.1 | 6.1 | 6.6 | -12 | -11.6
150475 | 01/08/2004 | -11.6 | -7.1 | -14.2 | 2.379 | -10.7 | 24 | -9.8 | -7.6 | -3.5 | 1.8 | 6 | 6.6 | -10.9 | -10.7
150475 | 01/09/2004 | -9.2 | -5.3 | -13.5 | 2.834 | -9.4 | 24 | -8.1 | -7.2 | -4.4 | 1.4 | 5.9 | 6.6 | -8.2 | -8.3
150475 | 01/10/2004 | -6 | -0.4 | -9.8 | 3.051 | -5.1 | 24 | -6.1 | -5.9 | -4.4 | 1.1 | 5.8 | 6.6 | -5.9 | -6
150475 | 01/11/2004 | -4.3 | 0.3 | -7.4 | 2.432 | -3.6 | 24 | -4.3 | -4.4 | -3.8 | 0.9 | 5.8 | 6.6 | -4.2 | -4.4
150475 | 01/12/2004 | -6.3 | -1.4 | -10.9 | 3.349 | -6.2 | 24 | -5.5 | -4.7 | -3.4 | 0.7 | 5.7 | 6.6 | -5.9 | -6
150475 | 01/13/2004 | -9.6 | -7 | -13.6 | 1.917 | -10.3 | 24 | -7 | -5.3 | -3.4 | 0.5 | 5.6 | 6.6 | -8.1 | -8.2
150475 | 01/14/2004 | -8.4 | -5.2 | -13.5 | 2.817 | -9.4 | 24 | -6.8 | -5.6 | -3.7 | 0.4 | 5.5 | 6.6 | -7.8 | -7.8
150475 | 01/15/2004 | -8.9 | -3.8 | -13 | 3.387 | -8.4 | 24 | -8 | -6.9 | -4.2 | 0.2 | 5.4 | 6.6 | -8.3 | -8.5
150475 | 01/16/2004 | -6.2 | -2.8 | -9.9 | 2.59 | -6.4 | 24 | -6.2 | -5.9 | -4.4 | 0.1 | 5.3 | 6.6 | -6.1 | -6.3
150475 | 01/17/2004 | -6.9 | -1.2 | -16.1 | 4.314 | -8.7 | 24 | -5.5 | -4.8 | -4 | 0.1 | 5.2 | 6.6 | -6.4 | -6.8
150475 | 01/18/2004 | -20.2 | -17 | -22.2 | 1.508 | -19.6 | 24 | -14.8 | -9.6 | -4.6 | 0 | 5.1 | 6.6 | -18.4 | -18
150475 | 01/19/2004 | -18.6 | -15 | -23.3 | 3.665 | -19.2 | 24 | -15.5 | -12.7 | -6.9 | 0 | 5 | 6.6 | -16.6 | -16.5
150475 | 01/20/2004 | -11.9 | -7.7 | -15.8 | 2.897 | -11.8 | 24 | -11.3 | -10.8 | -7.8 | 0 | 4.9 | 6.6 | -11.1 | -11.3
150475 | 01/21/2004 | -12.4 | -6 | -22.4 | 5.703 | -14.2 | 24 | -10.4 | -8.9 | -7.3 | 0 | 4.8 | 6.6 | -11.9 | -12.1
150475 | 01/22/2004 | -19.8 | -15.6 | -24.9 | 3.559 | -20.3 | 24 | -16.6 | -13.1 | -7.8 | 0 | 4.8 | 6.6 | -18.3 | -18.1
150475 | 01/23/2004 | -14.4 | -11.4 | -17.1 | 1.621 | -14.3 | 24 | -12.9 | -11.9 | -8.6 | 0 | 4.7 | 6.6 | -13.4 | -13.5
150475 | 01/24/2004 | -14.5 | -9.9 | -19.2 | 3.199 | -14.6 | 24 | -12.5 | -11.4 | -8.5 | 0 | 4.6 | 6.6 | -12.7 | -13
150475 | 01/25/2004 | -11.6 | -10 | -13.3 | 1.25 | -11.7 | 24 | -10.9 | -10.1 | -8 | 0 | 4.5 | 6.6 | -11.1 | -11.3
150475 | 01/26/2004 | -10 | -8.2 | -11.4 | 1.105 | -9.8 | 24 | -9.5 | -9 | -7.4 | 0 | 4.4 | 6.5 | -9.6 | -9.7
150475 | 01/27/2004 | -15.5 | -12.1 | -18.5 | 1.989 | -15.3 | 24 | -11.4 | -9.5 | -6.9 | 0 | 4.4 | 6.5 | -13.4 | -13.4
150475 | 01/28/2004 | -23.1 | -16.7 | -27.7 | 3.35 | -22.2 | 24 | -15.9 | -11.9 | -7.3 | 0 | 4.3 | 6.5 | -20.4 | -19.8
150475 | 01/29/2004 | -25.7 | -20.9 | -28.4 | 2.516 | -24.7 | 24 | -19.2 | -15.2 | -8.9 | 0 | 4.2 | 6.5 | -22.4 | -22
150475 | 01/30/2004 | -26.1 | -18.8 | -32.3 | 4.179 | -25.6 | 24 | -20.1 | -16.7 | -10.4 | 0 | 4.1 | 6.5 | -22.7 | -22.3
150475 | 01/31/2004 | -20.1 | -14.6 | -27.1 | 5.117 | -20.9 | 24 | -17.8 | -16.2 | -11.3 | 0 | 4.1 | 6.5 | -18.1 | -18.1
150475 | 02/01/2004 | -12.4 | -9.8 | -14.8 | 1.75 | -12.3 | 24 | -12.9 | -12.9 | -10.7 | 0 | 4 | 6.5 | -12.3 | -12.5
150475 | 02/02/2004 | -10.6 | -7.4 | -15.4 | 2.048 | -11.4 | 24 | -10.7 | -10.7 | -9.3 | 0 | 3.9 | 6.5 | -10.4 | -10.6
150475 | 02/03/2004 | -18.9 | -13 | -22.8 | 3.354 | -17.9 | 24 | -12.5 | -10.7 | -8.2 | 0 | 3.9 | 6.5 | -15.2 | -15
150475 | 06/29/2006 | 22.9 | 29.6 | 14.6 | 5.335 | 22.1 | 24 | 21.9 | 20 | 17.5 | 13.2 | 7.1 | 6.4 | 23 | 21.5
150475 | 06/30/2006 | 26.1 | 33.7 | 16.6 | 5.928 | 25.2 | 24 | 24.5 | 21.3 | 17.8 | 13.3 | 7.3 | 6.4 | 26.6 | 24.6
150475 | 07/01/2006 | 25.9 | 32 | 19.9 | 4.622 | 26 | 24 | 25.7 | 22.8 | 18.3 | 13.4 | 7.4 | 6.4 | 26.5 | 23.6
150475 | 07/02/2006 | 26 | 32.8 | 17.8 | 5.31 | 25.3 | 24 | 25.4 | 23 | 18.8 | 13.6 | 7.5 | 6.4 | 26.1 | 24.7
150475 | 07/03/2006 | 24.5 | 31.4 | 18.2 | 5.009 | 24.8 | 24 | 24.9 | 23.1 | 19.2 | 13.8 | 7.6 | 6.4 | 25.1 | 22.5
150475 | 07/04/2006 | 21.2 | 27.3 | 15 | 4.413 | 21.2 | 24 | 22.7 | 22.3 | 19.4 | 13.9 | 7.7 | 6.4 | 22.3 | 19.3
150475 | 07/05/2006 | 22.3 | 28.9 | 13.7 | 5.392 | 21.3 | 24 | 22.5 | 21.5 | 19.3 | 14.1 | 7.8 | 6.4 | 22.7 | 20.9
150475 | 07/06/2006 | 23.6 | 30.5 | 15.1 | 5.53 | 22.8 | 24 | 23.4 | 21.7 | 19.2 | 14.2 | 7.9 | 6.4 | 24.1 | 22.5
150475 | 07/07/2006 | 24.6 | 31.1 | 17.7 | 4.684 | 24.4 | 24 | 24.2 | 22.3 | 19.3 | 14.4 | 8 | 6.4 | 25 | 20.2
150475 | 07/08/2006 | 26.4 | 36.2 | 19.5 | 6.191 | 27.9 | 24 | 25.6 | 23 | 19.5 | 14.5 | 8.2 | 6.4 | 26.6 | 23.9
150475 | 07/09/2006 | 23.8 | 29.7 | 18.2 | 4.249 | 24 | 24 | 24.7 | 23.3 | 19.8 | 14.6 | 8.3 | 6.4 | 24.7 | 21.8
150475 | 07/10/2006 | 20.4 | 26.3 | 14.2 | 3.986 | 20.3 | 24 | 21.8 | 22.1 | 19.9 | 14.8 | 8.4 | 6.4 | 21.3 | 19.1
150475 | 07/11/2006 | 25.8 | 32.2 | 18.4 | 5.032 | 25.3 | 24 | 25.4 | 22.4 | 19.8 | 14.9 | 8.5 | 6.4 | 27.1 | 24.3
150475 | 07/12/2006 | 27.2 | 34.1 | 18.9 | 5.376 | 26.5 | 24 | 27.1 | 24 | 20 | 15 | 8.6 | 6.4 | 28.3 | 25.7
150475 | 07/13/2006 | 27.7 | 34.4 | 20 | 4.975 | 27.2 | 24 | 27.4 | 24.8 | 20.5 | 15.2 | 8.7 | 6.4 | 28.3 | 25.2
150475 | 07/14/2006 | 28.3 | 36.1 | 20.9 | 5.602 | 28.5 | 24 | 27.9 | 25.3 | 21 | 15.4 | 8.8 | 6.4 | 28.5 | 27
150475 | 07/15/2006 | 31.5 | 39.9 | 21.1 | 6.768 | 30.5 | 24 | 29.4 | 25.9 | 21.4 | 15.5 | 8.9 | 6.4 | 31.3 | 25.2
150475 | 07/16/2006 | 31.8 | 38.3 | 24.9 | 4.759 | 31.6 | 24 | 30.8 | 27.4 | 22 | 15.7 | 9.1 | 6.4 | 31.7 | 28.4
150475 | 07/17/2006 | 28 | 32.7 | 20 | 3.915 | 26.4 | 24 | 29.2 | 27.5 | 22.6 | 16 | 9.2 | 6.4 | 28.4 | 23.8
150475 | 07/18/2006 | 25.8 | 33.9 | 17.1 | 5.77 | 25.5 | 24 | 26.6 | 25.9 | 22.8 | 16.2 | 9.3 | 6.4 | 26.4 | 24.4
150475 | 07/19/2006 | 26.5 | 33.2 | 19.9 | 4.314 | 26.6 | 24 | 26.6 | 25.5 | 22.7 | 16.4 | 9.4 | 6.4 | 27 | 24.4
150475 | 07/20/2006 | 25.8 | 31.7 | 19.7 | 4.196 | 25.7 | 24 | 26.7 | 25.4 | 22.6 | 16.6 | 9.5 | 6.4 | 26.4 | 24.4
150475 | 07/21/2006 | 23.2 | 29.2 | 19 | 3.718 | 24.1 | 24 | 24.4 | 24.5 | 22.5 | 16.8 | 9.7 | 6.4 | 23.8 | 21.8
150475 | 07/22/2006 | 25.2 | 31.5 | 17 | 5.037 | 24.3 | 24 | 25.4 | 24.1 | 22.2 | 16.9 | 9.8 | 6.4 | 25.7 | 23.8
150475 | 07/23/2006 | 27.7 | 35 | 18.8 | 5.791 | 26.9 | 24 | 27 | 24.7 | 22.1 | 17 | 9.9 | 6.4 | 27.9 | 26.5
150475 | 07/24/2006 | 28.3 | 36.1 | 20.4 | 5.613 | 28.3 | 24 | 28.1 | 25.8 | 22.2 | 17.1 | 10 | 6.4 | 28.6 | 27.4
150475 | 07/25/2006 | 28.1 | 35.6 | 19.1 | 6.013 | 27.4 | 24 | 28.4 | 26.1 | 22.5 | 17.3 | 10.1 | 6.4 | 29.1 | 26.7
150475 | 07/26/2006 | 27 | 32.8 | 21.7 | 4.144 | 27.3 | 24 | 28.1 | 26.5 | 22.8 | 17.4 | 10.3 | 6.4 | 27.8 | 25.8
150475 | 07/27/2006 | 28 | 34.9 | 19.7 | 5.503 | 27.3 | 24 | 28.1 | 26.1 | 23 | 17.5 | 10.4 | 6.4 | 28.7 | 27.1
150475 | 07/28/2006 | 31.6 | 39.6 | 22.4 | 6.307 | 31 | 24 | 30.4 | 27.1 | 23.2 | 17.7 | 10.5 | 6.4 | 31.8 | 29.9
150475 | 07/29/2006 | 30.9 | 38.4 | 23.8 | 5.113 | 31.1 | 24 | 30.7 | 28.1 | 23.6 | 17.8 | 10.6 | 6.4 | 31.3 | 29.4
150475 | 07/30/2006 | 33.4 | 40.2 | 25.3 | 5.511 | 32.8 | 24 | 32.1 | 28.8 | 24.1 | 18 | 10.7 | 6.4 | 33.6 | 29.4
150475 | 07/31/2006 | 33.8 | 41.3 | 26.5 | 5.01 | 33.9 | 24 | 33.1 | 29.9 | 24.6 | 18.2 | 10.8 | 6.4 | 33.8 | 28.1
150475 | 08/01/2006 | 24.2 | 30.6 | 18.9 | 3.893 | 24.8 | 24 | 27.1 | 28.4 | 25 | 18.4 | 11 | 6.4 | 24.9 | 23.3
150475 | 08/02/2006 | 23.6 | 30.9 | 18 | 4.872 | 24.5 | 24 | 24.8 | 25.7 | 24.6 | 18.6 | 11.1 | 6.4 | 23.9 | 22.6
150475 | 08/03/2006 | 25.3 | 33 | 17.1 | 5.651 | 25.1 | 24 | 25.3 | 24.9 | 24 | 18.7 | 11.2 | 6.4 | 25 | 24.1
150475 | 08/04/2006 | 26 | 32.4 | 20.2 | 4.331 | 26.3 | 24 | 25.3 | 24.8 | 23.6 | 18.8 | 11.3 | 6.4 | 25.5 | 23.9
150475 | 08/05/2006 | 25.1 | 29.2 | 20.3 | 3.009 | 24.8 | 24 | 25.3 | 24.8 | 23.3 | 18.9 | 11.5 | 6.4 | 25.4 | 22
150475 | 08/06/2006 | 25 | 31.5 | 18.9 | 4.353 | 25.2 | 24 | 25.6 | 24.8 | 23.1 | 18.9 | 11.6 | 6.4 | 25.3 | 22.7
150475 | 08/07/2006 | 23 | 30.3 | 15.5 | 5.215 | 22.9 | 24 | 24.3 | 24.2 | 23 | 19 | 11.7 | 6.4 | 23.9 | 21.6
150475 | 08/08/2006 | 24.2 | 31.6 | 15.9 | 5.59 | 23.8 | 24 | 24.7 | 23.9 | 22.7 | 19 | 11.8 | 6.4 | 25 | 22.6
150475 | 08/09/2006 | 23.7 | 30.1 | 18.5 | 4.107 | 24.3 | 24 | 24.6 | 24 | 22.6 | 19 | 11.9 | 6.4 | 24.5 | 22.8
150475 | 08/10/2006 | 24.4 | 30.8 | 18.1 | 4.601 | 24.5 | 24 | 25 | 24.1 | 22.5 | 19 | 12 | 6.5 | 25.1 | 23.1
150475 | 08/11/2006 | 23.5 | 30.1 | 18.3 | 4.268 | 24.2 | 24 | 24.5 | 24 | 22.4 | 19 | 12.1 | 6.5 | 24.6 | 21.5
150475 | 08/12/2006 | 23.5 | 28.8 | 17.2 | 3.883 | 23 | 24 | 23.8 | 23.7 | 22.4 | 19 | 12.2 | 6.5 | 23.8 | 21.3
150475 | 08/13/2006 | 22 | 25.8 | 16.3 | 2.629 | 21.1 | 24 | 23 | 23.3 | 22.2 | 19 | 12.3 | 6.5 | 22.1 | 20.9
150475 | 08/14/2006 | 20.8 | 28 | 14 | 5.326 | 21 | 24 | 21.4 | 21.9 | 21.9 | 19 | 12.4 | 6.5 | 21 | 18
150475 | 08/15/2006 | 22.5 | 30.3 | 13.5 | 6.094 | 21.9 | 24 | 22.4 | 21.7 | 21.5 | 18.9 | 12.5 | 6.5 | 23.1 | 21.2
150475 | 08/16/2006 | 25.3 | 32.2 | 19.3 | 4.525 | 25.8 | 24 | 24.7 | 23 | 21.4 | 18.9 | 12.6 | 6.5 | 25.5 | 21.5
150475 | 08/17/2006 | 22.7 | 28.6 | 17.6 | 3.741 | 23.1 | 24 | 23.8 | 23.3 | 21.5 | 18.8 | 12.7 | 6.5 | 23.7 | 21.7
150475 | 08/18/2006 | 23.2 | 29 | 17.6 | 4.105 | 23.3 | 24 | 23.8 | 23.1 | 21.6 | 18.8 | 12.8 | 6.5 | 24.1 | 22.6
150475 | 08/19/2006 | 20.7 | 27.5 | 14.6 | 4.637 | 21.1 | 24 | 22.4 | 22.6 | 21.6 | 18.8 | 12.9 | 6.5 | 21.3 | 19.6
150475 | 08/20/2006 | 22.1 | 29.7 | 14.1 | 5.777 | 21.9 | 24 | 22.2 | 21.8 | 21.4 | 18.8 | 13 | 6.5 | 22.4 | 20.4
150475 | 08/21/2006 | 22.9 | 30.5 | 16.8 | 5.249 | 23.7 | 24 | 23.5 | 22.5 | 21.2 | 18.7 | 13 | 6.5 | 23.4 | 21.4
150475 | 08/22/2006 | 21.8 | 29.3 | 13.4 | 5.598 | 21.4 | 24 | 22.7 | 22.3 | 21.2 | 18.7 | 13.1 | 6.5 | 22.7 | 20.5
150475 | 08/23/2006 | 21.6 | 27.9 | 15.5 | 4.109 | 21.7 | 24 | 22.3 | 22.2 | 21.2 | 18.7 | 13.2 | 6.5 | 22.1 | 20.5
150475 | 08/24/2006 | 18.6 | 22.4 | 15.8 | 2.15 | 19.1 | 24 | 20 | 21.4 | 21.1 | 18.7 | 13.3 | 6.5 | 18.7 | 18
150475 | 08/25/2006 | 20.3 | 25.4 | 15.6 | 3.524 | 20.5 | 24 | 20.4 | 20.3 | 20.7 | 18.6 | 13.3 | 6.5 | 20.7 | 19.9
150475 | 08/26/2006 | 21 | 27.5 | 14.1 | 4.727 | 20.8 | 24 | 21.1 | 20.7 | 20.4 | 18.6 | 13.4 | 6.5 | 21.2 | 20.2
150475 | 08/27/2006 | 22.5 | 29.6 | 13.9 | 5.841 | 21.8 | 24 | 22 | 21 | 20.2 | 18.5 | 13.5 | 6.5 | 22.8 | 22
150475 | 08/28/2006 | 21.3 | 24.7 | 18.3 | 2.088 | 21.5 | 24 | 21.6 | 21.5 | 20.3 | 18.5 | 13.5 | 6.5 | 21.4 | 19.5
150475 | 08/29/2006 | 19.8 | 26.7 | 13.2 | 4.709 | 20 | 24 | 20.9 | 20.8 | 20.3 | 18.4 | 13.6 | 6.5 | 20.7 | 18.1
150475 | 08/30/2006 | 20.7 | 28.5 | 12.4 | 5.833 | 20.5 | 24 | 21 | 20.6 | 20.1 | 18.4 | 13.7 | 6.5 | 21.5 | 19.2
150475 | 08/31/2006 | 20.5 | 27.2 | 14.3 | 4.534 | 20.8 | 24 | 21.2 | 20.9 | 20.1 | 18.3 | 13.7 | 6.5 | 21 | 18.3
150475 | 09/01/2006 | 20.4 | 27.2 | 13 | 5.023 | 20.1 | 24 | 21 | 20.6 | 20 | 18.3 | 13.8 | 6.6 | 21.3 | 19.5
150475 | 09/02/2006 | 19.6 | 26 | 15.5 | 3.575 | 20.8 | 24 | 20.5 | 20.7 | 20 | 18.2 | 13.8 | 6.6 | 19.9 | 18.9
150475 | 09/03/2006 | 17.2 | 21.7 | 13.6 | 2.906 | 17.7 | 24 | 18.3 | 19.6 | 19.8 | 18.2 | 13.9 | 6.6 | 17.4 | 17.1
150475 | 09/04/2006 | 19.9 | 27.1 | 13.8 | 4.999 | 20.5 | 24 | 19.5 | 19.1 | 19.5 | 18.2 | 13.9 | 6.6 | 19.9 | 19
150475 | 09/05/2006 | 21 | 28.6 | 13.5 | 5.461 | 21.1 | 24 | 20.7 | 19.8 | 19.3 | 18.1 | 14 | 6.6 | 21.2 | 20.1
150475 | 09/06/2006 | 21.2 | 28.7 | 13.5 | 5.435 | 21.1 | 24 | 21 | 20.3 | 19.3 | 18 | 14 | 6.6 | 21.3 | 20.5
150475 | 09/07/2006 | 22.4 | 30.4 | 16 | 5.436 | 23.2 | 24 | 21.8 | 20.7 | 19.5 | 18 | 14 | 6.6 | 22.4 | 21
150475 | 09/08/2006 | 16.3 | 20.8 | 9.4 | 3.389 | 15.1 | 24 | 19.1 | 20.4 | 19.6 | 18 | 14.1 | 6.6 | 17.2 | 15.2
150475 | 09/09/2006 | 12.8 | 19.8 | 6.4 | 4.687 | 13.1 | 24 | 15.1 | 17.7 | 19.2 | 17.9 | 14.1 | 6.6 | 13.6 | 11.7
150475 | 09/10/2006 | 13.5 | 17.8 | 10.3 | 2.487 | 14.1 | 24 | 14.8 | 16.6 | 18.6 | 17.9 | 14.2 | 6.6 | 14 | 12.2
150475 | 09/11/2006 | 14.5 | 21.6 | 7.8 | 4.993 | 14.7 | 24 | 15.5 | 16.1 | 17.9 | 17.7 | 14.2 | 6.6 | 15.3 | 13.7
150475 | 09/12/2006 | 15.8 | 23 | 8.8 | 4.861 | 15.9 | 24 | 16.2 | 16.5 | 17.5 | 17.6 | 14.2 | 6.6 | 15.9 | 14.7
150475 | 09/13/2006 | 18.2 | 26.7 | 9.6 | 6.137 | 18.2 | 24 | 17.4 | 16.8 | 17.3 | 17.5 | 14.2 | 6.6 | 18.4 | 16.7
150475 | 12/31/2006 | -0.9 | 1.6 | -4.8 | 2.072 | -1.6 | 24 | 0 | 0 | 0 | 2.8 | 7.3 | 7 | -0.9 | -1.1
150475 | 09/15/2006 | 21.1 | 27.9 | 14.5 | 4.871 | 21.2 | 24 | 20.6 | 19.3 | 17.7 | 17.3 | 14.3 | 6.6 | 21.4 | 17.6
150475 | 09/16/2006 | 22.3 | 28.8 | 16.3 | 4.692 | 22.6 | 24 | 21.2 | 19.8 | 18.1 | 17.2 | 14.3 | 6.6 | 22.4 | 19.9
150475 | 09/17/2006 | 15.4 | 21 | 10.8 | 2.614 | 15.9 | 24 | 18.1 | 19.6 | 18.4 | 17.2 | 14.3 | 6.6 | 15.9 | 13.7
150475 | 09/18/2006 | 9.1 | 11 | 6.8 | 1.291 | 8.9 | 24 | 12.1 | 16.3 | 18.1 | 17.1 | 14.4 | 6.6 | 9.3 | 8.2
150475 | 09/19/2006 | 8.5 | 13.7 | 4.8 | 3.318 | 9.3 | 24 | 10.7 | 13.6 | 17.2 | 17.1 | 14.4 | 6.6 | 9.1 | 7.4
150475 | 09/20/2006 | 9.4 | 16.8 | 1.4 | 5.358 | 9.1 | 24 | 10.7 | 12.6 | 16.2 | 17 | 14.4 | 6.7 | 10 | 9
150475 | 09/21/2006 | 11.1 | 17.6 | 4.3 | 4.05 | 11 | 24 | 11.4 | 12.8 | 15.4 | 16.8 | 14.4 | 6.7 | 11.2 | 10
150475 | 09/22/2006 | 12.4 | 15.8 | 10.4 | 1.802 | 13.1 | 24 | 12.4 | 13.2 | 15 | 16.6 | 14.4 | 6.7 | 12 | 12
150475 | 09/23/2006 | 12.2 | 16 | 9.7 | 2.151 | 12.9 | 24 | 12.3 | 13.2 | 14.7 | 16.4 | 14.4 | 6.7 | 11.8 | 11.6
150475 | 09/24/2006 | 11.8 | 19 | 5 | 4.866 | 12 | 24 | 12.3 | 12.9 | 14.5 | 16.2 | 14.4 | 6.7 | 12.3 | 10.6
150475 | 09/25/2006 | 12.9 | 19.2 | 8.5 | 3.827 | 13.9 | 24 | 13.2 | 13.4 | 14.4 | 16 | 14.4 | 6.7 | 13.2 | 11.3
150475 | 09/26/2006 | 14.7 | 23.6 | 7.7 | 5.953 | 15.7 | 24 | 13.7 | 13.5 | 14.3 | 15.8 | 14.4 | 6.7 | 14.5 | 12.4
150475 | 09/27/2006 | 10.2 | 14.4 | 6.6 | 2.591 | 10.5 | 24 | 12.1 | 13.7 | 14.4 | 15.7 | 14.4 | 6.7 | 10.6 | 9.2
150475 | 09/28/2006 | 8.1 | 12.8 | 4.2 | 2.745 | 8.5 | 24 | 10.1 | 12.1 | 14.2 | 15.5 | 14.4 | 6.7 | 9 | 8
150475 | 09/29/2006 | 10.3 | 17.7 | 5 | 4.388 | 11.4 | 24 | 10.6 | 11.6 | 13.7 | 15.4 | 14.4 | 6.7 | 10.3 | 9.4
150475 | 09/30/2006 | 12.4 | 19.5 | 7 | 4.716 | 13.3 | 24 | 12.3 | 12.2 | 13.5 | 15.2 | 14.3 | 6.7 | 12.6 | 11.2
150475 | 10/01/2006 | 17 | 28.7 | 6.9 | 7.779 | 17.8 | 24 | 14.6 | 13.1 | 13.4 | 15.1 | 14.3 | 6.7 | 16.7 | 14.1
150475 | 10/02/2006 | 17.6 | 26.8 | 10.7 | 5.109 | 18.8 | 24 | 16.4 | 15 | 13.8 | 14.9 | 14.3 | 6.7 | 17 | 16
150475 | 10/03/2006 | 15.8 | 22.5 | 9.7 | 4.179 | 16.1 | 24 | 16.1 | 15.6 | 14.3 | 14.8 | 14.3 | 6.7 | 15.9 | 14.2
150475 | 10/04/2006 | 11.1 | 17.1 | 6.8 | 3.665 | 12 | 24 | 12.8 | 14.4 | 14.6 | 14.8 | 14.2 | 6.7 | 11.4 | 10.2
150475 | 10/05/2006 | 10.5 | 18.4 | 3.4 | 5.168 | 10.9 | 24 | 11.4 | 12.8 | 14.3 | 14.8 | 14.2 | 6.7 | 10.9 | 9.8
150475 | 10/06/2006 | 13.7 | 21.5 | 6.3 | 5.568 | 13.9 | 24 | 12.8 | 12.8 | 14 | 14.7 | 14.2 | 6.7 | 13.8 | 10.3
150475 | 10/07/2006 | 19.2 | 27.4 | 11.9 | 5.585 | 19.7 | 24 | 16.8 | 14.5 | 14 | 14.6 | 14.2 | 6.7 | 19.3 | 14.5
150475 | 10/08/2006 | 14.1 | 17.8 | 9.2 | 2.498 | 13.5 | 24 | 15.5 | 15.8 | 14.4 | 14.6 | 14.1 | 6.8 | 14.1 | 11.9
150475 | 10/09/2006 | 7.7 | 12.3 | 3.6 | 2.516 | 8 | 24 | 10.4 | 13.4 | 14.5 | 14.5 | 14.1 | 6.8 | 7.9 | 6.9
150475 | 10/10/2006 | 8 | 14 | 2.4 | 3.922 | 8.2 | 24 | 9 | 11.2 | 13.9 | 14.5 | 14.1 | 6.8 | 8.3 | 7.1
150475 | 10/11/2006 | 1.2 | 5.9 | -2.3 | 2.365 | 1.8 | 24 | 5.2 | 9.8 | 13.2 | 14.4 | 14.1 | 6.8 | 1.6 | 0.5
150475 | 10/12/2006 | -0.2 | 4.4 | -5.5 | 3.537 | -0.6 | 24 | 2 | 6.5 | 12.1 | 14.3 | 14 | 6.8 | 0.1 | -1.3
150475 | 10/13/2006 | 2.7 | 7.7 | -0.6 | 2.957 | 3.6 | 24 | 3.8 | 6 | 10.9 | 14.1 | 14 | 6.8 | 2.9 | 0.7
150475 | 10/14/2006 | 1.7 | 9.2 | -3.6 | 4.373 | 2.8 | 24 | 3.3 | 5.9 | 10.1 | 13.8 | 14 | 6.8 | 1.8 | 0.6
150475 | 10/15/2006 | 5.7 | 15.7 | -3.2 | 6.817 | 6.3 | 24 | 4.7 | 5.6 | 9.5 | 13.5 | 13.9 | 6.8 | 5.6 | 4.7
150475 | 10/16/2006 | 10.4 | 13.8 | 7.4 | 2.207 | 10.6 | 24 | 9.2 | 8 | 9.3 | 13.3 | 13.9 | 6.8 | 10.3 | 9.7
150475 | 10/17/2006 | 8.3 | 14.3 | 1.9 | 3.509 | 8.1 | 24 | 9.3 | 9.4 | 9.7 | 13 | 13.8 | 6.8 | 8.4 | 7.6
150475 | 10/18/2006 | 1.9 | 5.4 | -1.3 | 2.016 | 2.1 | 24 | 4.4 | 7.7 | 9.8 | 12.8 | 13.8 | 6.8 | 2.1 | 1.3
150475 | 10/19/2006 | 0.8 | 6.8 | -4.9 | 3.823 | 1 | 24 | 2.8 | 5.7 | 9.4 | 12.6 | 13.7 | 6.8 | 1.3 | 1
150475 | 10/20/2006 | 3.2 | 9.7 | -0.9 | 3.933 | 4.4 | 24 | 4 | 5.4 | 8.8 | 12.4 | 13.7 | 6.8 | 3.6 | 3
150475 | 10/21/2006 | 1.4 | 5.4 | -1.5 | 2.378 | 2 | 24 | 3.3 | 5.4 | 8.4 | 12.2 | 13.6 | 6.8 | 2.1 | 0.9
150475 | 10/22/2006 | 0.1 | 5.4 | -5.2 | 3.373 | 0.1 | 24 | 1.9 | 4.4 | 8 | 12 | 13.6 | 6.8 | 0.7 | -0.3
150475 | 10/23/2006 | 0.3 | 5.4 | -3.9 | 3.038 | 0.8 | 24 | 1.9 | 4 | 7.6 | 11.7 | 13.5 | 6.8 | 0.5 | 0
150475 | 10/24/2006 | 1.2 | 7.5 | -4 | 3.748 | 1.8 | 24 | 1.7 | 3.6 | 7.2 | 11.5 | 13.4 | 6.8 | 1.3 | 0.7
150475 | 10/25/2006 | 3.3 | 11.2 | -3.1 | 4.923 | 4.1 | 24 | 3.3 | 3.9 | 6.8 | 11.2 | 13.4 | 6.8 | 3.4 | 2.2
150475 | 10/26/2006 | 4.6 | 10.9 | 0.5 | 3.726 | 5.7 | 24 | 4.5 | 4.9 | 6.8 | 11 | 13.3 | 6.8 | 4.5 | 3.8
150475 | 10/27/2006 | 6.2 | 15 | -0.9 | 5.393 | 7.1 | 24 | 5.5 | 5.5 | 6.9 | 10.8 | 13.2 | 6.8 | 5.9 | 4.2
150475 | 10/28/2006 | 3.5 | 9.1 | -1 | 3.503 | 4.1 | 24 | 4.6 | 5.9 | 7.1 | 10.6 | 13.1 | 6.9 | 3.4 | 1.8
150475 | 10/29/2006 | 4 | 13 | -3.1 | 5.674 | 5 | 24 | 4 | 5 | 7.1 | 10.4 | 13.1 | 6.9 | 4 | 3.2
150475 | 10/30/2006 | 5.3 | 19 | -1.4 | 6.938 | 8.8 | 24 | 5.5 | 5.6 | 7 | 10.3 | 13 | 6.9 | 5.5 | 4.1
150475 | 10/31/2006 | -2.3 | 1.9 | -5.5 | 2.452 | -1.8 | 24 | 1.1 | 4.8 | 7.1 | 10.2 | 12.9 | 6.9 | -2 | -2.9
150475 | 11/01/2006 | -3.2 | 0.3 | -6.2 | 2.384 | -3 | 24 | 0 | 2.9 | 6.6 | 10 | 12.8 | 6.9 | -2.8 | -3.6
150475 | 11/02/2006 | -2.6 | 0.7 | -5.1 | 1.94 | -2.2 | 24 | 0 | 2.1 | 6 | 9.9 | 12.7 | 6.9 | -2.2 | -2.9
150475 | 11/03/2006 | -1.8 | 2.4 | -5.7 | 2.839 | -1.7 | 24 | -0.1 | 1.7 | 5.5 | 9.7 | 12.6 | 6.9 | -1.1 | -1.6
150475 | 11/04/2006 | 2.5 | 10.2 | -1.8 | 4.044 | 4.2 | 24 | 0 | 1.6 | 5.1 | 9.5 | 12.6 | 6.9 | 1.6 | 0.8
150475 | 11/05/2006 | 4.8 | 14.1 | -0.3 | 4.665 | 6.9 | 24 | 1.5 | 1.9 | 4.8 | 9.2 | 12.5 | 6.9 | 3.8 | 3
150475 | 11/06/2006 | 6.1 | 11.2 | 2.8 | 2.529 | 7 | 24 | 4.7 | 3.6 | 4.8 | 9 | 12.4 | 6.9 | 5.6 | 5.4
150475 | 11/07/2006 | 7.4 | 11.4 | 3.2 | 2.81 | 7.3 | 24 | 5.7 | 4.9 | 5.2 | 8.9 | 12.3 | 6.9 | 6.7 | 6.1
150475 | 11/08/2006 | 12.9 | 22.6 | 6.8 | 5.249 | 14.7 | 24 | 10.1 | 6.9 | 5.8 | 8.8 | 12.2 | 6.9 | 12.7 | 10.9
150475 | 11/09/2006 | 2.6 | 8.2 | -1 | 2.537 | 3.6 | 24 | 5.6 | 7.5 | 6.6 | 8.7 | 12.1 | 6.9 | 3 | 1.6
150475 | 11/10/2006 | -1.1 | 3.1 | -6 | 2.456 | -1.5 | 24 | 1.7 | 4.8 | 6.7 | 8.7 | 12 | 6.9 | -0.7 | -1.7
150475 | 11/11/2006 | -3.2 | 1.7 | -6.7 | 2.891 | -2.5 | 24 | 0 | 2.9 | 6.2 | 8.6 | 11.9 | 6.9 | -2.4 | -2.9
150475 | 11/12/2006 | -0.4 | 3.5 | -3.5 | 2.253 | 0 | 24 | 0 | 2.1 | 5.6 | 8.6 | 11.8 | 6.9 | -0.5 | -1.2
150475 | 11/13/2006 | 0.7 | 5.9 | -2.5 | 2.498 | 1.7 | 24 | 0.4 | 1.9 | 5.1 | 8.4 | 11.8 | 6.9 | 0.9 | 0.5
150475 | 11/14/2006 | 1.6 | 8.7 | -1 | 3.65 | 3.9 | 24 | 1.8 | 2.3 | 4.7 | 8.3 | 11.7 | 6.9 | 1.8 | 1.1
150475 | 11/15/2006 | -0.7 | 4 | -3.9 | 2.344 | 0.1 | 24 | 0.6 | 2.4 | 4.6 | 8.2 | 11.6 | 6.9 | -1 | -0.8
150475 | 11/16/2006 | -2 | 2.9 | -5.4 | 2.728 | -1.3 | 24 | 0 | 1.8 | 4.4 | 8 | 11.5 | 6.9 | -1.4 | -1.4
150475 | 11/17/2006 | 0.5 | 6 | -2.3 | 2.964 | 1.9 | 24 | 0.3 | 1.6 | 4.2 | 7.9 | 11.4 | 6.9 | 0.8 | 0.2
150475 | 11/18/2006 | -1.6 | 3.7 | -4.4 | 2.849 | -0.4 | 24 | 0 | 1.5 | 4 | 7.8 | 11.3 | 6.9 | -2.3 | -2
150475 | 11/19/2006 | -0.8 | 5.1 | -3.2 | 2.95 | 1 | 24 | 0 | 1.3 | 3.8 | 7.6 | 11.2 | 6.9 | -1.6 | -1.3
150475 | 11/20/2006 | 0.8 | 6.9 | -4.2 | 3.913 | 1.4 | 24 | 0 | 1.2 | 3.7 | 7.5 | 11.1 | 6.9 | 0.4 | -0.4
150475 | 11/21/2006 | 2.7 | 9.8 | -1.6 | 3.508 | 4.1 | 24 | 0.6 | 1.3 | 3.5 | 7.3 | 11.1 | 6.9 | 2.2 | 1.4
150475 | 11/22/2006 | 3.6 | 12.1 | -1.2 | 4.36 | 5.5 | 24 | 2.2 | 2 | 3.5 | 7.2 | 11 | 6.9 | 2.8 | 2.4
150475 | 11/23/2006 | 3.7 | 11 | -2 | 4.204 | 4.5 | 24 | 2.8 | 2.7 | 3.7 | 7.1 | 10.9 | 6.9 | 3.5 | 2.9
150475 | 11/24/2006 | 5.6 | 12 | 2.5 | 2.995 | 7.3 | 24 | 4.5 | 4 | 4 | 7 | 10.8 | 6.9 | 4.1 | 3.9
150475 | 11/25/2006 | 1.1 | 6.3 | -2.5 | 2.639 | 1.9 | 24 | 0.7 | 2.9 | 4.3 | 6.9 | 10.7 | 7 | -0.7 | -0.4
150475 | 11/26/2006 | 0 | 6.2 | -3.9 | 3.248 | 1.2 | 24 | 0.6 | 2 | 4.1 | 6.8 | 10.6 | 7 | 0.2 | -0.1
150475 | 11/27/2006 | 1.7 | 4.1 | -0.2 | 1.528 | 2 | 24 | 1.7 | 2.1 | 3.9 | 6.8 | 10.5 | 7 | 1.9 | 1.4
150475 | 11/28/2006 | 4.8 | 11.8 | -3.2 | 3.958 | 4.3 | 24 | 4.2 | 3.3 | 4 | 6.7 | 10.4 | 7 | 4.5 | 4.2
150475 | 11/29/2006 | -7.8 | -4 | -12.4 | 2.312 | -8.2 | 24 | -0.1 | 2.6 | 4.1 | 6.7 | 10.3 | 7 | -6.9 | -7.2
150475 | 11/30/2006 | -11.3 | -7.8 | -13.9 | 1.783 | -10.9 | 24 | -7.1 | 0.2 | 3.7 | 6.6 | 10.2 | 7 | -10.6 | -10.2
150475 | 12/01/2006 | -8.7 | -3.8 | -13.3 | 3.6 | -8.6 | 24 | -6.2 | 0 | 3.2 | 6.5 | 10.2 | 7 | -8.3 | -7.9
150475 | 12/02/2006 | -8.6 | -5.3 | -10.2 | 1.513 | -7.8 | 24 | -5.6 | 0 | 2.7 | 6.4 | 10.1 | 7 | -8 | -8.4
150475 | 12/03/2006 | -10 | -7.9 | -11.5 | 1.041 | -9.7 | 24 | -6.3 | -0.2 | 2.4 | 6.2 | 10 | 7 | -9.1 | -9.2
150475 | 12/04/2006 | -11.1 | -6.8 | -15.6 | 2.613 | -11.2 | 24 | -8 | -3.5 | 1.7 | 6.1 | 9.9 | 7 | -10.7 | -10.7
150475 | 12/05/2006 | -8.6 | -2.5 | -15.8 | 5.162 | -9.2 | 24 | -8.5 | -6.7 | 0.3 | 5.9 | 9.8 | 7 | -8.8 | -8.9
150475 | 12/06/2006 | -10.4 | -6.8 | -16.7 | 3.047 | -11.8 | 24 | -8.2 | -5.2 | 0 | 5.6 | 9.7 | 7 | -10.3 | -10.4
150475 | 12/07/2006 | -15.4 | -10.7 | -19.6 | 2.733 | -15.2 | 24 | -12.9 | -8.7 | 0 | 5.3 | 9.6 | 7 | -15 | -14.7
150475 | 12/08/2006 | -7.5 | -0.9 | -15.2 | 5.038 | -8.1 | 24 | -7.9 | -7.1 | 0 | 5.1 | 9.5 | 7 | -7.4 | -8
150475 | 12/09/2006 | -2.1 | 5.3 | -7.4 | 4.044 | -1.1 | 24 | -2.9 | -3 | 0 | 4.9 | 9.4 | 7 | -2.5 | -2.7
150475 | 12/10/2006 | -0.3 | 5.2 | -2.7 | 2.498 | 1.3 | 24 | -1 | -1 | 0 | 4.7 | 9.3 | 7 | -0.8 | -0.8
150475 | 12/11/2006 | 0.7 | 4.9 | -2.3 | 2.348 | 1.3 | 24 | -0.6 | -0.4 | 0 | 4.5 | 9.2 | 7 | 0.6 | 0.2
150475 | 12/12/2006 | 0.4 | 3.9 | -2.8 | 2.024 | 0.6 | 24 | 0 | 0 | 0 | 4.4 | 9.1 | 7 | 0 | 0
150475 | 12/13/2006 | -0.5 | 6.1 | -3.6 | 3.144 | 1.3 | 24 | -0.1 | -0.1 | 0 | 4.2 | 9 | 7 | -0.7 | -0.8
150475 | 12/14/2006 | 1.2 | 6.7 | -2.4 | 2.706 | 2.2 | 24 | 0 | 0 | 0 | 4.1 | 8.9 | 7 | 0.8 | 0.2
150475 | 12/15/2006 | -2.1 | 0.3 | -4.3 | 1.33 | -2 | 24 | -0.3 | -0.1 | 0 | 4 | 8.8 | 7 | -1.7 | -2
150475 | 12/16/2006 | 0.8 | 6.9 | -1.8 | 2.623 | 2.6 | 24 | -0.5 | -0.4 | 0 | 3.8 | 8.7 | 7 | 0.1 | -0.5
150475 | 12/17/2006 | -2.3 | 1.3 | -6.9 | 2.185 | -2.8 | 24 | -1.2 | -0.4 | 0 | 3.7 | 8.6 | 7 | -2.5 | -2.7
150475 | 12/18/2006 | -6.6 | -1.2 | -11.2 | 2.961 | -6.2 | 24 | -5.6 | -3.4 | 0 | 3.6 | 8.5 | 7 | -6.9 | -6.6
150475 | 12/19/2006 | -3.4 | 4.4 | -8.1 | 4.132 | -1.9 | 24 | -3.8 | -3.3 | 0 | 3.6 | 8.4 | 7 | -3.8 | -4.1
150475 | 12/20/2006 | -0.8 | 4.2 | -3.3 | 2.366 | 0.5 | 24 | -1.5 | -1.5 | 0 | 3.5 | 8.3 | 7 | -1.2 | -1.6
150475 | 12/21/2006 | -3 | -1 | -5.4 | 1.615 | -3.2 | 24 | -2.6 | -1.5 | 0 | 3.4 | 8.2 | 7 | -3.1 | -3.2
150475 | 12/22/2006 | -0.9 | 1.3 | -3.4 | 1.179 | -1.1 | 24 | -0.9 | -0.9 | 0 | 3.3 | 8.1 | 7 | -0.9 | -1
150475 | 12/23/2006 | -4.6 | 0.7 | -7.5 | 2.291 | -3.4 | 24 | -3 | -1.6 | 0 | 3.3 | 8 | 7 | -4.2 | -4
150475 | 12/24/2006 | -3.7 | 1.4 | -8.7 | 3.357 | -3.7 | 24 | -3.4 | -2.6 | 0 | 3.2 | 7.9 | 7 | -3.7 | -3.6
150475 | 12/25/2006 | -6.6 | -2 | -9.8 | 2.533 | -5.9 | 24 | -4.2 | -2.5 | 0 | 3.1 | 7.8 | 7 | -5.7 | -5.5
150475 | 12/26/2006 | -5.5 | 2.2 | -10.3 | 3.888 | -4.1 | 24 | -4.8 | -3.6 | 0 | 3.1 | 7.7 | 7 | -5.3 | -5.2
150475 | 12/27/2006 | -1.6 | 1.8 | -5.1 | 2.428 | -1.7 | 24 | -2.5 | -2.3 | 0 | 3 | 7.7 | 7 | -2.1 | -2.2
150475 | 12/28/2006 | -0.4 | 1.2 | -1.4 | 0.83 | -0.1 | 24 | -0.6 | -0.7 | 0 | 3 | 7.6 | 7 | -0.4 | -0.6
150475 | 12/29/2006 | -0.7 | 1.3 | -1.9 | 1.062 | -0.3 | 24 | -0.5 | -0.4 | 0 | 2.9 | 7.5 | 7 | -0.4 | -0.6
150475 | 12/30/2006 | 0.3 | 2.8 | -2.3 | 1.98 | 0.3 | 24 | -0.4 | -0.3 | 0 | 2.9 | 7.4 | 7 | 0.4 | 0.1
150475 | 01/01/2005 | -7.8 | -5.2 | -11.4 | 2.263 | -8.3 | 24 | -6.7 | -4.8 | -0.9 | 2.4 | 7 | 6.5 | -7.3 | -7.5
150475 | 01/02/2005 | -11.5 | -6.6 | -16.8 | 2.907 | -11.7 | 24 | -7.3 | -4.9 | -1.7 | 2.3 | 6.9 | 6.5 | -9.6 | -9.5
150475 | 01/03/2005 | -15.2 | -11.8 | -18.6 | 2.505 | -15.2 | 24 | -10.6 | -7.5 | -3.1 | 2 | 6.8 | 6.5 | -12.6 | -12.5
150475 | 05/10/2005 | 15.8 | 22 | 10.5 | 4.076 | 16.3 | 24 | 15.6 | 12.8 | 7.5 | 0 | 1.5 | 6.2 | 17.3 | 14.9
150475 | 01/04/2005 | -14.4 | -12.1 | -18.2 | 1.639 | -15.2 | 24 | -10.8 | -8.3 | -4.4 | 1.7 | 6.7 | 6.5 | -12.9 | -12.8
150475 | 01/05/2005 | -18.8 | -16.2 | -22.3 | 2.115 | -19.3 | 24 | -14.4 | -10.8 | -5.6 | 1.3 | 6.6 | 6.5 | -17 | -16.8
150475 | 01/06/2005 | -15.9 | -10.8 | -19.8 | 2.83 | -15.3 | 24 | -13 | -11.2 | -6.9 | 0.9 | 6.5 | 6.5 | -14 | -13.9
150475 | 01/07/2005 | -12 | -7.3 | -14.3 | 2.214 | -10.8 | 24 | -10.8 | -10 | -7.3 | 0.4 | 6.4 | 6.5 | -11.1 | -11.2
150475 | 01/08/2005 | -12.5 | -8.4 | -17.5 | 3.113 | -13 | 24 | -11 | -9.7 | -7.1 | 0.1 | 6.3 | 6.5 | -11.6 | -11.4
150475 | 01/09/2005 | -9.2 | -4.2 | -15.4 | 3.435 | -9.8 | 24 | -8.5 | -8.2 | -6.8 | 0 | 6.2 | 6.5 | -8.9 | -9
150475 | 01/10/2005 | -14.1 | -10.8 | -17.8 | 2.51 | -14.3 | 24 | -11 | -9.1 | -6.5 | 0 | 6 | 6.5 | -12.3 | -12
150475 | 07/26/2005 | 17.2 | 21.5 | 13.6 | 3.028 | 17.6 | 24 | 19.5 | 21.9 | 21.6 | 16.4 | 8.9 | 6.1 | 17.9 | 15.7
150475 | 07/27/2005 | 19.3 | 26.5 | 11 | 5.322 | 18.8 | 24 | 20 | 20.3 | 20.8 | 16.5 | 9.1 | 6.1 | 20.2 | 18.1
150475 | 07/28/2005 | 20.6 | 28.1 | 13.5 | 5.227 | 20.8 | 24 | 21.1 | 20.6 | 20.2 | 16.5 | 9.2 | 6.1 | 21.3 | 18.9
150475 | 07/29/2005 | 21.1 | 27.3 | 12.9 | 5.029 | 20.1 | 24 | 21.4 | 20.7 | 19.9 | 16.5 | 9.3 | 6.1 | 22.1 | 19.7
150475 | 07/30/2005 | 26 | 34.7 | 17.1 | 6.427 | 25.9 | 24 | 24.6 | 21.9 | 19.8 | 16.5 | 9.4 | 6.1 | 26.2 | 24.1
150475 | 07/31/2005 | 27.3 | 35.3 | 18.6 | 6.079 | 27 | 24 | 26.2 | 23.5 | 20.1 | 16.5 | 9.5 | 6.1 | 27.4 | 25.4
150475 | 08/01/2005 | 27.4 | 34.4 | 19.3 | 5.301 | 26.9 | 24 | 27.3 | 24.5 | 20.6 | 16.5 | 9.7 | 6.1 | 28.4 | 26.4
150475 | 08/02/2005 | 29.2 | 37.8 | 21 | 5.988 | 29.4 | 24 | 28.3 | 25.4 | 21.2 | 16.6 | 9.8 | 6.1 | 29.3 | 27.1
150475 | 08/03/2005 | 27.8 | 34.1 | 22.5 | 4.034 | 28.3 | 24 | 27.7 | 25.9 | 21.7 | 16.7 | 9.9 | 6.1 | 28.1 | 26.2
150475 | 08/04/2005 | 23.3 | 29 | 17.5 | 3.999 | 23.3 | 24 | 25 | 25 | 22 | 16.8 | 10 | 6.1 | 23.8 | 19.4
150475 | 08/05/2005 | 22.9 | 31.4 | 13.9 | 6.307 | 22.7 | 24 | 23.8 | 23.4 | 21.9 | 16.9 | 10.1 | 6.2 | 23.5 | 21.6
150475 | 08/06/2005 | 24.1 | 32.5 | 15.4 | 6.295 | 24 | 24 | 24.1 | 23.2 | 21.6 | 17 | 10.2 | 6.2 | 24.3 | 21.8
150475 | 08/07/2005 | 27.3 | 35.7 | 17.8 | 6.686 | 26.8 | 24 | 26.3 | 23.9 | 21.5 | 17.1 | 10.3 | 6.2 | 27.7 | 24.8
150475 | 08/08/2005 | 29.5 | 37.2 | 22.3 | 5.719 | 29.8 | 24 | 28.1 | 25.4 | 21.8 | 17.2 | 10.4 | 6.2 | 29.2 | 25
150475 | 08/09/2005 | 24.7 | 28.8 | 19.5 | 2.74 | 24.2 | 24 | 25.8 | 25.5 | 22.1 | 17.3 | 10.6 | 6.2 | 24.8 | 23.5
150475 | 08/10/2005 | 23.1 | 29.7 | 16.7 | 4.633 | 23.2 | 24 | 24.2 | 23.9 | 22.1 | 17.4 | 10.7 | 6.2 | 24 | 21.5
150475 | 08/11/2005 | 22.7 | 28.9 | 17.1 | 4.096 | 23 | 24 | 23.4 | 23.3 | 21.9 | 17.5 | 10.8 | 6.2 | 23.3 | 21.1
150475 | 08/12/2005 | 22 | 29 | 15.7 | 4.591 | 22.4 | 24 | 23.2 | 22.9 | 21.7 | 17.5 | 10.9 | 6.2 | 22.7 | 19.5
150475 | 08/13/2005 | 18.9 | 24 | 13.9 | 3.772 | 19 | 24 | 20.9 | 21.9 | 21.4 | 17.6 | 11 | 6.2 | 19.7 | 17.2
150475 | 08/14/2005 | 19.1 | 26.6 | 10.7 | 5.619 | 18.7 | 24 | 20.5 | 20.8 | 20.9 | 17.6 | 11.1 | 6.2 | 20 | 18.1
150475 | 08/15/2005 | 21.4 | 28.7 | 13 | 5.746 | 20.9 | 24 | 21.5 | 20.9 | 20.5 | 17.6 | 11.2 | 6.2 | 21.9 | 20.1
150475 | 08/16/2005 | 23.9 | 31 | 15.7 | 5.509 | 23.4 | 24 | 23.6 | 21.8 | 20.3 | 17.6 | 11.3 | 6.2 | 24.6 | 23
150475 | 08/17/2005 | 23 | 27.3 | 18.8 | 3.296 | 23.1 | 24 | 23 | 22.4 | 20.5 | 17.5 | 11.4 | 6.2 | 22.8 | 20.7
150475 | 08/18/2005 | 21.6 | 26.2 | 17.4 | 3.415 | 21.8 | 24 | 22.2 | 21.9 | 20.5 | 17.5 | 11.5 | 6.2 | 22 | 20.8
150475 | 08/19/2005 | 21.9 | 29.1 | 15.9 | 4.813 | 22.5 | 24 | 22.3 | 21.6 | 20.4 | 17.5 | 11.6 | 6.2 | 22.6 | 20.7
150475 | 08/20/2005 | 20.2 | 26.8 | 13.8 | 4.731 | 20.3 | 24 | 21.2 | 21.3 | 20.3 | 17.5 | 11.6 | 6.2 | 20.6 | 17.8
150475 | 08/21/2005 | 18.2 | 24.5 | 13 | 4.124 | 18.8 | 24 | 19.8 | 20.5 | 20.1 | 17.5 | 11.7 | 6.2 | 19.1 | 16.3
150475 | 08/22/2005 | 16.7 | 24.3 | 9.1 | 5.378 | 16.7 | 24 | 18.7 | 19.4 | 19.8 | 17.5 | 11.8 | 6.2 | 18.1 | 16
150475 | 08/23/2005 | 18.1 | 26.5 | 8.3 | 6.523 | 17.4 | 24 | 18.8 | 19 | 19.3 | 17.4 | 11.9 | 6.2 | 18.9 | 16.4
150475 | 08/24/2005 | 19.2 | 24 | 12.7 | 4.092 | 18.4 | 24 | 19.5 | 19.3 | 19.1 | 17.3 | 12 | 6.2 | 19.7 | 16.8
150475 | 08/25/2005 | 22.6 | 28.7 | 16.9 | 4.169 | 22.8 | 24 | 21.6 | 20.1 | 19 | 17.3 | 12 | 6.2 | 22.8 | 21.2
150475 | 08/26/2005 | 20.6 | 25.3 | 15.3 | 2.745 | 20.3 | 24 | 20.8 | 20.6 | 19.1 | 17.2 | 12.1 | 6.2 | 20 | 20
150475 | 08/27/2005 | 19.1 | 25.8 | 12.5 | 4.799 | 19.2 | 24 | 19.2 | 19.5 | 19.1 | 17.2 | 12.2 | 6.2 | 19.4 | 17.2
150475 | 08/28/2005 | 20 | 26.1 | 12.9 | 4.743 | 19.5 | 24 | 19.8 | 19.3 | 18.9 | 17.1 | 12.3 | 6.2 | 20.5 | 18.6
150475 | 08/29/2005 | 20.2 | 26.5 | 13.4 | 4.46 | 20 | 24 | 20.4 | 19.8 | 18.9 | 17.1 | 12.3 | 6.2 | 20.6 | 19.3
150475 | 08/30/2005 | 19.5 | 26.1 | 13.1 | 4.624 | 19.6 | 24 | 20.1 | 19.7 | 18.9 | 17 | 12.4 | 6.2 | 20.4 | 18.8
150475 | 08/31/2005 | 19.1 | 27.8 | 12.6 | 5.327 | 20.2 | 24 | 19.6 | 19.6 | 18.8 | 17 | 12.4 | 6.2 | 19.5 | 17.5
150475 | 09/01/2005 | 18.9 | 25.4 | 12.9 | 4.885 | 19.2 | 24 | 18.9 | 19.1 | 18.7 | 17 | 12.5 | 6.3 | 19 | 14.9
150475 | 09/02/2005 | 17.9 | 25.7 | 10.7 | 5.287 | 18.2 | 24 | 18.4 | 18.7 | 18.5 | 16.9 | 12.5 | 6.3 | 18.1 | 16.4
150475 | 09/03/2005 | 19 | 27.8 | 11.4 | 5.836 | 19.6 | 24 | 18.8 | 18.5 | 18.3 | 16.9 | 12.6 | 6.3 | 19.2 | 18.1
150475 | 09/04/2005 | 22.4 | 31.4 | 14.4 | 6.094 | 22.9 | 24 | 21.1 | 19.3 | 18.3 | 16.8 | 12.7 | 6.3 | 22.7 | 20.3
150475 | 09/05/2005 | 23.7 | 30.7 | 18 | 4.542 | 24.4 | 24 | 22.4 | 20.7 | 18.5 | 16.8 | 12.7 | 6.3 | 23.5 | 21.2
150475 | 09/06/2005 | 21.5 | 27.3 | 15.8 | 3.71 | 21.6 | 24 | 22 | 21.1 | 18.9 | 16.8 | 12.7 | 6.3 | 21.8 | 20.2
150475 | 09/07/2005 | 17.9 | 23.6 | 13.9 | 3.29 | 18.8 | 24 | 18.9 | 19.8 | 19 | 16.8 | 12.8 | 6.3 | 18.4 | 17.4
150475 | 09/08/2005 | 18.9 | 25.2 | 14.3 | 3.94 | 19.8 | 24 | 19.1 | 19.1 | 18.8 | 16.8 | 12.8 | 6.3 | 19.2 | 18
150475 | 09/09/2005 | 22.5 | 30.5 | 14.6 | 5.733 | 22.6 | 24 | 21 | 19.4 | 18.7 | 16.8 | 12.9 | 6.3 | 22.7 | 20.5
150475 | 09/10/2005 | 25.5 | 32.1 | 18.7 | 4.886 | 25.4 | 24 | 23.6 | 21.1 | 18.8 | 16.8 | 12.9 | 6.3 | 25.4 | 21.1
150475 | 09/11/2005 | 25.3 | 30.8 | 20.8 | 3.503 | 25.8 | 24 | 24.2 | 22.3 | 19.3 | 16.8 | 13 | 6.3 | 25.1 | 22.2
150475 | 09/12/2005 | 21.9 | 23.5 | 20.2 | 1.094 | 21.9 | 24 | 22.2 | 22.1 | 19.7 | 16.9 | 13 | 6.3 | 21.7 | 21.2
150475 | 09/13/2005 | 17.4 | 22.5 | 11.9 | 3.434 | 17.2 | 24 | 19.2 | 20.5 | 19.8 | 16.9 | 13.1 | 6.3 | 17.8 | 16.4
150475 | 12/31/2005 | -4.7 | -1.5 | -7.5 | 1.999 | -4.5 | 24 | -2.6 | -1.5 | 0 | 2.7 | 7.5 | 6.7 | -3.7 | -3.5
150475 | 09/15/2005 | 17.8 | 25.4 | 11 | 5.22 | 18.2 | 24 | 17.4 | 17.8 | 18.7 | 17 | 13.1 | 6.3 | 17.9 | 15
150475 | 09/16/2005 | 18.6 | 27.1 | 10.9 | 5.581 | 19 | 24 | 18.5 | 18.1 | 18.3 | 17 | 13.2 | 6.3 | 19 | 17.3
150475 | 09/17/2005 | 17.7 | 23.1 | 12.5 | 3.657 | 17.8 | 24 | 18 | 18.3 | 18.2 | 16.9 | 13.2 | 6.3 | 17.9 | 15.6
150475 | 09/18/2005 | 19.6 | 26.5 | 12.2 | 5.046 | 19.4 | 24 | 19.2 | 18.3 | 18 | 16.9 | 13.3 | 6.3 | 20.1 | 19
150475 | 09/19/2005 | 18.4 | 24 | 14.5 | 3.421 | 19.3 | 24 | 18.7 | 18.8 | 18 | 16.8 | 13.3 | 6.3 | 18.3 | 17.1
150475 | 09/20/2005 | 20.4 | 29.3 | 12.2 | 6.019 | 20.8 | 24 | 18.9 | 18.4 | 18 | 16.8 | 13.3 | 6.3 | 19.3 | 18.8
150475 | 09/21/2005 | 21 | 27.9 | 13.1 | 5.235 | 20.5 | 24 | 19.4 | 18.6 | 18 | 16.7 | 13.4 | 6.3 | 20.2 | 19.4
150475 | 09/22/2005 | 15.2 | 20.2 | 9.6 | 3.106 | 14.9 | 24 | 17.2 | 18.5 | 18 | 16.7 | 13.4 | 6.4 | 15.4 | 13.5
150475 | 09/23/2005 | 13.6 | 20.8 | 6.3 | 5.135 | 13.6 | 24 | 14.6 | 16.4 | 17.7 | 16.7 | 13.4 | 6.4 | 14.1 | 12
150475 | 09/24/2005 | 16 | 22 | 11 | 3.86 | 16.5 | 24 | 15.9 | 16.2 | 17.2 | 16.6 | 13.4 | 6.4 | 16.4 | 15.2
150475 | 09/25/2005 | 14.4 | 17.9 | 10.8 | 2.033 | 14.4 | 24 | 15.4 | 16.4 | 16.9 | 16.5 | 13.5 | 6.4 | 14.3 | 14.2
150475 | 09/26/2005 | 13.6 | 21.3 | 6.6 | 4.858 | 14 | 24 | 14.2 | 15.3 | 16.6 | 16.4 | 13.5 | 6.4 | 13.7 | 12.8
150475 | 09/27/2005 | 16.7 | 24.7 | 8.7 | 5.912 | 16.7 | 24 | 15.6 | 15.3 | 16.2 | 16.3 | 13.5 | 6.4 | 16.7 | 14.7
150475 | 09/28/2005 | 11.1 | 15.2 | 4.9 | 2.901 | 10.1 | 24 | 13.4 | 15.5 | 16.1 | 16.2 | 13.5 | 6.4 | 11.2 | 9.1
150475 | 09/29/2005 | 10.9 | 17.8 | 2.7 | 5.6 | 10.3 | 24 | 11.2 | 13.1 | 15.6 | 16.1 | 13.6 | 6.4 | 11.3 | 8.5
150475 | 09/30/2005 | 16.1 | 24.9 | 7.8 | 5.816 | 16.4 | 24 | 14.8 | 13.9 | 15.1 | 16 | 13.6 | 6.4 | 16.2 | 13.5
150475 | 10/01/2005 | 19.4 | 28.3 | 10.8 | 6.067 | 19.6 | 24 | 17.7 | 15.7 | 15.2 | 15.8 | 13.6 | 6.4 | 19.5 | 17.6
150475 | 10/02/2005 | 21.5 | 27.4 | 16.5 | 3.821 | 22 | 24 | 20 | 17.7 | 15.6 | 15.7 | 13.6 | 6.4 | 21.8 | 19.4
150475 | 10/03/2005 | 22 | 27.6 | 16.2 | 3.692 | 21.9 | 24 | 21.1 | 19 | 16.3 | 15.6 | 13.6 | 6.4 | 22.2 | 20.9
150475 | 10/04/2005 | 17 | 21.4 | 12.5 | 2.775 | 17 | 24 | 18.3 | 18.8 | 16.9 | 15.6 | 13.6 | 6.4 | 17 | 16.9
150475 | 10/05/2005 | 13.6 | 20.5 | 5.1 | 4.677 | 12.8 | 24 | 15.4 | 17.2 | 17 | 15.7 | 13.6 | 6.4 | 13.7 | 12.3
150475 | 10/06/2005 | 5.2 | 7.9 | 3.1 | 1.597 | 5.5 | 24 | 8.6 | 13.5 | 16.4 | 15.7 | 13.6 | 6.4 | 5.8 | 4.4
150475 | 10/07/2005 | 4.4 | 10.5 | -1.4 | 3.872 | 4.6 | 24 | 7.1 | 10.7 | 15.2 | 15.6 | 13.6 | 6.4 | 5.2 | 4.7
150475 | 10/08/2005 | 6.2 | 13.9 | -0.5 | 5.048 | 6.7 | 24 | 7.3 | 9.7 | 14 | 15.5 | 13.6 | 6.4 | 6.5 | 5.7
150475 | 10/09/2005 | 7.7 | 15.1 | 1.9 | 4.679 | 8.5 | 24 | 8.4 | 9.9 | 13.2 | 15.3 | 13.6 | 6.4 | 7.9 | 7.3
150475 | 10/10/2005 | 9.4 | 17.4 | 2.5 | 5.14 | 10 | 24 | 9.2 | 10.1 | 12.7 | 15 | 13.6 | 6.4 | 9.1 | 8.6
150475 | 10/11/2005 | 9.6 | 16.7 | 2.9 | 4.89 | 9.8 | 24 | 9.9 | 10.5 | 12.4 | 14.8 | 13.6 | 6.4 | 10 | 9.2
150475 | 10/12/2005 | 12.3 | 17.1 | 8.1 | 2.945 | 12.6 | 24 | 11.8 | 11.4 | 12.3 | 14.6 | 13.6 | 6.5 | 12.3 | 11.9
150475 | 10/13/2005 | 12.2 | 17.3 | 8.5 | 2.953 | 12.9 | 24 | 12.4 | 12.2 | 12.5 | 14.4 | 13.6 | 6.5 | 12.3 | 11.7
150475 | 10/14/2005 | 13 | 20.5 | 7.9 | 4.57 | 14.2 | 24 | 12.5 | 12.3 | 12.6 | 14.2 | 13.6 | 6.5 | 12.9 | 10.5
150475 | 10/15/2005 | 9.3 | 16.6 | 4.1 | 4.413 | 10.4 | 24 | 10.3 | 11.9 | 12.7 | 14.1 | 13.5 | 6.5 | 9.2 | 8.1
150475 | 10/16/2005 | 10.9 | 18.5 | 2.9 | 5.722 | 10.7 | 24 | 10.1 | 10.8 | 12.5 | 14 | 13.5 | 6.5 | 10.8 | 8.9
150475 | 10/17/2005 | 12.5 | 18.3 | 8.8 | 3.322 | 13.6 | 24 | 12.4 | 12 | 12.4 | 13.9 | 13.5 | 6.5 | 12.3 | 10.8
150475 | 10/18/2005 | 12.4 | 22.8 | 5.2 | 6.063 | 14 | 24 | 11.5 | 11.8 | 12.5 | 13.7 | 13.5 | 6.5 | 11.7 | 10.4
150475 | 10/19/2005 | 7.3 | 13.8 | 1.9 | 3.891 | 7.9 | 24 | 9.1 | 11.2 | 12.4 | 13.6 | 13.4 | 6.5 | 7.3 | 6.9
150475 | 10/20/2005 | 7.3 | 14.7 | 1.3 | 4.485 | 8 | 24 | 8 | 9.8 | 12.1 | 13.5 | 13.4 | 6.5 | 7.4 | 7
150475 | 10/21/2005 | 6.7 | 12.8 | 1.6 | 3.23 | 7.2 | 24 | 7.7 | 9.5 | 11.7 | 13.4 | 13.4 | 6.5 | 6.5 | 6.1
150475 | 10/22/2005 | 3.5 | 7.9 | -1.2 | 3.309 | 3.4 | 24 | 5.1 | 8.1 | 11.2 | 13.3 | 13.3 | 6.5 | 3.6 | 3
150475 | 10/23/2005 | 5 | 10 | 0.8 | 2.979 | 5.4 | 24 | 6 | 7.6 | 10.6 | 13.1 | 13.3 | 6.5 | 5.2 | 4.4
150475 | 10/24/2005 | 3.7 | 10.2 | -0.9 | 4.034 | 4.7 | 24 | 4.9 | 7 | 10.1 | 12.9 | 13.3 | 6.5 | 3.8 | 3.5
150475 | 10/25/2005 | 5.2 | 11.6 | 0.1 | 4.078 | 5.9 | 24 | 5.1 | 6.5 | 9.6 | 12.7 | 13.2 | 6.5 | 4.8 | 4.5
150475 | 10/26/2005 | 5.9 | 12.7 | 1.6 | 4.115 | 7.2 | 24 | 5.7 | 6.8 | 9.3 | 12.5 | 13.2 | 6.5 | 5 | 4.8
150475 | 10/27/2005 | 4.9 | 13.3 | -1.3 | 5.039 | 6 | 24 | 5.5 | 6.7 | 9.1 | 12.3 | 13.1 | 6.5 | 5 | 4.6
150475 | 10/28/2005 | 7.5 | 16.7 | 0.1 | 5.808 | 8.4 | 24 | 6.7 | 7 | 8.9 | 12.1 | 13.1 | 6.5 | 7.3 | 5.7
150475 | 10/29/2005 | 12.1 | 16.7 | 6.4 | 3.701 | 11.6 | 24 | 10 | 8.5 | 9 | 11.9 | 13 | 6.5 | 11.9 | 9.5
150475 | 10/30/2005 | 10.7 | 16.2 | 7.2 | 2.852 | 11.7 | 24 | 11.1 | 10.3 | 9.5 | 11.7 | 13 | 6.5 | 10.8 | 10.2
150475 | 10/31/2005 | 6.1 | 10.3 | 1.6 | 2.8 | 6 | 24 | 7.7 | 9.4 | 9.9 | 11.6 | 12.9 | 6.5 | 6.1 | 5.6
150475 | 11/01/2005 | 6.7 | 14.3 | 1.3 | 4.494 | 7.8 | 24 | 6.6 | 7.8 | 9.7 | 11.6 | 12.9 | 6.6 | 6.6 | 5.5
150475 | 01/11/2005 | -11.3 | -7.1 | -16.2 | 3.171 | -11.7 | 24 | -10.7 | -9.5 | -6.7 | 0 | 5.9 | 6.5 | -11.1 | -10.9
150475 | 01/12/2005 | -6.2 | -2.3 | -9.4 | 2.221 | -5.9 | 24 | -7.2 | -7.5 | -6.4 | 0 | 5.8 | 6.5 | -6.6 | -6.8
150475 | 01/13/2005 | -17.8 | -9.1 | -25.7 | 4.865 | -17.4 | 24 | -11.2 | -8.2 | -5.8 | 0 | 5.7 | 6.5 | -15.5 | -15.1
150475 | 01/14/2005 | -24.4 | -17.3 | -29.6 | 4.222 | -23.5 | 24 | -16.5 | -12.6 | -7 | 0 | 5.6 | 6.5 | -20.2 | -19.6
150475 | 01/15/2005 | -23.4 | -16.9 | -28.2 | 3.775 | -22.6 | 24 | -17.1 | -14 | -8.6 | 0 | 5.5 | 6.5 | -19.8 | -19.2
150475 | 01/16/2005 | -22.8 | -15.9 | -26.5 | 3.385 | -21.2 | 24 | -17.1 | -14.5 | -9.6 | 0 | 5.4 | 6.5 | -19.4 | -18.8
150475 | 01/17/2005 | -23.8 | -18.6 | -27.9 | 2.99 | -23.3 | 24 | -17.8 | -15.1 | -10.2 | 0 | 5.3 | 6.5 | -20 | -19.5
150475 | 01/18/2005 | -11.8 | -3.7 | -23.3 | 7.291 | -13.5 | 24 | -14.1 | -13.9 | -10.5 | 0 | 5.2 | 6.5 | -12.4 | -12.8
150475 | 01/19/2005 | -12.2 | -8.8 | -15.2 | 1.473 | -12 | 24 | -10.9 | -10.6 | -9.3 | 0 | 5.1 | 6.5 | -11.3 | -11.5
150475 | 01/20/2005 | -10.6 | -7.1 | -14.9 | 2.348 | -11 | 24 | -9.5 | -9.4 | -8.1 | 0 | 5 | 6.5 | -9.4 | -9.5
150475 | 01/21/2005 | -8.8 | -6 | -14.5 | 2.425 | -10.3 | 24 | -8.8 | -8.6 | -7.1 | 0 | 4.9 | 6.5 | -8.5 | -8.6
150475 | 01/22/2005 | -12.3 | -7.2 | -17 | 3.371 | -12.1 | 24 | -8.8 | -8 | -6.4 | 0 | 4.8 | 6.5 | -10.4 | -10.5
150475 | 01/23/2005 | -9.8 | -4.4 | -15.4 | 3.672 | -9.9 | 24 | -8.2 | -7.7 | -5.9 | 0 | 4.8 | 6.5 | -8.3 | -8.6
150475 | 01/24/2005 | -6.1 | -0.7 | -11.8 | 4.239 | -6.3 | 24 | -6.4 | -6.5 | -5.4 | 0 | 4.7 | 6.5 | -5.4 | -5.8
150475 | 01/25/2005 | -2.5 | 1.9 | -6.8 | 2.931 | -2.5 | 24 | -4.1 | -4.8 | -4.6 | 0 | 4.6 | 6.5 | -2.4 | -2.9
150475 | 01/26/2005 | -9.4 | -5.1 | -15.4 | 2.83 | -10.3 | 24 | -5.3 | -4.4 | -3.7 | 0 | 4.5 | 6.5 | -7 | -7.1
150475 | 01/27/2005 | -11.1 | -3.4 | -17.1 | 4.802 | -10.3 | 24 | -7.4 | -6 | -3.8 | 0 | 4.4 | 6.5 | -8.5 | -8.6
150475 | 01/28/2005 | -6.4 | -1.8 | -9.9 | 2.889 | -5.9 | 24 | -6 | -5.6 | -4 | 0 | 4.3 | 6.5 | -5.8 | -6.2
150475 | 01/29/2005 | -4.3 | -0.2 | -6.7 | 2.185 | -3.5 | 24 | -3.9 | -4.1 | -3.7 | 0 | 4.3 | 6.5 | -3.1 | -3.4
150475 | 01/30/2005 | -3.8 | 1.4 | -7.7 | 3.245 | -3.2 | 24 | -3.3 | -3.4 | -3.1 | 0 | 4.2 | 6.5 | -2.7 | -2.9
150475 | 01/31/2005 | -1.6 | 2.4 | -5 | 2.506 | -1.3 | 24 | -2.2 | -2.5 | -2.5 | 0 | 4.1 | 6.5 | -1.7 | -1.8
150475 | 02/01/2005 | -2.3 | 3.5 | -6.1 | 3.273 | -1.3 | 24 | -2.2 | -2.3 | -2 | 0 | 4.1 | 6.5 | -1.7 | -1.9
150475 | 02/02/2005 | -0.1 | 5.5 | -4.2 | 3.31 | 0.7 | 24 | -1.3 | -1.6 | -1.6 | 0 | 4 | 6.5 | 0 | -0.5
150475 | 02/03/2005 | 1.2 | 6.8 | -2.9 | 3.307 | 2 | 24 | -0.2 | -0.6 | -1.1 | 0 | 3.9 | 6.5 | 0.9 | 0.4
150475 | 02/04/2005 | 2.4 | 8.4 | -1.1 | 3.333 | 3.7 | 24 | 0 | -0.3 | -0.6 | 0 | 3.8 | 6.5 | 1.4 | 1
150475 | 02/05/2005 | 4.1 | 12 | -2 | 4.596 | 5 | 24 | 0.1 | -0.1 | -0.3 | 0 | 3.8 | 6.5 | 3.7 | 2.2
150475 | 02/06/2005 | -5.2 | 1.4 | -10.8 | 2.692 | -4.7 | 24 | -0.1 | -0.1 | -0.2 | 0 | 3.7 | 6.5 | -4.2 | -4.6
150475 | 02/07/2005 | -11.1 | -7.1 | -14.3 | 2.298 | -10.7 | 24 | -6 | -2.8 | -0.6 | 0 | 3.7 | 6.5 | -9.2 | -9.3
150475 | 02/08/2005 | -9.9 | -7.3 | -12.8 | 2.19 | -10.1 | 24 | -8.2 | -5.9 | -2.3 | 0 | 3.6 | 6.5 | -9.1 | -9.2
150475 | 02/09/2005 | -7.5 | -4.2 | -9.8 | 1.974 | -7 | 24 | -6.2 | -5.5 | -3.4 | 0 | 3.5 | 6.5 | -6.6 | -6.7
150475 | 02/10/2005 | -6.3 | -1.7 | -11.6 | 3.764 | -6.7 | 24 | -6.2 | -5.5 | -3.7 | 0 | 3.5 | 6.5 | -6.2 | -6.4
150475 | 02/11/2005 | -1 | 8.1 | -7.5 | 5.202 | 0.3 | 24 | -2.6 | -3.7 | -3.4 | 0 | 3.4 | 6.5 | -1.2 | -1.9
150475 | 02/12/2005 | 1.1 | 8.9 | -3.4 | 3.879 | 2.8 | 24 | -1 | -1.7 | -2.4 | 0 | 3.4 | 6.5 | 0.7 | 0.1
150475 | 02/13/2005 | 0.4 | 3.1 | -1.3 | 1.345 | 0.9 | 24 | 0 | -0.7 | -1.5 | 0 | 3.3 | 6.5 | 0.3 | 0
150475 | 02/14/2005 | 0.4 | 6.8 | -4.3 | 3.433 | 1.3 | 24 | 0 | -0.3 | -0.8 | 0 | 3.3 | 6.5 | 1 | 0.4
150475 | 02/15/2005 | -4.3 | -0.2 | -6.5 | 2.033 | -3.4 | 24 | -0.5 | -0.3 | -0.4 | 0 | 3.2 | 6.5 | -2.9 | -3
150475 | 02/16/2005 | -8.1 | -5.6 | -12 | 2.144 | -8.8 | 24 | -5.2 | -2.8 | -0.8 | 0 | 3.2 | 6.5 | -6.9 | -7.3
150475 | 02/17/2005 | -11.9 | -8.9 | -16.1 | 1.99 | -12.5 | 24 | -8.5 | -5.7 | -2.2 | 0 | 3.1 | 6.5 | -10.3 | -10.3
150475 | 02/18/2005 | -11.4 | -2.6 | -18.1 | 5.456 | -10.4 | 24 | -9.8 | -7.8 | -3.9 | 0 | 3.1 | 6.5 | -10.7 | -10.5
150475 | 02/19/2005 | -9.9 | -4.3 | -15.9 | 4.172 | -10.1 | 24 | -8.2 | -7.3 | -4.7 | 0 | 3 | 6.5 | -8.3 | -8.6
150475 | 02/20/2005 | -4.2 | 0.6 | -8.6 | 3.001 | -4 | 24 | -4.4 | -5 | -4.5 | 0 | 3 | 6.5 | -3.7 | -4.1
150475 | 02/21/2005 | -8.7 | -2.8 | -13.8 | 3.564 | -8.3 | 24 | -5.7 | -4.8 | -3.8 | 0 | 2.9 | 6.5 | -6.5 | -6.6
150475 | 02/22/2005 | -6.8 | -1.8 | -10.3 | 2.999 | -6.1 | 24 | -5.4 | -4.9 | -3.6 | 0 | 2.9 | 6.5 | -5.4 | -5.7
150475 | 02/23/2005 | -6.9 | -1.2 | -12.6 | 3.995 | -6.9 | 24 | -4.9 | -4.7 | -3.5 | 0 | 2.9 | 6.5 | -4.7 | -4.9
150475 | 02/24/2005 | -4.7 | -0.8 | -7.9 | 2.534 | -4.4 | 24 | -3.8 | -3.7 | -3.1 | 0 | 2.8 | 6.5 | -3.6 | -3.8
150475 | 02/25/2005 | -5 | -0.2 | -8.8 | 3.084 | -4.5 | 24 | -3.3 | -3.2 | -2.7 | 0 | 2.8 | 6.5 | -3.2 | -3.5
150475 | 02/26/2005 | -5.1 | 1.2 | -11.9 | 4.578 | -5.4 | 24 | -3.8 | -3.5 | -2.5 | 0 | 2.7 | 6.5 | -3.6 | -4.2
150475 | 02/27/2005 | -2 | 1.2 | -5.8 | 1.982 | -2.3 | 24 | -1.6 | -2 | -2.1 | 0 | 2.7 | 6.5 | -1.1 | -1.8
150475 | 02/28/2005 | -6.1 | -3.3 | -9.4 | 1.665 | -6.4 | 24 | -4.1 | -2.8 | -1.8 | 0 | 2.7 | 6.5 | -5.1 | -5.6
150475 | 03/01/2005 | -8 | -3 | -13.2 | 3.312 | -8.1 | 24 | -5.2 | -4.1 | -2.3 | 0 | 2.6 | 6.5 | -5.8 | -6.2
150475 | 03/02/2005 | -8.3 | -2.6 | -13.7 | 3.631 | -8.2 | 24 | -5.6 | -4.5 | -2.7 | 0 | 2.6 | 6.5 | -6.3 | -6.3
150475 | 03/03/2005 | -5.3 | 2.8 | -13.5 | 6.156 | -5.4 | 24 | -4.8 | -4.7 | -3.1 | 0 | 2.6 | 6.4 | -3.8 | -4.5
150475 | 03/04/2005 | 0.9 | 6.2 | -3.1 | 3.071 | 1.6 | 24 | -0.9 | -1.9 | -2.5 | 0 | 2.5 | 6.4 | 1.4 | 0.4
150475 | 03/05/2005 | 1.1 | 6.9 | -3.2 | 3.373 | 1.9 | 24 | 0 | -0.7 | -1.5 | 0 | 2.5 | 6.4 | 2.1 | 1
150475 | 03/06/2005 | 4.9 | 12.7 | -0.9 | 4.284 | 5.9 | 24 | 0.6 | -0.3 | -0.8 | 0 | 2.5 | 6.4 | 4 | 2.8
150475 | 03/07/2005 | -2.8 | 1.8 | -6.2 | 2.597 | -2.2 | 24 | 0.1 | 0 | -0.4 | 0 | 2.4 | 6.4 | -1.5 | -2.7
150475 | 03/08/2005 | -5.9 | -3.2 | -7.8 | 1.473 | -5.5 | 24 | -0.2 | -0.1 | -0.2 | 0 | 2.4 | 6.4 | -3.5 | -4.3
150475 | 03/09/2005 | -4.9 | -0.4 | -11.8 | 4.095 | -6.1 | 24 | -2.7 | -1.7 | -0.5 | 0 | 2.4 | 6.4 | -3.3 | -4
150475 | 03/10/2005 | 0.3 | 4.2 | -3.2 | 2.622 | 0.5 | 24 | -0.6 | -0.8 | -0.7 | 0 | 2.3 | 6.4 | 0.5 | -0.6
150475 | 03/11/2005 | -4.3 | 1.7 | -12.4 | 4.294 | -5.4 | 24 | -1.9 | -0.9 | -0.6 | 0 | 2.3 | 6.4 | -3.7 | -4.4
150475 | 03/12/2005 | -9.5 | -3.2 | -13.3 | 3.537 | -8.3 | 24 | -6.5 | -4.2 | -1.4 | 0 | 2.3 | 6.4 | -7.5 | -8.1
150475 | 03/13/2005 | -7.1 | -0.3 | -13.2 | 4.738 | -6.8 | 24 | -5.7 | -4.8 | -2.5 | 0 | 2.3 | 6.4 | -5.9 | -6.4
150475 | 03/14/2005 | -7.5 | -4.4 | -11.1 | 2.376 | -7.8 | 24 | -5.8 | -4.8 | -3 | 0 | 2.2 | 6.4 | -6.2 | -6.5
150475 | 03/15/2005 | -3.6 | 2.7 | -10 | 4.325 | -3.7 | 24 | -3.3 | -4 | -3.1 | 0 | 2.2 | 6.4 | -2.2 | -3.2
150475 | 03/16/2005 | -3.4 | 0.3 | -7.3 | 2.236 | -3.5 | 24 | -1.9 | -2 | -2.4 | 0 | 2.2 | 6.4 | -2 | -2.6
150475 | 03/17/2005 | -2.5 | 3.5 | -7.6 | 3.958 | -2.1 | 24 | -2.1 | -2.2 | -1.9 | 0 | 2.2 | 6.4 | -1.4 | -2.4
150475 | 03/18/2005 | -3.1 | 0.3 | -6.1 | 2.226 | -2.9 | 24 | -2 | -1.6 | -1.5 | 0 | 2.1 | 6.4 | -2.6 | -3.4
150475 | 03/19/2005 | -2.5 | 4.2 | -8.3 | 4.519 | -2.1 | 24 | -2.3 | -2.3 | -1.5 | 0 | 2.1 | 6.4 | -1.2 | -2.2
150475 | 03/20/2005 | -1.2 | 4.5 | -6.9 | 3.835 | -1.2 | 24 | -0.9 | -1.1 | -1.2 | 0 | 2.1 | 6.4 | 0 | -0.7
150475 | 03/21/2005 | 0 | 6.2 | -4.1 | 3.83 | 1.1 | 24 | -0.1 | -0.4 | -0.8 | 0 | 2.1 | 6.4 | 1.1 | 0
150475 | 03/22/2005 | 0.8 | 6.8 | -4.2 | 4.006 | 1.3 | 24 | 0 | -0.2 | -0.4 | 0 | 2 | 6.4 | 1.5 | 0.5
150475 | 03/23/2005 | 2.9 | 9.4 | -1.7 | 3.986 | 3.9 | 24 | 1.1 | -0.1 | -0.2 | 0 | 2 | 6.4 | 4.1 | 2.5
150475 | 03/24/2005 | 2 | 8.9 | -3.6 | 4.303 | 2.7 | 24 | 1.6 | 0 | -0.1 | 0 | 2 | 6.4 | 2.5 | 1.2
150475 | 03/25/2005 | 0.1 | 6.6 | -5.5 | 4.362 | 0.6 | 24 | 1 | 0 | 0 | 0 | 2 | 6.4 | 1.2 | 0.2
150475 | 03/26/2005 | 3 | 10.8 | -3.3 | 5.106 | 3.8 | 24 | 1.4 | 0 | 0 | 0 | 2 | 6.4 | 3 | 1.8
150475 | 03/27/2005 | 5.9 | 14.2 | -1.7 | 5.933 | 6.3 | 24 | 2.8 | 0 | 0 | 0 | 1.9 | 6.4 | 5.4 | 3.6
150475 | 03/28/2005 | 8.7 | 18.2 | 0.2 | 6.373 | 9.2 | 24 | 5.2 | 0 | 0 | 0 | 1.9 | 6.4 | 8.8 | 7.1
150475 | 03/29/2005 | 12.1 | 20.8 | 4.3 | 6.327 | 12.6 | 24 | 7.6 | 0 | 0 | 0 | 1.9 | 6.4 | 12.3 | 9.7
150475 | 03/30/2005 | 5.9 | 9 | 3.2 | 1.892 | 6.1 | 24 | 4.6 | 0.7 | 0 | 0 | 1.9 | 6.4 | 5.7 | 5.1
150475 | 03/31/2005 | 6.5 | 13.9 | 2 | 4.519 | 8 | 24 | 5 | 2 | 0 | 0 | 1.9 | 6.4 | 6.9 | 4.8
150475 | 04/01/2005 | 4.3 | 10.8 | -1.9 | 4.629 | 4.5 | 24 | 4.1 | 2.5 | 0 | 0 | 1.9 | 6.4 | 4.7 | 2.8
150475 | 04/02/2005 | 5.3 | 13.7 | -2.6 | 5.82 | 5.6 | 24 | 4.3 | 2.3 | 0 | 0 | 1.8 | 6.4 | 5.9 | 4.6
150475 | 04/03/2005 | 10.4 | 19.4 | 2.2 | 6.342 | 10.8 | 24 | 7.6 | 3.4 | 0 | 0 | 1.8 | 6.4 | 10.8 | 8.5
150475 | 04/04/2005 | 13 | 22.4 | 5.1 | 6.284 | 13.8 | 24 | 10 | 5.3 | 0 | 0 | 1.8 | 6.4 | 13 | 10.3
150475 | 04/05/2005 | 12.9 | 20.1 | 7.3 | 4.429 | 13.7 | 24 | 11 | 6.5 | 0 | 0 | 1.8 | 6.3 | 13.1 | 12.2
150475 | 04/06/2005 | 8.4 | 15.6 | 2.6 | 4.062 | 9.1 | 24 | 8.3 | 5.9 | 0 | 0 | 1.8 | 6.3 | 8.9 | 7.5
150475 | 04/07/2005 | 10.2 | 19.3 | 0.8 | 6.959 | 10.1 | 24 | 8.1 | 4.8 | 0 | 0 | 1.8 | 6.3 | 10.3 | 8.8
150475 | 04/08/2005 | 12.6 | 21.3 | 2.6 | 6.642 | 12 | 24 | 9.8 | 5.5 | 0 | 0 | 1.8 | 6.3 | 12.9 | 9.9
150475 | 04/09/2005 | 15.2 | 24.2 | 5.9 | 6.639 | 15.1 | 24 | 12.1 | 6.8 | 0 | 0 | 1.7 | 6.3 | 15.8 | 12.4
150475 | 04/10/2005 | 16.3 | 21.6 | 10.1 | 4.1 | 15.9 | 24 | 13.7 | 8.3 | 0 | 0 | 1.7 | 6.3 | 16.5 | 15
150475 | 04/11/2005 | 14.2 | 20 | 10.7 | 3.155 | 15.4 | 24 | 12.5 | 8.4 | 0 | 0 | 1.7 | 6.3 | 14 | 12.9
150475 | 04/12/2005 | 8.1 | 11.3 | 3.7 | 1.906 | 7.5 | 24 | 8.2 | 6.8 | 0 | 0 | 1.7 | 6.3 | 7.9 | 7.1
150475 | 04/13/2005 | 8.3 | 17.2 | -0.8 | 6.406 | 8.2 | 24 | 7.4 | 4.8 | 0 | 0 | 1.7 | 6.3 | 9 | 7.2
150475 | 04/14/2005 | 11 | 20.1 | 1.4 | 6.821 | 10.8 | 24 | 8.6 | 5.1 | 0 | 0 | 1.7 | 6.3 | 11 | 9.2
150475 | 04/15/2005 | 11.7 | 19.9 | 3.4 | 5.802 | 11.7 | 24 | 9.6 | 6 | 0 | 0 | 1.7 | 6.3 | 11.9 | 10.5
150475 | 04/16/2005 | 9.5 | 15.2 | 4.6 | 3.064 | 9.9 | 24 | 9 | 6.5 | 0.4 | 0 | 1.7 | 6.3 | 9.5 | 9.3
150475 | 04/17/2005 | 12.8 | 21 | 4.6 | 5.86 | 12.8 | 24 | 10.3 | 6.4 | 1.5 | 0 | 1.6 | 6.3 | 13.6 | 12
150475 | 04/18/2005 | 18.9 | 25.6 | 12 | 5.169 | 18.8 | 24 | 15.1 | 9.1 | 2.6 | 0 | 1.6 | 6.3 | 18.9 | 16.4
150475 | 04/19/2005 | 16.1 | 19.7 | 11.9 | 2.861 | 15.8 | 24 | 14.5 | 10.9 | 3.9 | 0 | 1.6 | 6.3 | 16 | 15.3
150475 | 04/20/2005 | 11.5 | 17.5 | 5.2 | 3.893 | 11.4 | 24 | 12.3 | 10.4 | 5 | 0 | 1.6 | 6.3 | 12.7 | 10.3
150475 | 04/21/2005 | 10.3 | 17.8 | 2.5 | 5.608 | 10.2 | 24 | 10.7 | 9.2 | 5.4 | 0 | 1.6 | 6.3 | 11.9 | 10
150475 | 04/22/2005 | 6.8 | 10.8 | 0.7 | 2.817 | 5.8 | 24 | 8.3 | 8.6 | 5.5 | 0 | 1.6 | 6.3 | 7.4 | 5.6
150475 | 04/23/2005 | 3.5 | 9.6 | -3.4 | 4.455 | 3.1 | 24 | 5 | 6.1 | 5.2 | 0 | 1.6 | 6.3 | 4.7 | 2.3
150475 | 04/24/2005 | 7.3 | 14.9 | -2 | 6.121 | 6.5 | 24 | 6.7 | 5.5 | 4.6 | 0 | 1.6 | 6.3 | 8.3 | 6.1
150475 | 04/25/2005 | 7.6 | 11.3 | 4.6 | 2.321 | 8 | 24 | 7.9 | 6.6 | 4.4 | 0 | 1.6 | 6.3 | 8.6 | 6.7
150475 | 04/26/2005 | 4.6 | 7.6 | 2.2 | 1.732 | 4.9 | 24 | 5.5 | 5.9 | 4.3 | 0 | 1.6 | 6.3 | 5 | 3.8
150475 | 04/27/2005 | 2.3 | 7.6 | -3 | 3.457 | 2.3 | 24 | 4 | 4.5 | 3.9 | 0 | 1.5 | 6.3 | 3.6 | 1.8
150475 | 04/28/2005 | 3.7 | 9.7 | -3.1 | 4.731 | 3.3 | 24 | 4.3 | 3.9 | 3.5 | 0 | 1.5 | 6.3 | 4.7 | 3.2
150475 | 04/29/2005 | 5.5 | 10.7 | -0.4 | 3.986 | 5.2 | 24 | 4.6 | 4 | 3.1 | 0 | 1.5 | 6.3 | 5.3 | 3.6
150475 | 04/30/2005 | 3.7 | 8.3 | -1.5 | 3.496 | 3.4 | 24 | 4.2 | 4 | 3 | 0 | 1.5 | 6.3 | 4.4 | 2.9
150475 | 05/01/2005 | 2.3 | 7.3 | -1.5 | 2.787 | 2.9 | 24 | 3.4 | 3.7 | 2.8 | 0 | 1.5 | 6.3 | 3 | 1.3
150475 | 05/02/2005 | 1.5 | 8.4 | -4.5 | 4.396 | 2 | 24 | 2.5 | 2.8 | 2.5 | 0 | 1.5 | 6.3 | 2.6 | 0.9
150475 | 05/03/2005 | 5.1 | 13 | -4.5 | 6.283 | 4.3 | 24 | 4.3 | 3 | 2.2 | 0 | 1.5 | 6.3 | 5.6 | 3.9
150475 | 05/04/2005 | 11.2 | 19.6 | -0.7 | 7.095 | 9.5 | 24 | 8 | 4.5 | 2.3 | 0 | 1.5 | 6.2 | 11.4 | 9.2
150475 | 05/05/2005 | 15.7 | 23.1 | 9.5 | 5.081 | 16.3 | 24 | 12.8 | 7.9 | 3 | 0 | 1.5 | 6.2 | 15.9 | 13
150475 | 05/06/2005 | 15.4 | 22.4 | 7.6 | 5.327 | 15 | 24 | 14 | 9.8 | 4 | 0 | 1.5 | 6.2 | 16.7 | 14.1
150475 | 05/07/2005 | 16.7 | 22.1 | 10.1 | 4.367 | 16.1 | 24 | 14.5 | 10.9 | 5 | 0 | 1.5 | 6.2 | 17 | 14.5
150475 | 05/08/2005 | 19.2 | 23.1 | 14.4 | 2.952 | 18.8 | 24 | 16.9 | 12.4 | 6 | 0 | 1.5 | 6.2 | 19.4 | 17.6
150475 | 05/09/2005 | 17.3 | 21.7 | 13 | 2.47 | 17.4 | 24 | 16.4 | 13.2 | 6.9 | 0 | 1.5 | 6.2 | 17.7 | 16.2
150475 | 09/14/2005 | 16 | 22.6 | 8.8 | 4.947 | 15.7 | 24 | 16.7 | 18.4 | 19.3 | 17 | 13.1 | 6.3 | 15.9 | 14.8
150475 | 05/11/2005 | 9.9 | 15.1 | 2.8 | 3.484 | 9 | 24 | 12.1 | 12.2 | 7.8 | 0 | 1.5 | 6.2 | 11 | 8.5
150475 | 05/12/2005 | 2.9 | 4.8 | 1.2 | 0.997 | 3 | 24 | 5.3 | 8.4 | 7.4 | 0 | 1.5 | 6.2 | 3.4 | 2.3
150475 | 05/13/2005 | 7 | 13.2 | 2.3 | 3.822 | 7.8 | 24 | 7.1 | 6.6 | 6.4 | 0.1 | 1.4 | 6.2 | 8 | 7
150475 | 05/14/2005 | 6.5 | 11.2 | 2.6 | 3.098 | 6.9 | 24 | 6.7 | 6.6 | 5.8 | 0.3 | 1.4 | 6.2 | 6.9 | 5.6
150475 | 05/15/2005 | 8.4 | 14.7 | 1.9 | 4.547 | 8.3 | 24 | 8.4 | 6.8 | 5.3 | 0.6 | 1.5 | 6.2 | 9.6 | 7.7
150475 | 05/16/2005 | 10.6 | 18.1 | 3.4 | 5.031 | 10.8 | 24 | 9.7 | 7.7 | 5.2 | 0.9 | 1.5 | 6.2 | 11.5 | 9.6
150475 | 05/17/2005 | 15.9 | 23.6 | 7.6 | 5.825 | 15.6 | 24 | 13.5 | 9.4 | 5.5 | 1.1 | 1.5 | 6.2 | 16.7 | 13.9
150475 | 05/18/2005 | 14.8 | 18.9 | 12.4 | 1.929 | 15.7 | 24 | 13.6 | 11 | 6.2 | 1.4 | 1.5 | 6.2 | 14.7 | 14.2
150475 | 05/19/2005 | 15.9 | 21.7 | 9.9 | 4.333 | 15.8 | 24 | 15 | 11.5 | 6.8 | 1.8 | 1.5 | 6.2 | 17 | 15.2
150475 | 05/20/2005 | 16.1 | 22.9 | 9.3 | 4.756 | 16.1 | 24 | 15.6 | 12.3 | 7.4 | 2.1 | 1.5 | 6.2 | 17.7 | 16
150475 | 05/21/2005 | 18.2 | 25.1 | 12 | 4.684 | 18.6 | 24 | 16.6 | 13.3 | 8.1 | 2.4 | 1.6 | 6.2 | 18.6 | 16.3
150475 | 05/22/2005 | 17.2 | 23.4 | 11.5 | 4.322 | 17.5 | 24 | 16.1 | 13.6 | 8.7 | 2.7 | 1.6 | 6.2 | 17.8 | 13.8
150475 | 05/23/2005 | 17.1 | 23.1 | 10.4 | 4.59 | 16.8 | 24 | 16.8 | 13.9 | 9.2 | 3.1 | 1.7 | 6.2 | 18.4 | 15.9
150475 | 05/24/2005 | 17.3 | 25.4 | 8.6 | 5.642 | 17 | 24 | 16.7 | 14.2 | 9.7 | 3.4 | 1.7 | 6.2 | 18.2 | 16.5
150475 | 05/25/2005 | 15.8 | 22.3 | 10.7 | 3.421 | 16.5 | 24 | 15.6 | 14.3 | 10.1 | 3.8 | 1.8 | 6.2 | 15.7 | 14.4
150475 | 05/26/2005 | 14 | 18.5 | 8.8 | 3.495 | 13.7 | 24 | 14 | 13.2 | 10.2 | 4.1 | 1.8 | 6.2 | 14.5 | 12.2
150475 | 05/27/2005 | 11.5 | 16.5 | 6.4 | 3.351 | 11.5 | 24 | 12 | 12 | 10 | 4.4 | 1.9 | 6.2 | 12.2 | 10.6
150475 | 05/28/2005 | 12.3 | 17 | 6.8 | 3.774 | 11.9 | 24 | 12.4 | 11.5 | 9.8 | 4.6 | 2 | 6.2 | 13 | 11.7
150475 | 05/29/2005 | 14 | 19.2 | 6.8 | 4.38 | 13 | 24 | 13.7 | 11.8 | 9.6 | 4.9 | 2 | 6.2 | 15.2 | 13.6
150475 | 05/30/2005 | 17.5 | 23.6 | 9.8 | 5.04 | 16.7 | 24 | 16.4 | 13.1 | 9.7 | 5.1 | 2.1 | 6.2 | 18.8 | 17
150475 | 05/31/2005 | 19 | 25.2 | 11.2 | 4.958 | 18.2 | 24 | 17.8 | 14.7 | 10.2 | 5.3 | 2.2 | 6.2 | 19.6 | 17.6
150475 | 06/01/2005 | 18.1 | 23.3 | 13.8 | 3.063 | 18.6 | 24 | 17 | 15 | 10.8 | 5.5 | 2.3 | 6.2 | 18.1 | 16.8
150475 | 06/02/2005 | 21.6 | 28.1 | 14 | 4.956 | 21.1 | 24 | 19.3 | 15.6 | 11.2 | 5.8 | 2.4 | 6.2 | 22 | 19.4
150475 | 06/03/2005 | 20.4 | 26.2 | 16.7 | 2.865 | 21.5 | 24 | 19.5 | 16.9 | 11.8 | 6.1 | 2.4 | 6.1 | 20.8 | 18.7
150475 | 06/04/2005 | 19.2 | 22.7 | 15.9 | 2.174 | 19.3 | 24 | 18.5 | 16.7 | 12.3 | 6.4 | 2.5 | 6.1 | 19.2 | 18.9
150475 | 06/05/2005 | 19.1 | 23.5 | 15 | 3.299 | 19.3 | 24 | 18.4 | 16.4 | 12.6 | 6.7 | 2.6 | 6.1 | 19.3 | 18.2
150475 | 06/06/2005 | 20.4 | 27.3 | 12.1 | 5.371 | 19.7 | 24 | 19.2 | 16.5 | 12.8 | 7 | 2.7 | 6.1 | 21.2 | 19.6
150475 | 06/07/2005 | 21.3 | 26.1 | 15.7 | 3.841 | 20.9 | 24 | 19.7 | 17.4 | 13.1 | 7.2 | 2.8 | 6.1 | 21 | 20.5
150475 | 06/08/2005 | 20.4 | 27.9 | 15 | 4.93 | 21.5 | 24 | 19.6 | 17.5 | 13.5 | 7.5 | 2.9 | 6.1 | 20.4 | 19.1
150475 | 06/09/2005 | 19.6 | 26.2 | 11.9 | 4.97 | 19.1 | 24 | 19.1 | 17.3 | 13.7 | 7.8 | 3 | 6.1 | 20.4 | 19
150475 | 06/10/2005 | 20.5 | 25.1 | 16.1 | 3.224 | 20.6 | 24 | 19.4 | 17.6 | 13.9 | 8 | 3.1 | 6.1 | 20.5 | 19.6
150475 | 06/11/2005 | 21.8 | 25.9 | 17.3 | 3.211 | 21.6 | 24 | 20.4 | 17.9 | 14.1 | 8.3 | 3.3 | 6.1 | 22 | 20.4
150475 | 06/12/2005 | 20 | 25.4 | 13.1 | 4.348 | 19.3 | 24 | 19.9 | 18 | 14.4 | 8.5 | 3.4 | 6.1 | 21 | 19.3
150475 | 06/13/2005 | 20.8 | 25.3 | 16 | 3.434 | 20.7 | 24 | 19.9 | 18.1 | 14.6 | 8.8 | 3.5 | 6.1 | 20.7 | 19.9
150475 | 06/14/2005 | 19 | 22 | 15.5 | 2.204 | 18.8 | 24 | 19 | 18 | 14.7 | 9 | 3.6 | 6.1 | 19.4 | 18.4
150475 | 06/15/2005 | 18 | 23.6 | 13.2 | 3.924 | 18.4 | 24 | 18.4 | 17.3 | 14.7 | 9.2 | 3.7 | 6.1 | 18.9 | 17.2
150475 | 06/16/2005 | 18.7 | 25.4 | 11.2 | 5.365 | 18.3 | 24 | 18.3 | 17 | 14.6 | 9.4 | 3.8 | 6.1 | 19.1 | 17.8
150475 | 06/17/2005 | 20.3 | 27.3 | 12.6 | 5.673 | 20 | 24 | 19.3 | 17.3 | 14.6 | 9.6 | 3.9 | 6.1 | 20.7 | 19.4
150475 | 06/18/2005 | 21.8 | 29.6 | 12 | 6.226 | 20.8 | 24 | 20.5 | 18.1 | 14.7 | 9.7 | 4.1 | 6.1 | 22.4 | 20.5
150475 | 06/19/2005 | 24.5 | 31 | 16.2 | 5.27 | 23.6 | 24 | 22.6 | 19.3 | 15.1 | 9.9 | 4.2 | 6.1 | 24.9 | 21.9
150475 | 06/20/2005 | 24.2 | 28.9 | 20 | 3.149 | 24.5 | 24 | 23.1 | 20.5 | 15.7 | 10.1 | 4.3 | 6.1 | 24.3 | 23.3
150475 | 06/21/2005 | 23.9 | 29.6 | 16.9 | 4.44 | 23.3 | 24 | 23.1 | 20.6 | 16.1 | 10.3 | 4.4 | 6.1 | 24.2 | 23.3
150475 | 06/22/2005 | 25.7 | 31.7 | 17.8 | 4.541 | 24.8 | 24 | 23.4 | 20.8 | 16.5 | 10.5 | 4.5 | 6.1 | 25.3 | 23.9
150475 | 06/23/2005 | 29 | 35.3 | 23.2 | 4.493 | 29.3 | 24 | 26 | 22.1 | 17 | 10.7 | 4.7 | 6.1 | 28.8 | 24.6
150475 | 06/24/2005 | 22.5 | 28.1 | 18 | 3.267 | 23.1 | 24 | 23.3 | 22.3 | 17.6 | 11 | 4.8 | 6.1 | 22.8 | 21.3
150475 | 06/25/2005 | 22.5 | 28.8 | 14.8 | 4.97 | 21.8 | 24 | 22.2 | 20.9 | 17.7 | 11.2 | 4.9 | 6.1 | 23 | 21.8
150475 | 06/26/2005 | 25.2 | 30.7 | 18.7 | 4.195 | 24.7 | 24 | 23.6 | 21.2 | 17.7 | 11.5 | 5 | 6.1 | 25.5 | 23.5
150475 | 06/27/2005 | 25.6 | 29.3 | 20.3 | 2.707 | 24.8 | 24 | 24.5 | 22.1 | 17.9 | 11.7 | 5.2 | 6.1 | 25.6 | 23.6
150475 | 06/28/2005 | 23.2 | 29 | 17 | 4.222 | 23 | 24 | 23.4 | 21.8 | 18.2 | 11.9 | 5.3 | 6.1 | 24.2 | 22.6
150475 | 06/29/2005 | 23.9 | 28.2 | 17.8 | 3.67 | 23 | 24 | 23 | 21.6 | 18.3 | 12.1 | 5.4 | 6.1 | 24 | 22
150475 | 06/30/2005 | 19.5 | 22.7 | 16.1 | 2.235 | 19.4 | 24 | 20.6 | 20.8 | 18.3 | 12.3 | 5.6 | 6.1 | 20 | 17
150475 | 07/01/2005 | 18.8 | 24.5 | 12.3 | 4.292 | 18.4 | 24 | 19.6 | 19.3 | 17.9 | 12.5 | 5.7 | 6.1 | 19.7 | 17.7
150475 | 07/02/2005 | 21.1 | 27.6 | 12.8 | 5.239 | 20.2 | 24 | 20.1 | 19.1 | 17.6 | 12.6 | 5.8 | 6.1 | 21.3 | 18.6
150475 | 07/03/2005 | 23.4 | 30 | 17.2 | 4.729 | 23.6 | 24 | 22.5 | 20.1 | 17.5 | 12.7 | 6 | 6.1 | 24.1 | 21.8
150475 | 07/04/2005 | 21.7 | 27.5 | 14.5 | 4.498 | 21 | 24 | 21.9 | 20.6 | 17.6 | 12.8 | 6.1 | 6.1 | 22.5 | 19.9
150475 | 07/05/2005 | 19.7 | 24.3 | 14.8 | 3.442 | 19.6 | 24 | 20.8 | 20.2 | 17.7 | 12.9 | 6.2 | 6.1 | 20.8 | 19.1
150475 | 07/06/2005 | 20 | 26.7 | 11.6 | 5.355 | 19.2 | 24 | 20.7 | 19.6 | 17.6 | 13 | 6.3 | 6.1 | 21.4 | 19.6
150475 | 07/07/2005 | 23.8 | 30 | 15.4 | 5.276 | 22.7 | 24 | 22.7 | 20.3 | 17.6 | 13.1 | 6.5 | 6.1 | 24.6 | 21.9
150475 | 07/08/2005 | 25.1 | 31.2 | 19.1 | 4.215 | 25.2 | 24 | 24.1 | 21.6 | 17.9 | 13.2 | 6.6 | 6.1 | 25.4 | 23
150475 | 07/09/2005 | 27.1 | 34.3 | 18.8 | 5.64 | 26.6 | 24 | 25.6 | 22.4 | 18.3 | 13.3 | 6.7 | 6.1 | 27.5 | 25.2
150475 | 07/10/2005 | 28.1 | 34.5 | 20.8 | 5.04 | 27.7 | 24 | 26.8 | 23.6 | 18.8 | 13.5 | 6.8 | 6.1 | 28.3 | 24.6
150475 | 07/11/2005 | 28.1 | 34.5 | 21.3 | 4.8 | 27.9 | 24 | 27.2 | 24.3 | 19.4 | 13.6 | 7 | 6.1 | 28.4 | 25.9
150475 | 07/12/2005 | 27.3 | 32.4 | 22 | 3.721 | 27.2 | 24 | 27.4 | 24.8 | 20 | 13.8 | 7.1 | 6.1 | 28.3 | 26.3
150475 | 07/13/2005 | 27.6 | 34.1 | 20.8 | 4.917 | 27.5 | 24 | 27.5 | 24.9 | 20.4 | 14 | 7.2 | 6.1 | 28.2 | 26.5
150475 | 07/14/2005 | 27.9 | 34.5 | 19.6 | 5.365 | 27.1 | 24 | 27.9 | 25.2 | 20.7 | 14.3 | 7.3 | 6.1 | 28.8 | 26.8
150475 | 07/15/2005 | 29.2 | 35 | 22.4 | 4.552 | 28.7 | 24 | 28.5 | 25.8 | 21.1 | 14.5 | 7.5 | 6.1 | 29.3 | 28.8
150475 | 07/16/2005 | 30.7 | 37.6 | 23 | 5.279 | 30.3 | 24 | 29.5 | 26.3 | 21.5 | 14.7 | 7.6 | 6.1 | 30.9 | 28.8
150475 | 07/17/2005 | 29.6 | 37 | 22.6 | 5.092 | 29.8 | 24 | 29.4 | 27 | 21.9 | 15 | 7.7 | 6.1 | 29.8 | 24.9
150475 | 07/18/2005 | 22.8 | 27.5 | 16.5 | 3.454 | 22 | 24 | 25 | 25.6 | 22.2 | 15.2 | 7.9 | 6.1 | 23.6 | 19.6
150475 | 07/19/2005 | 24.5 | 34.8 | 13.7 | 7.645 | 24.3 | 24 | 24.2 | 23.5 | 21.8 | 15.4 | 8 | 6.1 | 25 | 21.8
150475 | 07/20/2005 | 26.7 | 35.4 | 20.1 | 5.469 | 27.8 | 24 | 26.6 | 24.5 | 21.6 | 15.6 | 8.1 | 6.1 | 27.2 | 24.8
150475 | 07/21/2005 | 25.7 | 32.7 | 18.7 | 5.02 | 25.7 | 24 | 26.2 | 24.7 | 21.6 | 15.8 | 8.3 | 6.1 | 26.3 | 24.6
150475 | 07/22/2005 | 25.6 | 32.8 | 17.9 | 5.078 | 25.4 | 24 | 25.9 | 24.5 | 21.6 | 15.9 | 8.4 | 6.1 | 26.4 | 23.8
150475 | 07/23/2005 | 27.3 | 33.1 | 22.6 | 3.218 | 27.9 | 24 | 26.6 | 24.8 | 21.7 | 16.1 | 8.5 | 6.1 | 27.4 | 25
150475 | 07/24/2005 | 28 | 33.1 | 22.7 | 4.088 | 27.9 | 24 | 27.6 | 25.3 | 21.8 | 16.2 | 8.7 | 6.1 | 27.9 | 26.8
150475 | 07/25/2005 | 23.1 | 28.7 | 15.4 | 4.12 | 22.1 | 24 | 24.3 | 24.6 | 21.9 | 16.3 | 8.8 | 6.1 | 23 | 22.3
150475 | 06/09/2003 | 16.5 | 22.3 | 8.4 | 4.995 | 15.4 | 24 | 15.2 | 12.3 | 8.3 | 1.5 | 1.4 | 6.3 | 17.3 | 16.3
150475 | 06/10/2003 | 16 | 20.7 | 9.3 | 3.569 | 15 | 24 | 15.7 | 13.3 | 8.6 | 1.9 | 1.4 | 6.3 | 16.5 | 15.6
150475 | 06/11/2003 | 14.7 | 20.7 | 6.9 | 5.014 | 13.8 | 24 | 14.4 | 12.7 | 8.9 | 2.3 | 1.4 | 6.3 | 15.6 | 14.6
150475 | 06/12/2003 | 17.4 | 23.6 | 11.7 | 4.208 | 17.7 | 24 | 15.9 | 13.1 | 9 | 2.7 | 1.5 | 6.2 | 17.6 | 17
150475 | 06/13/2003 | 20 | 25.9 | 12.5 | 4.732 | 19.2 | 24 | 17.9 | 14.3 | 9.4 | 3.1 | 1.5 | 6.2 | 20.1 | 18.8
150475 | 06/14/2003 | 20 | 26.2 | 11.8 | 5.183 | 19 | 24 | 18.6 | 15.2 | 9.9 | 3.4 | 1.6 | 6.2 | 20.5 | 19.2
150475 | 06/15/2003 | 21 | 27.8 | 11.8 | 5.772 | 19.8 | 24 | 19.6 | 16 | 10.5 | 3.8 | 1.6 | 6.2 | 21.6 | 20.7
150475 | 06/16/2003 | 23.4 | 30.2 | 15.1 | 5.427 | 22.7 | 24 | 21.2 | 17.1 | 11.2 | 4.1 | 1.7 | 6.2 | 23.7 | 22.6
150475 | 06/17/2003 | 22.5 | 27.8 | 16.9 | 3.804 | 22.4 | 24 | 21.1 | 18 | 11.9 | 4.5 | 1.8 | 6.2 | 22.4 | 21.4
150475 | 06/18/2003 | 20.6 | 25.7 | 14.7 | 3.907 | 20.2 | 24 | 20 | 17.8 | 12.4 | 4.9 | 1.8 | 6.2 | 20.8 | 19.1
150475 | 06/19/2003 | 18.8 | 25.1 | 11.1 | 5.121 | 18.1 | 24 | 18.5 | 16.9 | 12.7 | 5.2 | 1.9 | 6.2 | 19.4 | 17.9
150475 | 06/20/2003 | 19.5 | 26.2 | 11 | 5.347 | 18.6 | 24 | 18.4 | 16.6 | 12.8 | 5.6 | 2 | 6.2 | 19.7 | 17.5
150475 | 06/21/2003 | 20.7 | 28.7 | 11.1 | 6.16 | 19.9 | 24 | 18.9 | 16.7 | 12.8 | 6 | 2.1 | 6.2 | 20.7 | 18.2
150475 | 06/22/2003 | 22.6 | 27.6 | 16.5 | 3.881 | 22.1 | 24 | 20.7 | 17.6 | 13.1 | 6.3 | 2.2 | 6.2 | 22.7 | 21.3
150475 | 06/23/2003 | 23 | 25.5 | 20.7 | 1.528 | 23.1 | 24 | 21.3 | 18.4 | 13.5 | 6.7 | 2.3 | 6.2 | 22.7 | 22.4
150475 | 06/24/2003 | 23.8 | 27 | 20.2 | 2.273 | 23.6 | 24 | 21.8 | 18.8 | 13.9 | 7 | 2.4 | 6.2 | 23.4 | 23.1
150475 | 06/25/2003 | 20.7 | 26.1 | 12.6 | 4.079 | 19.4 | 24 | 21 | 19.3 | 14.3 | 7.3 | 2.5 | 6.2 | 20.6 | 20.2
150475 | 06/26/2003 | 15.3 | 19.6 | 10 | 3.385 | 14.8 | 24 | 15.9 | 16.7 | 14.4 | 7.7 | 2.6 | 6.2 | 15.6 | 14.1
150475 | 06/27/2003 | 17 | 22 | 11.3 | 3.788 | 16.7 | 24 | 17 | 15.8 | 14 | 8 | 2.7 | 6.2 | 17.8 | 17.3
150475 | 06/28/2003 | 18.3 | 23.2 | 13.6 | 3.652 | 18.4 | 24 | 17.8 | 16.3 | 13.8 | 8.2 | 2.9 | 6.2 | 18.7 | 18.2
150475 | 06/29/2003 | 18.9 | 25.1 | 11.2 | 5.091 | 18.2 | 24 | 17.9 | 16.4 | 13.7 | 8.4 | 3 | 6.2 | 19 | 18.1
150475 | 06/30/2003 | 21.5 | 27.1 | 13.5 | 5.032 | 20.3 | 24 | 19.5 | 17 | 13.8 | 8.6 | 3.1 | 6.2 | 21.1 | 20.6
150475 | 07/01/2003 | 22.6 | 28.2 | 14.8 | 4.714 | 21.5 | 24 | 20.7 | 18 | 14.1 | 8.8 | 3.2 | 6.2 | 22.5 | 21.6
150475 | 07/02/2003 | 24.2 | 29.6 | 18.4 | 4.22 | 24 | 24 | 22.2 | 19 | 14.5 | 9 | 3.3 | 6.2 | 23.9 | 23
150475 | 07/03/2003 | 24.9 | 30 | 18.7 | 4.22 | 24.4 | 24 | 23.1 | 19.9 | 15 | 9.2 | 3.5 | 6.2 | 24.9 | 24.4
150475 | 07/04/2003 | 22 | 28.1 | 16.4 | 4.057 | 22.3 | 24 | 21.7 | 20.1 | 15.5 | 9.4 | 3.6 | 6.2 | 22 | 21.1
150475 | 07/05/2003 | 22.9 | 28.5 | 17.2 | 4.319 | 22.9 | 24 | 20.9 | 19.3 | 15.8 | 9.6 | 3.7 | 6.2 | 21.9 | 21.9
150475 | 07/06/2003 | 23.4 | 28.8 | 17.2 | 4.2 | 23 | 24 | 22.1 | 19.7 | 15.9 | 9.9 | 3.8 | 6.2 | 23.5 | 22.6
150475 | 07/07/2003 | 20.8 | 25.3 | 15.3 | 3.474 | 20.3 | 24 | 20.9 | 19.8 | 16.2 | 10.1 | 4 | 6.2 | 20.9 | 19.6
150475 | 07/08/2003 | 18.5 | 24.8 | 14.4 | 3.852 | 19.6 | 24 | 18.6 | 18.4 | 16.1 | 10.3 | 4.1 | 6.2 | 18.7 | 18.3
150475 | 07/09/2003 | 18.1 | 21.7 | 13.9 | 2.626 | 17.8 | 24 | 18.2 | 17.8 | 15.9 | 10.5 | 4.2 | 6.2 | 18.3 | 17.7
150475 | 07/10/2003 | 17.4 | 21.3 | 14.2 | 2.624 | 17.8 | 24 | 17.6 | 17.2 | 15.6 | 10.6 | 4.4 | 6.2 | 17.6 | 16.7
150475 | 07/11/2003 | 18.4 | 22.8 | 13.2 | 3.713 | 18 | 24 | 17.9 | 16.9 | 15.4 | 10.8 | 4.5 | 6.2 | 18.7 | 17.7
150475 | 07/12/2003 | 20.4 | 25.7 | 12.4 | 4.832 | 19.1 | 24 | 19.3 | 17.4 | 15.2 | 10.9 | 4.6 | 6.2 | 20.5 | 20.1
150475 | 07/13/2003 | 22.6 | 27.9 | 15.6 | 4.202 | 21.8 | 24 | 20.5 | 18.3 | 15.3 | 11 | 4.7 | 6.2 | 22.2 | 20.8
150475 | 07/14/2003 | 21.9 | 27.9 | 17.1 | 3.559 | 22.5 | 24 | 20.9 | 19 | 15.6 | 11.1 | 4.9 | 6.2 | 21.8 | 21
150475 | 07/15/2003 | 20.4 | 25.1 | 16.1 | 3.427 | 20.6 | 24 | 20.2 | 19 | 15.9 | 11.2 | 5 | 6.2 | 20.4 | 19.7
150475 | 07/16/2003 | 22.6 | 27.9 | 15 | 4.729 | 21.5 | 24 | 20.5 | 18.6 | 16 | 11.3 | 5.1 | 6.2 | 22.2 | 20.9
150475 | 07/17/2003 | 21.1 | 25.6 | 15.6 | 3.271 | 20.6 | 24 | 21.2 | 19.5 | 16.2 | 11.4 | 5.2 | 6.2 | 21.6 | 20.1
150475 | 07/18/2003 | 19.9 | 25.7 | 12 | 4.987 | 18.9 | 24 | 19.5 | 18.7 | 16.3 | 11.5 | 5.4 | 6.2 | 20.1 | 19
150475 | 07/19/2003 | 22.3 | 29.2 | 14.3 | 5.133 | 21.8 | 24 | 20.6 | 18.7 | 16.3 | 11.7 | 5.5 | 6.2 | 22.1 | 21.4
150475 | 07/20/2003 | 22.8 | 28.6 | 17 | 4.29 | 22.8 | 24 | 21.7 | 19.7 | 16.5 | 11.8 | 5.6 | 6.2 | 22.5 | 21.7
150475 | 07/21/2003 | 19.2 | 23 | 14.5 | 3.078 | 18.8 | 24 | 19.6 | 19.3 | 16.7 | 11.9 | 5.7 | 6.2 | 19.4 | 18.3
150475 | 07/22/2003 | 18.3 | 23.3 | 12.8 | 3.86 | 18.1 | 24 | 18.7 | 18.3 | 16.6 | 12 | 5.8 | 6.2 | 18.9 | 17.9
150475 | 07/23/2003 | 19.9 | 25.5 | 14.4 | 4.316 | 20 | 24 | 19.3 | 18.1 | 16.4 | 12.1 | 6 | 6.2 | 20.2 | 19.5
150475 | 07/24/2003 | 21.1 | 27.2 | 14.9 | 4.382 | 21.1 | 24 | 20 | 18.6 | 16.4 | 12.2 | 6.1 | 6.2 | 21.3 | 19
150475 | 07/25/2003 | 22.8 | 28 | 16.7 | 3.886 | 22.4 | 24 | 21.1 | 19.2 | 16.5 | 12.3 | 6.2 | 6.2 | 22.6 | 20.9
150475 | 07/26/2003 | 25.7 | 32 | 19.9 | 4.638 | 26 | 24 | 24 | 20.6 | 16.8 | 12.4 | 6.3 | 6.2 | 25.8 | 24.1
150475 | 07/27/2003 | 22.5 | 27.7 | 16.8 | 3.695 | 22.3 | 24 | 22.3 | 21 | 17.2 | 12.5 | 6.4 | 6.2 | 22.6 | 21.3
150475 | 07/28/2003 | 23.3 | 28.7 | 17 | 4.221 | 22.9 | 24 | 21.8 | 20.4 | 17.5 | 12.6 | 6.5 | 6.2 | 22.5 | 22
150475 | 07/29/2003 | 23.8 | 30 | 15.9 | 5.01 | 23 | 24 | 22.4 | 20.5 | 17.6 | 12.7 | 6.7 | 6.2 | 23.7 | 23
150475 | 07/30/2003 | 23.4 | 29.1 | 17.8 | 3.793 | 23.5 | 24 | 22.7 | 21.1 | 17.8 | 12.9 | 6.8 | 6.2 | 23.3 | 22.3
150475 | 07/31/2003 | 21.5 | 25.6 | 17.5 | 3.046 | 21.6 | 24 | 21.7 | 20.8 | 18 | 13 | 6.9 | 6.2 | 21.9 | 21.2
150475 | 08/01/2003 | 21 | 25.9 | 14.8 | 3.979 | 20.4 | 24 | 20.9 | 20.1 | 18 | 13.1 | 7 | 6.2 | 21.4 | 20
150475 | 08/02/2003 | 20.4 | 24.7 | 15.9 | 3.398 | 20.3 | 24 | 20.6 | 19.9 | 17.9 | 13.3 | 7.1 | 6.2 | 20.8 | 19.7
150475 | 08/03/2003 | 20.3 | 25.3 | 15 | 3.78 | 20.2 | 24 | 20.5 | 19.6 | 17.8 | 13.4 | 7.2 | 6.2 | 21 | 20
150475 | 08/04/2003 | 20.6 | 26.2 | 13.3 | 4.571 | 19.8 | 24 | 20.6 | 19.5 | 17.7 | 13.5 | 7.3 | 6.2 | 21.3 | 20.4
150475 | 08/05/2003 | 21.2 | 24.9 | 17.6 | 2.617 | 21.3 | 24 | 20.8 | 19.8 | 17.6 | 13.5 | 7.5 | 6.2 | 21.3 | 20.8
150475 | 08/06/2003 | 22.6 | 27.8 | 16.7 | 4.184 | 22.3 | 24 | 21.9 | 20 | 17.7 | 13.6 | 7.6 | 6.2 | 23.1 | 21.9
150475 | 08/07/2003 | 22.9 | 28.9 | 17.1 | 4.473 | 23 | 24 | 22.5 | 20.7 | 17.8 | 13.7 | 7.7 | 6.2 | 23.4 | 21.8
150475 | 08/08/2003 | 22 | 28.2 | 15.4 | 4.764 | 21.8 | 24 | 21.8 | 20.7 | 18 | 13.8 | 7.8 | 6.2 | 22.4 | 21.2
150475 | 08/09/2003 | 23.2 | 29.2 | 16.9 | 4.738 | 23.1 | 24 | 22.3 | 20.7 | 18.1 | 13.9 | 7.9 | 6.2 | 23.2 | 22.3
150475 | 08/10/2003 | 22.9 | 27.8 | 18.8 | 3.315 | 23.3 | 24 | 22 | 20.9 | 18.3 | 14 | 8 | 6.2 | 22.4 | 22.2
150475 | 08/11/2003 | 21.4 | 27.3 | 14.1 | 4.379 | 20.7 | 24 | 21.9 | 20.8 | 18.4 | 14.1 | 8.1 | 6.2 | 21.9 | 20
150475 | 08/12/2003 | 20 | 27.8 | 10.8 | 6.173 | 19.3 | 24 | 20.3 | 19.9 | 18.3 | 14.2 | 8.2 | 6.2 | 20.7 | 19.7
150475 | 08/13/2003 | 22.4 | 29 | 15.2 | 5.162 | 22.1 | 24 | 21.6 | 20.1 | 18.2 | 14.2 | 8.3 | 6.2 | 22.6 | 21.2
150475 | 08/14/2003 | 24.3 | 30.9 | 17 | 4.951 | 24 | 24 | 23.1 | 20.9 | 18.3 | 14.3 | 8.4 | 6.2 | 24.5 | 22.3
150475 | 08/15/2003 | 26.4 | 33.8 | 18.6 | 5.468 | 26.2 | 24 | 24.7 | 22 | 18.6 | 14.4 | 8.5 | 6.2 | 26.1 | 24.6
150475 | 08/16/2003 | 26.3 | 33.2 | 19.2 | 5.291 | 26.2 | 24 | 25.3 | 22.9 | 19 | 14.5 | 8.6 | 6.2 | 26.1 | 26.2
150475 | 08/17/2003 | 25.5 | 32 | 18 | 4.986 | 25 | 24 | 24.7 | 22.9 | 19.4 | 14.6 | 8.7 | 6.2 | 25.7 | 23.9
150475 | 08/18/2003 | 28.3 | 36.1 | 21.1 | 4.984 | 28.6 | 24 | 26.6 | 23.6 | 19.8 | 14.8 | 8.8 | 6.2 | 28.4 | 26.1
150475 | 08/19/2003 | 26.7 | 31.9 | 22.5 | 3.141 | 27.2 | 24 | 26.4 | 24.4 | 20.2 | 14.9 | 8.9 | 6.2 | 26.9 | 24.9
150475 | 08/20/2003 | 27 | 33.2 | 22.3 | 3.949 | 27.8 | 24 | 26 | 24.1 | 20.5 | 15.1 | 9 | 6.2 | 27 | 24.4
150475 | 08/21/2003 | 22.8 | 27.9 | 16.8 | 3.528 | 22.4 | 24 | 23.9 | 23.7 | 20.7 | 15.3 | 9.1 | 6.2 | 23 | 20.2
150475 | 08/22/2003 | 22.5 | 29.7 | 14.3 | 5.465 | 22 | 24 | 22.4 | 22.1 | 20.6 | 15.4 | 9.2 | 6.2 | 22.6 | 21.7
150475 | 08/23/2003 | 24.3 | 31 | 17.2 | 4.831 | 24.1 | 24 | 23.2 | 22.1 | 20.3 | 15.6 | 9.3 | 6.2 | 24.3 | 20.7
150475 | 08/24/2003 | 26.7 | 34.9 | 20.5 | 5.11 | 27.7 | 24 | 25.3 | 23 | 20.3 | 15.7 | 9.4 | 6.2 | 26.3 | 24.6
150475 | 08/25/2003 | 24.3 | 29.6 | 19.4 | 3.641 | 24.5 | 24 | 24.1 | 23.2 | 20.4 | 15.8 | 9.5 | 6.2 | 24.1 | 23
150475 | 08/26/2003 | 25.2 | 33.1 | 18.5 | 5.443 | 25.8 | 24 | 24.6 | 23 | 20.5 | 15.9 | 9.6 | 6.2 | 25.1 | 24.1
150475 | 08/27/2003 | 21 | 28.2 | 13 | 4.995 | 20.6 | 24 | 22.1 | 22.3 | 20.5 | 16 | 9.7 | 6.2 | 21.6 | 19.2
150475 | 08/28/2003 | 22.9 | 30.8 | 16.9 | 4.506 | 23.9 | 24 | 22.6 | 21.9 | 20.3 | 16.1 | 9.8 | 6.2 | 22.8 | 19.5
150475 | 08/29/2003 | 17.6 | 22.8 | 12.7 | 3.467 | 17.8 | 24 | 19.6 | 20.9 | 20.1 | 16.2 | 9.9 | 6.2 | 18.3 | 16.6
150475 | 08/30/2003 | 18.1 | 25.2 | 10.4 | 5.184 | 17.8 | 24 | 18.9 | 19.4 | 19.6 | 16.2 | 10 | 6.2 | 18.5 | 17.1
150475 | 08/31/2003 | 19.2 | 25.9 | 11.6 | 5.089 | 18.8 | 24 | 19.4 | 19.2 | 19.1 | 16.2 | 10.1 | 6.2 | 19.7 | 18.1
150475 | 09/01/2003 | 20 | 26.8 | 12.4 | 5.068 | 19.6 | 24 | 20.2 | 19.5 | 18.8 | 16.2 | 10.2 | 6.2 | 20.6 | 18.7
150475 | 09/02/2003 | 21.5 | 30.8 | 15.1 | 5.813 | 23 | 24 | 21 | 20 | 18.7 | 16.2 | 10.3 | 6.2 | 21.5 | 17.7
150475 | 09/03/2003 | 16.8 | 22.4 | 12.3 | 3.442 | 17.4 | 24 | 18.2 | 19.4 | 18.7 | 16.1 | 10.4 | 6.2 | 17.1 | 14.6
150475 | 09/04/2003 | 16.7 | 24.2 | 8.5 | 5.532 | 16.4 | 24 | 17.8 | 18.2 | 18.4 | 16.1 | 10.5 | 6.2 | 17.4 | 16.5
150475 | 09/05/2003 | 21.3 | 31 | 11 | 7.334 | 21 | 24 | 19.6 | 18.3 | 18 | 16 | 10.6 | 6.2 | 21.2 | 19.1
150475 | 09/06/2003 | 23.4 | 31.3 | 15.9 | 5.372 | 23.6 | 24 | 22.5 | 20.2 | 18.1 | 16 | 10.7 | 6.2 | 23.3 | 22.5
150475 | 09/07/2003 | 24.7 | 33.2 | 17 | 5.933 | 25.1 | 24 | 23.1 | 21.1 | 18.5 | 16 | 10.8 | 6.2 | 24.1 | 22.8
150475 | 09/08/2003 | 24.2 | 31.7 | 17.6 | 4.904 | 24.7 | 24 | 23.3 | 21.6 | 18.9 | 16 | 10.8 | 6.2 | 24 | 22.1
150475 | 09/09/2003 | 22.8 | 29.8 | 15.3 | 4.769 | 22.6 | 24 | 22.4 | 21.6 | 19.2 | 16 | 10.9 | 6.2 | 22.7 | 19.2
150475 | 09/10/2003 | 23 | 30 | 17.5 | 4.382 | 23.8 | 24 | 22.3 | 21.4 | 19.3 | 16.1 | 11 | 6.3 | 22.6 | 19.1
150475 | 09/11/2003 | 18.1 | 22.6 | 14.3 | 2.413 | 18.5 | 24 | 19.8 | 20.7 | 19.4 | 16.1 | 11.1 | 6.3 | 18.6 | 18.1
150475 | 09/12/2003 | 17.6 | 23.6 | 12.2 | 3.847 | 17.9 | 24 | 18.2 | 19 | 19.1 | 16.2 | 11.1 | 6.3 | 17.9 | 17.1
150475 | 09/13/2003 | 16 | 21.1 | 11.6 | 3.336 | 16.4 | 24 | 17 | 18.1 | 18.6 | 16.2 | 11.2 | 6.3 | 16.2 | 15.1
150475 | 12/31/2003 | -10.1 | -6.5 | -13.4 | 1.891 | -10 | 24 | -7.8 | -5.1 | 0 | 2.5 | 6.6 | 6.6 | -9.5 | -9.4
150475 | 09/15/2003 | 15.4 | 22.9 | 7.8 | 5.414 | 15.4 | 24 | 15.6 | 16.3 | 17.5 | 16.1 | 11.3 | 6.3 | 15.5 | 14.9
150475 | 09/16/2003 | 18.6 | 27.3 | 8.8 | 6.478 | 18.1 | 24 | 17.2 | 16.5 | 17 | 16 | 11.4 | 6.3 | 18.8 | 16.7
150475 | 09/17/2003 | 22.3 | 28.4 | 16.5 | 4.088 | 22.5 | 24 | 20.6 | 18.4 | 17 | 15.9 | 11.5 | 6.3 | 22.4 | 19.3
150475 | 09/18/2003 | 14.3 | 21.4 | 8.6 | 4.446 | 15 | 24 | 17 | 18.7 | 17.3 | 15.8 | 11.5 | 6.3 | 14.4 | 13.6
150475 | 09/19/2003 | 11.1 | 17 | 6 | 3.962 | 11.5 | 24 | 12.5 | 15.2 | 17 | 15.8 | 11.6 | 6.3 | 11.1 | 10
150475 | 09/20/2003 | 15 | 24 | 6.7 | 6.323 | 15.4 | 24 | 13.7 | 14.2 | 16.3 | 15.7 | 11.6 | 6.3 | 14.8 | 12.1
150475 | 09/21/2003 | 13.8 | 18.2 | 9.8 | 2.995 | 14 | 24 | 14.3 | 15 | 15.8 | 15.6 | 11.7 | 6.3 | 13.8 | 12.5
150475 | 09/22/2003 | 12 | 16.6 | 8.1 | 2.829 | 12.4 | 24 | 13.3 | 14.5 | 15.5 | 15.4 | 11.7 | 6.3 | 12.4 | 10.9
150475 | 09/23/2003 | 13.6 | 20.1 | 6 | 4.947 | 13.1 | 24 | 13.3 | 13.8 | 15.1 | 15.3 | 11.8 | 6.3 | 14 | 12.3
150475 | 09/24/2003 | 11.5 | 15.4 | 6.5 | 2.7 | 11 | 24 | 13 | 14.1 | 14.9 | 15.2 | 11.8 | 6.3 | 11.9 | 8.9
150475 | 09/25/2003 | 8.1 | 11.9 | 2.8 | 3.149 | 7.4 | 24 | 9.8 | 12.3 | 14.5 | 15 | 11.9 | 6.3 | 8.5 | 7.5
150475 | 09/26/2003 | 11.5 | 17.4 | 7.3 | 3.696 | 12.4 | 24 | 11.6 | 12.1 | 14 | 14.8 | 11.9 | 6.3 | 11.7 | 9.9
150475 | 09/27/2003 | 9.3 | 13.3 | 6.3 | 2.596 | 9.8 | 24 | 10.4 | 11.9 | 13.6 | 14.7 | 11.9 | 6.3 | 9.8 | 7.9
150475 | 09/28/2003 | 7.2 | 12.9 | 2.5 | 3.671 | 7.7 | 24 | 9 | 11.1 | 13.2 | 14.5 | 11.9 | 6.3 | 7.7 | 6.2
150475 | 09/29/2003 | 5.9 | 10.3 | 2.3 | 2.906 | 6.3 | 24 | 7.3 | 9.9 | 12.7 | 14.3 | 12 | 6.3 | 6.1 | 5.1
150475 | 09/30/2003 | 5 | 10.6 | -0.8 | 3.874 | 4.9 | 24 | 6.5 | 8.8 | 12.1 | 14.1 | 12 | 6.3 | 5.4 | 4
150475 | 10/01/2003 | 2.9 | 8.9 | -2.1 | 3.694 | 3.4 | 24 | 5.1 | 7.9 | 11.4 | 13.8 | 12 | 6.3 | 3.3 | 2.6
150475 | 10/02/2003 | 5.9 | 13.4 | -3.3 | 6.283 | 5.1 | 24 | 5.2 | 6.9 | 10.7 | 13.6 | 12 | 6.3 | 5.9 | 4.1
150475 | 10/03/2003 | 9.5 | 13 | 4.5 | 2.38 | 8.8 | 24 | 9.4 | 8.9 | 10.4 | 13.3 | 12 | 6.3 | 9.6 | 7.7
150475 | 10/04/2003 | 9.6 | 17.3 | 3.7 | 5.038 | 10.5 | 24 | 9.5 | 9.3 | 10.4 | 13 | 12 | 6.3 | 10 | 9
150475 | 10/05/2003 | 10.8 | 19.6 | 2.8 | 5.923 | 11.2 | 24 | 10.4 | 10 | 10.5 | 12.8 | 12 | 6.3 | 11.1 | 9.7
150475 | 10/06/2003 | 13.4 | 24.1 | 4.7 | 6.594 | 14.4 | 24 | 12.3 | 11 | 10.8 | 12.6 | 12 | 6.4 | 13.4 | 12.1
150475 | 10/07/2003 | 16.4 | 27.2 | 6.9 | 7.128 | 17.1 | 24 | 14.4 | 12.3 | 11.2 | 12.5 | 12 | 6.4 | 16.2 | 14.5
150475 | 10/08/2003 | 19.4 | 26.3 | 13.7 | 4.652 | 20 | 24 | 17.3 | 14.4 | 11.9 | 12.4 | 11.9 | 6.4 | 19.3 | 16.7
150475 | 10/09/2003 | 19.7 | 26.5 | 14.6 | 4.165 | 20.6 | 24 | 18.4 | 15.9 | 12.8 | 12.4 | 11.9 | 6.4 | 19.7 | 17.1
150475 | 10/10/2003 | 18.5 | 23.9 | 13.1 | 3.686 | 18.5 | 24 | 17.6 | 16.2 | 13.5 | 12.4 | 11.9 | 6.4 | 18.6 | 15.8
150475 | 10/11/2003 | 13.4 | 17.3 | 9.3 | 2.735 | 13.3 | 24 | 14.8 | 15.8 | 14 | 12.5 | 11.9 | 6.4 | 12.9 | 12.3
150475 | 10/12/2003 | 12.2 | 19 | 5.6 | 4.392 | 12.3 | 24 | 12.3 | 13.4 | 13.9 | 12.6 | 11.9 | 6.4 | 12.1 | 10.7
150475 | 10/13/2003 | 10.7 | 15.4 | 7.2 | 2.792 | 11.3 | 24 | 11.3 | 12.7 | 13.6 | 12.6 | 11.9 | 6.4 | 10.4 | 9.2
150475 | 10/14/2003 | 9.3 | 15.2 | 4.7 | 3.84 | 10 | 24 | 10.3 | 11.7 | 13.1 | 12.7 | 11.8 | 6.4 | 9.4 | 7.8
150475 | 10/15/2003 | 6.3 | 11.1 | 2.2 | 2.974 | 6.7 | 24 | 8 | 10.5 | 12.6 | 12.6 | 11.8 | 6.4 | 6.7 | 5.1
150475 | 10/16/2003 | 5.9 | 12.7 | 0.2 | 4.337 | 6.5 | 24 | 7.1 | 9.2 | 11.9 | 12.6 | 11.8 | 6.4 | 5.9 | 5.2
150475 | 10/17/2003 | 8.8 | 15.8 | 1 | 5.021 | 8.4 | 24 | 7.5 | 8.6 | 11.2 | 12.5 | 11.8 | 6.4 | 8 | 6.8
150475 | 10/18/2003 | 13.2 | 22.1 | 6.9 | 5.57 | 14.5 | 24 | 11.9 | 10.3 | 10.9 | 12.4 | 11.8 | 6.4 | 13 | 11.9
150475 | 10/19/2003 | 14 | 24.3 | 4.8 | 6.487 | 14.6 | 24 | 12.5 | 11.4 | 11.1 | 12.2 | 11.8 | 6.4 | 13.8 | 12.4
150475 | 10/20/2003 | 15.9 | 23.6 | 10 | 4.985 | 16.8 | 24 | 14.6 | 13 | 11.5 | 12.2 | 11.8 | 6.4 | 15.5 | 12.5
150475 | 10/21/2003 | 10 | 14.8 | 5.6 | 2.811 | 10.2 | 24 | 11.5 | 12.7 | 12 | 12.1 | 11.8 | 6.4 | 10.1 | 9.2
150475 | 10/22/2003 | 10.2 | 20.7 | 2.6 | 5.995 | 11.7 | 24 | 10 | 11 | 11.9 | 12.1 | 11.7 | 6.4 | 10 | 8.4
150475 | 10/23/2003 | 7 | 12.7 | 2.8 | 3.271 | 7.8 | 24 | 8.9 | 10.5 | 11.7 | 12.1 | 11.7 | 6.4 | 7.5 | 6.7
150475 | 10/24/2003 | 8.4 | 15.9 | 3.9 | 4.416 | 9.9 | 24 | 8.6 | 9.6 | 11.3 | 12 | 11.7 | 6.4 | 8.4 | 6.9
150475 | 10/25/2003 | 4 | 7.3 | -1.2 | 2.306 | 3.1 | 24 | 6.2 | 8.9 | 10.9 | 11.9 | 11.7 | 6.4 | 4.1 | 3
150475 | 10/26/2003 | -0.6 | 2.2 | -4 | 2.167 | -0.9 | 24 | 1.8 | 6.3 | 10.3 | 11.8 | 11.7 | 6.4 | -1.1 | -0.9
150475 | 10/27/2003 | 1.3 | 6.2 | -2.4 | 2.736 | 1.9 | 24 | 1.5 | 4.4 | 9.2 | 11.7 | 11.6 | 6.4 | 0.9 | 0.6
150475 | 10/28/2003 | 3 | 6.3 | -0.5 | 1.734 | 2.9 | 24 | 3.7 | 5 | 8.4 | 11.5 | 11.6 | 6.4 | 2.8 | 2.3
150475 | 10/29/2003 | 0.9 | 4.5 | -2 | 2.229 | 1.3 | 24 | 2.4 | 4.5 | 7.9 | 11.2 | 11.6 | 6.4 | 1.3 | 1.1
150475 | 10/30/2003 | 2.3 | 5.2 | 0.2 | 1.694 | 2.7 | 24 | 2.9 | 4.4 | 7.5 | 11 | 11.5 | 6.4 | 2.7 | 2.5
150475 | 10/31/2003 | 0.9 | 5.2 | -4 | 2.674 | 0.6 | 24 | 2.7 | 4.5 | 7.2 | 10.8 | 11.5 | 6.5 | 1.4 | 0.9
150475 | 11/01/2003 | -1.4 | 3.2 | -5.3 | 3.119 | -1.1 | 24 | 0.6 | 3.4 | 6.8 | 10.5 | 11.5 | 6.5 | -0.8 | -0.9
150475 | 11/02/2003 | 0.4 | 6.8 | -3.6 | 3.813 | 1.6 | 24 | 1.5 | 3 | 6.4 | 10.3 | 11.4 | 6.5 | 0.8 | 0.5
150475 | 11/03/2003 | -2.2 | -0.3 | -3.6 | 1.063 | -2 | 24 | 0 | 2.6 | 6 | 10 | 11.4 | 6.5 | -1.7 | -2.1
150475 | 11/04/2003 | -0.8 | 2.5 | -3.6 | 1.883 | -0.6 | 24 | 0.3 | 2.1 | 5.6 | 9.8 | 11.3 | 6.5 | -0.1 | -0.5
150475 | 11/05/2003 | -4.5 | 0.3 | -9.7 | 3.209 | -4.7 | 24 | 0 | 1.9 | 5.2 | 9.5 | 11.3 | 6.5 | -3 | -3.3
150475 | 11/06/2003 | -5.2 | 1.4 | -10.4 | 4.211 | -4.5 | 24 | 0 | 1.7 | 4.9 | 9.3 | 11.2 | 6.5 | -3.5 | -4.1
150475 | 11/07/2003 | -8.5 | -5.1 | -11.9 | 2.331 | -8.5 | 24 | -2.9 | 0.8 | 4.6 | 9 | 11.1 | 6.5 | -6.7 | -6.9
150475 | 11/08/2003 | -7.8 | -2.6 | -11.9 | 3.047 | -7.3 | 24 | -4.4 | 0 | 4.1 | 8.8 | 11.1 | 6.5 | -6.1 | -6.3
150475 | 11/09/2003 | -2.2 | 5.5 | -8.9 | 5.328 | -1.7 | 24 | -2.3 | 0 | 3.6 | 8.5 | 11 | 6.5 | -1.7 | -2.7
150475 | 11/10/2003 | 1 | 3.2 | -1 | 1.502 | 1.1 | 24 | 0 | 0 | 3.3 | 8.2 | 10.9 | 6.5 | 0.9 | 0.4
150475 | 11/11/2003 | 3.1 | 10.3 | -1.4 | 3.708 | 4.5 | 24 | 0 | 0 | 3.1 | 8 | 10.9 | 6.5 | 1.7 | 1.2
150475 | 11/12/2003 | 0.1 | 2.2 | -2.8 | 1.524 | -0.3 | 24 | 0 | 0 | 2.9 | 7.7 | 10.8 | 6.5 | -0.4 | -0.9
150475 | 11/13/2003 | -2.1 | 3 | -5.9 | 2.702 | -1.5 | 24 | 0 | 0.2 | 2.8 | 7.5 | 10.7 | 6.5 | -1.7 | -2.2
150475 | 11/14/2003 | 1.1 | 8.6 | -3 | 3.926 | 2.8 | 24 | -0.2 | 0.6 | 2.8 | 7.3 | 10.6 | 6.5 | 1 | 0.4
150475 | 11/15/2003 | 1.4 | 4.3 | -0.6 | 1.549 | 1.9 | 24 | 0 | 0.7 | 2.8 | 7.1 | 10.5 | 6.5 | 1.3 | 0.9
150475 | 11/16/2003 | 2.2 | 5.9 | -0.3 | 1.831 | 2.8 | 24 | 0.4 | 0.9 | 2.8 | 6.9 | 10.5 | 6.5 | 2 | 1.7
150475 | 11/17/2003 | 6.4 | 11.8 | 1.7 | 3.67 | 6.8 | 24 | 3.8 | 2 | 2.9 | 6.7 | 10.4 | 6.5 | 6 | 5.5
150475 | 11/18/2003 | 4.8 | 10.2 | -0.7 | 3.303 | 4.8 | 24 | 5.1 | 4.2 | 3.5 | 6.6 | 10.3 | 6.5 | 4.8 | 4.1
150475 | 11/19/2003 | 3.9 | 10.1 | 0.5 | 3.025 | 5.3 | 24 | 3.2 | 3.7 | 4 | 6.5 | 10.2 | 6.5 | 3.1 | 2.4
150475 | 11/20/2003 | 3.5 | 9.4 | -4.1 | 3.731 | 2.7 | 24 | 3.4 | 3.7 | 4.2 | 6.5 | 10.1 | 6.5 | 3 | 1.9
150475 | 11/21/2003 | -2.6 | 0.8 | -5.6 | 2.097 | -2.4 | 24 | 0 | 2.5 | 4.3 | 6.5 | 10 | 6.5 | -2.4 | -2.4
150475 | 11/22/2003 | -1.7 | 0.5 | -3.4 | 1.253 | -1.5 | 24 | 0 | 1.5 | 4 | 6.4 | 9.9 | 6.5 | -1.6 | -2.1
150475 | 11/23/2003 | -5.5 | -2.3 | -9.2 | 2.278 | -5.8 | 24 | -0.1 | 1.2 | 3.6 | 6.4 | 9.8 | 6.5 | -4.4 | -4.7
150475 | 11/24/2003 | -10.3 | -6.2 | -12.7 | 1.958 | -9.5 | 24 | -3.2 | 0.5 | 3.3 | 6.3 | 9.8 | 6.5 | -7.8 | -7.9
150475 | 11/25/2003 | -4.9 | 1.2 | -9.7 | 3.963 | -4.3 | 24 | -2.6 | 0 | 2.9 | 6.2 | 9.7 | 6.5 | -3.7 | -4.1
150475 | 11/26/2003 | -4.1 | 2.3 | -11 | 4.951 | -4.4 | 24 | -2.1 | 0 | 2.6 | 6.1 | 9.6 | 6.5 | -2.6 | -2.8
150475 | 11/27/2003 | -3.3 | -0.6 | -5.5 | 1.465 | -3.1 | 24 | -1.3 | 0 | 2.4 | 5.9 | 9.5 | 6.5 | -2.4 | -2.5
150475 | 11/28/2003 | -7 | -3.4 | -10.7 | 2.417 | -7.1 | 24 | -3.3 | 0 | 2.2 | 5.8 | 9.4 | 6.5 | -5.6 | -5.6
150475 | 11/29/2003 | -4.5 | 1.8 | -11.1 | 4.134 | -4.7 | 24 | -2.6 | 0 | 2.1 | 5.7 | 9.4 | 6.5 | -3.6 | -3.8
150475 | 11/30/2003 | -0.3 | 4.4 | -3.8 | 2.878 | 0.3 | 24 | -0.7 | 0 | 2 | 5.5 | 9.3 | 6.5 | -0.3 | -1
150475 | 12/01/2003 | -4.3 | -1 | -9 | 2.667 | -5 | 24 | -2.1 | 0 | 1.9 | 5.4 | 9.2 | 6.5 | -3.9 | -4.3
150475 | 12/02/2003 | -5.6 | -0.6 | -11.1 | 3.838 | -5.9 | 24 | -3.6 | 0 | 1.8 | 5.3 | 9.1 | 6.5 | -4.9 | -5
150475 | 12/03/2003 | -2.3 | 2.5 | -6.2 | 2.9 | -1.9 | 24 | -1.4 | 0 | 1.7 | 5.2 | 9 | 6.5 | -1.8 | -2.1
150475 | 12/04/2003 | -1.5 | 1.1 | -3.4 | 1.399 | -1.2 | 24 | -0.8 | 0 | 1.7 | 5.1 | 8.9 | 6.5 | -1.2 | -1.2
150475 | 12/05/2003 | -2.2 | 1.6 | -4.1 | 1.884 | -1.3 | 24 | -1 | 0 | 1.6 | 5 | 8.8 | 6.5 | -1.6 | -1.7
150475 | 12/06/2003 | -2.7 | 0.5 | -6.5 | 2.485 | -3 | 24 | -1.7 | -0.1 | 1.5 | 4.9 | 8.8 | 6.5 | -2.4 | -2.5
150475 | 12/07/2003 | -1.7 | 2 | -3.6 | 1.674 | -0.8 | 24 | -1.1 | -0.1 | 1.5 | 4.8 | 8.7 | 6.5 | -1.5 | -1.6
150475 | 12/08/2003 | -1.6 | 0.6 | -3.8 | 1.218 | -1.6 | 24 | -0.9 | -0.1 | 1.4 | 4.7 | 8.6 | 6.6 | -1.4 | -1.4
150475 | 12/09/2003 | -5.9 | -4.3 | -7.8 | 1.014 | -6.1 | 24 | -3.1 | -0.3 | 1.4 | 4.6 | 8.5 | 6.6 | -5 | -5.4
150475 | 12/10/2003 | -9 | -6.2 | -12.1 | 1.622 | -9.2 | 24 | -5.2 | -1.7 | 1.2 | 4.5 | 8.4 | 6.6 | -7.8 | -8.1
150475 | 12/11/2003 | -15.2 | -11.5 | -18 | 2.078 | -14.8 | 24 | -9.8 | -5.6 | 0.5 | 4.4 | 8.3 | 6.6 | -13.2 | -12.9
150475 | 12/12/2003 | -13.7 | -7 | -19.2 | 4.471 | -13.1 | 24 | -10.9 | -8.1 | 0 | 4.2 | 8.2 | 6.6 | -12.3 | -12.1
150475 | 12/13/2003 | -9 | -2.8 | -15 | 4.596 | -8.9 | 24 | -7.9 | -6.3 | 0 | 4 | 8.2 | 6.6 | -8.3 | -8.4
150475 | 12/14/2003 | -4.5 | -0.8 | -6.5 | 1.808 | -3.7 | 24 | -4.1 | -3.6 | 0 | 3.9 | 8.1 | 6.6 | -4.1 | -4.3
150475 | 12/15/2003 | -4.2 | -1.6 | -6.1 | 1.505 | -3.9 | 24 | -3.2 | -2.5 | 0 | 3.8 | 8 | 6.6 | -3.7 | -3.8
150475 | 12/16/2003 | -7.6 | -4.3 | -13.5 | 2.827 | -8.9 | 24 | -4.4 | -2.7 | 0 | 3.6 | 7.9 | 6.6 | -6.4 | -6.6
150475 | 12/17/2003 | -10.6 | -6.8 | -15 | 3.153 | -10.9 | 24 | -6.8 | -4.7 | 0 | 3.5 | 7.8 | 6.6 | -8.2 | -8.1
150475 | 12/18/2003 | -5 | -0.3 | -8.2 | 2.627 | -4.3 | 24 | -4.2 | -3.5 | 0 | 3.4 | 7.7 | 6.6 | -4.4 | -4.7
150475 | 12/19/2003 | -9.6 | -4.8 | -13.6 | 2.469 | -9.2 | 24 | -5.6 | -3.5 | 0 | 3.3 | 7.6 | 6.6 | -7.9 | -7.7
150475 | 12/20/2003 | -5.4 | 1 | -11.3 | 4.105 | -5.2 | 24 | -4.6 | -3.8 | 0 | 3.2 | 7.5 | 6.6 | -4.6 | -4.8
150475 | 12/21/2003 | -2.6 | 3.1 | -6.7 | 3.183 | -1.8 | 24 | -2.3 | -2 | 0 | 3.1 | 7.5 | 6.6 | -2 | -2.2
150475 | 12/22/2003 | -1.4 | 2.4 | -4.5 | 2.018 | -1.1 | 24 | -1.4 | -1.1 | 0 | 3.1 | 7.4 | 6.6 | -1.4 | -1.5
150475 | 12/23/2003 | -7.6 | -3 | -11 | 2.469 | -7 | 24 | -4.1 | -2.2 | 0 | 3 | 7.3 | 6.6 | -6.1 | -5.8
150475 | 12/24/2003 | -8.1 | -2.3 | -10.8 | 2.744 | -6.6 | 24 | -6 | -4 | 0 | 2.9 | 7.2 | 6.6 | -7.5 | -7
150475 | 12/25/2003 | -6.5 | -0.4 | -12.1 | 4.206 | -6.3 | 24 | -5.3 | -4.1 | 0 | 2.8 | 7.1 | 6.6 | -5.6 | -5.6
150475 | 12/26/2003 | -1 | 2.4 | -5.3 | 2.9 | -1.5 | 24 | -1.8 | -2 | 0 | 2.8 | 7 | 6.6 | -0.8 | -1.3
150475 | 12/27/2003 | 2.9 | 5.6 | -0.1 | 1.506 | 2.8 | 24 | 0 | -0.1 | 0 | 2.7 | 6.9 | 6.6 | 2.5 | 2
150475 | 12/28/2003 | -1.1 | 1.6 | -3.4 | 1.671 | -0.9 | 24 | 0 | 0 | 0 | 2.7 | 6.9 | 6.6 | -1.2 | -1.5
150475 | 12/29/2003 | -5.2 | -3.8 | -7.9 | 1.029 | -5.9 | 24 | -2.1 | -0.8 | 0 | 2.6 | 6.8 | 6.6 | -4.2 | -4.4
150475 | 12/30/2003 | -8.8 | -5.7 | -12.3 | 2.35 | -9 | 24 | -6.7 | -4.1 | 0 | 2.6 | 6.7 | 6.6 | -8.3 | -8
150475 | 01/01/2002 | -12.8 | -8.9 | -15.6 | 2.001 | -12.3 | 24 | -9.5 | -6.9 | 0 | 3.6 | 7.8 | 6.7 | -11.3 | -11.1
150475 | 01/02/2002 | -14.4 | -8.8 | -17.1 | 2.677 | -13 | 24 | -10.4 | -7.2 | 0 | 3.5 | 7.7 | 6.7 | -12.4 | -12
150475 | 01/03/2002 | -9.9 | -3 | -15.3 | 4.533 | -9.2 | 24 | -8.4 | -6.5 | 0 | 3.4 | 7.6 | 6.7 | -9 | -9.2
150475 | 05/10/2002 | 8 | 16 | -1.8 | 6.378 | 7.1 | 24 | 7.1 | 5.2 | 3.6 | 0.1 | 1.7 | 6.4 | 8.7 | 7.3
150475 | 01/04/2002 | -5 | 0.6 | -9.7 | 3.725 | -4.6 | 24 | -4.6 | -3.9 | 0 | 3.2 | 7.5 | 6.7 | -4.3 | -4.6
150475 | 01/05/2002 | -2.3 | 3.1 | -5.5 | 2.867 | -1.2 | 24 | -1.9 | -1.7 | 0 | 3.1 | 7.5 | 6.7 | -1.8 | -2
150475 | 01/06/2002 | -10.7 | -6.6 | -14.1 | 2.223 | -10.4 | 24 | -6.5 | -3.2 | 0 | 3.1 | 7.4 | 6.7 | -9.3 | -9.1
150475 | 01/07/2002 | -8.2 | -1.6 | -15 | 5.243 | -8.3 | 24 | -7.2 | -5.4 | 0 | 3 | 7.3 | 6.7 | -7.6 | -7.7
150475 | 01/08/2002 | 0.9 | 6.2 | -3.6 | 3.385 | 1.3 | 24 | -1.6 | -2.1 | 0 | 2.9 | 7.2 | 6.7 | 0.4 | -0.2
150475 | 01/09/2002 | 2 | 7.8 | -0.8 | 2.551 | 3.5 | 24 | 0 | -0.1 | 0 | 2.8 | 7.1 | 6.7 | 1.4 | 1.1
150475 | 01/10/2002 | -1.1 | 2.7 | -3.8 | 2.091 | -0.6 | 24 | 0 | 0 | 0 | 2.7 | 7 | 6.7 | -0.9 | -1
150475 | 01/11/2002 | -0.1 | 5.9 | -3.8 | 3.176 | 1.1 | 24 | -0.2 | -0.1 | 0 | 2.7 | 6.9 | 6.7 | 0 | -0.3
150475 | 01/12/2002 | -1.2 | 3.1 | -3.8 | 2.184 | -0.4 | 24 | -0.2 | -0.1 | 0 | 2.6 | 6.9 | 6.7 | -1.3 | -1.5
150475 | 01/13/2002 | -2.1 | 1.1 | -4.6 | 1.548 | -1.8 | 24 | -1.7 | -1 | 0 | 2.6 | 6.8 | 6.7 | -2.2 | -2.6
150475 | 01/14/2002 | -2.7 | -0.5 | -4.3 | 1.249 | -2.4 | 24 | -1.9 | -1.3 | 0 | 2.5 | 6.7 | 6.7 | -2.2 | -2.5
150475 | 01/15/2002 | -6.4 | -4 | -8.8 | 1.733 | -6.4 | 24 | -4.2 | -2.2 | 0 | 2.4 | 6.6 | 6.7 | -5.6 | -5.6
150475 | 01/16/2002 | -8 | -6.1 | -9.4 | 0.982 | -7.8 | 24 | -6 | -3.9 | 0 | 2.4 | 6.5 | 6.7 | -7.2 | -7
150475 | 01/17/2002 | -8.4 | -5 | -14.5 | 2.479 | -9.8 | 24 | -6.1 | -4 | 0 | 2.4 | 6.5 | 6.7 | -7.5 | -7.6
150475 | 01/18/2002 | -14.8 | -9.6 | -19.9 | 3.163 | -14.8 | 24 | -10.5 | -6.5 | -0.1 | 2.3 | 6.4 | 6.7 | -12.9 | -12.6
150475 | 01/19/2002 | -7.5 | 0.6 | -13.1 | 4.64 | -6.3 | 24 | -6.9 | -5.7 | -0.3 | 2.2 | 6.3 | 6.7 | -7.1 | -7.4
150475 | 01/20/2002 | -6.9 | -2.2 | -10.9 | 3.231 | -6.6 | 24 | -5.6 | -4 | -0.4 | 2.2 | 6.2 | 6.7 | -6.2 | -6.3
150475 | 01/21/2002 | -6.6 | -0.3 | -11.9 | 3.757 | -6.1 | 24 | -5.5 | -3.9 | -0.5 | 2.1 | 6.2 | 6.7 | -6.4 | -6.1
150475 | 01/22/2002 | -1.4 | 6.7 | -7.2 | 4.276 | -0.3 | 24 | -2.6 | -2.6 | -0.6 | 2 | 6.1 | 6.7 | -1.9 | -2.2
150475 | 01/23/2002 | -7.2 | -3.2 | -13.1 | 2.901 | -8.2 | 24 | -4 | -2 | -0.5 | 1.9 | 6 | 6.7 | -5.9 | -6.1
150475 | 01/24/2002 | -8.4 | -0.2 | -15 | 5.18 | -7.6 | 24 | -7 | -5 | -1.1 | 1.8 | 5.9 | 6.7 | -7.8 | -7.7
150475 | 01/25/2002 | -0.9 | 5.9 | -6.7 | 4.11 | -0.4 | 24 | -2.5 | -3.1 | -1.8 | 1.7 | 5.9 | 6.7 | -1.4 | -2
150475 | 01/26/2002 | -0.7 | 5.6 | -5.4 | 3.603 | 0.1 | 24 | -1.3 | -1.4 | -1.3 | 1.6 | 5.8 | 6.7 | -0.7 | -0.9
150475 | 01/27/2002 | -1.9 | 1.4 | -6.3 | 2.021 | -2.5 | 24 | -0.5 | -0.6 | -0.7 | 1.5 | 5.7 | 6.7 | -1 | -1.3
150475 | 01/28/2002 | -8.8 | -6 | -11.4 | 1.757 | -8.7 | 24 | -5.7 | -2.9 | -0.8 | 1.5 | 5.6 | 6.7 | -7.6 | -7.8
150475 | 01/29/2002 | -9.7 | -6.4 | -13 | 2.453 | -9.7 | 24 | -7.8 | -5.6 | -2.1 | 1.4 | 5.6 | 6.7 | -8.9 | -8.9
150475 | 01/30/2002 | -9.6 | -6.6 | -13.7 | 2.115 | -10.2 | 24 | -7.6 | -6 | -3.1 | 1.2 | 5.5 | 6.7 | -8.5 | -8.4
150475 | 01/31/2002 | -7.4 | -3.9 | -10.2 | 2.236 | -7.1 | 24 | -6.7 | -5.8 | -3.7 | 1 | 5.4 | 6.7 | -7 | -7.1
150475 | 02/01/2002 | -9.2 | -2.4 | -14.3 | 3.806 | -8.4 | 24 | -7.6 | -6.1 | -3.9 | 0.8 | 5.3 | 6.7 | -8.6 | -8.6
150475 | 02/02/2002 | -7.6 | -2.9 | -11.8 | 3.099 | -7.4 | 24 | -7.3 | -6.4 | -4.2 | 0.5 | 5.2 | 6.7 | -7.5 | -7.5
150475 | 02/03/2002 | -10.2 | -7.2 | -16.6 | 2.774 | -11.9 | 24 | -7.8 | -6.1 | -4.3 | 0.3 | 5.2 | 6.6 | -9.1 | -9.2
150475 | 02/04/2002 | -12.1 | -4.8 | -17.8 | 4.615 | -11.3 | 24 | -10.1 | -8.3 | -4.9 | 0.2 | 5.1 | 6.6 | -10.7 | -10.9
150475 | 02/05/2002 | -7.4 | -1 | -11.9 | 3.836 | -6.5 | 24 | -6.8 | -6.8 | -5.3 | 0.1 | 5 | 6.6 | -6.3 | -6.6
150475 | 02/06/2002 | -1.4 | 6.8 | -7.7 | 4.934 | -0.5 | 24 | -3 | -4.5 | -4.6 | 0 | 4.9 | 6.6 | -1.5 | -2.2
150475 | 02/07/2002 | -0.4 | 6.8 | -5.1 | 3.752 | 0.9 | 24 | -1.5 | -2.3 | -3.2 | 0 | 4.8 | 6.6 | -0.5 | -0.9
150475 | 02/08/2002 | 1 | 6.2 | -3.6 | 2.909 | 1.3 | 24 | -0.5 | -1.2 | -2.1 | 0 | 4.7 | 6.6 | 0.9 | 0.4
150475 | 02/09/2002 | -0.2 | 1.2 | -2.1 | 0.869 | -0.5 | 24 | 0 | -0.5 | -1.2 | 0 | 4.6 | 6.6 | -0.1 | -0.5
150475 | 02/10/2002 | -5 | -0.7 | -9.4 | 2.562 | -5.1 | 24 | -1.8 | -1 | -0.8 | 0 | 4.6 | 6.6 | -3.9 | -4
150475 | 02/11/2002 | -0.2 | 8.2 | -7.1 | 5.098 | 0.6 | 24 | -2.2 | -2.2 | -1.2 | 0 | 4.5 | 6.6 | -0.4 | -1.7
150475 | 02/12/2002 | -5.1 | -1.2 | -10.5 | 3.075 | -5.9 | 24 | -2.2 | -1.1 | -1 | 0 | 4.4 | 6.6 | -4.3 | -4.6
150475 | 02/13/2002 | -2.4 | 7.1 | -11.1 | 6.21 | -2 | 24 | -3.5 | -3.4 | -1.6 | 0 | 4.3 | 6.6 | -2.4 | -3.2
150475 | 02/14/2002 | 0.4 | 6.8 | -4 | 3.457 | 1.4 | 24 | -1 | -1.4 | -1.5 | 0 | 4.3 | 6.6 | -0.1 | -0.7
150475 | 02/15/2002 | 1.1 | 7.3 | -2.9 | 3.276 | 2.2 | 24 | -0.1 | -0.5 | -1 | 0 | 4.2 | 6.6 | 1.2 | 0.3
150475 | 02/16/2002 | -0.1 | 4.2 | -3.8 | 2.679 | 0.2 | 24 | 0 | -0.2 | -0.6 | 0.1 | 4.1 | 6.6 | -0.1 | -0.5
150475 | 02/17/2002 | -0.1 | 6.3 | -5 | 3.913 | 0.7 | 24 | -0.3 | -0.3 | -0.4 | 0.1 | 4.1 | 6.6 | 0.3 | -0.5
150475 | 02/18/2002 | 1.7 | 6.2 | -1.6 | 2.537 | 2.3 | 24 | 0 | -0.1 | -0.2 | 0.1 | 4 | 6.6 | 1.3 | 0.7
150475 | 02/19/2002 | 1.1 | 3.1 | -0.6 | 1.048 | 1.3 | 24 | 0 | 0 | -0.1 | 0.2 | 3.9 | 6.6 | 1 | 0.7
150475 | 02/20/2002 | -1.8 | -0.8 | -2.6 | 0.49 | -1.7 | 24 | 0 | 0 | 0 | 0.3 | 3.9 | 6.6 | -1.3 | -1.8
150475 | 02/21/2002 | -3.7 | 0.6 | -7.9 | 2.313 | -3.7 | 24 | -0.2 | -0.1 | 0 | 0.4 | 3.8 | 6.6 | -2.2 | -2.6
150475 | 02/22/2002 | -1.6 | 2.1 | -5.1 | 2.752 | -1.5 | 24 | -0.9 | -0.6 | -0.1 | 0.4 | 3.8 | 6.6 | -1.5 | -1.8
150475 | 02/23/2002 | 2.7 | 10.3 | -0.6 | 3.648 | 4.9 | 24 | -0.1 | -0.2 | -0.2 | 0.5 | 3.7 | 6.6 | 2.8 | 1.7
150475 | 02/24/2002 | -2.8 | -0.2 | -7.3 | 2.132 | -3.8 | 24 | 0 | 0 | -0.1 | 0.5 | 3.7 | 6.6 | -2.1 | -2.4
150475 | 02/25/2002 | -9.3 | -7.5 | -11.4 | 1.255 | -9.5 | 24 | -3 | -1.2 | -0.1 | 0.6 | 3.6 | 6.6 | -7 | -7.1
150475 | 02/26/2002 | -10.5 | -7.9 | -16.1 | 2.141 | -12 | 24 | -6.6 | -4.1 | -1 | 0.6 | 3.6 | 6.6 | -8.9 | -9.1
150475 | 02/27/2002 | -12.2 | -5.2 | -20.9 | 5.68 | -13.1 | 24 | -7.8 | -6 | -2.6 | 0.5 | 3.6 | 6.6 | -8.6 | -9
150475 | 02/28/2002 | -10.2 | -7.2 | -16.6 | 2.556 | -11.9 | 24 | -6.6 | -5.3 | -3.3 | 0.4 | 3.5 | 6.6 | -7.8 | -8.2
150475 | 03/01/2002 | -15.7 | -11.2 | -21.9 | 3.952 | -16.6 | 24 | -9.9 | -7.4 | -4.1 | 0.2 | 3.5 | 6.6 | -11.7 | -11.8
150475 | 03/02/2002 | -12.2 | -7.7 | -17.9 | 2.922 | -12.8 | 24 | -8.8 | -7.5 | -4.9 | 0 | 3.4 | 6.6 | -9.8 | -10.4
150475 | 03/03/2002 | -19 | -13.9 | -23.9 | 3.071 | -18.9 | 24 | -12.8 | -9.5 | -5.6 | 0 | 3.4 | 6.6 | -15.5 | -15.4
150475 | 03/04/2002 | -12.2 | -6.5 | -19.7 | 4.185 | -13.1 | 24 | -10.8 | -10 | -6.6 | 0 | 3.3 | 6.6 | -10.6 | -10.9
150475 | 03/05/2002 | -8.1 | -3 | -13.9 | 3.653 | -8.5 | 24 | -6.9 | -7.4 | -6.4 | 0 | 3.3 | 6.6 | -5.7 | -6.3
150475 | 03/06/2002 | -10.5 | -7.8 | -13.2 | 1.557 | -10.5 | 24 | -7.4 | -6.5 | -5.5 | 0 | 3.2 | 6.6 | -8.3 | -8.5
150475 | 03/07/2002 | -9.1 | -5.1 | -15.5 | 4.048 | -10.3 | 24 | -7.7 | -7 | -5.2 | 0 | 3.2 | 6.6 | -7.7 | -8.1
150475 | 03/08/2002 | -4.6 | -0.9 | -9 | 2.783 | -5 | 24 | -5.1 | -5.5 | -4.8 | 0 | 3.1 | 6.6 | -3.5 | -4.1
150475 | 03/09/2002 | -9.6 | -4.2 | -16 | 3.227 | -10.1 | 24 | -4.5 | -4.3 | -4 | 0 | 3.1 | 6.6 | -7.9 | -8
150475 | 03/10/2002 | -13.9 | -7.8 | -21.5 | 4.46 | -14.7 | 24 | -5.5 | -4.7 | -3.6 | 0 | 3 | 6.6 | -9 | -9.1
150475 | 03/11/2002 | -7.7 | -1.4 | -12.3 | 3.856 | -6.9 | 24 | -5.5 | -4.8 | -3.5 | 0 | 3 | 6.6 | -5 | -5.4
150475 | 03/12/2002 | -3.1 | 3.5 | -11.4 | 5.506 | -4 | 24 | -4.5 | -4.5 | -3.5 | 0 | 3 | 6.6 | -2.1 | -2.7
150475 | 03/13/2002 | -2.3 | 1.3 | -7 | 2.656 | -2.9 | 24 | -2.1 | -2.7 | -2.9 | 0 | 2.9 | 6.6 | -0.9 | -1.6
150475 | 03/14/2002 | -4.1 | -1.9 | -5.9 | 1.441 | -3.9 | 24 | -2.9 | -2.7 | -2.3 | 0 | 2.9 | 6.6 | -3 | -3.5
150475 | 03/15/2002 | -4.4 | -0.4 | -7.1 | 2.285 | -3.8 | 24 | -3.3 | -2.7 | -2 | 0 | 2.8 | 6.6 | -2.3 | -2.6
150475 | 03/16/2002 | -5.4 | 0.9 | -10.5 | 4.013 | -4.8 | 24 | -4.2 | -3.5 | -2.2 | 0 | 2.8 | 6.6 | -2.9 | -3.2
150475 | 03/17/2002 | -2.1 | 2 | -5.4 | 2.649 | -1.7 | 24 | -2.4 | -2.7 | -2.3 | 0 | 2.8 | 6.6 | -1 | -1.5
150475 | 03/18/2002 | -0.8 | 4.7 | -6 | 3.759 | -0.7 | 24 | -1.5 | -1.9 | -1.9 | 0 | 2.7 | 6.6 | 0.5 | -0.1
150475 | 03/19/2002 | -1.8 | 1.8 | -7.3 | 2.725 | -2.8 | 24 | -0.1 | -0.6 | -1.2 | 0 | 2.7 | 6.6 | 0 | -0.6
150475 | 03/20/2002 | -7.1 | -1.8 | -11.6 | 3.464 | -6.7 | 24 | -3.2 | -1.8 | -1 | 0 | 2.7 | 6.6 | -4.6 | -5.1
150475 | 03/21/2002 | -12 | -8.6 | -17 | 2.438 | -12.8 | 24 | -8.2 | -5.2 | -1.9 | 0 | 2.6 | 6.6 | -10.2 | -10.6
150475 | 03/22/2002 | -8.3 | -0.7 | -15.4 | 4.876 | -8.1 | 24 | -6.6 | -5.9 | -3.3 | 0 | 2.6 | 6.5 | -6.5 | -7.3
150475 | 03/23/2002 | -5.6 | 1.5 | -12.3 | 5.087 | -5.4 | 24 | -4.4 | -4.4 | -3.5 | 0 | 2.6 | 6.5 | -3.9 | -4.5
150475 | 03/24/2002 | -9.4 | -4.4 | -14.9 | 3.323 | -9.7 | 24 | -6.1 | -4.6 | -3.2 | 0 | 2.5 | 6.5 | -7.2 | -7.6
150475 | 08/22/2004 | 19.5 | 27 | 13.3 | 4.904 | 20.2 | 24 | 18.5 | 16.3 | 15.3 | 13.9 | 9.8 | 6.2 | 19.9 | 17.5
150475 | 08/23/2004 | 18 | 25.4 | 10 | 5.578 | 17.7 | 24 | 17.8 | 16.9 | 15.5 | 13.9 | 9.9 | 6.2 | 18.8 | 16.8
150475 | 08/24/2004 | 20.7 | 25.6 | 15.4 | 3.705 | 20.5 | 24 | 19.8 | 17.9 | 15.7 | 13.8 | 10 | 6.2 | 20.9 | 20
150475 | 08/25/2004 | 21.2 | 26.3 | 15.3 | 3.718 | 20.8 | 24 | 20.3 | 18.6 | 16.1 | 13.8 | 10 | 6.2 | 21.3 | 20.6
150475 | 08/26/2004 | 20.7 | 24.6 | 16.7 | 2.271 | 20.7 | 24 | 20.2 | 19 | 16.5 | 13.9 | 10.1 | 6.2 | 20.5 | 19.5
150475 | 08/27/2004 | 18.5 | 24.8 | 14 | 3.975 | 19.4 | 24 | 18.9 | 18.5 | 16.7 | 13.9 | 10.1 | 6.2 | 19 | 17.4
150475 | 08/28/2004 | 16.4 | 21 | 11.5 | 3.63 | 16.3 | 24 | 17.6 | 17.8 | 16.7 | 14 | 10.2 | 6.2 | 17.1 | 16.1
150475 | 08/29/2004 | 16.3 | 22.1 | 9.4 | 4.535 | 15.8 | 24 | 16.5 | 16.9 | 16.5 | 14.1 | 10.2 | 6.2 | 16.7 | 15.7
150475 | 08/30/2004 | 18.9 | 25.2 | 11.8 | 4.81 | 18.5 | 24 | 17.9 | 17.1 | 16.3 | 14.1 | 10.3 | 6.2 | 18.4 | 17.3
150475 | 08/31/2004 | 20.3 | 28 | 14.3 | 4.892 | 21.2 | 24 | 18.8 | 17.5 | 16.3 | 14.1 | 10.3 | 6.2 | 20 | 19.2
150475 | 09/01/2004 | 21.7 | 29.8 | 13.5 | 5.574 | 21.7 | 24 | 21.1 | 18.7 | 16.4 | 14.1 | 10.4 | 6.2 | 22.5 | 21.1
150475 | 09/02/2004 | 24.3 | 32 | 16.9 | 5.568 | 24.5 | 24 | 22.6 | 20 | 16.9 | 14.2 | 10.4 | 6.2 | 24.3 | 21.1
150475 | 09/03/2004 | 23.6 | 30.6 | 16.7 | 4.913 | 23.7 | 24 | 22.8 | 20.8 | 17.4 | 14.3 | 10.5 | 6.2 | 23.8 | 21.1
150475 | 09/04/2004 | 24 | 30.7 | 18.4 | 4.594 | 24.6 | 24 | 23 | 21.1 | 17.9 | 14.4 | 10.5 | 6.2 | 24.1 | 21.3
150475 | 09/05/2004 | 22.1 | 26.3 | 19.1 | 2.056 | 22.7 | 24 | 21.7 | 21 | 18.3 | 14.5 | 10.6 | 6.2 | 21.8 | 21.3
150475 | 09/06/2004 | 17.2 | 21.9 | 13 | 2.943 | 17.5 | 24 | 18.7 | 19.6 | 18.3 | 14.6 | 10.7 | 6.2 | 17.7 | 15.5
150475 | 09/07/2004 | 14.7 | 20.7 | 9.3 | 3.979 | 15 | 24 | 16.4 | 17.8 | 18 | 14.7 | 10.7 | 6.2 | 15.4 | 14.1
150475 | 09/08/2004 | 13.7 | 20 | 8.4 | 3.792 | 14.2 | 24 | 14.5 | 16.2 | 17.3 | 14.8 | 10.8 | 6.2 | 13.9 | 13.3
150475 | 09/09/2004 | 18.3 | 26 | 10.4 | 5.826 | 18.2 | 24 | 17.2 | 16.2 | 16.7 | 14.8 | 10.8 | 6.2 | 18.5 | 16.2
150475 | 09/10/2004 | 20.7 | 28.3 | 13.5 | 5.172 | 20.9 | 24 | 19.3 | 17.7 | 16.6 | 14.8 | 10.9 | 6.2 | 20.8 | 18.1
150475 | 09/11/2004 | 20.2 | 26.4 | 15.7 | 3.85 | 21.1 | 24 | 20.2 | 18.8 | 16.8 | 14.8 | 10.9 | 6.2 | 20.7 | 19.3
150475 | 09/12/2004 | 22.1 | 29.8 | 14.6 | 5.699 | 22.2 | 24 | 20.6 | 19 | 17 | 14.8 | 11 | 6.2 | 22.3 | 19.4
150475 | 12/31/2004 | -7.2 | 0.5 | -12 | 3.566 | -5.8 | 24 | -3.9 | -1.6 | -0.3 | 2.6 | 7.1 | 6.5 | -6.5 | -6.9
150475 | 09/14/2004 | 19.5 | 23.6 | 16.8 | 2.092 | 20.2 | 24 | 20.4 | 20.2 | 17.7 | 14.9 | 11.1 | 6.2 | 19.7 | 19.4
150475 | 09/15/2004 | 15.7 | 22.3 | 9.7 | 3.414 | 16 | 24 | 17.2 | 18.6 | 17.8 | 15 | 11.1 | 6.2 | 15.6 | 15.1
150475 | 09/16/2004 | 14.1 | 20.9 | 7 | 5.009 | 14 | 24 | 14.8 | 16.3 | 17.3 | 15 | 11.2 | 6.2 | 14.6 | 13.4
150475 | 09/17/2004 | 16.7 | 23.3 | 12.1 | 4.288 | 17.7 | 24 | 16.4 | 16.3 | 16.8 | 15 | 11.2 | 6.2 | 16.8 | 15.3
150475 | 09/18/2004 | 18.5 | 26 | 10.9 | 5.467 | 18.5 | 24 | 17.5 | 16.7 | 16.5 | 15 | 11.3 | 6.2 | 18.7 | 16.9
150475 | 09/19/2004 | 22.5 | 30.2 | 16 | 5.209 | 23.1 | 24 | 20.5 | 18.1 | 16.5 | 15 | 11.3 | 6.2 | 22.7 | 19.8
150475 | 09/20/2004 | 20.3 | 26.9 | 17 | 3.251 | 22 | 24 | 20 | 19.2 | 16.9 | 15 | 11.4 | 6.3 | 20.3 | 17.1
150475 | 09/21/2004 | 16.8 | 19.3 | 14.5 | 1.511 | 16.9 | 24 | 17.6 | 18.3 | 17.1 | 15 | 11.4 | 6.3 | 16.8 | 16.6
150475 | 09/22/2004 | 19.3 | 27.4 | 13.6 | 4.954 | 20.5 | 24 | 18.2 | 17.5 | 17 | 15 | 11.5 | 6.3 | 19.2 | 17.8
150475 | 09/23/2004 | 17 | 23.4 | 12.4 | 3.515 | 17.9 | 24 | 17.5 | 17.7 | 16.9 | 15 | 11.5 | 6.3 | 17.1 | 15.7
150475 | 09/24/2004 | 14.1 | 18.7 | 10.6 | 2.908 | 14.7 | 24 | 15.1 | 16.5 | 16.8 | 15 | 11.5 | 6.3 | 14.2 | 12.8
150475 | 09/25/2004 | 15.2 | 23.2 | 8.3 | 5.514 | 15.8 | 24 | 15 | 15.5 | 16.3 | 15 | 11.6 | 6.3 | 15.1 | 14.3
150475 | 09/26/2004 | 17.2 | 25.4 | 9.4 | 5.89 | 17.4 | 24 | 16.2 | 15.7 | 16 | 15 | 11.6 | 6.3 | 17.3 | 15.1
150475 | 09/27/2004 | 15.8 | 21.9 | 8.9 | 3.985 | 15.4 | 24 | 16.6 | 16.6 | 15.9 | 14.9 | 11.7 | 6.3 | 16.1 | 14.1
150475 | 09/28/2004 | 11.3 | 18.5 | 4.6 | 4.896 | 11.6 | 24 | 12.9 | 15 | 15.8 | 14.9 | 11.7 | 6.3 | 11.4 | 11.1
150475 | 09/29/2004 | 11.6 | 20.5 | 3.5 | 5.958 | 12 | 24 | 11.9 | 13.5 | 15.3 | 14.8 | 11.7 | 6.3 | 11.5 | 10.4
150475 | 09/30/2004 | 14.5 | 21.4 | 7.8 | 4.727 | 14.6 | 24 | 13.7 | 13.6 | 14.8 | 14.7 | 11.8 | 6.3 | 14.6 | 12.8
150475 | 10/01/2004 | 8.4 | 15.2 | 0.4 | 4.895 | 7.8 | 24 | 11.2 | 13.8 | 14.6 | 14.6 | 11.8 | 6.3 | 8 | 7.5
150475 | 10/02/2004 | 6.2 | 14.9 | -1.8 | 6.072 | 6.6 | 24 | 7.1 | 10.3 | 13.9 | 14.5 | 11.8 | 6.3 | 6.4 | 4.6
150475 | 10/03/2004 | 9.6 | 18.3 | 3.7 | 5.437 | 11 | 24 | 9.9 | 10.5 | 13.1 | 14.3 | 11.8 | 6.3 | 10 | 7.6
150475 | 10/04/2004 | 3.8 | 9.9 | -1.6 | 3.657 | 4.2 | 24 | 6.5 | 9.8 | 12.6 | 14.1 | 11.9 | 6.3 | 4.3 | 3.3
150475 | 10/05/2004 | 10.3 | 21.1 | 0.4 | 7.583 | 10.8 | 24 | 8.7 | 8.9 | 11.9 | 13.9 | 11.9 | 6.3 | 10.4 | 7.8
150475 | 10/06/2004 | 16.1 | 25.4 | 8.3 | 6.059 | 16.9 | 24 | 14 | 11.6 | 11.7 | 13.7 | 11.9 | 6.3 | 16.1 | 13.6
150475 | 10/07/2004 | 16.1 | 22.1 | 10.8 | 3.729 | 16.5 | 24 | 15.1 | 13.6 | 12.2 | 13.5 | 11.9 | 6.3 | 16.2 | 14.6
150475 | 10/08/2004 | 14.5 | 19 | 9 | 2.857 | 14 | 24 | 14.7 | 14.2 | 12.8 | 13.4 | 11.9 | 6.3 | 14.5 | 12.6
150475 | 10/09/2004 | 12.1 | 19.8 | 5.1 | 5.066 | 12.5 | 24 | 12.7 | 13.2 | 13.1 | 13.3 | 11.9 | 6.3 | 12.4 | 11.4
150475 | 10/10/2004 | 12.7 | 21.3 | 5.6 | 5.495 | 13.5 | 24 | 12.5 | 12.8 | 13.1 | 13.2 | 11.9 | 6.3 | 12.6 | 11.4
150475 | 10/11/2004 | 12.2 | 19.5 | 6.9 | 4.36 | 13.2 | 24 | 12.3 | 12.7 | 13 | 13.2 | 11.9 | 6.3 | 12.1 | 11.3
150475 | 10/12/2004 | 10 | 14.6 | 5.4 | 2.998 | 10 | 24 | 10.8 | 12.1 | 12.9 | 13.1 | 11.9 | 6.3 | 9.8 | 9.5
150475 | 10/13/2004 | 8.7 | 11.5 | 3.7 | 2.103 | 7.6 | 24 | 9.7 | 11.3 | 12.6 | 13 | 11.9 | 6.3 | 8.6 | 7.6
150475 | 10/14/2004 | 4.1 | 9.1 | -1.6 | 3.396 | 3.8 | 24 | 6.8 | 9.6 | 12.1 | 12.9 | 11.9 | 6.3 | 5.2 | 4.9
150475 | 10/15/2004 | 3.9 | 7.4 | 1.7 | 2.009 | 4.6 | 24 | 5.5 | 8.3 | 11.5 | 12.8 | 11.9 | 6.3 | 3.9 | 3.5
150475 | 10/16/2004 | 1.9 | 6.6 | -2.3 | 2.728 | 2.2 | 24 | 4 | 7 | 10.7 | 12.7 | 11.9 | 6.4 | 2.2 | 1
150475 | 10/17/2004 | 1.1 | 6.4 | -4.2 | 3.787 | 1.1 | 24 | 2.9 | 5.6 | 9.9 | 12.5 | 11.8 | 6.4 | 2 | 1.6
150475 | 10/18/2004 | 5.3 | 10.8 | 0.1 | 3.976 | 5.5 | 24 | 5.1 | 5.9 | 9.2 | 12.2 | 11.8 | 6.4 | 5.4 | 4.5
150475 | 10/19/2004 | 5.9 | 10.5 | 3.1 | 2.31 | 6.8 | 24 | 6.2 | 6.9 | 8.9 | 12 | 11.8 | 6.4 | 5.7 | 5.6
150475 | 10/20/2004 | 8.5 | 14.6 | 5.3 | 3.399 | 10 | 24 | 8.3 | 7.7 | 8.8 | 11.8 | 11.8 | 6.4 | 9.2 | 8.4
150475 | 10/21/2004 | 9 | 13.7 | 6.2 | 2.379 | 10 | 24 | 8.7 | 8.6 | 9 | 11.6 | 11.8 | 6.4 | 9.1 | 8.3
150475 | 10/22/2004 | 12.6 | 15.5 | 9.4 | 2.478 | 12.5 | 24 | 11 | 9.5 | 9.3 | 11.4 | 11.7 | 6.4 | 12.6 | 12
150475 | 10/23/2004 | 12.1 | 15.8 | 5.2 | 3.201 | 10.5 | 24 | 12.3 | 11.2 | 9.9 | 11.3 | 11.7 | 6.4 | 11.9 | 11.3
150475 | 10/24/2004 | 9 | 16.2 | 2.6 | 4.986 | 9.4 | 24 | 8.7 | 9.7 | 10.2 | 11.2 | 11.7 | 6.4 | 8.7 | 7.7
150475 | 10/25/2004 | 7 | 13 | 2.4 | 3.211 | 7.7 | 24 | 8.4 | 9.5 | 10.2 | 11.1 | 11.6 | 6.4 | 7.2 | 6.4
150475 | 10/26/2004 | 7.4 | 12.1 | 4.2 | 2.782 | 8.2 | 24 | 7.6 | 8.6 | 10 | 11.1 | 11.6 | 6.4 | 7.5 | 5.8
150475 | 10/27/2004 | 7.6 | 11.1 | 4.3 | 2.439 | 7.7 | 24 | 7.9 | 8.5 | 9.8 | 11 | 11.6 | 6.4 | 8 | 7.3
150475 | 10/28/2004 | 11.1 | 13.8 | 8.4 | 2.049 | 11.1 | 24 | 9.9 | 9.2 | 9.7 | 10.9 | 11.5 | 6.4 | 10.9 | 10.7
150475 | 10/29/2004 | 16 | 23.7 | 9.3 | 4.669 | 16.5 | 24 | 13.9 | 11.1 | 9.9 | 10.9 | 11.5 | 6.4 | 15.6 | 14.8
150475 | 10/30/2004 | 7.8 | 12 | 3.9 | 2.511 | 8 | 24 | 9.3 | 11.1 | 10.4 | 10.9 | 11.4 | 6.4 | 7.6 | 6.9
150475 | 10/31/2004 | 5.1 | 9.9 | 1.1 | 2.76 | 5.5 | 24 | 7.1 | 9.2 | 10.4 | 10.8 | 11.4 | 6.4 | 5.5 | 5.5
150475 | 11/01/2004 | 5.9 | 10.7 | 2 | 3 | 6.4 | 24 | 6.4 | 7.9 | 9.9 | 10.8 | 11.4 | 6.4 | 6.2 | 5.7
150475 | 11/02/2004 | 5.2 | 9.8 | 0.1 | 2.627 | 5 | 24 | 6.1 | 7.7 | 9.5 | 10.8 | 11.3 | 6.4 | 4.7 | 4.4
150475 | 11/03/2004 | 3.8 | 11.8 | -1.7 | 4.793 | 5.1 | 24 | 4.2 | 6.3 | 9.1 | 10.7 | 11.3 | 6.4 | 3.5 | 2.8
150475 | 11/04/2004 | 4 | 9.5 | 0.2 | 3.35 | 4.9 | 24 | 4.5 | 6.1 | 8.6 | 10.6 | 11.3 | 6.4 | 3.7 | 2.5
150475 | 11/05/2004 | 5.4 | 14.1 | -0.6 | 5.096 | 6.8 | 24 | 4.9 | 5.7 | 8.2 | 10.4 | 11.2 | 6.4 | 5.3 | 4
150475 | 11/06/2004 | 8.6 | 17.5 | 2.2 | 5.257 | 9.9 | 24 | 7.3 | 6.7 | 8 | 10.3 | 11.2 | 6.4 | 8.3 | 6.7
150475 | 11/07/2004 | 3.2 | 6.9 | -2.4 | 3.11 | 2.3 | 24 | 5.3 | 7.2 | 8.1 | 10.2 | 11.2 | 6.4 | 3 | 2.3
150475 | 11/08/2004 | 0.5 | 5.8 | -2.7 | 3.063 | 1.6 | 24 | 2.2 | 4.9 | 7.8 | 10 | 11.1 | 6.4 | 0.9 | 0.5
150475 | 11/09/2004 | 6 | 15.1 | -2.1 | 6.546 | 6.5 | 24 | 4.4 | 4.5 | 7.3 | 9.9 | 11.1 | 6.4 | 5.9 | 4.5
150475 | 11/10/2004 | 5.9 | 10.4 | -3.8 | 4.408 | 3.3 | 24 | 6.8 | 6.8 | 7.2 | 9.8 | 11 | 6.4 | 5.7 | 4.6
150475 | 11/11/2004 | -2.5 | 3.5 | -6.5 | 3.305 | -1.5 | 24 | 0.3 | 4.4 | 7.2 | 9.6 | 11 | 6.4 | -3.1 | -2.6
150475 | 11/12/2004 | -1.1 | 4.6 | -3.7 | 2.998 | 0.5 | 24 | 0 | 2.7 | 6.6 | 9.5 | 10.9 | 6.5 | -1.7 | -1.5
150475 | 11/13/2004 | -0.2 | 7.7 | -4.2 | 4.142 | 1.8 | 24 | 0 | 2.1 | 5.9 | 9.3 | 10.9 | 6.5 | -0.6 | -1.1
150475 | 11/14/2004 | 0 | 6.6 | -3.7 | 3.355 | 1.5 | 24 | 0 | 1.9 | 5.4 | 9.1 | 10.8 | 6.5 | -0.4 | -0.7
150475 | 11/15/2004 | 2.7 | 10.9 | -2.8 | 4.68 | 4.1 | 24 | 1.3 | 2 | 5 | 8.9 | 10.8 | 6.5 | 2.5 | 2.1
150475 | 11/16/2004 | 5.3 | 11.5 | 1.9 | 2.9 | 6.7 | 24 | 4.1 | 3.4 | 4.9 | 8.7 | 10.7 | 6.5 | 4.9 | 4.7
150475 | 11/17/2004 | 4.6 | 7.9 | 2.9 | 1.486 | 5.4 | 24 | 4.3 | 4.4 | 5.1 | 8.5 | 10.6 | 6.5 | 4.3 | 4.2
150475 | 11/18/2004 | 4.4 | 8.9 | 2.4 | 2.026 | 5.7 | 24 | 4.3 | 4.6 | 5.4 | 8.3 | 10.6 | 6.5 | 4 | 3.7
150475 | 11/19/2004 | 2.5 | 3.2 | 2.1 | 0.41 | 2.7 | 24 | 3 | 4.3 | 5.5 | 8.2 | 10.5 | 6.5 | 2.4 | 2.2
150475 | 11/20/2004 | 1.3 | 5.2 | -3.9 | 2.357 | 0.7 | 24 | 2.4 | 3.8 | 5.5 | 8.1 | 10.5 | 6.5 | 1.2 | 0.9
150475 | 11/21/2004 | -1.1 | 5.4 | -4.5 | 3.292 | 0.5 | 24 | 0.1 | 2.6 | 5.2 | 8 | 10.4 | 6.5 | -1.5 | -1.6
150475 | 11/22/2004 | 0.5 | 6.7 | -3.4 | 3.583 | 1.7 | 24 | 0.4 | 1.9 | 4.8 | 7.9 | 10.3 | 6.5 | 0.3 | -0.1
150475 | 11/23/2004 | -2.1 | 1.6 | -5.2 | 2.348 | -1.8 | 24 | 0.1 | 1.8 | 4.5 | 7.7 | 10.3 | 6.5 | -2.3 | -2.3
150475 | 11/24/2004 | -2.8 | 2 | -5.5 | 2.636 | -1.8 | 24 | 0 | 1.5 | 4.2 | 7.6 | 10.2 | 6.5 | -3.1 | -2.4
150475 | 11/25/2004 | -2.5 | 0.7 | -5.2 | 1.953 | -2.3 | 24 | -0.5 | 1.1 | 3.9 | 7.4 | 10.1 | 6.5 | -2.3 | -2.2
150475 | 11/26/2004 | -1.3 | 0.8 | -3.8 | 1.417 | -1.5 | 24 | -1 | 0.5 | 3.5 | 7.2 | 10.1 | 6.5 | -1.4 | -1.4
150475 | 11/27/2004 | -1.4 | 1.2 | -5.5 | 1.643 | -2.2 | 24 | -0.7 | 0.6 | 3.3 | 7.1 | 10 | 6.5 | -1.5 | -1.8
150475 | 11/28/2004 | -3.4 | 2.3 | -7.4 | 3.311 | -2.6 | 24 | -2.2 | 0 | 3 | 6.9 | 9.9 | 6.5 | -2.9 | -2.9
150475 | 03/25/2002 | -8.8 | -0.7 | -17.6 | 6.303 | -9.2 | 24 | -6.6 | -5.9 | -3.7 | 0 | 2.5 | 6.5 | -6.5 | -7
150475 | 03/26/2002 | -3.8 | 3.2 | -11.5 | 5.669 | -4.2 | 24 | -3.3 | -4.2 | -3.6 | 0 | 2.5 | 6.5 | -1.6 | -2.2
150475 | 03/27/2002 | 2.4 | 11.1 | -6.1 | 5.955 | 2.5 | 24 | -1 | -1.8 | -2.6 | 0 | 2.5 | 6.5 | 2.8 | 1
150475 | 03/28/2002 | 5 | 11.6 | 0.1 | 4.261 | 5.9 | 24 | 1.4 | -0.5 | -1.6 | 0 | 2.4 | 6.5 | 5.2 | 3.2
150475 | 03/29/2002 | 3.3 | 9.5 | -3.1 | 4.769 | 3.2 | 24 | 2.1 | 0 | -0.7 | 0 | 2.4 | 6.5 | 3.8 | 2.3
150475 | 03/30/2002 | 1.9 | 7.2 | -3.2 | 3.664 | 2 | 24 | 1.6 | 0 | -0.3 | 0 | 2.4 | 6.5 | 2.5 | 0.8
150475 | 03/31/2002 | -1.9 | 1.8 | -5 | 2.243 | -1.6 | 24 | 0 | 0 | -0.1 | 0 | 2.3 | 6.5 | -1.3 | -2
150475 | 04/01/2002 | -1.9 | 0.5 | -4.4 | 1.891 | -2 | 24 | 0 | 0 | -0.1 | 0 | 2.3 | 6.5 | -0.9 | -1.4
150475 | 04/02/2002 | -1.6 | 1.8 | -5.8 | 2.252 | -2 | 24 | 0 | 0 | 0 | 0 | 2.3 | 6.5 | -0.5 | -1.2
150475 | 04/03/2002 | -3.5 | -0.2 | -6.6 | 2.182 | -3.4 | 24 | 0 | 0 | 0 | 0 | 2.3 | 6.5 | -1.2 | -2.1
150475 | 04/04/2002 | -2.8 | 0.5 | -4.9 | 2.015 | -2.2 | 24 | -0.3 | 0 | 0 | 0 | 2.2 | 6.5 | -1 | -1.4
150475 | 04/05/2002 | -2.2 | 3.1 | -8.1 | 3.851 | -2.5 | 24 | -1.3 | -0.1 | 0 | 0 | 2.2 | 6.5 | -0.9 | -1.4
150475 | 04/06/2002 | 2.3 | 8.6 | -5.3 | 4.929 | 1.7 | 24 | -0.4 | -0.1 | -0.1 | 0 | 2.2 | 6.5 | 2.8 | 1
150475 | 04/07/2002 | 8 | 15 | 2.4 | 4.12 | 8.7 | 24 | 3.8 | 0 | 0 | 0 | 2.2 | 6.5 | 8.6 | 7
150475 | 04/08/2002 | 4.6 | 12.1 | -1.8 | 4.983 | 5.2 | 24 | 3.4 | 0 | 0 | 0 | 2.2 | 6.5 | 5.4 | 3.9
150475 | 04/09/2002 | 4.2 | 12.3 | -4.2 | 5.754 | 4.1 | 24 | 3.2 | 0 | 0 | 0 | 2.1 | 6.5 | 5.8 | 4.4
150475 | 04/10/2002 | 6.7 | 11.8 | 3 | 2.72 | 7.4 | 24 | 4 | 0 | 0 | 0 | 2.1 | 6.5 | 6.4 | 5.9
150475 | 04/11/2002 | 5.5 | 10.1 | 1.8 | 2.258 | 6 | 24 | 3.9 | 0 | 0 | 0 | 2.1 | 6.5 | 5.6 | 5.1
150475 | 04/12/2002 | 9.5 | 19.5 | 0.3 | 7.201 | 9.9 | 24 | 6.5 | 1 | 0 | 0 | 2.1 | 6.5 | 10.3 | 8.8
150475 | 04/13/2002 | 11.1 | 19.7 | 2.9 | 5.541 | 11.3 | 24 | 8.3 | 3.7 | 0 | 0 | 2.1 | 6.5 | 11.3 | 9.5
150475 | 04/14/2002 | 15.6 | 23.9 | 7.5 | 5.803 | 15.7 | 24 | 11.7 | 5.7 | 0 | 0 | 2 | 6.5 | 15.2 | 13.3
150475 | 04/15/2002 | 19.4 | 29.3 | 8.6 | 7.639 | 19 | 24 | 14.3 | 7.4 | 0 | 0 | 2 | 6.5 | 19.4 | 16.7
150475 | 04/16/2002 | 21.9 | 26.8 | 16.8 | 3.339 | 21.8 | 24 | 17.7 | 10 | 0 | 0 | 2 | 6.5 | 21.9 | 19.1
150475 | 04/17/2002 | 13.1 | 19.4 | 7.2 | 4.134 | 13.3 | 24 | 13.1 | 9.4 | 0 | 0 | 2 | 6.5 | 13.7 | 11.6
150475 | 04/18/2002 | 15.3 | 26.4 | 5.1 | 7.276 | 15.8 | 24 | 13.3 | 8.2 | 0 | 0 | 2 | 6.5 | 16.1 | 14.1
150475 | 04/19/2002 | 5.1 | 10 | 1.1 | 3.087 | 5.6 | 24 | 7.1 | 6.5 | 0 | 0 | 2 | 6.5 | 6.5 | 4.4
150475 | 04/20/2002 | 4.2 | 10.3 | -1.9 | 4.345 | 4.2 | 24 | 4.8 | 3.8 | 0 | 0 | 1.9 | 6.5 | 5.7 | 3.5
150475 | 04/21/2002 | 0.7 | 3.2 | -1.6 | 1.777 | 0.8 | 24 | 2.2 | 2.6 | 0 | 0 | 1.9 | 6.5 | 1.8 | 0.8
150475 | 04/22/2002 | 1.9 | 8.5 | -4.9 | 4.53 | 1.8 | 24 | 3 | 1.6 | 0 | 0 | 1.9 | 6.5 | 4.2 | 3.4
150475 | 04/23/2002 | 9.6 | 20.1 | -1.8 | 8.214 | 9.2 | 24 | 6.6 | 2.7 | 0 | 0 | 1.9 | 6.4 | 10.4 | 8.1
150475 | 04/24/2002 | 7.2 | 11.5 | 0.3 | 3.248 | 5.9 | 24 | 7.7 | 5.2 | 0 | 0 | 1.9 | 6.4 | 7.9 | 5.5
150475 | 04/25/2002 | 1.1 | 6.4 | -3 | 3.278 | 1.7 | 24 | 2.7 | 3.1 | 0 | 0 | 1.9 | 6.4 | 2.3 | 0.2
150475 | 04/26/2002 | 4.2 | 11.3 | -4.2 | 5.553 | 3.6 | 24 | 4.1 | 2.1 | 0 | 0 | 1.9 | 6.4 | 6.2 | 4.5
150475 | 04/27/2002 | 2.1 | 4.3 | 0.3 | 1.302 | 2.3 | 24 | 2.8 | 2.6 | 0 | 0 | 1.8 | 6.4 | 2.4 | 1.9
150475 | 04/28/2002 | 4 | 9.4 | -0.3 | 3.579 | 4.6 | 24 | 3.7 | 2 | 0 | 0 | 1.8 | 6.4 | 5.3 | 4.5
150475 | 04/29/2002 | 8 | 16.9 | 0.8 | 6.262 | 8.9 | 24 | 6.2 | 3.1 | 0 | 0 | 1.8 | 6.4 | 8.6 | 6.3
150475 | 04/30/2002 | 8.4 | 16 | 0.2 | 5.694 | 8.1 | 24 | 7.3 | 4.3 | 0 | 0 | 1.8 | 6.4 | 9.4 | 7.5
150475 | 05/01/2002 | 6.4 | 12 | 1 | 3.985 | 6.5 | 24 | 6.5 | 4.7 | 0.3 | 0 | 1.8 | 6.4 | 7.1 | 5.8
150475 | 05/02/2002 | 2.8 | 9.5 | -4.1 | 4.688 | 2.7 | 24 | 3.8 | 3.6 | 1 | 0 | 1.8 | 6.4 | 3.6 | 1.8
150475 | 05/03/2002 | 8.3 | 18.3 | -3.3 | 7.887 | 7.5 | 24 | 6 | 3.4 | 1.3 | 0 | 1.8 | 6.4 | 9 | 6.4
150475 | 05/04/2002 | 8.9 | 14.8 | 3.8 | 3.561 | 9.3 | 24 | 8.3 | 5.7 | 1.9 | 0 | 1.8 | 6.4 | 9 | 7.6
150475 | 05/05/2002 | 10.8 | 19.5 | -0.6 | 7.068 | 9.5 | 24 | 7.8 | 5.5 | 2.4 | 0 | 1.7 | 6.4 | 10.3 | 9
150475 | 05/06/2002 | 8.8 | 14.3 | 4 | 3.607 | 9.2 | 24 | 9 | 6.8 | 2.9 | 0 | 1.7 | 6.4 | 9.6 | 8.5
150475 | 05/07/2002 | 8 | 13.9 | 2 | 4.272 | 8 | 24 | 8.3 | 6.6 | 3.4 | 0 | 1.7 | 6.4 | 9.4 | 7.6
150475 | 05/08/2002 | 7 | 11.3 | 3.8 | 2.487 | 7.6 | 24 | 7.2 | 6.5 | 3.7 | 0 | 1.7 | 6.4 | 7.2 | 6.9
150475 | 05/09/2002 | 5.1 | 8.3 | 1.4 | 2.537 | 4.9 | 24 | 5.6 | 5.6 | 3.7 | 0 | 1.7 | 6.4 | 5.7 | 3.8
150475 | 09/14/2002 | 15.7 | 20.2 | 9.7 | 3.104 | 15 | 24 | 16.8 | 17.8 | 17.9 | 16.2 | 12.2 | 6.4 | 15.9 | 14.4
150475 | 05/11/2002 | 8 | 12.3 | 4.8 | 2.478 | 8.6 | 24 | 7.4 | 6.2 | 3.7 | 0.2 | 1.7 | 6.4 | 7.9 | 7.2
150475 | 05/12/2002 | 8.5 | 13.9 | 3.8 | 3.723 | 8.9 | 24 | 8.2 | 6.4 | 3.9 | 0.4 | 1.7 | 6.4 | 9.3 | 8.1
150475 | 05/13/2002 | 10 | 16 | 2.9 | 4.917 | 9.5 | 24 | 8.8 | 6.9 | 4.1 | 0.6 | 1.7 | 6.4 | 10.3 | 8.6
150475 | 05/14/2002 | 10.9 | 18.6 | 3.2 | 5.571 | 10.9 | 24 | 10.5 | 7.7 | 4.5 | 0.8 | 1.7 | 6.4 | 12.7 | 10.9
150475 | 05/15/2002 | 16 | 23.3 | 10.3 | 4.644 | 16.8 | 24 | 13.5 | 9.6 | 5 | 1 | 1.7 | 6.4 | 16.2 | 13.6
150475 | 05/16/2002 | 9.8 | 14.8 | 4.6 | 3.42 | 9.7 | 24 | 11.1 | 10 | 5.8 | 1.3 | 1.7 | 6.4 | 11.1 | 8.7
150475 | 05/17/2002 | 7.5 | 13.5 | 1.6 | 4.273 | 7.6 | 24 | 8.8 | 8.5 | 6.1 | 1.6 | 1.7 | 6.4 | 9.1 | 7
150475 | 05/18/2002 | 7.8 | 14.1 | 1.1 | 4.729 | 7.6 | 24 | 8.6 | 7.9 | 6 | 1.9 | 1.7 | 6.4 | 9.1 | 7.1
150475 | 05/19/2002 | 7.6 | 13.8 | 0.1 | 4.92 | 7 | 24 | 8.2 | 7.6 | 5.9 | 2.1 | 1.8 | 6.4 | 8.8 | 6.8
150475 | 05/20/2002 | 8.8 | 16.8 | -0.8 | 6.294 | 8 | 24 | 9 | 7.6 | 5.9 | 2.4 | 1.8 | 6.4 | 10.3 | 8.9
150475 | 05/21/2002 | 12.1 | 19.7 | 2.7 | 5.942 | 11.2 | 24 | 10.9 | 8.6 | 6 | 2.6 | 1.8 | 6.4 | 12.9 | 9.8
150475 | 05/22/2002 | 16 | 23.1 | 6.6 | 6.039 | 14.9 | 24 | 13.4 | 10 | 6.4 | 2.7 | 1.9 | 6.3 | 16.4 | 13.4
150475 | 05/23/2002 | 11.8 | 17 | 4.3 | 3.571 | 10.7 | 24 | 13.1 | 11.5 | 7 | 3 | 1.9 | 6.3 | 12.8 | 10.5
150475 | 05/24/2002 | 9 | 15.4 | 0.6 | 4.959 | 8 | 24 | 10.2 | 9.7 | 7.4 | 3.2 | 2 | 6.3 | 10.9 | 9.4
150475 | 05/25/2002 | 13.2 | 19.2 | 6.6 | 4.746 | 12.9 | 24 | 12.3 | 10.1 | 7.5 | 3.4 | 2 | 6.3 | 13.9 | 12.3
150475 | 05/26/2002 | 13.7 | 19 | 8.9 | 3.379 | 14 | 24 | 12.6 | 10.8 | 7.7 | 3.6 | 2.1 | 6.3 | 13.7 | 12.8
150475 | 05/27/2002 | 17.6 | 25.5 | 9 | 6 | 17.3 | 24 | 15.3 | 11.7 | 8 | 3.8 | 2.1 | 6.3 | 18 | 16.7
150475 | 05/28/2002 | 17.8 | 22.2 | 12.8 | 3.44 | 17.5 | 24 | 16.3 | 13.4 | 8.7 | 4 | 2.2 | 6.3 | 17.6 | 17.2
150475 | 05/29/2002 | 21.7 | 28.4 | 13.8 | 5.503 | 21.1 | 24 | 19 | 14.4 | 9.3 | 4.2 | 2.2 | 6.3 | 22 | 21
150475 | 05/30/2002 | 23.1 | 30.5 | 15.6 | 5.558 | 23.1 | 24 | 20.6 | 16.4 | 10.2 | 4.5 | 2.3 | 6.3 | 23 | 20.7
150475 | 05/31/2002 | 21.8 | 28.4 | 15.6 | 4.83 | 22 | 24 | 20.2 | 17.1 | 11.1 | 4.9 | 2.3 | 6.3 | 21.5 | 20.2
150475 | 06/01/2002 | 21.2 | 27.2 | 15.6 | 4.541 | 21.4 | 24 | 20 | 17.2 | 11.8 | 5.2 | 2.4 | 6.3 | 21.4 | 19.1
150475 | 06/02/2002 | 13.8 | 18.7 | 9.6 | 2.675 | 14.2 | 24 | 15.2 | 15.8 | 12.2 | 5.6 | 2.5 | 6.3 | 14.1 | 12.6
150475 | 06/03/2002 | 12.6 | 16.4 | 9.1 | 2.919 | 12.8 | 24 | 13.4 | 13.7 | 12 | 6 | 2.6 | 6.3 | 13.2 | 12.3
150475 | 06/04/2002 | 11.7 | 18.6 | 7 | 4.009 | 12.8 | 24 | 12.1 | 12.5 | 11.6 | 6.3 | 2.7 | 6.3 | 11.8 | 11.2
150475 | 06/05/2002 | 17.1 | 24.4 | 7.1 | 6.454 | 15.8 | 24 | 15.2 | 12.8 | 11.1 | 6.5 | 2.7 | 6.3 | 17.3 | 16.2
150475 | 06/06/2002 | 19.6 | 26.4 | 11.2 | 5.402 | 18.8 | 24 | 17.5 | 14.5 | 11.2 | 6.7 | 2.8 | 6.3 | 19.8 | 17
150475 | 06/07/2002 | 19.3 | 26.3 | 14.3 | 4.075 | 20.3 | 24 | 18.7 | 15.9 | 11.7 | 6.9 | 2.9 | 6.3 | 19.8 | 18.7
150475 | 06/08/2002 | 17.4 | 24 | 12.7 | 3.968 | 18.4 | 24 | 16.8 | 15.5 | 12.1 | 7.1 | 3 | 6.3 | 17.6 | 16.6
150475 | 06/09/2002 | 24 | 30.2 | 16.4 | 5.254 | 23.3 | 24 | 20.9 | 16.6 | 12.4 | 7.3 | 3.1 | 6.3 | 24.3 | 21.6
150475 | 06/10/2002 | 24.6 | 29.2 | 19.5 | 3.348 | 24.4 | 24 | 22.7 | 18.8 | 13.1 | 7.6 | 3.2 | 6.3 | 24.8 | 23.3
150475 | 06/11/2002 | 20.6 | 27.1 | 15 | 4.411 | 21.1 | 24 | 20.7 | 18.8 | 13.8 | 7.8 | 3.3 | 6.3 | 21 | 19.7
150475 | 06/12/2002 | 18.7 | 26.4 | 11.5 | 5.062 | 19 | 24 | 19.2 | 17.9 | 14.2 | 8.1 | 3.4 | 6.3 | 19.6 | 18.4
150475 | 06/13/2002 | 16.2 | 20.8 | 11.5 | 3.213 | 16.2 | 24 | 17.1 | 17 | 14.3 | 8.4 | 3.5 | 6.3 | 17 | 15.1
150475 | 06/14/2002 | 18 | 24.2 | 10.9 | 4.819 | 17.6 | 24 | 17.3 | 16.1 | 14.1 | 8.6 | 3.6 | 6.3 | 18.5 | 16.4
150475 | 06/15/2002 | 17.6 | 23.2 | 12.2 | 4.072 | 17.7 | 24 | 17.5 | 16.4 | 14 | 8.8 | 3.7 | 6.3 | 18.1 | 15.8
150475 | 06/16/2002 | 19.2 | 26.1 | 12 | 5.457 | 19.1 | 24 | 18 | 16.4 | 13.9 | 9 | 3.9 | 6.3 | 19.2 | 17.8
150475 | 06/17/2002 | 18.6 | 25.3 | 10.6 | 5.325 | 18 | 24 | 18.1 | 16.6 | 14 | 9.2 | 4 | 6.3 | 19.3 | 17.2
150475 | 06/18/2002 | 20.5 | 26.3 | 13.2 | 4.648 | 19.8 | 24 | 19.1 | 17.1 | 14.1 | 9.3 | 4.1 | 6.3 | 20.7 | 18.8
150475 | 06/19/2002 | 24.3 | 28.6 | 19.4 | 3.653 | 24 | 24 | 22 | 18.4 | 14.4 | 9.5 | 4.2 | 6.3 | 24.4 | 22.3
150475 | 06/20/2002 | 20.2 | 25.2 | 15.5 | 3.279 | 20.4 | 24 | 20.4 | 19 | 14.9 | 9.7 | 4.3 | 6.3 | 20.5 | 19.3
150475 | 06/21/2002 | 17.4 | 20.1 | 14.7 | 1.632 | 17.4 | 24 | 17.4 | 17.6 | 15.1 | 9.9 | 4.4 | 6.3 | 17.1 | 17.1
150475 | 06/22/2002 | 24 | 30 | 16.8 | 4.819 | 23.4 | 24 | 21.2 | 17.8 | 15 | 10 | 4.5 | 6.3 | 23.7 | 22.9
150475 | 06/23/2002 | 24.8 | 29.2 | 18.8 | 3.939 | 24 | 24 | 22.9 | 19.6 | 15.3 | 10.2 | 4.6 | 6.3 | 24.9 | 24.1
150475 | 06/24/2002 | 24.4 | 29.7 | 18.5 | 3.96 | 24.1 | 24 | 23.1 | 20.4 | 15.9 | 10.4 | 4.8 | 6.3 | 24.4 | 23.6
150475 | 06/25/2002 | 24.6 | 29.9 | 19.2 | 4.039 | 24.6 | 24 | 23.5 | 20.8 | 16.4 | 10.6 | 4.9 | 6.3 | 24.7 | 24.3
150475 | 06/26/2002 | 22.8 | 26.9 | 18.8 | 3.029 | 22.9 | 24 | 22.3 | 20.8 | 16.8 | 10.8 | 5 | 6.3 | 22.9 | 21.6
150475 | 06/27/2002 | 24 | 29.2 | 17.6 | 4.168 | 23.4 | 24 | 22.5 | 20.5 | 17 | 11 | 5.1 | 6.3 | 23.5 | 23.4
150475 | 06/28/2002 | 24 | 29.5 | 17.4 | 4.316 | 23.5 | 24 | 22.6 | 20.6 | 17.1 | 11.2 | 5.2 | 6.3 | 23.8 | 23
150475 | 06/29/2002 | 26.4 | 32.7 | 18.5 | 5.121 | 25.6 | 24 | 24.2 | 21.2 | 17.3 | 11.5 | 5.3 | 6.3 | 26.5 | 24.1
150475 | 06/30/2002 | 28 | 34.1 | 21.9 | 4.424 | 28 | 24 | 25.9 | 22.6 | 17.7 | 11.7 | 5.5 | 6.3 | 27.8 | 25.6
150475 | 07/01/2002 | 27.6 | 32.7 | 20.8 | 4.117 | 26.8 | 24 | 25.8 | 23.1 | 18.2 | 11.9 | 5.6 | 6.3 | 27.5 | 24.7
150475 | 07/02/2002 | 25.4 | 30.5 | 20.3 | 3.588 | 25.4 | 24 | 25.3 | 23.3 | 18.7 | 12.1 | 5.7 | 6.3 | 25.8 | 24.8
150475 | 07/03/2002 | 24 | 30.8 | 18 | 4.634 | 24.4 | 24 | 23.8 | 22.6 | 18.9 | 12.4 | 5.8 | 6.3 | 23.8 | 23.8
150475 | 11/29/2004 | -4.8 | -0.3 | -9.3 | 2.461 | -4.8 | 24 | -2.9 | 0 | 2.7 | 6.7 | 9.8 | 6.5 | -4.3 | -4.4
150475 | 11/30/2004 | -3.7 | 3.2 | -8.2 | 3.668 | -2.5 | 24 | -2.6 | 0 | 2.6 | 6.5 | 9.8 | 6.5 | -3.5 | -3.8
150475 | 12/01/2004 | -4.5 | -1 | -7.8 | 1.952 | -4.4 | 24 | -2.9 | 0 | 2.4 | 6.4 | 9.7 | 6.5 | -4.3 | -4.3
150475 | 12/02/2004 | -4.8 | -0.9 | -9.1 | 2.821 | -5 | 24 | -3.2 | 0 | 2.3 | 6.2 | 9.6 | 6.5 | -4.7 | -4.6
150475 | 12/03/2004 | -2.6 | 3.7 | -8.7 | 4.939 | -2.5 | 24 | -2.5 | 0 | 2.2 | 6 | 9.5 | 6.5 | -2.4 | -2.9
150475 | 12/04/2004 | -0.4 | 2.7 | -6.1 | 2.948 | -1.7 | 24 | 0 | 0 | 2.1 | 5.9 | 9.4 | 6.5 | -0.5 | -1.1
150475 | 12/05/2004 | -4.5 | -0.2 | -8.7 | 3.217 | -4.5 | 24 | -2.6 | 0 | 2 | 5.7 | 9.4 | 6.5 | -3.8 | -4.4
150475 | 12/06/2004 | -1 | 2.1 | -3.1 | 1.699 | -0.5 | 24 | -0.8 | 0 | 1.9 | 5.6 | 9.3 | 6.5 | -0.9 | -1
150475 | 12/07/2004 | -1.1 | 3.3 | -3.8 | 2.241 | -0.3 | 24 | -0.5 | 0 | 1.8 | 5.5 | 9.2 | 6.5 | -1.2 | -1
150475 | 12/08/2004 | -1.7 | 2.5 | -4.3 | 2.151 | -0.9 | 24 | -1.6 | 0 | 1.8 | 5.3 | 9.1 | 6.5 | -2.1 | -1.9
150475 | 12/09/2004 | -0.6 | 1.5 | -2.6 | 1.459 | -0.6 | 24 | -0.6 | 0 | 1.7 | 5.2 | 9 | 6.5 | -0.6 | -0.7
150475 | 12/10/2004 | -2.1 | 0.7 | -6.5 | 2.268 | -2.9 | 24 | -0.8 | 0 | 1.7 | 5.1 | 8.9 | 6.5 | -1.7 | -1.8
150475 | 12/11/2004 | -3.7 | 0.5 | -8.4 | 3.374 | -4 | 24 | -2.4 | -0.1 | 1.6 | 5 | 8.8 | 6.5 | -3.2 | -3.2
150475 | 12/12/2004 | -2.9 | 2.9 | -10.1 | 4.198 | -3.6 | 24 | -1.6 | -0.1 | 1.6 | 4.9 | 8.8 | 6.5 | -2.9 | -3.5
150475 | 12/13/2004 | -12.5 | -9.8 | -15.6 | 1.824 | -12.7 | 24 | -7.5 | -0.9 | 1.4 | 4.8 | 8.7 | 6.5 | -11.4 | -11.2
150475 | 12/14/2004 | -10.2 | -3.1 | -16.3 | 4.974 | -9.7 | 24 | -8.2 | -5.1 | 0.7 | 4.7 | 8.6 | 6.5 | -9.5 | -9.4
150475 | 12/15/2004 | -2.7 | 3.5 | -6.9 | 3.499 | -1.7 | 24 | -3.6 | -3.5 | 0 | 4.5 | 8.5 | 6.5 | -3 | -3.4
150475 | 12/16/2004 | -5.5 | -0.9 | -11.1 | 2.783 | -6 | 24 | -3.6 | -2.1 | 0 | 4.3 | 8.4 | 6.5 | -4.9 | -5.2
150475 | 12/17/2004 | -8.4 | -2.9 | -14.1 | 4.105 | -8.5 | 24 | -7.3 | -5.1 | 0 | 4.2 | 8.3 | 6.5 | -8.3 | -8.2
150475 | 12/18/2004 | -10.2 | -1.4 | -21.5 | 5.989 | -11.5 | 24 | -7.2 | -4.4 | 0 | 4 | 8.2 | 6.5 | -9.8 | -9.9
150475 | 12/19/2004 | -18.7 | -12 | -24.3 | 4.586 | -18.2 | 24 | -14.9 | -10 | 0 | 3.9 | 8.2 | 6.5 | -17.2 | -17
150475 | 12/20/2004 | -7.2 | -3.2 | -11.3 | 2.212 | -7.3 | 24 | -7.7 | -6.9 | 0 | 3.7 | 8.1 | 6.5 | -7.4 | -7.6
150475 | 12/21/2004 | -13.3 | -2.7 | -17.3 | 3.894 | -10 | 24 | -9.4 | -5.8 | 0 | 3.6 | 8 | 6.5 | -12.3 | -12.3
150475 | 12/22/2004 | -18.5 | -16.4 | -20.3 | 1.174 | -18.4 | 24 | -13.9 | -9.2 | 0 | 3.5 | 7.9 | 6.5 | -16.9 | -16.6
150475 | 12/23/2004 | -21.9 | -18.7 | -24.4 | 1.791 | -21.6 | 24 | -16.7 | -11.1 | 0 | 3.4 | 7.8 | 6.5 | -20.2 | -19.6
150475 | 12/24/2004 | -18.7 | -13.4 | -24.4 | 4.618 | -18.9 | 24 | -15.7 | -11.5 | 0 | 3.3 | 7.7 | 6.5 | -17.5 | -17.2
150475 | 12/25/2004 | -14 | -8.9 | -17.4 | 2.969 | -13.2 | 24 | -11.4 | -8.4 | 0 | 3.2 | 7.6 | 6.5 | -12.9 | -12.6
150475 | 12/26/2004 | -11.7 | -7.9 | -15.6 | 2.646 | -11.8 | 24 | -9.5 | -6.9 | 0 | 3.1 | 7.5 | 6.5 | -10.6 | -10.6
150475 | 12/27/2004 | -6.5 | -2.7 | -10.1 | 2.478 | -6.4 | 24 | -5.7 | -4.6 | -0.2 | 3 | 7.4 | 6.5 | -5.8 | -6.1
150475 | 12/28/2004 | -4.8 | -0.5 | -7.2 | 2.105 | -3.9 | 24 | -3.6 | -2.7 | -0.2 | 2.9 | 7.3 | 6.5 | -4 | -4
150475 | 12/29/2004 | -5.8 | -2.1 | -8.3 | 1.869 | -5.2 | 24 | -4.4 | -2.9 | -0.3 | 2.7 | 7.3 | 6.5 | -5.2 | -5.1
150475 | 12/30/2004 | 0.3 | 4.9 | -4.7 | 3.543 | 0.1 | 24 | -1.7 | -1.9 | -0.4 | 2.6 | 7.2 | 6.5 | -0.3 | -0.5
150475 | 01/01/2003 | -7.7 | -4.5 | -10.2 | 1.66 | -7.4 | 24 | -5.8 | -4 | -0.1 | 2.1 | 6.1 | 6.7 | -6.8 | -6.9
150475 | 01/02/2003 | -7.3 | -2.7 | -10.3 | 2.306 | -6.5 | 24 | -5.9 | -3.9 | -0.2 | 2.1 | 6 | 6.7 | -7.1 | -6.8
150475 | 01/03/2003 | -6 | -0.9 | -9.4 | 2.628 | -5.2 | 24 | -5.9 | -4.3 | -0.3 | 2 | 5.9 | 6.7 | -6.5 | -6.4
150475 | 05/10/2003 | 9.8 | 15 | 6.2 | 3.066 | 10.6 | 24 | 10.3 | 9 | 5.6 | 0 | 1.4 | 6.4 | 10.9 | 10
150475 | 01/04/2003 | -3.3 | 0.8 | -6.4 | 2.338 | -2.8 | 24 | -3.1 | -2.7 | -0.3 | 2 | 5.8 | 6.7 | -3 | -3.1
150475 | 01/05/2003 | -3.7 | 0.3 | -6 | 2.019 | -2.9 | 24 | -2.6 | -1.8 | -0.3 | 1.9 | 5.8 | 6.7 | -3.1 | -3.4
150475 | 01/06/2003 | -7 | -3.2 | -11.9 | 3.023 | -7.6 | 24 | -5 | -3.2 | -0.3 | 1.9 | 5.7 | 6.7 | -6.1 | -6
150475 | 01/07/2003 | -0.3 | 5.1 | -4.4 | 3.36 | 0.4 | 24 | -1.7 | -1.9 | -0.4 | 1.8 | 5.6 | 6.7 | -0.5 | -1
150475 | 01/08/2003 | 1.2 | 6.9 | -2.1 | 2.998 | 2.4 | 24 | -0.2 | -0.3 | -0.3 | 1.8 | 5.6 | 6.7 | 0.7 | 0.2
150475 | 01/09/2003 | -4.1 | -1.1 | -8.6 | 2.867 | -4.9 | 24 | -1.6 | -0.5 | -0.1 | 1.7 | 5.5 | 6.7 | -3.7 | -4.2
150475 | 01/10/2003 | -12.5 | -8.3 | -17.2 | 2.57 | -12.8 | 24 | -9 | -4.8 | -0.4 | 1.7 | 5.4 | 6.7 | -11.9 | -11.8
150475 | 01/11/2003 | -16.4 | -11.6 | -20.1 | 2.693 | -15.9 | 24 | -13.3 | -8.9 | -2.3 | 1.6 | 5.4 | 6.7 | -15.6 | -15.2
150475 | 01/12/2003 | -13.2 | -3.3 | -18.1 | 5.161 | -10.7 | 24 | -11.8 | -9.6 | -4.7 | 1.3 | 5.3 | 6.7 | -12.9 | -12.9
150475 | 01/13/2003 | -16.6 | -13.7 | -19.5 | 2.012 | -16.6 | 24 | -13.8 | -10.6 | -6 | 0.9 | 5.2 | 6.7 | -15.5 | -15.3
150475 | 01/14/2003 | -16.4 | -10.7 | -19.5 | 2.865 | -15.1 | 24 | -14.1 | -11.5 | -7.1 | 0.5 | 5.1 | 6.7 | -15.7 | -15.5
150475 | 01/15/2003 | -15.9 | -9.4 | -21.9 | 4.477 | -15.7 | 24 | -14.5 | -12.4 | -8.1 | 0.1 | 5.1 | 6.7 | -15.2 | -15.1
150475 | 01/16/2003 | -12.8 | -6.9 | -18.1 | 3.351 | -12.5 | 24 | -11.8 | -10.8 | -8.2 | 0 | 5 | 6.7 | -12.5 | -12.7
150475 | 01/17/2003 | -13.6 | -7.1 | -20.9 | 5.408 | -14 | 24 | -12.9 | -11.6 | -8.2 | 0 | 4.9 | 6.7 | -13.1 | -13.3
150475 | 01/18/2003 | -13.8 | -9.4 | -17.8 | 2.403 | -13.6 | 24 | -11.8 | -10.1 | -7.9 | 0 | 4.8 | 6.7 | -13.2 | -13.1
150475 | 01/19/2003 | -13.8 | -8.2 | -18.5 | 3.589 | -13.4 | 24 | -12.9 | -11.3 | -7.9 | 0 | 4.7 | 6.7 | -13.7 | -13.6
150475 | 01/20/2003 | -15.8 | -11.2 | -19.5 | 2.556 | -15.4 | 24 | -13.7 | -11.6 | -8.1 | 0 | 4.6 | 6.7 | -15 | -14.8
150475 | 01/21/2003 | -18.1 | -13.8 | -22.5 | 2.878 | -18.2 | 24 | -15.9 | -13.1 | -8.6 | 0 | 4.6 | 6.7 | -17.4 | -16.9
150475 | 01/22/2003 | -20.3 | -17.6 | -23.9 | 1.965 | -20.8 | 24 | -17.1 | -13.9 | -9.2 | 0 | 4.5 | 6.7 | -19.2 | -18.9
150475 | 01/23/2003 | -21.3 | -15.6 | -27.3 | 4.228 | -21.5 | 24 | -19 | -16 | -10.3 | 0 | 4.4 | 6.7 | -20.3 | -20.1
150475 | 01/24/2003 | -14.2 | -10.6 | -17.6 | 2.47 | -14.1 | 24 | -14.2 | -13.8 | -10.5 | 0 | 4.3 | 6.7 | -14 | -14.1
150475 | 01/25/2003 | -14.4 | -11.7 | -20.1 | 2.391 | -15.9 | 24 | -13 | -11.9 | -9.6 | 0 | 4.3 | 6.7 | -13.9 | -13.9
150475 | 01/26/2003 | -19.7 | -15.5 | -23.9 | 2.531 | -19.7 | 24 | -16.9 | -13.8 | -9.4 | 0 | 4.2 | 6.7 | -18.6 | -18.2
150475 | 01/27/2003 | -11.5 | -6 | -18 | 4.42 | -12 | 24 | -12.8 | -12.8 | -9.6 | 0 | 4.1 | 6.7 | -11.9 | -12.3
150475 | 01/28/2003 | -9.7 | -6.6 | -15.3 | 2.877 | -11 | 24 | -9.1 | -9.2 | -8.4 | 0 | 4 | 6.7 | -9.2 | -9.5
150475 | 01/29/2003 | -14.6 | -9.7 | -19.6 | 2.892 | -14.7 | 24 | -11.7 | -10.1 | -7.5 | 0 | 4 | 6.7 | -12.6 | -12.5
150475 | 01/30/2003 | -7.5 | -3 | -14 | 4.277 | -8.5 | 24 | -8.5 | -8.9 | -7.1 | 0 | 3.9 | 6.7 | -7.5 | -7.8
150475 | 01/31/2003 | -3.3 | 1.2 | -6.4 | 2.559 | -2.6 | 24 | -4.4 | -5.6 | -5.9 | 0 | 3.8 | 6.7 | -3.2 | -3.6
150475 | 02/01/2003 | -2.4 | 2.2 | -5.4 | 2.529 | -1.6 | 24 | -3 | -3.8 | -4.3 | 0 | 3.8 | 6.7 | -2.2 | -2.5
150475 | 02/02/2003 | -1.8 | 1 | -4 | 1.578 | -1.5 | 24 | -2.3 | -2.8 | -3.1 | 0 | 3.7 | 6.7 | -1.7 | -2
150475 | 02/03/2003 | -5.4 | -1.9 | -12.9 | 3.806 | -7.4 | 24 | -2.9 | -2.4 | -2.3 | 0 | 3.7 | 6.7 | -4.5 | -4.6
150475 | 02/04/2003 | -15.7 | -11.9 | -18.9 | 2.164 | -15.4 | 24 | -7.7 | -5.1 | -2.5 | 0 | 3.6 | 6.7 | -12 | -11.8
150475 | 02/05/2003 | -14.1 | -10.1 | -17.7 | 2.696 | -13.9 | 24 | -8.7 | -6.8 | -3.6 | 0 | 3.5 | 6.7 | -10.9 | -10.6
150475 | 02/06/2003 | -17.6 | -13.2 | -24.9 | 3.566 | -19.1 | 24 | -9.5 | -7.4 | -4.4 | 0 | 3.5 | 6.7 | -13.1 | -12.9
150475 | 02/07/2003 | -16.3 | -7.4 | -28 | 8.169 | -17.7 | 24 | -11 | -9 | -5.3 | 0 | 3.4 | 6.7 | -12.7 | -12.7
150475 | 02/08/2003 | -15 | -7.7 | -23.5 | 4.344 | -15.6 | 24 | -9.5 | -8.1 | -5.7 | 0 | 3.4 | 6.7 | -11.9 | -11.9
150475 | 02/09/2003 | -15.9 | -6.9 | -25.7 | 6.965 | -16.3 | 24 | -11.1 | -9.4 | -6 | 0 | 3.3 | 6.7 | -12.5 | -12.5
150475 | 02/10/2003 | -21.5 | -16.6 | -27.8 | 3.292 | -22.2 | 24 | -12.3 | -9.8 | -6.4 | 0 | 3.3 | 6.7 | -16.4 | -16
150475 | 02/11/2003 | -15.4 | -8.2 | -25.3 | 5.293 | -16.8 | 24 | -11.6 | -10.2 | -6.9 | 0 | 3.2 | 6.7 | -13.3 | -13.4
150475 | 02/12/2003 | -18.5 | -10.7 | -25.5 | 4.715 | -18.1 | 24 | -12.6 | -10.7 | -7.1 | 0 | 3.2 | 6.7 | -14.4 | -14.3
150475 | 02/13/2003 | -11.6 | -5.8 | -17.8 | 3.676 | -11.8 | 24 | -9.9 | -9.5 | -7.1 | 0 | 3.1 | 6.7 | -9.5 | -9.8
150475 | 02/14/2003 | -11.8 | -7.7 | -16.6 | 3.455 | -12.2 | 24 | -9.3 | -8.5 | -6.5 | 0 | 3.1 | 6.7 | -9.8 | -10
150475 | 02/15/2003 | -15.3 | -9.5 | -20.5 | 3.846 | -15 | 24 | -9.9 | -8.5 | -6.2 | 0 | 3 | 6.7 | -11.6 | -11.5
150475 | 02/16/2003 | -13.5 | -5 | -20.2 | 5.33 | -12.6 | 24 | -9.5 | -8.5 | -6.1 | 0 | 3 | 6.7 | -10 | -10.1
150475 | 02/17/2003 | -7.9 | -1.1 | -15.4 | 5.59 | -8.3 | 24 | -7.6 | -7.5 | -5.8 | 0 | 2.9 | 6.7 | -6.6 | -7.2
150475 | 02/18/2003 | -7.2 | -3.1 | -12.7 | 2.94 | -7.9 | 24 | -5.6 | -5.5 | -4.9 | 0 | 2.9 | 6.7 | -6 | -6.3
150475 | 02/19/2003 | -6.5 | 2 | -14.6 | 5.979 | -6.3 | 24 | -5.7 | -5.5 | -4.3 | 0 | 2.9 | 6.6 | -4.7 | -5.1
150475 | 02/20/2003 | -2.3 | 4.2 | -6.7 | 3.685 | -1.3 | 24 | -2.8 | -3.6 | -3.6 | 0 | 2.8 | 6.6 | -1.4 | -1.8
150475 | 02/21/2003 | -6.3 | -1.9 | -9.6 | 2.633 | -5.8 | 24 | -4 | -3.2 | -2.8 | 0 | 2.8 | 6.6 | -4.7 | -5
150475 | 02/22/2003 | -10.2 | -7.2 | -15.6 | 2.274 | -11.4 | 24 | -6.6 | -4.7 | -2.8 | 0 | 2.7 | 6.6 | -8.1 | -8.4
150475 | 02/23/2003 | -15.2 | -13 | -18.5 | 1.891 | -15.8 | 24 | -10.6 | -7.5 | -3.7 | 0 | 2.7 | 6.6 | -12.8 | -12.7
150475 | 02/24/2003 | -18.6 | -15.5 | -22.7 | 2.333 | -19.1 | 24 | -13.3 | -9.8 | -5.1 | 0 | 2.7 | 6.6 | -16 | -15.8
150475 | 02/25/2003 | -15.5 | -6.9 | -23.5 | 5.967 | -15.2 | 24 | -12.9 | -11.1 | -6.5 | 0 | 2.6 | 6.6 | -13.5 | -13.6
150475 | 02/26/2003 | -11.2 | -2.5 | -19 | 5.682 | -10.8 | 24 | -9.7 | -9.3 | -6.8 | 0 | 2.6 | 6.6 | -9.5 | -9.7
150475 | 02/27/2003 | -5.9 | 3 | -13.1 | 5.886 | -5.1 | 24 | -6.1 | -6.8 | -6 | 0 | 2.5 | 6.6 | -5 | -5.4
150475 | 02/28/2003 | -5.4 | 1 | -10.9 | 4.077 | -5 | 24 | -4.8 | -5 | -4.7 | 0 | 2.5 | 6.6 | -4.6 | -4.7
150475 | 03/01/2003 | -4.9 | 4.4 | -13.7 | 5.674 | -4.7 | 24 | -4.3 | -4.3 | -3.8 | 0 | 2.5 | 6.6 | -4.2 | -4.9
150475 | 03/02/2003 | -17.1 | -13.1 | -22.6 | 2.955 | -17.9 | 24 | -11.7 | -7.6 | -3.8 | 0 | 2.4 | 6.6 | -14.4 | -14.3
150475 | 03/03/2003 | -9.8 | -2.6 | -15.2 | 4.62 | -8.9 | 24 | -9 | -8.3 | -5 | 0 | 2.4 | 6.6 | -8.9 | -9.4
150475 | 03/04/2003 | -14.2 | -9.6 | -17.9 | 2.674 | -13.8 | 24 | -10.3 | -8.1 | -5.2 | 0 | 2.4 | 6.6 | -11.8 | -12
150475 | 03/05/2003 | -15 | -8.6 | -21.3 | 4.231 | -15 | 24 | -11.2 | -9.3 | -5.7 | 0 | 2.3 | 6.6 | -12.1 | -12
150475 | 03/06/2003 | -8 | -1.7 | -15.4 | 5.071 | -8.6 | 24 | -7.9 | -8 | -5.9 | 0 | 2.3 | 6.6 | -7 | -7.6
150475 | 03/07/2003 | -11 | -5.5 | -15.2 | 2.699 | -10.4 | 24 | -7.7 | -6.4 | -5.1 | 0 | 2.3 | 6.6 | -8.9 | -9.3
150475 | 03/08/2003 | -14.5 | -12.2 | -19.4 | 1.836 | -15.8 | 24 | -10.3 | -8 | -5 | 0 | 2.3 | 6.6 | -12.3 | -12.5
150475 | 03/09/2003 | -17.2 | -11.1 | -22.8 | 3.837 | -17 | 24 | -12.8 | -10.1 | -5.8 | 0 | 2.2 | 6.6 | -14.7 | -14.9
150475 | 03/10/2003 | -14 | -7.7 | -21.7 | 4.949 | -14.7 | 24 | -10.9 | -9.9 | -6.5 | -0.1 | 2.2 | 6.6 | -10.9 | -11.3
150475 | 03/11/2003 | -5.6 | 3 | -12.9 | 5.279 | -5 | 24 | -5.9 | -6.8 | -6 | -0.1 | 2.2 | 6.6 | -4.4 | -5.1
150475 | 03/12/2003 | -6.8 | -2.2 | -11.2 | 2.695 | -6.7 | 24 | -4.6 | -4.8 | -4.6 | -0.2 | 2.1 | 6.6 | -4.1 | -4.9
150475 | 03/13/2003 | -4.5 | 2 | -12.7 | 5.473 | -5.4 | 24 | -3.6 | -4.1 | -3.7 | -0.2 | 2.1 | 6.6 | -2.5 | -3.1
150475 | 03/14/2003 | 3.6 | 12.5 | -1.8 | 5.048 | 5.4 | 24 | -0.9 | -1.9 | -2.6 | -0.2 | 2.1 | 6.6 | 3.4 | 2.4
150475 | 03/15/2003 | 6.8 | 17.7 | -0.3 | 5.895 | 8.7 | 24 | 1.8 | -0.5 | -1.5 | -0.2 | 2 | 6.6 | 6.9 | 5.7
150475 | 03/16/2003 | 7.6 | 15.6 | 4.1 | 3.916 | 9.9 | 24 | 4.8 | 0 | -0.7 | -0.2 | 2 | 6.6 | 8.1 | 7.2
150475 | 03/17/2003 | 5.3 | 11.7 | -1.5 | 3.797 | 5.1 | 24 | 3.9 | 0 | -0.3 | -0.2 | 2 | 6.6 | 5.7 | 4.9
150475 | 03/18/2003 | 4 | 8.5 | -1 | 3.149 | 3.8 | 24 | 2.4 | 0 | -0.2 | -0.1 | 2 | 6.6 | 4.4 | 3.5
150475 | 03/19/2003 | 4.6 | 9.3 | 0.4 | 2.871 | 4.9 | 24 | 3.3 | 0 | -0.1 | -0.1 | 1.9 | 6.6 | 5 | 3.9
150475 | 03/20/2003 | 2.5 | 9.3 | -0.5 | 3.25 | 4.4 | 24 | 1.9 | 0 | -0.1 | -0.1 | 1.9 | 6.6 | 3.1 | 2.1
150475 | 03/21/2003 | 2.7 | 7.1 | -0.6 | 2.815 | 3.3 | 24 | 1.7 | 0 | 0 | -0.1 | 1.9 | 6.6 | 2.9 | 2.1
150475 | 03/22/2003 | 5.9 | 14 | -2.1 | 5.808 | 6 | 24 | 3.7 | 0 | 0 | -0.1 | 1.9 | 6.5 | 6.2 | 4.9
150475 | 03/23/2003 | 9.2 | 17.8 | -0.2 | 6.199 | 8.8 | 24 | 5.8 | 1.5 | 0 | 0 | 1.8 | 6.5 | 9.1 | 7.4
150475 | 03/24/2003 | 9 | 15.6 | 3.2 | 4.298 | 9.4 | 24 | 7.3 | 3.6 | 0 | 0 | 1.8 | 6.5 | 9.1 | 6.4
150475 | 03/25/2003 | 4.4 | 11.4 | -2.6 | 4.721 | 4.4 | 24 | 4.7 | 3.2 | 0 | 0 | 1.8 | 6.5 | 5.3 | 3.8
150475 | 03/26/2003 | 4.8 | 11.6 | -1.9 | 4.882 | 4.9 | 24 | 4.6 | 2.7 | 0 | 0 | 1.8 | 6.5 | 5.9 | 4.8
150475 | 03/27/2003 | 2 | 4.1 | -0.5 | 1.422 | 1.8 | 24 | 2.4 | 2.3 | 0 | 0 | 1.8 | 6.5 | 1.9 | 1.7
150475 | 03/28/2003 | 1.8 | 6.3 | -1.2 | 2.736 | 2.6 | 24 | 2 | 1.3 | 0 | 0 | 1.8 | 6.5 | 2.6 | 1.1
150475 | 03/29/2003 | 0.8 | 6.4 | -3.5 | 3.426 | 1.5 | 24 | 1.6 | 1.1 | 0 | 0 | 1.7 | 6.5 | 1.9 | 0.4
150475 | 03/30/2003 | 0.8 | 6.9 | -5.2 | 4.579 | 0.9 | 24 | 1.4 | 0.9 | 0 | 0 | 1.7 | 6.5 | 1.8 | 1.1
150475 | 03/31/2003 | 5 | 14 | -2.3 | 5.458 | 5.9 | 24 | 2.4 | 0.9 | 0 | 0 | 1.7 | 6.5 | 4.7 | 3.3
150475 | 04/01/2003 | 8.6 | 15.4 | 3.5 | 4.438 | 9.5 | 24 | 7.4 | 3.2 | 0 | 0 | 1.7 | 6.5 | 9.8 | 7.8
150475 | 04/02/2003 | 2.9 | 7.5 | -2.3 | 3.088 | 2.6 | 24 | 4.3 | 3.5 | 0 | 0 | 1.7 | 6.5 | 3.9 | 2.4
150475 | 04/03/2003 | -1 | 1.2 | -3.2 | 1.462 | -1 | 24 | 0.4 | 1.4 | 0 | 0 | 1.7 | 6.5 | -0.6 | -1.4
150475 | 04/04/2003 | -3.7 | -1.8 | -5.7 | 1.209 | -3.8 | 24 | 0 | 0.3 | 0 | 0 | 1.7 | 6.5 | -2.8 | -3.4
150475 | 04/05/2003 | -2.2 | 2.8 | -5.4 | 3.003 | -1.3 | 24 | -0.1 | 0 | 0 | 0 | 1.6 | 6.5 | -0.2 | -1.1
150475 | 04/06/2003 | -0.2 | 5.1 | -5.3 | 3.613 | -0.1 | 24 | -0.1 | 0 | 0 | 0 | 1.6 | 6.5 | 0.7 | -0.4
150475 | 04/07/2003 | -0.5 | 3.2 | -4 | 2.321 | -0.4 | 24 | 0 | 0 | 0 | 0 | 1.6 | 6.5 | -0.2 | -1.2
150475 | 04/08/2003 | 1.3 | 9.2 | -5.1 | 5.238 | 2.1 | 24 | 0.1 | 0 | 0 | 0 | 1.6 | 6.5 | 2.7 | 1.5
150475 | 04/09/2003 | 5.9 | 16.5 | -3.5 | 7.157 | 6.5 | 24 | 3.4 | 0.7 | 0 | 0 | 1.6 | 6.5 | 6.6 | 4.1
150475 | 04/10/2003 | 10.4 | 21.7 | 0.8 | 7.657 | 11.3 | 24 | 7.7 | 3.2 | 0 | 0 | 1.6 | 6.5 | 10.8 | 8.7
150475 | 04/11/2003 | 10.2 | 19.1 | 1.7 | 6.263 | 10.4 | 24 | 8.8 | 5.1 | 0 | 0 | 1.6 | 6.5 | 10.8 | 8.8
150475 | 04/12/2003 | 9.2 | 17.6 | 0.4 | 5.944 | 9 | 24 | 8.3 | 5.2 | 0 | 0 | 1.6 | 6.5 | 10.2 | 8
150475 | 04/13/2003 | 14.5 | 25 | 4 | 7.709 | 14.5 | 24 | 10.8 | 5.8 | 0 | 0 | 1.5 | 6.5 | 14.9 | 11
150475 | 04/14/2003 | 20.1 | 29 | 11.2 | 5.98 | 20.1 | 24 | 16 | 8.6 | 0 | 0 | 1.5 | 6.5 | 20.3 | 17.3
150475 | 04/15/2003 | 11.5 | 17.9 | 3.6 | 4.569 | 10.8 | 24 | 12.3 | 9.2 | 0 | 0 | 1.5 | 6.5 | 12.3 | 10.7
150475 | 04/16/2003 | 0.8 | 3.4 | -1.9 | 1.448 | 0.8 | 24 | 3.7 | 5.3 | 0 | 0 | 1.5 | 6.5 | 1.3 | 1
150475 | 04/17/2003 | 0.2 | 4.3 | -3.7 | 2.695 | 0.3 | 24 | 1.8 | 2 | 0 | 0 | 1.5 | 6.5 | 2.3 | 1.9
150475 | 04/18/2003 | 1.9 | 7.2 | -5 | 4.17 | 1.1 | 24 | 1.5 | 1 | 0 | 0 | 1.5 | 6.5 | 3 | 2.5
150475 | 04/19/2003 | 7.8 | 13.3 | 2.3 | 3.734 | 7.8 | 24 | 5.5 | 2.3 | 0 | 0 | 1.5 | 6.4 | 8.1 | 7.6
150475 | 04/20/2003 | 5.8 | 8.3 | 3.2 | 1.738 | 5.8 | 24 | 5.4 | 3.6 | 0 | 0 | 1.5 | 6.4 | 6.1 | 5.5
150475 | 04/21/2003 | 8.6 | 15.6 | 2.9 | 4.629 | 9.3 | 24 | 7.2 | 4 | 0 | 0 | 1.5 | 6.4 | 9.1 | 7.2
150475 | 04/22/2003 | 8.1 | 16.4 | -1.3 | 6.242 | 7.6 | 24 | 7.5 | 4.6 | 0.1 | 0 | 1.5 | 6.4 | 9.4 | 8
150475 | 04/23/2003 | 11.4 | 20.9 | 1.1 | 7.135 | 11 | 24 | 9.2 | 5.5 | 0.7 | 0 | 1.5 | 6.4 | 11.9 | 9.9
150475 | 04/24/2003 | 12 | 18.8 | 4.2 | 5.21 | 11.5 | 24 | 10.2 | 6.9 | 1.8 | 0 | 1.4 | 6.4 | 11.9 | 10.4
150475 | 04/25/2003 | 10.4 | 18.3 | 3.4 | 5.398 | 10.9 | 24 | 10 | 7.4 | 2.6 | 0 | 1.4 | 6.4 | 11.7 | 9.5
150475 | 04/26/2003 | 12.5 | 21.5 | 1.4 | 7.434 | 11.5 | 24 | 10.9 | 7.7 | 3.2 | 0 | 1.4 | 6.4 | 13.5 | 11.6
150475 | 04/27/2003 | 15.1 | 21.2 | 8 | 4.338 | 14.6 | 24 | 13.5 | 9.5 | 3.8 | 0 | 1.4 | 6.4 | 15.7 | 12.3
150475 | 04/28/2003 | 8.6 | 15.5 | 1.3 | 4.807 | 8.4 | 24 | 9.7 | 8.9 | 4.4 | 0 | 1.4 | 6.4 | 9.9 | 7.9
150475 | 04/29/2003 | 9.5 | 14.8 | 5.4 | 3.167 | 10.1 | 24 | 9.4 | 8 | 4.6 | 0 | 1.4 | 6.4 | 10.2 | 9.1
150475 | 04/30/2003 | 8.7 | 13.7 | 3.9 | 3.761 | 8.8 | 24 | 8 | 7.3 | 4.6 | 0 | 1.4 | 6.4 | 8.4 | 7.8
150475 | 05/01/2003 | 11.7 | 19.5 | 3.5 | 5.792 | 11.5 | 24 | 10.4 | 7.6 | 4.5 | 0 | 1.4 | 6.4 | 12.4 | 10
150475 | 05/02/2003 | 9.9 | 17.8 | 2 | 5.674 | 9.9 | 24 | 10 | 8.2 | 4.7 | 0 | 1.4 | 6.4 | 11 | 8.9
150475 | 05/03/2003 | 12.9 | 19 | 5 | 5.336 | 12 | 24 | 11.2 | 8.5 | 4.8 | 0 | 1.4 | 6.4 | 13.5 | 10.9
150475 | 05/04/2003 | 8.5 | 11.4 | 4.7 | 1.66 | 8.1 | 24 | 9.1 | 8.8 | 5.1 | 0 | 1.4 | 6.4 | 8.6 | 7.5
150475 | 05/05/2003 | 7.2 | 10.3 | 4.3 | 2.229 | 7.3 | 24 | 7.2 | 7.1 | 4.9 | 0 | 1.4 | 6.4 | 7.3 | 6.9
150475 | 05/06/2003 | 11.2 | 16.9 | 5.1 | 4.469 | 11 | 24 | 10.2 | 7.3 | 4.7 | 0 | 1.4 | 6.4 | 12.4 | 11.3
150475 | 05/07/2003 | 12.8 | 19.3 | 5.7 | 4.965 | 12.5 | 24 | 12 | 8.9 | 4.8 | 0 | 1.4 | 6.4 | 13.8 | 12.9
150475 | 05/08/2003 | 12.9 | 19 | 6.4 | 4.314 | 12.7 | 24 | 11.8 | 9.5 | 5.2 | 0 | 1.4 | 6.4 | 13.4 | 11.6
150475 | 05/09/2003 | 11.9 | 16.8 | 7.4 | 2.999 | 12.1 | 24 | 11.4 | 9.6 | 5.5 | 0 | 1.4 | 6.4 | 12.1 | 11.3
150475 | 09/14/2003 | 14.3 | 20 | 8.6 | 3.882 | 14.3 | 24 | 15.5 | 17 | 18.1 | 16.1 | 11.3 | 6.3 | 14.8 | 13.5
150475 | 05/11/2003 | 9.9 | 15 | 6.5 | 2.737 | 10.8 | 24 | 9.2 | 8.4 | 5.5 | 0 | 1.3 | 6.4 | 9.8 | 8.5
150475 | 05/12/2003 | 11.4 | 18.2 | 4.1 | 5.191 | 11.2 | 24 | 10.4 | 8.3 | 5.3 | 0 | 1.3 | 6.4 | 11.8 | 10.3
150475 | 05/13/2003 | 13.7 | 20.9 | 6 | 5.456 | 13.5 | 24 | 11.7 | 9 | 5.3 | 0 | 1.3 | 6.4 | 13.8 | 12.6
150475 | 05/14/2003 | 12.4 | 16.6 | 7.2 | 2.691 | 11.9 | 24 | 12 | 10 | 5.6 | 0 | 1.3 | 6.4 | 12.7 | 11.5
150475 | 05/15/2003 | 14.3 | 22.3 | 5.4 | 6.296 | 13.9 | 24 | 12.8 | 9.8 | 5.8 | 0 | 1.3 | 6.4 | 15.1 | 13.8
150475 | 05/16/2003 | 16 | 22.1 | 8 | 5.14 | 15.1 | 24 | 14.4 | 11 | 6.1 | 0 | 1.3 | 6.3 | 16.6 | 15.2
150475 | 05/17/2003 | 16.9 | 23.5 | 8.8 | 5.2 | 16.2 | 24 | 15.6 | 12 | 6.5 | 0 | 1.3 | 6.3 | 17.7 | 15.7
150475 | 05/18/2003 | 16.9 | 22.4 | 11 | 3.979 | 16.7 | 24 | 15.4 | 12.5 | 7 | 0 | 1.3 | 6.3 | 17.2 | 15.6
150475 | 05/19/2003 | 14.5 | 18.6 | 6.5 | 3.673 | 12.6 | 24 | 14.8 | 12.8 | 7.4 | 0 | 1.3 | 6.3 | 14.7 | 13.8
150475 | 05/20/2003 | 9.9 | 16 | 3.3 | 4.404 | 9.7 | 24 | 10.5 | 10.5 | 7.4 | 0 | 1.3 | 6.3 | 10.5 | 9
150475 | 05/21/2003 | 11.6 | 18 | 4.7 | 4.891 | 11.4 | 24 | 10.9 | 9.6 | 7 | 0 | 1.3 | 6.3 | 12.3 | 10.6
150475 | 05/22/2003 | 10.7 | 13.7 | 7.2 | 2.47 | 10.5 | 24 | 10.9 | 9.8 | 6.7 | 0 | 1.3 | 6.3 | 11.1 | 10.7
150475 | 05/23/2003 | 12.5 | 18.6 | 5.4 | 4.545 | 12 | 24 | 11.8 | 9.6 | 6.5 | 0 | 1.3 | 6.3 | 13.2 | 12.1
150475 | 05/24/2003 | 14 | 20 | 8 | 4.134 | 14 | 24 | 12.2 | 10.1 | 6.4 | 0 | 1.3 | 6.3 | 13.2 | 13.1
150475 | 05/25/2003 | 14.6 | 23.3 | 4.2 | 6.99 | 13.8 | 24 | 13.2 | 10.4 | 6.5 | 0 | 1.3 | 6.3 | 15 | 14.1
150475 | 05/26/2003 | 15.2 | 23.3 | 5.3 | 6.43 | 14.3 | 24 | 13.7 | 11.1 | 6.7 | 0 | 1.3 | 6.3 | 15.1 | 14.3
150475 | 05/27/2003 | 18.2 | 26.3 | 8.4 | 6.247 | 17.4 | 24 | 15.5 | 11.9 | 6.9 | 0 | 1.3 | 6.3 | 18 | 17.3
150475 | 05/28/2003 | 18 | 24.3 | 12.1 | 4.469 | 18.2 | 24 | 16.6 | 13.2 | 7.4 | 0 | 1.3 | 6.3 | 18.2 | 15.7
150475 | 05/29/2003 | 19 | 25.7 | 10.6 | 5.355 | 18.2 | 24 | 16.4 | 13.2 | 7.8 | 0 | 1.3 | 6.3 | 18.6 | 17.5
150475 | 05/30/2003 | 16.8 | 21.9 | 10.5 | 3.831 | 16.2 | 24 | 16.5 | 14 | 8.2 | 0 | 1.3 | 6.3 | 17.3 | 14.7
150475 | 05/31/2003 | 12.3 | 18.4 | 6.5 | 4.123 | 12.5 | 24 | 13 | 12.4 | 8.4 | 0 | 1.3 | 6.3 | 13.2 | 11.7
150475 | 06/01/2003 | 14.7 | 21.8 | 6.4 | 5.584 | 14.1 | 24 | 13.6 | 11.6 | 8.1 | 0 | 1.3 | 6.3 | 15.2 | 14.1
150475 | 06/02/2003 | 15 | 20.6 | 9.7 | 4.063 | 15.2 | 24 | 14.2 | 12.1 | 8 | 0 | 1.3 | 6.3 | 15.2 | 14.1
150475 | 06/03/2003 | 15.4 | 21.6 | 8.3 | 4.927 | 15 | 24 | 14.1 | 12 | 8 | 0 | 1.3 | 6.3 | 15.5 | 14.6
150475 | 06/04/2003 | 17.1 | 21.7 | 12 | 3.632 | 16.9 | 24 | 15.3 | 12.5 | 8 | 0 | 1.3 | 6.3 | 16.8 | 16
150475 | 06/05/2003 | 17.2 | 20.7 | 12.4 | 3.119 | 16.6 | 24 | 15.1 | 12.8 | 8.1 | 0 | 1.3 | 6.3 | 16.1 | 16
150475 | 06/06/2003 | 14.8 | 17.3 | 11.9 | 1.667 | 14.6 | 24 | 13.9 | 12.5 | 8.2 | 0.2 | 1.3 | 6.3 | 14.3 | 14.2
150475 | 06/07/2003 | 14.4 | 18.5 | 10.4 | 2.737 | 14.5 | 24 | 13.9 | 12 | 8.2 | 0.7 | 1.3 | 6.3 | 15 | 14.3
150475 | 06/08/2003 | 14.7 | 20.2 | 9.3 | 4.107 | 14.8 | 24 | 14.2 | 12.1 | 8.2 | 1.1 | 1.3 | 6.3 | 15.2 | 14.2
150475 | 07/04/2002 | 22.2 | 28.5 | 14.5 | 4.995 | 21.5 | 24 | 22.1 | 21.5 | 18.9 | 12.6 | 6 | 6.3 | 22.7 | 20.8
150475 | 07/05/2002 | 23.6 | 29.5 | 17.4 | 4.396 | 23.5 | 24 | 23 | 21.4 | 18.7 | 12.8 | 6.1 | 6.3 | 24.2 | 22.2
150475 | 07/06/2002 | 27 | 33.3 | 20.3 | 4.9 | 26.8 | 24 | 25.3 | 22.3 | 18.8 | 13 | 6.2 | 6.3 | 27.1 | 26.7
150475 | 07/07/2002 | 25.1 | 28.8 | 21.6 | 2.717 | 25.2 | 24 | 24.5 | 22.9 | 19 | 13.2 | 6.4 | 6.3 | 25 | 24.8
150475 | 07/08/2002 | 24.9 | 28.4 | 21 | 2.747 | 24.7 | 24 | 24.4 | 22.7 | 19.2 | 13.4 | 6.5 | 6.3 | 25.1 | 24.2
150475 | 07/09/2002 | 24.9 | 30.4 | 18.4 | 4.316 | 24.4 | 24 | 24.2 | 22.5 | 19.3 | 13.5 | 6.6 | 6.3 | 25.4 | 24.1
150475 | 07/10/2002 | 18.9 | 21.9 | 16.7 | 1.481 | 19.3 | 24 | 20.3 | 21.6 | 19.4 | 13.7 | 6.8 | 6.3 | 18.6 | 18.4
150475 | 07/11/2002 | 19.7 | 24.4 | 13.8 | 3.831 | 19.1 | 24 | 19.3 | 19.5 | 18.9 | 13.8 | 6.9 | 6.3 | 19.2 | 18.7
150475 | 07/12/2002 | 21.5 | 26 | 15.8 | 3.47 | 20.9 | 24 | 20 | 19.3 | 18.4 | 13.9 | 7 | 6.3 | 20.5 | 20.4
150475 | 07/13/2002 | 22.4 | 27 | 16.2 | 3.706 | 21.6 | 24 | 20.8 | 19.6 | 18.1 | 14 | 7.1 | 6.3 | 21.6 | 21.2
150475 | 07/14/2002 | 22.4 | 28.4 | 14.5 | 4.941 | 21.5 | 24 | 21.4 | 20 | 18 | 14 | 7.3 | 6.3 | 22.2 | 21.7
150475 | 07/15/2002 | 22.8 | 28.8 | 15.5 | 4.747 | 22.2 | 24 | 21.8 | 20.4 | 18.1 | 14.1 | 7.4 | 6.3 | 22.8 | 21.6
150475 | 07/16/2002 | 24.5 | 31.6 | 16.5 | 5.441 | 24.1 | 24 | 23 | 20.9 | 18.2 | 14.1 | 7.5 | 6.3 | 24.4 | 23.4
150475 | 07/17/2002 | 26.8 | 33 | 18.3 | 5.291 | 25.7 | 24 | 24.7 | 21.9 | 18.5 | 14.2 | 7.6 | 6.3 | 26.4 | 26.2
150475 | 07/18/2002 | 23.9 | 27.8 | 20.4 | 2.6 | 24.1 | 24 | 24 | 22.6 | 18.9 | 14.3 | 7.7 | 6.3 | 24.3 | 23.2
150475 | 07/19/2002 | 23.9 | 29.4 | 17.7 | 4.256 | 23.6 | 24 | 23.7 | 22.1 | 19.1 | 14.4 | 7.9 | 6.3 | 24.6 | 23.1
150475 | 07/20/2002 | 25.3 | 30.9 | 19.9 | 4.084 | 25.4 | 24 | 23.9 | 22.2 | 19.3 | 14.5 | 8 | 6.3 | 25.1 | 24.3
150475 | 07/21/2002 | 25.1 | 31.6 | 19.2 | 3.904 | 25.4 | 24 | 24.7 | 22.8 | 19.5 | 14.6 | 8.1 | 6.3 | 25.2 | 24.4
150475 | 07/22/2002 | 19.4 | 24.2 | 14.1 | 3.582 | 19.2 | 24 | 20.8 | 21.6 | 19.6 | 14.7 | 8.2 | 6.3 | 19.7 | 18.1
150475 | 07/23/2002 | 18.4 | 23.8 | 11.1 | 4.423 | 17.5 | 24 | 19.3 | 19.8 | 19.2 | 14.8 | 8.3 | 6.3 | 19.4 | 18.5
150475 | 07/24/2002 | 19.1 | 23.4 | 15.2 | 2.923 | 19.3 | 24 | 19.2 | 19.4 | 18.8 | 14.9 | 8.4 | 6.3 | 19.2 | 18.4
150475 | 07/25/2002 | 22 | 27.1 | 16.6 | 4.049 | 21.9 | 24 | 21 | 19.6 | 18.5 | 14.9 | 8.6 | 6.3 | 22.2 | 20.9
150475 | 07/26/2002 | 24 | 30.2 | 18.1 | 4.551 | 24.2 | 24 | 22.5 | 20.5 | 18.4 | 15 | 8.7 | 6.3 | 23.9 | 23
150475 | 07/27/2002 | 23.6 | 27.9 | 18.8 | 3.344 | 23.4 | 24 | 22.8 | 21.3 | 18.6 | 15 | 8.8 | 6.3 | 23.5 | 23.1
150475 | 07/28/2002 | 24.1 | 30.7 | 18.2 | 4.732 | 24.5 | 24 | 23.4 | 21.6 | 18.8 | 15 | 8.9 | 6.3 | 24.4 | 23.6
150475 | 07/29/2002 | 22.9 | 28.1 | 17 | 3.9 | 22.6 | 24 | 22.6 | 21.6 | 19.1 | 15.1 | 9 | 6.3 | 23.1 | 22.2
150475 | 07/30/2002 | 25.3 | 33.2 | 17.4 | 5.731 | 25.3 | 24 | 24 | 21.8 | 19.2 | 15.2 | 9.1 | 6.3 | 25.3 | 25
150475 | 07/31/2002 | 25.7 | 32 | 19.2 | 4.671 | 25.6 | 24 | 24.5 | 22.6 | 19.4 | 15.2 | 9.2 | 6.3 | 25.6 | 24.6
150475 | 08/01/2002 | 21 | 24.1 | 14.6 | 2.93 | 19.4 | 24 | 22.2 | 22.3 | 19.7 | 15.3 | 9.3 | 6.3 | 21.1 | 19
150475 | 08/02/2002 | 19.3 | 25 | 11.8 | 4.631 | 18.4 | 24 | 19.7 | 20.3 | 19.5 | 15.4 | 9.4 | 6.3 | 19.6 | 18.6
150475 | 08/03/2002 | 20.2 | 25.7 | 14.3 | 3.803 | 20 | 24 | 19.6 | 19.6 | 19.1 | 15.5 | 9.5 | 6.3 | 20 | 19.6
150475 | 08/04/2002 | 21.3 | 26.3 | 17.1 | 3.46 | 21.7 | 24 | 21.3 | 20.1 | 18.8 | 15.5 | 9.6 | 6.3 | 21.7 | 21.1
150475 | 08/05/2002 | 19.9 | 25.5 | 14.1 | 4.229 | 19.8 | 24 | 20 | 19.9 | 18.7 | 15.5 | 9.7 | 6.3 | 20.2 | 18.3
150475 | 08/06/2002 | 18.3 | 23.3 | 12.9 | 3.664 | 18.1 | 24 | 18.7 | 19.2 | 18.5 | 15.5 | 9.8 | 6.3 | 18.8 | 16.9
150475 | 08/07/2002 | 20.4 | 26.4 | 14.3 | 4.416 | 20.4 | 24 | 19.8 | 19 | 18.3 | 15.5 | 9.9 | 6.3 | 20.8 | 19.1
150475 | 08/08/2002 | 21.5 | 27.5 | 16 | 4.175 | 21.8 | 24 | 20.7 | 19.6 | 18.2 | 15.5 | 10 | 6.3 | 21.6 | 20
150475 | 08/09/2002 | 21.4 | 27.2 | 16.3 | 4.001 | 21.8 | 24 | 21 | 20 | 18.3 | 15.5 | 10.1 | 6.3 | 21.4 | 20.4
150475 | 08/10/2002 | 20.8 | 26.5 | 16.3 | 3.807 | 21.4 | 24 | 20.5 | 19.9 | 18.3 | 15.5 | 10.1 | 6.3 | 20.8 | 19.6
150475 | 08/11/2002 | 22.5 | 30.4 | 14.9 | 5.367 | 22.7 | 24 | 21.3 | 19.9 | 18.4 | 15.5 | 10.2 | 6.3 | 22.5 | 21.7
150475 | 08/12/2002 | 20.1 | 22.9 | 14.8 | 2.142 | 18.9 | 24 | 20.6 | 20.4 | 18.5 | 15.6 | 10.3 | 6.3 | 20 | 19.2
150475 | 08/13/2002 | 18.7 | 24.5 | 12.1 | 4.59 | 18.3 | 24 | 18.9 | 19.1 | 18.4 | 15.6 | 10.4 | 6.3 | 18.8 | 17.9
150475 | 08/14/2002 | 20.7 | 27.4 | 13.2 | 5.012 | 20.3 | 24 | 19.5 | 18.8 | 18.2 | 15.6 | 10.5 | 6.3 | 20.6 | 18
150475 | 08/15/2002 | 19.2 | 24.7 | 14.8 | 3.574 | 19.8 | 24 | 19.4 | 19.2 | 18.1 | 15.6 | 10.5 | 6.3 | 19.2 | 18
150475 | 08/16/2002 | 20.1 | 27.5 | 12.7 | 5.308 | 20.1 | 24 | 19.4 | 18.8 | 18 | 15.6 | 10.6 | 6.3 | 20.1 | 19.4
150475 | 08/17/2002 | 16.8 | 20.4 | 10.9 | 3.115 | 15.7 | 24 | 17.9 | 18.8 | 17.9 | 15.6 | 10.7 | 6.3 | 16.8 | 14.8
150475 | 08/18/2002 | 15.5 | 22.3 | 8.1 | 5.173 | 15.2 | 24 | 16.2 | 17 | 17.6 | 15.6 | 10.8 | 6.3 | 16.1 | 15.1
150475 | 08/19/2002 | 17 | 24.5 | 8.8 | 5.591 | 16.7 | 24 | 17 | 16.9 | 17.2 | 15.5 | 10.8 | 6.3 | 17.4 | 16.6
150475 | 08/20/2002 | 18.3 | 25.4 | 10.7 | 4.987 | 18.1 | 24 | 17.8 | 17.3 | 17 | 15.5 | 10.9 | 6.3 | 18.5 | 17.3
150475 | 08/21/2002 | 21.1 | 25.6 | 17.5 | 3.059 | 21.6 | 24 | 20.1 | 18.4 | 17 | 15.4 | 11 | 6.3 | 21.3 | 21
150475 | 08/22/2002 | 19.2 | 23.7 | 14.6 | 3.129 | 19.2 | 24 | 19.5 | 18.8 | 17.2 | 15.4 | 11 | 6.4 | 19.8 | 19.1
150475 | 08/23/2002 | 20 | 24.4 | 15.5 | 3.294 | 20 | 24 | 19.8 | 18.9 | 17.4 | 15.3 | 11.1 | 6.4 | 20.2 | 19.8
150475 | 08/24/2002 | 22.1 | 28 | 15.5 | 4.662 | 21.8 | 24 | 20.6 | 19.1 | 17.5 | 15.3 | 11.1 | 6.4 | 21.7 | 21.2
150475 | 08/25/2002 | 22 | 27.7 | 14 | 4.862 | 20.9 | 24 | 20.6 | 19.6 | 17.7 | 15.3 | 11.2 | 6.4 | 21.1 | 20.8
150475 | 08/26/2002 | 22.8 | 28.4 | 18.1 | 3.875 | 23.3 | 24 | 21.3 | 19.9 | 17.9 | 15.4 | 11.3 | 6.4 | 22.2 | 21.6
150475 | 08/27/2002 | 21 | 26.3 | 14.8 | 4.145 | 20.6 | 24 | 20.7 | 20 | 18.1 | 15.4 | 11.3 | 6.4 | 21 | 20.4
150475 | 08/28/2002 | 20.9 | 25.4 | 15.7 | 3.419 | 20.6 | 24 | 20.4 | 19.8 | 18.2 | 15.5 | 11.4 | 6.4 | 20.7 | 20.4
150475 | 08/29/2002 | 21.2 | 25.1 | 17.2 | 2.882 | 21.2 | 24 | 20.6 | 19.8 | 18.3 | 15.5 | 11.4 | 6.4 | 21 | 20.7
150475 | 08/30/2002 | 21.1 | 26.1 | 16.1 | 3.486 | 21.1 | 24 | 20.7 | 19.8 | 18.3 | 15.6 | 11.5 | 6.4 | 21.3 | 19.8
150475 | 08/31/2002 | 22.5 | 28.1 | 16.9 | 4.069 | 22.5 | 24 | 21.3 | 20 | 18.3 | 15.6 | 11.5 | 6.4 | 22.5 | 20.3
150475 | 09/01/2002 | 22.5 | 27.5 | 17.3 | 3.713 | 22.4 | 24 | 21.6 | 20.4 | 18.5 | 15.7 | 11.6 | 6.4 | 22.3 | 21
150475 | 09/02/2002 | 20.1 | 25.4 | 14 | 3.326 | 19.7 | 24 | 20.5 | 20.4 | 18.6 | 15.7 | 11.6 | 6.4 | 20 | 18.8
150475 | 09/03/2002 | 19.4 | 26 | 11.5 | 5.334 | 18.8 | 24 | 18.3 | 18.9 | 18.5 | 15.8 | 11.7 | 6.4 | 18.1 | 17.2
150475 | 09/04/2002 | 21.2 | 28.3 | 12.4 | 5.156 | 20.4 | 24 | 19.2 | 18.6 | 18.2 | 15.8 | 11.7 | 6.4 | 20.4 | 18.9
150475 | 09/05/2002 | 21.4 | 26.9 | 16 | 3.851 | 21.5 | 24 | 20.6 | 19.5 | 18.1 | 15.8 | 11.8 | 6.4 | 21.3 | 20.4
150475 | 09/06/2002 | 22.3 | 29.4 | 15.5 | 4.933 | 22.5 | 24 | 21.1 | 19.8 | 18.2 | 15.9 | 11.8 | 6.4 | 22.3 | 21
150475 | 09/07/2002 | 24.8 | 31.7 | 18.1 | 4.826 | 24.9 | 24 | 23 | 20.8 | 18.4 | 15.9 | 11.9 | 6.4 | 24.6 | 22.5
150475 | 09/08/2002 | 24.4 | 31.4 | 17.4 | 4.997 | 24.4 | 24 | 23 | 21.4 | 18.8 | 15.9 | 11.9 | 6.4 | 24.2 | 21.6
150475 | 09/09/2002 | 23.2 | 28 | 17.9 | 3.029 | 23 | 24 | 23.1 | 21.8 | 19.1 | 16 | 12 | 6.4 | 23.4 | 22.2
150475 | 09/10/2002 | 17.8 | 22.8 | 14.1 | 3.163 | 18.5 | 24 | 19.3 | 20.6 | 19.3 | 16.1 | 12 | 6.4 | 17.8 | 17.2
150475 | 09/11/2002 | 17.7 | 24.2 | 11 | 4.723 | 17.6 | 24 | 17.6 | 18.6 | 18.9 | 16.2 | 12.1 | 6.4 | 17.3 | 16.7
150475 | 09/12/2002 | 18.9 | 26.5 | 11.6 | 5.29 | 19.1 | 24 | 18.3 | 18.2 | 18.5 | 16.2 | 12.1 | 6.4 | 18.8 | 17.6
150475 | 09/13/2002 | 17.5 | 23.4 | 14.1 | 3.015 | 18.8 | 24 | 17.9 | 18.3 | 18.2 | 16.2 | 12.2 | 6.4 | 17.5 | 16.9
150475 | 12/31/2002 | -9 | -6 | -13.3 | 2.298 | -9.7 | 24 | -6.1 | -3.5 | 0 | 2.2 | 6.1 | 6.7 | -7.7 | -7.7
150475 | 09/15/2002 | 13.6 | 20.3 | 6.8 | 4.827 | 13.6 | 24 | 14.6 | 16.2 | 17.5 | 16.2 | 12.3 | 6.4 | 14 | 13.1
150475 | 09/16/2002 | 17.7 | 27.2 | 9.1 | 6.409 | 18.2 | 24 | 16.5 | 16 | 16.9 | 16.1 | 12.3 | 6.4 | 17.6 | 16.1
150475 | 09/17/2002 | 18.5 | 25.6 | 10.6 | 5.129 | 18.1 | 24 | 17.7 | 17.1 | 16.8 | 16 | 12.4 | 6.5 | 18.5 | 16.3
150475 | 09/18/2002 | 20.2 | 25.7 | 15.9 | 3.218 | 20.8 | 24 | 19.3 | 18 | 16.9 | 15.9 | 12.4 | 6.5 | 20.3 | 19
150475 | 09/19/2002 | 18.1 | 22 | 12.9 | 2.534 | 17.5 | 24 | 18.7 | 18.4 | 17.1 | 15.9 | 12.5 | 6.5 | 18.4 | 17.3
150475 | 09/20/2002 | 16.4 | 23.1 | 10.1 | 4.664 | 16.6 | 24 | 16.9 | 17.4 | 17.1 | 15.8 | 12.5 | 6.5 | 16.8 | 15.3
150475 | 09/21/2002 | 12.6 | 18.3 | 8.8 | 3.572 | 13.6 | 24 | 14 | 16.2 | 16.9 | 15.8 | 12.5 | 6.5 | 12.6 | 10.5
150475 | 09/22/2002 | 10 | 14.4 | 6 | 2.823 | 10.2 | 24 | 11.7 | 14.3 | 16.4 | 15.8 | 12.6 | 6.5 | 9.9 | 8.4
150475 | 09/23/2002 | 8.3 | 11.9 | 4 | 2.384 | 8 | 24 | 9.9 | 12.7 | 15.6 | 15.7 | 12.6 | 6.5 | 8.4 | 7.6
150475 | 09/24/2002 | 9.5 | 16.7 | 1.5 | 5.286 | 9.1 | 24 | 9.6 | 11.4 | 14.7 | 15.5 | 12.6 | 6.5 | 9.5 | 8.4
150475 | 09/25/2002 | 8.3 | 10.9 | 6.1 | 1.357 | 8.5 | 24 | 9.7 | 11.7 | 14.1 | 15.3 | 12.6 | 6.5 | 8.2 | 8.3
150475 | 09/26/2002 | 9.8 | 16.4 | 5.5 | 4.052 | 11 | 24 | 9.9 | 11 | 13.5 | 15.1 | 12.7 | 6.5 | 9.4 | 9.4
150475 | 09/27/2002 | 11.2 | 18.9 | 3.4 | 5.43 | 11.2 | 24 | 10.1 | 10.9 | 13.1 | 14.9 | 12.7 | 6.5 | 10.2 | 9.9
150475 | 09/28/2002 | 9.7 | 14.9 | 5.4 | 3.066 | 10.2 | 24 | 10.2 | 11.3 | 12.8 | 14.7 | 12.7 | 6.5 | 9.6 | 9.7
150475 | 09/29/2002 | 12.6 | 19 | 7.2 | 4.201 | 13.1 | 24 | 11.9 | 11.5 | 12.7 | 14.5 | 12.7 | 6.5 | 12.9 | 12.6
150475 | 09/30/2002 | 18.8 | 27.3 | 12.4 | 5.546 | 19.9 | 24 | 16.3 | 13.6 | 12.8 | 14.3 | 12.7 | 6.5 | 18.3 | 17.1
150475 | 10/01/2002 | 15.1 | 21.9 | 9.1 | 4.382 | 15.5 | 24 | 15.5 | 15 | 13.4 | 14.1 | 12.7 | 6.5 | 15.3 | 13.9
150475 | 10/02/2002 | 6.8 | 9.9 | 4.2 | 1.84 | 7.1 | 24 | 9.5 | 13 | 13.7 | 14.1 | 12.7 | 6.5 | 6.9 | 6.5
150475 | 10/03/2002 | 9.3 | 15.6 | 3.4 | 4.477 | 9.5 | 24 | 9.6 | 10.8 | 13.2 | 14 | 12.7 | 6.5 | 9.9 | 9
150475 | 10/04/2002 | 8.3 | 10.1 | 3 | 2.141 | 6.6 | 24 | 9.6 | 11.2 | 12.8 | 13.8 | 12.7 | 6.5 | 8 | 7.8
150475 | 10/05/2002 | 7.3 | 13.1 | 2.1 | 3.927 | 7.6 | 24 | 8 | 9.8 | 12.3 | 13.7 | 12.7 | 6.5 | 7.7 | 7.2
150475 | 10/06/2002 | 4.6 | 7.9 | -0.4 | 2.277 | 3.8 | 24 | 6.7 | 9.3 | 11.9 | 13.6 | 12.7 | 6.5 | 4.5 | 4.4
150475 | 10/07/2002 | 3.6 | 8 | -1.7 | 3.501 | 3.2 | 24 | 4.4 | 7.3 | 11.2 | 13.4 | 12.6 | 6.5 | 3.5 | 3.2
150475 | 10/08/2002 | 7.9 | 17.2 | 1.8 | 4.815 | 9.5 | 24 | 8.1 | 8.1 | 10.6 | 13.2 | 12.6 | 6.5 | 8.2 | 7.5
150475 | 10/09/2002 | 6 | 13.3 | -1.1 | 5.02 | 6.1 | 24 | 6.7 | 8.1 | 10.3 | 13 | 12.6 | 6.6 | 6.5 | 6.2
150475 | 10/10/2002 | 11.7 | 19 | 5.6 | 4.75 | 12.3 | 24 | 10.3 | 9.1 | 10.2 | 12.8 | 12.6 | 6.6 | 11.9 | 11.4
150475 | 10/11/2002 | 14.9 | 21.4 | 9.3 | 4.142 | 15.4 | 24 | 12.9 | 11.1 | 10.5 | 12.6 | 12.6 | 6.6 | 14.4 | 12.8
150475 | 10/12/2002 | 7.2 | 11.6 | 0.2 | 3.397 | 5.9 | 24 | 9.8 | 11.5 | 11 | 12.4 | 12.5 | 6.6 | 7.5 | 6.4
150475 | 10/13/2002 | 3 | 9.7 | -2.6 | 4.243 | 3.6 | 24 | 4.7 | 8.3 | 10.9 | 12.3 | 12.5 | 6.6 | 3 | 2
150475 | 10/14/2002 | 7.6 | 16.6 | 0.5 | 5.836 | 8.6 | 24 | 6.7 | 7.4 | 10.2 | 12.2 | 12.5 | 6.6 | 7.4 | 5.6
150475 | 10/15/2002 | 2.2 | 7.1 | -2.8 | 3.231 | 2.2 | 24 | 4.8 | 7.6 | 9.9 | 12.1 | 12.4 | 6.6 | 2.2 | 1.8
150475 | 10/16/2002 | -0.2 | 3.7 | -2.9 | 2.577 | 0.4 | 24 | 1.3 | 5.1 | 9.3 | 11.9 | 12.4 | 6.6 | -0.6 | -0.4
150475 | 10/17/2002 | 1.2 | 5.4 | -3.3 | 2.78 | 1.1 | 24 | 1.8 | 4.1 | 8.4 | 11.7 | 12.3 | 6.6 | 1.2 | 1.2
150475 | 10/18/2002 | 2.8 | 6.1 | -0.6 | 2.105 | 2.8 | 24 | 3.4 | 4.6 | 7.8 | 11.5 | 12.3 | 6.6 | 2.9 | 2.6
150475 | 10/19/2002 | -0.2 | 5.1 | -3.9 | 3.254 | 0.6 | 24 | 1.8 | 4.3 | 7.5 | 11.2 | 12.3 | 6.6 | 0.1 | -0.2
150475 | 10/20/2002 | -0.9 | 2 | -3.5 | 2.009 | -0.8 | 24 | 0.7 | 3.3 | 7 | 11 | 12.2 | 6.6 | -0.3 | -0.4
150475 | 10/21/2002 | -0.5 | 2.5 | -3.1 | 1.799 | -0.3 | 24 | 1.1 | 3 | 6.5 | 10.7 | 12.2 | 6.6 | 0.1 | -0.1
150475 | 10/22/2002 | -1.7 | 1.8 | -4.6 | 2.151 | -1.4 | 24 | 0.4 | 2.7 | 6.2 | 10.5 | 12.1 | 6.6 | -1.1 | -1.5
150475 | 10/23/2002 | -2.9 | 1.5 | -6.6 | 2.829 | -2.6 | 24 | 0 | 2.2 | 5.8 | 10.2 | 12 | 6.6 | -1.9 | -1.8
150475 | 10/24/2002 | -1 | 4.4 | -5.5 | 3.506 | -0.6 | 24 | 0 | 1.9 | 5.4 | 9.9 | 12 | 6.6 | -1 | -0.6
150475 | 10/25/2002 | 1.5 | 6.5 | -1.8 | 2.907 | 2.4 | 24 | 0.7 | 1.9 | 5.1 | 9.7 | 11.9 | 6.6 | 1.4 | 1.4
150475 | 10/26/2002 | -0.3 | 4.2 | -3.9 | 2.925 | 0.2 | 24 | 0.5 | 2.1 | 4.9 | 9.4 | 11.8 | 6.6 | -0.4 | -0.3
150475 | 10/27/2002 | 0.7 | 5.4 | -2.6 | 2.924 | 1.4 | 24 | 0.6 | 2 | 4.7 | 9.2 | 11.8 | 6.6 | 0.3 | 0.4
150475 | 10/28/2002 | 1.6 | 5.8 | -1.8 | 2.653 | 2 | 24 | 1.5 | 2.2 | 4.6 | 9 | 11.7 | 6.6 | 1.7 | 1.5
150475 | 10/29/2002 | 3.1 | 7.4 | 0.1 | 2.543 | 3.8 | 24 | 3 | 3 | 4.6 | 8.7 | 11.6 | 6.6 | 3.3 | 3
150475 | 10/30/2002 | -0.5 | 2.4 | -4.3 | 2.009 | -1 | 24 | 1.4 | 3.2 | 4.8 | 8.6 | 11.5 | 6.6 | -0.3 | -0.7
150475 | 10/31/2002 | -3.1 | 2.2 | -6.2 | 2.877 | -2 | 24 | 0 | 2.1 | 4.7 | 8.4 | 11.5 | 6.6 | -2.6 | -3.1
150475 | 11/01/2002 | -1.8 | 4 | -5.9 | 3.335 | -1 | 24 | 0 | 1.5 | 4.4 | 8.2 | 11.4 | 6.6 | -1.5 | -2.4
150475 | 11/02/2002 | 0.1 | 5.6 | -3.9 | 3.267 | 0.9 | 24 | 0 | 1.3 | 4.2 | 8.1 | 11.3 | 6.6 | -0.6 | -0.8
150475 | 11/03/2002 | -0.9 | 5.2 | -4.1 | 3.382 | 0.6 | 24 | 0 | 1.2 | 3.9 | 7.9 | 11.2 | 6.7 | -0.8 | -1.1
150475 | 11/04/2002 | -1.8 | 2.4 | -4.9 | 2.53 | -1.3 | 24 | -0.2 | 1.1 | 3.8 | 7.7 | 11.1 | 6.7 | -1.1 | -1.2
150475 | 11/05/2002 | -0.4 | 3.3 | -2 | 1.807 | 0.7 | 24 | 0 | 1.1 | 3.6 | 7.6 | 11 | 6.7 | -0.2 | -0.3
150475 | 11/06/2002 | -0.2 | 5.3 | -2.7 | 2.981 | 1.3 | 24 | 0 | 1 | 3.4 | 7.4 | 10.9 | 6.7 | -0.4 | -0.5
150475 | 11/07/2002 | 3.7 | 13.4 | -2.3 | 5.136 | 5.6 | 24 | 0.1 | 1 | 3.3 | 7.2 | 10.9 | 6.7 | 3 | 1.9
150475 | 11/08/2002 | 1.9 | 5.8 | -1.4 | 2.281 | 2.2 | 24 | 0.8 | 1.3 | 3.3 | 7.1 | 10.8 | 6.7 | 1.3 | 1.3
150475 | 11/09/2002 | 4.2 | 11.7 | 1.3 | 3.365 | 6.5 | 24 | 3 | 2.3 | 3.4 | 6.9 | 10.7 | 6.7 | 3.7 | 3.5
150475 | 11/10/2002 | 1.7 | 6.8 | -2.9 | 2.776 | 2 | 24 | 2.4 | 3 | 3.6 | 6.8 | 10.6 | 6.7 | 1.7 | 1.4
150475 | 11/11/2002 | -2.2 | 2.8 | -4.8 | 2.542 | -1 | 24 | 0.1 | 2.1 | 3.8 | 6.7 | 10.5 | 6.7 | -2.3 | -2.1
150475 | 11/12/2002 | -1.5 | 5.1 | -5.1 | 3.648 | 0 | 24 | 0 | 1.4 | 3.6 | 6.7 | 10.4 | 6.7 | -1.6 | -1.6
150475 | 11/13/2002 | -1.4 | 3.3 | -5 | 2.61 | -0.9 | 24 | 0 | 1.1 | 3.4 | 6.6 | 10.3 | 6.7 | -1.3 | -1.5
150475 | 11/14/2002 | -3.8 | -0.8 | -5.8 | 1.678 | -3.3 | 24 | -0.5 | 0.9 | 3.2 | 6.5 | 10.2 | 6.7 | -3.1 | -3
150475 | 11/15/2002 | -6 | -2.3 | -9.8 | 2.502 | -6.1 | 24 | -3.8 | 0.1 | 3 | 6.4 | 10.1 | 6.7 | -5.6 | -5.3
150475 | 11/16/2002 | -4.1 | 0.4 | -7.7 | 2.857 | -3.7 | 24 | -3.1 | 0 | 2.6 | 6.2 | 10 | 6.7 | -4.1 | -4
150475 | 11/17/2002 | -3.2 | 1.8 | -7.5 | 3.365 | -2.9 | 24 | -2.6 | 0 | 2.4 | 6.1 | 10 | 6.7 | -3.3 | -3.5
150475 | 11/18/2002 | -0.2 | 6.2 | -3.7 | 3.203 | 1.3 | 24 | -1.1 | 0 | 2.3 | 6 | 9.9 | 6.7 | -0.5 | -0.8
150475 | 11/19/2002 | 1.6 | 6.6 | -1.5 | 2.459 | 2.6 | 24 | 0 | 0 | 2.1 | 5.9 | 9.8 | 6.7 | 0.7 | 0.3
150475 | 11/20/2002 | 1.2 | 5.8 | -1.1 | 2.236 | 2.4 | 24 | 0 | 0 | 2 | 5.7 | 9.7 | 6.7 | 0.4 | 0.3
150475 | 11/21/2002 | -0.2 | 4.1 | -3.1 | 2.358 | 0.5 | 24 | 0 | 0 | 2 | 5.6 | 9.6 | 6.7 | -0.2 | -0.5
150475 | 11/22/2002 | -2.4 | 0.3 | -5.4 | 2.016 | -2.6 | 24 | -0.3 | 0 | 1.9 | 5.5 | 9.5 | 6.7 | -1.9 | -2
150475 | 11/23/2002 | -0.7 | 3.7 | -4.3 | 2.577 | -0.3 | 24 | -0.8 | 0 | 1.9 | 5.4 | 9.4 | 6.7 | -0.8 | -1.5
150475 | 11/24/2002 | -4.9 | -2.2 | -6.8 | 1.381 | -4.5 | 24 | -2.9 | 0 | 1.8 | 5.3 | 9.3 | 6.7 | -4.4 | -4.8
150475 | 11/25/2002 | -7.6 | -3.5 | -11.4 | 2.318 | -7.5 | 24 | -4.7 | 0 | 1.8 | 5.2 | 9.2 | 6.7 | -6.8 | -6.3
150475 | 11/26/2002 | -7 | -3 | -9.7 | 2.147 | -6.4 | 24 | -4.6 | -0.1 | 1.7 | 5.1 | 9.1 | 6.7 | -6.5 | -6.2
150475 | 11/27/2002 | -6 | -1.3 | -10.9 | 3.657 | -6.1 | 24 | -4.5 | -0.4 | 1.6 | 5 | 9 | 6.7 | -6 | -5.8
150475 | 11/28/2002 | -2.3 | 2.7 | -7.7 | 4.119 | -2.5 | 24 | -2.2 | -0.4 | 1.4 | 4.9 | 9 | 6.7 | -2.2 | -2.5
150475 | 11/29/2002 | 0.6 | 5.6 | -4.9 | 3.422 | 0.4 | 24 | 0 | 0 | 1.4 | 4.8 | 8.9 | 6.7 | 0.3 | -0.7
150475 | 11/30/2002 | -8.8 | -5 | -12.4 | 2.093 | -8.7 | 24 | -5.2 | -1 | 1.3 | 4.7 | 8.8 | 6.7 | -8.3 | -8.4
150475 | 12/01/2002 | -4.6 | 1 | -8.5 | 2.928 | -3.8 | 24 | -4 | -3 | 0.7 | 4.6 | 8.7 | 6.7 | -4.3 | -4.6
150475 | 12/02/2002 | -11.5 | -6.4 | -15.1 | 2.395 | -10.8 | 24 | -8.3 | -4.6 | 0.2 | 4.4 | 8.6 | 6.7 | -10.9 | -10.7
150475 | 12/03/2002 | -11.9 | -6.6 | -17.3 | 3.981 | -12 | 24 | -10.5 | -7.7 | 0 | 4.3 | 8.5 | 6.7 | -11.6 | -11.2
150475 | 12/04/2002 | -9.9 | -6.4 | -14.4 | 2.33 | -10.4 | 24 | -8.3 | -6 | 0 | 4.1 | 8.4 | 6.7 | -9.6 | -9.3
150475 | 12/05/2002 | -11.7 | -5.8 | -15.2 | 3.248 | -10.5 | 24 | -10 | -7.1 | 0 | 4 | 8.3 | 6.7 | -11.5 | -11.2
150475 | 12/06/2002 | -7.9 | -2.2 | -13.6 | 4.454 | -7.9 | 24 | -8 | -6.4 | 0 | 3.8 | 8.2 | 6.7 | -8.4 | -8.2
150475 | 12/07/2002 | -5.3 | -0.2 | -9 | 2.729 | -4.6 | 24 | -4.8 | -3.7 | 0 | 3.7 | 8.1 | 6.7 | -5.3 | -5.5
150475 | 12/08/2002 | -11.6 | -8.3 | -14.7 | 1.836 | -11.5 | 24 | -9.1 | -5.4 | 0 | 3.6 | 8.1 | 6.7 | -11.4 | -10.9
150475 | 12/09/2002 | -5.3 | 1.8 | -11.5 | 5.02 | -4.9 | 24 | -6.1 | -5.5 | 0 | 3.5 | 8 | 6.7 | -5.6 | -6
150475 | 12/10/2002 | -2 | 3.4 | -5.7 | 2.885 | -1.2 | 24 | -2.2 | -2.1 | 0 | 3.4 | 7.9 | 6.7 | -2.1 | -2.2
150475 | 12/11/2002 | -1.5 | 2.4 | -3.9 | 2.027 | -0.8 | 24 | -1.4 | -1.1 | 0 | 3.3 | 7.8 | 6.7 | -1.5 | -1.6
150475 | 12/12/2002 | -1.1 | 4.2 | -3.6 | 2.353 | 0.3 | 24 | -1.1 | -0.8 | 0 | 3.2 | 7.7 | 6.7 | -1.3 | -1.2
150475 | 12/13/2002 | -1.6 | 3.6 | -4.1 | 2.308 | -0.3 | 24 | -1.3 | -0.9 | 0 | 3.1 | 7.6 | 6.7 | -1.5 | -1.4
150475 | 12/14/2002 | -0.4 | 5.7 | -4.4 | 3.11 | 0.7 | 24 | -1.2 | -1 | 0 | 3 | 7.5 | 6.7 | -0.8 | -1
150475 | 12/15/2002 | -1.2 | 1.5 | -5.1 | 1.762 | -1.8 | 24 | -0.5 | -0.2 | 0 | 3 | 7.4 | 6.7 | -1.3 | -1.5
150475 | 12/16/2002 | -5.7 | -4.4 | -7.3 | 1.055 | -5.9 | 24 | -4.6 | -2.5 | 0 | 2.9 | 7.3 | 6.7 | -5.7 | -6
150475 | 12/17/2002 | -1.4 | 2.1 | -5 | 2.522 | -1.5 | 24 | -2 | -2.2 | 0 | 2.8 | 7.2 | 6.7 | -1.4 | -2.1
150475 | 12/18/2002 | 0.8 | 3 | -1.3 | 1.206 | 0.9 | 24 | -0.1 | -0.2 | 0 | 2.8 | 7.2 | 6.7 | 0.6 | 0.3
150475 | 12/19/2002 | -1.5 | 1 | -3.9 | 1.335 | -1.5 | 24 | -0.5 | -0.2 | 0 | 2.7 | 7.1 | 6.7 | -1.3 | -1.4
150475 | 12/20/2002 | -4.2 | -2.3 | -5.2 | 0.899 | -3.8 | 24 | -3 | -1.6 | 0 | 2.7 | 7 | 6.7 | -4 | -4.2
150475 | 12/21/2002 | -5.8 | -2.8 | -8.5 | 1.748 | -5.7 | 24 | -4.4 | -2.8 | 0 | 2.6 | 6.9 | 6.7 | -5.4 | -5.5
150475 | 12/22/2002 | -7.3 | -4.7 | -10.3 | 1.738 | -7.5 | 24 | -5.6 | -3.7 | 0 | 2.6 | 6.8 | 6.7 | -6.7 | -6.9
150475 | 12/23/2002 | -9.6 | -4.9 | -12.9 | 2.554 | -8.9 | 24 | -7.2 | -4.7 | 0 | 2.5 | 6.7 | 6.7 | -8.9 | -9
150475 | 12/24/2002 | -9.2 | -5.8 | -11.7 | 2.07 | -8.8 | 24 | -7 | -5 | 0 | 2.5 | 6.7 | 6.7 | -8 | -7.9
150475 | 12/25/2002 | -9.7 | -6.9 | -11.7 | 1.518 | -9.3 | 24 | -6.9 | -4.6 | 0 | 2.4 | 6.6 | 6.7 | -8.4 | -8.1
150475 | 12/26/2002 | -7.9 | -1.4 | -11.8 | 3.434 | -6.6 | 24 | -6.5 | -4.8 | 0 | 2.4 | 6.5 | 6.7 | -7.2 | -7
150475 | 12/27/2002 | -5.3 | -0.8 | -9.5 | 2.959 | -5.2 | 24 | -4.8 | -3.7 | 0 | 2.3 | 6.4 | 6.7 | -5.1 | -5.1
150475 | 12/28/2002 | -1.3 | 3 | -4.1 | 2.19 | -0.6 | 24 | -1.9 | -1.8 | 0 | 2.3 | 6.3 | 6.7 | -1.8 | -1.8
150475 | 12/29/2002 | -1.2 | 2 | -5.4 | 2.464 | -1.7 | 24 | -1.7 | -1.4 | 0 | 2.3 | 6.3 | 6.7 | -1.6 | -1.8
150475 | 12/30/2002 | -2.1 | 1.1 | -6.9 | 2.412 | -2.9 | 24 | -1.3 | -0.6 | 0 | 2.2 | 6.2 | 6.7 | -1.9 | -2.3
150475 | 01/01/2001 | -18.2 | -12.3 | -22.5 | 2.815 | -17.4 | 24 | -6.1 | -5.5 | -4.1 | 0.4 | 6.8 | 6.6
150475 | 01/02/2001 | -13.5 | -7.6 | -20.3 | 5.283 | -14 | 24 | -6.1 | -5.4 | -4 | 0.3 | 6.7 | 6.6
150475 | 01/03/2001 | -8.2 | -4.5 | -10.2 | 1.74 | -7.4 | 24 | -5.4 | -5.1 | -3.8 | 0.3 | 6.6 | 6.6
150475 | 05/10/2001 | 14.1 | 18 | 9.7 | 2.866 | 13.9 | 24 | 13.4 | 10.9 | 6.1 | 0 | 1.5 | 6.3 | 13.9 | 13.3
150475 | 01/04/2001 | -3.7 | 1.3 | -9 | 3.846 | -3.9 | 24 | -4.7 | -4.5 | -3.6 | 0.2 | 6.5 | 6.6
150475 | 01/05/2001 | -7.8 | -2.4 | -14.5 | 4.032 | -8.5 | 24 | -3.8 | -3.7 | -3.2 | 0.2 | 6.3 | 6.6
150475 | 01/06/2001 | -5.1 | 0.6 | -11.7 | 4.408 | -5.6 | 24 | -4.3 | -3.8 | -2.9 | 0.2 | 6.2 | 6.6
150475 | 01/07/2001 | -14.5 | -10.4 | -19 | 2.403 | -14.7 | 24 | -4.1 | -3.6 | -2.7 | 0.2 | 6.1 | 6.6
150475 | 01/08/2001 | -11.6 | -6.8 | -16.3 | 2.817 | -11.6 | 24 | -4.7 | -4 | -2.7 | 0.2 | 6 | 6.6
150475 | 01/09/2001 | -10.2 | -4.2 | -17.3 | 4.904 | -10.8 | 24 | -4.9 | -4.2 | -2.8 | 0.2 | 5.9 | 6.6
150475 | 01/10/2001 | -4.8 | -0.2 | -8.1 | 2.406 | -4.2 | 24 | -4.2 | -3.9 | -2.9 | 0.1 | 5.8 | 6.6
150475 | 01/11/2001 | -3.7 | -1 | -7.1 | 2.424 | -4.1 | 24 | -3.7 | -3.5 | -2.7 | 0.1 | 5.7 | 6.6
150475 | 01/12/2001 | -5.5 | -2.7 | -8.5 | 1.784 | -5.6 | 24 | -3.3 | -3.1 | -2.5 | 0.1 | 5.6 | 6.6
150475 | 01/13/2001 | -4.2 | -1.2 | -7.3 | 2.363 | -4.3 | 24 | -3.4 | -3.1 | -2.3 | 0.1 | 5.5 | 6.6
150475 | 01/14/2001 | -0.6 | 0.4 | -2.7 | 0.912 | -1.2 | 24 | -2.9 | -2.8 | -2.2 | 0.1 | 5.4 | 6.6
150475 | 01/15/2001 | -6.8 | -3.9 | -13.3 | 2.922 | -8.6 | 24 | -2.4 | -2.4 | -2 | 0.1 | 5.3 | 6.6
150475 | 04/29/2001 | 19.8 | 26.1 | 13.1 | 4.724 | 19.6 | 24 | 15.9 | 9.4 | 0 | 0 | 1.6 | 6.3 | 19.9 | 16.5
150475 | 04/30/2001 | 15.6 | 19.8 | 10.3 | 2.785 | 15.1 | 24 | 14.2 | 10.1 | 0.4 | 0 | 1.6 | 6.3 | 15.3 | 14.8
150475 | 05/01/2001 | 15.6 | 25.9 | 8.7 | 6.013 | 17.3 | 24 | 13.1 | 9.2 | 2.1 | 0 | 1.6 | 6.3 | 15.3 | 13.9
150475 | 05/02/2001 | 13 | 18.3 | 8.5 | 3.343 | 13.4 | 24 | 11.7 | 9.3 | 3.3 | 0 | 1.6 | 6.3 | 12.6 | 11.7
150475 | 05/03/2001 | 12 | 17.3 | 7.8 | 3.607 | 12.6 | 24 | 10.8 | 8.8 | 4.1 | 0 | 1.5 | 6.3 | 11.9 | 10.7
150475 | 05/04/2001 | 11.7 | 17.6 | 5.6 | 4.447 | 11.6 | 24 | 10.6 | 8.5 | 4.6 | 0 | 1.5 | 6.3 | 12 | 10.3
150475 | 05/05/2001 | 9.6 | 12.6 | 5.8 | 2.099 | 9.2 | 24 | 9.2 | 8.3 | 5 | 0 | 1.5 | 6.3 | 9.6 | 8.9
150475 | 05/06/2001 | 15 | 19.9 | 9.6 | 3.232 | 14.8 | 24 | 12.5 | 8.9 | 5.1 | 0 | 1.5 | 6.3 | 14.9 | 14.2
150475 | 05/07/2001 | 11.2 | 17.3 | 5.9 | 4.012 | 11.6 | 24 | 11.2 | 9.6 | 5.5 | 0 | 1.5 | 6.3 | 11.7 | 9.7
150475 | 05/08/2001 | 11.8 | 17.7 | 4.9 | 4.498 | 11.3 | 24 | 10.5 | 9 | 5.7 | 0 | 1.5 | 6.3 | 11.6 | 9.5
150475 | 05/09/2001 | 15.3 | 24.7 | 5.6 | 6.542 | 15.2 | 24 | 12.2 | 9.2 | 5.8 | 0 | 1.5 | 6.3 | 15.1 | 13.6
150475 | 09/14/2001 | 10.8 | 13.4 | 8.1 | 1.806 | 10.8 | 24 | 12.4 | 14.9 | 16.4 | 15.8 | 12.3 | 6.3 | 10.8 | 10.4
150475 | 05/11/2001 | 11.2 | 15.9 | 6.7 | 3.48 | 11.3 | 24 | 11.7 | 10.3 | 6.4 | 0 | 1.5 | 6.3 | 12.1 | 10.8
150475 | 05/12/2001 | 13.1 | 19.9 | 5.6 | 5.375 | 12.8 | 24 | 12 | 9.8 | 6.5 | 0.1 | 1.5 | 6.3 | 14 | 12.3
150475 | 05/13/2001 | 16.1 | 24 | 6.9 | 5.977 | 15.5 | 24 | 14.4 | 10.9 | 6.6 | 0.3 | 1.5 | 6.3 | 16.9 | 15.1
150475 | 05/14/2001 | 20.8 | 29.7 | 11.7 | 6.669 | 20.7 | 24 | 17.6 | 12.7 | 7.1 | 0.5 | 1.5 | 6.2 | 21.2 | 19.2
150475 | 05/15/2001 | 23.6 | 30.6 | 16.3 | 5.375 | 23.5 | 24 | 21 | 15.4 | 8 | 0.7 | 1.5 | 6.2 | 23.9 | 21.6
150475 | 05/16/2001 | 18 | 23.8 | 12.5 | 4.049 | 18.2 | 24 | 17.7 | 15.6 | 9 | 0.9 | 1.5 | 6.2 | 18.1 | 17.3
150475 | 05/17/2001 | 17.2 | 23 | 11.7 | 4.346 | 17.4 | 24 | 16.3 | 14.4 | 9.4 | 1.2 | 1.5 | 6.2 | 17.2 | 15.3
150475 | 05/18/2001 | 17.2 | 23.8 | 9.3 | 5.438 | 16.6 | 24 | 15.9 | 13.8 | 9.6 | 1.7 | 1.5 | 6.2 | 17.3 | 16.1
150475 | 05/19/2001 | 17.6 | 23.3 | 11.3 | 4.415 | 17.3 | 24 | 16.2 | 14 | 9.7 | 2.2 | 1.6 | 6.2 | 17.7 | 16.9
150475 | 05/20/2001 | 15.9 | 21.8 | 8.4 | 3.386 | 15.1 | 24 | 15.8 | 14.2 | 9.9 | 2.7 | 1.6 | 6.2 | 16 | 15.1
150475 | 05/21/2001 | 11.3 | 17.1 | 6.7 | 3.893 | 11.9 | 24 | 12.4 | 12.6 | 9.9 | 3.1 | 1.7 | 6.2 | 12.2 | 10.6
150475 | 05/22/2001 | 6.2 | 7.8 | 3.6 | 1.243 | 5.7 | 24 | 8.1 | 10.4 | 9.5 | 3.6 | 1.7 | 6.2 | 6.3 | 5.8
150475 | 05/23/2001 | 6.2 | 9.4 | 3.2 | 2.306 | 6.3 | 24 | 6.8 | 8.1 | 8.7 | 3.9 | 1.8 | 6.2 | 6.5 | 5.9
150475 | 05/24/2001 | 10.2 | 14.7 | 5.4 | 3.557 | 10.1 | 24 | 9.1 | 8.1 | 7.9 | 4.1 | 1.8 | 6.2 | 10.5 | 9.5
150475 | 05/25/2001 | 12.3 | 14.6 | 9.3 | 1.894 | 12 | 24 | 11.1 | 9.4 | 7.7 | 4.3 | 1.9 | 6.2 | 12.1 | 11.7
150475 | 05/26/2001 | 10.2 | 13.9 | 7 | 2.469 | 10.5 | 24 | 10.5 | 9.7 | 7.8 | 4.5 | 2 | 6.2 | 10.6 | 10.3
150475 | 05/27/2001 | 11.6 | 18.5 | 6.8 | 4.36 | 12.7 | 24 | 11.5 | 9.7 | 7.8 | 4.6 | 2 | 6.2 | 12.9 | 12.1
150475 | 05/28/2001 | 15.2 | 21.6 | 5.8 | 5.593 | 13.7 | 24 | 13.8 | 10.9 | 8 | 4.7 | 2.1 | 6.2 | 15.8 | 14.6
150475 | 05/29/2001 | 15.4 | 20.9 | 10 | 4.191 | 15.5 | 24 | 14.9 | 12.3 | 8.5 | 4.9 | 2.2 | 6.2 | 16.2 | 14.8
150475 | 05/30/2001 | 15.2 | 21.5 | 7.2 | 5.072 | 14.4 | 24 | 14.5 | 12.5 | 9 | 5.1 | 2.3 | 6.2 | 15.8 | 14.4
150475 | 05/31/2001 | 13.8 | 17.9 | 10.4 | 2.706 | 14.2 | 24 | 13.5 | 12.6 | 9.4 | 5.3 | 2.3 | 6.2 | 13.5 | 13.4
150475 | 06/01/2001 | 11.7 | 15.3 | 8.2 | 2.609 | 11.8 | 24 | 11.9 | 11.7 | 9.6 | 5.5 | 2.4 | 6.2 | 11.9 | 11.2
150475 | 06/02/2001 | 13.2 | 17.9 | 8.3 | 3.855 | 13.1 | 24 | 12.7 | 11.4 | 9.5 | 5.7 | 2.5 | 6.2 | 13.8 | 12.6
150475 | 06/03/2001 | 12.9 | 18.8 | 6.6 | 4.615 | 12.7 | 24 | 13.1 | 11.6 | 9.5 | 5.8 | 2.6 | 6.2 | 14.2 | 12.7
150475 | 06/04/2001 | 13.1 | 19.3 | 5.8 | 4.714 | 12.6 | 24 | 13 | 11.9 | 9.6 | 6 | 2.7 | 6.2 | 14 | 12.1
150475 | 06/05/2001 | 13 | 16.4 | 9.6 | 2.589 | 13 | 24 | 13 | 12.1 | 9.8 | 6.1 | 2.7 | 6.2 | 13.4 | 12.7
150475 | 06/06/2001 | 14.4 | 19.6 | 9.9 | 3.513 | 14.8 | 24 | 14.1 | 12.2 | 9.9 | 6.3 | 2.8 | 6.2 | 15.4 | 14.6
150475 | 06/07/2001 | 16.5 | 20.5 | 11.9 | 3.222 | 16.2 | 24 | 15.4 | 13.1 | 10.1 | 6.4 | 2.9 | 6.2 | 16.7 | 16.1
150475 | 06/08/2001 | 19.3 | 24.2 | 13.1 | 4.072 | 18.7 | 24 | 17 | 14 | 10.5 | 6.6 | 3 | 6.2 | 19.2 | 18.3
150475 | 06/09/2001 | 21 | 26.2 | 16.3 | 3.724 | 21.3 | 24 | 19.1 | 15.6 | 11.1 | 6.7 | 3.1 | 6.2 | 21.1 | 20.8
150475 | 06/10/2001 | 22.1 | 26.5 | 17.9 | 3.453 | 22.2 | 24 | 20.4 | 17 | 11.8 | 6.9 | 3.2 | 6.2 | 22.1 | 21.1
150475 | 06/11/2001 | 22.7 | 27.7 | 15.3 | 4.481 | 21.5 | 24 | 20.3 | 17.4 | 12.5 | 7.2 | 3.2 | 6.2 | 22 | 21.2
150475 | 06/12/2001 | 19.2 | 25.2 | 11.7 | 4.626 | 18.5 | 24 | 18.9 | 17.3 | 13.1 | 7.4 | 3.3 | 6.2 | 19.5 | 19
150475 | 06/13/2001 | 22.8 | 26.9 | 18.1 | 2.443 | 22.5 | 24 | 20.5 | 17.6 | 13.4 | 7.7 | 3.4 | 6.2 | 22.6 | 22.1
150475 | 06/14/2001 | 21.7 | 25 | 15.1 | 2.83 | 20.1 | 24 | 20.9 | 18.5 | 13.9 | 8 | 3.5 | 6.2 | 21.3 | 21.1
150475 | 06/15/2001 | 17.1 | 22.1 | 12.2 | 3.37 | 17.2 | 24 | 17.4 | 17.2 | 14.1 | 8.2 | 3.6 | 6.2 | 17.4 | 16.1
150475 | 06/16/2001 | 17.5 | 22.8 | 10.8 | 4.477 | 16.8 | 24 | 17.1 | 16.3 | 14 | 8.5 | 3.7 | 6.2 | 17.6 | 16.5
150475 | 06/17/2001 | 18.9 | 24.5 | 12.6 | 4.43 | 18.6 | 24 | 17.8 | 16.2 | 13.9 | 8.7 | 3.8 | 6.2 | 19 | 18.4
150475 | 06/18/2001 | 20.4 | 27.7 | 12.8 | 4.842 | 20.3 | 24 | 19.3 | 17 | 13.9 | 8.9 | 3.9 | 6.2 | 20.5 | 19.8
150475 | 06/19/2001 | 16.7 | 22.4 | 9.1 | 4.643 | 15.8 | 24 | 17 | 16.6 | 14.1 | 9.1 | 4 | 6.1 | 17.2 | 15.7
150475 | 06/20/2001 | 18.5 | 24.4 | 12.2 | 4.567 | 18.3 | 24 | 17.8 | 16.4 | 14 | 9.3 | 4.2 | 6.1 | 18.6 | 17.9
150475 | 06/21/2001 | 16.3 | 20 | 12.3 | 2.824 | 16.2 | 24 | 16.7 | 16.3 | 14 | 9.4 | 4.3 | 6.1 | 16.7 | 15.8
150475 | 06/22/2001 | 17.9 | 23.6 | 11.2 | 4.639 | 17.4 | 24 | 17.2 | 15.8 | 13.9 | 9.6 | 4.4 | 6.1 | 18.3 | 17.9
150475 | 06/23/2001 | 19.5 | 25.4 | 11.7 | 4.747 | 18.6 | 24 | 18.1 | 16.4 | 13.9 | 9.7 | 4.5 | 6.1 | 19.6 | 17.9
150475 | 06/24/2001 | 22.1 | 26.7 | 14.5 | 4.32 | 20.6 | 24 | 19.9 | 17.3 | 14.1 | 9.8 | 4.6 | 6.1 | 22.1 | 20.3
150475 | 06/25/2001 | 26.2 | 30.5 | 21.6 | 3.215 | 26.1 | 24 | 23.5 | 19.3 | 14.6 | 9.9 | 4.7 | 6.1 | 26.2 | 23.6
150475 | 06/26/2001 | 24.6 | 28 | 20.9 | 2.503 | 24.5 | 24 | 23.2 | 20.4 | 15.3 | 10.1 | 4.8 | 6.1 | 24.4 | 23.6
150475 | 06/27/2001 | 25.9 | 30.6 | 20.6 | 3.738 | 25.6 | 24 | 23.9 | 20.8 | 16 | 10.3 | 4.9 | 6.1 | 25.8 | 25
150475 | 06/28/2001 | 24.7 | 29.1 | 19.4 | 3.482 | 24.3 | 24 | 23.6 | 21.2 | 16.5 | 10.5 | 5 | 6.1 | 24.8 | 23.1
150475 | 06/29/2001 | 23.7 | 28.8 | 18 | 3.675 | 23.4 | 24 | 22.7 | 20.9 | 16.9 | 10.8 | 5.1 | 6.1 | 23.7 | 22.9
150475 | 06/30/2001 | 22.6 | 28.4 | 14.9 | 4.194 | 21.7 | 24 | 22.6 | 21 | 17.1 | 11 | 5.2 | 6.1 | 22.9 | 21
150475 | 07/01/2001 | 14.2 | 17.8 | 9.4 | 2.96 | 13.6 | 24 | 16.6 | 18.8 | 17.1 | 11.3 | 5.4 | 6.1 | 14.7 | 13.5
150475 | 07/02/2001 | 16 | 21.9 | 9.8 | 4.034 | 15.9 | 24 | 15.8 | 16.4 | 16.5 | 11.4 | 5.5 | 6.1 | 16.1 | 15.3
150475 | 07/03/2001 | 20.8 | 27 | 13.2 | 5.088 | 20.1 | 24 | 19.3 | 17.2 | 15.9 | 11.6 | 5.6 | 6.1 | 20.9 | 19.6
150475 | 07/04/2001 | 18.7 | 23.4 | 13.1 | 3.655 | 18.3 | 24 | 18.9 | 18 | 15.8 | 11.7 | 5.7 | 6.1 | 19 | 16.9
150475 | 07/05/2001 | 17.4 | 23.4 | 9.4 | 4.869 | 16.4 | 24 | 17.8 | 17.3 | 15.8 | 11.7 | 5.8 | 6.1 | 18.1 | 17.3
150475 | 07/06/2001 | 21.9 | 29.5 | 12.3 | 6.33 | 20.9 | 24 | 19.6 | 17.5 | 15.7 | 11.8 | 5.9 | 6.1 | 21.9 | 20.1
150475 | 07/07/2001 | 23.9 | 29.3 | 16.8 | 4.317 | 23.1 | 24 | 22.2 | 19.4 | 15.9 | 11.9 | 6.1 | 6.1 | 23.3 | 22.9
150475 | 07/08/2001 | 24.8 | 30.2 | 18.8 | 4.1 | 24.5 | 24 | 22.9 | 20.3 | 16.3 | 12 | 6.2 | 6.1 | 24.3 | 23.3
150475 | 07/09/2001 | 24.8 | 31 | 18 | 4.769 | 24.5 | 24 | 22.9 | 20.6 | 16.8 | 12.1 | 6.3 | 6.1 | 24 | 23.4
150475 | 07/10/2001 | 21.8 | 26.5 | 16.3 | 3.945 | 21.4 | 24 | 21.8 | 20.7 | 17.2 | 12.2 | 6.4 | 6.1 | 21.9 | 20.4
150475 | 07/11/2001 | 20 | 25.4 | 12.9 | 4.302 | 19.2 | 24 | 20.2 | 19.7 | 17.3 | 12.4 | 6.5 | 6.1 | 20.5 | 19.4
150475 | 07/12/2001 | 21.4 | 27.3 | 14.3 | 4.732 | 20.8 | 24 | 20.7 | 19.4 | 17.2 | 12.5 | 6.6 | 6.1 | 21.6 | 20.7
150475 | 07/13/2001 | 23.6 | 28.8 | 16.5 | 4.559 | 22.7 | 24 | 21.9 | 19.9 | 17.2 | 12.6 | 6.7 | 6.1 | 23.2 | 22.5
150475 | 07/14/2001 | 24.1 | 29.8 | 17 | 4.378 | 23.4 | 24 | 22.7 | 20.6 | 17.4 | 12.8 | 6.8 | 6.1 | 23.9 | 23.1
150475 | 07/15/2001 | 24.2 | 29.5 | 19 | 3.862 | 24.3 | 24 | 23.2 | 21.2 | 17.7 | 12.9 | 6.9 | 6.1 | 24.2 | 22.7
150475 | 07/16/2001 | 22.9 | 26.4 | 17.1 | 3.257 | 21.8 | 24 | 22.3 | 21.1 | 18 | 13 | 7.1 | 6.1 | 23.1 | 21.5
150475 | 07/17/2001 | 26.3 | 31.2 | 20.6 | 3.91 | 25.9 | 24 | 24.7 | 21.6 | 18.1 | 13.2 | 7.2 | 6.1 | 26.6 | 26
150475 | 07/18/2001 | 26.7 | 31.6 | 22.5 | 3.503 | 27.1 | 24 | 25.4 | 22.7 | 18.5 | 13.3 | 7.3 | 6.1 | 26.8 | 26.1
150475 | 07/19/2001 | 26.5 | 30.7 | 21.6 | 3.238 | 26.2 | 24 | 25.6 | 23.2 | 19 | 13.5 | 7.4 | 6.1 | 26.8 | 26.2
150475 | 07/20/2001 | 26.3 | 30.7 | 21.6 | 3.287 | 26.2 | 24 | 25.5 | 23.4 | 19.4 | 13.7 | 7.5 | 6.1 | 26.4 | 25.8
150475 | 07/21/2001 | 27 | 31.7 | 21.3 | 3.67 | 26.5 | 24 | 25.7 | 23.5 | 19.7 | 13.9 | 7.6 | 6.1 | 26.9 | 26.2
150475 | 07/22/2001 | 26.6 | 31.4 | 22.2 | 3.399 | 26.8 | 24 | 25.5 | 23.7 | 19.9 | 14.1 | 7.7 | 6.1 | 26.3 | 26
150475 | 07/23/2001 | 25.3 | 29.8 | 20.3 | 3.435 | 25.1 | 24 | 24.9 | 23.6 | 20.1 | 14.3 | 7.8 | 6.1 | 25.3 | 24.5
150475 | 07/24/2001 | 21.2 | 25.4 | 16.6 | 3.065 | 21 | 24 | 22.3 | 22.5 | 20.1 | 14.5 | 8 | 6.1 | 21.8 | 20.5
150475 | 07/25/2001 | 20.1 | 25.9 | 13.7 | 4.466 | 19.8 | 24 | 20.8 | 21 | 19.8 | 14.6 | 8.1 | 6.1 | 20.8 | 19.1
150475 | 07/26/2001 | 19.6 | 24.7 | 13.2 | 4.123 | 19 | 24 | 20.2 | 20.3 | 19.4 | 14.7 | 8.2 | 6.1 | 20.4 | 18.4
150475 | 07/27/2001 | 18.7 | 21.8 | 16.2 | 1.836 | 19 | 24 | 19.1 | 19.7 | 19 | 14.8 | 8.3 | 6.1 | 18.6 | 17.8
150475 | 07/28/2001 | 20.8 | 26.2 | 16.2 | 3.926 | 21.2 | 24 | 20.5 | 19.4 | 18.6 | 14.9 | 8.4 | 6.2 | 21.3 | 20.5
150475 | 07/29/2001 | 22.3 | 29.1 | 13.8 | 5.426 | 21.5 | 24 | 21.3 | 19.9 | 18.4 | 14.9 | 8.5 | 6.2 | 22.9 | 21.4
150475 | 07/30/2001 | 26.3 | 32.4 | 19.9 | 4.511 | 26.2 | 24 | 24.3 | 21.4 | 18.5 | 14.9 | 8.6 | 6.2 | 26.3 | 25
150475 | 07/31/2001 | 28.4 | 33.5 | 23.7 | 3.518 | 28.6 | 24 | 26.1 | 23 | 19 | 15 | 8.7 | 6.2 | 28 | 26.2
150475 | 08/01/2001 | 25.7 | 29.9 | 20.5 | 2.699 | 25.2 | 24 | 25.3 | 23.6 | 19.6 | 15 | 8.9 | 6.2 | 25.6 | 25.1
150475 | 08/02/2001 | 23.4 | 28.9 | 16.8 | 4.232 | 22.9 | 24 | 23.3 | 22.6 | 19.9 | 15.2 | 9 | 6.2 | 23.5 | 22.9
150475 | 08/03/2001 | 25 | 30.8 | 17.6 | 4.757 | 24.2 | 24 | 23.8 | 22.3 | 19.9 | 15.3 | 9.1 | 6.2 | 25.1 | 24.3
150475 | 08/04/2001 | 27.8 | 33.1 | 22 | 3.874 | 27.6 | 24 | 26.1 | 23.3 | 20 | 15.4 | 9.2 | 6.2 | 28 | 26.7
150475 | 08/05/2001 | 28.9 | 35 | 23.3 | 4.244 | 29.2 | 24 | 27.1 | 24.4 | 20.4 | 15.5 | 9.3 | 6.2 | 28.7 | 26.3
150475 | 01/16/2001 | -13.5 | -9.1 | -16.1 | 2.254 | -12.6 | 24 | -3.2 | -2.6 | -1.8 | 0.1 | 5.2 | 6.6
150475 | 01/17/2001 | -12 | -4.6 | -19 | 5.494 | -11.8 | 24 | -3.9 | -3.1 | -2 | 0.1 | 5.1 | 6.6
150475 | 01/18/2001 | -9.1 | -4.6 | -16.6 | 4.125 | -10.6 | 24 | -3.5 | -3.1 | -2.2 | 0.1 | 5 | 6.6
150475 | 01/19/2001 | -21.5 | -16.1 | -26.6 | 3.36 | -21.4 | 24 | -4.4 | -3.4 | -2.2 | 0.1 | 4.9 | 6.6
150475 | 01/20/2001 | -17.7 | -10 | -24.5 | 4.526 | -17.3 | 24 | -5.6 | -4.4 | -2.6 | 0.1 | 4.8 | 6.6
150475 | 01/21/2001 | -14.6 | -8 | -18.6 | 3.369 | -13.3 | 24 | -5.6 | -4.7 | -3 | 0.1 | 4.8 | 6.6
150475 | 01/22/2001 | -8.4 | -0.5 | -14.6 | 5.26 | -7.6 | 24 | -5.3 | -4.7 | -3.2 | 0.1 | 4.7 | 6.6
150475 | 01/23/2001 | -7.9 | -1.9 | -12.5 | 3.425 | -7.2 | 24 | -4.6 | -4.2 | -3.2 | 0 | 4.6 | 6.6
150475 | 01/24/2001 | -14.6 | -10.7 | -22 | 3.574 | -16.4 | 24 | -4.6 | -4 | -3.1 | 0 | 4.5 | 6.6
150475 | 01/25/2001 | -14.5 | -5.4 | -23.5 | 6.83 | -14.5 | 24 | -5.8 | -4.8 | -3.1 | 0 | 4.4 | 6.6
150475 | 01/26/2001 | -8.6 | -4.6 | -19.3 | 3.794 | -12 | 24 | -5 | -4.6 | -3.3 | 0 | 4.4 | 6.6
150475 | 01/27/2001 | -12.6 | -0.6 | -23.8 | 8.289 | -12.2 | 24 | -5.4 | -4.6 | -3.3 | 0 | 4.3 | 6.6
150475 | 01/28/2001 | -9.6 | -6.9 | -11.7 | 1.556 | -9.3 | 24 | -5.1 | -4.5 | -3.3 | 0 | 4.2 | 6.6
150475 | 01/29/2001 | -6.9 | -2.2 | -12.6 | 4.131 | -7.4 | 24 | -4.9 | -4.4 | -3.3 | 0 | 4.2 | 6.6
150475 | 01/30/2001 | -1.1 | 0.3 | -4.2 | 1.167 | -2 | 24 | -4.1 | -4 | -3.1 | 0 | 4.1 | 6.6
150475 | 01/31/2001 | -8.2 | -2.8 | -13.4 | 3.16 | -8.1 | 24 | -3.2 | -3.2 | -2.8 | 0 | 4 | 6.6
150475 | 02/01/2001 | -19.6 | -13.5 | -23.2 | 2.575 | -18.4 | 24 | -3.2 | -2.9 | -2.4 | 0 | 4 | 6.6
150475 | 02/02/2001 | -23 | -18.8 | -29.7 | 4.148 | -24.3 | 24 | -4.4 | -3.5 | -2.3 | 0 | 3.9 | 6.6
150475 | 02/03/2001 | -12.1 | -6.1 | -19.1 | 5.259 | -12.6 | 24 | -5 | -4.1 | -2.6 | 0 | 3.8 | 6.6
150475 | 02/04/2001 | -8.1 | -4.5 | -10.4 | 2.021 | -7.5 | 24 | -4.4 | -4 | -2.8 | 0 | 3.8 | 6.6
150475 | 02/05/2001 | -7.3 | -3.1 | -9.5 | 2.063 | -6.3 | 24 | -4 | -3.7 | -2.8 | 0 | 3.7 | 6.6
150475 | 02/06/2001 | -7.6 | -1.1 | -13.8 | 3.847 | -7.5 | 24 | -3.8 | -3.5 | -2.7 | 0 | 3.7 | 6.6
150475 | 02/07/2001 | -11.8 | -9.1 | -14.3 | 2.142 | -11.7 | 24 | -3.7 | -3.3 | -2.5 | 0 | 3.6 | 6.5
150475 | 02/08/2001 | -6.9 | -3.5 | -9.5 | 2.077 | -6.5 | 24 | -3.8 | -3.4 | -2.4 | 0 | 3.5 | 6.5
150475 | 02/09/2001 | -13.6 | -9.7 | -21.7 | 3.614 | -15.7 | 24 | -3 | -2.9 | -2.3 | 0 | 3.5 | 6.5
150475 | 02/10/2001 | -22.1 | -16.8 | -28.9 | 4.283 | -22.9 | 24 | -3.7 | -2.9 | -2.2 | 0 | 3.4 | 6.5
150475 | 02/11/2001 | -16.5 | -10.1 | -25.1 | 5.83 | -17.6 | 24 | -4.4 | -3.6 | -2.3 | 0 | 3.4 | 6.5
150475 | 02/12/2001 | -9.2 | -2.7 | -14.4 | 3.699 | -8.6 | 24 | -4.5 | -3.9 | -2.6 | 0 | 3.3 | 6.5
150475 | 02/13/2001 | -8.8 | -2.5 | -13.8 | 3.814 | -8.2 | 24 | -4 | -3.6 | -2.6 | 0 | 3.3 | 6.5
150475 | 02/14/2001 | -16.8 | -11.7 | -23.4 | 3.697 | -17.6 | 24 | -3.4 | -3.2 | -2.5 | 0 | 3.2 | 6.5
150475 | 02/15/2001 | -18.6 | -10.4 | -27.1 | 5.972 | -18.8 | 24 | -4.4 | -3.5 | -2.4 | 0 | 3.2 | 6.5
150475 | 02/16/2001 | -16.1 | -11 | -20.7 | 2.604 | -15.9 | 24 | -4.1 | -3.7 | -2.6 | 0 | 3.1 | 6.5
150475 | 02/17/2001 | -20.5 | -13.6 | -27 | 4.058 | -20.3 | 24 | -4.5 | -3.7 | -2.6 | 0 | 3.1 | 6.5
150475 | 02/18/2001 | -14.4 | -4.4 | -24.7 | 8.309 | -14.6 | 24 | -5.2 | -4.2 | -2.8 | 0 | 3.1 | 6.5
150475 | 02/19/2001 | -9.8 | -6.5 | -17.6 | 3.696 | -12.1 | 24 | -4.6 | -4.3 | -3 | 0 | 3 | 6.5
150475 | 02/20/2001 | -18 | -11.7 | -26.7 | 4.324 | -19.2 | 24 | -4.2 | -3.8 | -2.9 | 0 | 3 | 6.5
150475 | 02/21/2001 | -22.2 | -14 | -31.8 | 6.891 | -22.9 | 24 | -5.2 | -4.1 | -2.8 | 0 | 2.9 | 6.5
150475 | 02/22/2001 | -11.6 | -6.7 | -15.4 | 3.016 | -11.1 | 24 | -5.4 | -4.7 | -3.1 | 0 | 2.9 | 6.5
150475 | 02/23/2001 | -13.7 | -9.4 | -21.8 | 4.382 | -15.6 | 24 | -5.1 | -4.4 | -3.2 | 0 | 2.9 | 6.5
150475 | 02/24/2001 | -4.3 | 0.2 | -10.5 | 4.45 | -5.2 | 24 | -5 | -4.5 | -3.2 | 0 | 2.8 | 6.5
150475 | 02/25/2001 | -6.8 | -2 | -13.7 | 2.921 | -7.9 | 24 | -3.5 | -3.7 | -3.1 | 0 | 2.8 | 6.5
150475 | 02/26/2001 | -15.4 | -10.3 | -22.3 | 3.788 | -16.3 | 24 | -2.9 | -2.9 | -2.6 | 0 | 2.7 | 6.5
150475 | 02/27/2001 | -20.5 | -12.4 | -25.2 | 4.358 | -18.8 | 24 | -3.1 | -2.7 | -2.2 | 0 | 2.7 | 6.5
150475 | 02/28/2001 | -13.9 | -3.3 | -23.4 | 7.931 | -13.4 | 24 | -4.1 | -3.2 | -2.2 | 0 | 2.7 | 6.5
150475 | 03/01/2001 | -6.2 | -0.4 | -13.2 | 4.784 | -6.8 | 24 | -4.4 | -3.8 | -2.4 | 0 | 2.6 | 6.5
150475 | 03/02/2001 | -3.9 | 0.6 | -8.1 | 3.227 | -3.8 | 24 | -3.9 | -3.6 | -2.5 | 0 | 2.6 | 6.5
150475 | 03/03/2001 | -5.4 | 0.6 | -11 | 4.244 | -5.2 | 24 | -3.4 | -3.1 | -2.4 | 0 | 2.6 | 6.5
150475 | 03/04/2001 | -10.5 | -4.4 | -18.4 | 4.906 | -11.4 | 24 | -2.9 | -2.7 | -2.2 | 0 | 2.5 | 6.5
150475 | 03/05/2001 | -11.7 | -6 | -18.3 | 3.997 | -12.2 | 24 | -3.3 | -2.9 | -2.1 | 0 | 2.5 | 6.5
150475 | 03/06/2001 | -8.4 | -0.1 | -16.4 | 6.026 | -8.3 | 24 | -4 | -3.3 | -2.1 | 0 | 2.5 | 6.5
150475 | 03/07/2001 | -4.5 | 0.2 | -10 | 3.763 | -4.9 | 24 | -3.6 | -3.2 | -2.3 | 0 | 2.4 | 6.5
150475 | 03/08/2001 | -5.7 | -1.7 | -9.9 | 2.706 | -5.8 | 24 | -3 | -2.9 | -2.2 | 0 | 2.4 | 6.5
150475 | 03/09/2001 | -8.3 | -1.5 | -15.2 | 4.832 | -8.4 | 24 | -3.6 | -3 | -2.1 | 0 | 2.4 | 6.5
150475 | 03/10/2001 | -7.2 | 0.4 | -13.4 | 4.37 | -6.5 | 24 | -3.2 | -3 | -2.2 | 0 | 2.4 | 6.5
150475 | 03/11/2001 | -11.6 | -3.3 | -22.4 | 6.703 | -12.9 | 24 | -3.6 | -2.9 | -2.1 | 0 | 2.3 | 6.5
150475 | 03/12/2001 | -5.2 | -1.9 | -7.9 | 1.98 | -4.9 | 24 | -3.6 | -3.2 | -2.2 | 0 | 2.3 | 6.5
150475 | 03/13/2001 | -4.4 | 0.5 | -9.7 | 3.781 | -4.6 | 24 | -3.7 | -3.1 | -2.2 | 0 | 2.3 | 6.5
150475 | 03/14/2001 | -2.6 | 0.9 | -6.2 | 2.791 | -2.7 | 24 | -4.3 | -3.5 | -2.3 | 0 | 2.3 | 6.5
150475 | 03/15/2001 | -3.4 | 0.5 | -8.2 | 3.107 | -3.9 | 24 | -4.7 | -3.9 | -2.5 | 0 | 2.2 | 6.5
150475 | 03/16/2001 | -4.3 | 0.3 | -7.9 | 2.989 | -3.8 | 24 | -4.9 | -4.1 | -2.7 | 0 | 2.2 | 6.4 | -3.2 | -3.6
150475 | 03/17/2001 | -4.5 | 3 | -11.4 | 5.02 | -4.2 | 24 | -4.9 | -4.3 | -3 | 0 | 2.2 | 6.4 | -2.9 | -3.3
150475 | 03/18/2001 | -2.7 | 4.5 | -10 | 5.307 | -2.8 | 24 | -3.3 | -3.7 | -3 | 0 | 2.2 | 6.4 | -1.6 | -2.2
150475 | 03/19/2001 | 1.2 | 7.1 | -2.5 | 3.359 | 2.3 | 24 | -0.9 | -1.7 | -2.3 | 0 | 2.1 | 6.4 | 1.6 | 0.8
150475 | 03/20/2001 | 2.8 | 11.5 | -1.8 | 4.575 | 4.9 | 24 | 0 | -0.6 | -1.4 | 0 | 2.1 | 6.4 | 3.2 | 2.2
150475 | 03/21/2001 | 2.6 | 11.2 | -3.4 | 5.501 | 3.9 | 24 | 1.2 | -0.2 | -0.7 | 0 | 2.1 | 6.4 | 3.2 | 2.3
150475 | 03/22/2001 | 0.7 | 6.9 | -4.3 | 3.991 | 1.3 | 24 | 1.1 | 0 | -0.3 | 0 | 2.1 | 6.4 | 1.9 | 1
150475 | 03/23/2001 | -2.8 | 1.3 | -8.1 | 2.957 | -3.4 | 24 | 0 | 0 | -0.1 | 0 | 2.1 | 6.4 | -1.7 | -2.7
150475 | 03/24/2001 | -8.4 | -5.8 | -10.1 | 1.382 | -8 | 24 | -2.7 | -0.3 | -0.1 | 0 | 2 | 6.4 | -6.8 | -7.3
150475 | 03/25/2001 | -9.3 | -4.3 | -13.5 | 2.971 | -8.9 | 24 | -6.8 | -4.1 | -1 | 0 | 2 | 6.4 | -8.1 | -8.6
150475 | 03/26/2001 | -6.6 | 0.6 | -13.4 | 4.793 | -6.4 | 24 | -5.1 | -4.6 | -2.4 | 0 | 2 | 6.4 | -5.1 | -5.6
150475 | 03/27/2001 | -2.6 | 5.2 | -10 | 5.423 | -2.4 | 24 | -3.2 | -3.5 | -2.6 | 0 | 2 | 6.4 | -1.7 | -2.7
150475 | 03/28/2001 | 0.9 | 5.5 | -1.8 | 2.776 | 1.9 | 24 | -0.2 | -1 | -1.9 | 0 | 2 | 6.4 | 1.2 | 0.3
150475 | 03/29/2001 | 1.9 | 7 | -1.7 | 3.181 | 2.7 | 24 | 0 | -0.4 | -1.1 | 0 | 1.9 | 6.4 | 2.6 | 1.8
150475 | 03/30/2001 | 3.1 | 8.4 | -0.1 | 3.283 | 4.2 | 24 | 1.2 | -0.2 | -0.6 | 0 | 1.9 | 6.4 | 3.9 | 3
150475 | 03/31/2001 | 1.2 | 6.4 | -4.2 | 3.277 | 1.1 | 24 | 1 | 0 | -0.3 | 0 | 1.9 | 6.4 | 1.7 | 0.9
150475 | 04/01/2001 | 1.2 | 7.4 | -4.7 | 4.567 | 1.4 | 24 | 0.8 | 0 | -0.1 | 0 | 1.9 | 6.4 | 2.1 | 1.2
150475 | 04/02/2001 | 2.4 | 8.5 | -1.7 | 4.008 | 3.4 | 24 | 2 | 0 | 0 | 0 | 1.9 | 6.4 | 3.5 | 2.2
150475 | 04/03/2001 | 3.3 | 11.3 | -2.2 | 4.96 | 4.6 | 24 | 2.2 | 0 | 0 | 0 | 1.9 | 6.4 | 4.1 | 2.8
150475 | 04/04/2001 | 5 | 11.2 | -2.5 | 5.04 | 4.4 | 24 | 2.8 | 0 | 0 | 0 | 1.9 | 6.4 | 5.1 | 3.8
150475 | 04/05/2001 | 5.3 | 8.1 | 2.4 | 1.757 | 5.3 | 24 | 3.5 | 0 | 0 | 0 | 1.8 | 6.4 | 5.2 | 4.6
150475 | 04/06/2001 | 5.4 | 10.9 | 1 | 3.343 | 6 | 24 | 3.5 | 0 | 0 | 0 | 1.8 | 6.4 | 5.9 | 5
150475 | 04/07/2001 | 8 | 15 | 2.7 | 3.683 | 8.9 | 24 | 5.4 | 0 | 0 | 0 | 1.8 | 6.4 | 7.8 | 7.2
150475 | 04/08/2001 | 6 | 12.5 | 1.2 | 4.17 | 6.9 | 24 | 5.1 | 1.1 | 0 | 0 | 1.8 | 6.4 | 7.5 | 6
150475 | 04/09/2001 | 4.8 | 11.3 | 0.4 | 4.018 | 5.9 | 24 | 4.9 | 2.5 | 0 | 0 | 1.8 | 6.4 | 6 | 5.1
150475 | 04/10/2001 | 6.4 | 14 | 1.3 | 4.249 | 7.7 | 24 | 5.4 | 2.8 | 0 | 0 | 1.8 | 6.4 | 7.3 | 6.4
150475 | 04/11/2001 | 7.4 | 14.9 | 4 | 3.123 | 9.5 | 24 | 5.9 | 3.4 | 0 | 0 | 1.8 | 6.4 | 7.1 | 6.9
150475 | 04/12/2001 | 5.7 | 10.7 | 0.7 | 3.072 | 5.7 | 24 | 5.3 | 3.4 | 0 | 0 | 1.7 | 6.4 | 5.9 | 4.8
150475 | 04/13/2001 | 6.4 | 14.4 | -1.8 | 5.702 | 6.3 | 24 | 5 | 2.8 | 0 | 0 | 1.7 | 6.4 | 6.6 | 5.3
150475 | 04/14/2001 | 8.6 | 17.3 | -1.4 | 6.585 | 8 | 24 | 6.9 | 3.6 | 0 | 0 | 1.7 | 6.4 | 9.2 | 7.6
150475 | 04/15/2001 | 3.8 | 9.8 | -4.5 | 4.101 | 2.7 | 24 | 5.3 | 4.2 | 0 | 0 | 1.7 | 6.4 | 4.6 | 3.3
150475 | 04/16/2001 | -1.7 | 3.1 | -6.4 | 3.265 | -1.7 | 24 | 0 | 1.4 | 0 | 0 | 1.7 | 6.3 | -1.2 | -2.2
150475 | 04/17/2001 | 2.5 | 9 | -4.1 | 4.624 | 2.5 | 24 | 1.5 | 0.6 | 0 | 0 | 1.7 | 6.3 | 3 | 1.9
150475 | 04/18/2001 | 6.6 | 14.1 | -2.7 | 5.658 | 5.7 | 24 | 4.1 | 1.5 | 0 | 0 | 1.7 | 6.3 | 6.9 | 5.2
150475 | 04/19/2001 | 9.7 | 17.6 | 1.9 | 5.353 | 9.8 | 24 | 7.1 | 3.4 | 0 | 0 | 1.7 | 6.3 | 9.7 | 8.4
150475 | 04/20/2001 | 13.5 | 19.8 | 8.7 | 3.934 | 14.3 | 24 | 11 | 5.7 | 0 | 0 | 1.7 | 6.3 | 14 | 12.8
150475 | 04/21/2001 | 7.9 | 10.7 | 1.7 | 2.535 | 6.2 | 24 | 8.3 | 6.1 | 0 | 0 | 1.6 | 6.3 | 8.4 | 7.6
150475 | 04/22/2001 | 1.5 | 3.2 | -0.5 | 1.146 | 1.4 | 24 | 2.5 | 3.3 | 0 | 0 | 1.6 | 6.3 | 1.9 | 1.9
150475 | 04/23/2001 | 1.9 | 5.6 | -1 | 1.718 | 2.3 | 24 | 1.8 | 1.6 | 0 | 0 | 1.6 | 6.3 | 2.1 | 1.8
150475 | 04/24/2001 | 5.6 | 14.3 | -3.3 | 6.393 | 5.5 | 24 | 3.9 | 1.6 | 0 | 0 | 1.6 | 6.3 | 5.9 | 5.4
150475 | 04/25/2001 | 11.9 | 20.6 | 2.2 | 6.991 | 11.4 | 24 | 7.6 | 3.3 | 0 | 0 | 1.6 | 6.3 | 11.3 | 9.7
150475 | 04/26/2001 | 13.8 | 21.2 | 6.9 | 5.437 | 14.1 | 24 | 11.5 | 6.4 | 0 | 0 | 1.6 | 6.3 | 14 | 12.3
150475 | 04/27/2001 | 13 | 21.7 | 2.8 | 6.778 | 12.3 | 24 | 10.8 | 6.7 | 0 | 0 | 1.6 | 6.3 | 13.5 | 11.9
150475 | 04/28/2001 | 15.9 | 23.3 | 7.4 | 5.693 | 15.4 | 24 | 12.7 | 7.6 | 0 | 0 | 1.6 | 6.3 | 16.2 | 13.2
150475 | 11/13/2001 | 9.6 | 16.2 | 5 | 3.163 | 10.6 | 24 | 8.8 | 7.8 | 7.7 | 9.5 | 11 | 6.5 | 9.1 | 8.9
150475 | 11/14/2001 | 12.3 | 19.3 | 8.4 | 3.591 | 13.9 | 24 | 10.4 | 8.8 | 8 | 9.4 | 10.9 | 6.6 | 11.6 | 11.4
150475 | 11/15/2001 | 9.4 | 17 | 5.8 | 3.649 | 11.4 | 24 | 9.1 | 9.2 | 8.5 | 9.4 | 10.9 | 6.6 | 8.6 | 8.6
150475 | 11/16/2001 | 9 | 17 | 3.1 | 4.527 | 10.1 | 24 | 8.4 | 8.6 | 8.7 | 9.4 | 10.8 | 6.6 | 8.7 | 8.2
150475 | 11/17/2001 | 12.8 | 20.3 | 7.2 | 4.777 | 13.8 | 24 | 10.8 | 9.3 | 8.8 | 9.4 | 10.8 | 6.6 | 12.4 | 11.2
150475 | 11/18/2001 | 8.7 | 13.8 | 2.5 | 3.495 | 8.2 | 24 | 9.9 | 10.3 | 9.2 | 9.4 | 10.7 | 6.6 | 8.6 | 7.8
150475 | 11/19/2001 | -0.2 | 4.2 | -3.8 | 2.825 | 0.2 | 24 | 3 | 7.3 | 9.1 | 9.4 | 10.7 | 6.6 | -0.3 | -0.7
150475 | 11/20/2001 | 1.8 | 10.2 | -3 | 4.098 | 3.6 | 24 | 1.8 | 4.5 | 8.3 | 9.4 | 10.6 | 6.6 | 1 | 0.5
150475 | 11/21/2001 | 5.5 | 14.8 | -1.3 | 5.545 | 6.8 | 24 | 3.6 | 4.5 | 7.5 | 9.4 | 10.6 | 6.6 | 3.3 | 3.3
150475 | 11/22/2001 | 4.3 | 9.6 | 0.1 | 2.653 | 4.9 | 24 | 3.6 | 4.8 | 7.1 | 9.3 | 10.5 | 6.6 | 3.2 | 3.2
150475 | 11/23/2001 | 4.7 | 8.6 | 1.1 | 2.191 | 4.9 | 24 | 4.5 | 5 | 6.8 | 9.1 | 10.5 | 6.6 | 4.5 | 4.3
150475 | 11/24/2001 | 4.9 | 6.4 | 1.8 | 1.344 | 4.1 | 24 | 5.2 | 5.6 | 6.7 | 9 | 10.5 | 6.6 | 4.8 | 4.7
150475 | 11/25/2001 | 0.1 | 1.6 | -3.6 | 1.531 | -1 | 24 | 2.1 | 4.7 | 6.7 | 8.9 | 10.4 | 6.6 | 0.2 | -0.4
150475 | 11/26/2001 | -1.8 | -0.2 | -4 | 1.081 | -2.1 | 24 | 0.1 | 2.9 | 6.2 | 8.8 | 10.4 | 6.6 | -1.6 | -1.8
150475 | 11/27/2001 | -1.8 | -0.2 | -3.9 | 1.121 | -2.1 | 24 | 0.8 | 2.4 | 5.7 | 8.6 | 10.3 | 6.6 | -1 | -1.3
150475 | 11/28/2001 | -4 | -1.1 | -6.1 | 1.534 | -3.6 | 24 | 1.7 | 2.7 | 5.3 | 8.5 | 10.3 | 6.6 | -1.7 | -1.7
150475 | 11/29/2001 | -5.2 | -1.2 | -8.4 | 2.189 | -4.8 | 24 | 1.8 | 2.9 | 5.1 | 8.3 | 10.2 | 6.6 | -1.3 | -1.2
150475 | 11/30/2001 | -2.9 | 0.4 | -5.9 | 2.208 | -2.8 | 24 | 1.5 | 2.8 | 4.9 | 8.1 | 10.2 | 6.6 | -0.4 | -0.4
150475 | 12/01/2001 | -7.6 | -3 | -11.6 | 2.746 | -7.3 | 24 | 1.4 | 2.6 | 4.8 | 8 | 10.1 | 6.6 | -4.4 | -4
150475 | 12/02/2001 | -3.1 | 2 | -8.9 | 3.479 | -3.5 | 24 | 0.9 | 2.3 | 4.6 | 7.8 | 10 | 6.6 | -1.4 | -1.3
150475 | 12/03/2001 | -1.8 | 2.6 | -6.9 | 3.798 | -2.2 | 24 | 0.7 | 2.1 | 4.4 | 7.7 | 10 | 6.6 | -0.3 | -0.2
150475 | 12/04/2001 | 0.9 | 2.8 | -0.6 | 0.969 | 1.1 | 24 | 1.1 | 2 | 4.2 | 7.5 | 9.9 | 6.6 | 1.8 | 1.6
150475 | 12/05/2001 | 3.7 | 10.3 | -1.9 | 3.794 | 4.2 | 24 | 2.8 | 2.7 | 4.1 | 7.3 | 9.9 | 6.6 | 4 | 3.5
150475 | 12/06/2001 | -2.6 | 4.2 | -5.9 | 3.193 | -0.9 | 24 | 0.1 | 2.2 | 4.2 | 7.2 | 9.8 | 6.6 | -2.5 | -2
150475 | 12/07/2001 | -2.7 | 2.1 | -6.5 | 2.971 | -2.2 | 24 | 0 | 1.5 | 4 | 7.1 | 9.7 | 6.6 | -2 | -2
150475 | 12/08/2001 | -4.5 | -1.6 | -6.5 | 1.633 | -4.1 | 24 | -0.2 | 1.2 | 3.7 | 6.9 | 9.7 | 6.6 | -3.6 | -3.6
150475 | 12/09/2001 | -1.1 | 5.1 | -5.6 | 3.651 | -0.3 | 24 | -1.1 | 0.5 | 3.4 | 6.8 | 9.6 | 6.6 | -1.2 | -1.7
150475 | 12/10/2001 | -1.4 | 2.6 | -3 | 1.885 | -0.2 | 24 | -0.3 | 0.7 | 3.1 | 6.6 | 9.5 | 6.6 | -1.3 | -1.1
150475 | 12/11/2001 | 0.6 | 6.2 | -3.8 | 3.283 | 1.2 | 24 | -0.9 | 0.3 | 2.9 | 6.5 | 9.5 | 6.6 | 0.2 | -0.4
150475 | 12/12/2001 | -0.7 | 3.3 | -3.9 | 2.339 | -0.3 | 24 | 0 | 0.7 | 2.8 | 6.3 | 9.4 | 6.6 | -0.6 | -0.7
150475 | 12/13/2001 | -4.9 | -2.3 | -7.5 | 1.431 | -4.9 | 24 | -1.9 | 0.4 | 2.7 | 6.2 | 9.3 | 6.6 | -4.2 | -4
150475 | 12/14/2001 | -4 | 2 | -7.5 | 3.063 | -2.8 | 24 | -2.9 | 0 | 2.5 | 6 | 9.2 | 6.6 | -3.8 | -3.8
150475 | 12/15/2001 | 0.4 | 6.3 | -4.1 | 3.566 | 1.1 | 24 | -1.1 | 0 | 2.3 | 5.9 | 9.2 | 6.6 | 0.2 | -0.2
150475 | 12/16/2001 | 1.4 | 5.7 | -3 | 2.909 | 1.4 | 24 | 0 | 0 | 2.2 | 5.8 | 9.1 | 6.6 | 1 | 0.9
150475 | 12/17/2001 | -0.7 | 5 | -4.2 | 2.877 | 0.4 | 24 | 0 | 0 | 2.1 | 5.6 | 9 | 6.6 | -0.8 | -0.8
150475 | 12/18/2001 | -0.4 | 3.9 | -5.1 | 2.593 | -0.6 | 24 | 0 | 0 | 2 | 5.5 | 8.9 | 6.6 | -0.7 | -1.1
150475 | 12/19/2001 | -4.4 | 1.6 | -7.9 | 3.06 | -3.2 | 24 | -2.5 | 0.1 | 1.9 | 5.4 | 8.9 | 6.6 | -4.7 | -4.8
150475 | 12/20/2001 | -4.4 | 1.9 | -8 | 3.153 | -3.1 | 24 | -3.3 | 0 | 1.9 | 5.2 | 8.8 | 6.6 | -4.6 | -4.4
150475 | 12/21/2001 | -5 | -1.1 | -10.1 | 3.539 | -5.6 | 24 | -3.9 | 0 | 1.8 | 5.1 | 8.7 | 6.6 | -5 | -5.2
150475 | 12/22/2001 | -1.9 | 0.4 | -5.2 | 2.005 | -2.4 | 24 | -1.2 | 0 | 1.7 | 5 | 8.6 | 6.6 | -1.9 | -2.1
150475 | 12/23/2001 | -7.7 | -3.9 | -12.9 | 2.537 | -8.4 | 24 | -4.2 | 0 | 1.7 | 4.9 | 8.5 | 6.6 | -6.9 | -7.1
150475 | 12/24/2001 | -12.2 | -7.5 | -15.3 | 2.529 | -11.4 | 24 | -7.1 | -0.5 | 1.6 | 4.8 | 8.5 | 6.6 | -10.8 | -10.7
150475 | 12/25/2001 | -12 | -8 | -16.7 | 2.573 | -12.4 | 24 | -7.4 | -2.8 | 1.2 | 4.7 | 8.4 | 6.6 | -10.3 | -10.3
150475 | 12/26/2001 | -10 | -6.7 | -13.2 | 2.34 | -10 | 24 | -7.9 | -5.5 | 0.3 | 4.5 | 8.3 | 6.6 | -9.3 | -9.3
150475 | 12/27/2001 | -9.6 | -5.6 | -13.7 | 2.535 | -9.7 | 24 | -7.5 | -5.5 | 0 | 4.4 | 8.2 | 6.6 | -8.8 | -8.7
150475 | 12/28/2001 | -12.1 | -10.1 | -14.1 | 1.25 | -12.1 | 24 | -8.8 | -5.9 | 0 | 4.2 | 8.1 | 6.7 | -10.9 | -10.8
150475 | 12/29/2001 | -12.7 | -9.4 | -15.8 | 2.19 | -12.6 | 24 | -9.7 | -7 | 0 | 4 | 8.1 | 6.7 | -11.3 | -11.3
150475 | 12/30/2001 | -13.1 | -9.6 | -17.5 | 2.389 | -13.6 | 24 | -9.6 | -6.7 | 0 | 3.9 | 8 | 6.7 | -11.7 | -11.5
150475 | 01/01/2000 | -5.4 | -2.6 | -9.5 | 2.11 | -6.1 | 24 | -3.7 | -2 | 0 | 2.9 | 7.3 | 6.8 | -4.9 | -4.9
150475 | 01/02/2000 | -3 | 0.8 | -6.7 | 2.06 | -3 | 24 | -2.4 | -1.9 | 0 | 2.8 | 7.2 | 6.8 | -2.7 | -2.9
150475 | 01/03/2000 | -6 | -4 | -7.5 | 1.204 | -5.8 | 24 | -4.5 | -2.7 | 0 | 2.8 | 7.1 | 6.8 | -5.5 | -5.4
150475 | 05/09/2000 | 13.1 | 18.8 | 6.9 | 3.867 | 12.9 | 24 | 13.3 | 13.7 | 11.1 | 3.5 | 1.8 | 6.5 | 12.7 | 11.5
150475 | 01/04/2000 | -10.4 | -6.5 | -13.9 | 2.11 | -10.2 | 24 | -7.3 | -4.2 | 0 | 2.7 | 7 | 6.8 | -9.6 | -9.3
150475 | 01/05/2000 | -8.6 | -4.9 | -14 | 3.452 | -9.5 | 24 | -8 | -5.9 | 0 | 2.6 | 6.9 | 6.8 | -8.5 | -8.6
150475 | 01/06/2000 | -8.4 | -5.2 | -14.1 | 2.55 | -9.7 | 24 | -6.1 | -4.1 | 0 | 2.6 | 6.8 | 6.8 | -7.7 | -7.8
150475 | 01/07/2000 | -10.6 | -5.7 | -15.8 | 3.837 | -10.8 | 24 | -8.6 | -5.7 | -0.1 | 2.5 | 6.8 | 6.8 | -10 | -9.8
150475 | 01/08/2000 | -3.2 | 3.5 | -7.2 | 3.541 | -1.9 | 24 | -3.9 | -3.5 | -0.2 | 2.5 | 6.7 | 6.8 | -3.8 | -3.8
150475 | 01/09/2000 | -2.2 | 1.9 | -7.1 | 3.181 | -2.6 | 24 | -2.8 | -2.3 | -0.2 | 2.4 | 6.6 | 6.8 | -2.5 | -2.6
150475 | 01/10/2000 | -0.7 | 3.4 | -3.4 | 1.899 | 0 | 24 | -0.6 | -0.7 | -0.2 | 2.3 | 6.5 | 6.8 | -0.2 | -0.6
150475 | 01/11/2000 | -12 | -6.1 | -14.6 | 2.243 | -10.4 | 24 | -6.8 | -3.1 | -0.2 | 2.3 | 6.4 | 6.8 | -10.2 | -10.2
150475 | 01/12/2000 | -12.9 | -10.8 | -15.1 | 1.745 | -13 | 24 | -9.7 | -6.4 | -0.4 | 2.2 | 6.4 | 6.8 | -11.6 | -11.6
150475 | 01/13/2000 | -12.4 | -7 | -15.9 | 2.949 | -11.5 | 24 | -7.9 | -5.8 | -1.1 | 2.1 | 6.3 | 6.8 | -9.7 | -9.5
150475 | 01/14/2000 | -9.1 | -1.1 | -16.3 | 4.747 | -8.7 | 24 | -7.5 | -6 | -2.5 | 1.9 | 6.2 | 6.8 | -8.2 | -8.1
150475 | 01/15/2000 | -5.9 | 1.1 | -14.4 | 3.974 | -6.7 | 24 | -4.8 | -4.5 | -3 | 1.7 | 6.1 | 6.8 | -4.9 | -5.3
150475 | 01/16/2000 | -13.3 | -9.2 | -18.3 | 2.631 | -13.8 | 24 | -8.8 | -6.2 | -3.2 | 1.4 | 6 | 6.8 | -11 | -11
150475 | 01/17/2000 | -7.8 | -2.3 | -12 | 3.334 | -7.2 | 24 | -7.2 | -6.4 | -3.9 | 1.2 | 6 | 6.8 | -7.3 | -7.5
150475 | 01/18/2000 | -11.1 | -6.6 | -15.1 | 2.747 | -10.9 | 24 | -7.7 | -6.1 | -4 | 0.9 | 5.9 | 6.8 | -9.3 | -9.1
150475 | 01/19/2000 | -14.6 | -11.2 | -23.4 | 3.742 | -17.3 | 24 | -9.7 | -7.5 | -4.5 | 0.7 | 5.8 | 6.8 | -12.5 | -12.2
150475 | 01/20/2000 | -20.4 | -12.9 | -25.7 | 4.699 | -19.3 | 24 | -12.6 | -9.7 | -5.5 | 0.4 | 5.7 | 6.8 | -15.7 | -15.3
150475 | 01/21/2000 | -20.4 | -16.4 | -25.2 | 3.74 | -20.8 | 24 | -13.8 | -11.2 | -6.7 | 0.1 | 5.6 | 6.8 | -16.3 | -15.9
150475 | 01/22/2000 | -12.8 | -8 | -17.2 | 3.455 | -12.6 | 24 | -11.3 | -10.4 | -7.4 | 0 | 5.5 | 6.8 | -11.5 | -11.7
150475 | 01/23/2000 | -17.5 | -15 | -22.5 | 2.432 | -18.8 | 24 | -12.1 | -10.1 | -7.3 | 0 | 5.4 | 6.8 | -14.9 | -14.6
150475 | 01/24/2000 | -14.1 | -8.4 | -22.5 | 4.842 | -15.5 | 24 | -12 | -10.8 | -7.6 | 0 | 5.3 | 6.8 | -12.4 | -12.5
150475 | 01/25/2000 | -14.4 | -11.5 | -19.1 | 2.857 | -15.3 | 24 | -10.7 | -9.6 | -7.4 | 0 | 5.2 | 6.8 | -12.1 | -11.9
150475 | 01/26/2000 | -16.6 | -10.5 | -20.7 | 3.535 | -15.6 | 24 | -11.8 | -10.2 | -7.3 | 0 | 5.1 | 6.8 | -13 | -12.7
150475 | 01/27/2000 | -15.8 | -8.8 | -20.3 | 3.826 | -14.6 | 24 | -11.5 | -10.1 | -7.3 | 0 | 5 | 6.8 | -12.5 | -12.3
150475 | 01/28/2000 | -13.1 | -5.7 | -18.1 | 4.209 | -11.9 | 24 | -10.4 | -9.6 | -7.2 | 0 | 4.9 | 6.8 | -10.7 | -10.6
150475 | 01/29/2000 | -12.1 | -5.1 | -16.7 | 3.735 | -10.9 | 24 | -9.5 | -8.8 | -6.8 | 0 | 4.8 | 6.8 | -9.9 | -9.8
150475 | 01/30/2000 | -11 | -3.1 | -16.9 | 4.472 | -10 | 24 | -8.8 | -8.2 | -6.4 | 0 | 4.8 | 6.8 | -8.9 | -8.9
150475 | 01/31/2000 | -8.8 | -3.4 | -12.9 | 3.526 | -8.2 | 24 | -7.7 | -7.3 | -5.9 | 0 | 4.7 | 6.8 | -7.6 | -7.9
150475 | 02/01/2000 | -10.5 | -4.4 | -16 | 3.584 | -10.2 | 24 | -7.5 | -6.7 | -5.4 | 0 | 4.6 | 6.8 | -8.2 | -8.1
150475 | 02/02/2000 | -5.3 | -0.2 | -11.7 | 4.084 | -6 | 24 | -6.4 | -6.3 | -5 | 0 | 4.5 | 6.8 | -5.7 | -5.9
150475 | 02/03/2000 | -5.1 | -2.6 | -6.5 | 1.139 | -4.6 | 24 | -4.8 | -4.8 | -4.4 | 0 | 4.4 | 6.8 | -4.9 | -5.3
150475 | 02/04/2000 | -7.7 | -3.2 | -12.2 | 2.915 | -7.7 | 24 | -5.1 | -4.7 | -3.8 | 0 | 4.4 | 6.8 | -5.7 | -5.9
150475 | 02/05/2000 | -7.8 | -0.4 | -11.9 | 4.074 | -6.2 | 24 | -5.7 | -5.1 | -3.7 | 0 | 4.3 | 6.8 | -6 | -6.2
150475 | 02/06/2000 | -5.6 | 2.5 | -11.2 | 4.58 | -4.4 | 24 | -4.6 | -4.5 | -3.5 | 0 | 4.2 | 6.8 | -4 | -4.3
150475 | 02/07/2000 | -8.6 | -5 | -12.1 | 2.197 | -8.6 | 24 | -5.3 | -4.3 | -3.3 | 0 | 4.1 | 6.8 | -6.5 | -6.4
150475 | 02/08/2000 | -5.2 | 2.4 | -13.5 | 6.694 | -5.6 | 24 | -5.5 | -5.2 | -3.4 | 0 | 4.1 | 6.8 | -4.7 | -5.1
150475 | 02/09/2000 | -3.2 | 0.3 | -6.1 | 2.017 | -2.9 | 24 | -2.7 | -3 | -3.1 | 0 | 4 | 6.8 | -2.2 | -2.6
150475 | 02/10/2000 | -8.3 | -4.8 | -18.1 | 4.552 | -11.5 | 24 | -4.4 | -3.2 | -2.5 | 0 | 3.9 | 6.8 | -6.3 | -6.4
150475 | 02/11/2000 | -15.8 | -9.7 | -21.4 | 4.036 | -15.6 | 24 | -8.9 | -6.3 | -3.1 | 0 | 3.9 | 6.8 | -11.5 | -11.2
150475 | 02/12/2000 | -11.1 | -6.4 | -15.6 | 2.982 | -11 | 24 | -8.5 | -7.1 | -4.2 | 0 | 3.8 | 6.8 | -9.1 | -9.1
150475 | 02/13/2000 | -11.2 | -5.6 | -17.5 | 3.678 | -11.6 | 24 | -7.8 | -6.8 | -4.6 | 0 | 3.8 | 6.8 | -8.7 | -8.9
150475 | 02/14/2000 | -8.5 | -2.8 | -12.4 | 3.611 | -7.6 | 24 | -6.4 | -6.1 | -4.6 | 0 | 3.7 | 6.8 | -6.5 | -6.7
150475 | 02/15/2000 | -8.3 | -5.2 | -13 | 2.395 | -9.1 | 24 | -6.3 | -5.6 | -4.3 | 0 | 3.6 | 6.8 | -7.1 | -7.1
150475 | 02/16/2000 | -14.9 | -9.5 | -20.8 | 3.514 | -15.2 | 24 | -7.4 | -6.1 | -4.2 | 0 | 3.6 | 6.8 | -9.6 | -9.6
150475 | 02/17/2000 | -10.1 | -4.7 | -16.5 | 3.657 | -10.6 | 24 | -7.3 | -6.5 | -4.4 | 0 | 3.5 | 6.8 | -7.7 | -7.9
150475 | 02/18/2000 | -9.6 | -3.4 | -14.1 | 3.708 | -8.8 | 24 | -6.1 | -5.7 | -4.3 | 0 | 3.5 | 6.8 | -6.3 | -6.5
150475 | 02/19/2000 | -9.4 | -0.2 | -18.1 | 6.06 | -9.2 | 24 | -6 | -5.5 | -4.1 | 0 | 3.4 | 6.8 | -6 | -6.3
150475 | 02/20/2000 | -6.1 | 2.6 | -14.8 | 6.045 | -6.1 | 24 | -5.2 | -4.9 | -3.9 | 0 | 3.4 | 6.8 | -4.5 | -4.9
150475 | 02/21/2000 | -2.6 | 4.4 | -9.3 | 4.619 | -2.5 | 24 | -3.5 | -4 | -3.5 | 0 | 3.3 | 6.8 | -1.8 | -2.2
150475 | 02/22/2000 | 1.9 | 7.2 | -2.1 | 2.996 | 2.6 | 24 | -1 | -2 | -2.6 | 0 | 3.3 | 6.7 | 1.3 | 0.7
150475 | 02/23/2000 | 1.4 | 3 | -0.3 | 0.982 | 1.4 | 24 | -0.1 | -0.8 | -1.6 | 0 | 3.2 | 6.7 | 1.2 | 0.9
150475 | 02/24/2000 | 3.1 | 7.2 | 0.8 | 1.944 | 4 | 24 | 0 | -0.4 | -0.9 | 0 | 3.2 | 6.7 | 3.2 | 2.4
150475 | 02/25/2000 | 8 | 13.1 | 3.4 | 3.766 | 8.3 | 24 | 2.5 | -0.1 | -0.5 | 0 | 3.1 | 6.7 | 7.3 | 6.9
150475 | 02/26/2000 | 4.2 | 7.8 | -2.3 | 2.825 | 2.8 | 24 | 2.9 | 0 | -0.2 | 0 | 3.1 | 6.7 | 3.7 | 2.8
150475 | 02/27/2000 | 1.5 | 8.8 | -3.2 | 4.511 | 2.8 | 24 | 0.9 | 0 | -0.1 | 0 | 3 | 6.7 | 0.9 | 0.1
150475 | 02/28/2000 | 5.3 | 10.9 | -1.7 | 5.161 | 4.6 | 24 | 1.6 | 0 | 0 | 0 | 3 | 6.7 | 4.5 | 2.7
150475 | 02/29/2000 | 6.2 | 13.1 | -1.6 | 4.309 | 5.8 | 24 | 4.4 | 0 | 0 | 0 | 3 | 6.7 | 6.2 | 4.6
150475 | 03/01/2000 | -0.1 | 5.7 | -4.2 | 3.529 | 0.8 | 24 | 0.6 | 0 | 0 | 0 | 2.9 | 6.7 | 0.3 | -0.6
150475 | 03/02/2000 | -0.1 | 5.7 | -4.6 | 3.596 | 0.6 | 24 | 0.3 | 0 | 0 | 0 | 2.9 | 6.7 | 0.4 | -0.2
150475 | 03/03/2000 | 4.9 | 14.5 | -2.4 | 6.045 | 6.1 | 24 | 2 | 0 | 0 | 0 | 2.8 | 6.7 | 4.5 | 3.3
150475 | 03/04/2000 | 6.5 | 15 | -2.1 | 6.032 | 6.5 | 24 | 3.8 | 0 | 0 | 0 | 2.8 | 6.7 | 5.8 | 4.9
150475 | 03/05/2000 | 8.7 | 19.7 | 0.2 | 6.544 | 10 | 24 | 5.1 | 0.2 | 0 | 0 | 2.8 | 6.7 | 8.3 | 6.7
150475 | 03/06/2000 | 10.3 | 20.2 | 2.4 | 5.989 | 11.3 | 24 | 6.8 | 2.3 | 0 | 0 | 2.7 | 6.7 | 9.8 | 7.7
150475 | 03/07/2000 | 12 | 21.4 | 2.5 | 6.418 | 12 | 24 | 8.9 | 4.2 | 0 | 0 | 2.7 | 6.7 | 11.7 | 10.4
150475 | 03/08/2000 | 12.5 | 18.9 | 1.1 | 4.838 | 10 | 24 | 10.6 | 5.9 | 0 | 0 | 2.7 | 6.7 | 12.4 | 11.5
150475 | 03/09/2000 | -4.3 | -0.3 | -7 | 1.805 | -3.7 | 24 | 1.4 | 3.4 | 0 | 0 | 2.6 | 6.7 | -2.3 | -3.3
150475 | 03/10/2000 | -4.4 | -0.6 | -7.9 | 2.466 | -4.3 | 24 | 0 | 0.6 | 0 | 0 | 2.6 | 6.7 | -1.3 | -2
150475 | 03/11/2000 | -2.3 | 4 | -6.9 | 4.146 | -1.5 | 24 | 0 | 0.1 | 0 | 0 | 2.6 | 6.7 | -0.8 | -1.4
150475 | 03/12/2000 | -3.7 | -0.7 | -5.8 | 1.742 | -3.3 | 24 | 0 | 0 | 0 | 0 | 2.5 | 6.7 | -2.2 | -2.5
150475 | 03/13/2000 | -1.2 | 6.4 | -6.9 | 4.462 | -0.3 | 24 | -1.1 | 0 | 0 | 0 | 2.5 | 6.7 | -0.6 | -1.1
150475 | 03/14/2000 | 0.5 | 7 | -3.2 | 3.629 | 1.9 | 24 | 0 | 0 | 0 | 0 | 2.5 | 6.7 | 1.5 | 0.5
150475 | 03/15/2000 | -3 | 0.2 | -7.4 | 2.232 | -3.6 | 24 | -0.1 | 0 | 0 | 0 | 2.4 | 6.7 | -1.6 | -2.5
150475 | 03/16/2000 | -5.3 | -1 | -10.4 | 3.098 | -5.7 | 24 | -1.8 | 0 | 0 | 0 | 2.4 | 6.7 | -3.3 | -3.9
150475 | 03/17/2000 | -3.9 | 1.2 | -10.5 | 4.153 | -4.7 | 24 | -2.7 | 0 | 0 | 0 | 2.4 | 6.7 | -3.4 | -4.1
150475 | 03/18/2000 | 0.1 | 3.5 | -2.2 | 2.003 | 0.7 | 24 | -0.5 | 0 | 0 | 0 | 2.4 | 6.7 | 0.3 | -0.3
150475 | 03/19/2000 | 0.7 | 7.4 | -2.6 | 3.884 | 2.4 | 24 | 0 | 0 | 0 | 0 | 2.3 | 6.7 | 2.1 | 1.2
150475 | 03/20/2000 | 2.5 | 8.4 | -2.5 | 3.729 | 3 | 24 | 0.3 | 0 | 0 | 0 | 2.3 | 6.7 | 3.3 | 2.2
150475 | 03/21/2000 | 5 | 9.8 | 1.8 | 3.136 | 5.8 | 24 | 3 | 0 | 0 | 0 | 2.3 | 6.7 | 4.9 | 4.1
150475 | 03/22/2000 | 7.7 | 15.6 | 0.1 | 5.555 | 7.9 | 24 | 5 | 0.2 | 0 | 0 | 2.3 | 6.7 | 8.2 | 6.7
150475 | 03/23/2000 | 11.3 | 18.2 | 5.5 | 4.663 | 11.9 | 24 | 8.2 | 2.8 | 0 | 0 | 2.2 | 6.7 | 11.9 | 9.9
150475 | 03/24/2000 | 9.7 | 13 | 4 | 2.519 | 8.5 | 24 | 8.4 | 4.9 | 0 | 0 | 2.2 | 6.7 | 9.4 | 8.7
150475 | 03/25/2000 | 5.4 | 11.5 | 0.8 | 4.14 | 6.2 | 24 | 5.1 | 3.9 | 0 | 0 | 2.2 | 6.7 | 5.4 | 3.5
150475 | 03/26/2000 | 5.3 | 14 | -0.5 | 4.726 | 6.8 | 24 | 4 | 2.7 | 0 | 0 | 2.2 | 6.7 | 5.2 | 3.4
150475 | 03/27/2000 | 1.5 | 6.8 | -2.8 | 2.925 | 2 | 24 | 2.4 | 2.2 | 0 | 0 | 2.1 | 6.6 | 1.8 | 0.4
150475 | 03/28/2000 | 1.7 | 9.4 | -3.6 | 4.847 | 2.9 | 24 | 2 | 1.2 | 0 | 0 | 2.1 | 6.6 | 2.7 | 1.3
150475 | 03/29/2000 | 3.8 | 12.1 | -3.7 | 5.903 | 4.2 | 24 | 3.7 | 1.7 | 0 | 0 | 2.1 | 6.6 | 5.3 | 4.3
150475 | 03/30/2000 | 7.3 | 15.6 | -2 | 6.559 | 6.8 | 24 | 4.9 | 2.6 | 0 | 0 | 2.1 | 6.6 | 6.5 | 5.6
150475 | 03/31/2000 | 6.6 | 13.8 | 0.4 | 4.267 | 7.1 | 24 | 5.2 | 3.2 | 0 | 0 | 2.1 | 6.6 | 6.4 | 5
150475 | 04/01/2000 | 7.5 | 14.5 | 0.9 | 5.175 | 7.7 | 24 | 6.4 | 3.6 | 0 | 0 | 2.1 | 6.6 | 8.3 | 6.4
150475 | 04/02/2000 | 5.5 | 12.1 | -0.2 | 4.131 | 6 | 24 | 4.7 | 3.6 | 0 | 0 | 2 | 6.6 | 5 | 4.2
150475 | 04/03/2000 | 3.1 | 6.2 | -1.6 | 2.398 | 2.3 | 24 | 3.5 | 2.8 | 0 | 0 | 2 | 6.6 | 3.5 | 1.9
150475 | 04/04/2000 | 2.8 | 9.7 | -4.2 | 4.904 | 2.8 | 24 | 2.6 | 1.8 | 0 | 0 | 2 | 6.6 | 3.4 | 1.7
150475 | 04/05/2000 | 7.6 | 19.4 | 0.4 | 6.63 | 9.9 | 24 | 5.4 | 2.4 | 0 | 0 | 2 | 6.6 | 8 | 5
150475 | 04/06/2000 | 2.9 | 8.2 | -2.1 | 3.305 | 3.1 | 24 | 4.1 | 3.2 | 0 | 0 | 2 | 6.6 | 4.2 | 1.9
150475 | 04/07/2000 | -1.3 | 1 | -4.5 | 1.587 | -1.8 | 24 | 0.5 | 1.6 | 0 | 0 | 1.9 | 6.6 | -1.1 | -2
150475 | 04/08/2000 | 3.7 | 10.4 | -4.7 | 5.786 | 2.9 | 24 | 2.2 | 0.8 | 0 | 0 | 1.9 | 6.6 | 4.7 | 2.5
150475 | 04/09/2000 | 2.6 | 9 | -3.2 | 4.263 | 2.9 | 24 | 3.3 | 1.9 | 0 | 0 | 1.9 | 6.6 | 3.7 | 1.8
150475 | 04/10/2000 | 1.6 | 7.8 | -3.3 | 4.084 | 2.3 | 24 | 2.5 | 1.8 | 0 | 0 | 1.9 | 6.6 | 3.2 | 1.5
150475 | 04/11/2000 | 0.6 | 6 | -4 | 3.327 | 1 | 24 | 1.7 | 1.5 | 0 | 0 | 1.9 | 6.6 | 1.6 | 0.4
150475 | 04/12/2000 | -0.2 | 4.6 | -5.2 | 3.346 | -0.3 | 24 | 0.3 | 0.7 | 0 | 0 | 1.9 | 6.6 | 0.2 | -0.3
150475 | 04/13/2000 | 6.9 | 15.4 | -1.8 | 6.227 | 6.8 | 24 | 3.8 | 1.1 | 0 | 0 | 1.9 | 6.6 | 6.3 | 5.4
150475 | 04/14/2000 | 5 | 11 | -1.1 | 3.816 | 5 | 24 | 4.8 | 2.9 | 0 | 0 | 1.8 | 6.6 | 5.4 | 4.2
150475 | 04/15/2000 | 0.5 | 5 | -2.7 | 2.795 | 1.2 | 24 | 1.8 | 2 | 0 | 0 | 1.8 | 6.6 | 1.6 | 0.4
150475 | 04/16/2000 | -0.2 | 2.2 | -2.7 | 1.873 | -0.3 | 24 | 0.5 | 0.9 | 0 | 0 | 1.8 | 6.6 | 0.4 | -0.4
150475 | 04/17/2000 | 1.6 | 6.4 | -1.6 | 2.872 | 2.4 | 24 | 1.9 | 0.8 | 0 | 0 | 1.8 | 6.6 | 2.9 | 2.3
150475 | 04/18/2000 | 6.9 | 14.3 | -0.9 | 5.437 | 6.7 | 24 | 5.2 | 2.1 | 0 | 0 | 1.8 | 6.6 | 8.1 | 6.9
150475 | 04/19/2000 | 6.2 | 11.2 | 1.3 | 3.58 | 6.3 | 24 | 5.5 | 3.6 | 0 | 0 | 1.8 | 6.6 | 6.5 | 5.3
150475 | 04/20/2000 | 4.4 | 9.8 | -1.5 | 4.005 | 4.2 | 24 | 4.8 | 3.5 | 0 | 0 | 1.8 | 6.6 | 5 | 3.4
150475 | 04/21/2000 | 8.1 | 17.6 | -2.5 | 7.457 | 7.6 | 24 | 6.1 | 3.2 | 0.3 | 0 | 1.8 | 6.6 | 8.7 | 7.2
150475 | 04/22/2000 | 13.3 | 24.7 | 2.2 | 8.169 | 13.5 | 24 | 10.4 | 5.5 | 1 | 0 | 1.8 | 6.6 | 13.9 | 12.1
150475 | 04/23/2000 | 12.5 | 20.4 | 5.5 | 5.69 | 13 | 24 | 11.6 | 7.8 | 2.1 | 0 | 1.7 | 6.6 | 13.6 | 11.1
150475 | 04/24/2000 | 12.8 | 21.3 | 3.9 | 6.544 | 12.6 | 24 | 11.6 | 8.4 | 3.1 | 0 | 1.7 | 6.6 | 13.6 | 11.7
150475 | 04/25/2000 | 13.9 | 22.4 | 4.4 | 6.63 | 13.4 | 24 | 12.6 | 9.2 | 3.9 | 0 | 1.7 | 6.5 | 14.5 | 12.8
150475 | 04/26/2000 | 14.9 | 23.1 | 5.3 | 6.447 | 14.2 | 24 | 13.2 | 9.9 | 4.6 | 0 | 1.7 | 6.5 | 15.4 | 14.1
150475 | 04/27/2000 | 14.5 | 20.8 | 8.4 | 4.437 | 14.6 | 24 | 13.3 | 10.6 | 5.2 | 0 | 1.7 | 6.5 | 14.7 | 13.3
150475 | 04/28/2000 | 11.5 | 17.3 | 4 | 4.111 | 10.7 | 24 | 12.3 | 10.5 | 5.8 | 0 | 1.7 | 6.5 | 12.7 | 9.8
150475 | 04/29/2000 | 9.1 | 17.4 | 0.5 | 6.064 | 9 | 24 | 9.7 | 9 | 6 | 0 | 1.7 | 6.5 | 10.4 | 8.5
150475 | 04/30/2000 | 12.5 | 22.2 | 4.3 | 6.254 | 13.3 | 24 | 11.6 | 9.2 | 6 | 0 | 1.7 | 6.5 | 13.3 | 11.4
150475 | 05/01/2000 | 12.8 | 20.6 | 4.7 | 5.983 | 12.7 | 24 | 12.3 | 9.9 | 6.1 | 0 | 1.7 | 6.5 | 13.7 | 11.3
150475 | 05/02/2000 | 14.4 | 23.4 | 4 | 6.953 | 13.7 | 24 | 13.6 | 10.5 | 6.4 | 0.2 | 1.7 | 6.5 | 15.8 | 13.8
150475 | 05/03/2000 | 19.8 | 27.7 | 9.5 | 6.773 | 18.6 | 24 | 16.6 | 12.1 | 6.8 | 0.6 | 1.7 | 6.5 | 20.2 | 16.2
150475 | 05/04/2000 | 22.2 | 30 | 13.4 | 5.47 | 21.7 | 24 | 20 | 14.6 | 7.7 | 1 | 1.7 | 6.5 | 23.3 | 20.3
150475 | 05/05/2000 | 23.7 | 30.9 | 16 | 5.416 | 23.5 | 24 | 21.1 | 16.3 | 8.8 | 1.5 | 1.7 | 6.5 | 24 | 19.3
150475 | 05/06/2000 | 22.9 | 29.8 | 15.8 | 4.982 | 22.8 | 24 | 21.2 | 17.1 | 9.8 | 2 | 1.7 | 6.5 | 23.6 | 20
150475 | 05/07/2000 | 20.8 | 26.1 | 15.5 | 3.637 | 20.8 | 24 | 20.2 | 17.3 | 10.7 | 2.5 | 1.7 | 6.5 | 21.6 | 19.7
150475 | 05/08/2000 | 15.8 | 20.4 | 10.7 | 2.973 | 15.6 | 24 | 17 | 16.3 | 11.2 | 3 | 1.8 | 6.5 | 16.4 | 14.6
150475 | 09/13/2000 | 17.1 | 26.6 | 11.1 | 5.438 | 18.9 | 24 | 17.6 | 17.4 | 17.1 | 16 | 12.5 | 6.6 | 17.4 | 16.4
150475 | 05/10/2000 | 13.4 | 19.8 | 7.9 | 3.779 | 13.9 | 24 | 12.5 | 12.3 | 10.6 | 3.9 | 1.9 | 6.5 | 13.2 | 11.8
150475 | 05/11/2000 | 14.4 | 18.2 | 11.3 | 2.602 | 14.8 | 24 | 13.9 | 12.5 | 10.2 | 4.2 | 2 | 6.5 | 14.6 | 13.8
150475 | 05/12/2000 | 13.5 | 20 | 5.3 | 4.669 | 12.7 | 24 | 14 | 12.7 | 10.1 | 4.5 | 2 | 6.5 | 14.5 | 11.5
150475 | 05/13/2000 | 6.9 | 11.2 | 3.3 | 2.933 | 7.3 | 24 | 9.1 | 11 | 9.9 | 4.7 | 2.1 | 6.5 | 7.9 | 5.4
150475 | 05/14/2000 | 9.5 | 16.7 | 0.8 | 5.689 | 8.8 | 24 | 9.5 | 9.4 | 9.3 | 5 | 2.2 | 6.5 | 10.2 | 7.8
150475 | 05/15/2000 | 14 | 22.1 | 5.3 | 6.202 | 13.7 | 24 | 12.7 | 10.3 | 8.9 | 5.2 | 2.2 | 6.5 | 14.9 | 13.3
150475 | 05/16/2000 | 14.5 | 20.5 | 8.5 | 4.274 | 14.5 | 24 | 14.6 | 12.1 | 9 | 5.3 | 2.3 | 6.5 | 15.9 | 14.3
150475 | 05/17/2000 | 15 | 20.8 | 9.9 | 4.111 | 15.4 | 24 | 14.5 | 12.7 | 9.4 | 5.5 | 2.4 | 6.5 | 15.6 | 14
150475 | 05/18/2000 | 9 | 13.7 | 2.2 | 3.341 | 8 | 24 | 11 | 11.8 | 9.7 | 5.7 | 2.5 | 6.5 | 9.8 | 7.5
150475 | 05/19/2000 | 9.5 | 18.2 | -1.1 | 6.892 | 8.6 | 24 | 10.1 | 10 | 9.4 | 5.8 | 2.6 | 6.5 | 11 | 9.3
150475 | 05/20/2000 | 14.9 | 23.3 | 4.8 | 6.744 | 14.1 | 24 | 13.3 | 10.9 | 9.2 | 6 | 2.6 | 6.5 | 15.8 | 13.5
150475 | 05/21/2000 | 18 | 24.2 | 10.5 | 4.746 | 17.4 | 24 | 16.5 | 13.1 | 9.5 | 6.1 | 2.7 | 6.5 | 18.6 | 16.9
150475 | 05/22/2000 | 18.6 | 25.6 | 13.3 | 4.03 | 19.5 | 24 | 17.5 | 14.5 | 10.2 | 6.2 | 2.8 | 6.5 | 19.2 | 17.5
150475 | 05/23/2000 | 17.9 | 23.6 | 12.4 | 3.811 | 18 | 24 | 17.1 | 15 | 10.8 | 6.4 | 2.9 | 6.5 | 18.2 | 15.6
150475 | 05/24/2000 | 15.2 | 20.4 | 10 | 4.03 | 15.2 | 24 | 15.3 | 14.5 | 11.2 | 6.6 | 3 | 6.5 | 15.8 | 12.1
150475 | 05/25/2000 | 15.3 | 22.1 | 7.4 | 5.07 | 14.8 | 24 | 15.2 | 13.9 | 11.4 | 6.8 | 3.1 | 6.5 | 16.2 | 13.8
150475 | 05/26/2000 | 16.5 | 22.4 | 9.8 | 4.732 | 16.1 | 24 | 15.7 | 14.1 | 11.5 | 7 | 3.2 | 6.4 | 17.1 | 14.1
150475 | 05/27/2000 | 11.8 | 14.4 | 8.4 | 1.659 | 11.4 | 24 | 13 | 13.6 | 11.6 | 7.2 | 3.2 | 6.4 | 11.9 | 11.3
150475 | 05/28/2000 | 13.2 | 19.4 | 7 | 4.675 | 13.2 | 24 | 13.6 | 12.5 | 11.3 | 7.4 | 3.3 | 6.4 | 14.6 | 13.3
150475 | 05/29/2000 | 15.7 | 22.7 | 8.7 | 4.924 | 15.7 | 24 | 15.2 | 13.3 | 11.2 | 7.5 | 3.4 | 6.4 | 16.7 | 15.1
150475 | 05/30/2000 | 16.9 | 22 | 12 | 3.508 | 17 | 24 | 16.3 | 14.3 | 11.4 | 7.6 | 3.5 | 6.4 | 17.5 | 16.4
150475 | 05/31/2000 | 16.3 | 22.9 | 11.1 | 3.564 | 17 | 24 | 15.8 | 14.5 | 11.7 | 7.7 | 3.6 | 6.4 | 16.6 | 15.2
150475 | 06/01/2000 | 14.8 | 19.4 | 10.4 | 3.271 | 14.9 | 24 | 15.1 | 14.3 | 11.9 | 7.9 | 3.7 | 6.4 | 15.1 | 14.1
150475 | 06/02/2000 | 13.9 | 18.8 | 8.4 | 3.652 | 13.6 | 24 | 14.2 | 13.7 | 11.9 | 8 | 3.8 | 6.4 | 14.4 | 12.9
150475 | 06/03/2000 | 14.1 | 21.1 | 7 | 4.438 | 14.1 | 24 | 13.9 | 13.3 | 11.8 | 8.1 | 3.9 | 6.4 | 14.6 | 13.6
150475 | 06/04/2000 | 10.1 | 11.8 | 5.3 | 1.867 | 8.6 | 24 | 11.4 | 12.7 | 11.7 | 8.3 | 4 | 6.4 | 9.9 | 9.8
150475 | 06/05/2000 | 13.5 | 20.9 | 3.1 | 6.436 | 12 | 24 | 12.5 | 11.4 | 11.3 | 8.3 | 4.1 | 6.4 | 14 | 12.9
150475 | 06/06/2000 | 16 | 23.2 | 7 | 5.58 | 15.1 | 24 | 14.9 | 12.9 | 11.2 | 8.4 | 4.2 | 6.4 | 16.6 | 14.8
150475 | 06/07/2000 | 20.2 | 28.5 | 11.8 | 5.878 | 20.2 | 24 | 17.8 | 14.5 | 11.4 | 8.4 | 4.3 | 6.4 | 20.5 | 18.6
150475 | 06/08/2000 | 24.9 | 32.6 | 15.5 | 6.321 | 24.1 | 24 | 21.6 | 16.9 | 12.1 | 8.5 | 4.4 | 6.4 | 24.8 | 23.8
150475 | 06/09/2000 | 24.9 | 31.7 | 15.6 | 5.453 | 23.7 | 24 | 22.7 | 18.9 | 13.1 | 8.7 | 4.4 | 6.4 | 25.1 | 21.9
150475 | 06/10/2000 | 25.3 | 30.9 | 18.2 | 4.106 | 24.6 | 24 | 23.8 | 20.1 | 14.1 | 8.9 | 4.5 | 6.4 | 25.5 | 22.4
150475 | 06/11/2000 | 19.5 | 26.4 | 12.2 | 4.873 | 19.3 | 24 | 20.5 | 19.4 | 14.9 | 9.1 | 4.6 | 6.4 | 20.8 | 18.6
150475 | 06/12/2000 | 18.4 | 24.5 | 10.7 | 4.905 | 17.6 | 24 | 18.9 | 18.2 | 15.1 | 9.4 | 4.7 | 6.4 | 19.3 | 16.9
150475 | 06/13/2000 | 19.2 | 23.4 | 13.7 | 3.504 | 18.6 | 24 | 18.5 | 17.6 | 15.1 | 9.6 | 4.8 | 6.4 | 19.3 | 18.6
150475 | 06/14/2000 | 17.6 | 22.5 | 12.6 | 3.093 | 17.6 | 24 | 18.4 | 17.6 | 15.1 | 9.8 | 4.9 | 6.4 | 18.3 | 16.6
150475 | 06/15/2000 | 15.8 | 20.7 | 10.5 | 3.309 | 15.6 | 24 | 16 | 16.3 | 14.9 | 10 | 5 | 6.4 | 16.1 | 15.1
150475 | 06/16/2000 | 12.9 | 16.3 | 7.7 | 2.426 | 12 | 24 | 14.7 | 15.4 | 14.6 | 10.2 | 5.1 | 6.4 | 13.8 | 12.2
150475 | 06/17/2000 | 13.9 | 19.3 | 6.4 | 4.567 | 12.9 | 24 | 13.9 | 14.1 | 14 | 10.3 | 5.2 | 6.4 | 14.7 | 13.6
150475 | 06/18/2000 | 16.9 | 22.6 | 10.8 | 4.238 | 16.7 | 24 | 16.4 | 14.9 | 13.7 | 10.4 | 5.3 | 6.4 | 17.4 | 16
150475 | 06/19/2000 | 19.9 | 25.2 | 11.6 | 4.979 | 18.4 | 24 | 18 | 15.8 | 13.7 | 10.4 | 5.4 | 6.4 | 20.2 | 17.8
150475 | 06/20/2000 | 21.4 | 26.2 | 15.9 | 3.119 | 21.1 | 24 | 20.4 | 17.7 | 14 | 10.5 | 5.5 | 6.4 | 21.5 | 19.6
150475 | 06/21/2000 | 17.7 | 21.5 | 12.5 | 2.83 | 17 | 24 | 17.2 | 17 | 14.4 | 10.6 | 5.6 | 6.4 | 17.7 | 14.9
150475 | 06/22/2000 | 20.3 | 25.9 | 14.3 | 4.144 | 20.1 | 24 | 19.2 | 17 | 14.5 | 10.7 | 5.7 | 6.4 | 20.6 | 18.6
150475 | 06/23/2000 | 20.4 | 26.7 | 14.6 | 4.473 | 20.7 | 24 | 19 | 17.4 | 14.7 | 10.8 | 5.8 | 6.4 | 20.1 | 19.5
150475 | 06/24/2000 | 20.5 | 25.8 | 14.5 | 4.298 | 20.2 | 24 | 19.9 | 18 | 15 | 10.9 | 5.9 | 6.4 | 20.6 | 19.9
150475 | 06/25/2000 | 18.8 | 26.3 | 12.6 | 5.079 | 19.5 | 24 | 18.8 | 17.9 | 15.2 | 11 | 6 | 6.4 | 19.1 | 18.3
150475 | 06/26/2000 | 17.9 | 22.9 | 12.8 | 3.954 | 17.9 | 24 | 17.9 | 17.4 | 15.3 | 11.1 | 6.1 | 6.4 | 18.3 | 16.2
150475 | 06/27/2000 | 16.9 | 22.3 | 9.9 | 4.384 | 16.1 | 24 | 17.2 | 16.8 | 15.2 | 11.3 | 6.2 | 6.4 | 17.6 | 16.1
150475 | 06/28/2000 | 17.1 | 23 | 10.4 | 4.682 | 16.7 | 24 | 17.2 | 16.6 | 15.1 | 11.3 | 6.3 | 6.4 | 17.7 | 15.7
150475 | 06/29/2000 | 19.2 | 26 | 9.2 | 5.909 | 17.6 | 24 | 18 | 16.6 | 15 | 11.4 | 6.4 | 6.4 | 19.1 | 17.8
150475 | 06/30/2000 | 21.7 | 28.4 | 13.9 | 5.289 | 21.2 | 24 | 19.9 | 17.6 | 15.1 | 11.5 | 6.5 | 6.4 | 21.7 | 20.3
150475 | 07/01/2000 | 24.1 | 31.9 | 15.2 | 6.021 | 23.6 | 24 | 22 | 19 | 15.4 | 11.6 | 6.6 | 6.4 | 24.1 | 20.9
150475 | 07/02/2000 | 18.9 | 22.8 | 13.4 | 2.636 | 18.1 | 24 | 19.8 | 19.3 | 15.9 | 11.7 | 6.7 | 6.4 | 19.2 | 18.4
150475 | 07/03/2000 | 19.7 | 26.8 | 11.5 | 5.588 | 19.2 | 24 | 19.5 | 18.2 | 16 | 11.8 | 6.8 | 6.4 | 20.9 | 19.5
150475 | 07/04/2000 | 22.9 | 27.6 | 17.8 | 3.645 | 22.7 | 24 | 21.7 | 19.3 | 16.2 | 12 | 6.9 | 6.4 | 23.2 | 22.2
150475 | 07/05/2000 | 23.6 | 28.4 | 17.7 | 3.795 | 23.1 | 24 | 22.4 | 20 | 16.5 | 12.1 | 7 | 6.4 | 23.7 | 23.3
150475 | 07/06/2000 | 22 | 27.7 | 15.9 | 4.045 | 21.8 | 24 | 21.9 | 20.3 | 16.9 | 12.2 | 7.1 | 6.4 | 22.8 | 21.4
150475 | 07/07/2000 | 22.6 | 27.9 | 17.2 | 3.497 | 22.6 | 24 | 21.6 | 20.2 | 17.1 | 12.4 | 7.2 | 6.4 | 22.8 | 21.5
150475 | 07/08/2000 | 26.6 | 31.7 | 22.2 | 3.421 | 27 | 24 | 24.4 | 21.1 | 17.4 | 12.5 | 7.3 | 6.4 | 26.3 | 26
150475 | 07/09/2000 | 25 | 29.4 | 20.6 | 3.176 | 25 | 24 | 24.4 | 22.1 | 17.8 | 12.7 | 7.4 | 6.4 | 25.3 | 24.8
150475 | 07/10/2000 | 23.1 | 28.6 | 17.7 | 4.112 | 23.2 | 24 | 23 | 21.7 | 18.2 | 12.9 | 7.5 | 6.4 | 23.7 | 22.2
150475 | 07/11/2000 | 22.3 | 28.2 | 14.1 | 5.1 | 21.2 | 24 | 22.1 | 21.1 | 18.3 | 13.1 | 7.6 | 6.4 | 22.9 | 21.4
150475 | 07/12/2000 | 23.6 | 28.3 | 19.5 | 3.328 | 23.9 | 24 | 22.9 | 21.3 | 18.4 | 13.3 | 7.7 | 6.4 | 23.6 | 22.6
150475 | 07/13/2000 | 24.9 | 30.5 | 19.3 | 4.155 | 24.9 | 24 | 23.6 | 21.5 | 18.5 | 13.4 | 7.8 | 6.4 | 25 | 23.4
150475 | 07/14/2000 | 23.7 | 29.7 | 17.1 | 4.623 | 23.4 | 24 | 23.1 | 21.7 | 18.6 | 13.6 | 7.9 | 6.4 | 23.7 | 22.7
150475 | 07/15/2000 | 23 | 28.8 | 16.4 | 4.47 | 22.6 | 24 | 22.7 | 21.4 | 18.7 | 13.8 | 8 | 6.4 | 23.5 | 22.1
150475 | 07/16/2000 | 22.7 | 29.8 | 16.3 | 4.356 | 23.1 | 24 | 22.6 | 21.5 | 18.8 | 13.9 | 8.1 | 6.4 | 22.9 | 20.7
150475 | 07/17/2000 | 18.3 | 23 | 14 | 3.192 | 18.5 | 24 | 19.6 | 20.3 | 18.8 | 14 | 8.2 | 6.4 | 19 | 16.3
150475 | 07/18/2000 | 13.8 | 17.3 | 11.7 | 1.956 | 14.5 | 24 | 16 | 18.2 | 18.3 | 14.2 | 8.3 | 6.4 | 14.5 | 13.8
150475 | 07/19/2000 | 17.1 | 23 | 9.8 | 4.625 | 16.4 | 24 | 17.5 | 17.1 | 17.6 | 14.2 | 8.4 | 6.4 | 18.3 | 16.6
150475 | 07/20/2000 | 17.9 | 22.9 | 13.3 | 3.49 | 18.1 | 24 | 18.5 | 17.9 | 17.2 | 14.2 | 8.5 | 6.4 | 18.7 | 16.6
150475 | 07/21/2000 | 18.7 | 24.6 | 11.6 | 4.73 | 18.1 | 24 | 18.5 | 17.9 | 17 | 14.2 | 8.6 | 6.4 | 19.2 | 17.2
150475 | 07/22/2000 | 19.9 | 24.6 | 14.3 | 4.054 | 19.5 | 24 | 19.6 | 18.4 | 16.9 | 14.2 | 8.7 | 6.4 | 20.4 | 19.4
150475 | 07/23/2000 | 21.3 | 27.4 | 13.4 | 5.083 | 20.4 | 24 | 20.6 | 19 | 17 | 14.2 | 8.8 | 6.4 | 21.8 | 20.3
150475 | 07/24/2000 | 22 | 28.3 | 15.7 | 4.591 | 22 | 24 | 21.2 | 19.7 | 17.2 | 14.2 | 8.9 | 6.4 | 22.1 | 20
150475 | 07/25/2000 | 20.6 | 23.3 | 17.4 | 2.136 | 20.4 | 24 | 20.3 | 19.7 | 17.5 | 14.3 | 9 | 6.4 | 20.4 | 20.2
150475 | 07/26/2000 | 20.1 | 24.9 | 14.2 | 3.816 | 19.6 | 24 | 19.7 | 19.1 | 17.5 | 14.3 | 9 | 6.4 | 20 | 19.5
150475 | 07/27/2000 | 22.2 | 27.9 | 15.5 | 4.466 | 21.7 | 24 | 21.2 | 19.4 | 17.5 | 14.4 | 9.1 | 6.4 | 22.5 | 21.5
150475 | 07/28/2000 | 20.9 | 25.9 | 15.4 | 3.759 | 20.7 | 24 | 21 | 20 | 17.7 | 14.4 | 9.2 | 6.4 | 21.6 | 20
150475 | 07/29/2000 | 21.7 | 27.9 | 14.9 | 4.853 | 21.4 | 24 | 21.4 | 20 | 17.8 | 14.5 | 9.3 | 6.4 | 22.3 | 20.6
150475 | 07/30/2000 | 22.8 | 29.1 | 14.5 | 5.421 | 21.8 | 24 | 21.9 | 20.3 | 18 | 14.5 | 9.4 | 6.4 | 22.9 | 21.9
150475 | 07/31/2000 | 24.8 | 31.7 | 17.5 | 5.143 | 24.6 | 24 | 23.3 | 21 | 18.2 | 14.6 | 9.5 | 6.4 | 24.8 | 24.1
150475 | 08/01/2000 | 24.3 | 30.2 | 18.7 | 4.256 | 24.5 | 24 | 23.9 | 21.9 | 18.6 | 14.7 | 9.6 | 6.4 | 24.8 | 22.5
150475 | 08/02/2000 | 22.1 | 27.5 | 16.9 | 3.846 | 22.2 | 24 | 22.4 | 21.6 | 18.9 | 14.8 | 9.6 | 6.4 | 22.3 | 20.7
150475 | 08/03/2000 | 20.6 | 26.4 | 14.5 | 4.579 | 20.5 | 24 | 21 | 20.7 | 18.9 | 14.9 | 9.7 | 6.5 | 21.1 | 20.2
150475 | 08/04/2000 | 22.6 | 28.9 | 15.2 | 5.047 | 22.1 | 24 | 22 | 20.6 | 18.8 | 15 | 9.8 | 6.5 | 23.2 | 21.3
150475 | 08/05/2000 | 22.4 | 27.9 | 18.5 | 3.271 | 23.2 | 24 | 22.1 | 21.1 | 18.9 | 15.1 | 9.9 | 6.5 | 22.6 | 21.5
150475 | 08/06/2000 | 22.7 | 27 | 18.8 | 2.983 | 22.9 | 24 | 22.5 | 21.2 | 19 | 15.2 | 10 | 6.5 | 23.2 | 20.8
150475 | 08/07/2000 | 23.8 | 30.9 | 16.2 | 5.172 | 23.6 | 24 | 23.2 | 21.4 | 19.1 | 15.3 | 10.1 | 6.5 | 24.2 | 22.6
150475 | 08/08/2000 | 23.7 | 30.7 | 18.5 | 4.505 | 24.6 | 24 | 23.5 | 22 | 19.3 | 15.3 | 10.1 | 6.5 | 23.9 | 22.6
150475 | 08/09/2000 | 22.8 | 29.6 | 15.8 | 4.998 | 22.7 | 24 | 22.5 | 21.7 | 19.4 | 15.4 | 10.2 | 6.5 | 22.6 | 21.4
150475 | 08/10/2000 | 24.8 | 32.8 | 17 | 5.863 | 24.9 | 24 | 23.3 | 21.6 | 19.4 | 15.5 | 10.3 | 6.5 | 24.4 | 23.8
150475 | 08/11/2000 | 25.7 | 32.5 | 17.9 | 5.245 | 25.2 | 24 | 24.6 | 22.5 | 19.6 | 15.6 | 10.4 | 6.5 | 25.9 | 23.5
150475 | 08/12/2000 | 26.5 | 31.8 | 20.7 | 3.906 | 26.3 | 24 | 25.6 | 23.4 | 20 | 15.7 | 10.5 | 6.5 | 26.6 | 24.7
150475 | 08/13/2000 | 23.5 | 30.2 | 16.9 | 4.581 | 23.6 | 24 | 24.1 | 23.2 | 20.3 | 15.9 | 10.6 | 6.5 | 23.8 | 22
150475 | 08/14/2000 | 25.7 | 33.4 | 16 | 6.386 | 24.7 | 24 | 24.3 | 22.7 | 20.4 | 16 | 10.6 | 6.5 | 25.8 | 22.9
150475 | 08/15/2000 | 20.8 | 26.3 | 13.8 | 4.114 | 20.1 | 24 | 22.6 | 22.8 | 20.5 | 16.1 | 10.7 | 6.5 | 21 | 18.7
150475 | 08/16/2000 | 17.2 | 23.5 | 11.7 | 4.345 | 17.6 | 24 | 18.6 | 20.5 | 20.2 | 16.2 | 10.8 | 6.5 | 17.4 | 16.6
150475 | 08/17/2000 | 17.8 | 22.6 | 13.3 | 3.258 | 18 | 24 | 18.4 | 19.1 | 19.6 | 16.3 | 10.9 | 6.5 | 18.3 | 17.3
150475 | 08/18/2000 | 19.4 | 25.1 | 12.3 | 4.45 | 18.7 | 24 | 19.3 | 19 | 19.1 | 16.3 | 11 | 6.5 | 19.4 | 18.5
150475 | 08/19/2000 | 19.1 | 25 | 12.6 | 4.492 | 18.8 | 24 | 19.1 | 19 | 18.7 | 16.3 | 11 | 6.5 | 19.5 | 17.6
150475 | 08/20/2000 | 19.8 | 25.5 | 14.1 | 4.086 | 19.8 | 24 | 19.6 | 19.2 | 18.5 | 16.3 | 11.1 | 6.5 | 20.3 | 17.8
150475 | 08/21/2000 | 20.6 | 26.1 | 15.2 | 4.058 | 20.7 | 24 | 20.4 | 19.5 | 18.4 | 16.3 | 11.2 | 6.5 | 20.7 | 19.5
150475 | 08/22/2000 | 19.7 | 24.9 | 12.4 | 4.371 | 18.7 | 24 | 19.3 | 19.3 | 18.4 | 16.2 | 11.3 | 6.5 | 19 | 18.6
150475 | 08/23/2000 | 21 | 28.3 | 14.2 | 5.184 | 21.3 | 24 | 20.3 | 19.3 | 18.4 | 16.2 | 11.3 | 6.5 | 20.8 | 19.9
150475 | 08/24/2000 | 21.7 | 29.4 | 12.9 | 5.725 | 21.2 | 24 | 20.7 | 19.6 | 18.4 | 16.2 | 11.4 | 6.5 | 21.6 | 20.9
150475 | 08/25/2000 | 21.9 | 26.1 | 17.9 | 2.89 | 22 | 24 | 21.2 | 20.4 | 18.5 | 16.2 | 11.5 | 6.5 | 21.5 | 20.8
150475 | 08/26/2000 | 22.9 | 29.3 | 18 | 4.357 | 23.7 | 24 | 22.2 | 20.5 | 18.7 | 16.2 | 11.5 | 6.5 | 23.1 | 21.8
150475 | 08/27/2000 | 21.8 | 28.1 | 15.7 | 4.632 | 21.9 | 24 | 21.7 | 20.8 | 18.9 | 16.2 | 11.6 | 6.5 | 22.4 | 20.2
150475 | 08/28/2000 | 22.6 | 30.4 | 15.6 | 5.384 | 23 | 24 | 22.4 | 21.1 | 19 | 16.2 | 11.7 | 6.5 | 23 | 20.3
150475 | 08/29/2000 | 18.9 | 26.3 | 10.4 | 5.408 | 18.4 | 24 | 20 | 20.4 | 19.1 | 16.3 | 11.7 | 6.5 | 19.4 | 17.9
150475 | 08/30/2000 | 22.6 | 30.7 | 14.4 | 6.009 | 22.6 | 24 | 21.1 | 20 | 19 | 16.3 | 11.8 | 6.5 | 22.7 | 19.8
150475 | 08/31/2000 | 21.7 | 25.1 | 16.4 | 2.729 | 20.8 | 24 | 22.4 | 21.3 | 19.1 | 16.3 | 11.9 | 6.5 | 22.2 | 20.2
150475 | 09/01/2000 | 17 | 22.3 | 12.1 | 3.359 | 17.2 | 24 | 18.9 | 20 | 19.2 | 16.4 | 11.9 | 6.5 | 17.8 | 16.1
150475 | 08/06/2001 | 28.2 | 34.4 | 22.2 | 4.769 | 28.3 | 24 | 27.3 | 25 | 20.8 | 15.6 | 9.4 | 6.2 | 28.1 | 27.7
150475 | 08/07/2001 | 27.5 | 34.7 | 18.8 | 5.805 | 26.8 | 24 | 26.3 | 24.6 | 21.2 | 15.8 | 9.5 | 6.2 | 27.3 | 27.7
150475 | 08/08/2001 | 27.4 | 34 | 22 | 4.414 | 28 | 24 | 26.5 | 24.9 | 21.4 | 16 | 9.6 | 6.2 | 27 | 25.2
150475 | 08/09/2001 | 21.5 | 25.5 | 14.9 | 3.196 | 20.2 | 24 | 23.2 | 23.9 | 21.5 | 16.1 | 9.7 | 6.2 | 21.9 | 19.2
150475 | 08/10/2001 | 18.3 | 24.3 | 12 | 4.408 | 18.2 | 24 | 19.5 | 21.3 | 21.1 | 16.3 | 9.8 | 6.2 | 18.5 | 17.5
150475 | 08/11/2001 | 19.7 | 26.8 | 11.8 | 5.399 | 19.3 | 24 | 19.9 | 20.1 | 20.4 | 16.4 | 9.9 | 6.2 | 20.1 | 18.7
150475 | 08/12/2001 | 19.8 | 26.1 | 13.9 | 4.648 | 20 | 24 | 20.4 | 20.3 | 19.9 | 16.4 | 10 | 6.2 | 20.2 | 18
150475 | 08/13/2001 | 18.8 | 25.2 | 10.8 | 5.194 | 18 | 24 | 19.4 | 19.7 | 19.5 | 16.4 | 10.1 | 6.2 | 19.3 | 18.2
150475 | 08/14/2001 | 21 | 27.1 | 13.7 | 4.964 | 20.4 | 24 | 20.2 | 19.7 | 19.1 | 16.4 | 10.2 | 6.2 | 21.1 | 18.5
150475 | 08/15/2001 | 20.4 | 25.2 | 16.5 | 3.053 | 20.9 | 24 | 20.5 | 20.1 | 19 | 16.4 | 10.3 | 6.2 | 20.4 | 19.7
150475 | 08/16/2001 | 18.5 | 23.9 | 13.9 | 3.718 | 18.9 | 24 | 19.1 | 19.5 | 18.9 | 16.3 | 10.4 | 6.2 | 18.7 | 17.2
150475 | 08/17/2001 | 20.5 | 27.2 | 12.7 | 5.371 | 20 | 24 | 19.6 | 19 | 18.6 | 16.3 | 10.5 | 6.2 | 20.4 | 19.8
150475 | 08/18/2001 | 18.4 | 23.3 | 14.7 | 3.194 | 19 | 24 | 19.1 | 19.2 | 18.5 | 16.2 | 10.6 | 6.2 | 18.7 | 17.8
150475 | 08/19/2001 | 19.2 | 25.3 | 12.1 | 4.776 | 18.7 | 24 | 19.2 | 18.8 | 18.3 | 16.2 | 10.7 | 6.2 | 19.4 | 18.5
150475 | 08/20/2001 | 20.5 | 26.9 | 12.8 | 5.172 | 19.9 | 24 | 19.8 | 19 | 18.2 | 16.1 | 10.8 | 6.2 | 20.7 | 19.4
150475 | 08/21/2001 | 19.8 | 24.3 | 15.9 | 2.948 | 20.1 | 24 | 19.7 | 19.4 | 18.2 | 16.1 | 10.8 | 6.2 | 19.8 | 18.6
150475 | 08/22/2001 | 23.4 | 29.8 | 16.5 | 5.014 | 23.2 | 24 | 21.9 | 19.8 | 18.2 | 16.1 | 10.9 | 6.2 | 23.6 | 22.6
150475 | 08/23/2001 | 22.8 | 29.3 | 16.8 | 4.695 | 23.1 | 24 | 22.7 | 21 | 18.5 | 16 | 11 | 6.2 | 23.4 | 21.3
150475 | 08/24/2001 | 22.2 | 28.1 | 15.7 | 4.612 | 21.9 | 24 | 22.2 | 21.1 | 18.8 | 16 | 11.1 | 6.2 | 23 | 21
150475 | 08/25/2001 | 22.8 | 29.2 | 17.3 | 4.662 | 23.3 | 24 | 22.7 | 21.3 | 19 | 16.1 | 11.1 | 6.2 | 23.1 | 21.7
150475 | 08/26/2001 | 20.9 | 27.8 | 14.9 | 4.01 | 21.4 | 24 | 20.6 | 20.7 | 19.2 | 16.1 | 11.2 | 6.2 | 20.7 | 19.4
150475 | 08/27/2001 | 21.4 | 28.1 | 15.6 | 4.676 | 21.9 | 24 | 21.4 | 20.6 | 19.1 | 16.2 | 11.3 | 6.2 | 21.3 | 20.7
150475 | 08/28/2001 | 21.3 | 28.1 | 13.1 | 5.571 | 20.6 | 24 | 20.8 | 20.2 | 19.1 | 16.2 | 11.3 | 6.2 | 21 | 20
150475 | 08/29/2001 | 21.3 | 28.6 | 14.9 | 4.346 | 21.8 | 24 | 20.4 | 20.1 | 19 | 16.2 | 11.4 | 6.2 | 20.9 | 19.6
150475 | 08/30/2001 | 19.5 | 25.4 | 13.8 | 4.079 | 19.6 | 24 | 20.1 | 20 | 18.9 | 16.2 | 11.5 | 6.2 | 19.7 | 18
150475 | 08/31/2001 | 15.9 | 21.7 | 10.3 | 3.904 | 16 | 24 | 17.7 | 18.9 | 18.7 | 16.3 | 11.5 | 6.2 | 16.7 | 15.5
150475 | 09/01/2001 | 18.1 | 25.4 | 9.6 | 5.785 | 17.5 | 24 | 17.4 | 17.8 | 18.3 | 16.3 | 11.6 | 6.3 | 18.2 | 15.5
150475 | 09/02/2001 | 22 | 30.8 | 13.4 | 6.179 | 22.1 | 24 | 20.3 | 18.7 | 18 | 16.2 | 11.7 | 6.3 | 22 | 19.3
150475 | 09/03/2001 | 19.7 | 26.4 | 13.6 | 4.627 | 20 | 24 | 20.2 | 19.7 | 18.1 | 16.2 | 11.7 | 6.3 | 19.5 | 18.8
150475 | 09/04/2001 | 19.6 | 27.9 | 10.6 | 6.09 | 19.3 | 24 | 19.1 | 18.8 | 18.1 | 16.2 | 11.8 | 6.3 | 19.7 | 18.6
150475 | 09/05/2001 | 23.1 | 31.5 | 15.4 | 5.774 | 23.5 | 24 | 21.5 | 19.6 | 18.1 | 16.1 | 11.8 | 6.3 | 23.2 | 19.4
150475 | 09/06/2001 | 21.8 | 27 | 18 | 2.86 | 22.5 | 24 | 21.4 | 20.6 | 18.4 | 16.1 | 11.9 | 6.3 | 21.7 | 20.3
150475 | 09/07/2001 | 19.5 | 23.4 | 13.5 | 2.692 | 18.5 | 24 | 20.1 | 20.2 | 18.6 | 16.2 | 12 | 6.3 | 19.4 | 19
150475 | 09/08/2001 | 15.2 | 20.2 | 11.8 | 3.175 | 16 | 24 | 16.8 | 18.4 | 18.5 | 16.2 | 12 | 6.3 | 15.7 | 14.5
150475 | 09/09/2001 | 15 | 20.4 | 10.2 | 3.917 | 15.3 | 24 | 15.9 | 17 | 18 | 16.2 | 12.1 | 6.3 | 15.4 | 14.6
150475 | 09/10/2001 | 15 | 21.3 | 9 | 4.362 | 15.2 | 24 | 15.2 | 16.3 | 17.4 | 16.1 | 12.1 | 6.3 | 14.4 | 13.3
150475 | 09/11/2001 | 18.2 | 28.2 | 9.9 | 6.533 | 19.1 | 24 | 16.7 | 16.2 | 17 | 16.1 | 12.2 | 6.3 | 18 | 16.7
150475 | 09/12/2001 | 16 | 21.8 | 11.2 | 3.946 | 16.5 | 24 | 17 | 17.1 | 16.8 | 16 | 12.2 | 6.3 | 16.6 | 14.4
150475 | 09/13/2001 | 13.9 | 19.2 | 9 | 3.636 | 14.1 | 24 | 15.2 | 16.3 | 16.7 | 15.9 | 12.2 | 6.3 | 14.8 | 12.6
150475 | 12/31/2001 | -14.8 | -9.4 | -19.8 | 3.546 | -14.6 | 24 | -11.3 | -8 | 0 | 3.7 | 7.9 | 6.7 | -13.1 | -13
150475 | 09/15/2001 | 13 | 18.4 | 8.8 | 3.536 | 13.6 | 24 | 13.5 | 14 | 15.8 | 15.7 | 12.3 | 6.3 | 13.5 | 12.8
150475 | 09/16/2001 | 13.7 | 18.3 | 9.8 | 2.904 | 14.1 | 24 | 13.9 | 14.3 | 15.4 | 15.6 | 12.4 | 6.3 | 14 | 13
150475 | 09/17/2001 | 15.5 | 19.7 | 11.4 | 3.045 | 15.6 | 24 | 15.5 | 14.9 | 15.2 | 15.4 | 12.4 | 6.3 | 16.1 | 15.3
150475 | 09/18/2001 | 15.1 | 18.8 | 11.5 | 2.436 | 15.2 | 24 | 15.2 | 15.3 | 15.2 | 15.3 | 12.4 | 6.3 | 15.2 | 14.6
150475 | 09/19/2001 | 15.2 | 19.8 | 11.6 | 3.091 | 15.7 | 24 | 15.3 | 15.3 | 15.2 | 15.2 | 12.4 | 6.3 | 15.2 | 15
150475 | 09/20/2001 | 15.3 | 20.5 | 10 | 3.78 | 15.3 | 24 | 14.8 | 15 | 15.2 | 15.1 | 12.5 | 6.3 | 15 | 14.7
150475 | 09/21/2001 | 15.2 | 20.3 | 10.4 | 3.465 | 15.4 | 24 | 15.4 | 15.3 | 15.2 | 15 | 12.5 | 6.3 | 15.2 | 14.7
150475 | 09/22/2001 | 12.3 | 16.9 | 7.7 | 2.844 | 12.3 | 24 | 12.7 | 14.3 | 15.1 | 14.9 | 12.5 | 6.3 | 11.9 | 11.9
150475 | 09/23/2001 | 9.8 | 14.5 | 4 | 3.106 | 9.3 | 24 | 11.8 | 13.5 | 14.8 | 14.9 | 12.5 | 6.3 | 10.2 | 9.1
150475 | 09/24/2001 | 7.4 | 14.7 | 1.1 | 4.836 | 7.9 | 24 | 9.2 | 11.7 | 14.2 | 14.7 | 12.5 | 6.3 | 8 | 7.4
150475 | 09/25/2001 | 9.7 | 17.4 | 3 | 5.368 | 10.2 | 24 | 9.7 | 11 | 13.6 | 14.6 | 12.5 | 6.4 | 9.4 | 8.9
150475 | 09/26/2001 | 13.2 | 21.3 | 5.1 | 5.825 | 13.2 | 24 | 11.7 | 11.6 | 13.1 | 14.4 | 12.6 | 6.4 | 12.3 | 11.8
150475 | 09/27/2001 | 14.1 | 21.6 | 7.8 | 4.84 | 14.7 | 24 | 12.7 | 12.4 | 13 | 14.3 | 12.6 | 6.4 | 13 | 12.2
150475 | 09/28/2001 | 11.1 | 19.9 | 3.3 | 5.814 | 11.6 | 24 | 11.8 | 12.5 | 13.1 | 14.1 | 12.6 | 6.4 | 11.5 | 10.5
150475 | 09/29/2001 | 12.9 | 20.9 | 7 | 5.203 | 14 | 24 | 12.7 | 12.6 | 13 | 14 | 12.6 | 6.4 | 13.3 | 11.7
150475 | 09/30/2001 | 14.9 | 23.7 | 8 | 5.669 | 15.9 | 24 | 14.1 | 13.3 | 13.1 | 13.9 | 12.6 | 6.4 | 15 | 13.9
150475 | 10/01/2001 | 14.5 | 23.3 | 6.1 | 5.641 | 14.7 | 24 | 14.2 | 13.8 | 13.3 | 13.8 | 12.6 | 6.4 | 14.4 | 13.6
150475 | 10/02/2001 | 17.1 | 28.7 | 8.2 | 6.885 | 18.5 | 24 | 15.3 | 14.1 | 13.5 | 13.7 | 12.5 | 6.4 | 16.6 | 14.4
150475 | 10/03/2001 | 12.8 | 17.6 | 10 | 2.664 | 13.8 | 24 | 14.3 | 14.7 | 13.8 | 13.7 | 12.5 | 6.4 | 13.5 | 11.8
150475 | 10/04/2001 | 9.5 | 13.4 | 5.2 | 2.655 | 9.3 | 24 | 11 | 13.1 | 13.8 | 13.6 | 12.5 | 6.4 | 9.6 | 7.6
150475 | 10/05/2001 | 4.5 | 9.3 | 0.1 | 3.156 | 4.7 | 24 | 7.4 | 10.8 | 13.3 | 13.6 | 12.5 | 6.4 | 5 | 3.5
150475 | 10/06/2001 | 2.5 | 8.6 | -3.4 | 4.194 | 2.6 | 24 | 4.5 | 8.4 | 12.4 | 13.5 | 12.5 | 6.4 | 2.1 | 1.7
150475 | 10/07/2001 | 5.9 | 13.9 | -2.1 | 5.856 | 5.9 | 24 | 5.6 | 7.3 | 11.4 | 13.4 | 12.5 | 6.4 | 6.1 | 4.1
150475 | 10/08/2001 | 9.1 | 14.2 | 4.3 | 3.591 | 9.3 | 24 | 8.2 | 8.5 | 10.8 | 13.2 | 12.5 | 6.4 | 8.6 | 7.5
150475 | 10/09/2001 | 12.5 | 18.5 | 6.5 | 3.962 | 12.5 | 24 | 11.1 | 9.9 | 10.7 | 13 | 12.5 | 6.4 | 12.3 | 11.9
150475 | 10/10/2001 | 12.4 | 16.5 | 6.8 | 2.826 | 11.7 | 24 | 12.4 | 11.8 | 11 | 12.8 | 12.4 | 6.4 | 12.1 | 11.4
150475 | 10/11/2001 | 10.4 | 18.5 | 2.8 | 5.557 | 10.7 | 24 | 10.3 | 10.8 | 11.3 | 12.7 | 12.4 | 6.4 | 10.5 | 9.6
150475 | 10/12/2001 | 11.9 | 18.3 | 6.9 | 4.121 | 12.6 | 24 | 11.3 | 11.1 | 11.4 | 12.6 | 12.4 | 6.4 | 11.7 | 10.5
150475 | 10/13/2001 | 8.2 | 11.2 | 4.4 | 2.112 | 7.8 | 24 | 9.3 | 11 | 11.5 | 12.5 | 12.4 | 6.4 | 7.6 | 7.9
150475 | 10/14/2001 | 7.5 | 11.4 | 3.9 | 2.654 | 7.7 | 24 | 7.9 | 9.4 | 11.2 | 12.4 | 12.3 | 6.4 | 7.4 | 6.6
150475 | 10/15/2001 | 5.8 | 8.7 | 2.6 | 1.796 | 5.7 | 24 | 7 | 8.9 | 10.9 | 12.3 | 12.3 | 6.4 | 5.7 | 5
150475 | 10/16/2001 | 3.8 | 9.4 | -1.1 | 3.371 | 4.2 | 24 | 5 | 7.6 | 10.4 | 12.2 | 12.3 | 6.4 | 3.3 | 2.7
150475 | 10/17/2001 | 6.4 | 13.6 | -0.5 | 5.019 | 6.6 | 24 | 5.2 | 6.5 | 9.8 | 12 | 12.3 | 6.4 | 5.9 | 4.2
150475 | 10/18/2001 | 7.4 | 14.5 | 3.4 | 3.541 | 9 | 24 | 7.4 | 7.8 | 9.4 | 11.9 | 12.2 | 6.5 | 7 | 6.2
150475 | 10/19/2001 | 7 | 15.2 | 1.3 | 4.732 | 8.3 | 24 | 6.7 | 7.6 | 9.3 | 11.7 | 12.2 | 6.5 | 6.6 | 5.3
150475 | 10/20/2001 | 8.1 | 17.4 | 2.1 | 5.477 | 9.8 | 24 | 7.6 | 7.8 | 9.2 | 11.5 | 12.2 | 6.5 | 7.8 | 6.9
150475 | 10/21/2001 | 7.6 | 15 | 1.7 | 4.732 | 8.4 | 24 | 7.3 | 8 | 9.2 | 11.4 | 12.1 | 6.5 | 6.9 | 6.5
150475 | 10/22/2001 | 8 | 15.6 | 1.3 | 5.119 | 8.5 | 24 | 7.5 | 7.9 | 9.2 | 11.3 | 12.1 | 6.5 | 7.9 | 7
150475 | 10/23/2001 | 11.4 | 18.5 | 5.9 | 4.1 | 12.2 | 24 | 10.6 | 9.2 | 9.2 | 11.1 | 12 | 6.5 | 11.6 | 10.7
150475 | 10/24/2001 | 3.9 | 8.5 | -0.4 | 3.121 | 4.1 | 24 | 6.8 | 9.2 | 9.5 | 11.1 | 12 | 6.5 | 4.4 | 3.1
150475 | 10/25/2001 | 1 | 4.4 | -0.8 | 1.856 | 1.8 | 24 | 2.9 | 6.3 | 9.3 | 11 | 11.9 | 6.5 | 1.2 | -0.1
150475 | 10/26/2001 | 0 | 4.6 | -3.2 | 2.746 | 0.7 | 24 | 1.8 | 4.7 | 8.5 | 10.9 | 11.9 | 6.5 | 0.2 | -0.8
150475 | 10/27/2001 | 0.9 | 7.1 | -4.7 | 4.098 | 1.2 | 24 | 1.5 | 3.8 | 7.8 | 10.7 | 11.8 | 6.5 | 0.9 | 0.2
150475 | 10/28/2001 | 6.3 | 15 | -0.5 | 5.641 | 7.3 | 24 | 4.8 | 4.5 | 7.2 | 10.5 | 11.8 | 6.5 | 6 | 4.6
150475 | 10/29/2001 | 5.7 | 11.1 | 2.3 | 2.947 | 6.7 | 24 | 6 | 6.1 | 7.2 | 10.3 | 11.7 | 6.5 | 6 | 4.4
150475 | 10/30/2001 | 5.9 | 9.9 | 2.6 | 2.551 | 6.3 | 24 | 5.7 | 6.2 | 7.3 | 10.2 | 11.7 | 6.5 | 6 | 5
150475 | 10/31/2001 | 11.3 | 15.1 | 7 | 3.029 | 11.1 | 24 | 9.1 | 7.4 | 7.5 | 10 | 11.6 | 6.5 | 10.8 | 9.7
150475 | 11/01/2001 | 11.5 | 18.1 | 7.2 | 3.603 | 12.7 | 24 | 10.6 | 9.1 | 8 | 9.9 | 11.6 | 6.5 | 11.2 | 9
150475 | 11/02/2001 | 7.6 | 14.1 | 3.2 | 3.523 | 8.7 | 24 | 7.8 | 8.8 | 8.5 | 9.9 | 11.5 | 6.5 | 6.7 | 5.1
150475 | 11/03/2001 | 8.8 | 19.3 | 2.2 | 5.864 | 10.8 | 24 | 7.5 | 7.7 | 8.6 | 9.8 | 11.5 | 6.5 | 8.1 | 7.3
150475 | 11/04/2001 | 6.9 | 14.6 | 0.6 | 4.396 | 7.6 | 24 | 7.1 | 7.9 | 8.6 | 9.8 | 11.4 | 6.5 | 6.6 | 6.2
150475 | 11/05/2001 | 10.8 | 20.3 | 3.2 | 6.199 | 11.8 | 24 | 8.9 | 8 | 8.5 | 9.8 | 11.4 | 6.5 | 10.5 | 8.1
150475 | 11/06/2001 | 11.4 | 18.5 | 6.6 | 3.708 | 12.6 | 24 | 11 | 9.7 | 8.8 | 9.7 | 11.3 | 6.5 | 11.2 | 10.4
150475 | 11/07/2001 | 9.2 | 18.2 | 3.7 | 4.865 | 11 | 24 | 9.1 | 9.4 | 9.1 | 9.7 | 11.3 | 6.5 | 9.1 | 8.5
150475 | 11/08/2001 | 3.2 | 7.9 | 0.1 | 2.495 | 4 | 24 | 5.7 | 8.4 | 9.2 | 9.7 | 11.2 | 6.5 | 3.1 | 2.3
150475 | 11/09/2001 | 4.5 | 11 | -2 | 4.573 | 4.5 | 24 | 4.4 | 6.2 | 8.7 | 9.7 | 11.2 | 6.5 | 4.2 | 3.1
150475 | 11/10/2001 | 4.7 | 11.2 | 0.4 | 3.461 | 5.8 | 24 | 5.3 | 6.4 | 8.3 | 9.7 | 11.1 | 6.5 | 4.4 | 3.8
150475 | 11/11/2001 | 4.2 | 13.7 | -2.5 | 5.465 | 5.6 | 24 | 4.2 | 5.6 | 7.9 | 9.6 | 11.1 | 6.5 | 3.9 | 3.6
150475 | 11/12/2001 | 7.8 | 14.9 | 1.7 | 4.947 | 8.3 | 24 | 6.4 | 6.1 | 7.6 | 9.6 | 11 | 6.5 | 7.5 | 6.6
150475 | 06/24/1999 | 22.4 | 28.6 | 14 | 5.151 | 21.3 | 24 | 21 | 18.9 | 15.4 | 10.8 | 5.7 | 6.3 | 22.1 | 21.7
150475 | 06/25/1999 | 24.8 | 30 | 16.9 | 4.395 | 23.5 | 24 | 22.1 | 19.4 | 15.7 | 10.9 | 5.8 | 6.3 | 24.3 | 22.4
150475 | 06/26/1999 | 24.7 | 29.9 | 17.9 | 3.851 | 23.9 | 24 | 23.5 | 20.6 | 16.2 | 11.1 | 5.9 | 6.3 | 24.8 | 23.5
150475 | 06/27/1999 | 16.8 | 19.9 | 13 | 1.726 | 16.5 | 24 | 18.3 | 19.5 | 16.6 | 11.3 | 6 | 6.3 | 16.6 | 16.4
150475 | 06/28/1999 | 15 | 18.4 | 11.1 | 2.538 | 14.8 | 24 | 15.9 | 17 | 16.3 | 11.5 | 6.1 | 6.3 | 15.2 | 14.6
150475 | 06/29/1999 | 16.5 | 21.9 | 9.2 | 4.407 | 15.6 | 24 | 16.1 | 16 | 15.7 | 11.6 | 6.2 | 6.3 | 16.9 | 15.9
150475 | 06/30/1999 | 18.4 | 22.8 | 13.9 | 3.387 | 18.4 | 24 | 17.7 | 16.6 | 15.4 | 11.7 | 6.3 | 6.3 | 18.4 | 17.9
150475 | 07/01/1999 | 19 | 23.3 | 13.7 | 3.217 | 18.5 | 24 | 18.1 | 17 | 15.3 | 11.8 | 6.4 | 6.3 | 18.6 | 18.6
150475 | 07/02/1999 | 19.4 | 23 | 13.5 | 3.249 | 18.3 | 24 | 18.1 | 17 | 15.3 | 11.8 | 6.5 | 6.3 | 19.3 | 18.9
150475 | 07/03/1999 | 26.2 | 30.3 | 22.8 | 2.693 | 26.6 | 24 | 23.2 | 18.9 | 15.5 | 11.9 | 6.6 | 6.3 | 26.1 | 25.1
150475 | 07/04/1999 | 27.5 | 31.5 | 23.3 | 3.049 | 27.4 | 24 | 25 | 21.1 | 16.2 | 12 | 6.7 | 6.3 | 27.3 | 26.3
150475 | 07/05/1999 | 25.2 | 30.8 | 16.7 | 3.977 | 23.8 | 24 | 24.7 | 22.2 | 17 | 12.1 | 6.8 | 6.3 | 25.2 | 23.8
150475 | 07/06/1999 | 20.3 | 26.2 | 14.1 | 4.459 | 20.2 | 24 | 20.3 | 20.4 | 17.5 | 12.3 | 6.9 | 6.3 | 20.1 | 18.7
150475 | 07/07/1999 | 21.7 | 28.2 | 14.6 | 5.061 | 21.4 | 24 | 20.7 | 19.5 | 17.4 | 12.5 | 7 | 6.3 | 21.8 | 20.7
150475 | 07/08/1999 | 21.8 | 28.2 | 16 | 4.487 | 22.1 | 24 | 20.9 | 19.7 | 17.4 | 12.6 | 7.1 | 6.3 | 21.6 | 21
150475 | 07/09/1999 | 17.8 | 22.9 | 12.2 | 3.544 | 17.6 | 24 | 19 | 19.4 | 17.3 | 12.8 | 7.2 | 6.3 | 18.1 | 17.1
150475 | 07/10/1999 | 19.2 | 24.9 | 11.7 | 4.962 | 18.3 | 24 | 18.4 | 18 | 17.1 | 12.9 | 7.3 | 6.3 | 19 | 18.5
150475 | 07/11/1999 | 20.3 | 25.8 | 13.1 | 4.524 | 19.5 | 24 | 19.2 | 18.2 | 16.8 | 13 | 7.4 | 6.3 | 19.9 | 19.4
150475 | 07/12/1999 | 21.1 | 26.9 | 13.3 | 4.859 | 20.1 | 24 | 20 | 18.6 | 16.7 | 13 | 7.5 | 6.3 | 21.2 | 19.7
150475 | 07/13/1999 | 22.5 | 28.3 | 15.8 | 4.435 | 22.1 | 24 | 21.3 | 19.3 | 16.8 | 13.1 | 7.6 | 6.3 | 22.7 | 21.5
150475 | 07/14/1999 | 25.5 | 30.9 | 18.1 | 4.594 | 24.5 | 24 | 23.6 | 20.5 | 17.1 | 13.2 | 7.7 | 6.3 | 25.4 | 24.6
150475 | 07/15/1999 | 26.6 | 31 | 21.1 | 3.533 | 26.1 | 24 | 24.4 | 21.7 | 17.6 | 13.3 | 7.8 | 6.3 | 26.2 | 24.5
150475 | 07/16/1999 | 21.8 | 25.6 | 16.1 | 2.729 | 20.9 | 24 | 22.4 | 21.8 | 18.1 | 13.4 | 7.9 | 6.3 | 21.6 | 21.1
150475 | 07/17/1999 | 20.1 | 25.9 | 12.8 | 4.446 | 19.4 | 24 | 20.4 | 20.1 | 18.2 | 13.6 | 8 | 6.3 | 20.8 | 19.9
150475 | 07/18/1999 | 20.8 | 25.8 | 15.4 | 3.712 | 20.6 | 24 | 20.7 | 19.9 | 18.1 | 13.7 | 8.1 | 6.3 | 21.3 | 20.2
150475 | 07/19/1999 | 22 | 27.8 | 15.6 | 4.375 | 21.7 | 24 | 21.6 | 20.1 | 18 | 13.8 | 8.2 | 6.3 | 22.5 | 21.5
150475 | 07/20/1999 | 20.4 | 25.7 | 15.3 | 3.004 | 20.5 | 24 | 20.7 | 20.3 | 18 | 13.9 | 8.3 | 6.3 | 20.4 | 19.9
150475 | 07/21/1999 | 22 | 28.7 | 13.1 | 5.738 | 20.9 | 24 | 21.1 | 19.6 | 18 | 14 | 8.4 | 6.3 | 22.4 | 22
150475 | 07/22/1999 | 25.1 | 30.8 | 18 | 4.715 | 24.4 | 24 | 23.1 | 20.7 | 18 | 14.1 | 8.5 | 6.3 | 25 | 24.2
150475 | 07/23/1999 | 26.9 | 32.1 | 23 | 3.435 | 27.6 | 24 | 25.4 | 22.3 | 18.4 | 14.2 | 8.6 | 6.3 | 26.8 | 26.4
150475 | 07/24/1999 | 27 | 33.3 | 19.5 | 5.018 | 26.4 | 24 | 25.4 | 22.9 | 18.9 | 14.3 | 8.7 | 6.3 | 26.5 | 27.2
150475 | 07/25/1999 | 26.4 | 32 | 20.2 | 4.153 | 26.1 | 24 | 24.9 | 23.1 | 19.4 | 14.4 | 8.8 | 6.3 | 26 | 25.2
150475 | 07/26/1999 | 22.8 | 27.2 | 18.4 | 3.243 | 22.8 | 24 | 23.2 | 22.8 | 19.7 | 14.6 | 8.9 | 6.3 | 22.4 | 21.9
150475 | 07/27/1999 | 23.7 | 29.4 | 17 | 4.291 | 23.2 | 24 | 21.8 | 21.3 | 19.6 | 14.8 | 9 | 6.3 | 22.8 | 21.6
150475 | 07/28/1999 | 24.8 | 30.8 | 18.4 | 4.304 | 24.6 | 24 | 23.6 | 21.8 | 19.5 | 14.9 | 9.1 | 6.3 | 24.7 | 23.8
150475 | 07/29/1999 | 27.5 | 34.2 | 20.1 | 5.194 | 27.2 | 24 | 25.4 | 22.7 | 19.6 | 15 | 9.2 | 6.3 | 26.8 | 27.3
150475 | 07/30/1999 | 26.5 | 33.5 | 19.1 | 4.812 | 26.3 | 24 | 25.6 | 23.6 | 19.9 | 15.1 | 9.3 | 6.3 | 26.2 | 26.3
150475 | 07/31/1999 | 20.1 | 25 | 15 | 3.438 | 20 | 24 | 21.3 | 22.4 | 20.1 | 15.3 | 9.4 | 6.3 | 20.2 | 18.8
150475 | 08/01/1999 | 18.5 | 24.1 | 13 | 3.959 | 18.6 | 24 | 19.1 | 20.2 | 19.8 | 15.4 | 9.5 | 6.3 | 18.6 | 17.7
150475 | 08/02/1999 | 20.5 | 25.9 | 14.4 | 4.289 | 20.2 | 24 | 19.6 | 19.4 | 19.2 | 15.5 | 9.6 | 6.3 | 20.2 | 19.6
150475 | 08/03/1999 | 20.4 | 25 | 15.8 | 3.481 | 20.4 | 24 | 20.4 | 19.9 | 18.9 | 15.5 | 9.7 | 6.3 | 20.6 | 19.7
150475 | 08/04/1999 | 20.1 | 26.1 | 13.5 | 4.806 | 19.8 | 24 | 19.8 | 19.5 | 18.7 | 15.5 | 9.8 | 6.3 | 20 | 18.7
150475 | 08/05/1999 | 22.4 | 29 | 14.7 | 5.117 | 21.9 | 24 | 20.8 | 19.6 | 18.5 | 15.6 | 9.9 | 6.3 | 21.7 | 21.4
150475 | 08/06/1999 | 23.2 | 29 | 17 | 4.409 | 23 | 24 | 22.3 | 20.5 | 18.5 | 15.6 | 10 | 6.4 | 23.4 | 22.4
150475 | 08/07/1999 | 21 | 27.2 | 14.9 | 4.077 | 21.1 | 24 | 21.6 | 20.9 | 18.7 | 15.6 | 10.1 | 6.4 | 21.5 | 19.8
150475 | 08/08/1999 | 18.7 | 24.5 | 11.5 | 4.414 | 18 | 24 | 19.7 | 19.8 | 18.7 | 15.6 | 10.1 | 6.4 | 19.8 | 18.8
150475 | 08/09/1999 | 19.3 | 25.9 | 15 | 3.748 | 20.5 | 24 | 19.2 | 19.3 | 18.6 | 15.6 | 10.2 | 6.4 | 19.2 | 18.7
150475 | 08/10/1999 | 21.7 | 26.8 | 16.4 | 3.708 | 21.6 | 24 | 20.7 | 19.5 | 18.4 | 15.6 | 10.3 | 6.4 | 21.4 | 20.4
150475 | 08/11/1999 | 22.8 | 28.6 | 16.6 | 4.316 | 22.6 | 24 | 21.4 | 20 | 18.4 | 15.6 | 10.4 | 6.4 | 22.5 | 21.6
150475 | 08/12/1999 | 20.4 | 24.1 | 13.2 | 3.019 | 18.7 | 24 | 20.7 | 20.3 | 18.5 | 15.7 | 10.5 | 6.4 | 20.5 | 20.2
150475 | 08/13/1999 | 16.3 | 21.6 | 12 | 3.712 | 16.8 | 24 | 17.6 | 19 | 18.4 | 15.7 | 10.5 | 6.4 | 16.6 | 15.6
150475 | 08/14/1999 | 18.5 | 23.9 | 12.6 | 4.2 | 18.3 | 24 | 18 | 17.9 | 18.1 | 15.7 | 10.6 | 6.4 | 18.7 | 17.5
150475 | 08/15/1999 | 19.3 | 24.6 | 13.8 | 3.809 | 19.2 | 24 | 18.5 | 18.2 | 17.8 | 15.7 | 10.7 | 6.4 | 19.2 | 17.4
150475 | 08/16/1999 | 21.9 | 27.1 | 17 | 3.356 | 22.1 | 24 | 20.8 | 19.1 | 17.7 | 15.6 | 10.8 | 6.4 | 21.7 | 19.8
150475 | 08/17/1999 | 20.9 | 26.7 | 14.2 | 4.457 | 20.5 | 24 | 20.3 | 19.3 | 17.8 | 15.6 | 10.8 | 6.4 | 21.1 | 20
150475 | 08/18/1999 | 19.7 | 24.4 | 16.8 | 2.565 | 20.6 | 24 | 20 | 19.6 | 18 | 15.6 | 10.9 | 6.4 | 20 | 19.4
150475 | 08/19/1999 | 19.8 | 24.7 | 15.4 | 3.326 | 20.1 | 24 | 20.2 | 19.3 | 18 | 15.6 | 11 | 6.4 | 20.7 | 20.3
150475 | 08/20/1999 | 19.8 | 24.7 | 15 | 3.491 | 19.9 | 24 | 19.9 | 19.4 | 18 | 15.6 | 11 | 6.4 | 20.2 | 19.7
150475 | 08/21/1999 | 19.9 | 24.3 | 16.1 | 2.943 | 20.2 | 24 | 19.7 | 19.2 | 18.1 | 15.6 | 11.1 | 6.4 | 20.1 | 19.7
150475 | 08/22/1999 | 20.5 | 24.8 | 17 | 2.682 | 20.9 | 24 | 20 | 19.3 | 18 | 15.6 | 11.2 | 6.4 | 20.5 | 20.1
150475 | 08/23/1999 | 20.3 | 24.4 | 17.7 | 2.423 | 21.1 | 24 | 20 | 19.4 | 18.1 | 15.6 | 11.2 | 6.4 | 20.4 | 19.4
150475 | 08/24/1999 | 21 | 25.7 | 16 | 3.52 | 20.9 | 24 | 20.7 | 19.5 | 18.1 | 15.7 | 11.3 | 6.4 | 21.3 | 20.6
150475 | 08/25/1999 | 21.7 | 27.2 | 15.9 | 4.155 | 21.6 | 24 | 21.1 | 19.9 | 18.2 | 15.7 | 11.4 | 6.4 | 21.9 | 21.3
150475 | 08/26/1999 | 23.2 | 30.1 | 16 | 4.981 | 23.1 | 24 | 21.9 | 20.3 | 18.3 | 15.7 | 11.4 | 6.4 | 23.2 | 22
150475 | 08/27/1999 | 25.4 | 31.9 | 17.4 | 5.277 | 24.7 | 24 | 23.4 | 21.3 | 18.6 | 15.7 | 11.5 | 6.4 | 24.5 | 24.2
150475 | 08/28/1999 | 20.3 | 25 | 15.9 | 2.584 | 20.5 | 24 | 20.9 | 21.2 | 18.9 | 15.8 | 11.5 | 6.4 | 20.2 | 19.2
150475 | 08/29/1999 | 16.9 | 21.9 | 11.3 | 3.627 | 16.6 | 24 | 18.1 | 19.3 | 18.9 | 15.9 | 11.6 | 6.4 | 17.4 | 15.2
150475 | 08/30/1999 | 16.8 | 22.2 | 12.8 | 3.344 | 17.5 | 24 | 17 | 18 | 18.4 | 15.9 | 11.6 | 6.4 | 16.9 | 15.5
150475 | 08/31/1999 | 21.3 | 28.3 | 15.9 | 4.622 | 22.1 | 24 | 19.9 | 18.4 | 18 | 15.9 | 11.7 | 6.4 | 21.5 | 18.4
150475 | 09/01/1999 | 22.6 | 30.3 | 15.2 | 5.333 | 22.8 | 24 | 21.2 | 19.5 | 18 | 15.9 | 11.8 | 6.4 | 22.7 | 20.8
150475 | 09/02/1999 | 24.3 | 30.4 | 18.8 | 4.259 | 24.6 | 24 | 23.1 | 20.8 | 18.3 | 15.9 | 11.8 | 6.4 | 24.3 | 23.3
150475 | 09/03/1999 | 23.9 | 30.4 | 17.6 | 4.532 | 24 | 24 | 22.9 | 21.4 | 18.7 | 16 | 11.9 | 6.4 | 23.8 | 22.9
150475 | 09/04/1999 | 21.5 | 26.1 | 15 | 3.478 | 20.6 | 24 | 21.7 | 21.3 | 19 | 16 | 11.9 | 6.4 | 21.2 | 20.6
150475 | 09/05/1999 | 15.5 | 20.6 | 11.1 | 3.266 | 15.9 | 24 | 17.6 | 19.4 | 19 | 16.1 | 12 | 6.5 | 16 | 14.9
150475 | 09/06/1999 | 17.3 | 24.8 | 8.9 | 5.763 | 16.9 | 24 | 17 | 17.7 | 18.5 | 16.1 | 12 | 6.5 | 17.6 | 16
150475 | 09/07/1999 | 20.2 | 28.9 | 15 | 4.926 | 22 | 24 | 19.4 | 18.5 | 18.1 | 16.1 | 12.1 | 6.5 | 20.2 | 18.1
150475 | 09/08/1999 | 15.1 | 19.3 | 11.3 | 2.841 | 15.3 | 24 | 16.6 | 18.1 | 18 | 16.1 | 12.1 | 6.5 | 15.5 | 13.5
150475 | 09/09/1999 | 12.1 | 15.8 | 7.6 | 2.801 | 11.7 | 24 | 13.7 | 16.1 | 17.5 | 16.1 | 12.2 | 6.5 | 12.5 | 10.7
150475 | 09/10/1999 | 13.3 | 19.6 | 7.9 | 4.439 | 13.8 | 24 | 14.1 | 15.1 | 16.8 | 16 | 12.2 | 6.5 | 13.6 | 12
150475 | 09/11/1999 | 14.5 | 21.8 | 7.2 | 5.334 | 14.5 | 24 | 14 | 14.7 | 16.3 | 15.9 | 12.3 | 6.5 | 14.6 | 13.8
150475 | 09/12/1999 | 13.8 | 19 | 9.6 | 3.332 | 14.3 | 24 | 14.9 | 15.4 | 15.9 | 15.8 | 12.3 | 6.5 | 14.3 | 12.9
150475 | 09/13/1999 | 11.5 | 15.5 | 8 | 2.633 | 11.8 | 24 | 12.8 | 14.5 | 15.7 | 15.7 | 12.3 | 6.5 | 11.8 | 10.6
150475 | 12/31/1999 | -2.3 | 2.4 | -6.9 | 3.568 | -2.3 | 24 | -2.2 | -1.6 | 0 | 3 | 7.4 | 6.8 | -2.2 | -2.6
150475 | 09/15/1999 | 12.5 | 18.8 | 5.9 | 4.62 | 12.4 | 24 | 12.5 | 13.2 | 14.8 | 15.4 | 12.4 | 6.5 | 12.1 | 11.5
150475 | 09/16/1999 | 14.2 | 21.3 | 6.5 | 5.098 | 13.9 | 24 | 13 | 13.2 | 14.5 | 15.2 | 12.4 | 6.5 | 13.6 | 12.6
150475 | 09/17/1999 | 16.4 | 24.1 | 9.4 | 5.436 | 16.8 | 24 | 15.4 | 14.3 | 14.4 | 15.1 | 12.5 | 6.5 | 16.5 | 14.5
150475 | 09/18/1999 | 17.1 | 25.2 | 9.5 | 5.609 | 17.4 | 24 | 16.2 | 15.2 | 14.6 | 14.9 | 12.5 | 6.5 | 17.1 | 15.3
150475 | 09/19/1999 | 12.7 | 17.8 | 6.6 | 3.013 | 12.2 | 24 | 14.4 | 15.4 | 14.8 | 14.8 | 12.5 | 6.5 | 13 | 11.7
150475 | 09/20/1999 | 8 | 13.7 | 3.4 | 3.619 | 8.6 | 24 | 10.4 | 13.1 | 14.7 | 14.8 | 12.5 | 6.5 | 8.4 | 7.8
150475 | 09/21/1999 | 11.1 | 19.2 | 1.6 | 5.855 | 10.4 | 24 | 10.3 | 11.5 | 14.1 | 14.6 | 12.5 | 6.5 | 10.8 | 9.4
150475 | 09/22/1999 | 15.9 | 25.4 | 7.6 | 6.243 | 16.5 | 24 | 14.4 | 13 | 13.7 | 14.5 | 12.5 | 6.5 | 15.7 | 14.6
150475 | 09/23/1999 | 14.4 | 20.1 | 8.1 | 3.874 | 14.1 | 24 | 14.7 | 14.4 | 13.8 | 14.4 | 12.5 | 6.5 | 14.5 | 13
150475 | 09/24/1999 | 12.7 | 20 | 5.1 | 5.277 | 12.6 | 24 | 12.8 | 13.5 | 13.9 | 14.3 | 12.5 | 6.5 | 13 | 11.3
150475 | 09/25/1999 | 15.8 | 23.8 | 8.1 | 5.474 | 16 | 24 | 14.4 | 13.7 | 13.9 | 14.2 | 12.5 | 6.5 | 15.5 | 14.3
150475 | 09/26/1999 | 14.8 | 19.3 | 8.5 | 3.039 | 13.9 | 24 | 15.4 | 15 | 14 | 14.1 | 12.5 | 6.5 | 14.8 | 13.5
150475 | 09/27/1999 | 10.8 | 16.5 | 6.4 | 3.73 | 11.5 | 24 | 12.2 | 13.6 | 14.1 | 14.1 | 12.5 | 6.5 | 11.2 | 10.5
150475 | 09/28/1999 | 10.7 | 17.1 | 5.9 | 4.302 | 11.5 | 24 | 11.2 | 12.5 | 13.8 | 14 | 12.5 | 6.6 | 10.7 | 9.4
150475 | 09/29/1999 | 9.7 | 16.8 | 2.5 | 5.032 | 9.7 | 24 | 10.3 | 11.7 | 13.4 | 13.9 | 12.5 | 6.6 | 10 | 8.7
150475 | 09/30/1999 | 9.4 | 13.6 | 4.7 | 2.915 | 9.2 | 24 | 10.4 | 11.6 | 13.1 | 13.8 | 12.5 | 6.6 | 9.7 | 7.3
150475 | 10/01/1999 | 3.3 | 6.7 | 0.5 | 1.995 | 3.6 | 24 | 5.9 | 9.8 | 12.6 | 13.7 | 12.5 | 6.6 | 3.3 | 2.9
150475 | 10/02/1999 | 3 | 8.9 | -2.9 | 3.839 | 3 | 24 | 4.9 | 7.7 | 11.8 | 13.6 | 12.5 | 6.6 | 3.6 | 2.8
150475 | 10/03/1999 | 4.5 | 10.6 | 0.1 | 3.936 | 5.4 | 24 | 6 | 7.6 | 11 | 13.4 | 12.5 | 6.6 | 5.2 | 4.7
150475 | 10/04/1999 | 5.8 | 14.1 | -1.6 | 5.62 | 6.3 | 24 | 6 | 7.4 | 10.4 | 13.1 | 12.5 | 6.6 | 5.8 | 4.9
150475 | 10/05/1999 | 7.2 | 14.9 | 1.6 | 5.196 | 8.3 | 24 | 7.5 | 8 | 10.1 | 12.9 | 12.5 | 6.6 | 7.4 | 6.2
150475 | 10/06/1999 | 6 | 12.8 | -1.6 | 5.125 | 5.6 | 24 | 6.5 | 7.9 | 9.9 | 12.7 | 12.5 | 6.6 | 6.4 | 4.7
150475 | 10/07/1999 | 12.8 | 23 | 6.3 | 5.424 | 14.7 | 24 | 10.4 | 9 | 9.8 | 12.5 | 12.4 | 6.6 | 12.2 | 11.2
150475 | 10/08/1999 | 13.1 | 21.3 | 8.1 | 4.583 | 14.7 | 24 | 12.5 | 11.1 | 10.2 | 12.3 | 12.4 | 6.6 | 13 | 11.8
150475 | 10/09/1999 | 14.5 | 23.9 | 6.1 | 6.103 | 15 | 24 | 12.3 | 11.4 | 10.7 | 12.2 | 12.4 | 6.6 | 13.7 | 11.7
150475 | 10/10/1999 | 11.4 | 18.4 | 6.3 | 4.393 | 12.4 | 24 | 12 | 12 | 11.1 | 12.1 | 12.3 | 6.6 | 11.5 | 10.2
150475 | 10/11/1999 | 10.8 | 17.9 | 4.1 | 5.019 | 11 | 24 | 10.6 | 11.1 | 11.3 | 12 | 12.3 | 6.6 | 10.9 | 9.5
150475 | 10/12/1999 | 11 | 15.5 | 5.7 | 2.91 | 10.6 | 24 | 11.2 | 11.4 | 11.4 | 12 | 12.3 | 6.6 | 11 | 9.3
150475 | 10/13/1999 | 7.3 | 12.8 | 3.7 | 3.289 | 8.3 | 24 | 8.6 | 10.4 | 11.4 | 12 | 12.2 | 6.6 | 7.3 | 6.4
150475 | 10/14/1999 | 10.9 | 19.3 | 4.9 | 5.098 | 12.1 | 24 | 9.8 | 9.7 | 11.1 | 11.9 | 12.2 | 6.6 | 10.9 | 8.9
150475 | 10/15/1999 | 10.9 | 16.3 | 7.4 | 3.016 | 11.9 | 24 | 10.9 | 10.7 | 11 | 11.9 | 12.2 | 6.6 | 11.1 | 9.8
150475 | 10/16/1999 | 7.8 | 12.1 | 4.9 | 2.422 | 8.5 | 24 | 9.2 | 10.4 | 11 | 11.8 | 12.1 | 6.6 | 8.2 | 6.6
150475 | 10/17/1999 | 5 | 9.4 | 1.8 | 2.587 | 5.6 | 24 | 6.4 | 8.9 | 10.8 | 11.8 | 12.1 | 6.6 | 4.7 | 4.1
150475 | 10/18/1999 | 4.1 | 8.7 | 1.3 | 2.475 | 5 | 24 | 5 | 7.5 | 10.3 | 11.7 | 12.1 | 6.6 | 3.7 | 3.5
150475 | 10/19/1999 | 3 | 7.9 | -2.4 | 3.03 | 2.8 | 24 | 4.4 | 6.6 | 9.6 | 11.6 | 12 | 6.6 | 3.2 | 2.6
150475 | 10/20/1999 | 4.6 | 13.1 | -4.3 | 6.423 | 4.4 | 24 | 4.2 | 5.7 | 9 | 11.4 | 12 | 6.6 | 4.6 | 3.1
150475 | 10/21/1999 | 9.7 | 17.8 | 4 | 4.799 | 10.9 | 24 | 8.3 | 7.3 | 8.7 | 11.3 | 12 | 6.6 | 9.4 | 7.2
150475 | 10/22/1999 | 3.7 | 7.5 | -0.7 | 2.33 | 3.4 | 24 | 5.7 | 7.7 | 8.8 | 11.1 | 11.9 | 6.7 | 3.9 | 2
150475 | 10/23/1999 | 1.2 | 7.9 | -4.1 | 3.933 | 1.9 | 24 | 2.7 | 5.6 | 8.5 | 11 | 11.9 | 6.7 | 0.9 | 0.5
150475 | 10/24/1999 | 5.4 | 13.5 | -2.9 | 5.557 | 5.3 | 24 | 3.7 | 4.8 | 8 | 10.8 | 11.8 | 6.7 | 4.5 | 3
150475 | 10/25/1999 | 8.6 | 17.2 | 2.3 | 5.336 | 9.8 | 24 | 7.4 | 6.5 | 7.7 | 10.6 | 11.8 | 6.7 | 8.3 | 5.7
150475 | 10/26/1999 | 6.6 | 13.9 | 0.8 | 4.351 | 7.4 | 24 | 6.8 | 7.2 | 7.9 | 10.5 | 11.8 | 6.7 | 6.7 | 5.6
150475 | 10/27/1999 | 10.1 | 20.3 | 2.5 | 6.31 | 11.4 | 24 | 8.6 | 7.7 | 8.1 | 10.3 | 11.7 | 6.7 | 9.9 | 7.5
150475 | 10/28/1999 | 5.2 | 12.5 | -1.5 | 4.237 | 5.5 | 24 | 6.7 | 8 | 8.3 | 10.2 | 11.7 | 6.7 | 5.4 | 4.5
150475 | 10/29/1999 | 10.1 | 19.7 | 1.6 | 6.394 | 10.7 | 24 | 8.3 | 7.5 | 8.4 | 10.2 | 11.6 | 6.7 | 10 | 9.2
150475 | 10/30/1999 | 9.2 | 14.4 | 6.3 | 2.783 | 10.4 | 24 | 9.7 | 9.2 | 8.6 | 10.1 | 11.6 | 6.7 | 9.2 | 8.5
150475 | 10/31/1999 | 10 | 19.5 | 3.3 | 5.397 | 11.4 | 24 | 9.1 | 8.8 | 8.9 | 10 | 11.5 | 6.7 | 9.9 | 8.5
150475 | 11/01/1999 | 6.5 | 9.3 | 0.7 | 2.438 | 5 | 24 | 7.6 | 8.9 | 9.1 | 10 | 11.4 | 6.7 | 6.3 | 3.9
150475 | 11/02/1999 | 0.5 | 6.1 | -4 | 3.28 | 1.1 | 24 | 2.5 | 6.3 | 8.8 | 10 | 11.4 | 6.7 | -0.2 | -0.7
150475 | 11/03/1999 | 2.4 | 10.8 | -3.3 | 4.895 | 3.8 | 24 | 1.5 | 4.3 | 8.1 | 9.9 | 11.4 | 6.7 | 0.3 | 0.6
150475 | 11/04/1999 | 4.7 | 11.7 | -1.5 | 4.213 | 5.1 | 24 | 2.5 | 3.8 | 7.3 | 9.8 | 11.3 | 6.7 | 2.9 | 2
150475 | 11/05/1999 | 3.6 | 9.1 | -1.9 | 3.528 | 3.6 | 24 | 4.2 | 5 | 6.9 | 9.7 | 11.2 | 6.7 | 3.2 | 2.1
150475 | 11/06/1999 | 3.3 | 11.8 | -2.3 | 4.87 | 4.8 | 24 | 2.7 | 4.2 | 6.7 | 9.5 | 11.2 | 6.7 | 2.5 | 2.1
150475 | 11/07/1999 | 6.6 | 16.3 | -1.3 | 6.011 | 7.5 | 24 | 5 | 4.7 | 6.5 | 9.4 | 11.1 | 6.7 | 6.2 | 5.2
150475 | 11/08/1999 | 11.1 | 20.2 | 4.4 | 5.598 | 12.3 | 24 | 8.7 | 6.7 | 6.6 | 9.2 | 11.1 | 6.7 | 10.8 | 9.3
150475 | 11/09/1999 | 10.7 | 18 | 5.1 | 3.899 | 11.6 | 24 | 9.9 | 8.6 | 7.2 | 9.1 | 11 | 6.7 | 10.2 | 9.7
150475 | 11/10/1999 | 4.4 | 7.7 | -1.8 | 3.008 | 3 | 24 | 6.5 | 8.2 | 7.8 | 9.1 | 11 | 6.7 | 4.4 | 3.9
150475 | 11/11/1999 | 2.1 | 8.6 | -2.7 | 3.709 | 3 | 24 | 2.9 | 5.4 | 7.7 | 9.1 | 10.9 | 6.7 | 1.9 | 1.9
150475 | 11/12/1999 | 6.3 | 14.6 | 1.4 | 4.269 | 8 | 24 | 5.9 | 5.6 | 7.3 | 9 | 10.9 | 6.7 | 6.7 | 6.2
150475 | 11/13/1999 | 9.8 | 20.3 | 4.4 | 5.373 | 12.4 | 24 | 8.2 | 7 | 7.3 | 9 | 10.8 | 6.7 | 9.3 | 7.3
150475 | 11/14/1999 | 2.5 | 8.1 | -1.4 | 3.062 | 3.4 | 24 | 4.5 | 6.9 | 7.5 | 8.9 | 10.8 | 6.7 | 2.3 | 1.8
150475 | 11/15/1999 | 2.9 | 11.2 | -2 | 4.433 | 4.6 | 24 | 2.9 | 4.8 | 7.2 | 8.9 | 10.7 | 6.7 | 2.1 | 2
150475 | 11/16/1999 | 1.6 | 8.2 | -3.5 | 3.881 | 2.4 | 24 | 2.2 | 4.1 | 6.8 | 8.8 | 10.6 | 6.7 | 1.3 | 1.2
150475 | 11/17/1999 | 3 | 11.9 | -2.8 | 4.946 | 4.6 | 24 | 2.8 | 3.8 | 6.3 | 8.7 | 10.6 | 6.7 | 2.5 | 2
150475 | 11/18/1999 | 5.1 | 12.5 | -0.7 | 4.709 | 5.9 | 24 | 4.3 | 4.4 | 6.1 | 8.6 | 10.5 | 6.7 | 5 | 4.2
150475 | 11/19/1999 | 2.5 | 6.7 | -2.9 | 2.57 | 1.9 | 24 | 4 | 5.2 | 6.1 | 8.5 | 10.5 | 6.7 | 2.4 | 1.9
150475 | 11/20/1999 | 0.7 | 5.1 | -3.5 | 3.223 | 0.8 | 24 | 1.1 | 3.4 | 5.9 | 8.4 | 10.4 | 6.7 | 0.3 | -0.1
150475 | 11/21/1999 | 4 | 8.9 | 0.2 | 2.691 | 4.6 | 24 | 3.3 | 3.6 | 5.6 | 8.3 | 10.4 | 6.7 | 3.4 | 3.1
150475 | 11/22/1999 | 2.1 | 7.8 | -1 | 2.964 | 3.4 | 24 | 2.9 | 3.9 | 5.5 | 8.1 | 10.3 | 6.8 | 2.1 | 1.9
150475 | 11/23/1999 | 0.1 | 2.6 | -1.3 | 1.424 | 0.7 | 24 | 1.2 | 3.2 | 5.4 | 8 | 10.2 | 6.8 | 0.1 | -0.3
150475 | 11/24/1999 | 1 | 6.7 | -2.6 | 2.976 | 2.1 | 24 | 1.4 | 2.6 | 5.1 | 7.9 | 10.2 | 6.8 | 1.2 | 0.4
150475 | 11/25/1999 | 0.6 | 4 | -4.5 | 2.865 | -0.3 | 24 | 1.1 | 2.5 | 4.8 | 7.8 | 10.1 | 6.8 | 0.6 | -0.3
150475 | 11/26/1999 | 0.7 | 6.1 | -3.1 | 3.009 | 1.5 | 24 | 1.5 | 2.5 | 4.6 | 7.6 | 10.1 | 6.8 | 0.5 | 0.2
150475 | 11/27/1999 | -1.5 | 3.9 | -4.2 | 2.858 | -0.2 | 24 | 0.2 | 2 | 4.4 | 7.5 | 10 | 6.8 | -1.6 | -1.6
150475 | 11/28/1999 | -1.9 | 4.6 | -4.7 | 3.146 | -0.1 | 24 | 0 | 1.6 | 4.2 | 7.4 | 9.9 | 6.8 | -2.2 | -2
150475 | 11/29/1999 | -3.3 | 0.6 | -5.9 | 2.118 | -2.7 | 24 | 0 | 1.3 | 3.9 | 7.2 | 9.9 | 6.8 | -2.9 | -2.7
150475 | 11/30/1999 | -0.8 | 5.2 | -4.2 | 3.239 | 0.5 | 24 | -0.7 | 0.8 | 3.6 | 7.1 | 9.8 | 6.8 | -0.8 | -1.6
150475 | 12/01/1999 | 1.2 | 5.5 | -1.2 | 2.013 | 2.2 | 24 | 0 | 0.9 | 3.3 | 6.9 | 9.7 | 6.8 | 0.6 | 0
150475 | 12/02/1999 | 1.6 | 5.6 | -1 | 2.052 | 2.3 | 24 | 0 | 1 | 3.2 | 6.8 | 9.7 | 6.8 | 1 | 0.6
150475 | 12/03/1999 | 1.6 | 7.2 | -0.9 | 2.571 | 3.2 | 24 | 0 | 1 | 3.1 | 6.6 | 9.6 | 6.8 | 1 | 0.8
150475 | 12/04/1999 | -0.5 | 4.1 | -5.8 | 3.115 | -0.9 | 24 | 0.2 | 1.1 | 3 | 6.5 | 9.5 | 6.8 | -0.8 | -0.9
150475 | 12/05/1999 | -4.3 | -0.5 | -5.9 | 1.655 | -3.2 | 24 | -0.2 | 1 | 3 | 6.3 | 9.5 | 6.8 | -3.9 | -3.7
150475 | 12/06/1999 | -2.3 | 3.3 | -7.1 | 3.295 | -1.9 | 24 | -1.4 | 0.3 | 2.8 | 6.2 | 9.4 | 6.8 | -2.3 | -2.6
150475 | 12/07/1999 | -1.4 | 3.4 | -5.7 | 2.556 | -1.2 | 24 | -1.2 | 0.1 | 2.6 | 6.1 | 9.3 | 6.8 | -1.6 | -1.6
150475 | 12/08/1999 | 0.4 | 6.5 | -1.4 | 2.578 | 2.6 | 24 | -0.2 | 0.3 | 2.4 | 5.9 | 9.2 | 6.8 | 0.4 | 0
150475 | 12/09/1999 | -1 | 3.1 | -4 | 2 | -0.5 | 24 | -0.1 | 0.6 | 2.4 | 5.8 | 9.2 | 6.8 | -1.1 | -1.1
150475 | 12/10/1999 | -4.9 | -0.8 | -7.8 | 2.038 | -4.3 | 24 | -3 | 0.1 | 2.3 | 5.7 | 9.1 | 6.8 | -4.5 | -4.3
150475 | 12/11/1999 | -2 | 2.8 | -4.6 | 2.406 | -0.9 | 24 | -1.8 | 0 | 2.1 | 5.5 | 9 | 6.8 | -2.3 | -2.6
150475 | 12/12/1999 | -2.2 | 3.6 | -6.1 | 3.18 | -1.3 | 24 | -2 | 0 | 2 | 5.4 | 8.9 | 6.8 | -2.6 | -2.4
150475 | 12/13/1999 | -1.5 | 3.4 | -4.7 | 2.636 | -0.7 | 24 | -1.4 | 0 | 1.9 | 5.3 | 8.8 | 6.8 | -1.6 | -1.6
150475 | 12/14/1999 | -1.6 | 1 | -3.1 | 1.183 | -1.1 | 24 | -0.9 | 0 | 1.9 | 5.2 | 8.8 | 6.8 | -1.7 | -1.6
150475 | 12/15/1999 | -4.9 | -1.9 | -12.7 | 3.548 | -7.3 | 24 | -3 | 0 | 1.8 | 5.1 | 8.7 | 6.8 | -4.7 | -5.1
150475 | 12/16/1999 | -13.2 | -9.3 | -17.6 | 3.014 | -13.5 | 24 | -8.3 | -0.1 | 1.7 | 5 | 8.6 | 6.8 | -11.8 | -11.5
150475 | 12/17/1999 | -10.1 | -7 | -12.5 | 1.711 | -9.8 | 24 | -6.2 | -0.6 | 1.5 | 4.9 | 8.5 | 6.8 | -8.8 | -8.6
150475 | 12/18/1999 | -6.4 | -0.9 | -10.9 | 3.648 | -5.9 | 24 | -5.3 | -3 | 1.1 | 4.7 | 8.5 | 6.8 | -6.1 | -6.5
150475 | 12/19/1999 | -4.2 | 0.3 | -10.3 | 2.807 | -5 | 24 | -3.3 | -2.3 | 0.5 | 4.6 | 8.4 | 6.8 | -4 | -4.5
150475 | 12/20/1999 | -16.2 | -10.9 | -20.9 | 3.061 | -15.9 | 24 | -11.4 | -6.1 | 0.1 | 4.4 | 8.3 | 6.8 | -15.3 | -15.1
150475 | 12/21/1999 | -18.1 | -13.7 | -22 | 3.143 | -17.9 | 24 | -14.8 | -10.6 | 0 | 4.2 | 8.2 | 6.8 | -17 | -16.4
150475 | 12/22/1999 | -18.7 | -13.7 | -22.2 | 2.706 | -18 | 24 | -15.2 | -10.7 | 0 | 4.1 | 8.1 | 6.8 | -17.8 | -17
150475 | 12/23/1999 | -13.8 | -7.8 | -19.3 | 3.876 | -13.6 | 24 | -12.3 | -9.6 | 0 | 3.9 | 8 | 6.8 | -13.3 | -13
150475 | 12/24/1999 | -11 | -6.2 | -15.8 | 3.604 | -11 | 24 | -9.4 | -7.3 | 0 | 3.8 | 8 | 6.8 | -10.2 | -10.2
150475 | 12/25/1999 | -2.9 | 4.7 | -8.8 | 5.052 | -2.1 | 24 | -3.9 | -4 | 0 | 3.6 | 7.9 | 6.8 | -3 | -3.6
150475 | 12/26/1999 | -6.7 | -3 | -10.5 | 2.104 | -6.8 | 24 | -4.8 | -2.8 | 0 | 3.5 | 7.8 | 6.8 | -6.2 | -6.7
150475 | 12/27/1999 | -10.7 | -8 | -13.9 | 1.465 | -11 | 24 | -7.4 | -4.6 | 0 | 3.4 | 7.7 | 6.8 | -9.3 | -9.5
150475 | 12/28/1999 | -2.7 | 2.3 | -6.5 | 2.886 | -2.1 | 24 | -3.4 | -3.3 | 0 | 3.3 | 7.6 | 6.8 | -2.9 | -3.2
150475 | 12/29/1999 | 0.9 | 7.5 | -4.1 | 3.642 | 1.7 | 24 | -1.3 | -1.4 | 0 | 3.2 | 7.5 | 6.8 | 0.4 | -0.3
150475 | 12/30/1999 | -2.7 | 1.7 | -6.2 | 2.276 | -2.3 | 24 | -1 | -0.5 | 0 | 3.1 | 7.4 | 6.8 | -2.5 | -2.3
150475 | 01/01/1998 | -3.6 | 3.4 | -8.7 | 3.846 | -2.7 | 24 | -4.7 | -4.5 | 0 | 2.4 | 6.4 | 6.5 | -4.2 | -4.3
150475 | 01/02/1998 | -1.8 | 4.4 | -5 | 3.051 | -0.3 | 24 | -2 | -1.9 | 0 | 2.3 | 6.3 | 6.5 | -1.8 | -2
150475 | 01/03/1998 | -11.1 | -5.9 | -14.4 | 2.006 | -10.2 | 24 | -7 | -3.5 | 0 | 2.3 | 6.2 | 6.5 | -9.8 | -10
150475 | 05/10/1998 | 15.7 | 22.2 | 8.3 | 5.346 | 15.3 | 24 | 15 | 12.4 | 8.9 | 4 | 2 | 6.2 | 16.7 | 15.4
150475 | 01/04/1998 | -8.6 | -2.7 | -14.2 | 4.392 | -8.5 | 24 | -7.2 | -5.5 | 0 | 2.2 | 6.1 | 6.5 | -7.5 | -7.7
150475 | 01/05/1998 | -4 | -0.8 | -6.1 | 1.786 | -3.5 | 24 | -3.5 | -2.9 | 0 | 2.2 | 6.1 | 6.5 | -3.7 | -3.7
150475 | 01/06/1998 | -4.7 | -0.1 | -10.5 | 3.071 | -5.3 | 24 | -3.1 | -2 | 0 | 2.2 | 6 | 6.5 | -4 | -3.9
150475 | 01/07/1998 | -7.3 | -0.5 | -11.8 | 3.778 | -6.2 | 24 | -5.3 | -3.4 | 0 | 2.1 | 5.9 | 6.5 | -6.3 | -5.9
150475 | 01/08/1998 | -5.9 | -0.7 | -8.3 | 2.424 | -4.5 | 24 | -4.1 | -2.9 | 0 | 2.1 | 5.9 | 6.5 | -4.9 | -4.7
150475 | 01/09/1998 | -11.7 | -6 | -19.5 | 5.058 | -12.8 | 24 | -7.3 | -3.9 | 0 | 2 | 5.8 | 6.5 | -10.6 | -10.4
150475 | 01/10/1998 | -18.6 | -16.3 | -20.9 | 1.401 | -18.6 | 24 | -13.8 | -8.6 | -0.2 | 2 | 5.7 | 6.5 | -17.3 | -17
150475 | 01/11/1998 | -16.5 | -14.1 | -19 | 2.032 | -16.6 | 24 | -12.3 | -8.9 | -1 | 1.9 | 5.7 | 6.5 | -14.2 | -14
150475 | 01/12/1998 | -18.7 | -14.4 | -26.2 | 4.166 | -20.3 | 24 | -12 | -8.5 | -3.3 | 1.7 | 5.6 | 6.5 | -15.7 | -15.3
150475 | 01/13/1998 | -21.4 | -16.4 | -27.6 | 4.621 | -22 | 24 | -14.8 | -11.3 | -5.4 | 1.3 | 5.5 | 6.5 | -17.4 | -17.1
150475 | 01/14/1998 | -15.2 | -12.3 | -17.8 | 1.639 | -15.1 | 24 | -12 | -10.5 | -6.7 | 0.8 | 5.4 | 6.5 | -13.2 | -13.1
150475 | 01/15/1998 | -13 | -8 | -19 | 4.615 | -13.5 | 24 | -10.8 | -9.8 | -7 | 0.4 | 5.3 | 6.5 | -11 | -11
150475 | 01/16/1998 | -7.3 | -4.9 | -11.9 | 1.538 | -8.4 | 24 | -8 | -8 | -6.6 | 0.1 | 5.3 | 6.5 | -7.4 | -7.5
150475 | 01/17/1998 | -13.4 | -7.8 | -19 | 3.504 | -13.4 | 24 | -8.3 | -7.5 | -6 | 0 | 5.2 | 6.5 | -10.2 | -10.1
150475 | 01/18/1998 | -10.7 | -5.7 | -13.4 | 2.609 | -9.6 | 24 | -7.8 | -7.2 | -5.7 | 0 | 5.1 | 6.5 | -8.4 | -8.5
150475 | 01/19/1998 | -13 | -6.4 | -17.8 | 3.525 | -12.1 | 24 | -7.7 | -6.9 | -5.3 | 0 | 5 | 6.5 | -9.3 | -9.1
150475 | 01/20/1998 | -12.3 | -7.2 | -19.2 | 5.003 | -13.2 | 24 | -8.2 | -7.2 | -5.2 | 0 | 4.9 | 6.5 | -9.7 | -9.6
150475 | 01/21/1998 | -7.4 | -4.3 | -9.2 | 1.606 | -6.8 | 24 | -6.7 | -6.4 | -5 | 0 | 4.8 | 6.5 | -6.5 | -6.7
150475 | 01/22/1998 | -7.3 | -3.4 | -11.8 | 2.963 | -7.6 | 24 | -6 | -5.7 | -4.6 | 0 | 4.7 | 6.5 | -6.1 | -6.3
150475 | 01/23/1998 | -7 | -2.9 | -10.9 | 2.263 | -6.9 | 24 | -5.4 | -5.1 | -4.2 | 0 | 4.6 | 6.5 | -5.6 | -5.5
150475 | 01/24/1998 | -8.3 | -4.5 | -11.8 | 2.676 | -8.2 | 24 | -5.1 | -4.7 | -3.8 | 0 | 4.6 | 6.5 | -5.3 | -5.6
150475 | 01/25/1998 | -6.4 | -4.4 | -7.6 | 1.116 | -6 | 24 | -4.5 | -4.3 | -3.5 | 0 | 4.5 | 6.5
150475 | 01/26/1998 | -7.6 | -4.4 | -10 | 1.799 | -7.2 | 24 | -4.2 | -3.9 | -3.2 | 0 | 4.4 | 6.5
150475 | 01/27/1998 | -6.4 | -1.8 | -10.9 | 3.22 | -6.4 | 24 | -4.1 | -3.7 | -2.9 | 0 | 4.3 | 6.5
150475 | 01/28/1998 | -4 | -0.5 | -6.4 | 1.822 | -3.5 | 24 | -3.6 | -3.4 | -2.7 | 0 | 4.3 | 6.5
150475 | 01/29/1998 | -6.3 | -2.7 | -9.4 | 2.144 | -6.1 | 24 | -3.2 | -3 | -2.5 | 0 | 4.2 | 6.5
150475 | 01/30/1998 | -6.1 | -2.4 | -9.8 | 3.21 | -6.1 | 24 | -3.3 | -3 | -2.3 | 0 | 4.1 | 6.5
150475 | 01/31/1998 | -2 | 0.3 | -5.6 | 1.674 | -2.7 | 24 | -3.1 | -2.8 | -2.2 | 0 | 4.1 | 6.5
150475 | 02/01/1998 | -7 | -2.5 | -9.9 | 2.59 | -6.2 | 24 | -2.9 | -2.6 | -2.1 | 0 | 4 | 6.5
150475 | 02/02/1998 | -9 | -5.3 | -11.8 | 2.011 | -8.6 | 24 | -3.1 | -2.7 | -2 | 0 | 3.9 | 6.5
150475 | 02/03/1998 | -11.6 | -4.6 | -16.8 | 4.003 | -10.7 | 24 | -3.7 | -3 | -2 | 0 | 3.9 | 6.5
150475 | 02/04/1998 | -12.5 | -7.2 | -17.3 | 3.401 | -12.3 | 24 | -4.2 | -3.5 | -2.2 | 0 | 3.8 | 6.5
150475 | 02/05/1998 | -9.3 | -2.8 | -12.8 | 3.44 | -7.8 | 24 | -4.3 | -3.7 | -2.4 | 0 | 3.7 | 6.5
150475 | 02/06/1998 | -8.6 | -1 | -14.5 | 4.164 | -7.8 | 24 | -4.4 | -3.8 | -2.6 | 0 | 3.7 | 6.5
150475 | 02/07/1998 | -7.9 | -0.7 | -12.7 | 3.703 | -6.7 | 24 | -4.4 | -3.8 | -2.7 | 0 | 3.6 | 6.4
150475 | 02/08/1998 | -5.3 | 0.3 | -10.1 | 3.593 | -4.9 | 24 | -4.5 | -3.9 | -2.7 | 0 | 3.6 | 6.4 | -2.5 | -2.9
150475 | 02/09/1998 | -2.7 | 1.6 | -7.1 | 2.723 | -2.8 | 24 | -3.7 | -3.6 | -2.7 | 0 | 3.5 | 6.4 | -2 | -2.5
150475 | 02/10/1998 | -3.2 | 0.2 | -6.1 | 1.931 | -3 | 24 | -2.8 | -2.8 | -2.5 | 0 | 3.5 | 6.4 | -2.3 | -2.5
150475 | 02/11/1998 | -6.3 | -0.5 | -10.8 | 3.636 | -5.7 | 24 | -3.8 | -3.1 | -2.3 | 0 | 3.4 | 6.4 | -4 | -4.1
150475 | 02/12/1998 | -6 | 1.5 | -10.9 | 4.376 | -4.7 | 24 | -4 | -3.5 | -2.4 | 0 | 3.4 | 6.4 | -3.8 | -4
150475 | 02/13/1998 | -5.3 | -1.5 | -7.9 | 2.447 | -4.7 | 24 | -3.5 | -3.1 | -2.4 | 0 | 3.3 | 6.4 | -3.6 | -3.9
150475 | 02/14/1998 | -3.8 | -0.4 | -8 | 2.929 | -4.2 | 24 | -3.3 | -3.1 | -2.3 | 0 | 3.3 | 6.4 | -2.8 | -3.2
150475 | 02/15/1998 | 1.4 | 4 | -0.6 | 1.298 | 1.7 | 24 | -0.9 | -1.7 | -2 | 0 | 3.2 | 6.4 | 1.4 | 0.8
150475 | 02/16/1998 | 1.7 | 4.4 | 0.4 | 1.371 | 2.4 | 24 | 0 | -0.6 | -1.2 | 0 | 3.2 | 6.4 | 1.9 | 1.4
150475 | 02/17/1998 | 1.4 | 3.5 | 0.4 | 1.035 | 2 | 24 | 0 | -0.3 | -0.7 | 0 | 3.1 | 6.4 | 1.3 | 0.8
150475 | 02/18/1998 | 1.1 | 3.5 | -0.5 | 1.425 | 1.5 | 24 | 0 | -0.2 | -0.4 | 0 | 3.1 | 6.4 | 1.3 | 0.9
150475 | 02/19/1998 | 1 | 5.3 | -1.9 | 2.504 | 1.7 | 24 | 0 | -0.1 | -0.2 | 0 | 3 | 6.4 | 1.2 | 0.8
150475 | 02/20/1998 | 1.1 | 5.3 | -2.3 | 2.67 | 1.5 | 24 | 0.3 | 0 | -0.1 | 0 | 3 | 6.4 | 1.5 | 1.1
150475 | 02/21/1998 | 1.1 | 5.7 | -2.9 | 2.993 | 1.4 | 24 | 0.9 | 0 | 0 | 0 | 2.9 | 6.4 | 1.4 | 1.1
150475 | 02/22/1998 | 3.4 | 10.4 | -2.2 | 4.603 | 4.1 | 24 | 1.5 | 0 | 0 | 0 | 2.9 | 6.4 | 3.8 | 2.9
150475 | 02/23/1998 | 4.6 | 10.2 | 1.7 | 2.219 | 6 | 24 | 2.7 | 0 | 0 | 0 | 2.9 | 6.4 | 4.3 | 3.8
150475 | 02/24/1998 | 4.3 | 12.1 | -1.8 | 4.99 | 5.2 | 24 | 2.6 | 0 | 0 | 0 | 2.8 | 6.4 | 4.4 | 3.5
150475 | 02/25/1998 | 5 | 8.8 | 1.4 | 2.368 | 5.1 | 24 | 2.6 | 0 | 0 | 0 | 2.8 | 6.4 | 4.6 | 3.2
150475 | 02/26/1998 | 6.6 | 9.6 | 3.8 | 1.792 | 6.7 | 24 | 4.1 | 0 | 0 | 0 | 2.8 | 6.4 | 6.2 | 5.8
150475 | 02/27/1998 | 1.9 | 4.4 | -1.2 | 1.471 | 1.6 | 24 | 1.7 | 0 | 0 | 0 | 2.7 | 6.4 | 2.1 | 1.9
150475 | 02/28/1998 | -1.3 | 1.6 | -3.1 | 1.624 | -0.8 | 24 | 0 | 0 | 0 | 0 | 2.7 | 6.4 | -0.6 | -1
150475 | 03/01/1998 | -0.2 | 3.1 | -3.1 | 2.155 | 0 | 24 | 0 | 0 | 0 | 0 | 2.7 | 6.4 | 0.7 | 0.2
150475 | 03/02/1998 | 0.1 | 3.8 | -2.6 | 2.276 | 0.6 | 24 | 0.2 | 0 | 0 | 0 | 2.6 | 6.4 | 0.6 | -0.1
150475 | 03/03/1998 | -3.7 | -1.9 | -6.2 | 1.429 | -4.1 | 24 | 0 | 0 | 0 | 0 | 2.6 | 6.4 | -2.2 | -2.7
150475 | 03/04/1998 | -3 | 0.3 | -6.2 | 2.166 | -3 | 24 | 0 | 0 | 0 | 0 | 2.6 | 6.4 | -1.4 | -1.7
150475 | 03/05/1998 | -2.4 | 0.6 | -5 | 1.843 | -2.2 | 24 | 0 | 0 | 0 | 0 | 2.5 | 6.4 | -0.6 | -1.1
150475 | 03/06/1998 | -3.1 | -1.2 | -5.1 | 1.285 | -3.2 | 24 | -0.3 | 0 | 0 | 0 | 2.5 | 6.4 | -1.4 | -1.7
150475 | 03/07/1998 | -2.5 | 1 | -6.5 | 2.5 | -2.8 | 24 | -1.3 | 0 | 0 | 0 | 2.5 | 6.4 | -1.4 | -1.7
150475 | 03/08/1998 | -2.7 | 1.2 | -7.5 | 2.368 | -3.2 | 24 | -1 | 0 | 0 | 0 | 2.4 | 6.4 | -1.7 | -2.4
150475 | 03/09/1998 | -11.4 | -7.7 | -14.7 | 2.387 | -11.2 | 24 | -6.3 | 0 | 0 | 0 | 2.4 | 6.4 | -9.6 | -10
150475 | 03/10/1998 | -13.3 | -8 | -18.3 | 3.298 | -13.2 | 24 | -7.1 | -0.7 | -0.1 | 0 | 2.4 | 6.4 | -10.4 | -10.6
150475 | 03/11/1998 | -13.2 | -6.3 | -19.7 | 4.455 | -13 | 24 | -8.8 | -5.4 | -1.4 | 0 | 2.4 | 6.4 | -10.7 | -10.9
150475 | 03/12/1998 | -10.5 | -3.7 | -17.9 | 5.06 | -10.8 | 24 | -8.6 | -6.9 | -3.3 | 0 | 2.3 | 6.4 | -9.1 | -9.5
150475 | 03/13/1998 | -6.2 | 2.8 | -11.2 | 4.312 | -4.2 | 24 | -5.4 | -5.1 | -3.9 | 0 | 2.3 | 6.4 | -5.5 | -6.2
150475 | 03/14/1998 | -8.1 | -1.9 | -15 | 4.64 | -8.5 | 24 | -6.3 | -5.6 | -3.9 | 0 | 2.3 | 6.4 | -6.3 | -6.8
150475 | 03/15/1998 | -6.2 | -3.3 | -8.9 | 1.792 | -6.1 | 24 | -5.1 | -4.6 | -3.7 | 0 | 2.3 | 6.4 | -5.3 | -5.6
150475 | 03/16/1998 | -5 | 0.9 | -10.4 | 4.036 | -4.8 | 24 | -4.2 | -4.3 | -3.5 | 0 | 2.2 | 6.4 | -3.8 | -4.2
150475 | 03/17/1998 | -2.1 | 2.5 | -8.3 | 4.248 | -2.9 | 24 | -2.7 | -3.3 | -3 | 0 | 2.2 | 6.3 | -1.7 | -2.3
150475 | 03/18/1998 | -0.4 | 2.4 | -2.4 | 1.606 | 0 | 24 | -0.7 | -1.4 | -2.1 | 0 | 2.2 | 6.3 | 0 | -0.8
150475 | 03/19/1998 | -1 | 4.2 | -4.3 | 3.131 | -0.1 | 24 | -0.8 | -1.1 | -1.4 | 0 | 2.2 | 6.3 | 0.2 | -0.6
150475 | 03/20/1998 | 0 | 6.5 | -6.7 | 4.577 | -0.1 | 24 | -0.9 | -1 | -1 | 0 | 2.1 | 6.3 | 0.5 | -0.1
150475 | 03/21/1998 | 0.6 | 4.8 | -3 | 2.706 | 0.9 | 24 | 0 | -0.3 | -0.7 | 0 | 2.1 | 6.3 | 0.5 | 0.2
150475 | 03/22/1998 | 1.2 | 5 | -1.5 | 2.285 | 1.8 | 24 | 0 | -0.2 | -0.4 | 0 | 2.1 | 6.3 | 1.5 | 0.9
150475 | 03/23/1998 | 0 | 4.9 | -3.4 | 3.192 | 0.8 | 24 | 0 | -0.1 | -0.2 | 0 | 2.1 | 6.3 | 0.5 | 0
150475 | 03/24/1998 | 0.3 | 5.5 | -4.2 | 3.18 | 0.7 | 24 | 0 | 0 | -0.1 | 0 | 2.1 | 6.3 | 0.6 | 0
150475 | 03/25/1998 | 4.7 | 10.4 | -0.8 | 3.82 | 4.8 | 24 | 1.3 | 0 | -0.1 | 0 | 2 | 6.3 | 4.5 | 3.7
150475 | 03/26/1998 | 10.2 | 20.5 | 5.5 | 5.248 | 13 | 24 | 5.8 | 0 | 0 | 0 | 2 | 6.3 | 9.6 | 8.8
150475 | 03/27/1998 | 6.6 | 10.5 | 3.4 | 2.358 | 7 | 24 | 3.9 | 0 | 0 | 0 | 2 | 6.3 | 6.1 | 5.7
150475 | 03/28/1998 | 9.1 | 16.7 | 2.9 | 4.984 | 9.8 | 24 | 5.7 | 0 | 0 | 0 | 2 | 6.3 | 9 | 7.7
150475 | 03/29/1998 | 5.9 | 10.4 | 1.7 | 3.03 | 6.1 | 24 | 3.8 | 0 | 0 | 0 | 2 | 6.3 | 5.4 | 5.1
150475 | 03/30/1998 | 3.2 | 7 | -1.2 | 2.514 | 2.9 | 24 | 2.5 | 0.1 | 0 | 0 | 2 | 6.3 | 3.4 | 2.8
150475 | 03/31/1998 | 0.6 | 4.4 | -1.7 | 1.741 | 1.4 | 24 | 0.4 | 0.2 | 0 | 0 | 1.9 | 6.3 | 0.8 | 0.3
150475 | 04/01/1998 | 1.1 | 3.8 | -1.4 | 1.599 | 1.2 | 24 | 0.5 | 0.2 | 0 | 0 | 1.9 | 6.3 | 2.6 | 2.1
150475 | 04/02/1998 | 1.3 | 6.8 | -3 | 3.726 | 1.9 | 24 | 1.5 | 0.5 | 0 | 0 | 1.9 | 6.3 | 2.9 | 2.4
150475 | 04/03/1998 | 3.3 | 11.2 | -3.1 | 5.412 | 4.1 | 24 | 2.7 | 1.1 | 0 | 0 | 1.9 | 6.3 | 4.2 | 3.1
150475 | 04/04/1998 | 4.6 | 13.1 | -3.8 | 6.19 | 4.7 | 24 | 3.8 | 1.7 | 0 | 0 | 1.9 | 6.3 | 5.4 | 4.4
150475 | 04/05/1998 | 7.7 | 14.3 | 1 | 4.731 | 7.7 | 24 | 5.9 | 2.8 | 0 | 0 | 1.9 | 6.3 | 8.3 | 6.5
150475 | 04/06/1998 | 10.2 | 16.9 | 4.3 | 4.59 | 10.6 | 24 | 8 | 4.1 | 0 | 0 | 1.9 | 6.3 | 10.5 | 9.4
150475 | 04/07/1998 | 7.8 | 12 | 3.6 | 2.384 | 7.8 | 24 | 7.1 | 4.7 | 0 | 0 | 1.8 | 6.3 | 7.6 | 7.3
150475 | 04/08/1998 | 4.7 | 9.6 | 1 | 3.161 | 5.3 | 24 | 4.6 | 3.4 | 0 | 0 | 1.8 | 6.3 | 4.9 | 3.7
150475 | 04/09/1998 | 5.1 | 11.3 | -0.3 | 4.291 | 5.5 | 24 | 4.3 | 2.6 | 0 | 0 | 1.8 | 6.3 | 5.5 | 4
150475 | 04/10/1998 | 7.7 | 16 | -1.1 | 6.372 | 7.5 | 24 | 5.8 | 2.9 | 0 | 0 | 1.8 | 6.3 | 8.1 | 6.8
150475 | 04/11/1998 | 11.8 | 20.7 | 1.5 | 6.655 | 11.1 | 24 | 9 | 4.5 | 0 | 0 | 1.8 | 6.3 | 12.2 | 10.5
150475 | 04/12/1998 | 15.2 | 21.9 | 9.3 | 4.002 | 15.6 | 24 | 11.8 | 6.6 | 0 | 0 | 1.8 | 6.3 | 15.2 | 12.6
150475 | 04/13/1998 | 12.5 | 17.6 | 6.3 | 3.295 | 12 | 24 | 11.7 | 7.5 | 0 | 0 | 1.8 | 6.3 | 13.2 | 11.4
150475 | 04/14/1998 | 8.1 | 15.1 | 2.4 | 4.608 | 8.8 | 24 | 8 | 5.9 | 0 | 0 | 1.8 | 6.3 | 9 | 7.2
150475 | 04/15/1998 | 4.3 | 7.7 | 1.6 | 2.137 | 4.7 | 24 | 4.8 | 4.3 | 0 | 0 | 1.7 | 6.3 | 4.7 | 3.3
150475 | 04/16/1998 | 4.4 | 10.9 | -0.9 | 4.172 | 5 | 24 | 4.4 | 3 | 0 | 0 | 1.7 | 6.3 | 5.3 | 3.3
150475 | 04/17/1998 | 7.2 | 15.4 | -2.4 | 6.537 | 6.5 | 24 | 5.4 | 3 | 0 | 0 | 1.7 | 6.2 | 7.4 | 5.5
150475 | 04/18/1998 | 8.8 | 15.5 | 2.3 | 4.841 | 8.9 | 24 | 7.4 | 4.2 | 0 | 0 | 1.7 | 6.2 | 9.3 | 8
150475 | 04/19/1998 | 7.5 | 12.4 | 1.5 | 3.994 | 7 | 24 | 6.4 | 4.4 | 0 | 0 | 1.7 | 6.2 | 7.3 | 6.9
150475 | 04/20/1998 | 8.9 | 14.6 | 4.1 | 4.276 | 9.4 | 24 | 7.5 | 4.6 | 0 | 0 | 1.7 | 6.2 | 9.3 | 8.1
150475 | 04/21/1998 | 9.8 | 18 | 0.9 | 6.28 | 9.5 | 24 | 8.3 | 5 | 0 | 0 | 1.7 | 6.2 | 10.4 | 8.8
150475 | 04/22/1998 | 12.2 | 20.2 | 1.9 | 6.568 | 11.1 | 24 | 9.6 | 5.8 | 0 | 0 | 1.7 | 6.2 | 11.8 | 10.6
150475 | 04/23/1998 | 14.7 | 23.7 | 4.2 | 6.653 | 14 | 24 | 11.1 | 6.7 | 0.1 | 0 | 1.7 | 6.2 | 13.9 | 13.2
150475 | 04/24/1998 | 14.9 | 23.9 | 5.3 | 6.595 | 14.6 | 24 | 12.6 | 8.1 | 1.4 | 0 | 1.6 | 6.2 | 15.4 | 13.8
150475 | 04/25/1998 | 12.8 | 20.7 | 6.6 | 4.993 | 13.7 | 24 | 12 | 8.9 | 2.8 | 0 | 1.6 | 6.2 | 13.6 | 11.2
150475 | 04/26/1998 | 10.6 | 18.7 | 3.9 | 5.62 | 11.3 | 24 | 10.6 | 8.6 | 3.7 | 0 | 1.6 | 6.2 | 11.5 | 8.8
150475 | 04/27/1998 | 8.7 | 16.4 | -0.1 | 5.611 | 8.2 | 24 | 9 | 7.8 | 4.3 | 0.1 | 1.6 | 6.2 | 9.8 | 8
150475 | 04/28/1998 | 11.6 | 19.9 | 2 | 6.146 | 11 | 24 | 10.3 | 7.9 | 4.6 | 0.2 | 1.6 | 6.2 | 12 | 10.6
150475 | 04/29/1998 | 13.7 | 21.4 | 6.3 | 5.847 | 13.9 | 24 | 11.7 | 8.9 | 5 | 0.5 | 1.6 | 6.2 | 13.6 | 12.1
150475 | 04/30/1998 | 15 | 23.3 | 5.6 | 6.596 | 14.5 | 24 | 13.1 | 9.9 | 5.5 | 0.8 | 1.6 | 6.2 | 15.2 | 13.7
150475 | 05/01/1998 | 16.4 | 24.6 | 8.1 | 6.021 | 16.4 | 24 | 14.7 | 11.2 | 6.2 | 1.1 | 1.6 | 6.2 | 16.9 | 15.4
150475 | 05/02/1998 | 12.2 | 15.9 | 8.8 | 2.749 | 12.4 | 24 | 12.4 | 11.4 | 6.9 | 1.5 | 1.6 | 6.2 | 12.3 | 11.4
150475 | 05/03/1998 | 14.4 | 22.2 | 5.6 | 6.12 | 13.9 | 24 | 13.5 | 10.7 | 7.2 | 1.8 | 1.7 | 6.2 | 15.6 | 13.9
150475 | 05/04/1998 | 16.6 | 26.7 | 8.5 | 6.641 | 17.6 | 24 | 15 | 11.9 | 7.5 | 2.2 | 1.7 | 6.2 | 17 | 14.1
150475 | 05/05/1998 | 14.7 | 21.6 | 5.7 | 5.655 | 13.7 | 24 | 13.7 | 12.1 | 8 | 2.5 | 1.7 | 6.2 | 14.2 | 13.2
150475 | 05/06/1998 | 16.7 | 25 | 7.1 | 6.456 | 16.1 | 24 | 14.8 | 12.1 | 8.3 | 2.8 | 1.8 | 6.2 | 16.9 | 15.8
150475 | 05/07/1998 | 13.4 | 18.4 | 7.9 | 3.708 | 13.2 | 24 | 13.7 | 12.7 | 8.7 | 3.1 | 1.8 | 6.2 | 13.4 | 12.7
150475 | 05/08/1998 | 11.1 | 16.5 | 7.5 | 3.184 | 12 | 24 | 11.1 | 11.1 | 8.8 | 3.5 | 1.9 | 6.2 | 11.3 | 10.5
150475 | 05/09/1998 | 15.2 | 22.1 | 9.2 | 5.033 | 15.7 | 24 | 14 | 11.3 | 8.7 | 3.8 | 1.9 | 6.2 | 16.2 | 14.1
150475 | 09/14/1998 | 21.4 | 25.5 | 17.4 | 2.63 | 21.5 | 24 | 22.1 | 21.6 | 19.2 | 16.3 | 12.6 | 6.3 | 21.9 | 20.2
150475 | 05/11/1998 | 18.1 | 23.6 | 11.1 | 4.619 | 17.4 | 24 | 16.3 | 13.4 | 9.3 | 4.3 | 2 | 6.2 | 18.3 | 16.6
150475 | 05/12/1998 | 14.9 | 20.5 | 9.5 | 3.492 | 15 | 24 | 15.3 | 13.9 | 9.8 | 4.6 | 2.1 | 6.2 | 15.5 | 13.4
150475 | 05/13/1998 | 15 | 22.8 | 5.8 | 5.927 | 14.3 | 24 | 14 | 12.7 | 10 | 4.9 | 2.2 | 6.2 | 15.5 | 13.4
150475 | 05/14/1998 | 22.2 | 29.2 | 13.7 | 5.711 | 21.5 | 24 | 18.6 | 14.2 | 10.2 | 5.2 | 2.3 | 6.2 | 22.2 | 19.6
150475 | 05/15/1998 | 21 | 25.8 | 14 | 3.627 | 19.9 | 24 | 19.8 | 16.5 | 10.9 | 5.4 | 2.3 | 6.2 | 20.7 | 20
150475 | 05/16/1998 | 17.8 | 23.2 | 13.5 | 3.678 | 18.4 | 24 | 17 | 15.7 | 11.5 | 5.7 | 2.4 | 6.2 | 18 | 14.9
150475 | 05/17/1998 | 21.3 | 29.2 | 12.9 | 6.157 | 21.1 | 24 | 18.6 | 15.6 | 11.8 | 6 | 2.5 | 6.1 | 21.4 | 18.7
150475 | 05/18/1998 | 22.9 | 27.7 | 16.9 | 3.883 | 22.3 | 24 | 20.9 | 17.2 | 12.2 | 6.3 | 2.6 | 6.1 | 22.9 | 21.8
150475 | 05/19/1998 | 19.9 | 26.1 | 13.2 | 4.622 | 19.7 | 24 | 19.6 | 17.6 | 12.8 | 6.6 | 2.7 | 6.1 | 20.1 | 18.5
150475 | 05/20/1998 | 17.8 | 23.8 | 10.8 | 4.484 | 17.3 | 24 | 17.9 | 16.7 | 13.1 | 7 | 2.8 | 6.1 | 18.6 | 17
150475 | 05/21/1998 | 16.5 | 22.2 | 11.5 | 3.708 | 16.9 | 24 | 17 | 16.2 | 13.2 | 7.2 | 2.9 | 6.1 | 17.4 | 15
150475 | 05/22/1998 | 13 | 18.1 | 8.8 | 3.093 | 13.5 | 24 | 13.9 | 14.7 | 13 | 7.5 | 3 | 6.1 | 13.5 | 11.6
150475 | 05/23/1998 | 15.1 | 21.3 | 7.8 | 4.737 | 14.6 | 24 | 14.8 | 13.9 | 12.6 | 7.7 | 3.1 | 6.1 | 15.8 | 13.4
150475 | 05/24/1998 | 12.8 | 17.4 | 9.1 | 2.732 | 13.3 | 24 | 13.6 | 13.7 | 12.4 | 7.9 | 3.2 | 6.1 | 13.2 | 12.5
150475 | 05/25/1998 | 17.8 | 24.8 | 9.9 | 5.382 | 17.4 | 24 | 16 | 13.7 | 12.1 | 8 | 3.3 | 6.1 | 18 | 16.7
150475 | 05/26/1998 | 19.5 | 26 | 11.9 | 5.115 | 19 | 24 | 18.4 | 15.5 | 12.2 | 8.2 | 3.4 | 6.1 | 20.2 | 18.8
150475 | 05/27/1998 | 20.6 | 26.8 | 11.6 | 5.215 | 19.2 | 24 | 19.2 | 16.5 | 12.7 | 8.3 | 3.5 | 6.1 | 21.3 | 19.1
150475 | 05/28/1998 | 22.6 | 28.6 | 16.8 | 4.137 | 22.7 | 24 | 21.1 | 17.9 | 13.2 | 8.4 | 3.6 | 6.1 | 22.6 | 20.7
150475 | 05/29/1998 | 16.9 | 22.4 | 11 | 4.001 | 16.7 | 24 | 17.9 | 17.4 | 13.8 | 8.6 | 3.7 | 6.1 | 17.7 | 15.6
150475 | 05/30/1998 | 17.5 | 23.3 | 10.9 | 4.795 | 17.1 | 24 | 16.6 | 16 | 13.8 | 8.8 | 3.8 | 6.1 | 17.4 | 16.8
150475 | 05/31/1998 | 12.8 | 16.9 | 7.7 | 2.74 | 12.3 | 24 | 14.9 | 15.5 | 13.7 | 9 | 3.9 | 6.1 | 13.7 | 11.8
150475 | 06/01/1998 | 15.6 | 22.2 | 7.1 | 5.488 | 14.7 | 24 | 14.2 | 13.9 | 13.3 | 9.1 | 4 | 6.1 | 15.6 | 13.5
150475 | 06/02/1998 | 11.6 | 16.6 | 5.2 | 3.607 | 10.9 | 24 | 13.9 | 14.2 | 13 | 9.2 | 4.1 | 6.1 | 13 | 10.8
150475 | 06/03/1998 | 10 | 16.5 | 3.4 | 4.69 | 10 | 24 | 11.3 | 12.4 | 12.6 | 9.3 | 4.2 | 6.1 | 11 | 8.8
150475 | 06/04/1998 | 11.2 | 16.9 | 4.2 | 4.258 | 10.6 | 24 | 11.5 | 11.8 | 12.1 | 9.4 | 4.3 | 6.1 | 11.8 | 10.4
150475 | 06/05/1998 | 11.3 | 15.6 | 6.8 | 3.185 | 11.2 | 24 | 12.1 | 12 | 11.7 | 9.4 | 4.4 | 6.1 | 12.4 | 10.9
150475 | 06/06/1998 | 11.8 | 15.9 | 7.1 | 3.291 | 11.5 | 24 | 12.2 | 12 | 11.5 | 9.3 | 4.6 | 6.1 | 12.4 | 11.2
150475 | 06/07/1998 | 13.8 | 19.9 | 5.6 | 4.877 | 12.8 | 24 | 13.4 | 12.2 | 11.3 | 9.3 | 4.6 | 6.1 | 14.6 | 13.6
150475 | 06/08/1998 | 13.7 | 18.9 | 7.1 | 4.236 | 13 | 24 | 13.3 | 12.7 | 11.4 | 9.3 | 4.7 | 6.1 | 13.8 | 12.4
150475 | 06/09/1998 | 12 | 14.6 | 9.5 | 1.741 | 12.1 | 24 | 12.3 | 12.5 | 11.4 | 9.3 | 4.8 | 6.1 | 12.1 | 11.5
150475 | 06/10/1998 | 15.6 | 20.2 | 10.3 | 3.681 | 15.3 | 24 | 14.7 | 12.7 | 11.4 | 9.3 | 4.9 | 6.1 | 16.5 | 15.5
150475 | 06/11/1998 | 18.1 | 21.8 | 15 | 2.551 | 18.4 | 24 | 16.7 | 14.4 | 11.7 | 9.3 | 5 | 6.1 | 17.9 | 17.8
150475 | 06/12/1998 | 17.7 | 21.6 | 13.1 | 3.115 | 17.4 | 24 | 17 | 15 | 12.1 | 9.3 | 5.1 | 6.1 | 18.1 | 17.3
150475 | 06/13/1998 | 20.2 | 26.4 | 13 | 4.966 | 19.7 | 24 | 19 | 15.9 | 12.6 | 9.4 | 5.2 | 6.1 | 21.1 | 20.2
150475 | 06/14/1998 | 20.5 | 24 | 16.1 | 2.991 | 20.1 | 24 | 19.4 | 17.1 | 13.2 | 9.5 | 5.3 | 6.1 | 20.6 | 19.6
150475 | 06/15/1998 | 19.8 | 23.7 | 15.5 | 3.013 | 19.6 | 24 | 18.8 | 17.1 | 13.7 | 9.6 | 5.4 | 6.1 | 19.6 | 19.3
150475 | 06/16/1998 | 19.3 | 22.9 | 15.1 | 3.032 | 19 | 24 | 18.7 | 17.1 | 14 | 9.8 | 5.4 | 6.1 | 19.2 | 18.9
150475 | 06/17/1998 | 20.1 | 24.5 | 14.2 | 3.577 | 19.4 | 24 | 18.6 | 17 | 14.2 | 9.9 | 5.5 | 6.1 | 20 | 19.3
150475 | 06/18/1998 | 21.2 | 24.7 | 16.2 | 2.489 | 20.5 | 24 | 20.1 | 17.9 | 14.5 | 10.1 | 5.6 | 6.1 | 20.9 | 20.7
150475 | 06/19/1998 | 18.4 | 23.5 | 13.1 | 3.374 | 18.3 | 24 | 18.1 | 17.4 | 14.7 | 10.2 | 5.7 | 6.1 | 18.3 | 17.6
150475 | 06/20/1998 | 20.1 | 25.2 | 14.4 | 3.89 | 19.8 | 24 | 18.9 | 17.3 | 14.8 | 10.4 | 5.8 | 6.1 | 19.9 | 19.2
150475 | 06/21/1998 | 18.9 | 24.4 | 12.8 | 4.135 | 18.6 | 24 | 18.4 | 17.3 | 14.9 | 10.6 | 5.9 | 6.1 | 19.3 | 17.6
150475 | 06/22/1998 | 19 | 24 | 13.3 | 3.954 | 18.7 | 24 | 18.6 | 17.3 | 14.9 | 10.7 | 6 | 6.1 | 19.4 | 18.2
150475 | 06/23/1998 | 20.7 | 26.6 | 12.4 | 4.884 | 19.5 | 24 | 19.5 | 17.5 | 15 | 10.8 | 6.1 | 6.1 | 21.2 | 20.2
150475 | 06/24/1998 | 23.3 | 28.3 | 18.5 | 3.414 | 23.4 | 24 | 21.8 | 18.9 | 15.3 | 11 | 6.2 | 6.1 | 23.6 | 23.2
150475 | 06/25/1998 | 23.1 | 25.5 | 20.6 | 1.351 | 23.1 | 24 | 21.8 | 19.8 | 15.8 | 11.1 | 6.3 | 6.1 | 22.4 | 21.9
150475 | 06/26/1998 | 23.4 | 28.6 | 16.7 | 3.941 | 22.7 | 24 | 21.7 | 19.5 | 16.1 | 11.3 | 6.3 | 6.1 | 23.3 | 22.2
150475 | 06/27/1998 | 24.2 | 29 | 18.7 | 3.416 | 23.9 | 24 | 23.2 | 20.5 | 16.5 | 11.5 | 6.4 | 6.1 | 24.5 | 24
150475 | 06/28/1998 | 21.1 | 26.4 | 16 | 3.755 | 21.2 | 24 | 20.6 | 20 | 16.8 | 11.7 | 6.5 | 6.1 | 20.8 | 19.4
150475 | 06/29/1998 | 20.9 | 26.8 | 14.5 | 4.327 | 20.7 | 24 | 20.1 | 19.2 | 16.9 | 11.8 | 6.6 | 6.1 | 20.8 | 19.3
150475 | 06/30/1998 | 20.9 | 25.2 | 16.1 | 3.357 | 20.7 | 24 | 20.5 | 19.2 | 16.8 | 12 | 6.7 | 6.1 | 21.2 | 20.4
150475 | 07/01/1998 | 21.6 | 26.3 | 15 | 4.185 | 20.7 | 24 | 20.7 | 19.3 | 16.8 | 12.2 | 6.8 | 6.1 | 21.5 | 21.1
150475 | 07/02/1998 | 22.6 | 27.2 | 17 | 3.698 | 22.1 | 24 | 21.3 | 19.6 | 16.9 | 12.3 | 6.9 | 6.1 | 22.5 | 22
150475 | 07/03/1998 | 22.1 | 26.2 | 16.3 | 3.18 | 21.3 | 24 | 21.8 | 20.1 | 17.1 | 12.4 | 7 | 6.1 | 22.4 | 21.6
150475 | 07/04/1998 | 19.3 | 24.3 | 13.8 | 3.867 | 19.1 | 24 | 19.7 | 19.4 | 17.2 | 12.6 | 7.1 | 6.1 | 19.8 | 18.7
150475 | 07/05/1998 | 21.2 | 25.4 | 16.2 | 3.198 | 20.8 | 24 | 20.3 | 19.1 | 17.1 | 12.7 | 7.2 | 6.1 | 21.6 | 20.5
150475 | 07/06/1998 | 21.8 | 25.1 | 18.1 | 2.168 | 21.6 | 24 | 21.6 | 19.8 | 17.1 | 12.8 | 7.3 | 6.1 | 22.4 | 21.9
150475 | 07/07/1998 | 21.9 | 26.6 | 16.6 | 3.64 | 21.6 | 24 | 21.4 | 19.9 | 17.3 | 12.9 | 7.4 | 6.1 | 22.3 | 21.8
150475 | 07/08/1998 | 22.3 | 27.2 | 15.8 | 4.036 | 21.5 | 24 | 21.9 | 20.1 | 17.4 | 13.1 | 7.5 | 6.1 | 23.1 | 22.6
150475 | 07/09/1998 | 23.8 | 28.5 | 18.7 | 3.698 | 23.6 | 24 | 23 | 20.8 | 17.6 | 13.2 | 7.6 | 6.1 | 24.2 | 23.6
150475 | 07/10/1998 | 23.7 | 28.5 | 17.3 | 4.055 | 22.9 | 24 | 23.2 | 21.2 | 17.9 | 13.3 | 7.7 | 6.1 | 24.3 | 23.3
150475 | 07/11/1998 | 24.5 | 28.8 | 18.7 | 3.611 | 23.8 | 24 | 23.7 | 21.6 | 18.2 | 13.4 | 7.8 | 6.1 | 25 | 23.7
150475 | 07/12/1998 | 24.6 | 28.9 | 19.4 | 3.192 | 24.2 | 24 | 23.6 | 21.9 | 18.5 | 13.6 | 7.9 | 6.1 | 24.7 | 23.3
150475 | 07/13/1998 | 26.6 | 32.2 | 19.6 | 4.356 | 25.9 | 24 | 24.9 | 22.3 | 18.8 | 13.7 | 8 | 6.1 | 26.3 | 25.6
150475 | 07/14/1998 | 26 | 30.4 | 22.2 | 3.038 | 26.3 | 24 | 24.8 | 22.9 | 19.1 | 13.9 | 8.1 | 6.1 | 25.7 | 24.9
150475 | 07/15/1998 | 24 | 28.4 | 18.3 | 3.094 | 23.4 | 24 | 23.8 | 22.7 | 19.4 | 14.1 | 8.2 | 6.1 | 23.8 | 23.2
150475 | 07/16/1998 | 20.4 | 25.1 | 15 | 3.607 | 20.1 | 24 | 21 | 21.3 | 19.4 | 14.3 | 8.3 | 6.1 | 20.9 | 19.7
150475 | 07/17/1998 | 20.4 | 25.2 | 13.8 | 4.064 | 19.5 | 24 | 20.3 | 20.3 | 19.1 | 14.4 | 8.4 | 6.1 | 20.3 | 19.9
150475 | 07/18/1998 | 23 | 27.3 | 18.1 | 3.328 | 22.7 | 24 | 21.3 | 20.2 | 18.8 | 14.5 | 8.5 | 6.1 | 22.6 | 21.7
150475 | 07/19/1998 | 24.3 | 29.5 | 18.4 | 3.914 | 24 | 24 | 23.1 | 21.1 | 18.7 | 14.6 | 8.6 | 6.1 | 23.9 | 24.1
150475 | 07/20/1998 | 25 | 29.8 | 18.8 | 3.915 | 24.3 | 24 | 23.6 | 21.6 | 18.9 | 14.7 | 8.7 | 6.1 | 24.9 | 23.9
150475 | 07/21/1998 | 21.8 | 27.6 | 15.8 | 4.263 | 21.7 | 24 | 22.1 | 21.6 | 19 | 14.8 | 8.8 | 6.1 | 21.8 | 20.3
150475 | 07/22/1998 | 19.7 | 24.5 | 14.3 | 3.734 | 19.4 | 24 | 20.3 | 20.5 | 19 | 14.9 | 8.9 | 6.1 | 20 | 18.3
150475 | 07/23/1998 | 18 | 23.3 | 12.5 | 4 | 17.9 | 24 | 18.8 | 19.3 | 18.7 | 14.9 | 9 | 6.1 | 18.5 | 16.7
150475 | 07/24/1998 | 18.8 | 24.8 | 11.8 | 4.692 | 18.3 | 24 | 18.9 | 18.7 | 18.3 | 15 | 9.1 | 6.1 | 19.1 | 18.1
150475 | 09/02/2000 | 17.5 | 24.4 | 11.6 | 4.401 | 18 | 24 | 17.9 | 18.5 | 18.8 | 16.4 | 12 | 6.5 | 18.1 | 17.3
150475 | 09/03/2000 | 18.6 | 24.7 | 12.1 | 3.879 | 18.4 | 24 | 19.6 | 18.9 | 18.5 | 16.4 | 12 | 6.6 | 19.5 | 18.1
150475 | 09/04/2000 | 15.4 | 22.2 | 9.4 | 4.499 | 15.8 | 24 | 17.1 | 18.2 | 18.3 | 16.4 | 12.1 | 6.6 | 16.3 | 14.5
150475 | 09/05/2000 | 16.3 | 23.4 | 9.1 | 4.941 | 16.3 | 24 | 16.7 | 17.3 | 17.9 | 16.4 | 12.1 | 6.6 | 16.8 | 14.1
150475 | 09/06/2000 | 17.5 | 25.4 | 10.5 | 5.067 | 18 | 24 | 17.2 | 17.2 | 17.6 | 16.3 | 12.2 | 6.6 | 17.6 | 14.2
150475 | 09/07/2000 | 17.9 | 24.3 | 13.5 | 4.12 | 18.9 | 24 | 18 | 17.7 | 17.4 | 16.2 | 12.3 | 6.6 | 17.7 | 15.7
150475 | 09/08/2000 | 18.5 | 25.8 | 10.4 | 5.234 | 18.1 | 24 | 17.2 | 17.2 | 17.3 | 16.2 | 12.3 | 6.6 | 17.7 | 16
150475 | 09/09/2000 | 22.7 | 30.7 | 15.1 | 5.728 | 22.9 | 24 | 20.5 | 18.3 | 17.2 | 16.1 | 12.3 | 6.6 | 22.4 | 18.9
150475 | 09/10/2000 | 17.7 | 25 | 10.7 | 4.846 | 17.9 | 24 | 18.7 | 18.9 | 17.5 | 16.1 | 12.4 | 6.6 | 17.6 | 17.2
150475 | 09/11/2000 | 17.1 | 26.5 | 10.8 | 5.538 | 18.7 | 24 | 17.6 | 18 | 17.5 | 16 | 12.4 | 6.6 | 17.1 | 15.2
150475 | 09/12/2000 | 16.5 | 24.7 | 7.1 | 6.225 | 15.9 | 24 | 16.5 | 17 | 17.3 | 16 | 12.5 | 6.6 | 16.8 | 14.2
150475 | 12/31/2000 | -14.8 | -12.1 | -18.5 | 1.549 | -15.3 | 24 | -6.5 | -6 | -4.7 | 0.3 | 7 | 6.8
150475 | 09/14/2000 | 14.5 | 20.2 | 9.6 | 3.917 | 14.9 | 24 | 15.8 | 16.9 | 17 | 15.9 | 12.5 | 6.6 | 14.8 | 12.6
150475 | 09/15/2000 | 12.3 | 18.4 | 5.3 | 4.719 | 11.9 | 24 | 13.9 | 15.5 | 16.7 | 15.9 | 12.6 | 6.6 | 12.8 | 11.9
150475 | 09/16/2000 | 17 | 28.2 | 7.6 | 7.378 | 17.9 | 24 | 15.7 | 15.2 | 16.2 | 15.8 | 12.6 | 6.6 | 16.9 | 14.3
150475 | 09/17/2000 | 18.9 | 27 | 9.8 | 5.898 | 18.4 | 24 | 18.2 | 16.7 | 16.1 | 15.7 | 12.6 | 6.6 | 19.2 | 17.2
150475 | 09/18/2000 | 23.3 | 33 | 16 | 6.137 | 24.5 | 24 | 21.1 | 18.4 | 16.4 | 15.6 | 12.7 | 6.6 | 23 | 18.9
150475 | 09/19/2000 | 17.6 | 22.2 | 13.4 | 2.549 | 17.8 | 24 | 18.7 | 19 | 16.9 | 15.6 | 12.7 | 6.6 | 17.5 | 15.4
150475 | 09/20/2000 | 10.9 | 13.3 | 7.6 | 1.505 | 10.5 | 24 | 13.6 | 16.6 | 17 | 15.6 | 12.7 | 6.6 | 11.1 | 8.8
150475 | 09/21/2000 | 10.6 | 16.9 | 3.9 | 4.513 | 10.4 | 24 | 12 | 14 | 16.3 | 15.6 | 12.8 | 6.6 | 11.1 | 9.9
150475 | 09/22/2000 | 10.1 | 13.5 | 8 | 1.653 | 10.8 | 24 | 11.3 | 13.3 | 15.6 | 15.5 | 12.8 | 6.6 | 10.2 | 9.4
150475 | 09/23/2000 | 8.8 | 13.1 | 3.5 | 2.673 | 8.3 | 24 | 10.7 | 12.6 | 15 | 15.4 | 12.8 | 6.6 | 9.2 | 8
150475 | 09/24/2000 | 7.6 | 16.1 | -0.5 | 5.761 | 7.8 | 24 | 8.9 | 11.1 | 14.2 | 15.2 | 12.8 | 6.6 | 8 | 6.7
150475 | 09/25/2000 | 10.7 | 19.7 | 2.4 | 6.192 | 11.1 | 24 | 10.6 | 11.2 | 13.6 | 15.1 | 12.8 | 6.6 | 10.9 | 9.6
150475 | 09/26/2000 | 14.1 | 25.1 | 4.6 | 7.213 | 14.9 | 24 | 13.2 | 12.3 | 13.3 | 14.9 | 12.8 | 6.6 | 14.3 | 12.5
150475 | 09/27/2000 | 10 | 16.5 | 4.3 | 4.042 | 10.4 | 24 | 12.1 | 13 | 13.4 | 14.7 | 12.9 | 6.7 | 10.9 | 9.4
150475 | 09/28/2000 | 14.9 | 26.4 | 4.8 | 7.885 | 15.6 | 24 | 13.4 | 12.6 | 13.4 | 14.5 | 12.9 | 6.7 | 15.1 | 12.2
150475 | 09/29/2000 | 18.3 | 27.7 | 11.6 | 5.823 | 19.7 | 24 | 16.6 | 14.7 | 13.6 | 14.4 | 12.9 | 6.7 | 17.7 | 14.8
150475 | 09/30/2000 | 18.7 | 26.8 | 10.8 | 5.294 | 18.8 | 24 | 17 | 15.6 | 14.1 | 14.3 | 12.9 | 6.7 | 17.9 | 16.4
150475 | 10/01/2000 | 17.4 | 27.2 | 12.1 | 4.947 | 19.7 | 24 | 17.1 | 16.2 | 14.5 | 14.2 | 12.9 | 6.7 | 17.1 | 16.5
150475 | 10/02/2000 | 13.6 | 20.4 | 6.9 | 4.092 | 13.7 | 24 | 14.7 | 15.5 | 14.8 | 14.2 | 12.9 | 6.7 | 14 | 12.2
150475 | 10/03/2000 | 9.7 | 15.1 | 4.2 | 3.294 | 9.7 | 24 | 11.7 | 14 | 14.7 | 14.2 | 12.8 | 6.7 | 9.6 | 8.5
150475 | 10/04/2000 | 7.5 | 14.1 | 1.1 | 4.674 | 7.6 | 24 | 9.3 | 11.8 | 14.2 | 14.2 | 12.8 | 6.7 | 8.1 | 7.1
150475 | 10/05/2000 | 5 | 8.7 | 0.9 | 2.236 | 4.8 | 24 | 7.5 | 10.6 | 13.5 | 14.1 | 12.8 | 6.7 | 5.2 | 4.3
150475 | 10/06/2000 | 1.4 | 5 | -2.6 | 2.505 | 1.2 | 24 | 4.1 | 8.2 | 12.6 | 14 | 12.8 | 6.7 | 1.8 | 0.5
150475 | 10/07/2000 | 1.4 | 6 | -3 | 2.982 | 1.5 | 24 | 3.6 | 6.8 | 11.5 | 13.8 | 12.8 | 6.7 | 1.6 | 0.9
150475 | 10/08/2000 | 1.9 | 9.6 | -4.7 | 5.062 | 2.5 | 24 | 3.1 | 5.8 | 10.5 | 13.6 | 12.8 | 6.7 | 2.2 | 1.7
150475 | 10/09/2000 | 5.2 | 15.5 | -3.8 | 6.585 | 5.9 | 24 | 5.2 | 6.1 | 9.7 | 13.3 | 12.8 | 6.7 | 5.2 | 4.1
150475 | 10/10/2000 | 7.2 | 18.4 | -2 | 6.872 | 8.2 | 24 | 6.9 | 7.2 | 9.4 | 13 | 12.8 | 6.7 | 7.1 | 5.8
150475 | 10/11/2000 | 9.5 | 20 | -0.8 | 7.262 | 9.6 | 24 | 8.4 | 8 | 9.4 | 12.8 | 12.8 | 6.7 | 9.4 | 7.2
150475 | 10/12/2000 | 14 | 22.6 | 6.4 | 5.499 | 14.5 | 24 | 12 | 10 | 9.7 | 12.5 | 12.7 | 6.7 | 13.9 | 11.9
150475 | 10/13/2000 | 17.8 | 25 | 12 | 4.423 | 18.5 | 24 | 15.8 | 12.5 | 10.4 | 12.4 | 12.7 | 6.7 | 18 | 16.6
150475 | 10/14/2000 | 10.7 | 15.7 | 6.7 | 2.965 | 11.2 | 24 | 12.7 | 13.2 | 11.3 | 12.3 | 12.7 | 6.7 | 11.2 | 10
150475 | 10/15/2000 | 7.8 | 13.3 | 3.4 | 3.079 | 8.4 | 24 | 9.6 | 11.3 | 11.6 | 12.2 | 12.6 | 6.7 | 8.2 | 7.8
150475 | 10/16/2000 | 7.6 | 13.9 | 2.5 | 4.174 | 8.2 | 24 | 7.6 | 9.5 | 11.4 | 12.2 | 12.6 | 6.7 | 6.9 | 6.7
150475 | 10/17/2000 | 10.5 | 17.4 | 5 | 4.28 | 11.2 | 24 | 9.7 | 9.6 | 11 | 12.1 | 12.5 | 6.7 | 10.2 | 9.5
150475 | 10/18/2000 | 12 | 21.4 | 3.6 | 5.945 | 12.5 | 24 | 11.2 | 10.5 | 10.9 | 12.1 | 12.5 | 6.7 | 11.9 | 10.9
150475 | 10/19/2000 | 16.2 | 27.8 | 7.4 | 7.206 | 17.6 | 24 | 13.9 | 11.8 | 11.1 | 12 | 12.5 | 6.7 | 15.9 | 12.5
150475 | 10/20/2000 | 12.8 | 19.4 | 7.8 | 3.918 | 13.6 | 24 | 13.4 | 13.1 | 11.6 | 12 | 12.4 | 6.8 | 12.7 | 11.1
150475 | 10/21/2000 | 10.1 | 17.7 | 2.6 | 5.014 | 10.2 | 24 | 10.4 | 11.6 | 11.8 | 12 | 12.4 | 6.8 | 10.1 | 8.2
150475 | 10/22/2000 | 13.4 | 20 | 7.3 | 4.036 | 13.7 | 24 | 12.4 | 11.7 | 11.8 | 12 | 12.4 | 6.8 | 13.3 | 11.9
150475 | 10/23/2000 | 15.4 | 21 | 11.8 | 3.35 | 16.4 | 24 | 14.2 | 12.9 | 11.9 | 12 | 12.3 | 6.8 | 14.7 | 14.3
150475 | 10/24/2000 | 15.4 | 21.5 | 10.3 | 3.721 | 15.9 | 24 | 13.8 | 13.1 | 12.2 | 12 | 12.3 | 6.8 | 14.7 | 14
150475 | 10/25/2000 | 17.9 | 22.3 | 15.3 | 2.55 | 18.8 | 24 | 16.4 | 14.3 | 12.5 | 12 | 12.3 | 6.8 | 17.7 | 16.7
150475 | 10/26/2000 | 15.6 | 20.4 | 9.8 | 3.06 | 15.1 | 24 | 15.7 | 15 | 13 | 12.1 | 12.2 | 6.8 | 15.5 | 14.5
150475 | 10/27/2000 | 7.7 | 11.2 | 2.2 | 2.669 | 6.7 | 24 | 10.6 | 13.2 | 13.2 | 12.2 | 12.2 | 6.8 | 8.2 | 7
150475 | 10/28/2000 | 6.3 | 13.1 | 1.6 | 4.024 | 7.4 | 24 | 7.6 | 10.3 | 12.7 | 12.2 | 12.2 | 6.8 | 6.6 | 5.3
150475 | 10/29/2000 | 8.3 | 13.9 | 3.1 | 3.875 | 8.5 | 24 | 8.4 | 9.6 | 12 | 12.2 | 12.2 | 6.8 | 8.3 | 6.6
150475 | 10/30/2000 | 10 | 14.7 | 6.6 | 2.719 | 10.7 | 24 | 9.7 | 10 | 11.5 | 12.2 | 12.1 | 6.8 | 9.8 | 9.2
150475 | 10/31/2000 | 13.2 | 20.6 | 7 | 4.622 | 13.8 | 24 | 11.6 | 10.7 | 11.3 | 12.1 | 12.1 | 6.8 | 12.8 | 12.1
150475 | 11/01/2000 | 16.4 | 19.3 | 12.3 | 1.844 | 15.8 | 24 | 14.8 | 12.7 | 11.5 | 12.1 | 12.1 | 6.8 | 15.9 | 15.6
150475 | 11/02/2000 | 8.1 | 12 | 4.5 | 2.346 | 8.3 | 24 | 10.1 | 12.2 | 11.9 | 12 | 12.1 | 6.8 | 8.1 | 6.1
150475 | 11/03/2000 | 4.5 | 9.8 | 0.7 | 2.741 | 5.3 | 24 | 6.5 | 9.6 | 11.6 | 12 | 12 | 6.8 | 4.5 | 3.5
150475 | 11/04/2000 | 4.5 | 13 | -1.8 | 5.001 | 5.6 | 24 | 5.1 | 7.6 | 10.9 | 12 | 12 | 6.8 | 4.2 | 3.7
150475 | 11/05/2000 | 7.6 | 14.5 | 3 | 3.72 | 8.8 | 24 | 6.9 | 7.6 | 10.2 | 11.9 | 12 | 6.8 | 7.2 | 6.1
150475 | 11/06/2000 | 6.7 | 8 | 5.5 | 0.616 | 6.8 | 24 | 7.1 | 8.2 | 9.9 | 11.7 | 12 | 6.8 | 6.4 | 6.2
150475 | 11/07/2000 | 3.6 | 7.8 | -0.7 | 3.052 | 3.6 | 24 | 5.6 | 7.7 | 9.7 | 11.6 | 11.9 | 6.8 | 3.7 | 3.4
150475 | 11/08/2000 | -2.4 | -0.5 | -3.8 | 1.006 | -2.2 | 24 | 1 | 5.2 | 9.1 | 11.5 | 11.9 | 6.8 | -1.7 | -2.2
150475 | 11/09/2000 | -1.6 | 1.4 | -3.9 | 1.875 | -1.3 | 24 | 0.4 | 3.5 | 8.2 | 11.3 | 11.9 | 6.8 | -0.9 | -1.4
150475 | 11/10/2000 | -1.6 | 3.1 | -5 | 2.591 | -1 | 24 | 0.5 | 3 | 7.4 | 11.1 | 11.8 | 6.8 | -1.1 | -1.1
150475 | 11/11/2000 | -0.6 | 2.6 | -2.9 | 1.71 | -0.2 | 24 | 0.2 | 2.6 | 6.7 | 10.8 | 11.8 | 6.8 | -0.7 | -0.6
150475 | 11/12/2000 | 0.6 | 2 | -0.5 | 0.786 | 0.8 | 24 | 1 | 2.5 | 6.2 | 10.5 | 11.7 | 6.8 | 0.7 | 0.6
150475 | 11/13/2000 | -0.8 | 1.5 | -3.9 | 1.741 | -1.2 | 24 | 1.2 | 2.8 | 5.9 | 10.3 | 11.7 | 6.8 | -0.1 | -0.2
150475 | 11/14/2000 | -4.8 | 0.2 | -10.1 | 3.242 | -5 | 24 | 0 | 2.3 | 5.6 | 10 | 11.6 | 6.8 | -3.1 | -3.4
150475 | 11/15/2000 | -4.7 | 0.6 | -9.8 | 3.697 | -4.6 | 24 | 0 | 1.9 | 5.3 | 9.7 | 11.6 | 6.8 | -2.8 | -2.9
150475 | 11/16/2000 | -4.3 | -2.4 | -5.8 | 1.133 | -4.1 | 24 | 0 | 1.7 | 4.9 | 9.5 | 11.5 | 6.9 | -2.8 | -3.3
150475 | 11/17/2000 | -6.2 | -2.8 | -10.3 | 2.202 | -6.6 | 24 | -0.3 | 1.4 | 4.7 | 9.2 | 11.5 | 6.9 | -3.6 | -4
150475 | 11/18/2000 | -6.4 | -3.9 | -7.9 | 1.242 | -5.9 | 24 | -2.2 | 0.6 | 4.3 | 8.9 | 11.4 | 6.9 | -4.5 | -4.8
150475 | 11/19/2000 | -4.4 | -2.3 | -6.2 | 1.147 | -4.3 | 24 | -2.2 | 0 | 3.9 | 8.7 | 11.3 | 6.9 | -3.5 | -3.8
150475 | 11/20/2000 | -9.5 | -6.9 | -12.6 | 1.686 | -9.8 | 24 | -4.3 | 0 | 3.5 | 8.4 | 11.2 | 6.9 | -7.7 | -7.8
150475 | 11/21/2000 | -10.4 | -3.6 | -15.2 | 3.46 | -9.4 | 24 | -4.4 | 0 | 3.2 | 8.2 | 11.2 | 6.9 | -7.2 | -7.1
150475 | 11/22/2000 | -9 | -5.3 | -10.8 | 2.006 | -8.1 | 24 | -3.8 | 0 | 3 | 7.9 | 11.1 | 6.9 | -6.3 | -6.3
150475 | 11/23/2000 | -7.1 | -1.1 | -11.4 | 3.341 | -6.3 | 24 | -2.9 | 0 | 2.8 | 7.7 | 11 | 6.9 | -4.7 | -4.6
150475 | 11/24/2000 | -4.3 | 2.5 | -8.2 | 3.508 | -2.9 | 24 | -1.8 | 0 | 2.6 | 7.4 | 10.9 | 6.9 | -2.7 | -2.5
150475 | 11/25/2000 | -3 | 1.5 | -5.3 | 2.305 | -1.9 | 24 | -1.2 | 0 | 2.5 | 7.2 | 10.8 | 6.9 | -1.7 | -1.7
150475 | 11/26/2000 | -3.4 | 0.3 | -5.9 | 1.93 | -2.8 | 24 | -1.3 | 0 | 2.4 | 7 | 10.7 | 6.9 | -2 | -2
150475 | 11/27/2000 | -3.2 | 2.7 | -7.3 | 3.52 | -2.3 | 24 | -1.5 | 0 | 2.3 | 6.8 | 10.7 | 6.9 | -2.3 | -2.2
150475 | 11/28/2000 | -3.1 | -0.7 | -5.9 | 2.053 | -3.3 | 24 | -1.5 | 0 | 2.2 | 6.6 | 10.6 | 6.9 | -2.3 | -2.3
150475 | 11/29/2000 | -2.2 | 1.6 | -5.2 | 2.329 | -1.8 | 24 | -1 | 0 | 2.1 | 6.4 | 10.5 | 6.9 | -1.6 | -1.6
150475 | 11/30/2000 | -5.4 | -1.1 | -10 | 2.973 | -5.6 | 24 | -2.3 | 0 | 2.1 | 6.3 | 10.4 | 6.9 | -3.9 | -3.9
150475 | 12/01/2000 | -5.5 | -1.9 | -11.8 | 2.699 | -6.9 | 24 | -2.1 | 0 | 2 | 6.1 | 10.3 | 6.9 | -3.9 | -4
150475 | 12/02/2000 | -9.4 | -2.4 | -13.1 | 3.646 | -7.8 | 24 | -4.7 | -1.2 | 1.8 | 6 | 10.2 | 6.9 | -7.1 | -6.8
150475 | 12/03/2000 | -5 | 0.1 | -10.5 | 3.953 | -5.2 | 24 | -3.8 | -2.3 | 1.2 | 5.8 | 10.1 | 6.9 | -4.4 | -4.7
150475 | 12/04/2000 | -7 | -0.7 | -15.7 | 4.651 | -8.2 | 24 | -3.9 | -2 | 0.8 | 5.6 | 10 | 6.9 | -6.1 | -6.4
150475 | 12/05/2000 | -17.7 | -14.2 | -21.1 | 2.034 | -17.7 | 24 | -11.4 | -6.7 | 0.2 | 5.4 | 9.9 | 6.9 | -15.2 | -14.7
150475 | 12/06/2000 | -12.1 | -8.8 | -17.9 | 2.517 | -13.4 | 24 | -10 | -7.8 | 0 | 5.2 | 9.8 | 6.9 | -10.9 | -11.1
150475 | 12/07/2000 | -9.5 | -5 | -12.6 | 2.344 | -8.8 | 24 | -7.1 | -5.7 | 0 | 5 | 9.7 | 6.9 | -8 | -8.2
150475 | 12/08/2000 | -13.7 | -11 | -15.5 | 1.31 | -13.3 | 24 | -8.7 | -5.8 | 0 | 4.8 | 9.6 | 6.9 | -11.2 | -11
150475 | 12/09/2000 | -8.4 | -3.6 | -13.2 | 3.354 | -8.4 | 24 | -7.1 | -5.7 | 0 | 4.6 | 9.5 | 6.9 | -7.6 | -7.8
150475 | 12/10/2000 | -19.6 | -11.8 | -23.6 | 2.942 | -17.7 | 24 | -11.7 | -6.9 | 0 | 4.4 | 9.4 | 6.9 | -17 | -16.6
150475 | 12/11/2000 | -19.4 | -17.4 | -20.6 | 1.099 | -19 | 24 | -14 | -9.7 | 0 | 4.3 | 9.3 | 6.9 | -17.6 | -17.2
150475 | 12/12/2000 | -21 | -17.4 | -22.8 | 1.722 | -20.1 | 24 | -14.4 | -10 | 0 | 4.1 | 9.2 | 6.9 | -17.8 | -17.4
150475 | 12/13/2000 | -15.5 | -12.4 | -20 | 2.91 | -16.2 | 24 | -12 | -9.1 | 0 | 4 | 9 | 6.9 | -13.6 | -13.4
150475 | 12/14/2000 | -13.2 | -10.1 | -15.5 | 1.734 | -12.8 | 24 | -9.2 | -6.7 | 0 | 3.9 | 8.9 | 6.9 | -11.1 | -10.9
150475 | 12/15/2000 | -9.7 | -6.9 | -13.1 | 2.485 | -10 | 24 | -7.3 | -5.5 | 0 | 3.7 | 8.8 | 6.9 | -8.4 | -8.4
150475 | 12/16/2000 | -11.8 | -8.1 | -17 | 3.335 | -12.6 | 24 | -6.7 | -4.3 | 0 | 3.6 | 8.7 | 6.9 | -10.2 | -10
150475 | 12/17/2000 | -18.4 | -17 | -20.7 | 1.181 | -18.9 | 24 | -10.4 | -6.5 | 0 | 3.5 | 8.6 | 6.9 | -15.2 | -14.6
150475 | 12/18/2000 | -14.7 | -13.1 | -17 | 1.266 | -15.1 | 24 | -8.7 | -6.3 | 0 | 3.4 | 8.5 | 6.9 | -12.2 | -11.9
150475 | 12/19/2000 | -18.4 | -15 | -23.2 | 2.289 | -19.1 | 24 | -7.5 | -5.2 | -0.4 | 3.3 | 8.4 | 6.9 | -13.5 | -12.8
150475 | 12/20/2000 | -14.4 | -9.2 | -17.2 | 2.577 | -13.2 | 24 | -6.9 | -5.1 | -1.2 | 3.1 | 8.3 | 6.9 | -11.7 | -11.2
150475 | 12/21/2000 | -19.7 | -17.3 | -21 | 0.83 | -19.2 | 24 | -7.8 | -5.5 | -2 | 2.9 | 8.2 | 6.9 | -16.6 | -15.6
150475 | 12/22/2000 | -21.4 | -17.6 | -27.2 | 2.787 | -22.4 | 24 | -8.9 | -6.7 | -3 | 2.6 | 8.1 | 6.9 | -15.4 | -14.5
150475 | 12/23/2000 | -17.1 | -13.2 | -20.8 | 2.264 | -17 | 24 | -8.5 | -6.9 | -3.8 | 2.3 | 8 | 6.9 | -13.5 | -13
150475 | 12/24/2000 | -22.8 | -18.7 | -25.7 | 2.181 | -22.2 | 24 | -9.7 | -7.5 | -4.3 | 1.9 | 7.9 | 6.9 | -17.3 | -16.2
150475 | 12/25/2000 | -21.2 | -13.8 | -29.2 | 5.813 | -21.5 | 24 | -10.8 | -8.7 | -5 | 1.6 | 7.7 | 6.9 | -15.9 | -15.2
150475 | 12/26/2000 | -18.6 | -14.9 | -22.7 | 2.387 | -18.8 | 24 | -9.9 | -8.4 | -5.5 | 1.2 | 7.6 | 6.9 | -13.9 | -13.6
150475 | 12/27/2000 | -17 | -13.7 | -20.8 | 1.907 | -17.3 | 24 | -9.4 | -8.3 | -5.7 | 0.9 | 7.5 | 6.9 | -12.8 | -12.5
150475 | 12/28/2000 | -15.2 | -13.3 | -17.1 | 1.565 | -15.2 | 24 | -8.8 | -7.9 | -5.7 | 0.6 | 7.4 | 6.9 | -14.4 | -13.8
150475 | 12/29/2000 | -13.6 | -10.8 | -18.4 | 1.886 | -14.6 | 24 | -7.6 | -7.1 | -5.4 | 0.5 | 7.2 | 6.9
150475 | 12/30/2000 | -15.7 | -11 | -20.9 | 3.28 | -16 | 24 | -7.1 | -6.5 | -5.1 | 0.3 | 7.1 | 6.9
150475 | 01/01/1999 | -17.4 | -14 | -22.7 | 3.442 | -18.4 | 24 | -13.5 | -9.3 | 0 | 3.3 | 7.7 | 6.7 | -15.8 | -15.7
150475 | 01/02/1999 | -11.5 | -9 | -13.9 | 1.854 | -11.5 | 24 | -9.3 | -7 | -0.1 | 3.2 | 7.6 | 6.7 | -10.7 | -10.7
150475 | 01/03/1999 | -15.6 | -13 | -22.2 | 2.84 | -17.6 | 24 | -9.6 | -6.1 | -0.3 | 3.1 | 7.5 | 6.7 | -14 | -13.8
150475 | 05/10/1999 | 14.9 | 20.6 | 9 | 4.146 | 14.8 | 24 | 13.2 | 10.8 | 7.8 | 2.8 | 1.8 | 6.4 | 14.9 | 13.8
150475 | 01/04/1999 | -22.3 | -17.8 | -26.1 | 2.176 | -22 | 24 | -13.9 | -9.1 | -2.1 | 2.9 | 7.4 | 6.7 | -18.8 | -18.1
150475 | 01/05/1999 | -17.7 | -14.7 | -22.5 | 2.272 | -18.6 | 24 | -13.2 | -10.3 | -4.6 | 2.5 | 7.3 | 6.7 | -15.5 | -15.2
150475 | 01/06/1999 | -20.4 | -14.9 | -27 | 4.206 | -21 | 24 | -13.3 | -10.3 | -5.8 | 2 | 7.2 | 6.7 | -17.3 | -16.8
150475 | 01/07/1999 | -22.5 | -16.3 | -29.1 | 4.543 | -22.7 | 24 | -15.2 | -12.3 | -7 | 1.5 | 7.1 | 6.7 | -18 | -17.6
150475 | 01/08/1999 | -17.5 | -13.2 | -26.8 | 4.204 | -20 | 24 | -12.7 | -11.3 | -7.8 | 0.9 | 7 | 6.7 | -14.7 | -14.5
150475 | 01/09/1999 | -23.4 | -17.9 | -30.3 | 5.078 | -24.1 | 24 | -14.6 | -12.1 | -8 | 0.4 | 6.9 | 6.7 | -18.4 | -17.8
150475 | 01/10/1999 | -21.9 | -18.1 | -24.5 | 1.901 | -21.3 | 24 | -14.4 | -12.3 | -8.5 | 0.1 | 6.8 | 6.7 | -18.7 | -18.1
150475 | 01/11/1999 | -19.6 | -15.9 | -23.1 | 2.223 | -19.5 | 24 | -14 | -12.5 | -8.9 | 0 | 6.6 | 6.7 | -16.6 | -16.2
150475 | 01/12/1999 | -21.8 | -17.5 | -29 | 3.428 | -23.3 | 24 | -12.8 | -11.6 | -8.8 | 0 | 6.5 | 6.7 | -17.7 | -17.1
150475 | 01/13/1999 | -19.8 | -14.9 | -30.4 | 5.797 | -22.7 | 24 | -12.3 | -11.2 | -8.5 | 0 | 6.4 | 6.7 | -16.3 | -16
150475 | 01/14/1999 | -14.2 | -10.9 | -15.6 | 1.6 | -13.3 | 24 | -10.6 | -10.1 | -8 | 0 | 6.3 | 6.7 | -12.9 | -12.8
150475 | 01/15/1999 | -10.2 | -0.1 | -16.7 | 5.577 | -8.4 | 24 | -9.5 | -9 | -7.4 | 0 | 6.2 | 6.7 | -11.2 | -11.3
150475 | 01/16/1999 | -2.9 | 0.5 | -6.5 | 2.584 | -3 | 24 | -7.9 | -7.9 | -6.6 | 0 | 6 | 6.7 | -6.1 | -6.6
150475 | 01/17/1999 | -2.9 | -0.6 | -5.4 | 1.259 | -3 | 24 | -6.7 | -6.7 | -5.8 | 0 | 5.9 | 6.7 | -5.5 | -6.1
150475 | 01/18/1999 | -9.3 | -2.5 | -20.1 | 5.158 | -11.3 | 24 | -5.8 | -5.8 | -5 | 0 | 5.8 | 6.7 | -4.5 | -4.9
150475 | 01/19/1999 | -15.7 | -9.1 | -22.9 | 4.604 | -16 | 24 | -6.1 | -5.5 | -4.4 | 0 | 5.7 | 6.7
150475 | 01/20/1999 | -11 | -7.9 | -13.3 | 1.544 | -10.6 | 24 | -5.8 | -5.3 | -4.1 | 0 | 5.6 | 6.7
150475 | 01/21/1999 | -5.5 | -2.4 | -9.3 | 2.289 | -5.9 | 24 | -5.3 | -4.9 | -3.9 | 0 | 5.5 | 6.7
150475 | 01/22/1999 | -4.2 | -0.9 | -7.5 | 2.452 | -4.2 | 24 | -4.6 | -4.4 | -3.6 | 0 | 5.4 | 6.7
150475 | 01/23/1999 | -6.7 | -2.4 | -12.2 | 2.633 | -7.3 | 24 | -4 | -3.9 | -3.2 | 0 | 5.3 | 6.7
150475 | 01/24/1999 | -11.4 | -7.3 | -14.9 | 2.047 | -11.1 | 24 | -4 | -3.6 | -2.9 | 0 | 5.2 | 6.7
150475 | 01/25/1999 | -14.5 | -10.2 | -20.3 | 2.706 | -15.3 | 24 | -4.3 | -3.7 | -2.7 | 0 | 5.1 | 6.7
150475 | 01/26/1999 | -8.5 | -4 | -14.6 | 4.02 | -9.3 | 24 | -4.4 | -3.9 | -2.7 | 0 | 5 | 6.7
150475 | 01/27/1999 | -5 | -0.6 | -8 | 2.418 | -4.3 | 24 | -3.8 | -3.6 | -2.7 | 0 | 4.9 | 6.7
150475 | 01/28/1999 | -9 | -3.5 | -13.4 | 2.941 | -8.5 | 24 | -3.5 | -3.2 | -2.5 | 0 | 4.8 | 6.7
150475 | 01/29/1999 | -9.8 | -2.9 | -15.4 | 3.837 | -9.2 | 24 | -3.7 | -3.2 | -2.4 | 0 | 4.8 | 6.7
150475 | 01/30/1999 | -9.9 | -3.8 | -13.6 | 3.027 | -8.7 | 24 | -3.6 | -3.2 | -2.4 | 0 | 4.7 | 6.7
150475 | 01/31/1999 | -9 | -1 | -15.4 | 4.528 | -8.2 | 24 | -3.7 | -3.3 | -2.3 | 0 | 4.6 | 6.7
150475 | 02/01/1999 | -2.6 | 0.3 | -8.8 | 3.412 | -4.3 | 24 | -3.4 | -3.1 | -2.3 | 0 | 4.5 | 6.7
150475 | 02/02/1999 | -5.1 | 0.5 | -11.8 | 3.575 | -5.7 | 24 | -2.6 | -2.5 | -2.1 | 0 | 4.4 | 6.7
150475 | 02/03/1999 | -3.9 | 0.7 | -14.5 | 4.483 | -6.9 | 24 | -3 | -2.6 | -2 | 0 | 4.4 | 6.7
150475 | 02/04/1999 | -16.8 | -13.6 | -19.8 | 1.845 | -16.7 | 24 | -3.3 | -2.7 | -1.9 | 0 | 4.3 | 6.7
150475 | 02/05/1999 | -6.1 | 0.3 | -14.5 | 4.822 | -7.1 | 24 | -3.8 | -3.2 | -2.1 | 0 | 4.2 | 6.7
150475 | 02/06/1999 | -11.1 | -5.3 | -17.5 | 3.553 | -11.4 | 24 | -3.6 | -3 | -2.2 | 0 | 4.1 | 6.7
150475 | 02/07/1999 | -6 | 0.1 | -13 | 4.58 | -6.5 | 24 | -3.9 | -3.3 | -2.3 | 0 | 4.1 | 6.7
150475 | 02/08/1999 | -0.4 | 2.7 | -4.2 | 2.123 | -0.8 | 24 | -3.8 | -3.3 | -2.3 | 0 | 4 | 6.7 | -0.9 | -1.7
150475 | 02/09/1999 | -3.1 | 1.9 | -7.7 | 2.695 | -2.9 | 24 | -3.5 | -3.2 | -2.4 | 0 | 3.9 | 6.7 | -2.5 | -2.8
150475 | 02/10/1999 | 1.4 | 3.7 | -1.9 | 2.292 | 0.9 | 24 | -1.5 | -2.3 | -2.2 | 0 | 3.9 | 6.7 | 1.1 | 0.4
150475 | 02/11/1999 | -5.3 | 2.5 | -9.4 | 2.961 | -3.5 | 24 | -2.9 | -1.8 | -1.6 | 0 | 3.8 | 6.7 | -4.5 | -4.9
150475 | 02/12/1999 | -11.6 | -10.1 | -14.8 | 1.123 | -12.5 | 24 | -8.4 | -5.4 | -2.2 | 0 | 3.8 | 6.7 | -10.8 | -10.9
150475 | 02/13/1999 | -9.2 | -0.7 | -17.8 | 6.454 | -9.3 | 24 | -7.9 | -7 | -3.8 | 0 | 3.7 | 6.7 | -7.6 | -8.2
150475 | 02/14/1999 | -1.7 | 6.1 | -8.1 | 5.003 | -1 | 24 | -3.3 | -4.2 | -3.8 | 0 | 3.6 | 6.7 | -2.2 | -2.5
150475 | 02/15/1999 | -1.4 | 3.6 | -4.6 | 2.659 | -0.5 | 24 | -1.8 | -2.5 | -2.9 | 0 | 3.6 | 6.7 | -1.1 | -1.6
150475 | 02/16/1999 | -6.9 | -4.7 | -10.3 | 1.591 | -7.5 | 24 | -4.6 | -3 | -2.3 | 0 | 3.5 | 6.7 | -5.8 | -6.1
150475 | 02/17/1999 | -9 | -5.5 | -12.2 | 2.269 | -8.9 | 24 | -6.2 | -4.9 | -2.8 | 0 | 3.5 | 6.7 | -6.7 | -6.9
150475 | 02/18/1999 | -7.8 | -3.4 | -10.7 | 2.511 | -7.1 | 24 | -5.8 | -4.9 | -3.2 | 0 | 3.4 | 6.7 | -6.2 | -6.3
150475 | 02/19/1999 | -7.7 | -2.4 | -13.9 | 3.821 | -8.2 | 24 | -6.1 | -5.2 | -3.5 | 0 | 3.4 | 6.7 | -6.3 | -6.6
150475 | 02/20/1999 | -6.2 | -1.3 | -9.7 | 2.92 | -5.5 | 24 | -4.9 | -4.5 | -3.5 | 0 | 3.3 | 6.6 | -5.2 | -5.4
150475 | 02/21/1999 | -6.6 | 0.6 | -13.2 | 4.851 | -6.3 | 24 | -5.6 | -4.9 | -3.5 | 0 | 3.3 | 6.6 | -5.7 | -5.7
150475 | 02/22/1999 | -4 | 0.8 | -8.4 | 3.322 | -3.8 | 24 | -4.1 | -4.1 | -3.3 | 0 | 3.2 | 6.6 | -3.6 | -4.4
150475 | 02/23/1999 | -2.9 | 1.2 | -7.3 | 2.585 | -3.1 | 24 | -2.4 | -2.9 | -2.8 | 0 | 3.2 | 6.6 | -1.9 | -2.7
150475 | 02/24/1999 | -1 | 6.4 | -4.7 | 3.764 | 0.9 | 24 | -1.4 | -2 | -2.1 | 0 | 3.1 | 6.6 | -0.4 | -1
150475 | 02/25/1999 | -1 | 5.6 | -5.8 | 3.851 | -0.1 | 24 | -1.2 | -1.4 | -1.5 | 0 | 3.1 | 6.6 | 0.1 | -0.6
150475 | 02/26/1999 | 2 | 8.2 | -1.4 | 3.173 | 3.4 | 24 | 0 | -0.5 | -1 | 0 | 3 | 6.6 | 2.4 | 1.4
150475 | 02/27/1999 | 1.3 | 5.3 | -1.7 | 2.385 | 1.8 | 24 | 0 | -0.2 | -0.6 | 0 | 3 | 6.6 | 1.5 | 0.7
150475 | 02/28/1999 | 0 | 5.9 | -4.1 | 3.341 | 0.9 | 24 | 0.2 | -0.1 | -0.3 | 0 | 3 | 6.6 | 0.4 | -0.5
150475 | 03/01/1999 | 2.4 | 11.2 | -3.8 | 4.992 | 3.7 | 24 | 0.8 | 0 | -0.1 | 0 | 2.9 | 6.6 | 2.5 | 1.7
150475 | 03/02/1999 | -1.6 | 2 | -6.5 | 2.644 | -2.3 | 24 | 0.2 | 0 | -0.1 | 0 | 2.9 | 6.6 | -1 | -2.1
150475 | 03/03/1999 | -4.1 | 0.7 | -7.2 | 2.697 | -3.3 | 24 | 0 | 0 | 0 | 0 | 2.8 | 6.6 | -2.5 | -2.9
150475 | 03/04/1999 | -2.7 | -0.6 | -4.6 | 1.385 | -2.6 | 24 | -0.6 | -0.1 | 0 | 0 | 2.8 | 6.6 | -1.7 | -2.4
150475 | 03/05/1999 | -4.5 | -1.2 | -7.1 | 2.018 | -4.2 | 24 | -2.6 | -1 | -0.2 | 0 | 2.8 | 6.6 | -3.5 | -4
150475 | 03/06/1999 | -6 | -1.9 | -9.8 | 2.602 | -5.9 | 24 | -3.7 | -2.6 | -1 | 0 | 2.7 | 6.6 | -4.2 | -4.6
150475 | 03/07/1999 | -4.6 | 1.4 | -11.8 | 4.721 | -5.2 | 24 | -3.8 | -3.2 | -1.7 | 0 | 2.7 | 6.6 | -3.5 | -4.3
150475 | 03/08/1999 | -4.2 | -2.7 | -5.9 | 0.987 | -4.3 | 24 | -3.2 | -2.5 | -1.8 | 0 | 2.7 | 6.6 | -3.6 | -4
150475 | 03/09/1999 | -3.8 | -1 | -6.8 | 1.732 | -3.9 | 24 | -2.9 | -2.5 | -1.8 | 0 | 2.6 | 6.6 | -2.4 | -2.8
150475 | 03/10/1999 | -4.5 | 0.5 | -9.3 | 3.355 | -4.4 | 24 | -3.1 | -2.7 | -1.8 | 0 | 2.6 | 6.6 | -2 | -2.5
150475 | 03/11/1999 | -4.5 | 1.3 | -11.5 | 4.208 | -5.1 | 24 | -3.1 | -2.7 | -1.9 | 0 | 2.6 | 6.6 | -2.7 | -2.9
150475 | 03/12/1999 | -3.3 | 2.5 | -8.9 | 4.259 | -3.2 | 24 | -3.2 | -3 | -2 | 0 | 2.5 | 6.6 | -2.7 | -2.8
150475 | 03/13/1999 | -0.5 | 4.7 | -4.9 | 3.462 | -0.1 | 24 | -2 | -2.3 | -1.9 | 0 | 2.5 | 6.6 | -0.6 | -1.1
150475 | 03/14/1999 | 0.7 | 6.6 | -3.1 | 3.519 | 1.8 | 24 | -0.8 | -1.1 | -1.4 | 0 | 2.5 | 6.6 | 0.8 | 0.1
150475 | 03/15/1999 | 2.7 | 12.1 | -3 | 5.515 | 4.6 | 24 | 0 | -0.4 | -0.9 | 0 | 2.4 | 6.6 | 2.8 | 1.4
150475 | 03/16/1999 | 5.4 | 14.5 | -1.5 | 5.57 | 6.5 | 24 | 2.4 | -0.1 | -0.5 | 0 | 2.4 | 6.6 | 6.1 | 4.8
150475 | 03/17/1999 | 2.3 | 5.8 | -3.5 | 2.938 | 1.2 | 24 | 2.2 | 0 | -0.2 | 0 | 2.4 | 6.6 | 2.7 | 1.3
150475 | 03/18/1999 | -0.3 | 6.9 | -4.3 | 4.245 | 1.3 | 24 | 0.4 | 0 | -0.1 | 0 | 2.4 | 6.6 | 0.5 | -0.6
150475 | 03/19/1999 | 1.8 | 10.1 | -4.7 | 5.409 | 2.7 | 24 | 1.1 | 0 | 0 | 0 | 2.3 | 6.6 | 2.7 | 1.7
150475 | 03/20/1999 | 2.6 | 9.3 | -2.8 | 4.555 | 3.3 | 24 | 1.9 | 0 | 0 | 0 | 2.3 | 6.6 | 3.2 | 1.5
150475 | 03/21/1999 | 0.4 | 8 | -4.6 | 4.811 | 1.7 | 24 | 0.9 | 0 | 0 | 0 | 2.3 | 6.6 | 1.1 | -0.1
150475 | 03/22/1999 | 1.4 | 8.6 | -4.7 | 4.936 | 2 | 24 | 1.2 | 0 | 0 | 0 | 2.3 | 6.6 | 2.1 | 1.3
150475 | 03/23/1999 | 2.2 | 10.4 | -3.8 | 5.102 | 3.3 | 24 | 1.4 | 0 | 0 | 0 | 2.2 | 6.6 | 2.5 | 0.9
150475 | 03/24/1999 | -1 | 5.4 | -5.4 | 4.07 | 0 | 24 | 0.3 | 0 | 0 | 0 | 2.2 | 6.6 | 0.1 | -1
150475 | 03/25/1999 | 0.7 | 7.4 | -5.3 | 4.818 | 1.1 | 24 | 0.9 | 0 | 0 | 0 | 2.2 | 6.6 | 1.8 | 0.9
150475 | 03/26/1999 | 4 | 12.5 | -3.5 | 5.956 | 4.5 | 24 | 2.1 | 0 | 0 | 0 | 2.2 | 6.5 | 4.4 | 2.4
150475 | 03/27/1999 | 6.7 | 15.3 | -1.8 | 6.211 | 6.8 | 24 | 4 | 0 | 0 | 0 | 2.1 | 6.5 | 7.1 | 4.6
150475 | 03/28/1999 | 5.6 | 10.2 | 1.3 | 2.485 | 5.8 | 24 | 4 | 0 | 0 | 0 | 2.1 | 6.5 | 5.5 | 4.1
150475 | 03/29/1999 | 6.1 | 13.9 | -1.8 | 5.764 | 6.1 | 24 | 4.2 | 0.9 | 0 | 0 | 2.1 | 6.5 | 6.4 | 4.5
150475 | 03/30/1999 | 11.7 | 20.1 | -0.2 | 7.448 | 10 | 24 | 6.8 | 2.6 | 0 | 0 | 2.1 | 6.5 | 10.7 | 7.9
150475 | 03/31/1999 | 13.8 | 20.3 | 8.7 | 3.776 | 14.5 | 24 | 11.1 | 5.6 | 0 | 0 | 2.1 | 6.5 | 13.6 | 12.2
150475 | 04/01/1999 | 11.9 | 15.4 | 8.4 | 2.532 | 11.9 | 24 | 9.6 | 5.9 | 0 | 0 | 2.1 | 6.5 | 11.6 | 10.9
150475 | 04/02/1999 | 8.2 | 11 | 4.3 | 1.949 | 7.7 | 24 | 8.4 | 5.6 | 0 | 0 | 2 | 6.5 | 9.1 | 8.1
150475 | 04/03/1999 | 6.8 | 13 | 2.6 | 3.485 | 7.8 | 24 | 6.3 | 4.3 | 0 | 0 | 2 | 6.5 | 7.5 | 6.4
150475 | 04/04/1999 | 6.9 | 12.1 | 1.4 | 3.53 | 6.8 | 24 | 6.4 | 4 | 0 | 0 | 2 | 6.5 | 7.2 | 6.1
150475 | 04/05/1999 | 3.8 | 7.8 | 0.7 | 2.791 | 4.3 | 24 | 3.7 | 3 | 0 | 0 | 2 | 6.5 | 3.9 | 3.3
150475 | 04/06/1999 | 4.7 | 11.8 | 0.1 | 4.028 | 6 | 24 | 3.8 | 2.4 | 0 | 0 | 2 | 6.5 | 5.6 | 4.7
150475 | 04/07/1999 | 9.4 | 18.9 | 2.9 | 6.13 | 10.9 | 24 | 6.9 | 3.3 | 0 | 0 | 1.9 | 6.5 | 9.6 | 8
150475 | 04/08/1999 | 8 | 15.7 | -0.3 | 4.801 | 7.7 | 24 | 5.9 | 3.8 | 0 | 0 | 1.9 | 6.5 | 7.3 | 5.8
150475 | 04/09/1999 | 7.7 | 15.1 | 1.6 | 4.875 | 8.4 | 24 | 6.9 | 4.1 | 0 | 0 | 1.9 | 6.5 | 8.4 | 6.2
150475 | 04/10/1999 | 3.7 | 11.1 | -1.7 | 4.015 | 4.7 | 24 | 4.1 | 3.5 | 0 | 0 | 1.9 | 6.5 | 4.1 | 2.9
150475 | 04/11/1999 | 3.4 | 7.6 | 0.4 | 2.707 | 4 | 24 | 3.5 | 2.5 | 0 | 0 | 1.9 | 6.5 | 4.2 | 3.5
150475 | 04/12/1999 | 7.2 | 15.5 | -0.6 | 5.998 | 7.5 | 24 | 5.5 | 2.6 | 0 | 0 | 1.9 | 6.5 | 7.6 | 6.6
150475 | 04/13/1999 | 9.2 | 16.3 | 0.8 | 5.545 | 8.6 | 24 | 7.4 | 4.1 | 0 | 0 | 1.9 | 6.5 | 9.7 | 8.4
150475 | 04/14/1999 | 8.4 | 15.3 | 3.7 | 3.835 | 9.5 | 24 | 7.6 | 5 | 0 | 0 | 1.8 | 6.5 | 8.7 | 7.6
150475 | 04/15/1999 | 3.4 | 5.1 | 0.9 | 1.319 | 3 | 24 | 4 | 3.9 | 0 | 0 | 1.8 | 6.5 | 3.5 | 2.8
150475 | 04/16/1999 | 4.1 | 9.2 | 0.7 | 3.059 | 5 | 24 | 3.6 | 2.4 | 0 | 0 | 1.8 | 6.5 | 4.7 | 3.4
150475 | 04/17/1999 | 3.9 | 9.2 | -0.8 | 3.799 | 4.2 | 24 | 4.2 | 2.6 | 0 | 0 | 1.8 | 6.5 | 5.1 | 3.9
150475 | 04/18/1999 | 5.3 | 11.9 | -2.7 | 5.075 | 4.6 | 24 | 5 | 2.8 | 0 | 0 | 1.8 | 6.5 | 6.8 | 5.6
150475 | 04/19/1999 | 7.4 | 13.9 | 0.9 | 4.765 | 7.4 | 24 | 6.9 | 4 | 0 | 0 | 1.8 | 6.5 | 8.6 | 7
150475 | 04/20/1999 | 7.2 | 11.8 | 1.5 | 3.368 | 6.7 | 24 | 6.6 | 4.3 | 0 | 0 | 1.8 | 6.5 | 8.2 | 7.2
150475 | 04/21/1999 | 7.9 | 11.8 | 4.8 | 2.564 | 8.3 | 24 | 6.9 | 4.6 | 0.1 | 0 | 1.8 | 6.5 | 8 | 7
150475 | 04/22/1999 | 4.5 | 8.8 | -0.1 | 2.867 | 4.4 | 24 | 4.8 | 4.1 | 0.6 | 0 | 1.7 | 6.5 | 4.8 | 2.9
150475 | 04/23/1999 | 6 | 14.7 | -1.1 | 5.852 | 6.8 | 24 | 5.2 | 3.4 | 1.2 | 0 | 1.7 | 6.5 | 6.9 | 4.7
150475 | 04/24/1999 | 8.3 | 18.1 | -2.5 | 7.595 | 7.8 | 24 | 7.4 | 4.5 | 1.6 | 0 | 1.7 | 6.5 | 9.5 | 8
150475 | 04/25/1999 | 11.2 | 19.7 | 2 | 6.477 | 10.9 | 24 | 9.6 | 6.2 | 2.2 | 0 | 1.7 | 6.4 | 11.8 | 10.1
150475 | 04/26/1999 | 13.1 | 20.6 | 5.1 | 5.635 | 12.9 | 24 | 10.8 | 7.5 | 2.9 | 0 | 1.7 | 6.4 | 13.1 | 11.2
150475 | 04/27/1999 | 11 | 15.6 | 6.8 | 2.811 | 11.2 | 24 | 10 | 8.2 | 3.7 | 0 | 1.7 | 6.4 | 10.9 | 9.4
150475 | 04/28/1999 | 11.8 | 19.9 | 5.7 | 5.238 | 12.8 | 24 | 10.9 | 8.2 | 4.2 | 0 | 1.7 | 6.4 | 12.5 | 10.3
150475 | 04/29/1999 | 11.9 | 20.8 | 1.9 | 6.745 | 11.4 | 24 | 10.9 | 8.6 | 4.7 | 0 | 1.7 | 6.4 | 12.4 | 10.7
150475 | 04/30/1999 | 16.1 | 23.9 | 7.1 | 6.202 | 15.5 | 24 | 13.1 | 9.5 | 5.1 | 0 | 1.7 | 6.4 | 15.5 | 14
150475 | 05/01/1999 | 16 | 24 | 7.2 | 6.033 | 15.6 | 24 | 14.3 | 10.9 | 5.7 | 0 | 1.7 | 6.4 | 16.5 | 14.8
150475 | 05/02/1999 | 16.5 | 23.6 | 8.2 | 5.605 | 15.9 | 24 | 14.9 | 11.7 | 6.4 | 0 | 1.7 | 6.4 | 17.2 | 13.7
150475 | 05/03/1999 | 18.7 | 24.3 | 11.9 | 4.565 | 18.1 | 24 | 16.4 | 12.6 | 7 | 0.1 | 1.6 | 6.4 | 19.1 | 15.8
150475 | 05/04/1999 | 17.9 | 21.2 | 14.2 | 2.296 | 17.7 | 24 | 16.5 | 13.5 | 7.6 | 0.4 | 1.6 | 6.4 | 17.9 | 16.6
150475 | 05/05/1999 | 16.5 | 20.9 | 10.5 | 2.807 | 15.7 | 24 | 15.9 | 13.5 | 8.2 | 0.9 | 1.6 | 6.4 | 16.7 | 15.4
150475 | 05/06/1999 | 13.3 | 18.3 | 8.5 | 3.412 | 13.4 | 24 | 13.5 | 12.3 | 8.5 | 1.3 | 1.7 | 6.4 | 14.5 | 12.9
150475 | 05/07/1999 | 10.8 | 13.1 | 7.3 | 1.873 | 10.2 | 24 | 11.7 | 11.6 | 8.5 | 1.8 | 1.7 | 6.4 | 10.9 | 10.3
150475 | 05/08/1999 | 9.6 | 15.4 | 4.6 | 3.657 | 10 | 24 | 10.6 | 10.1 | 8.2 | 2.2 | 1.7 | 6.4 | 10.9 | 9
150475 | 05/09/1999 | 11.8 | 20.1 | 2.2 | 6.339 | 11.2 | 24 | 11 | 9.6 | 7.9 | 2.5 | 1.7 | 6.4 | 12.9 | 10.9
150475 | 09/14/1999 | 11 | 16.7 | 5.8 | 3.865 | 11.3 | 24 | 11.9 | 13.4 | 15.2 | 15.6 | 12.4 | 6.5 | 11.4 | 10.1
150475 | 05/11/1999 | 13.1 | 15.9 | 10.3 | 1.773 | 13.1 | 24 | 13.2 | 11.7 | 8.1 | 3.1 | 1.8 | 6.4 | 13.4 | 13
150475 | 05/12/1999 | 10.9 | 12.2 | 9.4 | 0.861 | 10.8 | 24 | 10.9 | 10.7 | 8.2 | 3.4 | 1.9 | 6.4 | 10.8 | 10.7
150475 | 05/13/1999 | 9.4 | 14 | 6.9 | 2.475 | 10.5 | 24 | 9.9 | 9.7 | 8.1 | 3.6 | 1.9 | 6.4 | 9.8 | 9.2
150475 | 05/14/1999 | 12 | 17.7 | 4.9 | 4.723 | 11.3 | 24 | 10.8 | 9.4 | 7.9 | 3.8 | 2 | 6.4 | 12.2 | 10.9
150475 | 05/15/1999 | 14.2 | 18.2 | 9.6 | 3.135 | 13.9 | 24 | 12.6 | 10.4 | 7.9 | 4 | 2 | 6.4 | 14.3 | 13.7
150475 | 05/16/1999 | 17.2 | 22.2 | 12.9 | 3.325 | 17.6 | 24 | 15.5 | 12 | 8.2 | 4.2 | 2.1 | 6.4 | 17.4 | 16.9
150475 | 05/17/1999 | 14.5 | 19.8 | 10.2 | 3.275 | 15 | 24 | 14.2 | 12.7 | 8.8 | 4.4 | 2.2 | 6.4 | 14.7 | 13.4
150475 | 05/18/1999 | 12.9 | 19.3 | 6 | 4.68 | 12.7 | 24 | 12.8 | 11.9 | 9.1 | 4.7 | 2.2 | 6.4 | 13.4 | 11.8
150475 | 05/19/1999 | 16.3 | 24.3 | 8.1 | 5.644 | 16.2 | 24 | 14 | 11.9 | 9.2 | 4.9 | 2.3 | 6.4 | 16.2 | 14.2
150475 | 05/20/1999 | 16.2 | 19.4 | 13.5 | 1.979 | 16.5 | 24 | 15.3 | 13.1 | 9.5 | 5.1 | 2.4 | 6.4 | 16.1 | 15.5
150475 | 05/21/1999 | 15.7 | 21.6 | 10.4 | 4.295 | 16 | 24 | 15.4 | 13.3 | 9.9 | 5.3 | 2.4 | 6.4 | 16.5 | 15.2
150475 | 05/22/1999 | 16.1 | 24.2 | 8.6 | 5.602 | 16.4 | 24 | 15.2 | 13.3 | 10.2 | 5.6 | 2.5 | 6.4 | 16.6 | 15.5
150475 | 05/23/1999 | 10.4 | 14.3 | 6.6 | 2.57 | 10.5 | 24 | 12.1 | 12.8 | 10.4 | 5.8 | 2.6 | 6.4 | 11 | 9.4
150475 | 05/24/1999 | 11.5 | 17.7 | 4.8 | 4.73 | 11.3 | 24 | 11.6 | 11.2 | 10.2 | 6 | 2.7 | 6.4 | 12.4 | 10.4
150475 | 05/25/1999 | 12.7 | 19.3 | 5.7 | 5.037 | 12.5 | 24 | 12.3 | 11.4 | 9.9 | 6.2 | 2.8 | 6.3 | 13.1 | 10.9
150475 | 05/26/1999 | 15.3 | 22.8 | 6.1 | 6.151 | 14.5 | 24 | 13.9 | 11.9 | 9.9 | 6.3 | 2.8 | 6.3 | 15.5 | 14.4
150475 | 05/27/1999 | 17.1 | 25 | 9.8 | 5.208 | 17.4 | 24 | 15.5 | 13.1 | 10.1 | 6.4 | 2.9 | 6.3 | 17 | 16.1
150475 | 05/28/1999 | 20.4 | 27.6 | 11.7 | 5.994 | 19.7 | 24 | 17.4 | 14.1 | 10.5 | 6.6 | 3 | 6.3 | 19.8 | 19
150475 | 05/29/1999 | 21.8 | 27.4 | 15.6 | 4.433 | 21.5 | 24 | 19.8 | 16.1 | 11.2 | 6.8 | 3.1 | 6.3 | 21.9 | 19.8
150475 | 05/30/1999 | 21.6 | 27 | 14.5 | 4.572 | 20.8 | 24 | 20 | 16.9 | 11.9 | 7 | 3.2 | 6.3 | 22.1 | 19.5
150475 | 05/31/1999 | 14.8 | 19.8 | 9.9 | 3.349 | 14.9 | 24 | 16.9 | 16.5 | 12.5 | 7.2 | 3.3 | 6.3 | 16.3 | 14.2
150475 | 06/01/1999 | 9.9 | 14.1 | 6.1 | 2.579 | 10.1 | 24 | 12.3 | 14 | 12.6 | 7.5 | 3.4 | 6.3 | 10.9 | 9.8
150475 | 06/02/1999 | 14.1 | 22.4 | 4.1 | 6.706 | 13.3 | 24 | 13.8 | 12.6 | 12 | 7.7 | 3.5 | 6.3 | 15.4 | 14.1
150475 | 06/03/1999 | 17.9 | 23.6 | 10.4 | 4.563 | 17 | 24 | 16.6 | 14.2 | 11.9 | 7.8 | 3.6 | 6.3 | 18.4 | 16.3
150475 | 06/04/1999 | 20.8 | 26.3 | 15.4 | 3.864 | 20.9 | 24 | 18.8 | 15.7 | 12.1 | 8 | 3.7 | 6.3 | 21 | 20
150475 | 06/05/1999 | 25 | 30.1 | 21 | 3.41 | 25.6 | 24 | 22.3 | 17.8 | 12.7 | 8.1 | 3.8 | 6.3 | 25 | 24.2
150475 | 06/06/1999 | 23.7 | 27.1 | 18 | 2.64 | 22.6 | 24 | 22.2 | 19.2 | 13.6 | 8.3 | 3.8 | 6.3 | 23.5 | 22.3
150475 | 06/07/1999 | 20.9 | 26.2 | 13.9 | 4.306 | 20.1 | 24 | 20 | 18.5 | 14.2 | 8.6 | 3.9 | 6.3 | 20.7 | 19.5
150475 | 06/08/1999 | 21.8 | 26.1 | 16.8 | 3.472 | 21.5 | 24 | 20.1 | 18.2 | 14.5 | 8.8 | 4 | 6.3 | 21.5 | 20.9
150475 | 06/09/1999 | 23.4 | 28.2 | 19.7 | 2.939 | 24 | 24 | 21.7 | 18.9 | 14.8 | 9.1 | 4.2 | 6.3 | 23.3 | 22.5
150475 | 06/10/1999 | 18.6 | 24.5 | 13.2 | 3.819 | 18.9 | 24 | 19.1 | 18.5 | 15.1 | 9.3 | 4.3 | 6.3 | 18.7 | 17.8
150475 | 06/11/1999 | 17.1 | 21.7 | 13.6 | 3.009 | 17.7 | 24 | 17.6 | 17.3 | 15.1 | 9.5 | 4.4 | 6.3 | 17.7 | 16.6
150475 | 06/12/1999 | 19.6 | 25.5 | 11.8 | 4.968 | 18.7 | 24 | 18.5 | 16.9 | 14.8 | 9.7 | 4.5 | 6.3 | 19.9 | 19.1
150475 | 06/13/1999 | 17 | 21.7 | 11.9 | 3.012 | 16.8 | 24 | 17.6 | 17.2 | 14.8 | 9.9 | 4.6 | 6.3 | 17.4 | 15.4
150475 | 06/14/1999 | 12.9 | 17.3 | 8.3 | 3.159 | 12.8 | 24 | 14.5 | 15.6 | 14.6 | 10.1 | 4.7 | 6.3 | 13.8 | 12
150475 | 06/15/1999 | 13.8 | 18.2 | 8.2 | 3.424 | 13.2 | 24 | 13.8 | 14.2 | 14.1 | 10.2 | 4.8 | 6.3 | 13.8 | 13.2
150475 | 06/16/1999 | 13.9 | 19.2 | 7.9 | 3.969 | 13.6 | 24 | 14.3 | 14.1 | 13.6 | 10.2 | 4.9 | 6.3 | 14.4 | 13.1
150475 | 06/17/1999 | 16.2 | 21.8 | 10 | 4.437 | 15.9 | 24 | 15.2 | 14.1 | 13.3 | 10.3 | 5 | 6.3 | 16.3 | 15.3
150475 | 06/18/1999 | 16 | 20.7 | 11.4 | 3.314 | 16.1 | 24 | 15.6 | 14.8 | 13.3 | 10.3 | 5.1 | 6.3 | 16.2 | 14.9
150475 | 06/19/1999 | 15.8 | 18.8 | 13.1 | 2.151 | 16 | 24 | 15.3 | 14.7 | 13.3 | 10.3 | 5.2 | 6.3 | 15.8 | 15.2
150475 | 06/20/1999 | 20.2 | 25 | 14.2 | 3.908 | 19.6 | 24 | 18.4 | 15.5 | 13.3 | 10.4 | 5.3 | 6.3 | 20.7 | 19.3
150475 | 06/21/1999 | 22.4 | 27.3 | 17.4 | 3.563 | 22.4 | 24 | 20.5 | 17.4 | 13.7 | 10.4 | 5.4 | 6.3 | 22.5 | 20.7
150475 | 06/22/1999 | 22.8 | 27.4 | 19.6 | 2.784 | 23.5 | 24 | 21.4 | 18.6 | 14.4 | 10.5 | 5.5 | 6.3 | 22.8 | 21.9
150475 | 06/23/1999 | 22.2 | 27.1 | 18.4 | 3.05 | 22.8 | 24 | 21.1 | 19 | 15 | 10.6 | 5.6 | 6.3 | 22.1 | 21.4
150475 | 05/24/1997 | 13.9 | 17.9 | 8.5 | 2.841 | 13.2 | 24 | 13.9 | 12.3 | 8.8 | 5 | 2.9 | 6 | 14.2 | 13.3
150475 | 05/25/1997 | 11.3 | 18 | 5.5 | 4.752 | 11.8 | 24 | 12.1 | 11.5 | 9.1 | 5.2 | 2.9 | 6 | 12.5 | 9.9
150475 | 05/26/1997 | 11.3 | 17.9 | 3 | 5.489 | 10.5 | 24 | 11.2 | 10.7 | 9.1 | 5.4 | 3 | 6 | 12.1 | 9.7
150475 | 05/27/1997 | 13.3 | 20.1 | 5 | 5.072 | 12.6 | 24 | 12.6 | 11.1 | 9.1 | 5.6 | 3.1 | 6 | 13.9 | 12.1
150475 | 05/28/1997 | 13.8 | 19.6 | 7.3 | 4.326 | 13.5 | 24 | 13.3 | 11.7 | 9.2 | 5.7 | 3.1 | 6 | 14.3 | 12.7
150475 | 05/29/1997 | 12.2 | 16.1 | 9.4 | 2.247 | 12.8 | 24 | 12.2 | 11.7 | 9.4 | 5.9 | 3.2 | 6 | 12.3 | 11.7
150475 | 05/30/1997 | 17.7 | 24.8 | 8.4 | 6.181 | 16.6 | 24 | 15.2 | 12.1 | 9.5 | 6.1 | 3.3 | 6 | 17.4 | 16.3
150475 | 05/31/1997 | 20.1 | 27.4 | 11 | 5.892 | 19.2 | 24 | 17.6 | 14 | 10 | 6.2 | 3.3 | 6 | 19.8 | 19
150475 | 06/01/1997 | 21.1 | 28.1 | 12.5 | 5.59 | 20.3 | 24 | 18.9 | 15.4 | 10.7 | 6.4 | 3.4 | 6 | 21.2 | 19.7
150475 | 06/02/1997 | 20.4 | 26.6 | 13.6 | 4.432 | 20.1 | 24 | 19.4 | 16.5 | 11.5 | 6.6 | 3.5 | 6 | 20.5 | 19.6
150475 | 06/03/1997 | 19.1 | 24.5 | 11.7 | 4.353 | 18.1 | 24 | 18.1 | 16.3 | 12.1 | 6.9 | 3.5 | 6 | 18.9 | 18.7
150475 | 06/04/1997 | 21.5 | 27.1 | 14 | 4.562 | 20.6 | 24 | 19.4 | 16.5 | 12.5 | 7.2 | 3.6 | 6 | 21.3 | 20.4
150475 | 06/05/1997 | 19.7 | 24.9 | 13.6 | 4.119 | 19.3 | 24 | 19.3 | 17.2 | 12.9 | 7.4 | 3.7 | 6 | 20.2 | 18.4
150475 | 06/06/1997 | 18.2 | 23.9 | 11.1 | 4.527 | 17.5 | 24 | 18.2 | 16.7 | 13.2 | 7.7 | 3.8 | 6 | 19.1 | 17.3
150475 | 06/07/1997 | 17.2 | 22.1 | 10.9 | 3.975 | 16.5 | 24 | 17.6 | 16.4 | 13.4 | 8 | 3.9 | 6 | 18.2 | 16.1
150475 | 06/08/1997 | 18.8 | 25.6 | 10.5 | 5.486 | 18.1 | 24 | 18.2 | 16.3 | 13.4 | 8.2 | 4 | 6 | 19.6 | 17.8
150475 | 06/09/1997 | 20 | 27 | 10.9 | 5.732 | 19 | 24 | 19.1 | 16.9 | 13.6 | 8.4 | 4.1 | 6 | 20.4 | 19.3
150475 | 06/10/1997 | 21.6 | 27.5 | 14.4 | 4.973 | 21 | 24 | 20.4 | 17.7 | 13.9 | 8.6 | 4.2 | 6 | 21.9 | 20.8
150475 | 06/11/1997 | 21.9 | 28.1 | 13.7 | 5.318 | 20.9 | 24 | 20.9 | 18.3 | 14.2 | 8.9 | 4.2 | 6 | 22.4 | 21.4
150475 | 06/12/1997 | 23.2 | 29.2 | 16.5 | 4.837 | 22.9 | 24 | 21.5 | 18.9 | 14.7 | 9.1 | 4.3 | 6 | 23.2 | 21.9
150475 | 06/13/1997 | 20.4 | 26.3 | 13.8 | 4.575 | 20.1 | 24 | 20.7 | 19.2 | 15.1 | 9.3 | 4.4 | 6 | 21.1 | 18.6
150475 | 06/14/1997 | 20.2 | 27 | 11.1 | 5.573 | 19.1 | 24 | 19.7 | 18.4 | 15.3 | 9.6 | 4.5 | 6 | 20.9 | 19
150475 | 06/15/1997 | 20.6 | 24.8 | 15.7 | 2.746 | 20.3 | 24 | 20 | 18.6 | 15.4 | 9.8 | 4.7 | 6 | 20.4 | 18.7
150475 | 06/16/1997 | 17.3 | 22.4 | 12.5 | 3.43 | 17.5 | 24 | 17.9 | 17.7 | 15.4 | 10 | 4.8 | 6 | 17.7 | 16
150475 | 06/17/1997 | 18.7 | 24.8 | 11.4 | 4.704 | 18.1 | 24 | 17.5 | 16.8 | 15.2 | 10.2 | 4.9 | 6 | 18.6 | 17.3
150475 | 06/18/1997 | 17.4 | 21.3 | 13.5 | 2.669 | 17.4 | 24 | 18.2 | 17.2 | 15 | 10.4 | 5 | 6 | 18.4 | 17.1
150475 | 06/19/1997 | 18.5 | 24.5 | 11.9 | 4.331 | 18.2 | 24 | 18.1 | 16.9 | 14.9 | 10.5 | 5.1 | 6 | 19.2 | 18.5
150475 | 06/20/1997 | 21.6 | 27.5 | 15.1 | 4.598 | 21.3 | 24 | 20.3 | 17.8 | 15 | 10.6 | 5.2 | 6 | 21.9 | 21
150475 | 06/21/1997 | 22.2 | 28.2 | 16.6 | 4.476 | 22.4 | 24 | 20.9 | 18.7 | 15.3 | 10.7 | 5.3 | 6 | 21.9 | 21.4
150475 | 06/22/1997 | 24.4 | 30.8 | 16.5 | 5.261 | 23.7 | 24 | 22.7 | 19.5 | 15.6 | 10.9 | 5.4 | 6 | 25.1 | 23.5
150475 | 06/23/1997 | 26.9 | 32.7 | 21.3 | 4.319 | 27 | 24 | 24.7 | 21.1 | 16.2 | 11 | 5.5 | 6 | 27 | 24.5
150475 | 06/24/1997 | 23 | 27.3 | 17.6 | 2.492 | 22.5 | 24 | 22.8 | 21.5 | 16.9 | 11.2 | 5.6 | 6 | 22.6 | 21.8
150475 | 06/25/1997 | 20.3 | 25.9 | 14.8 | 4.027 | 20.4 | 24 | 20.3 | 19.9 | 17.1 | 11.4 | 5.7 | 6 | 20.6 | 18.4
150475 | 06/26/1997 | 21.5 | 28.1 | 12.8 | 5.444 | 20.5 | 24 | 20.5 | 19.2 | 17 | 11.6 | 5.8 | 6 | 21.8 | 20.5
150475 | 06/27/1997 | 24.1 | 29.5 | 17.9 | 4.257 | 23.7 | 24 | 22.5 | 20.1 | 17 | 11.8 | 6 | 6 | 24.1 | 22
150475 | 06/28/1997 | 23 | 26.2 | 19.4 | 2.526 | 22.8 | 24 | 22.1 | 20.6 | 17.2 | 12 | 6.1 | 6 | 22.9 | 22.5
150475 | 06/29/1997 | 22 | 24.9 | 19.1 | 1.995 | 22 | 24 | 21.6 | 20.4 | 17.4 | 12.1 | 6.2 | 6 | 22 | 21.8
150475 | 06/30/1997 | 23.5 | 28.7 | 17.4 | 4.082 | 23.1 | 24 | 22.4 | 20.3 | 17.4 | 12.3 | 6.3 | 6 | 23.8 | 23.4
150475 | 07/01/1997 | 23.6 | 27.7 | 19.4 | 2.697 | 23.6 | 24 | 22.2 | 20.7 | 17.6 | 12.5 | 6.4 | 6 | 22.9 | 22.6
150475 | 07/02/1997 | 16.8 | 22.8 | 12.8 | 3.372 | 17.8 | 24 | 18.3 | 19.5 | 17.6 | 12.6 | 6.5 | 6 | 16.9 | 15.8
150475 | 07/03/1997 | 14.2 | 18.1 | 11.3 | 2.39 | 14.7 | 24 | 15.8 | 17.4 | 17.2 | 12.7 | 6.6 | 6 | 14.8 | 13.7
150475 | 07/04/1997 | 15.5 | 21.4 | 10.7 | 4.16 | 16.1 | 24 | 15.4 | 16 | 16.5 | 12.8 | 6.7 | 6 | 15.4 | 15
150475 | 07/05/1997 | 17.2 | 23.4 | 11.3 | 4.608 | 17.4 | 24 | 16.6 | 16.1 | 15.9 | 12.8 | 6.9 | 6 | 17.2 | 15.6
150475 | 07/06/1997 | 14.8 | 20 | 7.6 | 4.261 | 13.8 | 24 | 15.6 | 16 | 15.6 | 12.8 | 7 | 6 | 15.2 | 14.2
150475 | 07/07/1997 | 14 | 18.4 | 7.9 | 3.346 | 13.2 | 24 | 14 | 15.1 | 15.3 | 12.8 | 7.1 | 6 | 13.7 | 13.6
150475 | 07/08/1997 | 16 | 20.4 | 11.4 | 3.564 | 15.9 | 24 | 16 | 15.2 | 14.9 | 12.8 | 7.2 | 6 | 16.7 | 16.1
150475 | 07/09/1997 | 17.3 | 23.1 | 10.2 | 4.671 | 16.7 | 24 | 16.9 | 15.7 | 14.8 | 12.7 | 7.3 | 6 | 17.9 | 17
150475 | 07/10/1997 | 19.8 | 26 | 12.1 | 4.932 | 19.1 | 24 | 18.5 | 16.6 | 14.9 | 12.7 | 7.4 | 6 | 20.2 | 18.8
150475 | 07/11/1997 | 23.1 | 28.9 | 16.6 | 4.498 | 22.8 | 24 | 21.1 | 18.2 | 15.2 | 12.6 | 7.5 | 6 | 23.3 | 22.1
150475 | 07/12/1997 | 24.5 | 28.7 | 20.6 | 2.911 | 24.7 | 24 | 22.7 | 19.7 | 15.8 | 12.7 | 7.6 | 6 | 24.4 | 23.8
150475 | 07/13/1997 | 25.3 | 29.3 | 21.5 | 2.938 | 25.4 | 24 | 24.1 | 20.9 | 16.5 | 12.7 | 7.6 | 6 | 25.6 | 25.2
150475 | 07/14/1997 | 21.5 | 25.7 | 16.1 | 3.251 | 20.9 | 24 | 21.6 | 20.8 | 17.1 | 12.8 | 7.7 | 6 | 21.7 | 20.6
150475 | 07/15/1997 | 24.4 | 30.2 | 17.2 | 4.825 | 23.7 | 24 | 22.6 | 20.3 | 17.4 | 13 | 7.8 | 6 | 24.3 | 23.5
150475 | 07/16/1997 | 26.2 | 31.6 | 19.2 | 4.39 | 25.4 | 24 | 24.1 | 21.4 | 17.7 | 13.1 | 7.9 | 6 | 25.5 | 24.9
150475 | 07/17/1997 | 25 | 30.8 | 19.8 | 4.221 | 25.3 | 24 | 23.8 | 21.9 | 18.1 | 13.3 | 8 | 6 | 24.7 | 24.5
150475 | 07/18/1997 | 24.3 | 29.8 | 18.4 | 3.909 | 24.1 | 24 | 23.5 | 21.9 | 18.4 | 13.4 | 8.1 | 6 | 24.3 | 23.3
150475 | 07/19/1997 | 22.6 | 25.5 | 20.2 | 1.917 | 22.9 | 24 | 22.5 | 21.6 | 18.6 | 13.6 | 8.2 | 6 | 22.8 | 22.4
150475 | 07/20/1997 | 23.6 | 27.3 | 19.8 | 2.591 | 23.6 | 24 | 22.9 | 21.4 | 18.7 | 13.8 | 8.3 | 6 | 23.6 | 23.3
150475 | 07/21/1997 | 20.2 | 23.3 | 15.6 | 2.298 | 19.5 | 24 | 20.9 | 20.9 | 18.7 | 13.9 | 8.4 | 6 | 20.5 | 19.8
150475 | 07/22/1997 | 18.6 | 22.6 | 14.7 | 2.706 | 18.7 | 24 | 19 | 19.5 | 18.5 | 14.1 | 8.5 | 6 | 19 | 18.7
150475 | 07/23/1997 | 21.1 | 26.4 | 16.4 | 3.641 | 21.4 | 24 | 20.7 | 19.4 | 18.2 | 14.2 | 8.6 | 6 | 21.6 | 21.2
150475 | 07/24/1997 | 22.8 | 27 | 17.8 | 3.095 | 22.4 | 24 | 21.6 | 20.1 | 18.1 | 14.2 | 8.7 | 6 | 22.8 | 22.4
150475 | 07/25/1997 | 25 | 28.7 | 21.2 | 2.883 | 25 | 24 | 23.8 | 21.2 | 18.2 | 14.3 | 8.8 | 6 | 25.2 | 25
150475 | 07/26/1997 | 25.4 | 30.2 | 20.9 | 3.437 | 25.6 | 24 | 24.3 | 22 | 18.6 | 14.4 | 8.8 | 6 | 25.5 | 25.3
150475 | 07/27/1997 | 23.8 | 28.1 | 19.8 | 3.092 | 24 | 24 | 23.4 | 22.1 | 18.9 | 14.5 | 8.9 | 6 | 23.8 | 23.1
150475 | 07/28/1997 | 20.8 | 25 | 15.8 | 3.216 | 20.4 | 24 | 21.3 | 21.3 | 19.1 | 14.6 | 9 | 6 | 21.1 | 20
150475 | 07/29/1997 | 20.3 | 23.5 | 15.9 | 2.863 | 19.7 | 24 | 20.4 | 20.3 | 18.9 | 14.8 | 9.1 | 6 | 20.2 | 19.9
150475 | 07/30/1997 | 20.2 | 24.9 | 14.8 | 3.796 | 19.9 | 24 | 19.8 | 19.6 | 18.7 | 14.8 | 9.2 | 6 | 20.1 | 19.6
150475 | 07/31/1997 | 19.2 | 23 | 13.7 | 3.217 | 18.4 | 24 | 19.1 | 19.2 | 18.4 | 14.9 | 9.3 | 6 | 19.2 | 18.2
150475 | 08/01/1997 | 22.3 | 29.6 | 16.3 | 4.948 | 23 | 24 | 21.1 | 19.5 | 18.2 | 14.9 | 9.4 | 6 | 22.2 | 21.7
150475 | 08/02/1997 | 24.5 | 30.4 | 17.7 | 4.458 | 24.1 | 24 | 22.4 | 20.4 | 18.2 | 15 | 9.5 | 6 | 23.9 | 23.7
150475 | 08/03/1997 | 23.1 | 25.9 | 19.5 | 2.106 | 22.7 | 24 | 22.6 | 21.3 | 18.5 | 15 | 9.6 | 6 | 22.9 | 22.6
150475 | 08/04/1997 | 20.7 | 24.3 | 15.7 | 2.9 | 20 | 24 | 20.9 | 20.7 | 18.7 | 15.1 | 9.7 | 6 | 20.7 | 20
150475 | 08/05/1997 | 19 | 24.9 | 12.1 | 4.277 | 18.5 | 24 | 19.3 | 19.5 | 18.6 | 15.1 | 9.7 | 6 | 19.4 | 18.9
150475 | 08/06/1997 | 20.6 | 25.4 | 16.2 | 3.572 | 20.8 | 24 | 20.5 | 19.5 | 18.4 | 15.2 | 9.8 | 6 | 20.9 | 20.7
150475 | 08/07/1997 | 21.1 | 26.5 | 14 | 4.48 | 20.3 | 24 | 20.5 | 19.6 | 18.3 | 15.2 | 9.9 | 6 | 21.4 | 20.4
150475 | 08/08/1997 | 22 | 27.1 | 17.3 | 3.535 | 22.2 | 24 | 21.4 | 20.2 | 18.3 | 15.2 | 10 | 6 | 22.1 | 19.8
150475 | 08/09/1997 | 19.7 | 26.9 | 15.3 | 4.318 | 21.1 | 24 | 20.1 | 19.9 | 18.4 | 15.3 | 10.1 | 6 | 20 | 18.5
150475 | 08/10/1997 | 15.4 | 20.8 | 9.9 | 3.595 | 15.4 | 24 | 17.1 | 18.5 | 18.2 | 15.3 | 10.2 | 6 | 16.1 | 15.1
150475 | 08/11/1997 | 17.3 | 22.7 | 11.7 | 4.032 | 17.2 | 24 | 17.6 | 17.6 | 17.8 | 15.3 | 10.2 | 6 | 18 | 17
150475 | 08/12/1997 | 17.7 | 22.9 | 12.8 | 3.344 | 17.9 | 24 | 18 | 17.8 | 17.5 | 15.3 | 10.3 | 6 | 18 | 17.2
150475 | 08/13/1997 | 16.1 | 21.8 | 9.4 | 4.353 | 15.6 | 24 | 16.9 | 17.3 | 17.2 | 15.3 | 10.4 | 6 | 16.7 | 15.9
150475 | 08/14/1997 | 15.6 | 20.6 | 11.3 | 3.128 | 16 | 24 | 15.7 | 16.6 | 16.9 | 15.2 | 10.5 | 6 | 15.4 | 15.2
150475 | 08/15/1997 | 20.7 | 27.1 | 14.9 | 4.883 | 21 | 24 | 19.1 | 17.2 | 16.7 | 15.2 | 10.5 | 6 | 20.4 | 19.7
150475 | 08/16/1997 | 19.1 | 25.8 | 13.3 | 4.662 | 19.6 | 24 | 19.1 | 18.2 | 16.8 | 15.1 | 10.6 | 6.1 | 19.5 | 18.7
150475 | 08/17/1997 | 15.6 | 20.4 | 11.5 | 3.134 | 16 | 24 | 17.1 | 17.7 | 16.9 | 15.1 | 10.7 | 6.1 | 16.3 | 15.3
150475 | 08/18/1997 | 15.4 | 20.4 | 9.2 | 3.894 | 14.8 | 24 | 15.9 | 16.5 | 16.7 | 15 | 10.7 | 6.1 | 15.9 | 15.6
150475 | 08/19/1997 | 16.5 | 19.7 | 13.5 | 2.075 | 16.6 | 24 | 16.3 | 16.4 | 16.4 | 15 | 10.8 | 6.1 | 16.4 | 16.3
150475 | 08/20/1997 | 17.2 | 21.4 | 12.8 | 2.918 | 17.1 | 24 | 17.2 | 16.6 | 16.3 | 14.9 | 10.8 | 6.1 | 17.4 | 16.8
150475 | 08/21/1997 | 17.6 | 23.3 | 11.6 | 4.388 | 17.5 | 24 | 17.2 | 16.7 | 16.2 | 14.9 | 10.9 | 6.1 | 17.7 | 16.9
150475 | 08/22/1997 | 17 | 22.2 | 11.2 | 4.02 | 16.7 | 24 | 17 | 16.8 | 16.2 | 14.8 | 10.9 | 6.1 | 17.1 | 17
150475 | 08/23/1997 | 19.7 | 28.1 | 14 | 5.105 | 21.1 | 24 | 18.5 | 17.1 | 16.2 | 14.8 | 11 | 6.1 | 19.8 | 19.4
150475 | 08/24/1997 | 20 | 26.2 | 13.8 | 4.448 | 20 | 24 | 19.6 | 18.2 | 16.4 | 14.8 | 11 | 6.1 | 20.4 | 19.9
150475 | 08/25/1997 | 20.2 | 24.8 | 15.6 | 3.371 | 20.2 | 24 | 19.6 | 18.6 | 16.7 | 14.7 | 11.1 | 6.1 | 20.5 | 19.4
150475 | 08/26/1997 | 22.1 | 27.9 | 16.2 | 4.296 | 22.1 | 24 | 20.9 | 19.1 | 16.9 | 14.8 | 11.1 | 6.1 | 21.8 | 21.9
150475 | 08/27/1997 | 21.9 | 28.5 | 17.1 | 4.328 | 22.8 | 24 | 20.8 | 19.5 | 17.3 | 14.8 | 11.2 | 6.1 | 21.5 | 21.1
150475 | 08/28/1997 | 19.1 | 25.4 | 12.2 | 4.55 | 18.8 | 24 | 19.5 | 19.2 | 17.5 | 14.9 | 11.2 | 6.1 | 19.5 | 18.4
150475 | 08/29/1997 | 20.1 | 25.6 | 14.9 | 3.757 | 20.3 | 24 | 19.6 | 18.9 | 17.5 | 14.9 | 11.3 | 6.1 | 20.5 | 19.6
150475 | 08/30/1997 | 22 | 28.1 | 17 | 3.867 | 22.6 | 24 | 21.4 | 19.7 | 17.6 | 15 | 11.3 | 6.1 | 22.1 | 21.4
150475 | 08/31/1997 | 21.1 | 27.6 | 14.3 | 4.862 | 21 | 24 | 20.3 | 19.6 | 17.8 | 15 | 11.3 | 6.1 | 20.9 | 20.2
150475 | 03/16/1996 | 0.8 | 7.9 | -4.5 | 4.672 | 1.7 | 24 | -0.2 | -0.5 | -0.5 | 0 | 1.9 | 6.3 | 1.3 | 0.7
150475 | 03/17/1996 | -0.9 | 5 | -4.7 | 3.807 | 0.2 | 24 | -0.2 | -0.4 | -0.4 | 0 | 1.9 | 6.3 | -0.3 | -0.7
150475 | 03/18/1996 | -3.8 | -1.2 | -5.5 | 1.51 | -3.4 | 24 | -0.5 | -0.4 | -0.3 | 0 | 1.9 | 6.3 | -2.5 | -2.9
150475 | 03/19/1996 | -2.1 | 0.6 | -5.3 | 2.16 | -2.4 | 24 | -0.4 | -0.4 | -0.3 | 0 | 1.9 | 6.3 | -1.3 | -1.9
150475 | 03/20/1996 | -4.7 | 0.4 | -9.8 | 3.081 | -4.7 | 24 | -2 | -0.7 | -0.3 | 0 | 1.9 | 6.3 | -3.2 | -3.9
150475 | 03/21/1996 | -6.5 | -0.2 | -13.8 | 4.884 | -7 | 24 | -4.4 | -3 | -1 | 0 | 1.9 | 6.3 | -4.8 | -5.2
150475 | 03/22/1996 | -3.1 | 4.4 | -9.8 | 5.019 | -2.7 | 24 | -2.8 | -2.7 | -1.6 | 0 | 1.8 | 6.2 | -2 | -2.5
150475 | 03/23/1996 | -1.5 | 2.7 | -6.1 | 3.113 | -1.7 | 24 | -1.3 | -1.5 | -1.5 | 0 | 1.8 | 6.2 | -1.3 | -1.5
150475 | 03/24/1996 | -1.1 | 1 | -6.9 | 1.871 | -3 | 24 | -0.6 | -0.8 | -1 | 0 | 1.8 | 6.2 | -0.4 | -0.9
150475 | 03/25/1996 | -12.4 | -8.6 | -18.2 | 2.408 | -13.4 | 24 | -4.3 | -2.4 | -1 | 0 | 1.8 | 6.2 | -9.4 | -9.6
150475 | 03/26/1996 | -18.4 | -11.9 | -28.2 | 5.009 | -20.1 | 24 | -8.1 | -5.5 | -2.1 | 0 | 1.8 | 6.2 | -12.6 | -12.4
150475 | 03/27/1996 | -6.8 | 1.4 | -17 | 6.615 | -7.8 | 24 | -6.6 | -5.8 | -3.4 | 0 | 1.8 | 6.2 | -5.2 | -5.6
150475 | 03/28/1996 | -3.1 | 3.5 | -9.4 | 4.686 | -3 | 24 | -3.5 | -4.1 | -3.4 | 0 | 1.8 | 6.2 | -1.6 | -2.2
150475 | 03/29/1996 | 1 | 7.5 | -5.4 | 4.699 | 1.1 | 24 | -1.4 | -2.2 | -2.6 | 0 | 1.7 | 6.2 | 2 | 0.7
150475 | 03/30/1996 | 1.2 | 6.1 | -4.5 | 3.067 | 0.8 | 24 | 0 | -0.8 | -1.6 | 0 | 1.7 | 6.2 | 1.5 | 0.7
150475 | 03/31/1996 | -1.8 | 3.4 | -5.8 | 3.214 | -1.2 | 24 | -0.1 | -0.5 | -0.9 | 0 | 1.7 | 6.2 | -0.4 | -1.2
150475 | 04/01/1996 | -0.4 | 3.6 | -3.7 | 2.604 | -0.1 | 24 | -0.1 | -0.3 | -0.5 | 0 | 1.7 | 6.2 | 0.9 | 0.3
150475 | 04/02/1996 | 1.2 | 7.6 | -2.5 | 3.634 | 2.6 | 24 | 0.1 | -0.1 | -0.3 | 0 | 1.7 | 6.2 | 2.1 | 1
150475 | 04/03/1996 | -1.8 | 0.9 | -4.8 | 1.673 | -2 | 24 | -0.1 | -0.1 | -0.2 | 0 | 1.7 | 6.2 | -1.2 | -1.8
150475 | 04/04/1996 | -1.9 | 2.3 | -6.2 | 2.971 | -2 | 24 | -0.2 | -0.2 | -0.1 | 0 | 1.7 | 6.2 | -0.4 | -1.4
150475 | 04/05/1996 | -1 | 3.3 | -4.2 | 2.772 | -0.5 | 24 | -0.1 | -0.1 | -0.1 | 0 | 1.7 | 6.2 | 0.1 | -0.6
150475 | 04/06/1996 | -0.6 | 3.2 | -3.9 | 2.587 | -0.4 | 24 | -0.1 | -0.1 | -0.1 | 0 | 1.6 | 6.2 | 0.2 | -0.3
150475 | 04/07/1996 | -1.1 | 3.5 | -4.8 | 3.154 | -0.7 | 24 | -0.1 | -0.1 | -0.1 | 0 | 1.6 | 6.2 | 0.2 | -0.3
150475 | 04/08/1996 | 0.8 | 7.7 | -4.6 | 4.823 | 1.6 | 24 | 0.4 | -0.1 | -0.1 | 0 | 1.6 | 6.2 | 2.1 | 1.2
150475 | 04/09/1996 | 3.7 | 11.5 | -3.9 | 5.69 | 3.8 | 24 | 1.9 | 0 | 0 | 0 | 1.6 | 6.2 | 4.5 | 3.3
150475 | 04/10/1996 | 9.1 | 18.7 | -1.1 | 7.18 | 8.8 | 24 | 4.9 | 0 | 0 | 0 | 1.6 | 6.2 | 9.1 | 7
150475 | 04/11/1996 | 6.7 | 13.7 | 1.4 | 3.904 | 7.6 | 24 | 5 | 0 | 0 | 0 | 1.6 | 6.2 | 7.3 | 6.2
150475 | 04/12/1996 | -1.1 | 1.6 | -5.8 | 2.389 | -2.1 | 24 | 0.5 | 0 | 0 | 0 | 1.6 | 6.2 | -0.5 | -1.2
150475 | 04/13/1996 | -0.8 | 4.4 | -6.4 | 4.028 | -1 | 24 | 0.1 | 0 | 0 | 0 | 1.6 | 6.2 | 1.1 | 0.3
150475 | 04/14/1996 | 0.4 | 5.1 | -3.5 | 2.903 | 0.8 | 24 | 0.7 | 0 | 0 | 0 | 1.6 | 6.2 | 1.5 | 1
150475 | 04/15/1996 | 3.2 | 10.7 | -2.2 | 4.831 | 4.3 | 24 | 2.3 | 0 | 0 | 0 | 1.6 | 6.2 | 4.2 | 2.7
150475 | 04/16/1996 | 3.7 | 11.3 | -3.3 | 5.392 | 4 | 24 | 2.8 | 0 | 0 | 0 | 1.5 | 6.2 | 4.6 | 3.3
150475 | 04/17/1996 | 9.4 | 18.8 | -0.5 | 7.138 | 9.2 | 24 | 5.5 | 0.3 | 0 | 0 | 1.5 | 6.2 | 9.8 | 7.4
150475 | 04/18/1996 | 10.7 | 14.9 | 6.1 | 3.064 | 10.5 | 24 | 8.1 | 3.1 | 0 | 0 | 1.5 | 6.2 | 10.5 | 9.9
150475 | 04/19/1996 | 10.2 | 18.1 | 3.3 | 5.305 | 10.7 | 24 | 8.8 | 4.5 | 0 | 0 | 1.5 | 6.2 | 10.9 | 9.2
150475 | 04/20/1996 | 5 | 10 | 0.8 | 3.21 | 5.4 | 24 | 5.6 | 4.2 | 0 | 0 | 1.5 | 6.1 | 5.7 | 4.5
150475 | 04/21/1996 | 5.6 | 13.1 | -1.4 | 5.056 | 5.9 | 24 | 4.6 | 2.9 | 0 | 0 | 1.5 | 6.1 | 5.8 | 4.9
150475 | 04/22/1996 | 2.2 | 8.4 | -2.7 | 3.994 | 2.9 | 24 | 3.2 | 2.4 | 0 | 0 | 1.5 | 6.1 | 3.2 | 2.1
150475 | 04/23/1996 | 6.3 | 15.6 | -2.9 | 6.59 | 6.4 | 24 | 4.5 | 2.1 | 0 | 0 | 1.5 | 6.1 | 6.7 | 5.2
150475 | 04/24/1996 | 8.6 | 16 | 1.3 | 5.32 | 8.7 | 24 | 6.9 | 3.5 | 0 | 0 | 1.5 | 6.1 | 9.5 | 8
150475 | 04/25/1996 | 9.4 | 15.4 | 0.1 | 4.35 | 7.8 | 24 | 8.7 | 5.1 | 0 | 0 | 1.5 | 6.1 | 9.9 | 8
150475 | 04/26/1996 | 1.9 | 8.3 | -3.4 | 4.293 | 2.5 | 24 | 3.6 | 3.4 | 0 | 0 | 1.5 | 6.1 | 3.2 | 1.6
150475 | 04/27/1996 | 3.6 | 10.6 | -3.2 | 5.07 | 3.7 | 24 | 3.8 | 2.3 | 0 | 0 | 1.5 | 6.1 | 5 | 4
150475 | 04/28/1996 | 5.9 | 12.3 | -2.1 | 5.269 | 5.1 | 24 | 4.7 | 2.6 | 0 | 0 | 1.5 | 6.1 | 6.4 | 5.2
150475 | 04/29/1996 | 6.3 | 11.9 | 1.5 | 4.094 | 6.7 | 24 | 5.6 | 3.4 | 0 | 0 | 1.5 | 6.1 | 6.6 | 5.5
150475 | 04/30/1996 | 7.1 | 13.2 | 1 | 4.577 | 7.1 | 24 | 6 | 3.5 | 0 | 0 | 1.4 | 6.1 | 7.7 | 5.9
150475 | 05/01/1996 | 6.3 | 13.7 | -0.6 | 5.259 | 6.6 | 24 | 5.8 | 3.7 | 0 | 0 | 1.4 | 6.1 | 7 | 5.2
150475 | 05/02/1996 | 5.7 | 13 | -0.8 | 4.776 | 6.1 | 24 | 5.1 | 3.5 | 0 | 0 | 1.4 | 6.1 | 5.9 | 5.5
150475 | 05/03/1996 | 6.7 | 13.2 | -1.6 | 5.161 | 5.8 | 24 | 5.5 | 3.3 | 0 | 0 | 1.4 | 6.1 | 6.9 | 6.2
150475 | 05/04/1996 | 8.4 | 15.4 | 1 | 5.133 | 8.2 | 24 | 7.3 | 4.1 | 0 | 0 | 1.4 | 6.1 | 9.4 | 7.8
150475 | 05/05/1996 | 4.7 | 7.9 | 0.9 | 2.013 | 4.4 | 24 | 5.3 | 4.2 | 0 | 0 | 1.4 | 6.1 | 5.1 | 4.9
150475 | 05/06/1996 | 5.1 | 9.9 | -1 | 4.184 | 4.5 | 24 | 4.4 | 3 | 0 | 0 | 1.4 | 6.1 | 5.5 | 4.7
150475 | 05/07/1996 | 9.8 | 16.9 | 1.8 | 5.439 | 9.4 | 24 | 8.3 | 4 | 0 | 0 | 1.4 | 6.1 | 11.4 | 10.3
150475 | 05/08/1996 | 11.1 | 15.9 | 7.6 | 2.999 | 11.8 | 24 | 9.6 | 5.9 | 0 | 0 | 1.4 | 6.1 | 11.5 | 10.8
150475 | 09/13/1996 | 11.4 | 18.2 | 5.6 | 4.536 | 11.9 | 24 | 13.5 | 15.7 | 17.2 | 15.5 | 10.9 | 6 | 11.7 | 10.5
150475 | 05/10/1996 | 7.9 | 13.1 | 4.8 | 3.092 | 9 | 24 | 7.9 | 5.7 | 0.1 | 0 | 1.4 | 6.1 | 8.9 | 7.6
150475 | 05/11/1996 | 7 | 12.3 | 1.3 | 3.915 | 6.8 | 24 | 7.2 | 5.2 | 0.6 | 0 | 1.4 | 6.1 | 8.1 | 6.3
150475 | 05/12/1996 | 7.4 | 13.7 | -0.3 | 5.096 | 6.7 | 24 | 6.8 | 4.8 | 1.4 | 0 | 1.4 | 6.1 | 8.2 | 7
150475 | 05/13/1996 | 9.1 | 14.7 | 0.3 | 5.158 | 7.5 | 24 | 7.6 | 5.3 | 2 | 0 | 1.4 | 6.1 | 9.5 | 8.1
150475 | 05/14/1996 | 8 | 10.6 | 6.3 | 1.262 | 8.5 | 24 | 7.5 | 6.1 | 2.5 | 0 | 1.4 | 6.1 | 8.1 | 7.5
150475 | 05/15/1996 | 13.8 | 22.3 | 6.2 | 5.958 | 14.3 | 24 | 11.1 | 6.7 | 2.9 | 0 | 1.4 | 6.1 | 14.7 | 13.4
150475 | 05/16/1996 | 18.3 | 24.9 | 12 | 4.616 | 18.5 | 24 | 15.4 | 9.9 | 3.7 | 0 | 1.4 | 6.1 | 18.9 | 17.6
150475 | 05/17/1996 | 22.1 | 27.3 | 17.4 | 3.813 | 22.4 | 24 | 18.7 | 12.6 | 5 | 0 | 1.4 | 6.1 | 22.3 | 21
150475 | 05/18/1996 | 20.2 | 26.5 | 13.9 | 4.263 | 20.2 | 24 | 18.2 | 14 | 6.3 | 0 | 1.4 | 6 | 20.1 | 18.7
150475 | 05/19/1996 | 18.9 | 23.9 | 13.8 | 3.339 | 18.9 | 24 | 17.6 | 14.3 | 7.4 | 0 | 1.4 | 6 | 19 | 17.5
150475 | 05/20/1996 | 16.1 | 21.6 | 10.4 | 4.042 | 16 | 24 | 15.3 | 13.3 | 7.9 | 0 | 1.4 | 6 | 16.2 | 14.8
150475 | 05/21/1996 | 15.6 | 21 | 9.1 | 4.347 | 15.1 | 24 | 14.6 | 12.6 | 8.1 | 0 | 1.3 | 6 | 16 | 14.3
150475 | 05/22/1996 | 14.5 | 19.8 | 9.1 | 3.501 | 14.5 | 24 | 14.2 | 12.4 | 8.1 | 0 | 1.3 | 6 | 15.1 | 13.5
150475 | 05/23/1996 | 12.6 | 18.1 | 7.8 | 3.659 | 13 | 24 | 12.9 | 11.8 | 8 | 0 | 1.3 | 6 | 13.5 | 11.3
150475 | 05/24/1996 | 10.7 | 16 | 6.1 | 3.615 | 11.1 | 24 | 10.9 | 10.5 | 7.7 | 0 | 1.3 | 6 | 11.4 | 9.4
150475 | 05/25/1996 | 12.1 | 16.2 | 8 | 3.048 | 12.1 | 24 | 11.5 | 10.1 | 7.3 | 0 | 1.3 | 6 | 12.4 | 11.2
150475 | 05/26/1996 | 12.7 | 18.3 | 6.5 | 4.311 | 12.4 | 24 | 11.7 | 10.1 | 7.1 | 0 | 1.3 | 6 | 12.8 | 11.6
150475 | 05/27/1996 | 12 | 16.4 | 7.4 | 3.294 | 11.9 | 24 | 11.1 | 10 | 6.9 | 0 | 1.3 | 6 | 11.8 | 10.1
150475 | 05/28/1996 | 13.3 | 21.2 | 6.3 | 5.669 | 13.8 | 24 | 12.3 | 10 | 6.8 | 0 | 1.3 | 6 | 13.9 | 11.6
150475 | 05/29/1996 | 12.7 | 20.2 | 3.9 | 5.931 | 12.1 | 24 | 12.2 | 10.3 | 6.7 | 0 | 1.3 | 6 | 13.5 | 12
150475 | 05/30/1996 | 15.6 | 23.1 | 6.2 | 6.096 | 14.7 | 24 | 13.7 | 10.8 | 6.8 | 0 | 1.3 | 6 | 15.8 | 14.4
150475 | 05/31/1996 | 16.1 | 21.2 | 8.6 | 4.104 | 14.9 | 24 | 14.4 | 11.7 | 7.1 | 0 | 1.3 | 6 | 16.2 | 14.6
150475 | 06/01/1996 | 17.5 | 21.9 | 13.7 | 2.836 | 17.8 | 24 | 15.8 | 12.6 | 7.4 | 0.1 | 1.3 | 6 | 17 | 16.6
150475 | 06/02/1996 | 15.2 | 20.1 | 9.4 | 3.673 | 14.8 | 24 | 14.3 | 12.4 | 7.8 | 0.5 | 1.3 | 6 | 15.4 | 14.1
150475 | 06/03/1996 | 12.3 | 16.7 | 6.8 | 2.994 | 11.8 | 24 | 12.9 | 11.8 | 8 | 1 | 1.3 | 6 | 13.1 | 11.6
150475 | 06/04/1996 | 12.7 | 19 | 4.5 | 5.141 | 11.8 | 24 | 12.4 | 10.9 | 7.9 | 1.4 | 1.4 | 6 | 13.6 | 12.6
150475 | 06/05/1996 | 14.8 | 20 | 8.4 | 4.086 | 14.2 | 24 | 13.2 | 11.2 | 7.9 | 1.9 | 1.4 | 6 | 14.5 | 13.8
150475 | 06/06/1996 | 16.3 | 22.9 | 10.2 | 4.292 | 16.6 | 24 | 14.9 | 12.1 | 8.1 | 2.3 | 1.4 | 6 | 16.3 | 15.8
150475 | 06/07/1996 | 15.5 | 21.4 | 8.8 | 4.684 | 15.1 | 24 | 14.5 | 12.4 | 8.4 | 2.6 | 1.5 | 6 | 15.7 | 14.3
150475 | 06/08/1996 | 18.1 | 24.9 | 10.9 | 5.434 | 17.9 | 24 | 15.7 | 12.7 | 8.7 | 3 | 1.5 | 6 | 17.5 | 17
150475 | 06/09/1996 | 19.7 | 26.3 | 10.8 | 5.765 | 18.6 | 24 | 17.1 | 13.8 | 9.1 | 3.3 | 1.6 | 6 | 18.9 | 18.3
150475 | 06/10/1996 | 21.3 | 27.6 | 15.4 | 4.842 | 21.5 | 24 | 18.3 | 14.8 | 9.7 | 3.7 | 1.6 | 6 | 20.1 | 19.8
150475 | 06/11/1996 | 21.9 | 28.4 | 14 | 5.419 | 21.2 | 24 | 19.4 | 15.7 | 10.3 | 4 | 1.7 | 6 | 21.6 | 20.8
150475 | 06/12/1996 | 23.4 | 30.8 | 15.1 | 5.58 | 23 | 24 | 21.2 | 17.1 | 11 | 4.4 | 1.8 | 6 | 23.5 | 23.1
150475 | 06/13/1996 | 20.8 | 26.3 | 14.4 | 4.144 | 20.4 | 24 | 20.2 | 17.6 | 11.8 | 4.8 | 1.8 | 6 | 21 | 20.3
150475 | 06/14/1996 | 22 | 28.2 | 14.2 | 5.104 | 21.2 | 24 | 20.5 | 17.5 | 12.3 | 5.2 | 1.9 | 6 | 22.2 | 21.2
150475 | 06/15/1996 | 21.7 | 27.6 | 16.8 | 3.767 | 22.2 | 24 | 20.1 | 17.8 | 12.8 | 5.6 | 2 | 6 | 21.5 | 20.6
150475 | 06/16/1996 | 19.5 | 22.1 | 15.5 | 1.857 | 18.8 | 24 | 19.3 | 17.7 | 13.1 | 6 | 2.1 | 5.9 | 19.5 | 19.3
150475 | 06/17/1996 | 14.1 | 16.4 | 12.1 | 1.361 | 14.3 | 24 | 15.2 | 15.9 | 13.2 | 6.4 | 2.2 | 5.9 | 14.1 | 13.8
150475 | 06/18/1996 | 16.7 | 21.4 | 11.7 | 3.558 | 16.6 | 24 | 15.9 | 14.6 | 12.8 | 6.7 | 2.3 | 5.9 | 17.3 | 16.4
150475 | 06/19/1996 | 19.8 | 25.7 | 12.6 | 4.737 | 19.2 | 24 | 18.7 | 15.7 | 12.6 | 7 | 2.4 | 5.9 | 20.9 | 20
150475 | 06/20/1996 | 20.1 | 25.3 | 12.8 | 4.113 | 19.1 | 24 | 19.2 | 16.9 | 12.9 | 7.2 | 2.5 | 5.9 | 20.3 | 19.3
150475 | 06/21/1996 | 18.8 | 24.4 | 13.8 | 3.038 | 19.1 | 24 | 18.4 | 17 | 13.2 | 7.5 | 2.6 | 5.9 | 18.8 | 18.2
150475 | 06/22/1996 | 15.3 | 20.6 | 9.6 | 3.522 | 15.1 | 24 | 16.1 | 15.8 | 13.3 | 7.7 | 2.7 | 5.9 | 16.2 | 15.1
150475 | 06/23/1996 | 15.7 | 20.4 | 12.6 | 2.702 | 16.5 | 24 | 15.4 | 15 | 13.1 | 7.9 | 2.8 | 5.9 | 15.6 | 15.5
150475 | 06/24/1996 | 16.4 | 21.6 | 10.2 | 4.187 | 15.9 | 24 | 16.2 | 14.9 | 12.9 | 8.1 | 2.9 | 5.9 | 17 | 16
150475 | 06/25/1996 | 20.2 | 26.7 | 10.6 | 5.828 | 18.7 | 24 | 18 | 15.4 | 12.9 | 8.3 | 3.1 | 5.9 | 20.5 | 19.2
150475 | 06/26/1996 | 24.1 | 29.1 | 18.8 | 3.682 | 24 | 24 | 21.6 | 17.6 | 13.2 | 8.4 | 3.2 | 5.9 | 24.1 | 23
150475 | 06/27/1996 | 26.3 | 31.1 | 20.8 | 3.756 | 26 | 24 | 23.8 | 19.5 | 13.9 | 8.6 | 3.3 | 5.9 | 26.4 | 24.7
150475 | 06/28/1996 | 26.8 | 32.3 | 22 | 3.437 | 27.2 | 24 | 24.4 | 20.7 | 14.8 | 8.8 | 3.4 | 5.9 | 26.5 | 25.2
150475 | 06/29/1996 | 26.5 | 30.3 | 20.9 | 2.929 | 25.6 | 24 | 25 | 21.6 | 15.6 | 9.1 | 3.5 | 5.9 | 26.4 | 25.1
150475 | 06/30/1996 | 21.6 | 26.5 | 16.2 | 3.688 | 21.4 | 24 | 21.7 | 20.7 | 16.2 | 9.4 | 3.6 | 5.9 | 21.6 | 20
150475 | 07/01/1996 | 20.9 | 27.8 | 15.6 | 4.036 | 21.7 | 24 | 19.9 | 19.2 | 16.3 | 9.6 | 3.8 | 5.9 | 20.1 | 20.1
150475 | 07/02/1996 | 21.1 | 26.9 | 15 | 4.258 | 21 | 24 | 20.4 | 18.9 | 16.1 | 9.9 | 3.9 | 5.9 | 21.2 | 20.4
150475 | 07/03/1996 | 22.4 | 27.7 | 16.4 | 4.313 | 22.1 | 24 | 21 | 19.1 | 16.1 | 10.1 | 4 | 5.9 | 22.2 | 21.6
150475 | 07/04/1996 | 22.8 | 27.7 | 16.7 | 4.078 | 22.2 | 24 | 21.8 | 19.6 | 16.2 | 10.3 | 4.1 | 5.9 | 23.1 | 22
150475 | 07/05/1996 | 23.6 | 29.3 | 17.2 | 4.403 | 23.3 | 24 | 22.5 | 20.1 | 16.4 | 10.5 | 4.3 | 5.9 | 23.9 | 22.5
150475 | 07/06/1996 | 21 | 28.1 | 15.9 | 4.06 | 22 | 24 | 21 | 20.1 | 16.6 | 10.7 | 4.4 | 5.9 | 20.9 | 20.2
150475 | 07/07/1996 | 20.1 | 27 | 12.4 | 5.118 | 19.7 | 24 | 19.5 | 18.9 | 16.6 | 10.9 | 4.5 | 5.9 | 19.9 | 18.9
150475 | 07/08/1996 | 17.5 | 21.5 | 13.6 | 2.589 | 17.6 | 24 | 18.2 | 18.2 | 16.4 | 11.1 | 4.7 | 5.9 | 18.2 | 16.4
150475 | 07/09/1996 | 17.1 | 22.5 | 11.6 | 3.872 | 17.1 | 24 | 17.4 | 17.3 | 16.1 | 11.2 | 4.8 | 5.9 | 17.3 | 16.1
150475 | 07/10/1996 | 19.1 | 24.7 | 13.4 | 4.142 | 19.1 | 24 | 17.6 | 16.8 | 15.7 | 11.3 | 4.9 | 5.9 | 18.6 | 17.6
150475 | 07/11/1996 | 19.6 | 24.2 | 15 | 3.324 | 19.6 | 24 | 18.6 | 17.4 | 15.5 | 11.4 | 5 | 5.9 | 19.5 | 18.3
150475 | 07/12/1996 | 19.1 | 23.4 | 15 | 2.985 | 19.2 | 24 | 19 | 17.7 | 15.5 | 11.5 | 5.2 | 5.9 | 19.5 | 18.6
150475 | 07/13/1996 | 18.7 | 22.8 | 14.1 | 3.228 | 18.5 | 24 | 18.5 | 17.6 | 15.6 | 11.5 | 5.3 | 5.9 | 18.8 | 18.3
150475 | 07/14/1996 | 19.1 | 23.7 | 13.1 | 3.784 | 18.4 | 24 | 18.7 | 17.5 | 15.5 | 11.6 | 5.4 | 5.9 | 19.5 | 18.8
150475 | 07/15/1996 | 20.5 | 26 | 13.8 | 4.417 | 19.9 | 24 | 19.5 | 17.9 | 15.6 | 11.7 | 5.5 | 5.9 | 20.6 | 19.4
150475 | 07/16/1996 | 23.2 | 30.8 | 14.8 | 5.729 | 22.8 | 24 | 21.2 | 18.6 | 15.7 | 11.7 | 5.7 | 5.9 | 23 | 22.6
150475 | 07/17/1996 | 22.1 | 25.4 | 17.9 | 2.466 | 21.7 | 24 | 21.3 | 19.6 | 16.1 | 11.8 | 5.8 | 5.9 | 22.2 | 21.3
150475 | 07/18/1996 | 25.2 | 29.2 | 21 | 2.821 | 25.1 | 24 | 23.4 | 20.3 | 16.5 | 11.9 | 5.9 | 5.9 | 25.1 | 23.8
150475 | 07/19/1996 | 20.6 | 24.9 | 14.6 | 3.058 | 19.8 | 24 | 21.4 | 20.4 | 16.9 | 12 | 6 | 5.9 | 21.3 | 19.7
150475 | 07/20/1996 | 19 | 24.7 | 13.7 | 4.082 | 19.2 | 24 | 19.4 | 19.1 | 17 | 12.2 | 6.1 | 5.9 | 19.7 | 18
150475 | 07/21/1996 | 21.3 | 25.9 | 15.9 | 3.702 | 20.9 | 24 | 20.3 | 19 | 16.9 | 12.3 | 6.2 | 5.9 | 21.3 | 20.5
150475 | 07/22/1996 | 20.3 | 25 | 14.4 | 3.721 | 19.7 | 24 | 20.1 | 19.1 | 16.9 | 12.4 | 6.3 | 5.9 | 20.4 | 18.7
150475 | 07/23/1996 | 19.4 | 25 | 13.3 | 4.527 | 19.2 | 24 | 19 | 18.6 | 16.8 | 12.5 | 6.5 | 5.9 | 19.4 | 17.7
150475 | 07/24/1996 | 17.7 | 21.1 | 13.2 | 2.882 | 17.2 | 24 | 18 | 18 | 16.7 | 12.6 | 6.6 | 5.9 | 18 | 16.5
150475 | 07/25/1996 | 19.4 | 25.4 | 12.8 | 4.686 | 19.1 | 24 | 18.8 | 17.8 | 16.4 | 12.7 | 6.7 | 5.9 | 19.6 | 18.3
150475 | 07/26/1996 | 19.5 | 24.4 | 12.8 | 4.314 | 18.6 | 24 | 18.9 | 18 | 16.3 | 12.7 | 6.8 | 5.9 | 19.4 | 19
150475 | 07/27/1996 | 19.6 | 25.4 | 14.1 | 3.94 | 19.8 | 24 | 19 | 18.1 | 16.3 | 12.8 | 6.9 | 5.9 | 19.6 | 19.2
150475 | 07/28/1996 | 19.4 | 23.8 | 14.3 | 3.382 | 19.1 | 24 | 19.4 | 18.3 | 16.3 | 12.8 | 7 | 5.9 | 19.8 | 19.4
150475 | 07/29/1996 | 16.2 | 21.1 | 11.3 | 3.503 | 16.2 | 24 | 17.4 | 17.7 | 16.3 | 12.8 | 7.1 | 5.9 | 16.8 | 16.2
150475 | 07/30/1996 | 18.2 | 23.8 | 11 | 4.827 | 17.4 | 24 | 17.6 | 17 | 16.1 | 12.9 | 7.2 | 5.9 | 18.4 | 17.2
150475 | 07/31/1996 | 19.8 | 25 | 12.3 | 4.544 | 18.7 | 24 | 18.8 | 17.5 | 16 | 12.9 | 7.3 | 5.9 | 19.6 | 18.7
150475 | 08/01/1996 | 21.9 | 26.8 | 15.2 | 4.178 | 21 | 24 | 20.3 | 18.3 | 16.1 | 12.9 | 7.4 | 5.9 | 21.6 | 21
150475 | 08/02/1996 | 22.5 | 27.6 | 17.3 | 3.898 | 22.5 | 24 | 21.1 | 19.2 | 16.3 | 13 | 7.5 | 5.9 | 22.1 | 21
150475 | 08/03/1996 | 21.6 | 27.3 | 16 | 3.641 | 21.7 | 24 | 20.8 | 19.5 | 16.7 | 13 | 7.6 | 5.9 | 21.8 | 19.6
150475 | 08/04/1996 | 24 | 28.6 | 20.1 | 3.13 | 24.4 | 24 | 22.4 | 20 | 16.9 | 13.1 | 7.7 | 5.9 | 24.1 | 22.1
150475 | 08/05/1996 | 23.8 | 28.4 | 20 | 3.015 | 24.2 | 24 | 22.9 | 20.8 | 17.3 | 13.2 | 7.8 | 5.9 | 23.9 | 23.3
150475 | 08/06/1996 | 25.9 | 32.2 | 18 | 4.994 | 25.1 | 24 | 23.9 | 21.2 | 17.7 | 13.3 | 7.9 | 5.9 | 25.8 | 24.8
150475 | 08/07/1996 | 21.9 | 26.5 | 15.6 | 3.545 | 21.1 | 24 | 22.3 | 21.6 | 18.1 | 13.4 | 8 | 5.9 | 21.9 | 20.6
150475 | 08/08/1996 | 19.7 | 25.5 | 13.9 | 4.367 | 19.7 | 24 | 20 | 20.1 | 18.2 | 13.6 | 8.1 | 5.9 | 19.7 | 17.9
150475 | 08/09/1996 | 18 | 24.1 | 11.5 | 4.614 | 17.8 | 24 | 18.6 | 18.8 | 17.9 | 13.7 | 8.2 | 5.9 | 18.4 | 17.7
150475 | 08/10/1996 | 18.7 | 24.1 | 12.5 | 4.201 | 18.3 | 24 | 18.4 | 18.3 | 17.6 | 13.8 | 8.3 | 5.9 | 18.7 | 18.3
150475 | 08/11/1996 | 21.4 | 27.1 | 15.8 | 4.109 | 21.5 | 24 | 20.5 | 18.8 | 17.3 | 13.9 | 8.4 | 5.9 | 21.8 | 20.4
150475 | 08/12/1996 | 22.4 | 29 | 15.1 | 4.981 | 22.1 | 24 | 21.5 | 19.6 | 17.4 | 13.9 | 8.5 | 5.9 | 22.7 | 21.2
150475 | 08/13/1996 | 23.7 | 31.8 | 17.3 | 5.442 | 24.6 | 24 | 22.8 | 20.6 | 17.6 | 14 | 8.5 | 5.9 | 23.9 | 22.2
150475 | 08/14/1996 | 19.9 | 24.6 | 15.4 | 3.323 | 20 | 24 | 20.5 | 20.4 | 17.9 | 14 | 8.6 | 5.9 | 20.4 | 18.2
150475 | 08/15/1996 | 20.3 | 26.7 | 12.2 | 5.144 | 19.5 | 24 | 20 | 19.4 | 17.9 | 14.1 | 8.7 | 5.9 | 20.2 | 19.4
150475 | 08/16/1996 | 20.3 | 27.1 | 14.3 | 4.627 | 20.7 | 24 | 19.9 | 19.3 | 17.8 | 14.2 | 8.8 | 5.9 | 20.2 | 19.5
150475 | 08/17/1996 | 20.6 | 27.7 | 13.4 | 5.195 | 20.6 | 24 | 20.2 | 19.3 | 17.7 | 14.3 | 8.9 | 5.9 | 20.8 | 19.6
150475 | 08/18/1996 | 20.8 | 27 | 12.9 | 5.057 | 20 | 24 | 20.3 | 19.3 | 17.7 | 14.3 | 9 | 5.9 | 21.1 | 19.5
150475 | 08/19/1996 | 20.8 | 26.9 | 15.4 | 3.569 | 21.2 | 24 | 20.7 | 19.8 | 17.7 | 14.4 | 9.1 | 5.9 | 20.7 | 19.9
150475 | 08/20/1996 | 19.1 | 26 | 11.6 | 5.151 | 18.8 | 24 | 19.4 | 19 | 17.7 | 14.4 | 9.2 | 5.9 | 19.5 | 18.7
150475 | 08/21/1996 | 23 | 30.3 | 14.9 | 5.796 | 22.6 | 24 | 21 | 19.2 | 17.7 | 14.5 | 9.3 | 5.9 | 23 | 21.1
150475 | 08/22/1996 | 21 | 25.6 | 16.7 | 3.193 | 21.2 | 24 | 21.3 | 20.4 | 17.8 | 14.5 | 9.3 | 5.9 | 20.7 | 19.7
150475 | 08/23/1996 | 20 | 26.7 | 12.5 | 5.18 | 19.6 | 24 | 19.4 | 19.2 | 17.9 | 14.6 | 9.4 | 6 | 19.7 | 18.9
150475 | 08/24/1996 | 21.1 | 28.3 | 14 | 5.189 | 21.2 | 24 | 20.2 | 19.2 | 17.8 | 14.6 | 9.5 | 6 | 21.1 | 18.4
150475 | 08/25/1996 | 22.1 | 29.7 | 13.7 | 5.716 | 21.7 | 24 | 21.5 | 19.7 | 17.8 | 14.7 | 9.6 | 6 | 22.8 | 21.4
150475 | 08/26/1996 | 19.4 | 25.5 | 13.2 | 4.413 | 19.4 | 24 | 20.6 | 20.1 | 18 | 14.7 | 9.7 | 6 | 20.1 | 18.2
150475 | 08/27/1996 | 17.1 | 24.2 | 9.6 | 5.237 | 16.9 | 24 | 18.3 | 18.9 | 17.9 | 14.8 | 9.7 | 6 | 17.6 | 16.5
150475 | 08/28/1996 | 18.9 | 26.8 | 10.1 | 6.03 | 18.5 | 24 | 18.6 | 18.2 | 17.7 | 14.8 | 9.8 | 6 | 19.1 | 18
150475 | 08/29/1996 | 21.3 | 28.1 | 14.1 | 5.341 | 21.1 | 24 | 20.4 | 18.9 | 17.5 | 14.8 | 9.9 | 6 | 21.4 | 20.3
150475 | 08/30/1996 | 20.9 | 28 | 13.6 | 5.292 | 20.8 | 24 | 20.8 | 19.6 | 17.6 | 14.8 | 10 | 6 | 21.4 | 20.2
150475 | 08/31/1996 | 21.7 | 28.1 | 14.7 | 4.884 | 21.4 | 24 | 21.2 | 19.9 | 17.8 | 14.9 | 10 | 6 | 22.1 | 20.5
150475 | 09/01/1996 | 21.4 | 28.3 | 14.7 | 4.843 | 21.5 | 24 | 21.1 | 20.1 | 18 | 14.9 | 10.1 | 6 | 21.6 | 19.5
150475 | 09/02/1996 | 22.2 | 28.7 | 16.8 | 4.269 | 22.8 | 24 | 21.3 | 20.1 | 18.1 | 15 | 10.2 | 6 | 21.8 | 20.4
150475 | 09/03/1996 | 21.6 | 26.1 | 15.6 | 3.635 | 20.9 | 24 | 20.6 | 20 | 18.2 | 15 | 10.3 | 6 | 21.1 | 20.6
150475 | 09/04/1996 | 23.7 | 29.7 | 18 | 4.321 | 23.9 | 24 | 22.7 | 20.5 | 18.3 | 15.1 | 10.3 | 6 | 24.1 | 22.7
150475 | 09/05/1996 | 24.1 | 30.4 | 18.6 | 4.395 | 24.5 | 24 | 23.3 | 21.4 | 18.6 | 15.1 | 10.4 | 6 | 24.3 | 21.3
150475 | 09/06/1996 | 22.7 | 29.8 | 15.9 | 4.993 | 22.9 | 24 | 22.4 | 21.4 | 18.8 | 15.2 | 10.5 | 6 | 22.9 | 21
150475 | 09/07/1996 | 20.5 | 26.2 | 16 | 3.489 | 21.1 | 24 | 21.2 | 20.9 | 19 | 15.3 | 10.5 | 6 | 21 | 20.2
150475 | 09/08/1996 | 19 | 25.9 | 13.2 | 4.436 | 19.6 | 24 | 20.2 | 20.2 | 18.9 | 15.4 | 10.6 | 6 | 19.8 | 18.4
150475 | 09/09/1996 | 18.9 | 27.2 | 11.1 | 5.809 | 19.2 | 24 | 19 | 19.1 | 18.7 | 15.5 | 10.7 | 6 | 19.2 | 18
150475 | 09/10/1996 | 20.9 | 29.7 | 14.2 | 5.687 | 22 | 24 | 20.5 | 19.5 | 18.4 | 15.5 | 10.7 | 6 | 21.1 | 19.2
150475 | 09/11/1996 | 14.3 | 18.6 | 9.2 | 3.163 | 13.9 | 24 | 16.7 | 18.7 | 18.3 | 15.5 | 10.8 | 6 | 14.9 | 12.6
150475 | 09/12/1996 | 14.5 | 20.6 | 9.5 | 4.209 | 15.1 | 24 | 15.7 | 16.9 | 17.8 | 15.6 | 10.9 | 6 | 15.2 | 13.4
150475 | 12/31/1996 | -11.5 | -7.3 | -16.3 | 3.68 | -11.8 | 24 | -3 | -2.2 | 0 | 2.3 | 6.1 | 6.3
150475 | 09/14/1996 | 12.4 | 20.3 | 3.2 | 5.762 | 11.8 | 24 | 12.7 | 14.2 | 16.4 | 15.5 | 11 | 6 | 12.4 | 11.4
150475 | 09/15/1996 | 15.8 | 21.8 | 10.7 | 4.196 | 16.3 | 24 | 16 | 15.2 | 15.9 | 15.3 | 11.1 | 6 | 16.7 | 15.6
150475 | 09/16/1996 | 13.8 | 20.7 | 7.4 | 4.812 | 14.1 | 24 | 14.9 | 15.4 | 15.7 | 15.2 | 11.1 | 6 | 14.7 | 13
150475 | 09/17/1996 | 14.1 | 20.8 | 9.2 | 4.366 | 15 | 24 | 15.1 | 15.3 | 15.5 | 15.1 | 11.2 | 6 | 15 | 13.6
150475 | 09/18/1996 | 14.8 | 22.8 | 7.6 | 5.521 | 15.2 | 24 | 15.1 | 15.2 | 15.4 | 15 | 11.2 | 6 | 15.3 | 14
150475 | 09/19/1996 | 14.6 | 22.2 | 7.6 | 5.171 | 14.9 | 24 | 14.8 | 15.1 | 15.3 | 14.9 | 11.3 | 6 | 14.7 | 12.8
150475 | 09/20/1996 | 12.9 | 16.4 | 10.4 | 2.185 | 13.4 | 24 | 13.5 | 14.7 | 15.2 | 14.8 | 11.3 | 6 | 12.6 | 12.1
150475 | 09/21/1996 | 12.4 | 16.3 | 9 | 2.472 | 12.7 | 24 | 12.8 | 13.8 | 14.9 | 14.7 | 11.4 | 6 | 12.3 | 12.1
150475 | 09/22/1996 | 13.8 | 20.6 | 8.1 | 4.278 | 14.4 | 24 | 13.7 | 13.8 | 14.6 | 14.6 | 11.4 | 6 | 13.7 | 12.8
150475 | 09/23/1996 | 13.7 | 19.6 | 8.1 | 3.343 | 13.9 | 24 | 13.3 | 13.8 | 14.4 | 14.4 | 11.4 | 6.1 | 13 | 12.2
150475 | 09/24/1996 | 11.5 | 19.1 | 4.2 | 5.31 | 11.7 | 24 | 12 | 13.1 | 14.2 | 14.3 | 11.5 | 6.1 | 11.7 | 10.5
150475 | 09/25/1996 | 13.4 | 20.5 | 8 | 4.385 | 14.3 | 24 | 13.2 | 13.2 | 13.9 | 14.2 | 11.5 | 6.1 | 13.5 | 11.9
150475 | 09/26/1996 | 10.4 | 12.7 | 8.6 | 1.475 | 10.7 | 24 | 11.3 | 12.9 | 13.8 | 14.1 | 11.5 | 6.1 | 10.2 | 10.2
150475 | 09/27/1996 | 9.1 | 12.2 | 6.3 | 2.002 | 9.3 | 24 | 10.2 | 11.8 | 13.5 | 14 | 11.5 | 6.1 | 9.3 | 8.8
150475 | 09/28/1996 | 10.7 | 18.5 | 5.4 | 4.588 | 12 | 24 | 11 | 11.5 | 13 | 13.8 | 11.5 | 6.1 | 10.9 | 9.5
150475 | 09/29/1996 | 8 | 13.2 | 2 | 3.56 | 7.6 | 24 | 9.3 | 11 | 12.7 | 13.7 | 11.6 | 6.1 | 8.4 | 7.6
150475 | 09/30/1996 | 12.4 | 20.4 | 4.8 | 5.542 | 12.6 | 24 | 11.4 | 11 | 12.4 | 13.5 | 11.6 | 6.1 | 12.7 | 11.3
150475 | 10/01/1996 | 17.9 | 25.5 | 11.8 | 4.992 | 18.7 | 24 | 15.9 | 13.2 | 12.4 | 13.4 | 11.6 | 6.1 | 17.9 | 15.3
150475 | 10/02/1996 | 6.3 | 10.7 | 0.7 | 3.227 | 5.7 | 24 | 10.1 | 13 | 12.8 | 13.2 | 11.6 | 6.1 | 6.8 | 5.2
150475 | 12/07/1997 | -6 | -1.9 | -8.1 | 2.239 | -5 | 24 | -4.6 | -3.3 | 0 | 4 | 8.6 | 6.5 | -5.4 | -5.1
150475 | 12/08/1997 | -4.7 | -1.6 | -6.3 | 1.612 | -4 | 24 | -3.9 | -3 | 0 | 3.9 | 8.5 | 6.5 | -4.1 | -4.2
150475 | 12/09/1997 | -4.4 | -1.2 | -6.2 | 1.762 | -3.7 | 24 | -3.3 | -2.5 | 0 | 3.7 | 8.4 | 6.5 | -3.8 | -3.8
150475 | 12/10/1997 | -4.1 | -0.1 | -7.8 | 2.215 | -4 | 24 | -3.1 | -2.3 | 0 | 3.6 | 8.3 | 6.5 | -3.6 | -3.7
150475 | 12/11/1997 | -6.2 | -1.2 | -9.6 | 2.557 | -5.4 | 24 | -4.2 | -2.8 | 0 | 3.5 | 8.2 | 6.5 | -5.3 | -5.1
150475 | 12/12/1997 | -4.9 | 1.4 | -10.7 | 4.188 | -4.7 | 24 | -4.4 | -3.4 | 0 | 3.5 | 8.1 | 6.5 | -4.5 | -4.7
150475 | 12/13/1997 | -3.1 | 2.2 | -6 | 2.568 | -1.9 | 24 | -2.5 | -2 | 0 | 3.4 | 8 | 6.5 | -2.9 | -2.8
150475 | 12/14/1997 | -2 | 4.3 | -6.2 | 3.435 | -1 | 24 | -2.2 | -1.9 | 0 | 3.3 | 7.9 | 6.5 | -2.1 | -2.2
150475 | 12/15/1997 | -0.7 | 4.6 | -4.3 | 2.757 | 0.2 | 24 | -1.1 | -0.9 | 0 | 3.2 | 7.8 | 6.5 | -0.7 | -1
150475 | 12/16/1997 | 0.3 | 4.7 | -3.2 | 2.356 | 0.8 | 24 | -0.1 | -0.1 | 0 | 3.1 | 7.7 | 6.5 | 0 | -0.3
150475 | 12/17/1997 | -0.5 | 4.7 | -4.3 | 2.655 | 0.2 | 24 | -0.9 | -0.6 | 0 | 3.1 | 7.6 | 6.5 | -0.7 | -1.1
150475 | 12/18/1997 | 0.8 | 5.7 | -1.4 | 2.104 | 2.2 | 24 | -0.1 | -0.1 | 0 | 3 | 7.5 | 6.5 | 0.5 | 0.2
150475 | 12/19/1997 | -2.3 | -0.7 | -5.6 | 1.513 | -3.2 | 24 | -0.8 | -0.2 | 0 | 3 | 7.5 | 6.5 | -2.1 | -2.2
150475 | 12/20/1997 | -7 | -1.1 | -11.1 | 3.047 | -6.1 | 24 | -5.4 | -3.1 | 0 | 2.9 | 7.4 | 6.5 | -6.9 | -6.4
150475 | 12/21/1997 | -6.2 | -0.1 | -9.9 | 3.149 | -5 | 24 | -5.6 | -4.1 | 0 | 2.9 | 7.3 | 6.5 | -6.3 | -6.2
150475 | 12/22/1997 | -4.4 | -1.1 | -6.7 | 2.014 | -3.9 | 24 | -4.1 | -3.2 | 0 | 2.8 | 7.2 | 6.5 | -4.5 | -4.3
150475 | 12/23/1997 | -6.3 | -0.3 | -9 | 2.708 | -4.7 | 24 | -4.8 | -3.3 | 0 | 2.8 | 7.1 | 6.5 | -5.7 | -5.6
150475 | 12/24/1997 | -6.5 | -2.5 | -9.3 | 2.238 | -5.9 | 24 | -5.1 | -3.7 | 0 | 2.7 | 7 | 6.5 | -5.7 | -5.7
150475 | 12/25/1997 | -5 | -2.2 | -6.1 | 1.159 | -4.2 | 24 | -4.3 | -3.1 | 0 | 2.7 | 6.9 | 6.5 | -4.8 | -4.8
150475 | 12/26/1997 | -6.3 | -1.1 | -13 | 3.54 | -7.1 | 24 | -4.7 | -3 | 0 | 2.6 | 6.8 | 6.5 | -6 | -6.1
150475 | 12/27/1997 | -7.5 | -1.6 | -13.7 | 4.844 | -7.7 | 24 | -7.1 | -5.2 | 0 | 2.6 | 6.8 | 6.5 | -7.6 | -7.6
150475 | 12/28/1997 | -4.6 | -1.8 | -7.7 | 1.574 | -4.8 | 24 | -3.9 | -3 | 0 | 2.5 | 6.7 | 6.5 | -4.4 | -4.5
150475 | 12/29/1997 | -6.4 | -2.7 | -9.9 | 2.489 | -6.3 | 24 | -5.4 | -3.6 | 0 | 2.5 | 6.6 | 6.5 | -6.5 | -6.1
150475 | 12/30/1997 | -8.8 | -4 | -16.6 | 3.815 | -10.3 | 24 | -6 | -3.8 | 0 | 2.4 | 6.5 | 6.5 | -7.8 | -7.7
150475 | 01/01/1996 | -5.1 | -1.8 | -8.5 | 2.044 | -5.2 | 24 | -3.2 | -3 | -2.2 | 0.5 | 5.5 | 6.4
150475 | 01/02/1996 | -16.6 | -9.1 | -26.1 | 5.111 | -17.6 | 24 | -3 | -2.6 | -2 | 0.4 | 5.4 | 6.4
150475 | 01/03/1996 | -20.6 | -13.5 | -28.1 | 5.933 | -20.8 | 24 | -4.7 | -3.5 | -2.1 | 0.4 | 5.3 | 6.4
150475 | 05/09/1996 | 10.6 | 15.5 | 6.7 | 3.095 | 11.1 | 24 | 9.3 | 6.2 | 0 | 0 | 1.4 | 6.1 | 10.8 | 10.2
150475 | 01/04/1996 | -15.8 | -9.2 | -27.2 | 4.823 | -18.2 | 24 | -4.5 | -3.9 | -2.4 | 0.4 | 5.2 | 6.4
150475 | 01/05/1996 | -29 | -21.3 | -34.5 | 4.038 | -27.9 | 24 | -5.3 | -4.1 | -2.6 | 0.3 | 5.1 | 6.4
150475 | 01/06/1996 | -28.1 | -18.6 | -33.7 | 4.873 | -26.2 | 24 | -6.7 | -5.2 | -3 | 0.2 | 5 | 6.4
150475 | 01/07/1996 | -25.9 | -15.7 | -33.4 | 6.179 | -24.6 | 24 | -7.5 | -6 | -3.6 | 0.1 | 4.9 | 6.4
150475 | 01/08/1996 | -10.5 | -6.4 | -14.7 | 2.754 | -10.6 | 24 | -6.9 | -6.1 | -4.1 | 0.1 | 4.9 | 6.4
150475 | 01/09/1996 | -7.3 | -4.3 | -13.4 | 2.8 | -8.9 | 24 | -5.7 | -5.4 | -4.1 | 0.1 | 4.8 | 6.4
150475 | 01/10/1996 | -10.1 | -6.1 | -17 | 4.195 | -11.6 | 24 | -5.7 | -5.1 | -3.9 | 0.1 | 4.7 | 6.4
150475 | 01/11/1996 | -6.4 | -2.9 | -10.9 | 2.288 | -6.9 | 24 | -5.1 | -4.8 | -3.7 | 0.1 | 4.6 | 6.4
150475 | 01/12/1996 | -3.4 | 0.7 | -7.6 | 3.274 | -3.5 | 24 | -4.5 | -4.3 | -3.5 | 0.1 | 4.5 | 6.4
150475 | 01/13/1996 | -2.6 | 0.1 | -5.4 | 1.865 | -2.7 | 24 | -3.8 | -3.7 | -3.1 | 0.1 | 4.5 | 6.4
150475 | 01/14/1996 | -12.8 | -4.5 | -22.9 | 5.176 | -13.7 | 24 | -3.2 | -3.1 | -2.7 | 0.1 | 4.4 | 6.4
150475 | 01/15/1996 | -18.4 | -6.3 | -26.8 | 7.235 | -16.6 | 24 | -4.7 | -3.6 | -2.5 | 0 | 4.3 | 6.4
150475 | 01/16/1996 | -5.6 | -1.1 | -16.2 | 4.069 | -8.7 | 24 | -4.3 | -4 | -2.7 | 0 | 4.2 | 6.4
150475 | 01/17/1996 | -12.6 | -8.6 | -17.6 | 3.717 | -13.1 | 24 | -4 | -3.5 | -2.7 | 0 | 4.2 | 6.4
150475 | 01/18/1996 | -19.2 | -10.6 | -26.6 | 3.877 | -18.6 | 24 | -3.2 | -3.2 | -2.6 | 0 | 4.1 | 6.4
150475 | 01/19/1996 | -32.3 | -24.6 | -36.9 | 3.958 | -30.8 | 24 | -3.6 | -3 | -2.3 | 0 | 4 | 6.4
150475 | 01/20/1996 | -25.1 | -17.2 | -33.9 | 6.437 | -25.6 | 24 | -5.1 | -4 | -2.5 | 0 | 4 | 6.4
150475 | 01/21/1996 | -14.1 | -5.5 | -23.4 | 6.903 | -14.5 | 24 | -5.5 | -4.5 | -2.8 | 0 | 3.9 | 6.4
150475 | 01/22/1996 | -20.4 | -12.1 | -29.7 | 5.296 | -20.9 | 24 | -4.4 | -4.2 | -3 | 0 | 3.9 | 6.4
150475 | 01/23/1996 | -24.6 | -17.3 | -31.6 | 5.5 | -24.5 | 24 | -4.8 | -4 | -2.9 | 0 | 3.8 | 6.4
150475 | 01/24/1996 | -22 | -17.2 | -29.9 | 4.236 | -23.6 | 24 | -5.1 | -4.4 | -3 | 0 | 3.7 | 6.4
150475 | 01/25/1996 | -24.4 | -17.1 | -29.2 | 3.957 | -23.2 | 24 | -5.3 | -4.5 | -3.1 | 0 | 3.7 | 6.4
150475 | 01/26/1996 | -21.7 | -14 | -30.2 | 6.638 | -22.1 | 24 | -5.6 | -4.7 | -3.2 | 0 | 3.6 | 6.4
150475 | 01/27/1996 | -22.7 | -16.1 | -29.3 | 4.037 | -22.7 | 24 | -5.4 | -4.8 | -3.4 | 0 | 3.6 | 6.4
150475 | 01/28/1996 | -18.4 | -12 | -28.3 | 6.023 | -20.2 | 24 | -5.9 | -4.9 | -3.4 | 0 | 3.5 | 6.4
150475 | 01/29/1996 | -21.2 | -12.2 | -29.2 | 5.078 | -20.7 | 24 | -5.1 | -4.8 | -3.5 | 0 | 3.5 | 6.4
150475 | 01/30/1996 | -31.2 | -24.4 | -36.3 | 3.78 | -30.4 | 24 | -5.2 | -4.4 | -3.4 | 0 | 3.4 | 6.4
150475 | 01/31/1996 | -30.3 | -20.2 | -37.2 | 6.358 | -28.7 | 24 | -6.1 | -5.2 | -3.4 | 0 | 3.4 | 6.4
150475 | 02/01/1996 | -34.7 | -25.5 | -42.3 | 5.554 | -33.9 | 24 | -6 | -5.1 | -3.6 | 0 | 3.3 | 6.4
150475 | 02/02/1996 | -37.8 | -28.4 | -44.9 | 5.509 | -36.7 | 24 | -7.1 | -5.9 | -3.8 | 0 | 3.3 | 6.4
150475 | 02/03/1996 | -34.6 | -25.1 | -41.4 | 5.837 | -33.3 | 24 | -7.5 | -6.3 | -4.2 | 0 | 3.2 | 6.4
150475 | 02/04/1996 | -27.2 | -18.2 | -37.1 | 7.925 | -27.7 | 24 | -7.9 | -6.6 | -4.4 | 0 | 3.2 | 6.4
150475 | 02/05/1996 | -20.4 | -15.2 | -25.3 | 3.174 | -20.3 | 24 | -7.7 | -6.8 | -4.7 | 0 | 3.1 | 6.4
150475 | 02/06/1996 | -11.7 | -2.7 | -21.5 | 7.882 | -12.1 | 24 | -7.6 | -6.6 | -4.7 | 0 | 3.1 | 6.4
150475 | 02/07/1996 | -1.1 | 0.7 | -5.4 | 2.098 | -2.4 | 24 | -6.8 | -6.5 | -4.8 | 0 | 3 | 6.4
150475 | 02/08/1996 | -0.7 | 1 | -4.8 | 1.655 | -1.9 | 24 | -4.8 | -5 | -4.3 | 0 | 3 | 6.4
150475 | 02/09/1996 | -2.5 | 0.7 | -7 | 2.99 | -3.2 | 24 | -4.1 | -4.1 | -3.7 | 0 | 2.9 | 6.4
150475 | 02/10/1996 | -0.6 | 0.5 | -3.4 | 0.948 | -1.5 | 24 | -3.5 | -3.5 | -3.1 | 0 | 2.9 | 6.4
150475 | 02/11/1996 | -5.6 | -3.2 | -9.6 | 1.716 | -6.4 | 24 | -2.8 | -2.9 | -2.6 | 0 | 2.9 | 6.4
150475 | 02/12/1996 | -9.8 | -5.1 | -14.6 | 3.437 | -9.9 | 24 | -3.3 | -2.9 | -2.3 | 0 | 2.8 | 6.4
150475 | 02/13/1996 | -4 | -0.1 | -8.6 | 2.949 | -4.4 | 24 | -3.6 | -3.1 | -2.2 | 0 | 2.8 | 6.4
150475 | 02/14/1996 | -6.9 | -3.3 | -11.8 | 2.539 | -7.6 | 24 | -2.9 | -2.8 | -2.2 | 0 | 2.7 | 6.4
150475 | 02/15/1996 | -12.2 | -6.8 | -20.7 | 3.368 | -13.8 | 24 | -2.9 | -2.6 | -2 | 0 | 2.7 | 6.4
150475 | 02/16/1996 | -16.6 | -7.3 | -27.6 | 8.128 | -17.5 | 24 | -3.8 | -2.9 | -2 | 0 | 2.7 | 6.4
150475 | 02/17/1996 | -13.9 | -8.5 | -22.3 | 4.378 | -15.4 | 24 | -3.9 | -3.4 | -2.2 | 0 | 2.6 | 6.4
150475 | 02/18/1996 | -15 | -7 | -25.2 | 7.126 | -16.1 | 24 | -5.2 | -3.9 | -2.4 | 0 | 2.6 | 6.4
150475 | 02/19/1996 | -4.1 | 1.2 | -10.8 | 5.179 | -4.8 | 24 | -4.9 | -4.3 | -2.8 | 0 | 2.6 | 6.3
150475 | 02/20/1996 | -6.8 | -0.2 | -14 | 4.419 | -7.1 | 24 | -2.7 | -3 | -2.7 | 0 | 2.5 | 6.3
150475 | 02/21/1996 | -11.7 | -4.7 | -18.9 | 4.99 | -11.8 | 24 | -4.1 | -3.2 | -2.3 | 0 | 2.5 | 6.3
150475 | 02/22/1996 | -5.6 | 0.4 | -12.8 | 5.994 | -6.2 | 24 | -4.4 | -3.8 | -2.5 | 0 | 2.5 | 6.3
150475 | 02/23/1996 | -0.3 | 0.9 | -4.6 | 1.519 | -1.9 | 24 | -3.4 | -3.2 | -2.5 | 0 | 2.5 | 6.3
150475 | 02/24/1996 | -3.6 | 1.6 | -8.4 | 3.578 | -3.4 | 24 | -4.5 | -3.5 | -2.4 | 0 | 2.4 | 6.3
150475 | 02/25/1996 | -9.1 | -4.1 | -13.5 | 3.193 | -8.8 | 24 | -4.7 | -4 | -2.6 | 0 | 2.4 | 6.3
150475 | 02/26/1996 | -9.9 | -6.7 | -12.8 | 1.894 | -9.8 | 24 | -4.6 | -4 | -2.8 | 0 | 2.4 | 6.3
150475 | 02/27/1996 | -10.5 | -7.1 | -15.6 | 2.523 | -11.4 | 24 | -4.4 | -3.9 | -2.8 | 0 | 2.3 | 6.3
150475 | 02/28/1996 | -17.7 | -14 | -26.4 | 3.409 | -20.2 | 24 | -4.6 | -3.9 | -2.8 | 0 | 2.3 | 6.3
150475 | 02/29/1996 | -17.4 | -8 | -28.5 | 7.862 | -18.3 | 24 | -6.1 | -4.8 | -3 | 0 | 2.3 | 6.3
150475 | 03/01/1996 | -11.4 | -7.5 | -17.2 | 3.154 | -12.4 | 24 | -5.8 | -5 | -3.3 | 0 | 2.3 | 6.3
150475 | 03/02/1996 | -18.9 | -13.8 | -21.8 | 1.903 | -17.8 | 24 | -5.6 | -4.8 | -3.4 | 0 | 2.2 | 6.3
150475 | 03/03/1996 | -16.3 | -6.2 | -26.5 | 7.234 | -16.4 | 24 | -6.8 | -5.5 | -3.6 | 0 | 2.2 | 6.3
150475 | 03/04/1996 | -10.8 | -6.2 | -16.3 | 3.756 | -11.3 | 24 | -7.1 | -6 | -3.9 | 0 | 2.2 | 6.3
150475 | 03/05/1996 | -11.8 | -8.2 | -16 | 2.532 | -12.1 | 24 | -6 | -5.5 | -4 | 0 | 2.2 | 6.3
150475 | 03/06/1996 | -17.1 | -14.1 | -21.5 | 2.243 | -17.8 | 24 | -5.8 | -5.2 | -3.8 | 0 | 2.1 | 6.3
150475 | 03/07/1996 | -20.3 | -16.8 | -23.8 | 2.553 | -20.3 | 24 | -6.3 | -5.3 | -3.8 | 0 | 2.1 | 6.3
150475 | 03/08/1996 | -16.1 | -9.3 | -23.1 | 4.632 | -16.2 | 24 | -6.7 | -5.7 | -3.9 | 0 | 2.1 | 6.3
150475 | 03/09/1996 | -12.7 | -4.5 | -18.8 | 4.813 | -11.7 | 24 | -6.6 | -5.7 | -4 | 0 | 2.1 | 6.3
150475 | 03/10/1996 | -4.6 | 2 | -14.8 | 6.236 | -6.4 | 24 | -6.6 | -5.8 | -4 | 0 | 2.1 | 6.3 | -3.2 | -4.2
150475 | 03/11/1996 | -0.2 | 3.4 | -3.3 | 2.251 | 0.1 | 24 | -4.8 | -4.9 | -3.9 | 0 | 2 | 6.3 | -0.6 | -1.7
150475 | 03/12/1996 | 2.8 | 9.4 | -0.5 | 3.474 | 4.5 | 24 | -1.6 | -2.8 | -3.2 | 0 | 2 | 6.3 | 2.7 | 1.8
150475 | 03/13/1996 | 3.2 | 13 | -1.2 | 4.726 | 5.9 | 24 | -0.4 | -1.2 | -2.1 | 0 | 2 | 6.3 | 4.3 | 3.4
150475 | 03/14/1996 | -0.1 | 3.3 | -3.9 | 2.177 | -0.3 | 24 | -0.2 | -0.7 | -1.2 | 0 | 2 | 6.3 | 1 | 0.3
150475 | 03/15/1996 | -0.6 | 4.1 | -4 | 2.869 | 0.1 | 24 | -0.2 | -0.5 | -0.8 | 0 | 2 | 6.3 | 0.4 | -0.2
150475 | 07/25/1998 | 20.1 | 26.1 | 12.7 | 4.764 | 19.4 | 24 | 19.7 | 18.9 | 18 | 15 | 9.2 | 6.1 | 20.4 | 19.6
150475 | 07/26/1998 | 22.4 | 28 | 15.9 | 4.403 | 22 | 24 | 21.1 | 19.5 | 17.9 | 15 | 9.3 | 6.1 | 22.6 | 20.6
150475 | 07/27/1998 | 21.5 | 27.6 | 15 | 4.446 | 21.3 | 24 | 21.3 | 20.2 | 18.1 | 15 | 9.4 | 6.1 | 21.2 | 20.4
150475 | 07/28/1998 | 21 | 27.1 | 15.5 | 4.523 | 21.3 | 24 | 20.4 | 19.8 | 18.2 | 15 | 9.5 | 6.1 | 20.9 | 18.5
150475 | 07/29/1998 | 20 | 26 | 14 | 4.073 | 20 | 24 | 19.6 | 19.4 | 18.1 | 15.1 | 9.6 | 6.1 | 19.8 | 18.6
150475 | 07/30/1998 | 19.3 | 25.3 | 12.3 | 4.605 | 18.8 | 24 | 19.6 | 19.1 | 18 | 15.1 | 9.7 | 6.1 | 19.7 | 18.5
150475 | 07/31/1998 | 20 | 25.8 | 12.7 | 4.695 | 19.3 | 24 | 19.9 | 19.1 | 17.9 | 15.1 | 9.8 | 6.2 | 20.4 | 19.4
150475 | 08/01/1998 | 21.8 | 27.3 | 14.5 | 4.625 | 20.9 | 24 | 20.8 | 19.5 | 17.9 | 15.1 | 9.9 | 6.2 | 22.1 | 20.2
150475 | 08/02/1998 | 21.3 | 25.1 | 16.9 | 3.083 | 21 | 24 | 21.1 | 20.1 | 18 | 15.1 | 9.9 | 6.2 | 21.4 | 19.8
150475 | 08/03/1998 | 18.6 | 21.8 | 15.6 | 2.156 | 18.7 | 24 | 19 | 19.4 | 18.1 | 15.1 | 10 | 6.2 | 18.7 | 17.9
150475 | 08/04/1998 | 21.2 | 26.4 | 17.1 | 3.529 | 21.8 | 24 | 20.2 | 19.1 | 18 | 15.2 | 10.1 | 6.2 | 21.3 | 19.6
150475 | 08/05/1998 | 20.5 | 24.3 | 17.8 | 2.304 | 21.1 | 24 | 20.2 | 19.5 | 18 | 15.2 | 10.2 | 6.2 | 20.3 | 19.6
150475 | 08/06/1998 | 22.2 | 27.9 | 16.7 | 4.14 | 22.3 | 24 | 21 | 19.6 | 18 | 15.2 | 10.2 | 6.2 | 22.2 | 20.2
150475 | 08/07/1998 | 21.1 | 25.6 | 17.1 | 2.991 | 21.4 | 24 | 21.1 | 20.1 | 18.1 | 15.2 | 10.3 | 6.2 | 21.5 | 21.1
150475 | 08/08/1998 | 22.2 | 26.7 | 17.8 | 3.265 | 22.3 | 24 | 21.8 | 20.3 | 18.3 | 15.3 | 10.4 | 6.2 | 22.6 | 21.9
150475 | 08/09/1998 | 23.7 | 30.8 | 18 | 4.896 | 24.4 | 24 | 23 | 21 | 18.5 | 15.3 | 10.5 | 6.2 | 24 | 22.9
150475 | 08/10/1998 | 22.5 | 29.6 | 15.5 | 5.348 | 22.6 | 24 | 21.8 | 21 | 18.7 | 15.4 | 10.5 | 6.2 | 22.1 | 22.2
150475 | 08/11/1998 | 21.7 | 27.9 | 14.6 | 4.808 | 21.3 | 24 | 21.4 | 20.6 | 18.8 | 15.4 | 10.6 | 6.2 | 21.9 | 20.9
150475 | 08/12/1998 | 21.7 | 25.8 | 17.7 | 2.97 | 21.8 | 24 | 21.4 | 20.7 | 18.9 | 15.5 | 10.7 | 6.2 | 21.8 | 20.8
150475 | 08/13/1998 | 22.5 | 28 | 15.8 | 4.357 | 21.9 | 24 | 22.1 | 20.7 | 18.9 | 15.6 | 10.8 | 6.2 | 23.1 | 22
150475 | 08/14/1998 | 23.1 | 29.4 | 16.2 | 4.401 | 22.8 | 24 | 22.8 | 21.4 | 19 | 15.6 | 10.8 | 6.2 | 23 | 21.3
150475 | 08/15/1998 | 19.5 | 25.3 | 13 | 4.403 | 19.2 | 24 | 20.2 | 20.5 | 19.1 | 15.7 | 10.9 | 6.2 | 20.1 | 18.8
150475 | 08/16/1998 | 22.8 | 30.6 | 15.5 | 5.217 | 23.1 | 24 | 21.4 | 20.2 | 19 | 15.8 | 11 | 6.2 | 22.8 | 21.1
150475 | 08/17/1998 | 21.1 | 26.5 | 14.5 | 3.637 | 20.5 | 24 | 21.9 | 21 | 19 | 15.8 | 11 | 6.2 | 21.7 | 20.2
150475 | 08/18/1998 | 19.5 | 26 | 12.3 | 4.962 | 19.2 | 24 | 19.8 | 20 | 19 | 15.9 | 11.1 | 6.2 | 20.2 | 18.3
150475 | 08/19/1998 | 23.8 | 31.5 | 16.9 | 5.433 | 24.2 | 24 | 22.2 | 20.4 | 18.8 | 15.9 | 11.2 | 6.2 | 23.8 | 22.7
150475 | 08/20/1998 | 23.1 | 28.5 | 18.3 | 3.735 | 23.4 | 24 | 22.8 | 21.5 | 19 | 16 | 11.2 | 6.2 | 22.8 | 22.8
150475 | 08/21/1998 | 21.8 | 28.1 | 15.3 | 4.669 | 21.7 | 24 | 21.6 | 20.9 | 19.2 | 16 | 11.3 | 6.2 | 22 | 21
150475 | 08/22/1998 | 21.2 | 26.6 | 16.7 | 3.342 | 21.7 | 24 | 20.8 | 20.6 | 19.2 | 16.1 | 11.4 | 6.2 | 21 | 20.8
150475 | 08/23/1998 | 23.3 | 29.1 | 18.6 | 4.1 | 23.9 | 24 | 22.2 | 20.8 | 19.2 | 16.1 | 11.4 | 6.2 | 23.1 | 21.9
150475 | 08/24/1998 | 20.4 | 25.1 | 16.3 | 3.172 | 20.7 | 24 | 20.5 | 20.6 | 19.2 | 16.2 | 11.5 | 6.2 | 20.2 | 19.5
150475 | 08/25/1998 | 21.1 | 27.7 | 14.1 | 4.832 | 20.9 | 24 | 20.5 | 20 | 19.1 | 16.2 | 11.6 | 6.2 | 20.6 | 20.6
150475 | 08/26/1998 | 22.3 | 28.8 | 15.3 | 4.866 | 22.1 | 24 | 21.2 | 20.1 | 19 | 16.3 | 11.6 | 6.2 | 22.2 | 21.2
150475 | 08/27/1998 | 21.8 | 26.4 | 16.9 | 3.257 | 21.7 | 24 | 21.5 | 20.6 | 19 | 16.3 | 11.7 | 6.2 | 22 | 20.8
150475 | 08/28/1998 | 22.7 | 30.4 | 15 | 5.536 | 22.7 | 24 | 21.8 | 20.6 | 19 | 16.3 | 11.7 | 6.2 | 22.4 | 21.6
150475 | 08/29/1998 | 20.4 | 26.5 | 15.1 | 4.493 | 20.8 | 24 | 20.7 | 20.6 | 19.1 | 16.3 | 11.8 | 6.2 | 20.1 | 19.5
150475 | 08/30/1998 | 20.4 | 27.3 | 13.5 | 5.228 | 20.4 | 24 | 19.6 | 19.7 | 19 | 16.4 | 11.9 | 6.3 | 19.5 | 19.4
150475 | 08/31/1998 | 20 | 25.6 | 16.1 | 3.586 | 20.9 | 24 | 18.9 | 19.2 | 18.8 | 16.4 | 11.9 | 6.3 | 18.9 | 18.4
150475 | 09/01/1998 | 18.6 | 24.3 | 12.3 | 4.114 | 18.3 | 24 | 19.1 | 19.2 | 18.6 | 16.4 | 12 | 6.3 | 18.8 | 16.6
150475 | 09/02/1998 | 16.5 | 22.7 | 9.2 | 4.962 | 16 | 24 | 16.8 | 18 | 18.3 | 16.4 | 12 | 6.3 | 16.3 | 16
150475 | 09/03/1998 | 19 | 26.6 | 11.2 | 5.475 | 18.9 | 24 | 18.3 | 17.8 | 18 | 16.4 | 12.1 | 6.3 | 18.8 | 18.4
150475 | 09/04/1998 | 21.2 | 29.8 | 12.5 | 6.291 | 21.2 | 24 | 20 | 18.6 | 17.8 | 16.3 | 12.1 | 6.3 | 21.2 | 20.3
150475 | 09/05/1998 | 24 | 33.4 | 16.4 | 6.184 | 24.9 | 24 | 22.3 | 20 | 18 | 16.3 | 12.2 | 6.3 | 23.8 | 21.9
150475 | 09/06/1998 | 21.5 | 28.5 | 15.7 | 4.69 | 22.1 | 24 | 21.7 | 20.8 | 18.4 | 16.3 | 12.2 | 6.3 | 21.6 | 20
150475 | 09/07/1998 | 16.6 | 23 | 11.4 | 4.12 | 17.2 | 24 | 18.1 | 19.5 | 18.6 | 16.3 | 12.3 | 6.3 | 16.9 | 14.6
150475 | 09/08/1998 | 15 | 22.2 | 8 | 4.94 | 15.1 | 24 | 16.5 | 17.7 | 18.3 | 16.3 | 12.3 | 6.3 | 15.8 | 14.4
150475 | 09/09/1998 | 17.2 | 25.4 | 8.6 | 5.92 | 17 | 24 | 16.9 | 17.1 | 17.8 | 16.3 | 12.4 | 6.3 | 17.5 | 14.8
150475 | 09/10/1998 | 22.4 | 32.3 | 13.8 | 6.653 | 23.1 | 24 | 20.3 | 18.3 | 17.6 | 16.2 | 12.4 | 6.3 | 22.4 | 18.3
150475 | 09/11/1998 | 24.1 | 31.6 | 17.7 | 4.882 | 24.7 | 24 | 22.8 | 20.3 | 17.8 | 16.2 | 12.5 | 6.3 | 24.2 | 22.3
150475 | 09/12/1998 | 23.5 | 29.7 | 18.1 | 4.276 | 23.9 | 24 | 23.2 | 21.3 | 18.4 | 16.2 | 12.5 | 6.3 | 24.2 | 22
150475 | 09/13/1998 | 23.6 | 30.7 | 17.3 | 4.709 | 24 | 24 | 23 | 21.5 | 18.8 | 16.2 | 12.6 | 6.3 | 23.9 | 22.7
150475 | 12/31/1998 | -16.7 | -12.7 | -22.6 | 2.892 | -17.7 | 24 | -12.2 | -8.6 | 0 | 3.4 | 7.8 | 6.7 | -14.7 | -14.5
150475 | 09/15/1998 | 18.6 | 25.3 | 13.2 | 4.384 | 19.3 | 24 | 19.7 | 20.3 | 19.3 | 16.4 | 12.6 | 6.3 | 18.8 | 17.5
150475 | 09/16/1998 | 19.1 | 28.2 | 9.8 | 6.649 | 19 | 24 | 18.7 | 19 | 19 | 16.4 | 12.7 | 6.3 | 18.8 | 18.4
150475 | 09/17/1998 | 20.7 | 28.7 | 13.1 | 5.611 | 20.9 | 24 | 20.1 | 19.3 | 18.7 | 16.5 | 12.7 | 6.3 | 20.7 | 19.3
150475 | 09/18/1998 | 22.3 | 30.2 | 14.4 | 5.739 | 22.3 | 24 | 21.3 | 19.9 | 18.7 | 16.5 | 12.8 | 6.3 | 22.4 | 20.5
150475 | 09/19/1998 | 23.1 | 31.3 | 17.1 | 5.214 | 24.2 | 24 | 22.4 | 20.9 | 18.8 | 16.5 | 12.8 | 6.3 | 23.1 | 20.7
150475 | 09/20/1998 | 15.8 | 21.6 | 9.7 | 3.64 | 15.7 | 24 | 18.2 | 20 | 19 | 16.6 | 12.8 | 6.3 | 16.1 | 13.8
150475 | 09/21/1998 | 10.4 | 14.8 | 5.8 | 3.136 | 10.3 | 24 | 13.1 | 16.8 | 18.5 | 16.6 | 12.9 | 6.4 | 10.7 | 9.9
150475 | 09/22/1998 | 12.2 | 20.3 | 4 | 5.88 | 12.2 | 24 | 12.8 | 14.7 | 17.6 | 16.6 | 12.9 | 6.4 | 12.1 | 11.3
150475 | 09/23/1998 | 13.1 | 20.3 | 6.7 | 4.863 | 13.5 | 24 | 13.3 | 14.5 | 16.7 | 16.5 | 13 | 6.4 | 13.1 | 11.2
150475 | 09/24/1998 | 15.8 | 23.7 | 9 | 5.358 | 16.4 | 24 | 15.4 | 15 | 16.2 | 16.3 | 13 | 6.4 | 16.4 | 14.6
150475 | 09/25/1998 | 18.2 | 24.7 | 11.2 | 4.314 | 18 | 24 | 17.6 | 16.4 | 16.1 | 16.2 | 13 | 6.4 | 18.4 | 16.7
150475 | 09/26/1998 | 20 | 25.8 | 14.7 | 3.991 | 20.3 | 24 | 19.2 | 17.6 | 16.3 | 16.1 | 13.1 | 6.4 | 20.2 | 18.9
150475 | 09/27/1998 | 15.3 | 21.4 | 10.4 | 3.785 | 15.9 | 24 | 16.4 | 17.4 | 16.6 | 16 | 13.1 | 6.4 | 15.3 | 13.8
150475 | 09/28/1998 | 17.3 | 25.9 | 8.7 | 6.178 | 17.3 | 24 | 16.2 | 16.2 | 16.5 | 16 | 13.1 | 6.4 | 17.1 | 15.6
150475 | 09/29/1998 | 16 | 22.7 | 11.1 | 4.224 | 16.9 | 24 | 16.7 | 16.8 | 16.5 | 15.9 | 13.1 | 6.4 | 16 | 15.2
150475 | 09/30/1998 | 10.4 | 14.9 | 4.7 | 2.822 | 9.8 | 24 | 12.7 | 15.4 | 16.3 | 15.8 | 13.1 | 6.4 | 10.5 | 9.1
150475 | 10/01/1998 | 7.8 | 15 | 1.9 | 4.632 | 8.5 | 24 | 9.7 | 12.8 | 15.7 | 15.8 | 13.2 | 6.4 | 8.1 | 7
150475 | 10/02/1998 | 7 | 11.9 | 1.5 | 3.671 | 6.7 | 24 | 8.2 | 11.2 | 14.8 | 15.6 | 13.2 | 6.4 | 7 | 6.3
150475 | 10/03/1998 | 8.1 | 13 | 4.9 | 2.859 | 9 | 24 | 8.9 | 10.8 | 14 | 15.4 | 13.2 | 6.4 | 8.1 | 7.1
150475 | 10/04/1998 | 10.3 | 15.3 | 4.9 | 3.897 | 10.1 | 24 | 9.7 | 10.6 | 13.3 | 15.2 | 13.2 | 6.4 | 10.2 | 8.5
150475 | 10/05/1998 | 12.8 | 15.8 | 9.3 | 2.299 | 12.6 | 24 | 12.2 | 11.8 | 13.1 | 15 | 13.2 | 6.4 | 12.6 | 12.2
150475 | 10/06/1998 | 10 | 14.1 | 5.7 | 3.008 | 9.9 | 24 | 10.9 | 12 | 13 | 14.8 | 13.2 | 6.4 | 10.1 | 9.2
150475 | 10/07/1998 | 8.8 | 14.9 | 4.3 | 3.685 | 9.6 | 24 | 10 | 11.4 | 12.9 | 14.6 | 13.2 | 6.4 | 9 | 8
150475 | 10/08/1998 | 8.8 | 16.4 | 1.3 | 5.275 | 8.9 | 24 | 9 | 10.4 | 12.6 | 14.4 | 13.2 | 6.4 | 8.8 | 7.7
150475 | 10/09/1998 | 12.9 | 22 | 5.4 | 5.889 | 13.7 | 24 | 11.7 | 11.1 | 12.3 | 14.3 | 13.2 | 6.4 | 13 | 11
150475 | 10/10/1998 | 13.7 | 22.3 | 6.1 | 5.429 | 14.2 | 24 | 13.2 | 12.4 | 12.4 | 14.1 | 13.2 | 6.4 | 13.9 | 12.7
150475 | 10/11/1998 | 12.4 | 18.2 | 7.2 | 3.831 | 12.7 | 24 | 12.6 | 12.9 | 12.7 | 13.9 | 13.2 | 6.4 | 12.2 | 11
150475 | 10/12/1998 | 6.2 | 11.4 | 2 | 2.678 | 6.7 | 24 | 8.6 | 11.5 | 12.8 | 13.8 | 13.1 | 6.5 | 6.3 | 5
150475 | 10/13/1998 | 4.2 | 10.9 | -1.1 | 3.979 | 4.9 | 24 | 6.1 | 9.1 | 12.3 | 13.7 | 13.1 | 6.5 | 4.5 | 3.9
150475 | 10/14/1998 | 6 | 11.9 | 1 | 3.8 | 6.5 | 24 | 6.6 | 8.3 | 11.5 | 13.6 | 13.1 | 6.5 | 6.4 | 5.5
150475 | 10/15/1998 | 10.3 | 14.1 | 6.5 | 2.806 | 10.3 | 24 | 9.3 | 9.2 | 11.1 | 13.4 | 13.1 | 6.5 | 10.2 | 9.7
150475 | 10/16/1998 | 16.3 | 17.8 | 14.4 | 1.098 | 16.1 | 24 | 14 | 11.4 | 11.2 | 13.2 | 13 | 6.5 | 16 | 15.7
150475 | 10/17/1998 | 14.4 | 20.1 | 4.4 | 5.457 | 12.3 | 24 | 14.9 | 13.6 | 11.8 | 13.1 | 13 | 6.5 | 14.5 | 13.5
150475 | 10/18/1998 | 6.4 | 12.3 | 2.1 | 3.247 | 7.2 | 24 | 8.2 | 11.2 | 12.1 | 13 | 13 | 6.5 | 6.6 | 5.6
150475 | 10/19/1998 | 6.3 | 12.4 | 1.6 | 3.87 | 7 | 24 | 7.3 | 9.4 | 11.7 | 12.9 | 13 | 6.5 | 6.2 | 4.7
150475 | 10/20/1998 | 6 | 14.1 | -0.4 | 5.152 | 6.9 | 24 | 6.7 | 8.4 | 11.2 | 12.8 | 12.9 | 6.5 | 6 | 5.3
150475 | 10/21/1998 | 5.6 | 12.2 | -0.8 | 4.488 | 5.7 | 24 | 6 | 8 | 10.7 | 12.7 | 12.9 | 6.5 | 4.7 | 4.6
150475 | 10/22/1998 | 9.1 | 18.8 | 1.9 | 6.028 | 10.4 | 24 | 7.7 | 7.9 | 10.2 | 12.5 | 12.9 | 6.5 | 8.8 | 7.5
150475 | 10/23/1998 | 11.2 | 19.8 | 3.9 | 5.521 | 11.9 | 24 | 10 | 9.3 | 10.1 | 12.4 | 12.8 | 6.5 | 11 | 9.1
150475 | 10/24/1998 | 12.2 | 20 | 5.7 | 4.729 | 12.9 | 24 | 11.4 | 10.5 | 10.4 | 12.2 | 12.8 | 6.5 | 12.4 | 11.1
150475 | 10/25/1998 | 12.3 | 19.8 | 7.5 | 4.159 | 13.7 | 24 | 12.1 | 11.4 | 10.7 | 12.1 | 12.7 | 6.5 | 12.1 | 11.7
150475 | 10/26/1998 | 10.9 | 16.5 | 7.4 | 3.188 | 12 | 24 | 11.1 | 11.3 | 11 | 12.1 | 12.7 | 6.5 | 11.2 | 11.1
150475 | 10/27/1998 | 13.1 | 20.2 | 6.8 | 4.098 | 13.5 | 24 | 12.6 | 11.7 | 11.3 | 12 | 12.7 | 6.5 | 12.8 | 12
150475 | 10/28/1998 | 8.9 | 16.7 | 2.8 | 4.63 | 9.8 | 24 | 9.5 | 11 | 11.4 | 12 | 12.6 | 6.5 | 8.7 | 8.1
150475 | 10/29/1998 | 10.1 | 13.4 | 7 | 2.261 | 10.2 | 24 | 9.8 | 10.4 | 11.3 | 12 | 12.6 | 6.5 | 10 | 9.2
150475 | 10/30/1998 | 8 | 10.9 | 4.4 | 1.818 | 7.7 | 24 | 9.2 | 10.3 | 11.2 | 11.9 | 12.5 | 6.5 | 8 | 7.2
150475 | 10/31/1998 | 5.1 | 10.9 | 1.5 | 3.346 | 6.2 | 24 | 6.6 | 8.9 | 10.9 | 11.9 | 12.5 | 6.5 | 5.1 | 4.8
150475 | 11/01/1998 | 4.7 | 12.3 | -0.9 | 4.633 | 5.7 | 24 | 5.4 | 7.5 | 10.3 | 11.8 | 12.4 | 6.5 | 4.7 | 4
150475 | 11/02/1998 | 2.6 | 7.4 | -1.9 | 2.692 | 2.8 | 24 | 4.6 | 7 | 9.8 | 11.7 | 12.4 | 6.5 | 3.1 | 2.1
150475 | 11/03/1998 | -0.1 | 6.3 | -4.2 | 3.63 | 1.1 | 24 | 2.2 | 5.4 | 9.2 | 11.6 | 12.4 | 6.6 | 0.4 | -0.1
150475 | 11/04/1998 | -1.7 | 3.5 | -5.5 | 3.166 | -1 | 24 | 0.7 | 4.1 | 8.4 | 11.4 | 12.3 | 6.6 | -1.1 | -1.1
150475 | 11/05/1998 | -2.3 | 2.1 | -5.1 | 2.501 | -1.5 | 24 | 0.2 | 3.1 | 7.6 | 11.2 | 12.3 | 6.6 | -1.8 | -1.7
150475 | 11/06/1998 | -2.4 | 1.4 | -5.1 | 2.134 | -1.9 | 24 | 0 | 2.5 | 6.9 | 11 | 12.2 | 6.6 | -2.3 | -1.9
150475 | 11/07/1998 | -1.2 | 2.8 | -4.1 | 2.275 | -0.7 | 24 | 0 | 2.2 | 6.3 | 10.7 | 12.2 | 6.6 | -1.6 | -1.3
150475 | 11/08/1998 | -0.4 | 3.5 | -2.6 | 2.166 | 0.5 | 24 | 0 | 1.9 | 5.8 | 10.4 | 12.1 | 6.6 | -0.2 | -0.2
150475 | 11/09/1998 | 0.4 | 4.1 | -2.4 | 2.046 | 0.9 | 24 | 0 | 1.8 | 5.4 | 10.1 | 12.1 | 6.6 | 0.3 | 0.1
150475 | 11/10/1998 | 0.1 | 1.1 | -3.2 | 1.189 | -1.1 | 24 | 0 | 1.7 | 5.1 | 9.8 | 12 | 6.6 | 0.2 | 0
150475 | 11/11/1998 | -4.6 | -0.2 | -7.7 | 2.371 | -4 | 24 | 0 | 1.7 | 4.8 | 9.6 | 11.9 | 6.6 | -2.9 | -3.1
150475 | 11/12/1998 | -7.8 | -3 | -14.5 | 3.473 | -8.8 | 24 | 0 | 1.6 | 4.6 | 9.3 | 11.8 | 6.6 | -4 | -4.1
150475 | 11/13/1998 | -2.2 | 2.5 | -6.5 | 3.151 | -2 | 24 | 0 | 1.5 | 4.4 | 9.1 | 11.8 | 6.6 | -0.6 | -0.9
150475 | 11/14/1998 | -0.9 | 3 | -5.8 | 2.427 | -1.4 | 24 | 0 | 1.4 | 4.3 | 8.8 | 11.7 | 6.6 | -0.2 | -0.4
150475 | 11/15/1998 | -2.9 | 1.6 | -7.7 | 3.5 | -3.1 | 24 | 0 | 1.4 | 4.1 | 8.6 | 11.6 | 6.6 | -1.8 | -1.8
150475 | 11/16/1998 | -0.7 | 2.6 | -3.1 | 1.755 | -0.3 | 24 | 0 | 1.3 | 4 | 8.4 | 11.5 | 6.6 | -0.3 | -0.4
150475 | 11/17/1998 | -0.9 | 2.2 | -4.2 | 2.298 | -1 | 24 | 0 | 1.3 | 3.9 | 8.2 | 11.4 | 6.6 | -0.5 | -0.3
150475 | 11/18/1998 | 0.9 | 3.3 | -2.1 | 1.635 | 0.6 | 24 | 0 | 1.2 | 3.8 | 8 | 11.4 | 6.6 | 0.9 | 0.7
150475 | 11/19/1998 | -3.9 | -1.5 | -5.8 | 1.405 | -3.7 | 24 | 0 | 1.2 | 3.7 | 7.8 | 11.3 | 6.6 | -3.1 | -3.5
150475 | 11/20/1998 | -5.7 | -1.9 | -9.4 | 2.057 | -5.7 | 24 | -0.4 | 1.1 | 3.5 | 7.6 | 11.2 | 6.6 | -4.1 | -4
150475 | 11/21/1998 | -0.3 | 4.9 | -6.9 | 3.946 | -1 | 24 | -1 | 0.5 | 3.4 | 7.5 | 11.1 | 6.6 | -0.2 | -0.7
150475 | 11/22/1998 | 2.8 | 8 | 0.4 | 2.262 | 4.2 | 24 | 0 | 0.7 | 3.2 | 7.3 | 11 | 6.6 | 2.2 | 1.6
150475 | 11/23/1998 | 2.2 | 7.8 | -1.6 | 2.808 | 3.1 | 24 | 0.3 | 1 | 3.1 | 7.1 | 10.9 | 6.6 | 1.7 | 1.3
150475 | 11/24/1998 | 2.8 | 8.1 | -1.9 | 3.881 | 3.1 | 24 | 1.5 | 1.4 | 3.1 | 7 | 10.8 | 6.6 | 2.6 | 1.8
150475 | 11/25/1998 | 3.5 | 9.8 | -0.4 | 3.207 | 4.7 | 24 | 3 | 2.6 | 3.3 | 6.8 | 10.7 | 6.6 | 3.1 | 2.7
150475 | 11/26/1998 | 3.9 | 12.1 | -1.7 | 4.574 | 5.2 | 24 | 2.5 | 2.8 | 3.6 | 6.7 | 10.6 | 6.6 | 2.2 | 2.2
150475 | 11/27/1998 | 4.1 | 12.9 | -0.5 | 4.294 | 6.2 | 24 | 2.8 | 2.9 | 3.8 | 6.7 | 10.5 | 6.6 | 3 | 3
150475 | 11/28/1998 | 3.9 | 8 | 1 | 2.302 | 4.5 | 24 | 3.3 | 3.3 | 4 | 6.6 | 10.4 | 6.6 | 3.7 | 3.6
150475 | 11/29/1998 | 8.5 | 13.1 | 3.7 | 2.679 | 8.4 | 24 | 6.8 | 4.8 | 4.3 | 6.6 | 10.3 | 6.6 | 8.1 | 7.8
150475 | 11/30/1998 | 2 | 5.9 | -0.9 | 2.01 | 2.5 | 24 | 3.3 | 4.8 | 4.8 | 6.6 | 10.3 | 6.6 | 1.7 | 1.5
150475 | 12/01/1998 | 4.9 | 14.9 | -1.3 | 5.525 | 6.8 | 24 | 3.5 | 3.6 | 4.8 | 6.6 | 10.2 | 6.7 | 4.2 | 3.7
150475 | 12/02/1998 | 5 | 10.4 | 2 | 2.698 | 6.2 | 24 | 4.8 | 4.6 | 4.8 | 6.6 | 10.1 | 6.7 | 4.8 | 4.7
150475 | 12/03/1998 | 6.5 | 15.3 | 1.6 | 3.912 | 8.5 | 24 | 5.8 | 5.2 | 5.1 | 6.6 | 10 | 6.7 | 6 | 5.8
150475 | 12/04/1998 | 3.4 | 9.7 | -2.1 | 3.858 | 3.8 | 24 | 3.5 | 4.6 | 5.2 | 6.6 | 9.9 | 6.7 | 3.4 | 2.5
150475 | 12/05/1998 | 4.2 | 7.7 | -3.1 | 3.283 | 2.3 | 24 | 4.8 | 5 | 5.3 | 6.6 | 9.8 | 6.7 | 4.1 | 3.7
150475 | 12/06/1998 | -2.8 | 1 | -5 | 1.97 | -2 | 24 | 0.1 | 3.2 | 5.2 | 6.6 | 9.8 | 6.7 | -3.1 | -2.6
150475 | 12/07/1998 | -1.6 | 4.4 | -4.9 | 2.877 | -0.3 | 24 | 0 | 1.9 | 4.7 | 6.6 | 9.7 | 6.7 | -2.2 | -1.9
150475 | 12/08/1998 | -1.1 | 4.6 | -4.3 | 2.804 | 0.2 | 24 | 0 | 1.4 | 4.2 | 6.6 | 9.6 | 6.7 | -1.7 | -1.5
150475 | 12/09/1998 | -0.4 | 4.6 | -3.5 | 2.329 | 0.6 | 24 | -0.1 | 1.2 | 3.8 | 6.5 | 9.5 | 6.7 | -0.9 | -0.9
150475 | 12/10/1998 | -2 | 4.1 | -6.4 | 3.217 | -1.2 | 24 | -0.8 | 0.7 | 3.4 | 6.4 | 9.5 | 6.7 | -2.1 | -2.3
150475 | 12/11/1998 | -0.8 | 5.5 | -5.1 | 3.457 | 0.2 | 24 | -1.3 | 0.3 | 3.1 | 6.3 | 9.4 | 6.7 | -1.4 | -1.6
150475 | 12/12/1998 | 0.4 | 6.3 | -3.5 | 2.729 | 1.4 | 24 | -0.5 | 0.4 | 2.8 | 6.2 | 9.3 | 6.7 | -0.4 | -0.4
150475 | 12/13/1998 | 1.8 | 6 | -1.1 | 2.177 | 2.5 | 24 | 0 | 0.7 | 2.7 | 6 | 9.3 | 6.7 | 0 | 0
150475 | 12/14/1998 | 2.7 | 8.5 | -0.4 | 2.907 | 4.1 | 24 | 0 | 0.7 | 2.6 | 5.9 | 9.2 | 6.7 | 1.8 | 1.2
150475 | 12/15/1998 | -0.4 | 3.9 | -2.7 | 2.171 | 0.6 | 24 | 0 | 0.8 | 2.5 | 5.8 | 9.1 | 6.7 | -0.9 | -0.9
150475 | 12/16/1998 | -2.1 | 0.4 | -4 | 1.347 | -1.8 | 24 | -0.1 | 0.8 | 2.5 | 5.7 | 9 | 6.7 | -2.2 | -2
150475 | 12/17/1998 | -5.3 | -3.7 | -8.4 | 1.445 | -6.1 | 24 | -2.5 | 0.2 | 2.4 | 5.6 | 9 | 6.7 | -4.6 | -4.5
150475 | 12/18/1998 | -2.7 | 0.8 | -5.5 | 1.879 | -2.4 | 24 | -1.8 | 0 | 2.2 | 5.5 | 8.9 | 6.7 | -2.5 | -2.8
150475 | 12/19/1998 | -11.9 | -5.9 | -13.8 | 2.441 | -9.9 | 24 | -7 | 0 | 2.1 | 5.3 | 8.8 | 6.7 | -10.4 | -10.3
150475 | 12/20/1998 | -12.4 | -10.2 | -16.6 | 1.94 | -13.4 | 24 | -7.1 | 0 | 1.9 | 5.2 | 8.7 | 6.7 | -10.7 | -10.4
150475 | 12/21/1998 | -16.7 | -13.6 | -19 | 1.595 | -16.3 | 24 | -10.2 | -2 | 1.6 | 5.1 | 8.6 | 6.7 | -15 | -14.7
150475 | 12/22/1998 | -16.5 | -11.3 | -22.6 | 3.859 | -17 | 24 | -12.9 | -8.5 | 0.4 | 4.9 | 8.6 | 6.7 | -15.5 | -15.3
150475 | 12/23/1998 | -14.4 | -10.4 | -18.3 | 2.715 | -14.4 | 24 | -12 | -8.8 | 0 | 4.7 | 8.5 | 6.7 | -13.6 | -13.5
150475 | 12/24/1998 | -13.8 | -7.9 | -18.7 | 3.52 | -13.3 | 24 | -11.5 | -8.4 | 0 | 4.5 | 8.4 | 6.7 | -13.1 | -12.8
150475 | 12/25/1998 | -12.2 | -7.5 | -16 | 2.568 | -11.8 | 24 | -10 | -7.4 | 0 | 4.3 | 8.3 | 6.7 | -11.6 | -11.2
150475 | 12/26/1998 | -13.4 | -9.2 | -19.1 | 3.848 | -14.2 | 24 | -10.9 | -7.8 | 0 | 4.1 | 8.2 | 6.7 | -12.3 | -12.2
150475 | 12/27/1998 | -8.9 | -4.2 | -11.9 | 2.449 | -8.1 | 24 | -7.4 | -5.6 | 0 | 4 | 8.2 | 6.7 | -8.5 | -8.3
150475 | 12/28/1998 | -6.4 | -0.3 | -12.5 | 4.22 | -6.4 | 24 | -6.2 | -5 | 0 | 3.8 | 8.1 | 6.7 | -6.4 | -6.4
150475 | 12/29/1998 | -17.5 | -10.2 | -21.8 | 3.281 | -16 | 24 | -11.4 | -6.3 | 0 | 3.7 | 8 | 6.7 | -15.9 | -15.5
150475 | 12/30/1998 | -18.7 | -15.5 | -22.2 | 2.491 | -18.9 | 24 | -14.4 | -10 | 0 | 3.6 | 7.9 | 6.7 | -16.8 | -16.4
150475 | 01/01/1997 | -6.9 | -2.7 | -12.4 | 3.331 | -7.6 | 24 | -2.6 | -2 | 0 | 2.3 | 6 | 6.3
150475 | 01/02/1997 | -1.7 | 0.6 | -3.6 | 1.636 | -1.5 | 24 | -2 | -1.6 | 0 | 2.2 | 5.9 | 6.3
150475 | 01/03/1997 | -5.3 | -3 | -9.2 | 2.07 | -6.1 | 24 | -0.7 | -0.7 | 0 | 2.2 | 5.9 | 6.3
150475 | 05/10/1997 | 14 | 22.5 | 4.1 | 6.279 | 13.3 | 24 | 10.8 | 8.1 | 5.8 | 2.7 | 2.3 | 6 | 13.6 | 11.8
150475 | 01/04/1997 | -4.5 | -1.9 | -12.4 | 3.116 | -7.2 | 24 | -0.7 | -0.5 | 0 | 2.2 | 5.8 | 6.3
150475 | 01/05/1997 | -16.3 | -13 | -21.4 | 2.181 | -17.2 | 24 | 0 | -0.1 | 0 | 2.1 | 5.7 | 6.3
150475 | 01/06/1997 | -22.7 | -15.8 | -27.3 | 3.301 | -21.6 | 24 | 0 | 0 | 0 | 2.1 | 5.7 | 6.3
150475 | 01/07/1997 | -23.8 | -16.4 | -32.3 | 5.896 | -24.4 | 24 | -1 | -0.5 | 0 | 2.1 | 5.6 | 6.3
150475 | 01/08/1997 | -9.7 | -4.5 | -15.4 | 3.115 | -10 | 24 | -2.5 | -1.5 | 0 | 2.1 | 5.5 | 6.3
150475 | 01/09/1997 | -8.7 | -5.4 | -12.3 | 2.129 | -8.9 | 24 | -2.4 | -1.8 | 0 | 2 | 5.5 | 6.3
150475 | 01/10/1997 | -14.6 | -11.2 | -24.4 | 3.462 | -17.8 | 24 | -1.1 | -1.1 | 0 | 2 | 5.4 | 6.3
150475 | 01/11/1997 | -25.1 | -20 | -30.5 | 3.75 | -25.3 | 24 | -0.5 | -0.4 | 0 | 2 | 5.4 | 6.3
150475 | 01/12/1997 | -22.1 | -19 | -24.7 | 1.963 | -21.9 | 24 | -1.9 | -1.1 | 0 | 2 | 5.3 | 6.3
150475 | 01/13/1997 | -22.7 | -15.6 | -27.5 | 3.652 | -21.6 | 24 | -2.3 | -1.6 | 0 | 1.9 | 5.2 | 6.3
150475 | 01/14/1997 | -20.2 | -12.7 | -29.3 | 6.153 | -21 | 24 | -2.4 | -1.6 | 0 | 1.9 | 5.2 | 6.3
150475 | 01/15/1997 | -12 | -9.2 | -17.9 | 2.135 | -13.6 | 24 | -3.2 | -2.3 | 0 | 1.9 | 5.1 | 6.3
150475 | 01/16/1997 | -25.2 | -20 | -29.7 | 2.994 | -24.9 | 24 | -1.5 | -1.2 | 0 | 1.9 | 5.1 | 6.3
150475 | 01/17/1997 | -27.3 | -20.8 | -32.8 | 3.834 | -26.8 | 24 | -2.5 | -1.6 | 0 | 1.8 | 5 | 6.3
150475 | 01/18/1997 | -20.5 | -14.3 | -28.7 | 5.862 | -21.5 | 24 | -3.1 | -2.1 | 0 | 1.8 | 5 | 6.3
150475 | 01/19/1997 | -6.3 | -0.1 | -16.5 | 5.514 | -8.3 | 24 | -4.1 | -2.7 | 0 | 1.8 | 4.9 | 6.3
150475 | 01/20/1997 | -7.2 | -3.1 | -10.6 | 2.224 | -6.9 | 24 | -3 | -2.4 | 0 | 1.8 | 4.9 | 6.3
150475 | 01/21/1997 | -2.9 | 0.6 | -7.5 | 3.599 | -3.5 | 24 | -2.2 | -1.7 | 0 | 1.7 | 4.8 | 6.3
150475 | 01/22/1997 | -8.5 | -0.8 | -16.4 | 4.65 | -8.6 | 24 | -0.9 | -1 | 0 | 1.7 | 4.7 | 6.3
150475 | 01/23/1997 | -14.8 | -9.1 | -21.6 | 4.319 | -15.4 | 24 | -0.3 | -0.2 | 0 | 1.7 | 4.7 | 6.3
150475 | 01/24/1997 | -14 | -9 | -19.1 | 3.114 | -14.1 | 24 | -0.9 | -0.6 | 0 | 1.7 | 4.6 | 6.3
150475 | 01/25/1997 | -25.6 | -19.8 | -33.4 | 4.28 | -26.6 | 24 | -0.5 | -0.2 | 0 | 1.7 | 4.6 | 6.3
150475 | 01/26/1997 | -26 | -18.1 | -33.4 | 5.647 | -25.8 | 24 | -1.9 | -1.1 | 0 | 1.6 | 4.6 | 6.3
150475 | 01/27/1997 | -20.5 | -17.8 | -28.5 | 3.005 | -23.2 | 24 | -2.3 | -1.6 | 0 | 1.6 | 4.5 | 6.3
150475 | 01/28/1997 | -24.6 | -19.2 | -31.1 | 4.228 | -25.2 | 24 | -2.2 | -1.4 | 0 | 1.6 | 4.5 | 6.3
150475 | 01/29/1997 | -18.8 | -15.2 | -22.2 | 2.35 | -18.7 | 24 | -3.3 | -2.2 | 0 | 1.6 | 4.4 | 6.3
150475 | 01/30/1997 | -12.2 | -3.7 | -18.9 | 4.714 | -11.3 | 24 | -3.6 | -2.4 | 0 | 1.6 | 4.4 | 6.3
150475 | 01/31/1997 | -3.4 | 0.9 | -10.8 | 4.336 | -5 | 24 | -3.8 | -2.8 | 0 | 1.5 | 4.3 | 6.3
150475 | 02/01/1997 | -6.5 | -0.6 | -11.8 | 4.369 | -6.2 | 24 | -2.3 | -1.8 | 0 | 1.5 | 4.3 | 6.3
150475 | 02/02/1997 | -10.8 | -4.7 | -15.9 | 3.318 | -10.3 | 24 | -1.4 | -1.2 | 0 | 1.5 | 4.2 | 6.3
150475 | 02/03/1997 | -10.8 | -4.4 | -17.2 | 4.982 | -10.8 | 24 | -1.4 | -0.9 | 0 | 1.5 | 4.2 | 6.3
150475 | 02/04/1997 | -6.6 | -4 | -8.4 | 1.56 | -6.2 | 24 | -1.6 | -1.2 | 0 | 1.5 | 4.2 | 6.3
150475 | 02/05/1997 | -7 | -2.8 | -8.9 | 2.01 | -5.9 | 24 | -1.4 | -1.1 | 0 | 1.5 | 4.1 | 6.3
150475 | 02/06/1997 | -8.5 | -4.4 | -12.3 | 2.382 | -8.4 | 24 | -1 | -0.8 | 0 | 1.4 | 4.1 | 6.3
150475 | 02/07/1997 | -10.4 | -3.3 | -17.1 | 4.188 | -10.2 | 24 | -1.1 | -0.8 | 0 | 1.4 | 4 | 6.3
150475 | 02/08/1997 | -15.4 | -7.5 | -20.8 | 4.288 | -14.2 | 24 | -0.8 | -0.6 | 0 | 1.4 | 4 | 6.3
150475 | 02/09/1997 | -12.6 | -6.5 | -19.7 | 4.883 | -13.1 | 24 | -1.6 | -0.9 | 0 | 1.4 | 4 | 6.3
150475 | 09/01/1997 | 21 | 27.9 | 15.6 | 4.415 | 21.8 | 24 | 20.6 | 19.7 | 17.9 | 15.1 | 11.4 | 6.1 | 20.9 | 20.2
150475 | 09/02/1997 | 15.3 | 21 | 9.7 | 3.871 | 15.4 | 24 | 17.2 | 18.6 | 17.9 | 15.2 | 11.4 | 6.1 | 15.7 | 14.4
150475 | 09/03/1997 | 14 | 20.2 | 6.7 | 4.87 | 13.5 | 24 | 15 | 16.5 | 17.5 | 15.2 | 11.5 | 6.1 | 14.4 | 14
150475 | 09/04/1997 | 14.9 | 20.1 | 9.7 | 3.369 | 14.9 | 24 | 15.2 | 16 | 16.9 | 15.2 | 11.5 | 6.1 | 15.1 | 13.9
150475 | 09/05/1997 | 20.7 | 28.9 | 14.1 | 5.397 | 21.5 | 24 | 18.7 | 16.8 | 16.5 | 15.2 | 11.6 | 6.1 | 20.6 | 18.8
150475 | 09/06/1997 | 19.8 | 25.3 | 13.8 | 3.983 | 19.6 | 24 | 19.2 | 18.1 | 16.6 | 15.2 | 11.6 | 6.1 | 19.7 | 18.7
150475 | 09/07/1997 | 16.6 | 20.7 | 14.3 | 2.263 | 17.5 | 24 | 17 | 17.7 | 16.8 | 15.1 | 11.7 | 6.1 | 16.2 | 16.3
150475 | 09/08/1997 | 18.8 | 24.5 | 12.6 | 4.547 | 18.6 | 24 | 18 | 17.2 | 16.7 | 15.1 | 11.7 | 6.1 | 18.8 | 18.4
150475 | 09/09/1997 | 16 | 21.9 | 11 | 3.98 | 16.5 | 24 | 16.8 | 17.2 | 16.7 | 15.1 | 11.7 | 6.1 | 16.1 | 14.9
150475 | 09/10/1997 | 15.3 | 21.9 | 8.9 | 4.704 | 15.4 | 24 | 15.7 | 16.3 | 16.5 | 15.1 | 11.8 | 6.1 | 15.4 | 14.7
150475 | 09/11/1997 | 15.7 | 22.5 | 8.6 | 5.086 | 15.6 | 24 | 15.6 | 15.8 | 16.2 | 15.1 | 11.8 | 6.1 | 15.8 | 15
150475 | 09/12/1997 | 17.2 | 23.9 | 10 | 5.044 | 17 | 24 | 16.4 | 16 | 16 | 15 | 11.8 | 6.2 | 17.3 | 15.4
150475 | 09/13/1997 | 17.6 | 23.4 | 12.9 | 3.651 | 18.2 | 24 | 17.5 | 16.8 | 16 | 15 | 11.9 | 6.2 | 17.8 | 16.9
150475 | 12/31/1997 | -14.3 | -9.4 | -19.9 | 4.277 | -14.7 | 24 | -10.4 | -6.8 | 0 | 2.4 | 6.4 | 6.5 | -12.5 | -12.3
150475 | 09/15/1997 | 18.6 | 21.8 | 16.2 | 1.824 | 19 | 24 | 18.3 | 17.8 | 16.3 | 14.9 | 11.9 | 6.2 | 18.3 | 18.2
150475 | 09/16/1997 | 18.3 | 21.8 | 13.2 | 2.789 | 17.5 | 24 | 18.1 | 17.7 | 16.5 | 14.9 | 12 | 6.2 | 17.7 | 17.4
150475 | 09/17/1997 | 16.4 | 22.9 | 10.3 | 4.515 | 16.6 | 24 | 16.1 | 16.7 | 16.5 | 14.9 | 12 | 6.2 | 16.1 | 14.7
150475 | 09/18/1997 | 20 | 28 | 11.4 | 6.038 | 19.7 | 24 | 18.1 | 16.7 | 16.3 | 14.9 | 12 | 6.2 | 19.9 | 18.4
150475 | 09/19/1997 | 15.6 | 20.4 | 9.6 | 3.039 | 15 | 24 | 17.2 | 17.6 | 16.4 | 14.9 | 12 | 6.2 | 16.1 | 14.8
150475 | 09/20/1997 | 10.8 | 15.9 | 6.4 | 3.323 | 11.2 | 24 | 12.8 | 15.4 | 16.2 | 14.9 | 12.1 | 6.2 | 10.9 | 10
150475 | 09/21/1997 | 11.8 | 18.4 | 4.3 | 4.603 | 11.4 | 24 | 11.6 | 13.4 | 15.6 | 14.9 | 12.1 | 6.2 | 11.3 | 10.4
150475 | 09/22/1997 | 11.4 | 15.7 | 8.4 | 2.587 | 12.1 | 24 | 11.9 | 13.2 | 15 | 14.8 | 12.1 | 6.2 | 11.2 | 10.8
150475 | 09/23/1997 | 12.2 | 19 | 5.6 | 4.698 | 12.3 | 24 | 12.4 | 13 | 14.5 | 14.7 | 12.1 | 6.2 | 12.1 | 11.6
150475 | 09/24/1997 | 14.7 | 22.2 | 5.8 | 6.048 | 14 | 24 | 13.3 | 13.1 | 14.1 | 14.6 | 12.2 | 6.2 | 14.8 | 12.3
150475 | 09/25/1997 | 18.1 | 25.5 | 11.2 | 5.036 | 18.4 | 24 | 16.4 | 14.8 | 14.1 | 14.5 | 12.2 | 6.2 | 16.9 | 16.6
150475 | 09/26/1997 | 16.9 | 24.4 | 9.3 | 5.23 | 16.9 | 24 | 15.8 | 15.2 | 14.4 | 14.4 | 12.2 | 6.2 | 16.8 | 15.2
150475 | 09/27/1997 | 18.4 | 25.1 | 13.2 | 4.055 | 19.2 | 24 | 17.5 | 16.1 | 14.7 | 14.3 | 12.2 | 6.2 | 18.3 | 17.1
150475 | 09/28/1997 | 15.7 | 21.6 | 10.2 | 4.004 | 15.9 | 24 | 15.5 | 15.9 | 15 | 14.3 | 12.2 | 6.2 | 15.6 | 12.5
150475 | 09/29/1997 | 15.1 | 18.8 | 11.8 | 2.107 | 15.3 | 24 | 15.1 | 15.4 | 15 | 14.2 | 12.2 | 6.2 | 15.1 | 11.8
150475 | 09/30/1997 | 12.4 | 19.4 | 7.4 | 4.443 | 13.4 | 24 | 13.4 | 14.5 | 14.9 | 14.2 | 12.2 | 6.2 | 12.6 | 11.2
150475 | 10/01/1997 | 12.4 | 19.4 | 5 | 5.112 | 12.2 | 24 | 12.3 | 13.4 | 14.6 | 14.2 | 12.2 | 6.2 | 12.7 | 11.2
150475 | 10/02/1997 | 18.1 | 27.2 | 9.8 | 5.621 | 18.5 | 24 | 16.6 | 14.6 | 14.3 | 14.1 | 12.3 | 6.2 | 18.2 | 17.2
150475 | 10/03/1997 | 19.2 | 27.2 | 13 | 4.996 | 20.1 | 24 | 18.1 | 16.3 | 14.6 | 14.1 | 12.3 | 6.2 | 19 | 17.4
150475 | 10/04/1997 | 15.3 | 22.9 | 7.5 | 5.096 | 15.2 | 24 | 15.6 | 16 | 15 | 14.1 | 12.3 | 6.2 | 15.5 | 14.1
150475 | 10/05/1997 | 17 | 23.5 | 12.7 | 4.281 | 18.1 | 24 | 16.3 | 15.9 | 15.1 | 14.1 | 12.3 | 6.3 | 16.4 | 14.1
150475 | 10/06/1997 | 13.1 | 17 | 9.2 | 2.407 | 13.1 | 24 | 12.9 | 14.7 | 15 | 14.1 | 12.3 | 6.3 | 11.8 | 11.5
150475 | 10/07/1997 | 18.2 | 26.7 | 9.6 | 6.774 | 18.2 | 24 | 15.9 | 14.4 | 14.7 | 14.1 | 12.3 | 6.3 | 18.3 | 16.3
150475 | 10/08/1997 | 21.5 | 26 | 18.5 | 2.561 | 22.3 | 24 | 19.9 | 17.1 | 14.9 | 14.1 | 12.3 | 6.3 | 21.5 | 19.6
150475 | 10/09/1997 | 9.7 | 14.7 | 4.6 | 2.941 | 9.7 | 24 | 13.2 | 16.2 | 15.3 | 14.1 | 12.3 | 6.3 | 9.9 | 8.2
150475 | 10/10/1997 | 11.5 | 20.4 | 3 | 6.304 | 11.7 | 24 | 10.9 | 12.8 | 14.9 | 14.1 | 12.3 | 6.3 | 11.3 | 9.4
150475 | 10/11/1997 | 19.3 | 25.4 | 13.6 | 4.533 | 19.5 | 24 | 16.5 | 14.3 | 14.4 | 14.1 | 12.3 | 6.3 | 19.1 | 16.4
150475 | 10/12/1997 | 18.3 | 20.1 | 12.2 | 1.797 | 16.2 | 24 | 17.8 | 16.5 | 14.7 | 14 | 12.3 | 6.3 | 17.9 | 17
150475 | 10/13/1997 | 4.8 | 9.8 | -0.7 | 2.968 | 4.6 | 24 | 9.4 | 14 | 14.8 | 14 | 12.3 | 6.3 | 5.2 | 3.9
150475 | 10/14/1997 | 3.9 | 9.9 | -0.6 | 3.617 | 4.7 | 24 | 5.8 | 9.9 | 13.9 | 14 | 12.3 | 6.3 | 3.9 | 3.1
150475 | 10/15/1997 | 7.8 | 16.6 | 1 | 5.718 | 8.8 | 24 | 7.5 | 8.9 | 12.8 | 13.9 | 12.3 | 6.3 | 7.5 | 7.1
150475 | 10/16/1997 | 7.5 | 15.5 | 1.2 | 5.084 | 8.4 | 24 | 8.2 | 9.5 | 12.1 | 13.7 | 12.3 | 6.3 | 7.5 | 7.3
150475 | 10/17/1997 | 9.2 | 16.3 | 3.9 | 4.43 | 10.1 | 24 | 8.7 | 9.5 | 11.6 | 13.5 | 12.3 | 6.3 | 9 | 7.7
150475 | 10/18/1997 | 11.7 | 18.7 | 5.4 | 4.671 | 12.1 | 24 | 10.6 | 10.3 | 11.4 | 13.3 | 12.3 | 6.3 | 11.5 | 9.8
150475 | 10/19/1997 | 7 | 11.1 | 0.9 | 3.191 | 6 | 24 | 9.1 | 10.7 | 11.5 | 13.2 | 12.3 | 6.3 | 7.3 | 5.8
150475 | 10/20/1997 | 3.5 | 11.4 | -2.7 | 4.909 | 4.4 | 24 | 5.2 | 8.3 | 11.2 | 13 | 12.3 | 6.3 | 3.6 | 2.6
150475 | 10/21/1997 | 0.6 | 5.2 | -3 | 2.629 | 1.1 | 24 | 3.2 | 6.8 | 10.5 | 12.8 | 12.3 | 6.3 | 1 | 0.4
150475 | 10/22/1997 | 0.5 | 6.6 | -5.1 | 4.081 | 0.8 | 24 | 1.9 | 5.1 | 9.7 | 12.6 | 12.2 | 6.3 | 0.7 | 0.5
150475 | 10/23/1997 | 3.3 | 8.3 | -0.3 | 3.113 | 4 | 24 | 3.8 | 5.1 | 8.9 | 12.4 | 12.2 | 6.3 | 3.8 | 3.1
150475 | 10/24/1997 | 2.4 | 7.2 | -1.8 | 2.889 | 2.7 | 24 | 3.9 | 5.6 | 8.5 | 12.1 | 12.2 | 6.3 | 2.9 | 1.9
150475 | 10/25/1997 | -1.7 | 2.3 | -5 | 2.609 | -1.4 | 24 | 1.1 | 4.5 | 8.1 | 11.8 | 12.2 | 6.3 | -1.3 | -1.7
150475 | 10/26/1997 | -2.8 | 2.9 | -5.9 | 3.288 | -1.5 | 24 | 0 | 3.1 | 7.5 | 11.6 | 12.1 | 6.3 | -2.3 | -2.4
150475 | 10/27/1997 | -0.7 | 5.2 | -5.3 | 3.63 | -0.1 | 24 | 0 | 2.4 | 6.8 | 11.3 | 12.1 | 6.3 | -0.5 | -1
150475 | 10/28/1997 | 2.7 | 12.6 | -2.3 | 5.007 | 5.2 | 24 | 1.7 | 2.6 | 6.3 | 11 | 12 | 6.4 | 2.6 | 1.7
150475 | 10/29/1997 | 2.9 | 8.3 | -2 | 3.709 | 3.2 | 24 | 2.7 | 3.4 | 6.1 | 10.7 | 12 | 6.4 | 2.9 | 2.1
150475 | 10/30/1997 | 5.9 | 9.8 | 2.3 | 2.05 | 6.1 | 24 | 4.9 | 4.6 | 6.1 | 10.4 | 11.9 | 6.4 | 5.3 | 5.3
150475 | 10/31/1997 | 4.4 | 8.7 | -0.6 | 3.07 | 4.1 | 24 | 4.1 | 4.9 | 6.3 | 10.1 | 11.9 | 6.4 | 3.8 | 3.9
150475 | 11/01/1997 | 2.5 | 4.5 | -0.3 | 1.466 | 2.1 | 24 | 3.7 | 5 | 6.4 | 9.9 | 11.8 | 6.4 | 2.4 | 2
150475 | 11/02/1997 | -0.8 | 1.9 | -2.2 | 1.199 | -0.2 | 24 | 0.9 | 3.6 | 6.4 | 9.8 | 11.7 | 6.4 | -0.6 | -1.2
150475 | 11/03/1997 | -1.3 | 1.5 | -4.9 | 1.705 | -1.7 | 24 | 0.6 | 2.7 | 6 | 9.6 | 11.7 | 6.4 | -0.7 | -1.3
150475 | 11/04/1997 | -2.7 | 0.7 | -6.2 | 2.506 | -2.8 | 24 | 0 | 2.2 | 5.6 | 9.4 | 11.6 | 6.4 | -1.9 | -1.6
150475 | 11/05/1997 | -1.1 | 4 | -4.3 | 2.955 | -0.2 | 24 | 0.1 | 1.9 | 5.2 | 9.2 | 11.5 | 6.4 | -0.5 | -0.6
150475 | 11/06/1997 | -0.1 | 5.5 | -4.2 | 3.283 | 0.7 | 24 | 0.3 | 1.8 | 4.8 | 9 | 11.5 | 6.4 | 0.2 | 0.2
150475 | 11/07/1997 | 1.8 | 7.7 | -1.1 | 3.09 | 3.3 | 24 | 1.5 | 2.1 | 4.6 | 8.7 | 11.4 | 6.4 | 1.7 | 1.5
150475 | 11/08/1997 | 1.3 | 4.6 | -1.1 | 2.064 | 1.8 | 24 | 1.7 | 2.5 | 4.6 | 8.5 | 11.3 | 6.4 | 1.7 | 1.4
150475 | 11/09/1997 | 0.3 | 4.4 | -3.8 | 2.459 | 0.3 | 24 | 1.6 | 2.8 | 4.6 | 8.4 | 11.2 | 6.4 | 0.5 | 0
150475 | 11/10/1997 | -3 | -0.2 | -5.7 | 1.701 | -3 | 24 | 0 | 2 | 4.5 | 8.2 | 11.2 | 6.4 | -2.7 | -2.7
150475 | 11/11/1997 | -5.2 | -3.5 | -8.8 | 1.48 | -6.2 | 24 | -0.2 | 1.5 | 4.3 | 8 | 11.1 | 6.4 | -4.2 | -4.5
150475 | 11/12/1997 | -6.9 | -1.7 | -12.5 | 3.759 | -7.1 | 24 | -4.4 | 0.2 | 3.9 | 7.9 | 11 | 6.4 | -6.2 | -6.4
150475 | 11/13/1997 | -2.9 | -0.3 | -5.5 | 1.866 | -2.9 | 24 | -2.1 | 0 | 3.4 | 7.7 | 10.9 | 6.4 | -2.7 | -3
150475 | 11/14/1997 | -2.1 | 0.6 | -4 | 1.45 | -1.7 | 24 | -1.1 | 0 | 3.1 | 7.5 | 10.8 | 6.4 | -1.7 | -2
150475 | 11/15/1997 | -8.4 | -4.3 | -12.6 | 3.068 | -8.5 | 24 | -3.6 | 0 | 2.9 | 7.3 | 10.7 | 6.4 | -6.1 | -6.3
150475 | 11/16/1997 | -9.1 | -1.6 | -14.8 | 4.522 | -8.2 | 24 | -4.3 | 0 | 2.7 | 7.1 | 10.7 | 6.4 | -6.6 | -6.7
150475 | 11/17/1997 | -6.6 | -0.5 | -11.1 | 3.666 | -5.8 | 24 | -3.1 | 0 | 2.5 | 6.9 | 10.6 | 6.4 | -4.6 | -4.4
150475 | 11/18/1997 | -6.4 | -2.8 | -8.6 | 1.836 | -5.7 | 24 | -2.8 | 0 | 2.4 | 6.7 | 10.5 | 6.4 | -4.6 | -4.8
150475 | 11/19/1997 | -5.8 | -1.4 | -10.9 | 3.248 | -6.2 | 24 | -2.8 | 0 | 2.3 | 6.5 | 10.4 | 6.4 | -4.3 | -4.2
150475 | 11/20/1997 | -5.1 | -1.5 | -8.9 | 2.453 | -5.2 | 24 | -1.9 | 0 | 2.1 | 6.4 | 10.3 | 6.4 | -3.3 | -3.3
150475 | 11/21/1997 | -5.9 | -1.3 | -11.8 | 3.883 | -6.6 | 24 | -2.8 | -0.1 | 2 | 6.2 | 10.2 | 6.4 | -4.2 | -4.3
150475 | 11/22/1997 | -6.6 | -2.7 | -13.6 | 3.765 | -8.2 | 24 | -2.2 | -0.2 | 1.9 | 6 | 10.1 | 6.4 | -4.5 | -4.6
150475 | 11/23/1997 | -11.3 | -6.5 | -15 | 2.885 | -10.8 | 24 | -4.7 | -1.6 | 1.6 | 5.9 | 10 | 6.4 | -7.9 | -7.7
150475 | 11/24/1997 | -8.3 | -0.9 | -16.8 | 6.37 | -8.9 | 24 | -5.9 | -4.1 | 0.8 | 5.7 | 9.9 | 6.4 | -6.7 | -6.7
150475 | 11/25/1997 | 0 | 2.5 | -2.5 | 1.676 | 0 | 24 | -1.4 | -1.8 | 0.4 | 5.5 | 9.8 | 6.4 | -0.1 | -0.5
150475 | 11/26/1997 | -0.2 | 3.2 | -4 | 1.967 | -0.4 | 24 | -0.4 | -0.2 | 0.6 | 5.3 | 9.7 | 6.5 | -0.1 | -0.5
150475 | 11/27/1997 | 0.6 | 5.2 | -2.9 | 2.201 | 1.2 | 24 | -0.1 | -0.1 | 0.9 | 5.1 | 9.6 | 6.5 | 0.4 | 0.1
150475 | 11/28/1997 | -0.4 | 4.4 | -4.2 | 2.969 | 0.1 | 24 | -0.4 | -0.1 | 1.1 | 5 | 9.5 | 6.5 | -0.9 | -0.7
150475 | 11/29/1997 | -1 | 2.8 | -3.3 | 1.859 | -0.3 | 24 | -1 | -0.2 | 1.2 | 4.9 | 9.4 | 6.5 | -1.2 | -1
150475 | 11/30/1997 | -2.8 | 1.2 | -5 | 2.062 | -1.9 | 24 | -1.4 | -0.3 | 1.2 | 4.8 | 9.3 | 6.5 | -2.3 | -2.3
150475 | 12/01/1997 | -2.1 | 1.1 | -4.6 | 1.96 | -1.8 | 24 | -1.8 | -1.1 | 1 | 4.7 | 9.2 | 6.5 | -2 | -2.1
150475 | 12/02/1997 | -1 | 2.2 | -3.2 | 1.658 | -0.5 | 24 | -0.9 | -0.5 | 1 | 4.6 | 9.1 | 6.5 | -1.1 | -1.1
150475 | 12/03/1997 | -3.9 | 0.1 | -8.4 | 2.377 | -4.2 | 24 | -2.3 | -1 | 0.9 | 4.5 | 9 | 6.5 | -3.4 | -3.3
150475 | 12/04/1997 | -6.4 | -1.8 | -10 | 2.815 | -5.9 | 24 | -4.9 | -3 | 0.5 | 4.4 | 8.9 | 6.5 | -5.9 | -6
150475 | 12/05/1997 | -6.4 | -3.5 | -8.7 | 1.836 | -6.1 | 24 | -5.3 | -3.7 | 0.1 | 4.2 | 8.8 | 6.5 | -6.2 | -6.3
150475 | 12/06/1997 | -5.3 | -0.2 | -7.8 | 2.599 | -4 | 24 | -4.4 | -3.3 | 0 | 4.1 | 8.7 | 6.5 | -4.9 | -4.9
150475 | 02/10/1997 | -8.9 | -5.3 | -11.8 | 2.217 | -8.6 | 24 | -2.2 | -1.5 | 0 | 1.4 | 3.9 | 6.3
150475 | 02/11/1997 | -14 | -10.9 | -19 | 2.963 | -15 | 24 | -1.1 | -0.9 | 0 | 1.4 | 3.9 | 6.3
150475 | 02/12/1997 | -19.4 | -12.4 | -25.8 | 4.107 | -19.1 | 24 | -1.1 | -0.8 | 0 | 1.3 | 3.8 | 6.3
150475 | 02/13/1997 | -11.3 | -5.9 | -18.3 | 4.978 | -12.1 | 24 | -2.3 | -1.3 | 0 | 1.3 | 3.8 | 6.3
150475 | 02/14/1997 | -9.2 | -6.1 | -16.3 | 2.855 | -11.2 | 24 | -2.4 | -1.9 | 0 | 1.3 | 3.8 | 6.3
150475 | 02/15/1997 | -15.8 | -10.7 | -22 | 3.958 | -16.4 | 24 | -1.6 | -1.1 | 0 | 1.3 | 3.7 | 6.3
150475 | 02/16/1997 | -16.7 | -11.8 | -24.5 | 4.634 | -18.2 | 24 | -1.7 | -1.1 | 0 | 1.3 | 3.7 | 6.3
150475 | 02/17/1997 | -4.7 | 0.2 | -12 | 4.95 | -5.9 | 24 | -3.1 | -1.9 | 0 | 1.3 | 3.7 | 6.3
150475 | 02/18/1997 | -1.8 | 0.8 | -7.9 | 2.263 | -3.6 | 24 | -2.1 | -1.7 | 0 | 1.3 | 3.6 | 6.2
150475 | 02/19/1997 | -9.1 | -3.8 | -16 | 3.568 | -9.9 | 24 | -0.4 | -0.5 | 0 | 1.2 | 3.6 | 6.2
150475 | 02/20/1997 | -1.7 | 0.4 | -5.8 | 2.148 | -2.7 | 24 | -1.6 | -0.9 | 0 | 1.2 | 3.6 | 6.2
150475 | 02/21/1997 | -6.7 | -3.6 | -13.9 | 2.755 | -8.8 | 24 | -0.3 | -0.5 | 0 | 1.2 | 3.5 | 6.2
150475 | 02/22/1997 | -10.9 | -3.9 | -18.2 | 5.213 | -11.1 | 24 | -0.9 | -0.5 | 0 | 1.2 | 3.5 | 6.2
150475 | 02/23/1997 | -16.4 | -10.6 | -22.3 | 3.878 | -16.5 | 24 | -0.9 | -0.6 | 0 | 1.2 | 3.5 | 6.2
150475 | 02/24/1997 | -16.7 | -12 | -22.1 | 2.868 | -17.1 | 24 | -2 | -1.2 | 0 | 1.2 | 3.4 | 6.2
150475 | 02/25/1997 | -6.9 | 0.5 | -16.9 | 6.883 | -8.2 | 24 | -3.1 | -1.9 | 0 | 1.2 | 3.4 | 6.2
150475 | 02/26/1997 | -2.6 | 0.1 | -7 | 2.262 | -3.5 | 24 | -2 | -1.7 | 0 | 1.2 | 3.4 | 6.2
150475 | 02/27/1997 | -7.1 | -1.8 | -12.1 | 3.271 | -7 | 24 | -1.2 | -0.9 | 0 | 1.1 | 3.4 | 6.2
150475 | 02/28/1997 | -4.1 | 0.4 | -10.4 | 4.522 | -5 | 24 | -1.6 | -1 | 0 | 1.1 | 3.3 | 6.2
150475 | 03/01/1997 | -1.1 | 0.6 | -6.8 | 2.253 | -3.1 | 24 | -1.8 | -1.3 | 0 | 1.1 | 3.3 | 6.2
150475 | 03/02/1997 | -7.3 | -3.8 | -10.3 | 2.049 | -7.1 | 24 | -0.8 | -0.7 | 0 | 1.1 | 3.3 | 6.2
150475 | 03/03/1997 | -3.9 | -0.8 | -7.5 | 2.525 | -4.2 | 24 | -1.1 | -0.7 | 0 | 1.1 | 3.3 | 6.2
150475 | 03/04/1997 | -4 | -0.6 | -10.4 | 2.78 | -5.5 | 24 | -1 | -0.8 | 0 | 1.1 | 3.2 | 6.2
150475 | 03/05/1997 | -13.9 | -7.1 | -20.9 | 4.439 | -14 | 24 | -0.3 | -0.3 | 0 | 1.1 | 3.2 | 6.2
150475 | 03/06/1997 | -12.6 | -8.3 | -16.8 | 2.685 | -12.6 | 24 | -1 | -0.5 | 0 | 1.1 | 3.2 | 6.2
150475 | 03/07/1997 | -11.6 | -4.4 | -20.1 | 5.157 | -12.3 | 24 | -2.1 | -1.2 | 0 | 1.1 | 3.1 | 6.2
150475 | 03/08/1997 | -5 | 0.8 | -12.1 | 5.507 | -5.7 | 24 | -2.8 | -1.8 | 0 | 1 | 3.1 | 6.2
150475 | 03/09/1997 | -0.9 | 0.8 | -5 | 1.708 | -2.1 | 24 | -2.3 | -1.7 | 0 | 1 | 3.1 | 6.2
150475 | 03/10/1997 | -2.3 | 0.9 | -5.7 | 2.54 | -2.4 | 24 | -2.3 | -1.5 | 0 | 1 | 3.1 | 6.2
150475 | 03/11/1997 | -4.8 | 0.2 | -11.9 | 4.065 | -5.9 | 24 | -2.3 | -1.6 | 0 | 1 | 3.1 | 6.2
150475 | 03/12/1997 | -5.5 | -2.5 | -8 | 1.839 | -5.3 | 24 | -1.8 | -1.4 | 0 | 1 | 3 | 6.2
150475 | 03/13/1997 | -8 | -6.9 | -9.2 | 0.678 | -8.1 | 24 | -1.3 | -1 | 0 | 1 | 3 | 6.2
150475 | 03/14/1997 | -11.6 | -9.2 | -15.8 | 2.119 | -12.5 | 24 | -1.2 | -0.8 | 0 | 1 | 3 | 6.2
150475 | 03/15/1997 | -15.7 | -11 | -20.3 | 3.155 | -15.7 | 24 | -1.7 | -1 | 0 | 1 | 3 | 6.2
150475 | 03/16/1997 | -6.4 | 1.5 | -21.2 | 8.55 | -9.9 | 24 | -3.4 | -2 | 0 | 1 | 2.9 | 6.2
150475 | 03/17/1997 | -2.3 | -0.3 | -4.7 | 1.286 | -2.5 | 24 | -2.3 | -1.8 | -0.1 | 0.9 | 2.9 | 6.2
150475 | 03/18/1997 | -3.9 | -0.3 | -9.1 | 2.542 | -4.7 | 24 | -2.2 | -1.5 | -0.3 | 0.9 | 2.9 | 6.2
150475 | 03/19/1997 | -2.6 | 1.3 | -9.9 | 3.819 | -4.3 | 24 | -3.3 | -2.2 | -0.5 | 0.9 | 2.9 | 6.2
150475 | 03/20/1997 | -0.1 | 2.6 | -3.5 | 2.065 | -0.5 | 24 | -3.2 | -2.5 | -0.7 | 0.8 | 2.8 | 6.2 | 2.9 | 1.5
150475 | 03/21/1997 | 0.6 | 1.8 | -1.8 | 0.912 | 0 | 24 | -1.1 | -1.4 | -0.7 | 0.8 | 2.8 | 6.2 | 1 | 0.6
150475 | 03/22/1997 | -0.7 | 5 | -5.3 | 3.166 | -0.2 | 24 | -1 | -0.9 | -0.4 | 0.7 | 2.8 | 6.2 | 0.2 | -0.2
150475 | 03/23/1997 | -1.9 | 2.3 | -6.3 | 2.891 | -2 | 24 | -0.8 | -0.7 | -0.2 | 0.7 | 2.8 | 6.2 | -0.1 | -0.6
150475 | 03/24/1997 | -0.9 | 1.4 | -3.9 | 1.812 | -1.3 | 24 | -0.4 | -0.4 | -0.2 | 0.7 | 2.8 | 6.2 | -0.3 | -0.6
150475 | 03/25/1997 | -0.6 | 2.4 | -4 | 2.24 | -0.8 | 24 | -0.3 | -0.2 | -0.1 | 0.7 | 2.7 | 6.2 | 0.3 | -0.1
150475 | 03/26/1997 | 3.9 | 15.4 | -3.6 | 6.769 | 5.9 | 24 | -0.6 | -0.5 | -0.1 | 0.7 | 2.7 | 6.2 | 4.1 | 2.9
150475 | 03/27/1997 | 9.5 | 20.6 | -0.7 | 7.521 | 10 | 24 | 3.9 | -0.1 | -0.1 | 0.7 | 2.7 | 6.2 | 9.1 | 7.5
150475 | 03/28/1997 | 5.8 | 9.3 | 2 | 2.623 | 5.7 | 24 | 4.1 | 0 | 0 | 0.7 | 2.7 | 6.2 | 6 | 5.4
150475 | 03/29/1997 | 4.8 | 10.8 | -1.1 | 3.914 | 4.9 | 24 | 3.3 | 0 | 0 | 0.7 | 2.7 | 6.2 | 5.5 | 4.4
150475 | 03/30/1997 | 0.3 | 3.9 | -4.2 | 3.056 | -0.2 | 24 | 1.2 | 0 | 0 | 0.7 | 2.6 | 6.2 | 0.8 | 0.3
150475 | 03/31/1997 | 4.3 | 13.4 | -4.3 | 6.372 | 4.6 | 24 | 2.2 | 0 | 0 | 0.7 | 2.6 | 6.2 | 5.1 | 3.3
150475 | 04/01/1997 | 10.5 | 19.8 | 3 | 6.14 | 11.4 | 24 | 6.3 | 0 | 0 | 0.8 | 2.6 | 6.2 | 10.6 | 8.1
150475 | 04/02/1997 | 7.9 | 14.4 | 0.8 | 4.256 | 7.6 | 24 | 6.3 | 1.6 | 0 | 0.8 | 2.6 | 6.1 | 8.2 | 7.1
150475 | 04/03/1997 | 7.3 | 15.4 | -1.8 | 6.608 | 6.8 | 24 | 5.7 | 2.7 | 0 | 0.8 | 2.6 | 6.1 | 8.4 | 6.5
150475 | 04/04/1997 | 11.7 | 15.2 | 7.9 | 2.759 | 11.6 | 24 | 9 | 4.5 | 0 | 0.8 | 2.5 | 6.1 | 11.6 | 11
150475 | 04/05/1997 | 11.3 | 15.7 | 3.2 | 3.436 | 9.5 | 24 | 9.8 | 5.6 | 0 | 0.8 | 2.5 | 6.1 | 11.3 | 10.7
150475 | 04/06/1997 | -4.9 | 1.3 | -10.1 | 3.826 | -4.4 | 24 | 1.1 | 3.2 | 0 | 0.8 | 2.5 | 6.1 | -4.1 | -4.8
150475 | 04/07/1997 | -8.7 | -5.3 | -11.7 | 1.778 | -8.5 | 24 | -3.5 | 0.3 | 0 | 0.8 | 2.5 | 6.1 | -7.3 | -7.9
150475 | 04/08/1997 | -6 | 0.1 | -12.1 | 4.373 | -6 | 24 | -3.7 | 0 | 0 | 0.8 | 2.5 | 6.1 | -4.4 | -5.3
150475 | 04/09/1997 | -3.3 | 2.6 | -10.2 | 4.372 | -3.8 | 24 | -2.2 | 0 | 0 | 0.8 | 2.5 | 6.1 | -0.9 | -1.7
150475 | 04/10/1997 | -1.9 | -0.4 | -2.9 | 0.881 | -1.7 | 24 | 0 | 0 | 0 | 0.8 | 2.5 | 6.1 | -0.8 | -1
150475 | 04/11/1997 | -0.4 | 4.8 | -5.3 | 3.415 | -0.3 | 24 | -0.3 | 0 | 0 | 0.8 | 2.4 | 6.1 | 0.9 | -0.2
150475 | 04/12/1997 | 1.1 | 6.4 | -2.1 | 3.296 | 2.2 | 24 | 0 | 0 | 0 | 0.8 | 2.4 | 6.1 | 1.7 | 0.6
150475 | 04/13/1997 | 3.1 | 10.3 | -2.4 | 4.961 | 4 | 24 | 1.6 | 0 | 0 | 0.8 | 2.4 | 6.1 | 4.2 | 3
150475 | 04/14/1997 | 4.9 | 12.7 | -3.9 | 5.939 | 4.4 | 24 | 2.9 | 0 | 0 | 0.8 | 2.4 | 6.1 | 5.5 | 3.7
150475 | 04/15/1997 | 4.1 | 9.6 | -3.4 | 3.909 | 3.1 | 24 | 3.5 | 0 | 0 | 0.8 | 2.4 | 6.1 | 4.8 | 3.1
150475 | 04/16/1997 | -0.3 | 5.4 | -5.2 | 3.984 | 0.1 | 24 | 0.5 | 0 | 0 | 0.8 | 2.4 | 6.1 | 0.5 | -0.5
150475 | 04/17/1997 | 4.5 | 11.9 | -2.3 | 5.295 | 4.8 | 24 | 2.7 | 0.1 | 0 | 0.8 | 2.4 | 6.1 | 5.3 | 4.1
150475 | 04/18/1997 | 7.6 | 16.8 | 1.7 | 5.285 | 9.3 | 24 | 5.4 | 1.6 | 0 | 0.8 | 2.4 | 6.1 | 7.8 | 7
150475 | 04/19/1997 | 9 | 15.9 | 2.7 | 5.181 | 9.3 | 24 | 7.3 | 3.6 | 0 | 0.8 | 2.3 | 6.1 | 9.5 | 8.3
150475 | 04/20/1997 | 8.9 | 16.1 | 0.9 | 5.348 | 8.5 | 24 | 8 | 4.6 | 0 | 0.8 | 2.3 | 6.1 | 10.1 | 8.4
150475 | 04/21/1997 | 7.6 | 15 | -0.4 | 5.563 | 7.3 | 24 | 7.5 | 4.8 | 0 | 0.8 | 2.3 | 6.1 | 8.9 | 6.7
150475 | 04/22/1997 | 6.7 | 14.6 | -1.6 | 5.946 | 6.5 | 24 | 6.8 | 4.4 | 0 | 0.8 | 2.3 | 6.1 | 8.2 | 6.3
150475 | 04/23/1997 | 5.9 | 11.6 | 0.4 | 4.331 | 6 | 24 | 6 | 4.2 | 0 | 0.8 | 2.3 | 6.1 | 6.8 | 5.4
150475 | 04/24/1997 | 7.3 | 13.9 | -1 | 5.52 | 6.5 | 24 | 6 | 3.7 | 0 | 0.8 | 2.3 | 6.1 | 7.5 | 6.3
150475 | 04/25/1997 | 10 | 15.9 | 1.9 | 5.238 | 8.9 | 24 | 7.8 | 4.5 | 0 | 0.8 | 2.3 | 6.1 | 10 | 8.8
150475 | 04/26/1997 | 9.9 | 15.5 | 4.7 | 3.935 | 10.1 | 24 | 7.8 | 5.1 | 0 | 0.8 | 2.3 | 6.1 | 9.3 | 8.5
150475 | 04/27/1997 | 9.2 | 14.9 | 3.6 | 3.912 | 9.3 | 24 | 8.5 | 5.4 | 0 | 0.8 | 2.3 | 6.1 | 9.8 | 8.8
150475 | 04/28/1997 | 11.5 | 19 | 1.6 | 6.418 | 10.3 | 24 | 9 | 5.3 | 0.1 | 0.8 | 2.2 | 6.1 | 12.2 | 10
150475 | 04/29/1997 | 11.4 | 19 | 3.8 | 5.046 | 11.4 | 24 | 10.5 | 6.9 | 0.6 | 0.8 | 2.2 | 6.1 | 11.9 | 9.5
150475 | 04/30/1997 | 3.8 | 7.9 | 0.4 | 2.608 | 4.2 | 24 | 5.1 | 5.4 | 1.2 | 0.8 | 2.2 | 6.1 | 4.1 | 3.1
150475 | 05/01/1997 | 7.6 | 15 | -2.8 | 6.39 | 6.1 | 24 | 6.4 | 4.1 | 1.7 | 0.9 | 2.2 | 6.1 | 8.6 | 7.1
150475 | 05/02/1997 | 7.4 | 10.1 | 4.5 | 1.921 | 7.3 | 24 | 6.7 | 5.3 | 2.3 | 1 | 2.2 | 6.1 | 7.2 | 6.7
150475 | 05/03/1997 | 7.9 | 14.8 | 0.8 | 5.027 | 7.8 | 24 | 7.4 | 5.4 | 2.7 | 1.2 | 2.2 | 6.1 | 8.6 | 6.4
150475 | 05/04/1997 | 11.2 | 19.9 | -0.1 | 7.283 | 9.9 | 24 | 8.7 | 5.9 | 3.1 | 1.4 | 2.2 | 6.1 | 11.5 | 9.1
150475 | 05/05/1997 | 11.7 | 17 | 4.1 | 3.928 | 10.6 | 24 | 10.9 | 8.1 | 3.8 | 1.5 | 2.2 | 6.1 | 12.2 | 9.4
150475 | 05/06/1997 | 11.3 | 19.4 | 1.6 | 6.586 | 10.5 | 24 | 10.2 | 7.9 | 4.5 | 1.7 | 2.2 | 6.1 | 12.2 | 10.5
150475 | 05/07/1997 | 11.6 | 17.4 | 6.5 | 3.551 | 12 | 24 | 10.7 | 8.8 | 5.1 | 2 | 2.2 | 6 | 11.7 | 10.9
150475 | 05/08/1997 | 8.1 | 12.9 | 3.8 | 2.586 | 8.4 | 24 | 8.8 | 8.4 | 5.6 | 2.2 | 2.3 | 6 | 8.6 | 6.9
150475 | 05/09/1997 | 8.9 | 16.4 | 0.8 | 5.651 | 8.6 | 24 | 8.3 | 7.3 | 5.7 | 2.5 | 2.3 | 6 | 9.2 | 7.2
150475 | 09/14/1997 | 19.9 | 26.6 | 13.2 | 4.715 | 19.9 | 24 | 18.6 | 17.2 | 16.1 | 14.9 | 11.9 | 6.2 | 19.9 | 19.1
150475 | 05/11/1997 | 9.2 | 13.1 | 3.4 | 2.259 | 8.3 | 24 | 10.1 | 9.4 | 6.2 | 2.9 | 2.3 | 6 | 9.5 | 7.5
150475 | 05/12/1997 | 5.3 | 11.4 | -0.2 | 4.175 | 5.6 | 24 | 6.9 | 7.5 | 6.3 | 3.1 | 2.4 | 6 | 6.6 | 4.4
150475 | 05/13/1997 | 4.6 | 10.4 | -1.5 | 3.701 | 4.5 | 24 | 5.1 | 6.1 | 6.1 | 3.3 | 2.4 | 6 | 5 | 4.3
150475 | 05/14/1997 | 5.6 | 10.3 | 2 | 3.092 | 6.2 | 24 | 6.3 | 6.1 | 5.7 | 3.5 | 2.4 | 6 | 6.5 | 4.7
150475 | 05/15/1997 | 6.2 | 11.7 | -0.1 | 4.014 | 5.8 | 24 | 6.4 | 5.9 | 5.5 | 3.6 | 2.5 | 6 | 7.1 | 5.6
150475 | 05/16/1997 | 12.9 | 23.4 | 4.7 | 7.18 | 14.1 | 24 | 10.2 | 7.2 | 5.5 | 3.7 | 2.5 | 6 | 13 | 10.7
150475 | 05/17/1997 | 13.8 | 19.6 | 5.7 | 4.778 | 12.7 | 24 | 11.9 | 9.1 | 6 | 3.8 | 2.6 | 6 | 14.1 | 12.7
150475 | 05/18/1997 | 16.5 | 23.7 | 10.1 | 4.002 | 16.9 | 24 | 15.2 | 11.4 | 6.7 | 3.9 | 2.6 | 6 | 17.1 | 15.5
150475 | 05/19/1997 | 8.7 | 14 | 4.4 | 3.421 | 9.2 | 24 | 10.5 | 10.7 | 7.5 | 4.1 | 2.6 | 6 | 9.8 | 7.8
150475 | 05/20/1997 | 8.8 | 14.9 | 2.4 | 4.504 | 8.7 | 24 | 9.4 | 9.2 | 7.6 | 4.3 | 2.7 | 6 | 9.8 | 8.1
150475 | 05/21/1997 | 11.9 | 18.8 | 3.9 | 5.333 | 11.4 | 24 | 11.1 | 9.2 | 7.6 | 4.5 | 2.7 | 6 | 12.9 | 11.6
150475 | 05/22/1997 | 15 | 21.3 | 8.5 | 4.717 | 14.9 | 24 | 13 | 10.6 | 7.8 | 4.6 | 2.8 | 6 | 15.1 | 12.5
150475 | 05/23/1997 | 15.8 | 21 | 11.1 | 3.367 | 16.1 | 24 | 14.4 | 11.8 | 8.3 | 4.8 | 2.8 | 6 | 16 | 14.8
150475 | 07/26/1995 | 21.5 | 28 | 14 | 4.968 | 21 | 24 | 21.2 | 19.9 | 17.7 | 13.5 | 7.4 | 6 | 22.2 | 21.4
150475 | 07/27/1995 | 22.1 | 25.9 | 18 | 3.016 | 22 | 24 | 21.4 | 20.3 | 17.8 | 13.6 | 7.5 | 6 | 21.9 | 21.2
150475 | 07/28/1995 | 22.2 | 29 | 15.4 | 5.077 | 22.2 | 24 | 21.4 | 20.2 | 17.8 | 13.6 | 7.7 | 6 | 21.9 | 21
150475 | 07/29/1995 | 21.2 | 27.8 | 12.6 | 5.43 | 20.2 | 24 | 20.5 | 19.7 | 17.8 | 13.7 | 7.8 | 6 | 21.4 | 20.3
150475 | 07/30/1995 | 26.6 | 32.6 | 19.7 | 4.859 | 26.2 | 24 | 23.9 | 20.8 | 17.9 | 13.8 | 7.9 | 6 | 26.4 | 24.4
150475 | 07/31/1995 | 17.6 | 21.4 | 13.5 | 1.94 | 17.5 | 24 | 19.6 | 20.8 | 18.2 | 13.9 | 8 | 6 | 17.5 | 17.1
150475 | 08/01/1995 | 18.3 | 24.1 | 10.8 | 4.69 | 17.5 | 24 | 18.5 | 18.6 | 18 | 14 | 8.1 | 6 | 18.6 | 18.2
150475 | 08/02/1995 | 20.8 | 26.7 | 13 | 4.732 | 19.9 | 24 | 19.5 | 18.6 | 17.6 | 14 | 8.2 | 6 | 20.7 | 19.6
150475 | 08/03/1995 | 23.8 | 28.4 | 18.3 | 3.815 | 23.4 | 24 | 22.4 | 19.9 | 17.6 | 14.1 | 8.3 | 6 | 24 | 23.3
150475 | 08/04/1995 | 21.9 | 26.9 | 17 | 3.523 | 22 | 24 | 21.8 | 20.6 | 17.8 | 14.1 | 8.4 | 6 | 21.9 | 21.8
150475 | 08/05/1995 | 21.3 | 26.2 | 15.1 | 3.982 | 20.7 | 24 | 20.9 | 20.1 | 18 | 14.2 | 8.5 | 6 | 21.5 | 21
150475 | 08/06/1995 | 21.2 | 23.3 | 18.6 | 1.552 | 21 | 24 | 20.6 | 20 | 18 | 14.3 | 8.6 | 6 | 21 | 20.9
150475 | 08/07/1995 | 23.4 | 26.4 | 20.6 | 1.973 | 23.5 | 24 | 22.1 | 20.3 | 18.1 | 14.3 | 8.7 | 6 | 23.3 | 22.8
150475 | 08/08/1995 | 24.8 | 28.1 | 21 | 2.625 | 24.6 | 24 | 23.3 | 21.1 | 18.2 | 14.4 | 8.8 | 6 | 24.9 | 23.8
150475 | 08/09/1995 | 23.1 | 27.2 | 18.3 | 2.606 | 22.8 | 24 | 22.7 | 21.5 | 18.5 | 14.5 | 8.9 | 6 | 22.7 | 22.1
150475 | 08/10/1995 | 23.6 | 29.3 | 17.2 | 4.094 | 23.3 | 24 | 22.2 | 21 | 18.7 | 14.6 | 9 | 6 | 22.9 | 22.6
150475 | 08/11/1995 | 23.5 | 29.8 | 18.6 | 3.815 | 24.2 | 24 | 22.7 | 21.3 | 18.8 | 14.7 | 9 | 6.1 | 23.4 | 23
150475 | 08/12/1995 | 22.8 | 28.1 | 18 | 3.737 | 23.1 | 24 | 22 | 21 | 18.9 | 14.8 | 9.1 | 6.1 | 23 | 22.6
150475 | 08/13/1995 | 24.3 | 28.9 | 19.5 | 3.133 | 24.2 | 24 | 23.4 | 21.6 | 18.9 | 14.9 | 9.2 | 6.1 | 24.4 | 24.1
150475 | 08/14/1995 | 19.4 | 24.1 | 13.6 | 3.556 | 18.9 | 24 | 20.4 | 21 | 19.1 | 15 | 9.3 | 6.1 | 19.2 | 18.1
150475 | 08/15/1995 | 20.2 | 27 | 12.5 | 5 | 19.8 | 24 | 19.7 | 19.6 | 18.8 | 15 | 9.4 | 6.1 | 20.1 | 19.7
150475 | 08/16/1995 | 22.9 | 27.9 | 17.7 | 3.765 | 22.8 | 24 | 21.9 | 20.2 | 18.6 | 15.1 | 9.5 | 6.1 | 23.2 | 22.4
150475 | 08/17/1995 | 24.2 | 29.2 | 18.8 | 3.838 | 24 | 24 | 23.2 | 21.1 | 18.7 | 15.1 | 9.6 | 6.1 | 24.5 | 23.7
150475 | 08/18/1995 | 25.8 | 30 | 21.4 | 3.169 | 25.7 | 24 | 24.2 | 22 | 19 | 15.2 | 9.7 | 6.1 | 25.6 | 24.9
150475 | 08/19/1995 | 19.5 | 25.3 | 14 | 3.975 | 19.7 | 24 | 20.7 | 21.4 | 19.2 | 15.3 | 9.8 | 6.1 | 19.3 | 18.7
150475 | 08/20/1995 | 20 | 26.8 | 13 | 5.085 | 19.9 | 24 | 19.6 | 19.7 | 19 | 15.4 | 9.9 | 6.1 | 19.7 | 19.2
150475 | 08/21/1995 | 22.4 | 29.9 | 14.2 | 5.772 | 22.1 | 24 | 21.2 | 19.9 | 18.7 | 15.4 | 9.9 | 6.1 | 22.1 | 21.8
150475 | 08/22/1995 | 22.1 | 28.4 | 15.4 | 4.755 | 21.9 | 24 | 21.4 | 20.4 | 18.7 | 15.5 | 10 | 6.1 | 22.1 | 20.9
150475 | 08/23/1995 | 22.5 | 28.7 | 17.2 | 4.472 | 23 | 24 | 22.1 | 20.8 | 18.8 | 15.5 | 10.1 | 6.1 | 22.8 | 22.1
150475 | 08/24/1995 | 20.3 | 24.2 | 16.4 | 2.921 | 20.3 | 24 | 20.1 | 20.3 | 18.8 | 15.5 | 10.2 | 6.1 | 20.1 | 19.6
150475 | 08/25/1995 | 22.3 | 26.4 | 19.3 | 2.376 | 22.9 | 24 | 21.5 | 20.3 | 18.8 | 15.6 | 10.3 | 6.1 | 22.1 | 21.8
150475 | 08/26/1995 | 19.5 | 21.7 | 15.7 | 1.878 | 18.7 | 24 | 20.2 | 20.3 | 18.8 | 15.6 | 10.4 | 6.1 | 19.6 | 19.2
150475 | 08/27/1995 | 20.3 | 26.2 | 14.3 | 4.307 | 20.3 | 24 | 20 | 19.3 | 18.6 | 15.6 | 10.4 | 6.1 | 20.9 | 20.3
150475 | 08/28/1995 | 22.5 | 27.9 | 18.7 | 3.436 | 23.3 | 24 | 21.8 | 20.3 | 18.5 | 15.7 | 10.5 | 6.1 | 22.6 | 22.2
150475 | 08/29/1995 | 20.9 | 25.2 | 14.5 | 3.657 | 19.9 | 24 | 20.4 | 20 | 18.6 | 15.7 | 10.6 | 6.1 | 20.9 | 20.5
150475 | 08/30/1995 | 24.6 | 30.7 | 17.5 | 4.258 | 24.1 | 24 | 23.3 | 21 | 18.7 | 15.7 | 10.7 | 6.1 | 24.5 | 22.8
150475 | 08/31/1995 | 18.3 | 24.4 | 13 | 4.187 | 18.7 | 24 | 19.4 | 20.4 | 18.9 | 15.8 | 10.7 | 6.1 | 18.3 | 17
150475 | 09/01/1995 | 19.3 | 25.4 | 13.6 | 4.282 | 19.5 | 24 | 18.3 | 18.7 | 18.6 | 15.8 | 10.8 | 6.1 | 18.7 | 17.5
150475 | 09/02/1995 | 20.8 | 27.7 | 13.1 | 5.146 | 20.4 | 24 | 20.1 | 19 | 18.3 | 15.8 | 10.9 | 6.1 | 21.1 | 20.4
150475 | 09/03/1995 | 22.4 | 27.9 | 16.1 | 4.177 | 22 | 24 | 21.6 | 20 | 18.3 | 15.8 | 11 | 6.1 | 22.6 | 22
150475 | 09/04/1995 | 22.8 | 29 | 15.9 | 4.69 | 22.5 | 24 | 22 | 20.6 | 18.5 | 15.8 | 11 | 6.1 | 22.8 | 22.2
150475 | 09/05/1995 | 22.1 | 26.8 | 17.1 | 3.349 | 22 | 24 | 21.5 | 20.8 | 18.7 | 15.8 | 11.1 | 6.1 | 21.9 | 21.2
150475 | 09/06/1995 | 21.8 | 27.4 | 14.8 | 3.676 | 21.1 | 24 | 21.7 | 20.8 | 18.8 | 15.9 | 11.2 | 6.1 | 21.9 | 20.4
150475 | 09/07/1995 | 11.6 | 15.6 | 6.5 | 2.915 | 11.1 | 24 | 15.1 | 18.7 | 18.8 | 15.9 | 11.2 | 6.1 | 12 | 10.9
150475 | 09/08/1995 | 11.8 | 18.2 | 5.8 | 4.682 | 12 | 24 | 13 | 15.4 | 17.9 | 15.9 | 11.3 | 6.1 | 12 | 11.9
150475 | 09/09/1995 | 12.9 | 20 | 5.3 | 5.255 | 12.7 | 24 | 13.6 | 14.8 | 17 | 15.9 | 11.4 | 6.1 | 13.4 | 12.6
150475 | 09/10/1995 | 14.5 | 21.8 | 6.1 | 5.672 | 14 | 24 | 14.6 | 15 | 16.3 | 15.8 | 11.4 | 6.1 | 15 | 14
150475 | 09/11/1995 | 16.4 | 22.9 | 9.6 | 4.684 | 16.3 | 24 | 16 | 15.7 | 16 | 15.6 | 11.5 | 6.1 | 16.6 | 14.8
150475 | 09/12/1995 | 18.7 | 25.1 | 12.3 | 4.745 | 18.7 | 24 | 17.8 | 16.5 | 16 | 15.5 | 11.5 | 6.2 | 19 | 17.7
150475 | 09/13/1995 | 18.5 | 24.6 | 13.3 | 4.303 | 19 | 24 | 18.1 | 17.4 | 16.2 | 15.4 | 11.6 | 6.2 | 18.5 | 15.9
150475 | 12/31/1995 | -4.9 | -2 | -7.4 | 1.593 | -4.7 | 24 | -3.8 | -3.4 | -2.3 | 0.5 | 5.6 | 6.4
150475 | 09/15/1995 | 15.2 | 23.2 | 9.7 | 4.805 | 16.5 | 24 | 14.4 | 15.2 | 16 | 15.3 | 11.7 | 6.2 | 14.9 | 13.8
150475 | 09/16/1995 | 16 | 19.6 | 9.1 | 3.206 | 14.4 | 24 | 16.5 | 16.1 | 15.8 | 15.2 | 11.7 | 6.2 | 16.1 | 14.4
150475 | 09/17/1995 | 12.3 | 18.6 | 4.5 | 4.777 | 11.6 | 24 | 13.4 | 14.8 | 15.7 | 15.1 | 11.7 | 6.2 | 12.7 | 12.4
150475 | 09/18/1995 | 14.8 | 20.8 | 10.3 | 3.802 | 15.6 | 24 | 14.2 | 14.5 | 15.3 | 15 | 11.8 | 6.2 | 14.4 | 13.6
150475 | 09/19/1995 | 9.3 | 12.4 | 4.6 | 2.246 | 8.5 | 24 | 11.4 | 14 | 15.1 | 14.9 | 11.8 | 6.2 | 9.2 | 8.7
150475 | 09/20/1995 | 6 | 11 | 1.2 | 3.411 | 6.1 | 24 | 7.9 | 11.3 | 14.4 | 14.8 | 11.8 | 6.2 | 5.8 | 5.5
150475 | 09/21/1995 | 3.6 | 7.7 | 0.5 | 2.184 | 4.1 | 24 | 5.9 | 9.5 | 13.5 | 14.6 | 11.9 | 6.2 | 3.9 | 3.7
150475 | 09/22/1995 | 4.1 | 9.9 | -1.8 | 3.687 | 4.1 | 24 | 5.5 | 8.1 | 12.5 | 14.4 | 11.9 | 6.2 | 4.6 | 3.8
150475 | 09/23/1995 | 6.6 | 11.5 | 2.7 | 3.163 | 7.1 | 24 | 6.6 | 8.1 | 11.7 | 14.1 | 11.9 | 6.2 | 6.4 | 5.4
150475 | 09/24/1995 | 7.8 | 12.4 | 4.1 | 2.887 | 8.3 | 24 | 8 | 8.8 | 11.2 | 13.9 | 11.9 | 6.2 | 7.5 | 7.3
150475 | 09/25/1995 | 10.9 | 20.5 | 3.1 | 6.326 | 11.8 | 24 | 9.5 | 9.2 | 10.9 | 13.6 | 11.9 | 6.2 | 10.5 | 9.7
150475 | 09/26/1995 | 13.7 | 22.3 | 6 | 5.897 | 14.2 | 24 | 12.1 | 10.8 | 11 | 13.4 | 11.9 | 6.2 | 13.1 | 12.6
150475 | 09/27/1995 | 15.3 | 23.5 | 8.4 | 5.273 | 16 | 24 | 13.3 | 12 | 11.4 | 13.2 | 11.9 | 6.2 | 14.3 | 13.7
150475 | 09/28/1995 | 17.1 | 25.4 | 9.6 | 5.81 | 17.5 | 24 | 15.1 | 13.3 | 11.9 | 13 | 11.9 | 6.2 | 16.9 | 15.3
150475 | 09/29/1995 | 16.1 | 17.7 | 14.4 | 1.081 | 16.1 | 24 | 15.4 | 14.4 | 12.5 | 12.9 | 11.9 | 6.2 | 15.8 | 15.6
150475 | 09/30/1995 | 18.3 | 23.2 | 13 | 2.759 | 18.1 | 24 | 17 | 15 | 13.1 | 12.9 | 11.9 | 6.2 | 17.9 | 17.6
150475 | 10/01/1995 | 12.7 | 17.6 | 7.7 | 3.059 | 12.7 | 24 | 13.7 | 14.6 | 13.5 | 12.9 | 11.9 | 6.2 | 12.5 | 12
150475 | 10/02/1995 | 10.1 | 16.5 | 4.3 | 4.014 | 10.4 | 24 | 10.8 | 12.6 | 13.4 | 12.9 | 11.9 | 6.2 | 10 | 9.8
150475 | 10/03/1995 | 9.1 | 13.2 | 6.1 | 2.377 | 9.7 | 24 | 10.4 | 11.8 | 13.1 | 12.9 | 11.9 | 6.2 | 9.3 | 9.1
150475 | 10/04/1995 | 10.7 | 15.5 | 5.3 | 3.714 | 10.4 | 24 | 10.1 | 10.9 | 12.6 | 12.8 | 11.9 | 6.2 | 10.2 | 9.8
150475 | 10/05/1995 | 10.3 | 15.7 | 7.1 | 3.094 | 11.4 | 24 | 10.9 | 11.4 | 12.3 | 12.8 | 11.9 | 6.2 | 10.7 | 9.5
150475 | 10/06/1995 | 7.4 | 8.5 | 5.5 | 0.939 | 7 | 24 | 8.7 | 10.7 | 12.1 | 12.7 | 11.8 | 6.3 | 7.3 | 7.2
150475 | 10/07/1995 | 6.9 | 12 | 4.4 | 2.717 | 8.2 | 24 | 7.8 | 9.5 | 11.6 | 12.6 | 11.8 | 6.3 | 6.7 | 6.6
150475 | 10/08/1995 | 8.2 | 13.6 | 3.3 | 3.685 | 8.5 | 24 | 7.3 | 8.6 | 11.1 | 12.5 | 11.8 | 6.3 | 7.4 | 7.3
150475 | 10/09/1995 | 10.9 | 15.8 | 7.8 | 2.757 | 11.8 | 24 | 10.5 | 9.8 | 10.8 | 12.4 | 11.8 | 6.3 | 11 | 10.6
150475 | 10/10/1995 | 11.6 | 19.3 | 5.3 | 4.884 | 12.3 | 24 | 10.8 | 10.5 | 10.8 | 12.2 | 11.8 | 6.3 | 11.3 | 10.9
150475 | 10/11/1995 | 15 | 23.9 | 7.3 | 5.266 | 15.6 | 24 | 13.2 | 11.6 | 11 | 12.1 | 11.8 | 6.3 | 14.8 | 13.8
150475 | 10/12/1995 | 18.7 | 25.3 | 12.1 | 5.122 | 18.7 | 24 | 16 | 13.3 | 11.5 | 12 | 11.7 | 6.3 | 18.4 | 16.5
150475 | 10/13/1995 | 12.2 | 15.9 | 5.3 | 3.05 | 10.6 | 24 | 13.8 | 14.2 | 12.2 | 12 | 11.7 | 6.3 | 12.2 | 11.1
150475 | 10/14/1995 | 5.8 | 10.1 | 2.7 | 2.28 | 6.4 | 24 | 8 | 11.3 | 12.3 | 12 | 11.7 | 6.3 | 6 | 4.7
150475 | 10/15/1995 | 4.2 | 10.6 | -0.5 | 3.737 | 5.1 | 24 | 5.9 | 8.8 | 11.7 | 12 | 11.7 | 6.3 | 4.4 | 3.6
150475 | 10/16/1995 | 6.7 | 14.1 | -1 | 5.489 | 6.6 | 24 | 6.4 | 7.8 | 10.9 | 11.9 | 11.7 | 6.3 | 6.7 | 5.5
150475 | 10/17/1995 | 10.1 | 17.2 | 4.5 | 4.142 | 10.9 | 24 | 9.5 | 9.1 | 10.4 | 11.8 | 11.6 | 6.3 | 9.9 | 8.1
150475 | 10/18/1995 | 6.8 | 11.5 | 0.5 | 3.867 | 6 | 24 | 7 | 8.7 | 10.3 | 11.7 | 11.6 | 6.3 | 6.5 | 5.8
150475 | 10/19/1995 | 8.2 | 15 | 4.5 | 3.443 | 9.8 | 24 | 8.7 | 8.9 | 10.1 | 11.6 | 11.6 | 6.3 | 8.4 | 7.4
150475 | 10/20/1995 | 3.6 | 6.3 | -0.3 | 1.738 | 3 | 24 | 5.5 | 8.1 | 9.9 | 11.5 | 11.6 | 6.3 | 3.7 | 2.7
150475 | 10/21/1995 | 1 | 4.9 | -1.5 | 2.271 | 1.7 | 24 | 2.9 | 6.1 | 9.4 | 11.4 | 11.5 | 6.3 | 1.2 | 0.8
150475 | 10/22/1995 | 2.5 | 8.9 | -2.4 | 4.068 | 3.3 | 24 | 3.3 | 5.1 | 8.7 | 11.2 | 11.5 | 6.3 | 2.8 | 2.4
150475 | 10/23/1995 | 1.2 | 3.4 | -0.2 | 0.938 | 1.6 | 24 | 2.6 | 5 | 8.1 | 11 | 11.5 | 6.3 | 1.4 | 1.4
150475 | 10/24/1995 | 2.2 | 6.3 | -0.2 | 2.012 | 3.1 | 24 | 3 | 4.6 | 7.6 | 10.8 | 11.4 | 6.3 | 2.7 | 2.4
150475 | 10/25/1995 | 3.7 | 10.3 | -1.7 | 3.459 | 4.3 | 24 | 3.6 | 4.6 | 7.3 | 10.6 | 11.4 | 6.3 | 3.6 | 3.5
150475 | 10/26/1995 | 6.3 | 11 | 2.2 | 2.515 | 6.6 | 24 | 5 | 5.2 | 7.1 | 10.4 | 11.4 | 6.3 | 5.6 | 5.4
150475 | 10/27/1995 | 6 | 9.6 | 3.3 | 1.668 | 6.5 | 24 | 6.2 | 6.2 | 7.2 | 10.2 | 11.3 | 6.3 | 6.1 | 5.9
150475 | 10/28/1995 | 3.7 | 7.6 | 0.8 | 2.179 | 4.2 | 24 | 4.6 | 5.9 | 7.3 | 10 | 11.3 | 6.3 | 3.5 | 3.4
150475 | 10/29/1995 | 1.2 | 6.6 | -3.5 | 3.178 | 1.6 | 24 | 2.8 | 4.9 | 7.1 | 9.9 | 11.2 | 6.3 | 1.3 | 1.2
150475 | 10/30/1995 | 0.1 | 6 | -5.3 | 4.044 | 0.4 | 24 | 1.2 | 3.7 | 6.8 | 9.7 | 11.2 | 6.3 | 0.3 | 0.5
150475 | 10/31/1995 | 0.7 | 3.9 | -1.2 | 1.765 | 1.4 | 24 | 1.4 | 3.2 | 6.3 | 9.5 | 11.1 | 6.3 | 0.5 | 0.6
150475 | 11/01/1995 | 0.3 | 1.6 | -0.7 | 0.687 | 0.5 | 24 | 1.4 | 3.1 | 5.9 | 9.3 | 11.1 | 6.4 | 0.6 | 0.6
150475 | 03/13/1993 | -14.5 | -9.3 | -20.3 | 3.645 | -14.8 | 24 | -9.7 | -6.8 | -2.8 | 0 | 2.2 | 6.4 | -11.3 | -11.4
150475 | 11/02/1995 | -3 | -1.1 | -5.2 | 1.344 | -3.2 | 24 | 0.3 | 2.6 | 5.6 | 9.2 | 11 | 6.4 | -2.2 | -2.8
150475 | 11/03/1995 | -5.3 | -3.3 | -7.2 | 1.428 | -5.3 | 24 | 0 | 1.9 | 5.2 | 9 | 10.9 | 6.4 | -4.2 | -4.7
150475 | 11/04/1995 | -5.6 | 0.4 | -11.5 | 3.701 | -5.6 | 24 | -0.1 | 1.6 | 4.8 | 8.7 | 10.9 | 6.4 | -3.5 | -3.7
150475 | 11/05/1995 | -0.6 | 3.9 | -5.5 | 3.454 | -0.8 | 24 | -0.6 | 1 | 4.4 | 8.5 | 10.8 | 6.4 | -0.2 | -0.4
150475 | 11/06/1995 | -0.1 | 3.8 | -3.6 | 2.311 | 0.1 | 24 | 0 | 1.2 | 4.1 | 8.3 | 10.8 | 6.4 | 0.1 | -0.1
150475 | 11/07/1995 | -4.6 | -1.1 | -7.7 | 2.102 | -4.4 | 24 | -0.9 | 1.1 | 3.9 | 8.1 | 10.7 | 6.4 | -3.7 | -4
150475 | 11/08/1995 | -6.7 | -3.4 | -10.3 | 1.825 | -6.9 | 24 | -4 | 0.1 | 3.6 | 7.9 | 10.6 | 6.4 | -5.6 | -5.7
150475 | 11/09/1995 | -2.4 | 2.2 | -6.7 | 3.29 | -2.3 | 24 | -1.9 | 0 | 3.2 | 7.7 | 10.5 | 6.4 | -1.9 | -2.4
150475 | 11/10/1995 | -5.6 | -1.2 | -8.7 | 1.93 | -5 | 24 | -3.3 | 0 | 3 | 7.4 | 10.5 | 6.4 | -5.2 | -5.6
150475 | 11/11/1995 | -9.2 | -5.1 | -13.6 | 2.446 | -9.4 | 24 | -5.7 | 0 | 2.8 | 7.2 | 10.4 | 6.4 | -8.1 | -8.1
150475 | 11/12/1995 | -5.6 | -2.3 | -8.3 | 2.065 | -5.3 | 24 | -3.3 | 0 | 2.6 | 7 | 10.3 | 6.4 | -4.6 | -4.7
150475 | 11/13/1995 | -5.1 | -2.9 | -7.4 | 1.473 | -5.2 | 24 | -3.3 | 0 | 2.4 | 6.8 | 10.2 | 6.4 | -4.9 | -4.5
150475 | 11/14/1995 | -3.6 | 1.5 | -8.1 | 3.355 | -3.3 | 24 | -2.3 | 0 | 2.3 | 6.6 | 10.1 | 6.4 | -3.3 | -3
150475 | 11/15/1995 | -2.7 | 2.1 | -6 | 3.022 | -2 | 24 | -1.7 | 0 | 2.1 | 6.4 | 10 | 6.4 | -2.4 | -2.4
150475 | 11/16/1995 | -3.9 | 1 | -8.3 | 3.293 | -3.7 | 24 | -2.1 | -0.1 | 2 | 6.2 | 10 | 6.4 | -2.9 | -3
150475 | 11/17/1995 | -1.4 | 2.3 | -3.9 | 2.022 | -0.8 | 24 | -0.8 | -0.1 | 1.9 | 6.1 | 9.9 | 6.4 | -0.9 | -1
150475 | 11/18/1995 | -2.1 | 2 | -5.5 | 2.407 | -1.8 | 24 | -1 | -0.1 | 1.8 | 5.9 | 9.8 | 6.4 | -1.4 | -1.4
150475 | 11/19/1995 | 0.1 | 5.2 | -2.6 | 2.402 | 1.3 | 24 | -0.6 | -0.1 | 1.8 | 5.8 | 9.7 | 6.4 | 0 | -0.2
150475 | 11/20/1995 | -0.6 | 1.7 | -3.9 | 1.698 | -1.1 | 24 | -0.1 | 0 | 1.7 | 5.6 | 9.6 | 6.4 | -0.8 | -1.5
150475 | 11/21/1995 | -6.4 | -2.7 | -10 | 2.025 | -6.4 | 24 | -4.1 | -0.6 | 1.6 | 5.5 | 9.5 | 6.4 | -6.2 | -6.2
150475 | 11/22/1995 | -5.3 | 0.8 | -11 | 3.499 | -5.1 | 24 | -4.1 | -2.3 | 1.2 | 5.3 | 9.4 | 6.4 | -5 | -5.5
150475 | 11/23/1995 | -12.9 | -9 | -15.9 | 2.007 | -12.5 | 24 | -9.8 | -5.6 | 0.4 | 5.2 | 9.3 | 6.4 | -12.4 | -12
150475 | 11/24/1995 | -6.5 | 0.8 | -14.8 | 6.019 | -7 | 24 | -7.3 | -6.6 | 0 | 4.9 | 9.2 | 6.4 | -6.7 | -7.1
150475 | 11/25/1995 | -5.6 | -0.7 | -10.7 | 3.169 | -5.7 | 24 | -4.4 | -3.4 | 0 | 4.7 | 9.1 | 6.4 | -5 | -5
150475 | 11/26/1995 | -4.2 | -2.2 | -6.3 | 1.309 | -4.3 | 24 | -3.3 | -2.5 | 0 | 4.6 | 9 | 6.4 | -3.7 | -3.8
150475 | 11/27/1995 | -11.1 | -5.5 | -16.3 | 2.749 | -10.9 | 24 | -6.8 | -3.8 | 0 | 4.4 | 8.9 | 6.4 | -9.9 | -9.8
150475 | 11/28/1995 | -14.4 | -9.5 | -17 | 2.567 | -13.3 | 24 | -9.9 | -6.8 | 0 | 4.2 | 8.8 | 6.4 | -12.1 | -11.7
150475 | 11/29/1995 | -9.6 | -4 | -14.9 | 3.952 | -9.5 | 24 | -8 | -6.4 | 0 | 4.1 | 8.7 | 6.4 | -8.6 | -8.6
150475 | 11/30/1995 | -1.3 | 4 | -7.5 | 4.369 | -1.8 | 24 | -2.7 | -3.2 | 0 | 3.9 | 8.6 | 6.4 | -1.1 | -1.6
150475 | 12/01/1995 | -7.6 | -4 | -10.4 | 1.895 | -7.2 | 24 | -4.3 | -2.3 | 0 | 3.8 | 8.5 | 6.4 | -6.4 | -6.4
150475 | 12/02/1995 | -4.6 | 0.3 | -7.7 | 2.504 | -3.7 | 24 | -4.2 | -3.2 | 0 | 3.7 | 8.4 | 6.4 | -4.6 | -4.6
150475 | 12/03/1995 | -4.2 | 2.4 | -10.3 | 3.736 | -4 | 24 | -3.1 | -2.3 | 0 | 3.6 | 8.3 | 6.4 | -3.7 | -3.7
150475 | 12/04/1995 | -5.7 | -1.3 | -11.2 | 3.788 | -6.3 | 24 | -5.4 | -3.7 | 0 | 3.5 | 8.2 | 6.4 | -5.9 | -5.8
150475 | 12/05/1995 | -8.4 | -2.8 | -12.1 | 2.648 | -7.5 | 24 | -6 | -3.6 | 0 | 3.4 | 8.1 | 6.4 | -8.1 | -8.6
150475 | 12/06/1995 | -12.2 | -8.3 | -15.5 | 2.063 | -11.9 | 24 | -9.3 | -6 | 0 | 3.3 | 8 | 6.4 | -11.4 | -11.5
150475 | 12/07/1995 | -14 | -8.1 | -18.5 | 3.336 | -13.3 | 24 | -10.6 | -7.4 | 0 | 3.2 | 7.9 | 6.4 | -12.4 | -12.1
150475 | 12/08/1995 | -13.9 | -6.2 | -22.4 | 5.964 | -14.3 | 24 | -9 | -6.3 | 0 | 3.1 | 7.8 | 6.4 | -12.8 | -12.6
150475 | 12/09/1995 | -22.7 | -19.7 | -24.8 | 1.509 | -22.3 | 24 | -13.7 | -8.7 | 0 | 3.1 | 7.7 | 6.4 | -20.5 | -19.8
150475 | 12/10/1995 | -24.2 | -18.6 | -27.4 | 2.962 | -23 | 24 | -14.1 | -9.6 | 0 | 3 | 7.6 | 6.4 | -19.7 | -19
150475 | 12/11/1995 | -22.9 | -21.3 | -25.1 | 1.244 | -23.2 | 24 | -14 | -9.6 | 0 | 2.9 | 7.5 | 6.4 | -19.4 | -18.7
150475 | 12/12/1995 | -20.5 | -16 | -25.2 | 3.256 | -20.6 | 24 | -12.2 | -8.6 | -0.4 | 2.8 | 7.4 | 6.4 | -16.9 | -16.3
150475 | 12/13/1995 | -9.5 | -5.1 | -15.3 | 3.65 | -10.2 | 24 | -8.2 | -6.8 | -2.4 | 2.6 | 7.4 | 6.4 | -11.4 | -11.2
150475 | 12/14/1995 | -8.6 | -2.8 | -18 | 4.232 | -10.4 | 24 | -5.4 | -5 | -3 | 2.3 | 7.3 | 6.4
150475 | 12/15/1995 | -16.8 | -11.4 | -21.4 | 3.13 | -16.4 | 24 | -4.6 | -4.1 | -2.8 | 2 | 7.2 | 6.4
150475 | 12/16/1995 | -15.3 | -10.2 | -21.8 | 3.823 | -16 | 24 | -4.6 | -4 | -2.5 | 1.8 | 7.1 | 6.4
150475 | 12/17/1995 | -7.9 | -3.7 | -11.9 | 2.159 | -7.8 | 24 | -4.2 | -3.7 | -2.4 | 1.6 | 7 | 6.4
150475 | 12/18/1995 | -6.5 | -2 | -9.1 | 2.232 | -5.6 | 24 | -3.6 | -3.3 | -2.2 | 1.5 | 6.8 | 6.4
150475 | 12/19/1995 | -11.9 | -7.5 | -14.6 | 2.346 | -11.1 | 24 | -3.2 | -2.8 | -2 | 1.4 | 6.7 | 6.4
150475 | 12/20/1995 | -15.3 | -10.1 | -20.1 | 3.511 | -15.1 | 24 | -3.5 | -2.9 | -1.8 | 1.3 | 6.6 | 6.4
150475 | 12/21/1995 | -13.7 | -8 | -19.2 | 3.218 | -13.6 | 24 | -3.6 | -3 | -1.8 | 1.2 | 6.5 | 6.4
150475 | 12/22/1995 | -13 | -6.3 | -19 | 3.737 | -12.7 | 24 | -3.7 | -3.1 | -1.9 | 1.1 | 6.4 | 6.4
150475 | 12/23/1995 | -13 | -8 | -19.5 | 4.31 | -13.8 | 24 | -3.8 | -3.1 | -1.9 | 1.1 | 6.3 | 6.4
150475 | 12/24/1995 | -10.2 | -6.5 | -16.5 | 2.44 | -11.5 | 24 | -3.5 | -3.1 | -1.9 | 1 | 6.2 | 6.4
150475 | 12/25/1995 | -17 | -8.9 | -23.2 | 4.183 | -16.1 | 24 | -3.7 | -3 | -1.9 | 0.9 | 6.1 | 6.4
150475 | 12/26/1995 | -8.3 | -5.2 | -10.9 | 1.841 | -8.1 | 24 | -3.7 | -3.2 | -2 | 0.9 | 6 | 6.4
150475 | 12/27/1995 | -12.6 | -7.7 | -17.3 | 2.821 | -12.5 | 24 | -3.6 | -3 | -2 | 0.8 | 5.9 | 6.4
150475 | 12/28/1995 | -12.9 | -6.7 | -17.5 | 3.16 | -12.1 | 24 | -3.9 | -3.2 | -2 | 0.7 | 5.8 | 6.4
150475 | 12/29/1995 | -10.2 | -5.8 | -13.5 | 2.639 | -9.7 | 24 | -3.9 | -3.3 | -2.1 | 0.7 | 5.7 | 6.4
150475 | 12/30/1995 | -10 | -6.5 | -14 | 2.687 | -10.3 | 24 | -4.2 | -3.5 | -2.2 | 0.6 | 5.7 | 6.4
150475 | 01/01/1994 | -14.2 | -4.5 | -20.5 | 5.237 | -12.5 | 24 | -2.6 | -1.8 | 0 | 2.1 | 5.6 | 6.4 | -9.5 | -8.9
150475 | 01/02/1994 | -18.3 | -13.8 | -27.6 | 3.988 | -20.7 | 24 | -3.5 | -2.3 | 0 | 2.1 | 5.6 | 6.4 | -12.7 | -11.7
150475 | 01/03/1994 | -19.1 | -12.5 | -27.6 | 5.952 | -20.1 | 24 | -4.3 | -2.8 | 0 | 2 | 5.5 | 6.4 | -11.5 | -10.6
150475 | 05/10/1994 | 15.3 | 22.3 | 5.2 | 5.772 | 13.8 | 24 | 11.4 | 8.4 | 4.9 | 0.7 | 1.6 | 6.1 | 14.5 | 12.6
150475 | 01/04/1994 | -16.7 | -13.1 | -23.1 | 3.098 | -18.1 | 24 | -3.5 | -2.6 | 0 | 2 | 5.5 | 6.4 | -11.2 | -10.5
150475 | 01/05/1994 | -19.5 | -14.7 | -26.2 | 4.605 | -20.5 | 24 | -3.5 | -2.4 | 0 | 1.9 | 5.4 | 6.4 | -14.9 | -14.1
150475 | 01/06/1994 | -15.7 | -11.5 | -20.3 | 2.435 | -15.9 | 24 | -2.9 | -2.1 | -0.1 | 1.9 | 5.3 | 6.4
150475 | 01/07/1994 | -17.9 | -14.1 | -20.7 | 1.949 | -17.4 | 24 | -2.5 | -1.8 | -0.1 | 1.9 | 5.3 | 6.4
150475 | 01/08/1994 | -19.4 | -14.4 | -23.5 | 2.9 | -19 | 24 | -2.7 | -1.8 | -0.1 | 1.8 | 5.2 | 6.4
150475 | 01/09/1994 | -19.4 | -11.4 | -29.6 | 7.168 | -20.5 | 24 | -2.9 | -1.9 | -0.1 | 1.8 | 5.2 | 6.4
150475 | 01/10/1994 | -10.8 | -3.9 | -21.7 | 4.975 | -12.8 | 24 | -2.5 | -2 | -0.3 | 1.8 | 5.1 | 6.4
150475 | 01/11/1994 | -22.4 | -13.8 | -30.5 | 5.48 | -22.2 | 24 | -2.5 | -1.7 | -0.3 | 1.7 | 5 | 6.4
150475 | 01/12/1994 | -15.9 | -11.5 | -22.3 | 3.733 | -16.9 | 24 | -2.7 | -2.1 | -0.5 | 1.6 | 5 | 6.4
150475 | 01/13/1994 | -24.7 | -21 | -34.1 | 4.702 | -27.6 | 24 | -3 | -2.1 | -0.5 | 1.6 | 4.9 | 6.4
150475 | 01/14/1994 | -32 | -25.8 | -35.8 | 3.813 | -30.8 | 24 | -4.2 | -2.8 | -0.7 | 1.5 | 4.9 | 6.4
150475 | 01/15/1994 | -34 | -28.3 | -40.8 | 4.62 | -34.6 | 24 | -5.1 | -3.6 | -0.9 | 1.5 | 4.8 | 6.4
150475 | 01/16/1994 | -23.4 | -19.9 | -27.7 | 2.363 | -23.8 | 24 | -5.1 | -3.9 | -1.2 | 1.4 | 4.8 | 6.4
150475 | 01/17/1994 | -28.6 | -23.6 | -36.1 | 3.297 | -29.9 | 24 | -4.8 | -3.7 | -1.4 | 1.3 | 4.7 | 6.4
150475 | 01/18/1994 | -35.9 | -27.9 | -40.8 | 4.131 | -34.4 | 24 | -5.3 | -4 | -1.5 | 1.2 | 4.6 | 6.4
150475 | 01/19/1994 | -31.5 | -21.6 | -39.2 | 5.782 | -30.4 | 24 | -5.8 | -4.5 | -1.7 | 1 | 4.6 | 6.4
150475 | 01/20/1994 | -25.6 | -18 | -33.6 | 5.836 | -25.8 | 24 | -5.8 | -4.5 | -1.9 | 1 | 4.5 | 6.4
150475 | 01/21/1994 | -15.6 | -7.6 | -22.7 | 5.664 | -15.2 | 24 | -5.5 | -4.4 | -2 | 0.9 | 4.5 | 6.4
150475 | 01/22/1994 | -10.6 | -5.3 | -15.6 | 3.392 | -10.5 | 24 | -4.6 | -4 | -2.1 | 0.8 | 4.4 | 6.4
150475 | 01/23/1994 | -8.2 | -1 | -13 | 3.738 | -7 | 24 | -3.9 | -3.4 | -2 | 0.8 | 4.3 | 6.4
150475 | 01/24/1994 | -13.1 | -8.9 | -17.2 | 2.532 | -13.1 | 24 | -3.3 | -2.9 | -1.8 | 0.8 | 4.3 | 6.4
150475 | 01/25/1994 | -11.8 | -9 | -16.8 | 2.322 | -12.9 | 24 | -3.3 | -2.8 | -1.7 | 0.8 | 4.2 | 6.4
150475 | 01/26/1994 | -14.7 | -9.5 | -19.9 | 3.599 | -14.7 | 24 | -3.4 | -2.8 | -1.6 | 0.8 | 4.2 | 6.4
150475 | 01/27/1994 | -10.9 | -8.4 | -14.3 | 2.302 | -11.4 | 24 | -3.5 | -2.9 | -1.6 | 0.7 | 4.1 | 6.4
150475 | 01/28/1994 | -9.2 | -6 | -11.9 | 1.982 | -9 | 24 | -3.1 | -2.7 | -1.6 | 0.7 | 4.1 | 6.4
150475 | 01/29/1994 | -17.8 | -12 | -26.9 | 4.24 | -19.5 | 24 | -2.5 | -2.3 | -1.5 | 0.7 | 4 | 6.4
150475 | 01/30/1994 | -27.1 | -20.3 | -30.1 | 3.158 | -25.2 | 24 | -3.3 | -2.5 | -1.4 | 0.7 | 4 | 6.4
150475 | 01/31/1994 | -23.9 | -15.2 | -30.3 | 4.795 | -22.8 | 24 | -4.4 | -3.2 | -1.4 | 0.7 | 3.9 | 6.4
150475 | 02/01/1994 | -19.1 | -14.7 | -23.7 | 3.637 | -19.2 | 24 | -4.5 | -3.5 | -1.6 | 0.7 | 3.9 | 6.4
150475 | 02/02/1994 | -18.5 | -14 | -22.9 | 2.426 | -18.5 | 24 | -4 | -3.3 | -1.6 | 0.7 | 3.8 | 6.4
150475 | 02/03/1994 | -19.6 | -15.8 | -24.7 | 2.995 | -20.3 | 24 | -4.1 | -3.2 | -1.6 | 0.7 | 3.8 | 6.4
150475 | 02/04/1994 | -19.5 | -13.5 | -26.5 | 3.863 | -20 | 24 | -4.1 | -3.3 | -1.7 | 0.7 | 3.7 | 6.4
150475 | 02/05/1994 | -15.9 | -12.8 | -20.9 | 2.314 | -16.9 | 24 | -4.3 | -3.4 | -1.8 | 0.7 | 3.7 | 6.4
150475 | 02/06/1994 | -20.1 | -14.9 | -29.3 | 3.829 | -22.1 | 24 | -3.8 | -3.3 | -2 | 0.6 | 3.6 | 6.4
150475 | 02/07/1994 | -27.6 | -24.1 | -31.7 | 2.844 | -27.9 | 24 | -4.5 | -3.5 | -2.1 | 0.6 | 3.6 | 6.4
150475 | 02/08/1994 | -23 | -18.7 | -27.7 | 3.312 | -23.2 | 24 | -5.2 | -4.1 | -2.4 | 0.6 | 3.5 | 6.4
150475 | 02/09/1994 | -23.1 | -16.5 | -28.4 | 3.519 | -22.5 | 24 | -5.3 | -4.4 | -2.7 | 0.5 | 3.5 | 6.4
150475 | 02/10/1994 | -15.5 | -9 | -21.5 | 4.031 | -15.3 | 24 | -5.5 | -4.5 | -2.9 | 0.4 | 3.5 | 6.4
150475 | 02/11/1994 | -14.4 | -7.6 | -22.8 | 5.192 | -15.2 | 24 | -5.2 | -4.5 | -3 | 0.3 | 3.4 | 6.4
150475 | 02/12/1994 | -8 | -3.7 | -14.2 | 2.916 | -9 | 24 | -4.9 | -4.4 | -3.1 | 0.3 | 3.4 | 6.4
150475 | 02/13/1994 | -10.1 | -5.3 | -15 | 3.682 | -10.2 | 24 | -4.3 | -3.9 | -3 | 0.2 | 3.3 | 6.4
150475 | 02/14/1994 | -7.1 | 0.4 | -14.2 | 5.173 | -6.9 | 24 | -4.1 | -3.7 | -2.8 | 0.2 | 3.3 | 6.3
150475 | 02/15/1994 | -10.5 | -3.6 | -17.8 | 4.453 | -10.7 | 24 | -3.6 | -3.4 | -2.7 | 0.1 | 3.2 | 6.3
150475 | 02/16/1994 | -5.2 | 0.5 | -10.9 | 4.402 | -5.2 | 24 | -3.9 | -3.4 | -2.5 | 0.1 | 3.2 | 6.3
150475 | 02/17/1994 | -3.3 | 0.3 | -8.6 | 2.857 | -4.2 | 24 | -3.3 | -3.1 | -2.4 | 0.1 | 3.1 | 6.3
150475 | 02/18/1994 | 0.6 | 2 | -1.5 | 1.225 | 0.3 | 24 | -3.4 | -2.9 | -2.3 | 0 | 3.1 | 6.3
150475 | 02/19/1994 | -2.3 | 2.4 | -11.5 | 4.792 | -4.6 | 24 | -3 | -2.8 | -2.2 | 0 | 3.1 | 6.3 | -1.7 | -2.1
150475 | 02/20/1994 | -12.8 | -8.9 | -18.7 | 3.079 | -13.8 | 24 | -7.3 | -5 | -2.5 | 0 | 3 | 6.3 | -9.8 | -9.8
150475 | 02/21/1994 | -15.5 | -13 | -18.4 | 1.803 | -15.7 | 24 | -9.3 | -6.8 | -3.6 | 0 | 3 | 6.3 | -12.2 | -12
150475 | 02/22/1994 | -13 | -7.3 | -19.3 | 4.719 | -13.3 | 24 | -10.1 | -8.3 | -4.8 | 0 | 2.9 | 6.3 | -11.3 | -11.4
150475 | 02/23/1994 | -10.9 | -7.9 | -13 | 1.709 | -10.5 | 24 | -8.7 | -7.6 | -5.3 | 0 | 2.9 | 6.3 | -9.7 | -9.8
150475 | 02/24/1994 | -10.4 | -5.5 | -16.8 | 4.058 | -11.2 | 24 | -8.1 | -7.4 | -5.4 | 0 | 2.9 | 6.3 | -8 | -8.3
150475 | 02/25/1994 | -11.4 | -8.4 | -18.4 | 3.179 | -13.4 | 24 | -7.6 | -6.6 | -5.1 | 0 | 2.8 | 6.3 | -9.4 | -9.4
150475 | 02/26/1994 | -13.4 | -8 | -19.6 | 4.46 | -13.8 | 24 | -9.1 | -7.7 | -5.2 | 0 | 2.8 | 6.3 | -9.8 | -9.8
150475 | 02/27/1994 | -9.9 | -4.1 | -15.8 | 4.105 | -10 | 24 | -7.9 | -7.3 | -5.3 | 0 | 2.7 | 6.3 | -7.6 | -7.9
150475 | 02/28/1994 | -6.1 | -1.4 | -10.5 | 3.219 | -6 | 24 | -6 | -6 | -5 | 0 | 2.7 | 6.3 | -4.7 | -5.1
150475 | 03/01/1994 | -4.1 | 1.7 | -8.9 | 3.68 | -3.6 | 24 | -4.7 | -4.9 | -4.4 | 0 | 2.7 | 6.3 | -3 | -3.5
150475 | 03/02/1994 | -1.5 | 3.9 | -5.7 | 3.155 | -0.9 | 24 | -2.5 | -3.4 | -3.6 | 0 | 2.6 | 6.3 | -0.6 | -1
150475 | 03/03/1994 | 2.4 | 10.7 | -2.3 | 4.375 | 4.2 | 24 | -0.8 | -1.7 | -2.5 | 0 | 2.6 | 6.3 | 2.9 | 2
150475 | 03/04/1994 | 2.4 | 10.3 | -2.1 | 4.184 | 4.1 | 24 | -0.1 | -0.7 | -1.5 | 0 | 2.6 | 6.3 | 2.4 | 1.7
150475 | 03/05/1994 | 2.8 | 9.1 | -0.2 | 3.394 | 4.5 | 24 | 0.5 | -0.3 | -0.8 | 0 | 2.5 | 6.3 | 2.2 | 2
150475 | 03/06/1994 | 0.3 | 5.5 | -3.3 | 2.82 | 1.1 | 24 | 0.6 | 0 | -0.4 | 0 | 2.5 | 6.3 | 0.7 | 0
150475 | 03/07/1994 | -3.6 | -1 | -7.1 | 1.869 | -4.1 | 24 | -0.2 | -0.1 | -0.2 | 0 | 2.5 | 6.3 | -3 | -4
150475 | 03/08/1994 | -8.5 | -3.9 | -12 | 2.552 | -8 | 24 | -4 | -1.5 | -0.4 | 0 | 2.5 | 6.3 | -6.9 | -7
150475 | 03/09/1994 | -6.6 | 0.5 | -13.9 | 5.158 | -6.7 | 24 | -5.4 | -4.2 | -1.6 | 0 | 2.4 | 6.3 | -5.4 | -5.7
150475 | 03/10/1994 | -5.9 | -1.6 | -10.2 | 2.683 | -5.9 | 24 | -4.5 | -3.5 | -2.2 | 0 | 2.4 | 6.3 | -5.1 | -5.3
150475 | 03/11/1994 | -2.3 | 3.6 | -8.9 | 4.573 | -2.7 | 24 | -3 | -3.5 | -2.5 | 0 | 2.4 | 6.3 | -2.2 | -2.8
150475 | 03/12/1994 | 0.5 | 6.4 | -4.6 | 3.606 | 0.9 | 24 | -1.1 | -1.6 | -2 | 0 | 2.3 | 6.3 | 0.8 | 0.1
150475 | 03/13/1994 | 1.5 | 7.4 | -2.3 | 3.336 | 2.6 | 24 | 0 | -0.5 | -1.2 | 0 | 2.3 | 6.3 | 1.9 | 1
150475 | 03/14/1994 | 5.3 | 13 | 0.5 | 4.473 | 6.8 | 24 | 1.4 | -0.2 | -0.7 | 0 | 2.3 | 6.3 | 5.2 | 3.4
150475 | 03/15/1994 | -0.8 | 4.5 | -5 | 3.282 | -0.3 | 24 | 0.5 | 0 | -0.3 | 0 | 2.3 | 6.3 | -0.2 | -1
150475 | 03/16/1994 | -1.8 | 4 | -6.1 | 3.475 | -1.1 | 24 | 0 | 0 | -0.1 | 0 | 2.2 | 6.3 | -0.2 | -0.8
150475 | 03/17/1994 | 0.6 | 4.7 | -2.6 | 2.531 | 1.1 | 24 | 0 | 0 | -0.1 | 0 | 2.2 | 6.3 | 0.4 | -0.4
150475 | 03/18/1994 | 0.9 | 5.8 | -2.7 | 2.803 | 1.6 | 24 | 0.4 | 0 | 0 | 0 | 2.2 | 6.3 | 1.2 | 0.7
150475 | 03/19/1994 | 1.9 | 5.7 | -2.5 | 2.743 | 1.6 | 24 | 0.7 | 0 | 0 | 0 | 2.2 | 6.3 | 2.1 | 1.7
150475 | 03/20/1994 | 1.3 | 4.3 | -1.2 | 1.542 | 1.6 | 24 | 1 | 0 | 0 | 0 | 2.1 | 6.3 | 1.3 | 1.2
150475 | 03/21/1994 | 4.5 | 12.9 | -3 | 5.765 | 5 | 24 | 2.3 | 0 | 0 | 0 | 2.1 | 6.3 | 4.7 | 3.3
150475 | 03/22/1994 | 6.5 | 14.8 | -0.4 | 5.629 | 7.2 | 24 | 4 | 0 | 0 | 0 | 2.1 | 6.2 | 6.6 | 4.9
150475 | 03/23/1994 | -1.3 | 3.1 | -4.9 | 2.637 | -0.9 | 24 | 0.3 | 0 | 0 | 0 | 2.1 | 6.2 | -0.7 | -1.4
150475 | 03/24/1994 | -2.3 | 1.8 | -5.5 | 2.507 | -1.9 | 24 | 0 | 0 | 0 | 0 | 2.1 | 6.2 | -0.8 | -1.4
150475 | 03/25/1994 | -0.9 | 4.5 | -6.9 | 4.256 | -1.2 | 24 | 0 | 0 | 0 | 0 | 2 | 6.2 | 0.6 | 0.1
150475 | 03/26/1994 | 0.5 | 4.6 | -2.9 | 2.56 | 0.9 | 24 | 0 | 0 | 0 | 0 | 2 | 6.2 | 0.8 | 0.6
150475 | 03/27/1994 | 0.8 | 5.3 | -2.8 | 2.91 | 1.3 | 24 | 0.4 | 0 | 0 | 0 | 2 | 6.2 | 1.5 | 0.8
150475 | 03/28/1994 | -1.2 | 2.3 | -4.3 | 2.52 | -1 | 24 | 0.1 | 0 | 0 | 0 | 2 | 6.2 | -0.4 | -0.8
150475 | 03/29/1994 | -1.9 | 1 | -4.4 | 2.162 | -1.7 | 24 | 0 | 0 | 0 | 0 | 2 | 6.2 | -1.2 | -1.5
150475 | 03/30/1994 | 0.1 | 6.8 | -5.2 | 4.286 | 0.8 | 24 | 0 | 0 | 0 | 0 | 2 | 6.2 | 0.9 | 0
150475 | 03/31/1994 | 3.8 | 13.5 | -3.5 | 6.198 | 5 | 24 | 1.7 | 0 | 0 | 0 | 1.9 | 6.2 | 4.3 | 3.1
150475 | 04/01/1994 | 7.6 | 17.1 | -1.9 | 6.653 | 7.6 | 24 | 4.1 | 0 | 0 | 0 | 1.9 | 6.2 | 7.6 | 6
150475 | 04/02/1994 | 0.4 | 4.4 | -4.7 | 2.764 | -0.2 | 24 | 1.5 | 0 | 0 | 0 | 1.9 | 6.2 | 0.8 | -0.1
150475 | 04/03/1994 | 1.3 | 8.6 | -5.5 | 5.015 | 1.6 | 24 | 0.6 | 0 | 0 | 0 | 1.9 | 6.2 | 1.8 | 0.8
150475 | 04/04/1994 | -0.2 | 2.1 | -5.3 | 2.102 | -1.6 | 24 | 0.2 | 0 | 0 | 0 | 1.9 | 6.2 | -0.4 | -1.2
150475 | 04/05/1994 | -2.9 | 2.7 | -7.4 | 3.493 | -2.4 | 24 | 0 | 0 | 0 | 0 | 1.9 | 6.2 | -1.4 | -2.2
150475 | 04/06/1994 | 0.8 | 7.2 | -4.7 | 4.242 | 1.3 | 24 | 0 | 0 | 0 | 0 | 1.8 | 6.2 | 2 | 1.1
150475 | 04/07/1994 | 3.4 | 9.8 | -3.3 | 4.625 | 3.3 | 24 | 1.5 | 0 | 0 | 0 | 1.8 | 6.2 | 3.7 | 2.2
150475 | 04/08/1994 | 6.1 | 12.8 | 2.8 | 3.027 | 7.8 | 24 | 3.6 | 0.4 | 0 | 0 | 1.8 | 6.2 | 5.8 | 4.5
150475 | 04/09/1994 | 5.1 | 10.6 | -0.6 | 3.715 | 5 | 24 | 4.7 | 1.9 | 0 | 0 | 1.8 | 6.2 | 5.8 | 4.3
150475 | 04/10/1994 | 6.1 | 13.8 | -3.8 | 6.416 | 5 | 24 | 4.4 | 2.1 | 0 | 0 | 1.8 | 6.2 | 6 | 4.9
150475 | 04/11/1994 | 7.5 | 15.2 | -1.2 | 5.785 | 7 | 24 | 5.5 | 2.7 | 0 | 0 | 1.8 | 6.2 | 7.5 | 6.1
150475 | 04/12/1994 | 5.7 | 13.7 | 0.2 | 4.149 | 7 | 24 | 4.9 | 3.1 | 0 | 0 | 1.8 | 6.2 | 5.7 | 4.4
150475 | 04/13/1994 | 8.9 | 18.4 | -0.1 | 6.38 | 9.2 | 24 | 7.1 | 3.4 | 0 | 0 | 1.8 | 6.2 | 9.8 | 8.2
150475 | 04/14/1994 | 11.1 | 17.5 | 4.4 | 4.879 | 11 | 24 | 8.9 | 4.9 | 0 | 0 | 1.7 | 6.2 | 11.1 | 10.3
150475 | 04/15/1994 | 5.7 | 9.9 | 1.6 | 2.445 | 5.8 | 24 | 5.6 | 4.5 | 0 | 0 | 1.7 | 6.2 | 5.5 | 4.3
150475 | 04/16/1994 | 7.5 | 15.2 | 0.2 | 5.601 | 7.7 | 24 | 5.9 | 3.3 | 0 | 0 | 1.7 | 6.2 | 7.9 | 5.6
150475 | 04/17/1994 | 9.6 | 18.8 | -1.1 | 6.894 | 8.9 | 24 | 7.7 | 4 | 0 | 0 | 1.7 | 6.2 | 10.3 | 8.9
150475 | 04/18/1994 | 13.9 | 25.8 | 6.1 | 7.012 | 16 | 24 | 11.2 | 6 | 0 | 0 | 1.7 | 6.2 | 14.2 | 11.3
150475 | 04/19/1994 | 7 | 13 | 0.5 | 4.363 | 6.8 | 24 | 7.2 | 5.7 | 0 | 0 | 1.7 | 6.2 | 7.3 | 5.2
150475 | 04/20/1994 | 3.4 | 8.2 | -1.7 | 3.314 | 3.3 | 24 | 3.6 | 3.4 | 0 | 0 | 1.7 | 6.2 | 3.5 | 3.1
150475 | 04/21/1994 | 6.8 | 14.2 | -1.6 | 5.815 | 6.3 | 24 | 5.3 | 2.8 | 0 | 0 | 1.7 | 6.1 | 7 | 5.8
150475 | 04/22/1994 | 8.9 | 17.5 | -1.6 | 6.927 | 8 | 24 | 7 | 3.7 | 0 | 0 | 1.7 | 6.1 | 9.7 | 8.1
150475 | 04/23/1994 | 14.4 | 22.9 | 5.9 | 6.024 | 14.4 | 24 | 10.8 | 5.7 | 0 | 0 | 1.6 | 6.1 | 14.5 | 12.4
150475 | 04/24/1994 | 13.9 | 18.1 | 9 | 2.923 | 13.6 | 24 | 12.3 | 7.6 | 0 | 0 | 1.6 | 6.1 | 14.4 | 12.6
150475 | 04/25/1994 | 7.8 | 11.2 | 4 | 2.402 | 7.6 | 24 | 8 | 6.5 | 0 | 0 | 1.6 | 6.1 | 8.1 | 7.6
150475 | 04/26/1994 | 9 | 17.2 | 1.8 | 4.552 | 9.5 | 24 | 8 | 5.3 | 0 | 0 | 1.6 | 6.1 | 9.1 | 8.6
150475 | 04/27/1994 | 3.3 | 8.5 | -1.4 | 3.333 | 3.6 | 24 | 4.7 | 4.2 | 0 | 0 | 1.6 | 6.1 | 4.6 | 3.3
150475 | 04/28/1994 | -0.2 | 4.6 | -4.2 | 2.877 | 0.2 | 24 | 1.2 | 2.1 | 0.1 | 0 | 1.6 | 6.1 | 0.7 | 0
150475 | 04/29/1994 | 1.4 | 6.9 | -3.2 | 3.678 | 1.9 | 24 | 1.9 | 1.2 | 0.1 | 0 | 1.6 | 6.1 | 3 | 2.4
150475 | 04/30/1994 | 3.9 | 9.7 | -2.3 | 4.405 | 3.7 | 24 | 2.9 | 1.5 | 0.1 | 0 | 1.6 | 6.1 | 4.1 | 3.6
150475 | 05/01/1994 | 6.1 | 11.9 | -1.9 | 5.17 | 5 | 24 | 4.2 | 2.3 | 0.2 | 0 | 1.6 | 6.1 | 5.6 | 4.9
150475 | 05/02/1994 | 8.7 | 15.1 | 0.5 | 5.242 | 7.8 | 24 | 6.6 | 3.5 | 0.6 | 0 | 1.6 | 6.1 | 9.2 | 7.8
150475 | 05/03/1994 | 11.3 | 16.3 | 4.3 | 4.005 | 10.3 | 24 | 9.3 | 5.6 | 1.3 | 0 | 1.6 | 6.1 | 11.9 | 10.1
150475 | 05/04/1994 | 11.9 | 18.1 | 3.4 | 4.327 | 10.8 | 24 | 11.2 | 7.5 | 2.3 | 0 | 1.6 | 6.1 | 12.7 | 11.1
150475 | 05/05/1994 | 7.1 | 13.6 | 0.5 | 4.666 | 7.1 | 24 | 7.8 | 6.9 | 3.1 | 0.1 | 1.6 | 6.1 | 8.2 | 6.9
150475 | 05/06/1994 | 6.3 | 11.4 | -0.4 | 4.281 | 5.5 | 24 | 6.6 | 5.9 | 3.4 | 0.2 | 1.6 | 6.1 | 7.1 | 6.3
150475 | 05/07/1994 | 10.1 | 17.4 | 1.8 | 5.53 | 9.6 | 24 | 9.2 | 6.4 | 3.6 | 0.3 | 1.5 | 6.1 | 11.3 | 9.9
150475 | 05/08/1994 | 11.7 | 19.9 | 4.5 | 5.279 | 12.2 | 24 | 10.1 | 7.6 | 4 | 0.4 | 1.5 | 6.1 | 11.7 | 9.7
150475 | 05/09/1994 | 11.1 | 18.4 | 2.7 | 5.726 | 10.6 | 24 | 10 | 8.1 | 4.5 | 0.5 | 1.6 | 6.1 | 11.2 | 9.3
150475 | 09/14/1994 | 23 | 28.1 | 18.9 | 3.155 | 23.5 | 24 | 21.6 | 19.9 | 17.4 | 14.6 | 11.5 | 6.2 | 22.9 | 22.2
150475 | 05/11/1994 | 15.7 | 19.8 | 9.2 | 3.325 | 14.5 | 24 | 14.4 | 10.8 | 5.5 | 0.8 | 1.6 | 6.1 | 16 | 13.6
150475 | 05/12/1994 | 12.9 | 19.5 | 5.1 | 4.919 | 12.3 | 24 | 13 | 10.7 | 6.2 | 0.9 | 1.6 | 6.1 | 14.4 | 13.4
150475 | 05/13/1994 | 17.1 | 24.8 | 7.7 | 6.194 | 16.3 | 24 | 14.3 | 11.1 | 6.7 | 1.1 | 1.6 | 6.1 | 17.3 | 15
150475 | 05/14/1994 | 16.1 | 19.1 | 10.5 | 2.354 | 14.8 | 24 | 15.3 | 12.6 | 7.3 | 1.3 | 1.6 | 6.1 | 15.9 | 15.3
150475 | 05/15/1994 | 13.7 | 19.6 | 8.3 | 4.154 | 14 | 24 | 13.4 | 11.8 | 7.7 | 1.5 | 1.6 | 6.1 | 14.2 | 12.4
150475 | 05/16/1994 | 13 | 19.5 | 6.6 | 4.739 | 13.1 | 24 | 12.7 | 11.2 | 7.9 | 1.7 | 1.6 | 6.1 | 14 | 12.3
150475 | 05/17/1994 | 15.9 | 22.7 | 9.2 | 4.871 | 16 | 24 | 14.3 | 11.7 | 8 | 2.1 | 1.7 | 6.1 | 16.5 | 14
150475 | 05/18/1994 | 17.8 | 25.1 | 9.8 | 5.565 | 17.5 | 24 | 16 | 12.7 | 8.3 | 2.4 | 1.7 | 6.1 | 18.2 | 16.3
150475 | 05/19/1994 | 19.8 | 27.5 | 10.8 | 5.943 | 19.2 | 24 | 17.7 | 13.9 | 8.8 | 2.8 | 1.7 | 6.1 | 20.1 | 18.8
150475 | 05/20/1994 | 19 | 25.6 | 11.9 | 4.69 | 18.8 | 24 | 17.6 | 14.8 | 9.5 | 3.2 | 1.8 | 6 | 19 | 17.8
150475 | 05/21/1994 | 19.6 | 27.2 | 12 | 5.317 | 19.6 | 24 | 18.1 | 15.1 | 10 | 3.6 | 1.8 | 6 | 19.9 | 18.4
150475 | 05/22/1994 | 19.5 | 26.2 | 11.4 | 5.289 | 18.8 | 24 | 18.4 | 15.5 | 10.5 | 4 | 1.9 | 6 | 19.8 | 19.1
150475 | 05/23/1994 | 17.6 | 22.2 | 12.6 | 3.241 | 17.4 | 24 | 16.9 | 15.5 | 11 | 4.5 | 2 | 6 | 17.3 | 16.9
150475 | 05/24/1994 | 18.2 | 22.6 | 14.4 | 3.245 | 18.5 | 24 | 17.1 | 15.1 | 11.2 | 4.8 | 2 | 6 | 18.2 | 17.3
150475 | 05/25/1994 | 14.6 | 18.7 | 8 | 3.385 | 13.4 | 24 | 15.3 | 14.7 | 11.4 | 5.2 | 2.1 | 6 | 15 | 14
150475 | 05/26/1994 | 12.3 | 18.4 | 6.3 | 4.473 | 12.4 | 24 | 13.3 | 13.1 | 11.2 | 5.5 | 2.2 | 6 | 13.6 | 12.3
150475 | 05/27/1994 | 14.8 | 22.3 | 4.8 | 6.369 | 13.6 | 24 | 14.1 | 12.7 | 10.9 | 5.8 | 2.3 | 6 | 15.6 | 14.3
150475 | 05/28/1994 | 19.3 | 26.7 | 9.6 | 6.084 | 18.2 | 24 | 17.2 | 14 | 10.9 | 6 | 2.4 | 6 | 19.7 | 17.8
150475 | 05/29/1994 | 20.1 | 25.6 | 14.7 | 4.151 | 20.2 | 24 | 18.9 | 15.8 | 11.3 | 6.3 | 2.4 | 6 | 20.1 | 19
150475 | 05/30/1994 | 19.8 | 28.2 | 12.3 | 5.37 | 20.3 | 24 | 18.3 | 16.1 | 11.8 | 6.5 | 2.5 | 6 | 19.6 | 17.6
150475 | 05/31/1994 | 16.5 | 22.6 | 9.7 | 4.751 | 16.2 | 24 | 16.2 | 15.4 | 12.2 | 6.8 | 2.6 | 6 | 16.8 | 14.2
150475 | 06/01/1994 | 15.2 | 20.8 | 9 | 4.101 | 14.9 | 24 | 15.6 | 14.8 | 12.2 | 7 | 2.7 | 6 | 15.9 | 14.6
150475 | 06/02/1994 | 13.9 | 20.7 | 4.7 | 5.535 | 12.7 | 24 | 14.2 | 13.9 | 12.1 | 7.2 | 2.8 | 6 | 14.3 | 13.1
150475 | 06/03/1994 | 16.9 | 23.9 | 7.3 | 5.831 | 15.6 | 24 | 15.7 | 13.9 | 11.9 | 7.4 | 2.9 | 6 | 17.4 | 16.1
150475 | 06/04/1994 | 19.8 | 26.3 | 10.9 | 5.448 | 18.6 | 24 | 18 | 15.2 | 12 | 7.6 | 3 | 6 | 20.2 | 18.3
150475 | 06/05/1994 | 20.5 | 25.8 | 16.6 | 2.972 | 21.2 | 24 | 19.2 | 16.6 | 12.4 | 7.7 | 3.1 | 6 | 20.3 | 19.8
150475 | 06/06/1994 | 21 | 27.7 | 13.5 | 5.187 | 20.6 | 24 | 19.6 | 17 | 12.9 | 7.9 | 3.2 | 6 | 21 | 20.2
150475 | 06/07/1994 | 15.3 | 20.4 | 8.2 | 3.389 | 14.3 | 24 | 16.5 | 16.5 | 13.3 | 8.1 | 3.3 | 6 | 15.7 | 14.3
150475 | 06/08/1994 | 13 | 20.2 | 4.2 | 5.525 | 12.2 | 24 | 13.7 | 14.3 | 13.2 | 8.3 | 3.4 | 6 | 13.6 | 12.2
150475 | 06/09/1994 | 15.7 | 21.8 | 8.6 | 4.217 | 15.2 | 24 | 14.9 | 14 | 12.8 | 8.5 | 3.6 | 6 | 15.9 | 14.8
150475 | 06/10/1994 | 17.9 | 23.9 | 10.8 | 4.671 | 17.4 | 24 | 16.9 | 14.9 | 12.7 | 8.6 | 3.7 | 6 | 18.3 | 16.5
150475 | 06/11/1994 | 17.1 | 21.7 | 11.1 | 3.91 | 16.4 | 24 | 16.7 | 15.4 | 12.8 | 8.7 | 3.8 | 6 | 17.5 | 15.9
150475 | 06/12/1994 | 17.6 | 24.4 | 11.3 | 4.621 | 17.9 | 24 | 16.7 | 15.4 | 12.9 | 8.8 | 3.9 | 6 | 17.5 | 17.1
150475 | 06/13/1994 | 20.2 | 25.8 | 11.9 | 4.821 | 18.9 | 24 | 18.7 | 16 | 13.1 | 8.9 | 4 | 6 | 20.8 | 19.8
150475 | 06/14/1994 | 26.2 | 32.1 | 18.2 | 4.996 | 25.2 | 24 | 22.8 | 18.1 | 13.5 | 9.1 | 4.1 | 6 | 26.1 | 24.2
150475 | 06/15/1994 | 20 | 24 | 15.6 | 2.814 | 19.8 | 24 | 20.6 | 19.2 | 14.3 | 9.2 | 4.2 | 6 | 20.3 | 19.3
150475 | 06/16/1994 | 21.2 | 27.3 | 14.5 | 4.806 | 20.9 | 24 | 19.9 | 18 | 14.7 | 9.4 | 4.3 | 6 | 21.6 | 21.1
150475 | 06/17/1994 | 23.4 | 28.3 | 19.6 | 2.654 | 24 | 24 | 22.3 | 19.3 | 15 | 9.6 | 4.4 | 6 | 23.4 | 23
150475 | 06/18/1994 | 20.8 | 25.1 | 17.6 | 2.462 | 21.4 | 24 | 20.4 | 19.1 | 15.4 | 9.8 | 4.5 | 6 | 21.2 | 20.3
150475 | 06/19/1994 | 23.5 | 26.8 | 18.6 | 3.016 | 22.7 | 24 | 21.7 | 19.2 | 15.6 | 10.1 | 4.6 | 6 | 23.5 | 23
150475 | 06/20/1994 | 23.3 | 27.2 | 17.2 | 2.767 | 22.2 | 24 | 22.4 | 20.1 | 15.9 | 10.3 | 4.7 | 6 | 23 | 22.7
150475 | 06/21/1994 | 21.6 | 27 | 13.8 | 4.612 | 20.4 | 24 | 20.7 | 19.4 | 16.2 | 10.5 | 4.8 | 6 | 21.4 | 20.9
150475 | 06/22/1994 | 22.5 | 27 | 16.5 | 3.545 | 21.8 | 24 | 20.8 | 19.3 | 16.2 | 10.7 | 5 | 6 | 21.8 | 21.5
150475 | 06/23/1994 | 21.4 | 24.1 | 18 | 2.134 | 21.1 | 24 | 20.5 | 19.3 | 16.3 | 10.9 | 5.1 | 6 | 20.8 | 20.7
150475 | 06/24/1994 | 21.5 | 25.9 | 15 | 3.659 | 20.5 | 24 | 20.5 | 19 | 16.3 | 11.1 | 5.2 | 6 | 21.3 | 21.2
150475 | 06/25/1994 | 21.3 | 27.4 | 16 | 4.011 | 21.7 | 24 | 20.7 | 19.3 | 16.4 | 11.2 | 5.3 | 6 | 21.3 | 20.6
150475 | 06/26/1994 | 20.3 | 25.3 | 14.5 | 3.833 | 19.9 | 24 | 20 | 18.9 | 16.4 | 11.4 | 5.4 | 6 | 20.7 | 19.8
150475 | 06/27/1994 | 20.8 | 25.7 | 14.9 | 3.594 | 20.3 | 24 | 19.9 | 18.8 | 16.4 | 11.5 | 5.5 | 6 | 20.8 | 19.2
150475 | 06/28/1994 | 19.9 | 24 | 15.5 | 2.643 | 19.8 | 24 | 19.6 | 18.7 | 16.4 | 11.7 | 5.7 | 6 | 20.2 | 18.4
150475 | 06/29/1994 | 20 | 25 | 15.1 | 3.65 | 20.1 | 24 | 19.9 | 18.6 | 16.4 | 11.8 | 5.8 | 6 | 20.5 | 19
150475 | 06/30/1994 | 20.8 | 26.3 | 13.1 | 4.633 | 19.7 | 24 | 19.8 | 18.5 | 16.3 | 11.9 | 5.9 | 6 | 21.1 | 20
150475 | 07/01/1994 | 17.6 | 22.3 | 12.9 | 3.229 | 17.6 | 24 | 18.6 | 18.5 | 16.3 | 12 | 6 | 6 | 18 | 16.4
150475 | 07/02/1994 | 16.9 | 22.8 | 9.5 | 4.591 | 16.2 | 24 | 17.2 | 17.2 | 16.2 | 12.1 | 6.1 | 6 | 17.5 | 16.1
150475 | 07/03/1994 | 18.6 | 23.3 | 11.8 | 4.052 | 17.6 | 24 | 17.9 | 17.1 | 15.9 | 12.2 | 6.2 | 6 | 18.8 | 17.4
150475 | 07/04/1994 | 21.4 | 25.8 | 17.3 | 3.007 | 21.6 | 24 | 20 | 17.9 | 15.8 | 12.2 | 6.3 | 6 | 21.4 | 21.3
150475 | 07/05/1994 | 24.3 | 28.7 | 20.3 | 2.895 | 24.5 | 24 | 22.4 | 19.4 | 16.1 | 12.3 | 6.5 | 6 | 24.2 | 24
150475 | 07/06/1994 | 22.8 | 25.5 | 20.1 | 1.874 | 22.8 | 24 | 22 | 20.2 | 16.5 | 12.3 | 6.6 | 6 | 22.7 | 22.3
150475 | 07/07/1994 | 22.9 | 26.4 | 19.6 | 2.322 | 23 | 24 | 21.9 | 20.1 | 16.9 | 12.4 | 6.7 | 6 | 22.9 | 22.6
150475 | 07/08/1994 | 18.5 | 21.1 | 15.8 | 1.912 | 18.5 | 24 | 19.6 | 19.5 | 17.1 | 12.6 | 6.8 | 6 | 19 | 18.7
150475 | 07/09/1994 | 18.9 | 22.7 | 15.3 | 2.622 | 19 | 24 | 19 | 18.5 | 17 | 12.7 | 6.9 | 6 | 19.3 | 18.4
150475 | 07/10/1994 | 19.8 | 24.2 | 14.3 | 3.611 | 19.3 | 24 | 19.3 | 18.3 | 16.8 | 12.8 | 7 | 6 | 20.3 | 19.1
150475 | 07/11/1994 | 22.1 | 27.9 | 16.3 | 4.605 | 22.1 | 24 | 21 | 19.1 | 16.8 | 12.8 | 7.1 | 6 | 22.2 | 20.9
150475 | 07/12/1994 | 20.9 | 26.6 | 13.8 | 4.699 | 20.2 | 24 | 20.2 | 19.2 | 16.9 | 12.9 | 7.2 | 6 | 20.8 | 20.4
150475 | 07/13/1994 | 17.5 | 21.2 | 14.2 | 2.475 | 17.7 | 24 | 18.3 | 18.7 | 16.9 | 13 | 7.3 | 6 | 17.6 | 17.1
150475 | 07/14/1994 | 18.8 | 23.7 | 12 | 4.164 | 17.9 | 24 | 18.8 | 17.9 | 16.7 | 13.1 | 7.4 | 6 | 19.6 | 19.1
150475 | 07/15/1994 | 20.8 | 26.3 | 13.6 | 4.494 | 20 | 24 | 20 | 18.4 | 16.6 | 13.1 | 7.5 | 6 | 21 | 20.5
150475 | 07/16/1994 | 20.9 | 25 | 17.2 | 3.036 | 21.1 | 24 | 20.4 | 19.1 | 16.7 | 13.2 | 7.6 | 6 | 21.1 | 20.6
150475 | 07/17/1994 | 20 | 25.1 | 14 | 3.887 | 19.6 | 24 | 19.7 | 18.9 | 16.9 | 13.2 | 7.7 | 6 | 19.9 | 19.2
150475 | 07/18/1994 | 21.5 | 26.4 | 14.3 | 3.823 | 20.4 | 24 | 19.7 | 18.6 | 16.9 | 13.3 | 7.8 | 6 | 20.7 | 20.5
150475 | 07/19/1994 | 21.9 | 26.1 | 15.5 | 3.285 | 20.8 | 24 | 21.3 | 19.5 | 17 | 13.4 | 7.9 | 6 | 21.7 | 21.5
150475 | 07/20/1994 | 20.5 | 26.2 | 14.3 | 4.524 | 20.3 | 24 | 19.8 | 19.1 | 17.1 | 13.4 | 8 | 6 | 20.4 | 19.6
150475 | 07/21/1994 | 19.4 | 23.6 | 16 | 2.437 | 19.8 | 24 | 19.3 | 18.9 | 17.1 | 13.5 | 8.1 | 6 | 19.4 | 19
150475 | 07/22/1994 | 21.1 | 26.1 | 16.1 | 3.76 | 21.1 | 24 | 20.3 | 18.9 | 17.1 | 13.6 | 8.2 | 6 | 21.3 | 20.4
150475 | 07/23/1994 | 21 | 26.1 | 16.2 | 3.882 | 21.2 | 24 | 20.4 | 19.3 | 17.1 | 13.6 | 8.3 | 6 | 21 | 19.9
150475 | 07/24/1994 | 20.1 | 25.5 | 15 | 4.204 | 20.3 | 24 | 19.7 | 19.1 | 17.2 | 13.7 | 8.4 | 6 | 20.2 | 18.8
150475 | 07/25/1994 | 17 | 21.9 | 11.7 | 3.602 | 16.8 | 24 | 17.6 | 18.2 | 17.1 | 13.7 | 8.5 | 6 | 17.3 | 15.7
150475 | 07/26/1994 | 17.8 | 23.6 | 12.1 | 4.13 | 17.9 | 24 | 17.6 | 17.4 | 16.9 | 13.8 | 8.5 | 6 | 18.1 | 16.5
150475 | 07/27/1994 | 18.3 | 24.2 | 11.2 | 4.613 | 17.7 | 24 | 18.1 | 17.5 | 16.6 | 13.8 | 8.6 | 6 | 18.5 | 17.7
150475 | 07/28/1994 | 21.1 | 27.5 | 13.9 | 5.068 | 20.7 | 24 | 19.9 | 18.1 | 16.6 | 13.8 | 8.7 | 6 | 21.2 | 20.5
150475 | 07/29/1994 | 21.5 | 26.6 | 15.7 | 4.185 | 21.2 | 24 | 20.7 | 19 | 16.7 | 13.8 | 8.8 | 6 | 21.7 | 20.9
150475 | 07/30/1994 | 20.9 | 25.3 | 15.3 | 3.578 | 20.3 | 24 | 20.3 | 19.3 | 17 | 13.9 | 8.9 | 6 | 20.9 | 19.7
150475 | 07/31/1994 | 22.8 | 28.3 | 18 | 3.909 | 23.2 | 24 | 21.9 | 19.8 | 17.2 | 13.9 | 9 | 6 | 23.3 | 22.3
150475 | 08/01/1994 | 23.2 | 28.4 | 17.3 | 4.075 | 22.9 | 24 | 22.4 | 20.5 | 17.5 | 14 | 9 | 6 | 23.4 | 22.6
150475 | 08/02/1994 | 22.2 | 27.5 | 16 | 4.091 | 21.8 | 24 | 21.8 | 20.6 | 17.8 | 14.1 | 9.1 | 6 | 22.4 | 21.6
150475 | 08/03/1994 | 22.4 | 27 | 18.6 | 2.903 | 22.8 | 24 | 21.6 | 20.5 | 18 | 14.2 | 9.2 | 6 | 22.2 | 22.1
150475 | 08/04/1994 | 18.2 | 21.5 | 11.4 | 2.99 | 16.5 | 24 | 19.8 | 20.1 | 18.1 | 14.3 | 9.3 | 6 | 18.6 | 17.4
150475 | 08/05/1994 | 16.4 | 22.7 | 9.7 | 4.816 | 16.2 | 24 | 17 | 18 | 17.9 | 14.4 | 9.4 | 6 | 16.8 | 16
150475 | 08/06/1994 | 17.4 | 23.1 | 10.3 | 4.534 | 16.7 | 24 | 17.2 | 17.4 | 17.4 | 14.4 | 9.4 | 6 | 17.6 | 15.8
150475 | 08/07/1994 | 20.2 | 28 | 13.6 | 5.14 | 20.8 | 24 | 19.1 | 17.8 | 17.1 | 14.4 | 9.5 | 6 | 20.3 | 19.3
150475 | 08/08/1994 | 15.7 | 20.4 | 11.6 | 3.051 | 16 | 24 | 17.5 | 18.1 | 17 | 14.4 | 9.6 | 6 | 16.2 | 15.6
150475 | 08/09/1994 | 13.7 | 17.9 | 9.1 | 2.86 | 13.5 | 24 | 14.7 | 16.3 | 16.7 | 14.4 | 9.7 | 6 | 14 | 13.7
150475 | 08/10/1994 | 17 | 22.4 | 12.4 | 3.755 | 17.4 | 24 | 16.6 | 16 | 16.3 | 14.4 | 9.7 | 6 | 17.2 | 16.9
150475 | 08/11/1994 | 19.1 | 25.1 | 11.9 | 4.784 | 18.5 | 24 | 18.6 | 17 | 16.1 | 14.4 | 9.8 | 6 | 19.8 | 19.4
150475 | 08/12/1994 | 19.8 | 25.3 | 15.6 | 3.378 | 20.5 | 24 | 19.3 | 18 | 16.2 | 14.3 | 9.9 | 6 | 20.2 | 19.7
150475 | 08/13/1994 | 18 | 22 | 10.9 | 3.356 | 16.5 | 24 | 18.7 | 18.4 | 16.5 | 14.3 | 9.9 | 6 | 18.2 | 16.8
150475 | 08/14/1994 | 15.2 | 21.4 | 8.8 | 4.691 | 15.1 | 24 | 15.7 | 16.7 | 16.5 | 14.3 | 10 | 6 | 15.4 | 13.8
150475 | 08/15/1994 | 17.4 | 23.8 | 10.6 | 5.001 | 17.2 | 24 | 16.8 | 16.3 | 16.2 | 14.3 | 10.1 | 6.1 | 17.5 | 16.6
150475 | 08/16/1994 | 19.4 | 26.6 | 11.3 | 5.583 | 19 | 24 | 18.5 | 17.1 | 16.1 | 14.3 | 10.1 | 6.1 | 19.7 | 18.8
150475 | 08/17/1994 | 20.2 | 26.3 | 15 | 4.13 | 20.7 | 24 | 19.6 | 18.1 | 16.2 | 14.3 | 10.2 | 6.1 | 20.5 | 19.8
150475 | 08/18/1994 | 20.7 | 27.8 | 13.2 | 5.221 | 20.5 | 24 | 20.4 | 18.7 | 16.5 | 14.3 | 10.2 | 6.1 | 21.4 | 20.7
150475 | 08/19/1994 | 20.7 | 24.9 | 17.2 | 2.706 | 21.1 | 24 | 20.4 | 19.3 | 16.8 | 14.3 | 10.3 | 6.1 | 20.9 | 19.4
150475 | 08/20/1994 | 18.8 | 24 | 14.1 | 3.647 | 19.1 | 24 | 19 | 18.8 | 17.1 | 14.3 | 10.4 | 6.1 | 18.8 | 17.6
150475 | 08/21/1994 | 18.7 | 25.3 | 11.4 | 5.126 | 18.4 | 24 | 18.5 | 18.1 | 17 | 14.4 | 10.4 | 6.1 | 18.9 | 18.3
150475 | 08/22/1994 | 19.9 | 26.2 | 12.4 | 4.907 | 19.3 | 24 | 19.1 | 18.2 | 17 | 14.4 | 10.5 | 6.1 | 20 | 18.6
150475 | 08/23/1994 | 20.6 | 27.5 | 14.5 | 4.574 | 21 | 24 | 19.8 | 18.7 | 17 | 14.5 | 10.5 | 6.1 | 20.4 | 19.5
150475 | 08/24/1994 | 23 | 30.5 | 16.1 | 5.397 | 23.3 | 24 | 21.3 | 19.3 | 17.2 | 14.5 | 10.6 | 6.1 | 22.4 | 22.2
150475 | 08/25/1994 | 23.4 | 29.6 | 17.2 | 3.704 | 23.4 | 24 | 21.5 | 19.9 | 17.5 | 14.6 | 10.6 | 6.1 | 22.5 | 22.2
150475 | 08/26/1994 | 21.8 | 25.7 | 19 | 2.327 | 22.4 | 24 | 21.6 | 20.4 | 17.8 | 14.7 | 10.7 | 6.1 | 21.8 | 21.6
150475 | 08/27/1994 | 23.2 | 29.6 | 16.1 | 4.153 | 22.9 | 24 | 21.9 | 20.3 | 18 | 14.7 | 10.7 | 6.1 | 23 | 21.4
150475 | 10/03/1996 | 5.2 | 12.2 | -0.2 | 4.439 | 6 | 24 | 6.4 | 9.5 | 12.4 | 13.1 | 11.6 | 6.1 | 5 | 4.5
150475 | 10/04/1996 | 9.4 | 16.9 | 2.2 | 5.554 | 9.6 | 24 | 8.8 | 9.2 | 11.7 | 13 | 11.6 | 6.1 | 9.7 | 7.5
150475 | 10/05/1996 | 15.8 | 23.8 | 7.8 | 6.007 | 15.8 | 24 | 13.4 | 11.2 | 11.5 | 12.9 | 11.6 | 6.1 | 16 | 12.9
150475 | 10/06/1996 | 12.6 | 16.5 | 6 | 3.316 | 11.3 | 24 | 13.7 | 13.3 | 11.9 | 12.7 | 11.6 | 6.1 | 12.9 | 10.8
150475 | 10/07/1996 | 7.4 | 14 | 2.1 | 3.975 | 8.1 | 24 | 9.1 | 11.3 | 12.1 | 12.6 | 11.6 | 6.1 | 7.4 | 6.8
150475 | 10/08/1996 | 8.4 | 15.8 | 2.2 | 4.869 | 9 | 24 | 8.4 | 9.8 | 11.8 | 12.6 | 11.6 | 6.1 | 8.4 | 7.5
150475 | 10/09/1996 | 8.1 | 12.7 | 2.3 | 2.995 | 7.5 | 24 | 9.4 | 10.2 | 11.4 | 12.5 | 11.6 | 6.1 | 8.5 | 7.1
150475 | 10/10/1996 | 5.1 | 12.5 | -2 | 4.721 | 5.3 | 24 | 6.9 | 8.9 | 11.1 | 12.3 | 11.6 | 6.1 | 6 | 5.3
150475 | 10/11/1996 | 10.2 | 18.7 | 2.5 | 5.972 | 10.6 | 24 | 8.9 | 8.9 | 10.7 | 12.2 | 11.6 | 6.1 | 10.1 | 7.6
150475 | 10/12/1996 | 14.4 | 25.1 | 7.1 | 6.258 | 16.1 | 24 | 12.5 | 10.7 | 10.6 | 12.1 | 11.5 | 6.1 | 13.9 | 13.2
150475 | 10/13/1996 | 13.5 | 21 | 8.6 | 4.59 | 14.8 | 24 | 13 | 12.2 | 11 | 12 | 11.5 | 6.1 | 13.1 | 12.1
150475 | 10/14/1996 | 13.4 | 20.8 | 6.7 | 5.061 | 13.8 | 24 | 12.3 | 11.9 | 11.4 | 11.9 | 11.5 | 6.1 | 13.4 | 11
150475 | 10/15/1996 | 13.8 | 20.4 | 8.1 | 4.045 | 14.3 | 24 | 13.7 | 12.8 | 11.7 | 11.9 | 11.5 | 6.1 | 13.4 | 12.8
150475 | 10/16/1996 | 13.4 | 22 | 7.4 | 5.157 | 14.7 | 24 | 13.1 | 12.5 | 11.9 | 11.8 | 11.5 | 6.1 | 13.7 | 12.3
150475 | 10/17/1996 | 8.5 | 16.4 | 3.5 | 4.393 | 10 | 24 | 10.4 | 12.4 | 12.1 | 11.8 | 11.4 | 6.1 | 8.4 | 7.8
150475 | 10/18/1996 | 4.1 | 9.6 | 0.5 | 3.215 | 5.1 | 24 | 5.9 | 9.3 | 11.7 | 11.8 | 11.4 | 6.1 | 4 | 2.5
150475 | 10/19/1996 | 8 | 17.4 | 1 | 5.956 | 9.2 | 24 | 6.9 | 7.9 | 10.9 | 11.8 | 11.4 | 6.2 | 7.8 | 5.2
150475 | 10/20/1996 | 9.5 | 14.8 | 5.1 | 3.141 | 10 | 24 | 9 | 9.1 | 10.5 | 11.7 | 11.4 | 6.2 | 9.7 | 6.8
150475 | 10/21/1996 | 7.2 | 11.7 | 1.7 | 2.867 | 6.7 | 24 | 8.7 | 9.5 | 10.4 | 11.6 | 11.4 | 6.2 | 7.5 | 6.4
150475 | 10/22/1996 | 3.2 | 7.8 | -0.9 | 2.799 | 3.5 | 24 | 5 | 7.8 | 10.1 | 11.5 | 11.4 | 6.2 | 3.6 | 3
150475 | 10/23/1996 | 3.8 | 8.6 | 1.9 | 2.033 | 5.3 | 24 | 4.7 | 6.8 | 9.6 | 11.4 | 11.3 | 6.2 | 3.5 | 3.3
150475 | 10/24/1996 | 4.6 | 10.7 | 0.9 | 3.255 | 5.8 | 24 | 5.3 | 6.4 | 9 | 11.2 | 11.3 | 6.2 | 5.1 | 4.4
150475 | 10/25/1996 | 8.2 | 12.1 | 3.6 | 3.394 | 7.9 | 24 | 7.1 | 7 | 8.7 | 11.1 | 11.3 | 6.2 | 8.1 | 7.5
150475 | 10/26/1996 | 13.7 | 20 | 9.5 | 4.018 | 14.8 | 24 | 11.5 | 9.1 | 8.8 | 10.9 | 11.2 | 6.2 | 13.4 | 11.9
150475 | 10/27/1996 | 6.1 | 10.2 | 0.6 | 2.803 | 5.4 | 24 | 8.2 | 9.7 | 9.3 | 10.8 | 11.2 | 6.2 | 6.3 | 5
150475 | 10/28/1996 | 4.1 | 12.5 | -2.3 | 5.14 | 5.1 | 24 | 4.9 | 7.3 | 9.2 | 10.7 | 11.2 | 6.2 | 3.9 | 3.4
150475 | 10/29/1996 | 5.3 | 8.6 | 2 | 2.14 | 5.3 | 24 | 5.4 | 6.7 | 8.8 | 10.6 | 11.1 | 6.2 | 4.9 | 4.9
150475 | 10/30/1996 | -3.7 | 3.5 | -7.8 | 2.777 | -2.2 | 24 | 0.9 | 5.3 | 8.4 | 10.5 | 11.1 | 6.2 | -3.3 | -4.3
150475 | 10/31/1996 | -3.5 | 1.7 | -7.6 | 2.936 | -3 | 24 | 0 | 3 | 7.6 | 10.3 | 11.1 | 6.2 | -3.1 | -4.1
150475 | 11/01/1996 | -4.7 | -1.5 | -7.4 | 1.75 | -4.5 | 24 | -1 | 2.1 | 6.7 | 10.1 | 11 | 6.2 | -4 | -4.5
150475 | 11/02/1996 | -4 | 1.6 | -9.4 | 3.896 | -3.9 | 24 | -2.9 | 0.3 | 5.8 | 9.9 | 11 | 6.2 | -3.6 | -4.1
150475 | 11/03/1996 | 0.9 | 9.8 | -4.5 | 4.781 | 2.7 | 24 | -1.2 | 0.3 | 4.9 | 9.6 | 10.9 | 6.2 | 0.6 | -0.2
150475 | 11/04/1996 | 1.9 | 6.2 | -1 | 2.358 | 2.6 | 24 | 0 | 1.1 | 4.5 | 9.3 | 10.9 | 6.2 | 1.7 | 1.2
150475 | 11/05/1996 | 3.9 | 8.4 | 0.4 | 2.655 | 4.4 | 24 | 1.9 | 1.7 | 4.3 | 9 | 10.8 | 6.2 | 3.7 | 3.3
150475 | 11/06/1996 | 4 | 6.3 | -0.2 | 1.799 | 3.1 | 24 | 3.8 | 3.5 | 4.5 | 8.7 | 10.8 | 6.2 | 3.6 | 3.3
150475 | 11/07/1996 | 1.5 | 9.7 | -3.7 | 4.392 | 3 | 24 | 2 | 3.2 | 4.7 | 8.5 | 10.7 | 6.2 | 1.5 | 1
150475 | 11/08/1996 | -0.1 | 4.6 | -4.5 | 2.82 | 0.1 | 24 | 1.2 | 2.8 | 4.8 | 8.3 | 10.7 | 6.2 | 0.1 | -0.7
150475 | 11/09/1996 | -2.7 | 0.2 | -4.9 | 1.774 | -2.4 | 24 | 0 | 2.1 | 4.6 | 8.1 | 10.6 | 6.2 | -2.5 | -3.1
150475 | 11/10/1996 | -4.2 | -2.2 | -5.2 | 0.949 | -3.7 | 24 | -0.1 | 1.5 | 4.4 | 8 | 10.5 | 6.2 | -3.3 | -4
150475 | 11/11/1996 | -7 | -3.5 | -10.7 | 2.142 | -7.1 | 24 | -3.9 | 0.3 | 4 | 7.8 | 10.4 | 6.2 | -6.5 | -6.5
150475 | 11/12/1996 | -8.7 | -3.3 | -13.2 | 3.34 | -8.3 | 24 | -6.1 | 0 | 3.5 | 7.6 | 10.4 | 6.2 | -8.3 | -7.9
150475 | 11/13/1996 | -7.1 | -1.9 | -10.7 | 3.071 | -6.3 | 24 | -4.7 | 0 | 3.1 | 7.4 | 10.3 | 6.2 | -6.6 | -6.3
150475 | 11/14/1996 | -7.1 | -2 | -12.5 | 3.891 | -7.3 | 24 | -5 | 0 | 2.8 | 7.2 | 10.2 | 6.2 | -6.7 | -6.9
150475 | 11/15/1996 | -1.8 | 0.6 | -5.3 | 2.22 | -2.4 | 24 | -1.4 | 0 | 2.6 | 7 | 10.1 | 6.2 | -3.6 | -3.8
150475 | 11/16/1996 | 1.1 | 2.4 | 0.3 | 0.688 | 1.4 | 24 | -0.7 | 0 | 2.4 | 6.8 | 10.1 | 6.2 | 3.4 | 2.6
150475 | 11/17/1996 | -6.1 | 2.3 | -12.8 | 3.796 | -5.3 | 24 | -1.9 | 0 | 2.3 | 6.6 | 10 | 6.3 | -4.9 | -4.8
150475 | 11/18/1996 | -13 | -6.8 | -16.7 | 3.394 | -11.8 | 24 | -3.8 | -0.1 | 2.1 | 6.4 | 9.9 | 6.3 | -9 | -8.5
150475 | 11/19/1996 | -12.2 | -7.4 | -17.2 | 2.931 | -12.3 | 24 | -4.3 | -1.3 | 1.8 | 6.2 | 9.8 | 6.3 | -8.4 | -8.1
150475 | 11/20/1996 | -7.3 | -3.8 | -11.9 | 2.684 | -7.9 | 24 | -3.6 | -2.2 | 1.3 | 6 | 9.7 | 6.3 | -5.6 | -5.6
150475 | 11/21/1996 | -9 | -4.8 | -17.2 | 3.394 | -11 | 24 | -2.6 | -1.7 | 0.9 | 5.8 | 9.6 | 6.3 | -5.6 | -5.5
150475 | 11/22/1996 | -13.1 | -7.6 | -19.6 | 5.011 | -13.6 | 24 | -4 | -2.4 | 0.7 | 5.6 | 9.5 | 6.3 | -8.6 | -8.4
150475 | 11/23/1996 | -10.7 | -8.4 | -12.4 | 1.144 | -10.4 | 24 | -3.3 | -2.3 | 0.6 | 5.4 | 9.5 | 6.3 | -7.9 | -7.8
150475 | 11/24/1996 | -12.9 | -8.6 | -15.8 | 2.235 | -12.2 | 24 | -3 | -2.1 | 0.5 | 5.2 | 9.4 | 6.3 | -9.1 | -8.6
150475 | 11/25/1996 | -17.7 | -13.6 | -21.2 | 2.25 | -17.4 | 24 | -3.3 | -2.2 | 0.5 | 5 | 9.3 | 6.3 | -12.5 | -11.6
150475 | 11/26/1996 | -17.6 | -12.8 | -21.5 | 2.811 | -17.2 | 24 | -4 | -2.7 | 0.4 | 4.8 | 9.2 | 6.3 | -12.6 | -11.8
150475 | 11/27/1996 | -14.6 | -8.5 | -21 | 4.813 | -14.8 | 24 | -4.1 | -2.9 | 0.2 | 4.6 | 9.1 | 6.3 | -10.7 | -10
150475 | 11/28/1996 | -7.4 | -2.8 | -11.5 | 3.601 | -7.2 | 24 | -3.3 | -2.5 | 0.1 | 4.5 | 9 | 6.3 | -9 | -8.4
150475 | 11/29/1996 | -2.5 | 0.4 | -6.5 | 2.984 | -3.1 | 24 | -2 | -1.7 | 0.1 | 4.3 | 8.9 | 6.3
150475 | 11/30/1996 | -5 | -1.6 | -9.9 | 2.704 | -5.8 | 24 | -0.8 | -0.8 | 0.2 | 4.2 | 8.8 | 6.3
150475 | 12/01/1996 | -10.3 | -8 | -13.9 | 1.678 | -11 | 24 | -1.1 | -0.6 | 0.3 | 4.1 | 8.7 | 6.3
150475 | 12/02/1996 | -13.7 | -9.4 | -17.5 | 2.924 | -13.5 | 24 | -1.7 | -1 | 0.4 | 4 | 8.6 | 6.3
150475 | 12/03/1996 | -13.2 | -7.4 | -17 | 3.006 | -12.2 | 24 | -2.1 | -1.3 | 0.4 | 3.9 | 8.5 | 6.3
150475 | 12/04/1996 | -12.1 | -6.7 | -17.3 | 4.377 | -12 | 24 | -2.5 | -1.6 | 0.3 | 3.8 | 8.4 | 6.3
150475 | 12/05/1996 | -6 | -1.7 | -9.3 | 2.502 | -5.5 | 24 | -2.3 | -1.7 | 0.2 | 3.7 | 8.3 | 6.3
150475 | 12/06/1996 | -6.4 | -2.7 | -9.1 | 1.789 | -5.9 | 24 | -1.7 | -1.3 | 0.2 | 3.6 | 8.2 | 6.3
150475 | 12/07/1996 | -7.8 | -4.2 | -11.6 | 2.516 | -7.9 | 24 | -1.5 | -1 | 0.2 | 3.5 | 8.1 | 6.3
150475 | 12/08/1996 | -9.1 | -4.8 | -13.9 | 2.602 | -9.4 | 24 | -1.4 | -1 | 0.3 | 3.5 | 8 | 6.3
150475 | 12/09/1996 | -8.5 | -3.2 | -15.1 | 4.526 | -9.2 | 24 | -2.2 | -1.4 | 0.3 | 3.4 | 7.9 | 6.3
150475 | 12/10/1996 | -5.1 | -3.3 | -6.3 | 0.966 | -4.8 | 24 | -1.7 | -1.3 | 0.2 | 3.3 | 7.8 | 6.3
150475 | 12/11/1996 | -3 | 0.1 | -8.1 | 2.87 | -4 | 24 | -1.4 | -1 | 0.2 | 3.3 | 7.7 | 6.3
150475 | 12/12/1996 | -3.8 | -0.1 | -8.8 | 3.13 | -4.5 | 24 | -0.8 | -0.7 | 0.3 | 3.2 | 7.6 | 6.3
150475 | 12/13/1996 | -9.7 | -3.6 | -15.8 | 3.219 | -9.7 | 24 | -1 | -0.6 | 0.3 | 3.1 | 7.5 | 6.3
150475 | 12/14/1996 | -14.3 | -7 | -21.7 | 4.647 | -14.4 | 24 | -1.7 | -0.9 | 0.3 | 3.1 | 7.4 | 6.3
150475 | 12/15/1996 | -11.2 | -5.7 | -18.9 | 3.857 | -12.3 | 24 | -1.6 | -1.2 | 0.3 | 3.1 | 7.3 | 6.3
150475 | 12/16/1996 | -13.5 | -4.3 | -20.9 | 5.328 | -12.6 | 24 | -1.9 | -1.1 | 0.2 | 3 | 7.3 | 6.3
150475 | 12/17/1996 | -16.6 | -12.2 | -20.2 | 2.669 | -16.2 | 24 | -2 | -1.3 | 0.2 | 3 | 7.2 | 6.3
150475 | 12/18/1996 | -13.7 | -10.6 | -16.5 | 2.281 | -13.6 | 24 | -2.2 | -1.5 | 0.1 | 2.9 | 7.1 | 6.3
150475 | 12/19/1996 | -19.3 | -16.4 | -23.9 | 1.966 | -20.2 | 24 | -1.9 | -1.4 | 0.1 | 2.8 | 7 | 6.3
150475 | 12/20/1996 | -18.3 | -9.4 | -26.2 | 6.21 | -17.8 | 24 | -2.9 | -1.9 | 0 | 2.8 | 6.9 | 6.3
150475 | 12/21/1996 | -10.4 | -7.7 | -15.9 | 2.311 | -11.8 | 24 | -2.8 | -2.2 | 0 | 2.7 | 6.8 | 6.3
150475 | 12/22/1996 | -14.9 | -11.9 | -18.1 | 2.608 | -15 | 24 | -2.3 | -1.6 | 0 | 2.7 | 6.8 | 6.3
150475 | 12/23/1996 | -13.9 | -12.5 | -18.5 | 1.969 | -15.5 | 24 | -2.1 | -1.7 | 0 | 2.6 | 6.7 | 6.3
150475 | 12/24/1996 | -23.7 | -19.1 | -29 | 2.608 | -24.1 | 24 | -1.7 | -1.2 | 0 | 2.6 | 6.6 | 6.3
150475 | 12/25/1996 | -27.1 | -21.8 | -33.2 | 3.383 | -27.5 | 24 | -2.7 | -1.8 | 0 | 2.6 | 6.5 | 6.3
150475 | 12/26/1996 | -29.3 | -21.6 | -36.2 | 4.552 | -28.9 | 24 | -3.3 | -2.2 | 0 | 2.5 | 6.4 | 6.3
150475 | 12/27/1996 | -18.9 | -14.6 | -25.9 | 3.714 | -20.3 | 24 | -3.7 | -2.6 | 0 | 2.5 | 6.4 | 6.3
150475 | 12/28/1996 | -15.7 | -11.5 | -21.1 | 2.504 | -16.3 | 24 | -3.3 | -2.5 | 0 | 2.4 | 6.3 | 6.3
150475 | 12/29/1996 | -20 | -16.7 | -23.3 | 2.242 | -20 | 24 | -2.6 | -1.9 | 0 | 2.4 | 6.2 | 6.3
150475 | 12/30/1996 | -15.6 | -10.3 | -22.8 | 4.002 | -16.6 | 24 | -3 | -2.1 | 0 | 2.4 | 6.1 | 6.3
150475 | 01/01/1995 | -13.6 | -10.7 | -15 | 1.226 | -12.9 | 24 | -8.8 | -6 | 0 | 2.7 | 6.9 | 6.5 | -11.2 | -11
150475 | 01/02/1995 | -11.7 | -8 | -14.4 | 2.02 | -11.2 | 24 | -8.4 | -6 | 0 | 2.6 | 6.8 | 6.5 | -10.4 | -10.4
150475 | 01/03/1995 | -18.4 | -15 | -21.3 | 1.901 | -18.2 | 24 | -11.9 | -7.4 | 0 | 2.6 | 6.7 | 6.5 | -16.2 | -15.8
150475 | 05/10/1995 | 9.1 | 15.3 | 3.7 | 4.348 | 9.5 | 24 | 8.6 | 6.9 | 4.2 | 0 | 1.5 | 6.2 | 9.8 | 8.6
150475 | 01/04/1995 | -21.8 | -16.8 | -27.4 | 3.014 | -22.1 | 24 | -14.7 | -9.9 | 0 | 2.5 | 6.6 | 6.5 | -18.6 | -18.1
150475 | 01/05/1995 | -11.6 | -3.9 | -19 | 5.894 | -11.5 | 24 | -10.6 | -8.5 | 0 | 2.5 | 6.6 | 6.5 | -11.1 | -11.2
150475 | 01/06/1995 | -12.8 | -7.4 | -21.1 | 4.554 | -14.3 | 24 | -7.8 | -5.2 | 0 | 2.4 | 6.5 | 6.5 | -10.6 | -10.4
150475 | 01/07/1995 | -16.2 | -10.4 | -22 | 4.908 | -16.2 | 24 | -11.1 | -7.3 | 0 | 2.3 | 6.4 | 6.5 | -13.6 | -13.3
150475 | 01/08/1995 | -14.7 | -9.6 | -19.8 | 3.267 | -14.7 | 24 | -9.8 | -6.7 | -0.4 | 2.3 | 6.3 | 6.5 | -12.3 | -11.9
150475 | 01/09/1995 | -14.7 | -11.7 | -19 | 2.638 | -15.4 | 24 | -10.4 | -7.3 | -1.9 | 2.1 | 6.3 | 6.5 | -12.9 | -12.4
150475 | 01/10/1995 | -9.4 | -5 | -14.8 | 3.549 | -9.9 | 24 | -8 | -6.9 | -3.4 | 1.9 | 6.2 | 6.5 | -8.4 | -8.5
150475 | 01/11/1995 | -2.6 | 0.1 | -6.8 | 2.532 | -3.4 | 24 | -4.4 | -4.8 | -3.6 | 1.5 | 6.1 | 6.5 | -3.2 | -3.5
150475 | 01/12/1995 | -1.2 | 0.8 | -4.2 | 1.392 | -1.7 | 24 | -2.1 | -2.7 | -2.8 | 1.3 | 6 | 6.5 | -1.3 | -1.6
150475 | 01/13/1995 | -6.5 | -3.6 | -13.3 | 2.896 | -8.5 | 24 | -3.1 | -2.5 | -2 | 1.1 | 5.9 | 6.5 | -4.3 | -4.4
150475 | 01/14/1995 | -13.6 | -7.3 | -16.7 | 3.168 | -12 | 24 | -6.1 | -4.2 | -2.1 | 1 | 5.8 | 6.5 | -9.2 | -8.9
150475 | 01/15/1995 | -10.9 | -4.9 | -16.6 | 4.154 | -10.8 | 24 | -6.7 | -5.4 | -2.8 | 0.9 | 5.7 | 6.5 | -8.1 | -8.1
150475 | 01/16/1995 | -4.7 | -2 | -8.3 | 2.497 | -5.2 | 24 | -4.9 | -4.7 | -3.2 | 0.7 | 5.7 | 6.5 | -4.6 | -4.8
150475 | 01/17/1995 | -2.6 | 0.5 | -8.6 | 2.738 | -4.1 | 24 | -3 | -3.2 | -2.9 | 0.6 | 5.6 | 6.5 | -2.5 | -2.8
150475 | 01/18/1995 | -10.7 | -4.9 | -16.1 | 3.346 | -10.5 | 24 | -4.7 | -3.6 | -2.5 | 0.5 | 5.5 | 6.5 | -7.4 | -7
150475 | 01/19/1995 | -10.7 | -6.1 | -15.2 | 2.559 | -10.7 | 24 | -5.4 | -4.4 | -2.7 | 0.4 | 5.4 | 6.5 | -7.5 | -7.3
150475 | 01/20/1995 | -14.3 | -10.9 | -19.2 | 3.243 | -15.1 | 24 | -6.9 | -5.3 | -3.1 | 0.3 | 5.3 | 6.5 | -11 | -10.7
150475 | 01/21/1995 | -11.4 | -7.9 | -14.3 | 2.063 | -11.1 | 24 | -6.9 | -5.8 | -3.7 | 0.2 | 5.2 | 6.5 | -9.4 | -9.4
150475 | 01/22/1995 | -13 | -11.5 | -15.6 | 1.005 | -13.6 | 24 | -7.3 | -6 | -4 | 0.1 | 5.1 | 6.5 | -10.7 | -10.6
150475 | 01/23/1995 | -20.1 | -14.4 | -25.5 | 3.303 | -20 | 24 | -9.2 | -7.2 | -4.4 | 0.1 | 5 | 6.5 | -14.8 | -14.1
150475 | 01/24/1995 | -18.2 | -12.5 | -23.5 | 4.486 | -18 | 24 | -9.9 | -8.2 | -5.2 | 0.1 | 4.9 | 6.5 | -12.7 | -12.4
150475 | 01/25/1995 | -13.8 | -7.8 | -18.9 | 3.603 | -13.4 | 24 | -8.8 | -7.8 | -5.6 | 0.1 | 4.9 | 6.5 | -10.6 | -10.3
150475 | 01/26/1995 | -10.5 | -3.3 | -18 | 5.074 | -10.7 | 24 | -8.1 | -7.5 | -5.6 | 0 | 4.8 | 6.5 | -8.1 | -8.2
150475 | 01/27/1995 | -7.2 | -2.3 | -10.1 | 2.49 | -6.2 | 24 | -6.2 | -6.1 | -5.2 | 0 | 4.7 | 6.5 | -5.9 | -6.1
150475 | 01/28/1995 | -7.2 | -2.5 | -11.2 | 3.033 | -6.9 | 24 | -5.8 | -5.5 | -4.6 | 0 | 4.6 | 6.5 | -6 | -6.1
150475 | 01/29/1995 | -11.1 | -7.7 | -17.3 | 2.861 | -12.5 | 24 | -6 | -5.3 | -4.2 | 0 | 4.5 | 6.5 | -7.8 | -7.8
150475 | 01/30/1995 | -9.5 | -2.4 | -17.4 | 5.948 | -9.9 | 24 | -6.6 | -5.8 | -4.1 | 0 | 4.4 | 6.5 | -7.3 | -7.4
150475 | 01/31/1995 | -1.9 | 0.7 | -4.6 | 1.745 | -2 | 24 | -4.2 | -4.5 | -3.9 | 0 | 4.4 | 6.5 | -2.7 | -3
150475 | 02/01/1995 | -8 | -3 | -12.6 | 3.04 | -7.8 | 24 | -4.2 | -3.9 | -3.4 | 0 | 4.3 | 6.5 | -4.7 | -4.9
150475 | 02/02/1995 | -7.5 | -1.4 | -14.8 | 4.442 | -8.1 | 24 | -4.7 | -4.1 | -3.1 | 0 | 4.2 | 6.5 | -4.8 | -5
150475 | 02/03/1995 | -6.8 | -3.5 | -12.1 | 2.631 | -7.8 | 24 | -4.3 | -3.8 | -3 | 0 | 4.2 | 6.5 | -5.4 | -5.7
150475 | 02/04/1995 | -14.1 | -11.9 | -20.6 | 2.021 | -16.3 | 24 | -7.2 | -5.3 | -3.1 | 0 | 4.1 | 6.5 | -10.8 | -10.7
150475 | 02/05/1995 | -23.3 | -14.8 | -31.7 | 5.388 | -23.3 | 24 | -11.4 | -8.1 | -4.1 | 0 | 4 | 6.5 | -16.8 | -16.1
150475 | 02/06/1995 | -16.6 | -10.9 | -23.1 | 5.175 | -17 | 24 | -11.5 | -9.6 | -5.6 | 0 | 4 | 6.5 | -13.3 | -13.1
150475 | 02/07/1995 | -16.7 | -12.9 | -22.1 | 2.903 | -17.5 | 24 | -10.7 | -9 | -6.2 | 0 | 3.9 | 6.5 | -13.9 | -13.7
150475 | 02/08/1995 | -12.8 | -3 | -24.7 | 8.778 | -13.9 | 24 | -10.9 | -9.8 | -6.6 | 0 | 3.8 | 6.5 | -11.2 | -11.5
150475 | 02/09/1995 | -3.8 | -0.6 | -7.6 | 2.059 | -4.1 | 24 | -6.1 | -6.9 | -6.2 | 0 | 3.8 | 6.5 | -3.9 | -4.5
150475 | 02/10/1995 | -14.9 | -2.2 | -20.6 | 5.334 | -11.4 | 24 | -8 | -6.4 | -5.2 | 0 | 3.7 | 6.5 | -12.4 | -12.1
150475 | 02/11/1995 | -22 | -16.8 | -31.5 | 4.727 | -24.2 | 24 | -13.1 | -9.9 | -5.7 | 0 | 3.7 | 6.5 | -18.5 | -18
150475 | 02/12/1995 | -19.1 | -14 | -24.6 | 3.531 | -19.3 | 24 | -12.4 | -10.6 | -6.7 | 0 | 3.6 | 6.4 | -15.3 | -15.1
150475 | 02/13/1995 | -20.3 | -13.9 | -26.4 | 4.225 | -20.2 | 24 | -13 | -11 | -7.3 | 0 | 3.5 | 6.4 | -15.8 | -15.6
150475 | 02/14/1995 | -13.8 | -7.1 | -22.5 | 6.288 | -14.8 | 24 | -11.7 | -10.7 | -7.6 | 0 | 3.5 | 6.4 | -11.9 | -12.1
150475 | 02/15/1995 | -11.7 | -6.7 | -21.9 | 5.013 | -14.3 | 24 | -8.8 | -8.6 | -7.1 | 0 | 3.4 | 6.4 | -9.7 | -9.8
150475 | 02/16/1995 | -14 | -5 | -21.8 | 5.807 | -13.4 | 24 | -9.4 | -8.4 | -6.5 | 0 | 3.4 | 6.4 | -10.8 | -10.6
150475 | 02/17/1995 | -8 | -1.3 | -14 | 4.153 | -7.7 | 24 | -7.6 | -7.5 | -6 | 0 | 3.3 | 6.4 | -6.1 | -6.6
150475 | 02/18/1995 | -3.5 | 0.5 | -8.6 | 3.192 | -4.1 | 24 | -5.6 | -6 | -5.3 | 0 | 3.3 | 6.4 | -3.5 | -4.1
150475 | 02/19/1995 | -6 | 0.5 | -13 | 5.256 | -6.3 | 24 | -4.9 | -5 | -4.4 | 0 | 3.2 | 6.4 | -3.9 | -4.4
150475 | 02/20/1995 | -5.4 | 0.7 | -15.9 | 4.745 | -7.6 | 24 | -3.4 | -3.6 | -3.6 | 0 | 3.2 | 6.4 | -3.9 | -4.2
150475 | 02/21/1995 | -7.1 | 1.1 | -16.7 | 6.657 | -7.8 | 24 | -5.2 | -4.5 | -3.2 | 0 | 3.1 | 6.4 | -4.8 | -5.3
150475 | 02/22/1995 | -1.8 | 1.1 | -5.2 | 1.929 | -2.1 | 24 | -2.5 | -3 | -2.9 | 0 | 3.1 | 6.4 | -1.1 | -1.4
150475 | 02/23/1995 | -4.9 | -1.3 | -11.9 | 3.124 | -6.6 | 24 | -3 | -2.7 | -2.3 | 0 | 3 | 6.4 | -3.3 | -3.6
150475 | 02/24/1995 | -6.4 | -0.2 | -13.3 | 4.72 | -6.8 | 24 | -4.5 | -3.7 | -2.3 | 0 | 3 | 6.4 | -4.8 | -4.8
150475 | 02/25/1995 | -5.2 | -2.9 | -7.8 | 1.448 | -5.4 | 24 | -3.4 | -3.1 | -2.3 | 0 | 2.9 | 6.4 | -3.7 | -4.1
150475 | 02/26/1995 | -7.1 | -3.7 | -10.7 | 2.42 | -7.2 | 24 | -4.4 | -3.6 | -2.4 | 0 | 2.9 | 6.4 | -4.9 | -5.3
150475 | 02/27/1995 | -9.8 | -5 | -16.5 | 3.128 | -10.8 | 24 | -5.1 | -3.9 | -2.5 | 0 | 2.9 | 6.4 | -7 | -7.3
150475 | 02/28/1995 | -18.6 | -13.2 | -24.6 | 3.756 | -18.9 | 24 | -10.1 | -6.9 | -3.3 | 0 | 2.8 | 6.4 | -14.5 | -14.2
150475 | 03/01/1995 | -20.1 | -15 | -25.7 | 3.773 | -20.4 | 24 | -12.4 | -9.3 | -4.8 | 0 | 2.8 | 6.4 | -16.1 | -15.8
150475 | 03/02/1995 | -14.5 | -5.9 | -23.3 | 6.379 | -14.6 | 24 | -11.1 | -9.8 | -6.1 | 0 | 2.7 | 6.4 | -11.7 | -11.9
150475 | 03/03/1995 | -8 | 0.7 | -14 | 5.658 | -6.7 | 24 | -7.1 | -7.4 | -6 | 0 | 2.7 | 6.4 | -6.1 | -6.7
150475 | 03/04/1995 | -10.7 | -4.6 | -17 | 4.992 | -10.8 | 24 | -8.1 | -7 | -5.3 | 0 | 2.7 | 6.4 | -9 | -9.2
150475 | 03/05/1995 | -6.2 | -2.9 | -11.6 | 2.501 | -7.3 | 24 | -5.9 | -5.9 | -4.9 | 0 | 2.6 | 6.4 | -5 | -5.4
150475 | 03/06/1995 | -8 | -5 | -11.5 | 2.203 | -8.3 | 24 | -5.6 | -5.2 | -4.3 | 0 | 2.6 | 6.4 | -8.6 | -8.3
150475 | 03/07/1995 | -10.4 | -6.7 | -15.4 | 2.491 | -11.1 | 24 | -5 | -4.7 | -3.8 | 0 | 2.6 | 6.4
150475 | 03/08/1995 | -17 | -10.4 | -24.8 | 4.331 | -17.6 | 24 | -5 | -4.4 | -3.4 | 0 | 2.5 | 6.4
150475 | 03/09/1995 | -10.8 | -4.2 | -21.1 | 6.374 | -12.7 | 24 | -5.5 | -4.7 | -3.3 | 0 | 2.5 | 6.4
150475 | 03/10/1995 | -1.9 | 4.1 | -6.6 | 3.712 | -1.3 | 24 | -4.2 | -4.2 | -3.2 | 0 | 2.5 | 6.4 | 1.6 | 0.5
150475 | 03/11/1995 | 2.9 | 10.2 | -2.7 | 4.227 | 3.8 | 24 | -1.5 | -2.5 | -2.7 | 0 | 2.4 | 6.4 | 3.5 | 2.5
150475 | 03/12/1995 | 9.3 | 14.8 | 3 | 4.675 | 8.9 | 24 | 2.1 | -0.7 | -1.7 | 0 | 2.4 | 6.4 | 9 | 8.1
150475 | 03/13/1995 | 10.6 | 15.4 | 4.1 | 3.32 | 9.8 | 24 | 6.4 | 0 | -0.8 | 0 | 2.4 | 6.4 | 10 | 9.1
150475 | 03/14/1995 | 7.1 | 15.8 | 2.4 | 4.382 | 9.1 | 24 | 4 | 0 | -0.3 | 0 | 2.3 | 6.4 | 6.2 | 5.6
150475 | 03/15/1995 | 6.3 | 15.9 | 0.5 | 5.411 | 8.2 | 24 | 4 | 0 | -0.1 | 0 | 2.3 | 6.4 | 6.2 | 5.5
150475 | 03/16/1995 | 6.5 | 12.7 | 1.5 | 4.03 | 7.1 | 24 | 4.2 | 0 | -0.1 | 0 | 2.3 | 6.4 | 6.7 | 5.9
150475 | 03/17/1995 | 5.9 | 12.9 | 0.9 | 4.154 | 6.9 | 24 | 4.3 | 0.3 | 0 | 0 | 2.3 | 6.4 | 6.1 | 5.2
150475 | 03/18/1995 | 3.6 | 10.3 | -1 | 3.841 | 4.7 | 24 | 3.6 | 1.5 | 0 | 0 | 2.2 | 6.4 | 4.4 | 3.9
150475 | 03/19/1995 | 4.6 | 11.2 | -1.3 | 4.551 | 5 | 24 | 3.9 | 1.8 | 0 | 0 | 2.2 | 6.4 | 5.7 | 4.5
150475 | 03/20/1995 | 3.3 | 7.1 | -0.8 | 2.191 | 3.2 | 24 | 3.5 | 2.3 | 0 | 0 | 2.2 | 6.4 | 3.4 | 2.7
150475 | 03/21/1995 | 2.8 | 10 | -2.5 | 4.68 | 3.8 | 24 | 2.7 | 1.6 | 0 | 0 | 2.2 | 6.3 | 3.3 | 2.4
150475 | 03/22/1995 | 2.7 | 7.4 | -2.7 | 3.693 | 2.4 | 24 | 1.9 | 1.3 | 0 | 0 | 2.1 | 6.3 | 2.5 | 2
150475 | 03/23/1995 | 3.4 | 10 | -0.8 | 3.639 | 4.6 | 24 | 3.5 | 1.7 | 0 | 0 | 2.1 | 6.3 | 4.5 | 3.9
150475 | 03/24/1995 | 4.4 | 12.5 | -3.7 | 5.791 | 4.4 | 24 | 3.6 | 1.9 | 0 | 0 | 2.1 | 6.3 | 5.1 | 3.8
150475 | 03/25/1995 | 2.2 | 3.2 | 1.1 | 0.531 | 2.2 | 24 | 2.3 | 2 | 0 | 0 | 2.1 | 6.3 | 2.1 | 1.7
150475 | 03/26/1995 | 2.6 | 6.2 | 0.3 | 1.992 | 3.3 | 24 | 2 | 1.2 | 0 | 0 | 2 | 6.3 | 2.9 | 2.3
150475 | 03/27/1995 | 0.6 | 1.6 | -1.6 | 0.894 | 0 | 24 | 1 | 1 | 0 | 0 | 2 | 6.3 | 1.1 | 0.9
150475 | 03/28/1995 | 0.4 | 5.6 | -4.2 | 3.395 | 0.7 | 24 | 1 | 0.5 | 0 | 0 | 2 | 6.3 | 2.1 | 1.6
150475 | 03/29/1995 | -0.5 | 3.5 | -4.6 | 3.11 | -0.6 | 24 | 0.6 | 0.5 | 0 | 0 | 2 | 6.3 | 0.8 | 0.5
150475 | 03/30/1995 | -0.9 | 3.1 | -4.2 | 2.778 | -0.6 | 24 | 0.4 | 0.3 | 0 | 0 | 2 | 6.3 | 0.2 | -0.4
150475 | 03/31/1995 | -0.7 | 4.2 | -5.4 | 3.166 | -0.6 | 24 | 0.3 | 0.2 | 0 | 0 | 2 | 6.3 | 0.8 | 0.1
150475 | 04/01/1995 | 1.3 | 6.7 | -2.4 | 3.541 | 2.2 | 24 | 1.3 | 0.5 | 0 | 0 | 1.9 | 6.3 | 1.8 | 0.9
150475 | 04/02/1995 | 4.3 | 14.2 | -3.1 | 5.691 | 5.6 | 24 | 2.1 | 0.8 | 0 | 0 | 1.9 | 6.3 | 4 | 3
150475 | 04/03/1995 | -0.9 | 9.7 | -11.9 | 6.721 | -1.1 | 24 | 2 | 1.5 | 0 | 0 | 1.9 | 6.3 | -0.4 | -1.4
150475 | 04/04/1995 | -8 | -2.3 | -12 | 3.492 | -7.2 | 24 | -2 | 0.3 | 0 | 0 | 1.9 | 6.3 | -6 | -6.5
150475 | 04/05/1995 | 0.1 | 8.7 | -7.5 | 5.593 | 0.6 | 24 | -2.2 | 0 | 0 | 0 | 1.9 | 6.3 | -0.4 | -1.2
150475 | 04/06/1995 | 1.4 | 6.4 | -2.8 | 3.002 | 1.8 | 24 | 0 | 0 | 0 | 0 | 1.8 | 6.3 | 2.1 | 1.2
150475 | 04/07/1995 | 1.3 | 4.3 | -1.3 | 2.145 | 1.5 | 24 | 0.2 | 0 | 0 | 0 | 1.8 | 6.3 | 1.4 | 1
150475 | 04/08/1995 | 0.7 | 6.3 | -3.6 | 3.055 | 1.4 | 24 | 0.9 | 0 | 0 | 0 | 1.8 | 6.3 | 1.5 | 0.3
150475 | 04/09/1995 | -1.2 | 3.8 | -5 | 2.948 | -0.6 | 24 | 0 | 0 | 0 | 0 | 1.8 | 6.3 | -0.7 | -1.8
150475 | 04/10/1995 | -0.2 | 4.4 | -4.2 | 2.858 | 0.1 | 24 | 0 | 0 | 0 | 0 | 1.8 | 6.3 | 0.4 | -0.5
150475 | 04/11/1995 | 0.4 | 1.4 | -0.4 | 0.57 | 0.5 | 24 | 0 | 0 | 0 | 0 | 1.8 | 6.3 | 0.7 | 0.2
150475 | 04/12/1995 | 0.6 | 3.1 | -2.2 | 1.554 | 0.5 | 24 | 0.1 | 0 | 0 | 0 | 1.8 | 6.3 | 1.4 | 1.2
150475 | 04/13/1995 | 4.2 | 12 | -3.5 | 5.665 | 4.3 | 24 | 1.9 | 0 | 0 | 0 | 1.7 | 6.3 | 4.7 | 3.7
150475 | 04/14/1995 | 7 | 14.3 | -0.4 | 5.371 | 7 | 24 | 4.4 | 0.6 | 0 | 0 | 1.7 | 6.3 | 7.3 | 5.5
150475 | 04/15/1995 | 4.2 | 6.4 | 1.7 | 1.486 | 4.1 | 24 | 3.4 | 2.1 | 0 | 0 | 1.7 | 6.3 | 4.1 | 3.2
150475 | 04/16/1995 | 4.2 | 7.5 | 1.4 | 1.944 | 4.5 | 24 | 3.8 | 2.1 | 0 | 0 | 1.7 | 6.3 | 4.5 | 4.2
150475 | 04/17/1995 | 5.1 | 11.1 | -1.4 | 4.379 | 4.9 | 24 | 5 | 2.4 | 0 | 0 | 1.7 | 6.3 | 6.9 | 5.9
150475 | 04/18/1995 | 2.2 | 3.9 | 0.5 | 1.199 | 2.2 | 24 | 3 | 2.7 | 0 | 0 | 1.7 | 6.3 | 2.5 | 2.1
150475 | 04/19/1995 | 5.5 | 12 | -1.5 | 5.1 | 5.3 | 24 | 4.1 | 1.9 | 0 | 0 | 1.7 | 6.3 | 6.1 | 5.3
150475 | 04/20/1995 | 3.9 | 9.8 | -0.7 | 3.328 | 4.6 | 24 | 3.3 | 2.3 | 0 | 0 | 1.7 | 6.2 | 4 | 3.4
150475 | 04/21/1995 | 5.7 | 11.1 | 0.8 | 3.836 | 6 | 24 | 4.8 | 2.5 | 0 | 0 | 1.7 | 6.2 | 6.5 | 5.1
150475 | 04/22/1995 | 6.7 | 13.6 | -1.1 | 5.297 | 6.3 | 24 | 5.6 | 3.2 | 0 | 0 | 1.6 | 6.2 | 7.1 | 5.7
150475 | 04/23/1995 | 8.7 | 16.5 | 1.1 | 5.808 | 8.8 | 24 | 7 | 3.9 | 0 | 0 | 1.6 | 6.2 | 9.2 | 7.5
150475 | 04/24/1995 | 5.9 | 9.2 | 2.5 | 2.396 | 5.9 | 24 | 5.6 | 4.1 | 0 | 0 | 1.6 | 6.2 | 5.9 | 5.1
150475 | 04/25/1995 | 6.2 | 11.5 | 2.4 | 3.296 | 7 | 24 | 5.4 | 3.4 | 0 | 0 | 1.6 | 6.2 | 6.6 | 5.7
150475 | 04/26/1995 | 4.9 | 10.5 | 0.4 | 3.788 | 5.5 | 24 | 5.1 | 3.3 | 0 | 0 | 1.6 | 6.2 | 6.1 | 4.6
150475 | 04/27/1995 | 5.1 | 9.9 | -2.1 | 4.326 | 3.9 | 24 | 4.4 | 3 | 0 | 0 | 1.6 | 6.2 | 5.2 | 4.3
150475 | 04/28/1995 | 8.7 | 14.6 | 3 | 4.019 | 8.8 | 24 | 6.7 | 3.5 | 0 | 0 | 1.6 | 6.2 | 9.3 | 7.8
150475 | 04/29/1995 | 6.7 | 10 | 3.8 | 2.092 | 6.9 | 24 | 5.9 | 4.3 | 0 | 0 | 1.6 | 6.2 | 6.5 | 6.1
150475 | 04/30/1995 | 7.7 | 14.7 | 0.3 | 5.257 | 7.5 | 24 | 6.9 | 4 | 0 | 0 | 1.6 | 6.2 | 8.6 | 6.9
150475 | 05/01/1995 | 6.9 | 12.4 | -0.9 | 4.685 | 5.8 | 24 | 6.2 | 4.2 | 0 | 0 | 1.6 | 6.2 | 7.3 | 6.3
150475 | 05/02/1995 | 10.1 | 16 | 3.8 | 4.315 | 9.9 | 24 | 8.1 | 4.7 | 0 | 0 | 1.6 | 6.2 | 10.3 | 9
150475 | 05/03/1995 | 9.6 | 15.4 | 3.7 | 4.426 | 9.6 | 24 | 8.5 | 5.5 | 0 | 0 | 1.5 | 6.2 | 10 | 9
150475 | 05/04/1995 | 10.6 | 16.3 | 3.3 | 4.848 | 9.8 | 24 | 9 | 5.7 | 0.4 | 0 | 1.5 | 6.2 | 11 | 10.1
150475 | 05/05/1995 | 10.7 | 17.2 | 5.3 | 4.553 | 11.3 | 24 | 9.8 | 6.6 | 1.5 | 0 | 1.5 | 6.2 | 11.5 | 10.1
150475 | 05/06/1995 | 11.1 | 18.7 | 3.7 | 5.251 | 11.2 | 24 | 9.2 | 6.7 | 2.4 | 0 | 1.5 | 6.2 | 11.2 | 9.8
150475 | 05/07/1995 | 14.2 | 18.3 | 10 | 3.034 | 14.2 | 24 | 11.9 | 8.1 | 3.1 | 0 | 1.5 | 6.2 | 14.3 | 13.3
150475 | 05/08/1995 | 10.6 | 14.1 | 5.2 | 2.692 | 9.7 | 24 | 10.6 | 8.9 | 3.8 | 0 | 1.5 | 6.2 | 10.5 | 9.8
150475 | 05/09/1995 | 7.2 | 14.4 | 2.3 | 4.264 | 8.4 | 24 | 7.6 | 7.1 | 4.2 | 0 | 1.5 | 6.2 | 7.9 | 7.1
150475 | 09/14/1995 | 13.3 | 19.4 | 7.8 | 3.9 | 13.6 | 24 | 15.2 | 16.5 | 16.3 | 15.3 | 11.6 | 6.2 | 14 | 12.9
150475 | 05/11/1995 | 13.4 | 20.1 | 6.4 | 5.047 | 13.3 | 24 | 11.5 | 8 | 4.4 | 0 | 1.5 | 6.2 | 14 | 12.6
150475 | 05/12/1995 | 14.6 | 20.9 | 7.1 | 4.875 | 14 | 24 | 12.8 | 9.5 | 4.9 | 0 | 1.5 | 6.2 | 15.3 | 13.2
150475 | 05/13/1995 | 11.8 | 14.4 | 7.9 | 1.694 | 11.2 | 24 | 11.4 | 10 | 5.4 | 0 | 1.5 | 6.2 | 11.6 | 11.3
150475 | 05/14/1995 | 11.9 | 17.7 | 7.8 | 3.498 | 12.8 | 24 | 11.1 | 9.3 | 5.7 | 0 | 1.5 | 6.2 | 12.2 | 10.7
150475 | 05/15/1995 | 14.8 | 22 | 6.5 | 5.797 | 14.3 | 24 | 12.7 | 9.6 | 5.8 | 0 | 1.5 | 6.2 | 15.5 | 13.6
150475 | 05/16/1995 | 14.9 | 22.2 | 6.7 | 4.916 | 14.5 | 24 | 14.4 | 11.4 | 6.2 | 0 | 1.5 | 6.2 | 15.4 | 13.3
150475 | 05/17/1995 | 10.9 | 17.7 | 3.2 | 5.242 | 10.5 | 24 | 11.2 | 10.3 | 6.5 | 0 | 1.5 | 6.2 | 11.8 | 10.4
150475 | 05/18/1995 | 13.4 | 20.3 | 4.4 | 5.736 | 12.4 | 24 | 12.1 | 9.9 | 6.5 | 0 | 1.4 | 6.2 | 13.5 | 12.6
150475 | 05/19/1995 | 15.7 | 23 | 6.9 | 5.866 | 15 | 24 | 13.7 | 10.7 | 6.6 | 0 | 1.4 | 6.1 | 15.9 | 14.6
150475 | 05/20/1995 | 12.2 | 17.7 | 7.1 | 3.832 | 12.4 | 24 | 12.5 | 11.1 | 6.8 | 0 | 1.4 | 6.1 | 12.9 | 10.4
150475 | 05/21/1995 | 12.5 | 19.4 | 3.5 | 5.654 | 11.5 | 24 | 11.9 | 10.2 | 6.9 | 0.1 | 1.4 | 6.1 | 13.4 | 11.7
150475 | 05/22/1995 | 12.3 | 16.7 | 8.4 | 2.71 | 12.6 | 24 | 11.7 | 10.4 | 6.9 | 0.1 | 1.4 | 6.1 | 12.2 | 11.2
150475 | 05/23/1995 | 10 | 15.7 | 5.2 | 3.841 | 10.5 | 24 | 10.1 | 9.5 | 6.8 | 0.2 | 1.4 | 6.1 | 10.3 | 9
150475 | 05/24/1995 | 11.1 | 16.9 | 3.6 | 4.661 | 10.3 | 24 | 10.7 | 9.1 | 6.5 | 0.2 | 1.4 | 6.1 | 12 | 11
150475 | 05/25/1995 | 12.5 | 18 | 4.9 | 4.82 | 11.5 | 24 | 11.9 | 9.7 | 6.4 | 0.2 | 1.4 | 6.1 | 13.3 | 12.3
150475 | 05/26/1995 | 13.1 | 17.5 | 8.7 | 3.14 | 13.1 | 24 | 12 | 10.1 | 6.5 | 0.3 | 1.4 | 6.1 | 13.1 | 12.3
150475 | 05/27/1995 | 12.4 | 16.5 | 9.3 | 2.54 | 12.9 | 24 | 11.7 | 10.3 | 6.7 | 0.3 | 1.4 | 6.1 | 12.3 | 11.4
150475 | 05/28/1995 | 10.3 | 13.3 | 7.4 | 1.981 | 10.4 | 24 | 10.4 | 9.6 | 6.7 | 0.5 | 1.4 | 6.1 | 10.6 | 9.8
150475 | 05/29/1995 | 16.1 | 23.1 | 7.5 | 6.032 | 15.3 | 24 | 13.3 | 9.8 | 6.6 | 0.8 | 1.4 | 6.1 | 16.1 | 15.1
150475 | 05/30/1995 | 17.7 | 24.2 | 9.8 | 5.325 | 17 | 24 | 15.5 | 11.8 | 6.9 | 1.2 | 1.5 | 6.1 | 17.7 | 16.8
150475 | 05/31/1995 | 18.8 | 24.6 | 11.2 | 4.613 | 17.9 | 24 | 16.7 | 13.1 | 7.6 | 1.6 | 1.5 | 6.1 | 18.9 | 18
150475 | 06/01/1995 | 17.7 | 21.4 | 12.9 | 2.787 | 17.2 | 24 | 16.5 | 13.8 | 8.3 | 2.1 | 1.5 | 6.1 | 17.7 | 17.1
150475 | 06/02/1995 | 19.9 | 24.7 | 12.9 | 4.139 | 18.8 | 24 | 17.2 | 13.9 | 8.9 | 2.5 | 1.5 | 6.1 | 19.3 | 18.5
150475 | 06/03/1995 | 20 | 26.6 | 12.6 | 5.127 | 19.6 | 24 | 18.5 | 14.9 | 9.5 | 2.9 | 1.6 | 6.1 | 20.5 | 19.1
150475 | 06/04/1995 | 20.4 | 26.1 | 13.1 | 4.718 | 19.6 | 24 | 18.6 | 15.5 | 10.1 | 3.4 | 1.6 | 6.1 | 20.3 | 19.8
150475 | 06/05/1995 | 20.6 | 25.2 | 17 | 2.998 | 21.1 | 24 | 19.2 | 16.1 | 10.7 | 3.8 | 1.7 | 6.1 | 20.6 | 20.2
150475 | 06/06/1995 | 21 | 25.6 | 16.6 | 3.229 | 21.1 | 24 | 19.6 | 16.5 | 11.2 | 4.3 | 1.8 | 6.1 | 21 | 20.7
150475 | 06/07/1995 | 13.6 | 20 | 4.9 | 4.91 | 12.5 | 24 | 15.6 | 15.9 | 11.6 | 4.7 | 1.8 | 6.1 | 13.9 | 13.3
150475 | 06/08/1995 | 9.5 | 15.5 | 3.4 | 4.259 | 9.5 | 24 | 10.7 | 12.2 | 11.4 | 5.1 | 1.9 | 6.1 | 10.3 | 8.9
150475 | 06/09/1995 | 12.9 | 19.1 | 4.7 | 5.206 | 11.9 | 24 | 12.6 | 11.6 | 10.7 | 5.4 | 2 | 6.1 | 14 | 12.9
150475 | 06/10/1995 | 12.9 | 15.8 | 9.5 | 1.774 | 12.7 | 24 | 12.8 | 12.3 | 10.4 | 5.6 | 2.1 | 6.1 | 12.6 | 12.4
150475 | 06/11/1995 | 15.3 | 20.8 | 8.1 | 4.656 | 14.5 | 24 | 13.9 | 12.1 | 10.2 | 5.8 | 2.2 | 6.1 | 15.3 | 14.5
150475 | 06/12/1995 | 16.9 | 23.7 | 8.3 | 5.718 | 16 | 24 | 15.2 | 12.9 | 10.3 | 6 | 2.3 | 6.1 | 16.7 | 16
150475 | 06/13/1995 | 19.4 | 25.9 | 10.4 | 5.595 | 18.2 | 24 | 17.1 | 14.1 | 10.5 | 6.2 | 2.4 | 6.1 | 19.2 | 18.5
150475 | 06/14/1995 | 21.9 | 27.7 | 15.1 | 4.557 | 21.4 | 24 | 19.7 | 15.9 | 11.1 | 6.4 | 2.5 | 6.1 | 22.1 | 21
150475 | 06/15/1995 | 22.7 | 27.7 | 15.6 | 4.29 | 21.7 | 24 | 20.6 | 17.1 | 11.8 | 6.6 | 2.5 | 6.1 | 22.8 | 20.9
150475 | 06/16/1995 | 24.3 | 28.2 | 19.2 | 3.341 | 23.7 | 24 | 22.1 | 18.2 | 12.6 | 6.9 | 2.6 | 6.1 | 24.5 | 22.7
150475 | 06/17/1995 | 26 | 31.2 | 20.6 | 3.961 | 25.9 | 24 | 23.6 | 19.5 | 13.4 | 7.1 | 2.7 | 6.1 | 25.9 | 24.8
150475 | 06/18/1995 | 25.4 | 30.4 | 19.6 | 3.912 | 25 | 24 | 23.7 | 20.3 | 14.2 | 7.5 | 2.8 | 6 | 25.5 | 24.4
150475 | 06/19/1995 | 25.1 | 30.8 | 18.1 | 4.602 | 24.5 | 24 | 23.7 | 20.6 | 14.9 | 7.8 | 3 | 6 | 25.2 | 24.4
150475 | 06/20/1995 | 25.6 | 31.1 | 18.4 | 4.636 | 24.8 | 24 | 24 | 20.9 | 15.5 | 8.2 | 3.1 | 6 | 25.6 | 25.3
150475 | 06/21/1995 | 26.3 | 31.9 | 19.4 | 4.611 | 25.7 | 24 | 24.6 | 21.4 | 16 | 8.5 | 3.2 | 6 | 26.3 | 25.7
150475 | 06/22/1995 | 25 | 29.6 | 21 | 3.087 | 25.3 | 24 | 23.8 | 21.6 | 16.4 | 8.9 | 3.3 | 6 | 24.6 | 24.5
150475 | 06/23/1995 | 24.6 | 30 | 19.2 | 3.94 | 24.6 | 24 | 23.7 | 21.4 | 16.7 | 9.2 | 3.4 | 6 | 24.8 | 24
150475 | 06/24/1995 | 22.5 | 27.2 | 17.6 | 3.368 | 22.4 | 24 | 22.3 | 21 | 16.9 | 9.6 | 3.5 | 6 | 22.9 | 21.7
150475 | 06/25/1995 | 21.1 | 24.7 | 16.6 | 2.821 | 20.7 | 24 | 21 | 20.2 | 16.9 | 9.9 | 3.7 | 6 | 21.2 | 20.3
150475 | 06/26/1995 | 19.7 | 25.1 | 14.6 | 3.968 | 19.9 | 24 | 19.7 | 19.2 | 16.7 | 10.1 | 3.8 | 6 | 20 | 19.5
150475 | 06/27/1995 | 19.1 | 22.5 | 15.4 | 2.688 | 19 | 24 | 18.9 | 18.5 | 16.5 | 10.4 | 3.9 | 6 | 19.1 | 18.8
150475 | 06/28/1995 | 21.3 | 25.7 | 16.2 | 3.333 | 21 | 24 | 20.3 | 18.5 | 16.2 | 10.6 | 4.1 | 6 | 21.5 | 21.1
150475 | 06/29/1995 | 20.2 | 24.3 | 14.8 | 3.015 | 19.6 | 24 | 20.3 | 19 | 16.2 | 10.7 | 4.2 | 6 | 20.8 | 18.9
150475 | 06/30/1995 | 15 | 19.4 | 10.4 | 3.055 | 14.9 | 24 | 16.6 | 17.7 | 16.1 | 10.9 | 4.3 | 6 | 15.7 | 13.7
150475 | 07/01/1995 | 15.7 | 21.8 | 7.8 | 4.962 | 14.8 | 24 | 15.9 | 16.1 | 15.6 | 11 | 4.5 | 6 | 16.3 | 15.2
150475 | 07/02/1995 | 17.9 | 22.9 | 11.9 | 4.026 | 17.4 | 24 | 16.7 | 16.1 | 15.2 | 11.1 | 4.6 | 6 | 17.8 | 16.4
150475 | 07/03/1995 | 21.4 | 26.3 | 16 | 3.763 | 21.2 | 24 | 19.8 | 17.2 | 15 | 11.1 | 4.7 | 6 | 21.6 | 20.2
150475 | 07/04/1995 | 20.1 | 22 | 18.3 | 1.465 | 20.2 | 24 | 19.5 | 18.2 | 15.2 | 11.2 | 4.9 | 6 | 19.9 | 19.7
150475 | 07/05/1995 | 18.7 | 22.3 | 13.8 | 2.625 | 18.1 | 24 | 18.7 | 17.9 | 15.4 | 11.3 | 5 | 6 | 18.6 | 18.2
150475 | 07/06/1995 | 17 | 21.6 | 12.8 | 3.371 | 17.2 | 24 | 16.8 | 16.8 | 15.4 | 11.3 | 5.1 | 6 | 17.2 | 15.4
150475 | 07/07/1995 | 18.9 | 25.1 | 10.8 | 5.049 | 18 | 24 | 17.9 | 16.6 | 15.2 | 11.4 | 5.2 | 6 | 18.9 | 18.3
150475 | 07/08/1995 | 20.6 | 27.2 | 14.2 | 4.702 | 20.7 | 24 | 19.1 | 17.3 | 15.2 | 11.4 | 5.4 | 6 | 20.5 | 19.5
150475 | 07/09/1995 | 21.3 | 26.4 | 14.6 | 4.115 | 20.5 | 24 | 20.3 | 18.2 | 15.3 | 11.5 | 5.5 | 6 | 21.7 | 20.9
150475 | 07/10/1995 | 23.6 | 29.5 | 17.6 | 4.603 | 23.6 | 24 | 22.1 | 19.3 | 15.7 | 11.6 | 5.6 | 6 | 23.5 | 22.7
150475 | 07/11/1995 | 24.4 | 30.3 | 16.7 | 4.705 | 23.5 | 24 | 22.4 | 19.9 | 16.1 | 11.7 | 5.7 | 6 | 24.2 | 23.5
150475 | 07/12/1995 | 25.8 | 29.4 | 22.7 | 2.565 | 26.1 | 24 | 24.2 | 21.1 | 16.7 | 11.8 | 5.8 | 6 | 25.7 | 25.4
150475 | 07/13/1995 | 27.8 | 33.1 | 21.8 | 4.08 | 27.5 | 24 | 25.5 | 22 | 17.2 | 11.9 | 5.9 | 6 | 27.5 | 26.8
150475 | 07/14/1995 | 25.4 | 28.7 | 21.8 | 2.331 | 25.3 | 24 | 24.7 | 22.6 | 17.9 | 12.1 | 6.1 | 6 | 25.3 | 25
150475 | 07/15/1995 | 21 | 25 | 16.2 | 2.725 | 20.6 | 24 | 21.8 | 21.5 | 18.2 | 12.3 | 6.2 | 6 | 21.2 | 21
150475 | 07/16/1995 | 20.7 | 26.6 | 13.5 | 4.658 | 20.1 | 24 | 20.8 | 20.1 | 18.1 | 12.5 | 6.3 | 6 | 21.4 | 20.9
150475 | 07/17/1995 | 20.1 | 23.9 | 15.1 | 3.236 | 19.5 | 24 | 20.1 | 19.8 | 17.9 | 12.7 | 6.4 | 6 | 20.3 | 18.6
150475 | 07/18/1995 | 20.9 | 26.1 | 14.6 | 4.125 | 20.4 | 24 | 20.3 | 19.4 | 17.7 | 12.8 | 6.5 | 6 | 20.7 | 19.8
150475 | 07/19/1995 | 20.4 | 25.1 | 15.6 | 3.503 | 20.4 | 24 | 19.7 | 19.2 | 17.5 | 12.9 | 6.6 | 6 | 19.9 | 19.3
150475 | 07/20/1995 | 20.3 | 26.1 | 13.1 | 4.584 | 19.6 | 24 | 19.8 | 18.9 | 17.3 | 13 | 6.8 | 6 | 20.3 | 19.7
150475 | 07/21/1995 | 21.7 | 26.9 | 14.5 | 4.5 | 20.7 | 24 | 20.4 | 19 | 17.2 | 13.1 | 6.9 | 6 | 21.7 | 20.4
150475 | 07/22/1995 | 21.4 | 26.2 | 16.8 | 3.632 | 21.5 | 24 | 21.1 | 19.7 | 17.2 | 13.2 | 7 | 6 | 21.4 | 20.8
150475 | 07/23/1995 | 21.9 | 26.9 | 16.5 | 3.872 | 21.7 | 24 | 20.7 | 19.5 | 17.3 | 13.2 | 7.1 | 6 | 21.5 | 21
150475 | 07/24/1995 | 23.1 | 29.3 | 16.6 | 4.683 | 23 | 24 | 22 | 20 | 17.4 | 13.3 | 7.2 | 6 | 23.2 | 22.1
150475 | 07/25/1995 | 20.7 | 26.3 | 14.5 | 4.148 | 20.4 | 24 | 21.2 | 20.2 | 17.6 | 13.4 | 7.3 | 6 | 21.5 | 20.6
150475 | 04/13/1992 | 2 | 8.5 | -3.5 | 4.151 | 2.5 | 24 | 0.8 | 0.2 | 0 | 0.7 | 2.3 | 6.2 | 3.2 | 2
150475 | 04/14/1992 | 5.1 | 11.7 | -1.5 | 4.626 | 5.1 | 24 | 3.8 | 1.2 | 0 | 0.7 | 2.3 | 6.2 | 6.2 | 5
150475 | 04/15/1992 | 5.7 | 9.5 | 3 | 2.023 | 6.3 | 24 | 5.1 | 2.9 | 0 | 0.7 | 2.3 | 6.2 | 6 | 5.5
150475 | 04/16/1992 | 6 | 13.2 | 0.7 | 4.489 | 7 | 24 | 5.7 | 3.2 | 0 | 0.7 | 2.3 | 6.2 | 7 | 5.9
150475 | 04/17/1992 | 5.7 | 12.8 | -1.2 | 5.038 | 5.8 | 24 | 5.2 | 3.2 | 0 | 0.7 | 2.3 | 6.2 | 6.7 | 5.4
150475 | 04/18/1992 | 10.3 | 16.1 | 4.1 | 4.448 | 10.1 | 24 | 7.5 | 4 | 0 | 0.7 | 2.3 | 6.2 | 10.3 | 9.5
150475 | 04/19/1992 | 13.4 | 19 | 8.9 | 3.164 | 14 | 24 | 11.6 | 6.3 | 0 | 0.7 | 2.3 | 6.2 | 14.1 | 12.9
150475 | 04/20/1992 | 7.1 | 10.7 | 2.8 | 2.5 | 6.8 | 24 | 7.4 | 6 | 0 | 0.7 | 2.2 | 6.2 | 7.2 | 6.8
150475 | 04/21/1992 | 5.3 | 9.3 | 2.1 | 2.321 | 5.7 | 24 | 5.4 | 4 | 0 | 0.7 | 2.2 | 6.2 | 6.4 | 5.7
150475 | 04/22/1992 | 3.3 | 7.3 | 0.2 | 2.48 | 3.8 | 24 | 3.7 | 3 | 0 | 0.7 | 2.2 | 6.2 | 3.9 | 3.2
150475 | 04/23/1992 | 3.3 | 9.6 | -3.2 | 4.382 | 3.2 | 24 | 3.7 | 2.3 | 0 | 0.7 | 2.2 | 6.2 | 4.4 | 3.8
150475 | 04/24/1992 | 2.9 | 8.8 | -2.1 | 3.993 | 3.4 | 24 | 3.2 | 2.3 | 0 | 0.7 | 2.2 | 6.2 | 3.7 | 2.7
150475 | 04/25/1992 | 3 | 7.7 | -2 | 3.575 | 2.9 | 24 | 2.9 | 2 | 0 | 0.7 | 2.2 | 6.2 | 3.7 | 2.7
150475 | 04/26/1992 | 4.7 | 10.1 | -0.2 | 3.931 | 5 | 24 | 4.4 | 2.4 | 0.2 | 0.7 | 2.2 | 6.2 | 5.5 | 4.5
150475 | 04/27/1992 | 7.4 | 14.3 | -1.1 | 5.187 | 6.6 | 24 | 6 | 3.2 | 0.5 | 0.8 | 2.2 | 6.2 | 8.3 | 6.9
150475 | 04/28/1992 | 12.2 | 20.8 | 3.8 | 6.287 | 12.3 | 24 | 9.4 | 5.2 | 0.8 | 0.8 | 2.2 | 6.2 | 12.5 | 10.3
150475 | 04/29/1992 | 14 | 22.3 | 6.5 | 5.672 | 14.4 | 24 | 12 | 7.3 | 1.2 | 0.9 | 2.2 | 6.2 | 14.5 | 13.3
150475 | 04/30/1992 | 17.2 | 25.8 | 8 | 6.555 | 16.9 | 24 | 13.9 | 8.7 | 1.9 | 1 | 2.2 | 6.1 | 17.7 | 15.2
150475 | 05/01/1992 | 19.8 | 27.1 | 14 | 4.792 | 20.6 | 24 | 17.1 | 11.3 | 3.3 | 1.1 | 2.2 | 6.1 | 20 | 17.8
150475 | 05/02/1992 | 12.7 | 17.9 | 4.8 | 4.102 | 11.4 | 24 | 13.1 | 11.3 | 4.7 | 1.4 | 2.2 | 6.1 | 13.4 | 9.7
150475 | 05/03/1992 | 8.5 | 15.9 | 1.1 | 5.143 | 8.5 | 24 | 9.4 | 9 | 5.4 | 1.7 | 2.2 | 6.1 | 9.7 | 7.8
150475 | 05/04/1992 | 8.7 | 14.7 | 3.1 | 4.149 | 8.9 | 24 | 9.2 | 8.3 | 5.6 | 2 | 2.2 | 6.1 | 9.6 | 7.9
150475 | 05/05/1992 | 8.4 | 16.6 | -0.4 | 6.212 | 8.1 | 24 | 8.6 | 7.7 | 5.7 | 2.2 | 2.2 | 6.1 | 9.4 | 8.1
150475 | 05/06/1992 | 12.4 | 20.5 | 3.5 | 6.397 | 12 | 24 | 10.7 | 8.3 | 5.8 | 2.5 | 2.2 | 6.1 | 13 | 10.2
150475 | 05/07/1992 | 15.7 | 24.5 | 6.1 | 6.704 | 15.3 | 24 | 13.4 | 9.9 | 6.2 | 2.7 | 2.3 | 6.1 | 16.1 | 12.8
150475 | 05/08/1992 | 17 | 24.8 | 8.5 | 6.001 | 16.7 | 24 | 15.4 | 11.7 | 6.9 | 3 | 2.3 | 6.1 | 17.6 | 15.5
150475 | 09/13/1992 | 18.8 | 25.5 | 15.1 | 3.451 | 20.3 | 24 | 17.7 | 16.3 | 14.6 | 13.9 | 11.3 | 6.2 | 18.5 | 17.4
150475 | 05/10/1992 | 19.2 | 25.8 | 13 | 4.349 | 19.4 | 24 | 17.3 | 13.9 | 8.5 | 3.6 | 2.4 | 6.1 | 19.4 | 17.1
150475 | 05/11/1992 | 18.3 | 21.1 | 14.8 | 1.975 | 18 | 24 | 17.1 | 14.5 | 9.3 | 3.9 | 2.4 | 6.1 | 18.1 | 17.6
150475 | 05/12/1992 | 14.7 | 20.2 | 7.3 | 3.931 | 13.8 | 24 | 15.1 | 13.9 | 9.9 | 4.3 | 2.5 | 6.1 | 15.3 | 12.8
150475 | 05/13/1992 | 10.1 | 15.6 | 2.8 | 4.304 | 9.2 | 24 | 11.5 | 12.1 | 10 | 4.6 | 2.5 | 6.1 | 11.1 | 9.7
150475 | 05/14/1992 | 13.1 | 19.7 | 3.7 | 5.749 | 11.7 | 24 | 12.2 | 11.1 | 9.7 | 4.9 | 2.6 | 6.1 | 13.8 | 12.2
150475 | 05/15/1992 | 18 | 24.7 | 11.9 | 4.672 | 18.3 | 24 | 16.2 | 12.8 | 9.6 | 5.1 | 2.6 | 6.1 | 18.5 | 16.8
150475 | 05/16/1992 | 18.8 | 23.5 | 12.9 | 3.568 | 18.2 | 24 | 17.1 | 14.3 | 10.1 | 5.4 | 2.7 | 6.1 | 18.6 | 17.4
150475 | 05/17/1992 | 14.5 | 20.1 | 9 | 3.846 | 14.6 | 24 | 15.3 | 14.2 | 10.6 | 5.6 | 2.8 | 6.1 | 15.4 | 13.7
150475 | 05/18/1992 | 15.1 | 22 | 5.9 | 5.618 | 14 | 24 | 14.4 | 13.2 | 10.7 | 5.9 | 2.8 | 6.1 | 15.8 | 13.7
150475 | 05/19/1992 | 19.5 | 27 | 10.7 | 6.027 | 18.9 | 24 | 17.4 | 14.2 | 10.8 | 6.1 | 2.9 | 6.1 | 19.9 | 17.3
150475 | 05/20/1992 | 21.7 | 27.3 | 13.9 | 4.892 | 20.6 | 24 | 19.7 | 16 | 11.3 | 6.4 | 3 | 6.1 | 22.3 | 19.8
150475 | 05/21/1992 | 21.5 | 26.2 | 17 | 3.098 | 21.6 | 24 | 20.5 | 17.3 | 12 | 6.6 | 3.1 | 6.1 | 22.1 | 20.1
150475 | 05/22/1992 | 17 | 24.4 | 7.9 | 5.113 | 16.2 | 24 | 18 | 17.2 | 12.7 | 6.9 | 3.2 | 6.1 | 17.4 | 15.8
150475 | 05/23/1992 | 10 | 15.8 | 4.9 | 3.993 | 10.4 | 24 | 12.4 | 14.1 | 12.7 | 7.2 | 3.2 | 6.1 | 11.5 | 9
150475 | 05/24/1992 | 7.5 | 12.7 | 2 | 3.684 | 7.4 | 24 | 10 | 11.8 | 12.1 | 7.4 | 3.3 | 6.1 | 9.1 | 7.6
150475 | 05/25/1992 | 6.2 | 8.9 | 3.6 | 1.971 | 6.3 | 24 | 7.9 | 10.1 | 11.3 | 7.6 | 3.4 | 6.1 | 6.4 | 6.3
150475 | 05/26/1992 | 10.3 | 17 | 1.8 | 5.459 | 9.4 | 24 | 9.8 | 9.3 | 10.4 | 7.7 | 3.5 | 6.1 | 11 | 10.1
150475 | 05/27/1992 | 13.5 | 19.6 | 5.5 | 4.894 | 12.6 | 24 | 12.7 | 10.9 | 10 | 7.7 | 3.6 | 6.1 | 14.2 | 12.8
150475 | 05/28/1992 | 15 | 20.7 | 8 | 4.761 | 14.4 | 24 | 14.3 | 12.3 | 10.1 | 7.7 | 3.7 | 6.1 | 15.7 | 13.8
150475 | 05/29/1992 | 15.3 | 21.8 | 7.3 | 5.191 | 14.6 | 24 | 14.7 | 13 | 10.4 | 7.7 | 3.8 | 6.1 | 15.9 | 14.1
150475 | 05/30/1992 | 17.3 | 24.2 | 8.3 | 5.819 | 16.3 | 24 | 16.2 | 13.7 | 10.8 | 7.8 | 3.9 | 6.1 | 17.9 | 16.6
150475 | 05/31/1992 | 19 | 25.6 | 10.2 | 5.57 | 17.9 | 24 | 17.6 | 14.8 | 11.3 | 7.9 | 4 | 6.1 | 19.5 | 18.1
150475 | 06/01/1992 | 19.2 | 25 | 12.4 | 4.629 | 18.7 | 24 | 18.4 | 15.9 | 11.9 | 8 | 4.1 | 6.1 | 19.7 | 18.6
150475 | 06/02/1992 | 19.3 | 24.9 | 11.8 | 4.843 | 18.4 | 24 | 18.4 | 16.2 | 12.4 | 8.2 | 4.1 | 6.1 | 19.8 | 18.4
150475 | 06/03/1992 | 21.2 | 26.6 | 15.2 | 4.281 | 20.9 | 24 | 19.9 | 17 | 12.9 | 8.3 | 4.2 | 6.1 | 21.7 | 20
150475 | 06/04/1992 | 19.2 | 24.4 | 14.3 | 3.598 | 19.4 | 24 | 19.2 | 17.4 | 13.4 | 8.5 | 4.3 | 6.1 | 19.7 | 17.9
150475 | 06/05/1992 | 17.7 | 24.8 | 10 | 5.115 | 17.4 | 24 | 17.5 | 16.6 | 13.7 | 8.8 | 4.4 | 6.1 | 18 | 16.8
150475 | 06/06/1992 | 14.9 | 20.8 | 8.9 | 3.917 | 14.9 | 24 | 16.1 | 16 | 13.7 | 8.9 | 4.5 | 6.1 | 15.9 | 14.2
150475 | 06/07/1992 | 14.3 | 21.7 | 5.8 | 5.381 | 13.8 | 24 | 14.9 | 14.7 | 13.5 | 9.1 | 4.6 | 6.1 | 15.5 | 14
150475 | 06/08/1992 | 15 | 20.4 | 10.6 | 3.718 | 15.5 | 24 | 15.6 | 14.8 | 13.3 | 9.3 | 4.7 | 6.1 | 16 | 15.1
150475 | 06/09/1992 | 18.5 | 23.7 | 12.2 | 4.275 | 18 | 24 | 17.2 | 15.2 | 13.2 | 9.4 | 4.8 | 6.1 | 19 | 18
150475 | 06/10/1992 | 22.2 | 27.6 | 14.5 | 4.597 | 21.1 | 24 | 20.4 | 16.9 | 13.4 | 9.5 | 4.9 | 6.1 | 22.4 | 21.3
150475 | 06/11/1992 | 24.2 | 28.7 | 18.3 | 3.931 | 23.5 | 24 | 21.8 | 18.4 | 14 | 9.6 | 5 | 6.1 | 23.7 | 22.8
150475 | 06/12/1992 | 25.2 | 30.5 | 19 | 4.254 | 24.8 | 24 | 22.9 | 19.5 | 14.7 | 9.8 | 5.1 | 6.1 | 24.9 | 24.5
150475 | 06/13/1992 | 25.3 | 29.7 | 19.2 | 3.764 | 24.5 | 24 | 23.3 | 20.4 | 15.4 | 10 | 5.2 | 6.1 | 24.6 | 24.5
150475 | 06/14/1992 | 20.7 | 25.4 | 15.4 | 3.146 | 20.4 | 24 | 21.1 | 20.1 | 15.9 | 10.2 | 5.3 | 6.1 | 20.9 | 19.6
150475 | 06/15/1992 | 17.4 | 23.4 | 14 | 3.121 | 18.7 | 24 | 17.8 | 18.2 | 16 | 10.5 | 5.4 | 6.1 | 17.7 | 16.4
150475 | 06/16/1992 | 18.9 | 22.7 | 14.1 | 2.991 | 18.4 | 24 | 18.2 | 17.4 | 15.8 | 10.7 | 5.5 | 6.1 | 18.9 | 18.5
150475 | 06/17/1992 | 19.7 | 22.5 | 15.8 | 2.045 | 19.2 | 24 | 19.3 | 18 | 15.6 | 10.8 | 5.6 | 6.1 | 19.6 | 18.6
150475 | 06/18/1992 | 19.5 | 24.8 | 14.5 | 3.88 | 19.7 | 24 | 18.8 | 17.6 | 15.6 | 11 | 5.7 | 6.1 | 19.8 | 18.4
150475 | 06/19/1992 | 12.2 | 16.7 | 5.9 | 3.048 | 11.3 | 24 | 15 | 16.7 | 15.5 | 11.1 | 5.8 | 6.1 | 12.9 | 12
150475 | 06/20/1992 | 11.7 | 18.3 | 3.9 | 5.321 | 11.1 | 24 | 12.9 | 14.2 | 14.9 | 11.2 | 5.9 | 6.1 | 12.7 | 11.5
150475 | 06/21/1992 | 11.8 | 18.4 | 4.4 | 4.578 | 11.4 | 24 | 12.3 | 13.3 | 14.2 | 11.3 | 6 | 6.1 | 12.2 | 11.3
150475 | 06/22/1992 | 13.5 | 17.3 | 8.8 | 3.192 | 13.1 | 24 | 13.4 | 13.4 | 13.6 | 11.3 | 6.1 | 6.1 | 13.7 | 13.2
150475 | 06/23/1992 | 17.2 | 22.2 | 10.6 | 4.4 | 16.4 | 24 | 16 | 14.2 | 13.4 | 11.2 | 6.2 | 6.1 | 17.5 | 16.5
150475 | 06/24/1992 | 17.9 | 22.7 | 13 | 3.467 | 17.9 | 24 | 17.2 | 15.5 | 13.5 | 11.2 | 6.3 | 6.1 | 18.2 | 16.9
150475 | 06/25/1992 | 16.3 | 21.1 | 10.7 | 3.313 | 15.9 | 24 | 16.5 | 15.8 | 13.7 | 11.2 | 6.4 | 6.1 | 17 | 14.9
150475 | 06/26/1992 | 15.1 | 20.5 | 7.3 | 4.511 | 13.9 | 24 | 15.2 | 15 | 13.8 | 11.2 | 6.5 | 6.1 | 15.3 | 14.2
150475 | 06/27/1992 | 17.8 | 23.7 | 9.7 | 4.576 | 16.7 | 24 | 16.1 | 14.9 | 13.8 | 11.2 | 6.5 | 6.1 | 17.6 | 16
150475 | 06/28/1992 | 20 | 26.8 | 13.1 | 4.865 | 20 | 24 | 18.6 | 16.3 | 13.9 | 11.2 | 6.6 | 6.1 | 20.2 | 18.5
150475 | 06/29/1992 | 16.6 | 21.7 | 12 | 3.339 | 16.9 | 24 | 17.7 | 16.8 | 14.3 | 11.3 | 6.7 | 6.1 | 17.7 | 16.3
150475 | 06/30/1992 | 15.1 | 20.4 | 10.3 | 3.337 | 15.4 | 24 | 15.4 | 15.7 | 14.4 | 11.3 | 6.8 | 6.1 | 15.3 | 14.3
150475 | 07/01/1992 | 19.2 | 26.9 | 12.9 | 5.362 | 19.9 | 24 | 17.7 | 15.7 | 14.3 | 11.4 | 6.9 | 6.1 | 19.3 | 18.8
150475 | 07/02/1992 | 15.7 | 20.7 | 10.3 | 3.471 | 15.5 | 24 | 16.5 | 16.3 | 14.4 | 11.4 | 7 | 6.1 | 16.3 | 15.6
150475 | 07/03/1992 | 16.3 | 21.1 | 12.1 | 3.286 | 16.6 | 24 | 16.2 | 15.8 | 14.4 | 11.5 | 7 | 6.1 | 16.7 | 15
150475 | 07/04/1992 | 15.7 | 21.8 | 9.6 | 4.363 | 15.7 | 24 | 15.9 | 15.5 | 14.3 | 11.5 | 7.1 | 6.1 | 16.2 | 14.8
150475 | 07/05/1992 | 16.3 | 22.2 | 9.2 | 4.458 | 15.7 | 24 | 15.8 | 15.3 | 14.3 | 11.6 | 7.2 | 6.1 | 16.1 | 15.4
150475 | 07/06/1992 | 18.6 | 24 | 12.2 | 4.353 | 18.1 | 24 | 16.9 | 15.5 | 14.2 | 11.6 | 7.3 | 6.1 | 18.3 | 17.3
150475 | 07/07/1992 | 21.2 | 27 | 14.9 | 4.191 | 21 | 24 | 19.5 | 16.9 | 14.4 | 11.6 | 7.4 | 6.1 | 21.3 | 20.5
150475 | 07/08/1992 | 21.9 | 27.1 | 17.1 | 3.482 | 22.1 | 24 | 20.7 | 18.3 | 14.8 | 11.7 | 7.4 | 6.1 | 21.9 | 20.7
150475 | 07/09/1992 | 20.9 | 26.6 | 14.5 | 4.286 | 20.6 | 24 | 20.3 | 18.5 | 15.3 | 11.8 | 7.5 | 6.1 | 21.3 | 20.5
150475 | 07/10/1992 | 19.4 | 23.5 | 15.8 | 2.857 | 19.7 | 24 | 19.6 | 18.6 | 15.7 | 11.9 | 7.6 | 6.1 | 19.9 | 19.3
150475 | 07/11/1992 | 17.6 | 20.8 | 14.4 | 2.151 | 17.6 | 24 | 18 | 17.8 | 15.8 | 12 | 7.7 | 6.1 | 17.9 | 17.6
150475 | 07/12/1992 | 18 | 21.9 | 14.4 | 2.82 | 18.2 | 24 | 17.5 | 17.1 | 15.8 | 12.1 | 7.7 | 6.1 | 17.7 | 17.2
150475 | 07/13/1992 | 18.5 | 22.6 | 13.8 | 2.899 | 18.2 | 24 | 17.6 | 16.9 | 15.6 | 12.2 | 7.8 | 6.1 | 17.9 | 17.6
150475 | 07/14/1992 | 18.3 | 24.3 | 10.9 | 4.716 | 17.6 | 24 | 18.1 | 16.9 | 15.5 | 12.3 | 7.9 | 6.1 | 18.9 | 18.6
150475 | 07/15/1992 | 18.2 | 22.7 | 13.8 | 3.089 | 18.3 | 24 | 18 | 17.3 | 15.5 | 12.4 | 8 | 6.1 | 18.2 | 17.7
150475 | 07/16/1992 | 18.2 | 24.4 | 10.9 | 4.81 | 17.7 | 24 | 17.7 | 17 | 15.5 | 12.4 | 8 | 6.1 | 18.2 | 17.3
150475 | 07/17/1992 | 18.8 | 23.7 | 12.8 | 3.989 | 18.3 | 24 | 18.4 | 17.2 | 15.5 | 12.5 | 8.1 | 6.1 | 19.2 | 18.3
150475 | 07/18/1992 | 19 | 23.9 | 12.1 | 4.181 | 18 | 24 | 18.6 | 17.4 | 15.6 | 12.6 | 8.2 | 6.1 | 19.4 | 18.9
150475 | 07/19/1992 | 18.7 | 24 | 14.1 | 3.079 | 19.1 | 24 | 18.4 | 17.6 | 15.7 | 12.6 | 8.3 | 6.1 | 18.7 | 17.1
150475 | 07/20/1992 | 17 | 21.7 | 10.1 | 3.916 | 15.9 | 24 | 17.3 | 17 | 15.7 | 12.7 | 8.3 | 6.1 | 17.5 | 16.6
150475 | 07/21/1992 | 18.7 | 23.5 | 12.4 | 3.733 | 18 | 24 | 18.5 | 17.2 | 15.7 | 12.8 | 8.4 | 6.1 | 19.3 | 18.7
150475 | 07/22/1992 | 16.1 | 18.4 | 12.5 | 1.653 | 15.5 | 24 | 16.8 | 17.1 | 15.7 | 12.8 | 8.5 | 6.1 | 16 | 15.8
150475 | 07/23/1992 | 16.4 | 22.2 | 9.4 | 4.478 | 15.8 | 24 | 16.6 | 16.2 | 15.5 | 12.9 | 8.5 | 6.1 | 17.1 | 16.2
150475 | 07/24/1992 | 17.9 | 24.4 | 10.4 | 4.711 | 17.4 | 24 | 17.5 | 16.5 | 15.4 | 12.9 | 8.6 | 6.1 | 18.5 | 17.6
150475 | 07/25/1992 | 20.5 | 25.7 | 15.9 | 3.673 | 20.8 | 24 | 19.5 | 17.5 | 15.5 | 12.9 | 8.7 | 6.1 | 20.7 | 20.2
150475 | 07/26/1992 | 20.1 | 26.2 | 13.5 | 4.54 | 19.9 | 24 | 19.6 | 18.2 | 15.8 | 13 | 8.8 | 6.1 | 20.2 | 18.6
150475 | 07/27/1992 | 20.8 | 27.6 | 12.6 | 5.516 | 20.1 | 24 | 19.5 | 18.1 | 16 | 13 | 8.8 | 6.1 | 20.8 | 19.7
150475 | 07/28/1992 | 19.7 | 24.8 | 15.3 | 3.592 | 20.1 | 24 | 19.8 | 18.7 | 16.2 | 13.1 | 8.9 | 6.1 | 20 | 17.9
150475 | 07/29/1992 | 17.7 | 22.8 | 11.6 | 3.698 | 17.2 | 24 | 18.4 | 18.1 | 16.4 | 13.2 | 9 | 6.1 | 18.6 | 17.7
150475 | 07/30/1992 | 17.5 | 22.3 | 13.1 | 3.34 | 17.7 | 24 | 17.8 | 17.6 | 16.3 | 13.2 | 9 | 6.1 | 17.7 | 17.1
150475 | 07/31/1992 | 19.9 | 25.9 | 12.2 | 4.93 | 19.1 | 24 | 18.8 | 17.5 | 16.2 | 13.3 | 9.1 | 6.1 | 20.2 | 18.4
150475 | 08/01/1992 | 21.5 | 28.1 | 15.4 | 4.705 | 21.8 | 24 | 20.5 | 18.5 | 16.3 | 13.4 | 9.2 | 6.1 | 21.5 | 20.3
150475 | 08/02/1992 | 18.5 | 24.6 | 12.7 | 4.337 | 18.7 | 24 | 19 | 18.6 | 16.5 | 13.4 | 9.2 | 6.1 | 18.9 | 17.5
150475 | 08/03/1992 | 16.7 | 21.8 | 10.9 | 4.083 | 16.4 | 24 | 17.3 | 17.6 | 16.5 | 13.5 | 9.3 | 6.1 | 17 | 15.9
150475 | 08/04/1992 | 17.3 | 23.6 | 9.7 | 4.989 | 16.7 | 24 | 17 | 16.9 | 16.3 | 13.6 | 9.4 | 6.1 | 17.2 | 16.5
150475 | 08/05/1992 | 18.7 | 25.2 | 11.1 | 5.186 | 18.2 | 24 | 18.1 | 17.1 | 16.1 | 13.6 | 9.4 | 6.1 | 19 | 17.9
150475 | 08/06/1992 | 19.2 | 25.8 | 14.2 | 3.93 | 20 | 24 | 18.4 | 17.6 | 16.1 | 13.6 | 9.5 | 6.1 | 19.3 | 18.3
150475 | 08/07/1992 | 20.2 | 24.6 | 17.2 | 2.836 | 20.9 | 24 | 19.4 | 18.1 | 16.3 | 13.7 | 9.5 | 6.1 | 20 | 19.7
150475 | 08/08/1992 | 23.5 | 30.2 | 15.4 | 5.384 | 22.8 | 24 | 21.4 | 18.8 | 16.4 | 13.7 | 9.6 | 6.1 | 23.5 | 22.9
150475 | 08/09/1992 | 26.7 | 32.9 | 21 | 4.471 | 27 | 24 | 24.3 | 20.8 | 16.9 | 13.8 | 9.7 | 6.1 | 26.5 | 25.8
150475 | 08/10/1992 | 21.2 | 25.5 | 15.7 | 3.189 | 20.6 | 24 | 21.8 | 21.2 | 17.6 | 13.9 | 9.7 | 6.1 | 21.1 | 18.9
150475 | 08/11/1992 | 18.2 | 25 | 12.3 | 4.674 | 18.7 | 24 | 18.8 | 19.3 | 17.8 | 14 | 9.8 | 6.1 | 18.3 | 16.8
150475 | 08/12/1992 | 15.7 | 21 | 11.1 | 3.637 | 16.1 | 24 | 16.9 | 17.9 | 17.5 | 14.1 | 9.9 | 6.1 | 16.1 | 15.2
150475 | 08/13/1992 | 15.1 | 20.2 | 9.5 | 4.117 | 14.9 | 24 | 15.9 | 16.7 | 17 | 14.2 | 9.9 | 6.1 | 15.4 | 15.1
150475 | 08/14/1992 | 16.6 | 22.7 | 11.2 | 4.464 | 17 | 24 | 16.4 | 16.3 | 16.5 | 14.2 | 10 | 6.1 | 16.8 | 16.3
150475 | 08/15/1992 | 16.7 | 23.3 | 9.9 | 4.92 | 16.6 | 24 | 17 | 16.7 | 16.3 | 14.2 | 10 | 6.1 | 17.3 | 16.2
150475 | 08/16/1992 | 17.4 | 24.2 | 9.9 | 5.141 | 17.1 | 24 | 17.2 | 16.7 | 16.1 | 14.2 | 10.1 | 6.1 | 17.9 | 16.4
150475 | 08/17/1992 | 18.4 | 24.8 | 12.4 | 4.635 | 18.6 | 24 | 18 | 17.2 | 16.1 | 14.2 | 10.2 | 6.1 | 18.5 | 17.6
150475 | 08/18/1992 | 18.2 | 25 | 11.4 | 5.081 | 18.2 | 24 | 18 | 17.4 | 16.2 | 14.2 | 10.2 | 6.1 | 18.1 | 17.4
150475 | 08/19/1992 | 19 | 25.4 | 12.9 | 4.713 | 19.2 | 24 | 17.9 | 17.2 | 16.2 | 14.2 | 10.3 | 6.1 | 18.6 | 17.5
150475 | 08/20/1992 | 20.8 | 27.9 | 12.6 | 5.501 | 20.3 | 24 | 19.6 | 17.9 | 16.3 | 14.2 | 10.3 | 6.2 | 21.1 | 18.7
150475 | 08/21/1992 | 21.6 | 27.2 | 16.6 | 3.724 | 21.9 | 24 | 21.1 | 19.1 | 16.6 | 14.2 | 10.4 | 6.2 | 22.2 | 21.3
150475 | 08/22/1992 | 22.2 | 28 | 16.7 | 4.121 | 22.4 | 24 | 21.4 | 19.7 | 17 | 14.3 | 10.4 | 6.2 | 22.4 | 19.4
150475 | 08/23/1992 | 23.2 | 30.3 | 16 | 5.176 | 23.2 | 24 | 21.8 | 20 | 17.3 | 14.3 | 10.5 | 6.2 | 23.3 | 20.5
150475 | 08/24/1992 | 18 | 20.4 | 15.6 | 1.312 | 18 | 24 | 19.2 | 19.9 | 17.6 | 14.4 | 10.5 | 6.2 | 18 | 17.9
150475 | 08/25/1992 | 14.6 | 16.9 | 10.9 | 1.808 | 13.9 | 24 | 16.1 | 17.7 | 17.5 | 14.5 | 10.6 | 6.2 | 14.5 | 14.5
150475 | 08/26/1992 | 14.2 | 19 | 8.5 | 3.676 | 13.8 | 24 | 14.7 | 16 | 16.9 | 14.6 | 10.6 | 6.2 | 14.1 | 13.8
150475 | 08/27/1992 | 15.5 | 20.8 | 9.6 | 4.069 | 15.2 | 24 | 15.5 | 15.6 | 16.4 | 14.6 | 10.7 | 6.2 | 15.6 | 15.3
150475 | 08/28/1992 | 16 | 21.4 | 9.3 | 4.406 | 15.4 | 24 | 15.4 | 15.6 | 16 | 14.5 | 10.8 | 6.2 | 15.7 | 14.9
150475 | 08/29/1992 | 17.5 | 26.1 | 11.8 | 4.993 | 19 | 24 | 17.1 | 16.2 | 15.8 | 14.5 | 10.8 | 6.2 | 17.8 | 15.6
150475 | 08/30/1992 | 16.2 | 21 | 12.1 | 3.298 | 16.6 | 24 | 16.2 | 16.3 | 15.8 | 14.5 | 10.8 | 6.2 | 16.5 | 13.8
150475 | 08/31/1992 | 14.8 | 21.2 | 8.8 | 4.262 | 15 | 24 | 15.5 | 15.8 | 15.7 | 14.4 | 10.9 | 6.2 | 15 | 14.1
150475 | 09/01/1992 | 15.8 | 22.6 | 9 | 4.81 | 15.8 | 24 | 15 | 15.2 | 15.5 | 14.4 | 10.9 | 6.2 | 15.5 | 14.7
150475 | 09/02/1992 | 19.5 | 25.6 | 13 | 3.718 | 19.3 | 24 | 18.3 | 16.4 | 15.4 | 14.3 | 11 | 6.2 | 19.4 | 18.3
150475 | 09/03/1992 | 15.9 | 22.1 | 9.3 | 4.411 | 15.7 | 24 | 16.2 | 16.4 | 15.6 | 14.3 | 11 | 6.2 | 16.2 | 14.9
150475 | 09/04/1992 | 18.7 | 26.9 | 12.3 | 4.922 | 19.6 | 24 | 17.3 | 16.3 | 15.6 | 14.3 | 11.1 | 6.2 | 18.5 | 16.9
150475 | 09/05/1992 | 19 | 24.2 | 14.8 | 3.295 | 19.5 | 24 | 18.2 | 17.2 | 15.7 | 14.2 | 11.1 | 6.2 | 18.6 | 17.4
150475 | 09/06/1992 | 15.7 | 22.8 | 8.6 | 4.511 | 15.7 | 24 | 16.5 | 16.7 | 15.8 | 14.2 | 11.1 | 6.2 | 16.3 | 15.5
150475 | 09/07/1992 | 14.2 | 20.6 | 9.5 | 3.741 | 15.1 | 24 | 15.1 | 16 | 15.8 | 14.2 | 11.2 | 6.2 | 14.3 | 13.6
150475 | 09/08/1992 | 12.2 | 18 | 5.4 | 4.263 | 11.7 | 24 | 13 | 14.6 | 15.5 | 14.2 | 11.2 | 6.2 | 12.5 | 11.2
150475 | 09/09/1992 | 14 | 21.4 | 9 | 4.245 | 15.2 | 24 | 14.1 | 14.3 | 15 | 14.2 | 11.2 | 6.2 | 14.2 | 12.3
150475 | 09/10/1992 | 12.2 | 18.2 | 7 | 4.095 | 12.6 | 24 | 12.8 | 13.9 | 14.7 | 14.1 | 11.3 | 6.2 | 12.2 | 10.9
150475 | 09/11/1992 | 15.1 | 21.6 | 6.2 | 5.414 | 13.9 | 24 | 13.4 | 13.4 | 14.4 | 14.1 | 11.3 | 6.2 | 14.7 | 12.7
150475 | 09/12/1992 | 18.3 | 24.9 | 12.5 | 4.314 | 18.7 | 24 | 17 | 15.1 | 14.3 | 14 | 11.3 | 6.2 | 18.6 | 15.9
150475 | 12/31/1992 | -22.4 | -19.4 | -29.2 | 2.437 | -24.3 | 24 | -5.3 | -3.2 | 0 | 2.2 | 6.2 | 6.5 | -16.5 | -15.4
150475 | 09/14/1992 | 17.4 | 24.4 | 11.5 | 4.631 | 18 | 24 | 17.2 | 16.5 | 15 | 13.9 | 11.4 | 6.2 | 17.1 | 16.8
150475 | 09/15/1992 | 18.4 | 24.2 | 10.8 | 5.074 | 17.5 | 24 | 16.7 | 16.1 | 15.1 | 13.9 | 11.4 | 6.2 | 18.1 | 17.7
150475 | 09/16/1992 | 21.7 | 28.3 | 12.3 | 4.77 | 20.3 | 24 | 20.8 | 18 | 15.4 | 13.9 | 11.4 | 6.2 | 21.7 | 20.5
150475 | 09/17/1992 | 14.7 | 20.4 | 9.1 | 4.17 | 14.8 | 24 | 16 | 17.1 | 15.8 | 13.9 | 11.4 | 6.3 | 15.4 | 14.6
150475 | 09/18/1992 | 11 | 16 | 5.6 | 3.284 | 10.8 | 24 | 13.4 | 15.5 | 15.7 | 14 | 11.5 | 6.3 | 11.3 | 9.9
150475 | 09/19/1992 | 11.5 | 19.1 | 5.4 | 4.994 | 12.3 | 24 | 11.3 | 13.1 | 15.1 | 14 | 11.5 | 6.3 | 11.2 | 9.5
150475 | 09/20/1992 | 15.7 | 24.3 | 7.7 | 6.104 | 16 | 24 | 14.5 | 13.6 | 14.5 | 14 | 11.5 | 6.3 | 16 | 14.2
150475 | 09/21/1992 | 16 | 24.1 | 7.9 | 4.716 | 16 | 24 | 16.1 | 15.3 | 14.5 | 13.9 | 11.5 | 6.3 | 16 | 13.8
150475 | 09/22/1992 | 8.6 | 14.7 | 2.7 | 3.986 | 8.7 | 24 | 10.8 | 13.6 | 14.4 | 13.9 | 11.5 | 6.3 | 8.8 | 7.6
150475 | 09/23/1992 | 12.3 | 20.7 | 4.2 | 6.143 | 12.5 | 24 | 11.5 | 12.1 | 13.9 | 13.8 | 11.6 | 6.3 | 12.6 | 9.9
150475 | 09/24/1992 | 14.9 | 21.6 | 9.6 | 4.307 | 15.6 | 24 | 14.1 | 13.4 | 13.6 | 13.7 | 11.6 | 6.3 | 15 | 11.4
150475 | 09/25/1992 | 15.9 | 23.3 | 7.7 | 5.446 | 15.5 | 24 | 14.8 | 14 | 13.6 | 13.6 | 11.6 | 6.3 | 16.1 | 13.3
150475 | 09/26/1992 | 13.3 | 17.7 | 7.8 | 2.613 | 12.8 | 24 | 14.2 | 14.5 | 13.8 | 13.6 | 11.6 | 6.3 | 13.1 | 12.1
150475 | 09/27/1992 | 11.6 | 22 | 3.3 | 6.834 | 12.7 | 24 | 12.1 | 13.1 | 13.8 | 13.5 | 11.6 | 6.3 | 11.8 | 9.4
150475 | 09/28/1992 | 6.8 | 13.7 | 0.7 | 4.178 | 7.2 | 24 | 8.8 | 11.8 | 13.4 | 13.5 | 11.6 | 6.3 | 6.7 | 5.4
150475 | 09/29/1992 | 10 | 17.7 | 0.9 | 5.492 | 9.3 | 24 | 8.8 | 10.1 | 12.8 | 13.4 | 11.6 | 6.3 | 9.3 | 8
150475 | 09/30/1992 | 13.7 | 23.8 | 5.2 | 6.438 | 14.5 | 24 | 12.7 | 11.5 | 12.3 | 13.2 | 11.6 | 6.3 | 13.8 | 12.9
150475 | 10/01/1992 | 17.4 | 27.6 | 9.5 | 6.365 | 18.6 | 24 | 15 | 13.2 | 12.5 | 13.1 | 11.6 | 6.3 | 16.3 | 16
150475 | 10/02/1992 | 19.3 | 29.8 | 11.5 | 6.328 | 20.7 | 24 | 17.2 | 14.9 | 12.9 | 13 | 11.7 | 6.3 | 18.9 | 17.3
150475 | 10/03/1992 | 14.6 | 21.6 | 9 | 4.482 | 15.3 | 24 | 15.5 | 15.4 | 13.5 | 13 | 11.7 | 6.3 | 14.8 | 13.3
150475 | 10/04/1992 | 12.7 | 20 | 5.7 | 4.949 | 12.9 | 24 | 13.1 | 14 | 13.7 | 13 | 11.7 | 6.3 | 12.9 | 11.4
150475 | 10/05/1992 | 15.6 | 23.2 | 9 | 4.872 | 16.1 | 24 | 14.8 | 13.9 | 13.7 | 13 | 11.7 | 6.3 | 15.8 | 14
150475 | 10/06/1992 | 9.6 | 13.6 | 6.6 | 2.098 | 10.1 | 24 | 11.8 | 13.7 | 13.7 | 13 | 11.7 | 6.3 | 9.8 | 9.3
150475 | 10/07/1992 | 5.8 | 7.4 | 3.6 | 1.229 | 5.5 | 24 | 8 | 11.2 | 13.3 | 13 | 11.7 | 6.3 | 5.9 | 5.9
150475 | 10/08/1992 | 7.6 | 11.1 | 4.7 | 2.293 | 7.9 | 24 | 8.1 | 9.8 | 12.5 | 12.9 | 11.7 | 6.3 | 7.7 | 7.3
150475 | 10/09/1992 | 9 | 14.1 | 6.1 | 2.472 | 10.1 | 24 | 9.2 | 10 | 11.9 | 12.8 | 11.6 | 6.3 | 8.8 | 8.3
150475 | 10/10/1992 | 8.9 | 15.2 | 5.1 | 3.872 | 10.2 | 24 | 9 | 9.9 | 11.6 | 12.7 | 11.6 | 6.3 | 8.8 | 7.2
150475 | 10/11/1992 | 9.7 | 17 | 2.3 | 5.222 | 9.7 | 24 | 8.9 | 9.6 | 11.2 | 12.6 | 11.6 | 6.3 | 9.3 | 7.7
150475 | 10/12/1992 | 6.6 | 10.9 | 2.7 | 2.744 | 6.8 | 24 | 8.1 | 9.7 | 11.1 | 12.4 | 11.6 | 6.3 | 6.7 | 4.5
150475 | 10/13/1992 | 6 | 12.2 | -0.3 | 4.122 | 6 | 24 | 6.8 | 8.4 | 10.7 | 12.3 | 11.6 | 6.4 | 6.4 | 5.2
150475 | 10/14/1992 | 2.6 | 7.8 | -0.7 | 2.957 | 3.6 | 24 | 5 | 7.7 | 10.3 | 12.2 | 11.6 | 6.4 | 3.1 | 2.3
150475 | 10/15/1992 | 2 | 8.2 | -3.7 | 3.839 | 2.3 | 24 | 3.5 | 6.1 | 9.7 | 12 | 11.6 | 6.4 | 2.4 | 2.1
150475 | 10/16/1992 | 1 | 5.4 | -2.3 | 2.584 | 1.6 | 24 | 3.1 | 5.6 | 9 | 11.8 | 11.6 | 6.4 | 1.2 | 0.9
150475 | 10/17/1992 | -0.3 | 6.2 | -5.4 | 3.645 | 0.4 | 24 | 1.3 | 4.3 | 8.4 | 11.6 | 11.5 | 6.4 | -0.3 | -0.6
150475 | 10/18/1992 | -2.2 | 3.8 | -6.7 | 3.531 | -1.5 | 24 | 0.1 | 3.3 | 7.7 | 11.3 | 11.5 | 6.4 | -2.5 | -2.5
150475 | 10/19/1992 | -0.8 | 3.2 | -3.6 | 2.073 | -0.2 | 24 | 0 | 2.6 | 6.9 | 11 | 11.5 | 6.4 | -0.8 | -1.2
150475 | 10/20/1992 | 0.7 | 7.4 | -2.8 | 3.781 | 2.3 | 24 | 0.8 | 2.4 | 6.3 | 10.7 | 11.5 | 6.4 | 0.9 | 0.6
150475 | 10/21/1992 | 4.5 | 12.4 | -2.5 | 5.249 | 5 | 24 | 3.1 | 3 | 6 | 10.4 | 11.4 | 6.4 | 4.6 | 3.8
150475 | 10/22/1992 | 15 | 24.5 | 5.5 | 7.205 | 15 | 24 | 10.8 | 6.3 | 6.1 | 10.2 | 11.4 | 6.4 | 14.8 | 13.5
150475 | 10/23/1992 | 12.8 | 19.6 | 8.6 | 3.606 | 14.1 | 24 | 12.1 | 9.9 | 7.2 | 9.9 | 11.3 | 6.4 | 12.5 | 11.6
150475 | 10/24/1992 | 8.9 | 14.6 | 5.1 | 3.1 | 9.9 | 24 | 9.2 | 9.5 | 8.1 | 9.8 | 11.3 | 6.4 | 8.6 | 8.5
150475 | 10/25/1992 | 11.3 | 20.8 | 5.6 | 5.369 | 13.2 | 24 | 10.2 | 9.1 | 8.6 | 9.8 | 11.2 | 6.4 | 11.4 | 9.7
150475 | 10/26/1992 | 6.3 | 12.4 | 1.2 | 3.57 | 6.8 | 24 | 7.3 | 9 | 8.9 | 9.8 | 11.2 | 6.4 | 5.5 | 5.1
150475 | 10/27/1992 | 7.1 | 15.5 | -0.6 | 4.997 | 7.5 | 24 | 5.7 | 7.1 | 8.7 | 9.7 | 11.1 | 6.4 | 5.6 | 4.7
150475 | 09/29/1993 | 5.1 | 11.5 | -0.9 | 4.312 | 5.3 | 24 | 6.2 | 8.2 | 10.7 | 12 | 11.2 | 6.2 | 5.3 | 4.5
150475 | 01/04/1992 | -7.3 | -5.4 | -10.3 | 1.658 | -7.9 | 24 | -1.4 | -1 | 0 | 2.1 | 5.8 | 6.4
150475 | 01/05/1992 | -3.1 | -1.2 | -5.9 | 1.481 | -3.6 | 24 | -1.4 | -1 | 0 | 2.1 | 5.7 | 6.4
150475 | 01/06/1992 | -7.7 | -4.1 | -10.2 | 2.095 | -7.2 | 24 | -1.3 | -0.9 | 0 | 2.1 | 5.7 | 6.4
150475 | 01/07/1992 | -6.5 | -0.9 | -12 | 4.138 | -6.5 | 24 | -1.9 | -1.3 | 0 | 2.1 | 5.6 | 6.4
150475 | 01/08/1992 | -2.1 | 0.2 | -10.1 | 3.369 | -5 | 24 | -1.2 | -1.1 | 0 | 2 | 5.5 | 6.4
150475 | 01/09/1992 | -15.6 | -11.1 | -20.2 | 2.889 | -15.7 | 24 | -0.8 | -0.5 | 0 | 2 | 5.5 | 6.4
150475 | 01/10/1992 | -9.3 | -1.7 | -16.5 | 6.111 | -9.1 | 24 | -2.2 | -1.3 | 0 | 2 | 5.4 | 6.4
150475 | 01/11/1992 | -4.5 | -0.4 | -8.1 | 2.648 | -4.3 | 24 | -1.9 | -1.4 | 0 | 2 | 5.4 | 6.4
150475 | 01/12/1992 | -5.1 | -2.5 | -8.5 | 1.659 | -5.5 | 24 | -1.2 | -1 | 0 | 1.9 | 5.3 | 6.4
150475 | 01/13/1992 | -15 | -9.8 | -23.3 | 4.064 | -16.6 | 24 | -1 | -0.7 | 0 | 1.9 | 5.2 | 6.4
150475 | 01/14/1992 | -18.6 | -11.9 | -25.9 | 4.42 | -18.9 | 24 | -2.2 | -1.3 | 0 | 1.9 | 5.2 | 6.4
150475 | 01/15/1992 | -29 | -24.1 | -35.9 | 4.141 | -30 | 24 | -2.8 | -1.7 | 0 | 1.9 | 5.1 | 6.4
150475 | 01/16/1992 | -13.5 | -3.6 | -22.9 | 6.278 | -13.3 | 24 | -4.3 | -2.9 | 0 | 1.8 | 5.1 | 6.4
150475 | 01/17/1992 | -18.3 | -13.8 | -24.1 | 2.59 | -19 | 24 | -2.8 | -2.2 | 0 | 1.8 | 5 | 6.4
150475 | 01/18/1992 | -27.1 | -21.5 | -31.7 | 3.009 | -26.6 | 24 | -3.5 | -2.2 | 0 | 1.8 | 5 | 6.4
150475 | 01/19/1992 | -13.5 | -6.4 | -25.9 | 5.771 | -16.2 | 24 | -4.5 | -3.1 | 0 | 1.8 | 4.9 | 6.4
150475 | 01/20/1992 | -8.7 | -0.1 | -17.2 | 6.526 | -8.7 | 24 | -3.6 | -2.7 | 0 | 1.7 | 4.9 | 6.4
150475 | 01/21/1992 | -9.2 | -3.2 | -14.1 | 3.186 | -8.7 | 24 | -2.7 | -2 | 0 | 1.7 | 4.8 | 6.4
150475 | 01/22/1992 | -3.8 | -0.9 | -8.2 | 2.526 | -4.6 | 24 | -2.2 | -1.6 | 0 | 1.7 | 4.8 | 6.4
150475 | 01/23/1992 | -12.6 | -2.9 | -20.9 | 4.167 | -11.9 | 24 | -1 | -0.9 | 0 | 1.7 | 4.7 | 6.4
150475 | 01/24/1992 | -20.8 | -14.6 | -28.5 | 5.19 | -21.6 | 24 | -2.2 | -1.2 | 0 | 1.7 | 4.7 | 6.4
150475 | 01/25/1992 | -15 | -11.2 | -20.7 | 2.515 | -16 | 24 | -2.9 | -1.9 | 0 | 1.6 | 4.6 | 6.4
150475 | 01/26/1992 | -10.7 | -5.1 | -15.7 | 4.155 | -10.4 | 24 | -3 | -2 | 0 | 1.6 | 4.6 | 6.4
150475 | 01/27/1992 | -11.6 | -7 | -16.9 | 2.77 | -12 | 24 | -2.3 | -1.7 | 0 | 1.6 | 4.5 | 6.4
150475 | 01/28/1992 | -9.1 | -1.6 | -16.4 | 5.774 | -9 | 24 | -2.5 | -1.7 | 0 | 1.6 | 4.5 | 6.4
150475 | 01/29/1992 | -2.6 | 1.8 | -6.9 | 3.51 | -2.6 | 24 | -2.1 | -1.6 | 0 | 1.5 | 4.4 | 6.4
150475 | 01/30/1992 | -3 | 0.1 | -5.5 | 1.705 | -2.7 | 24 | -1.2 | -1 | 0 | 1.5 | 4.4 | 6.4
150475 | 01/31/1992 | -5.1 | -1.2 | -8.8 | 2.391 | -5 | 24 | -1.1 | -0.8 | 0 | 1.5 | 4.3 | 6.4
150475 | 02/01/1992 | -5.4 | -0.1 | -10.3 | 3.907 | -5.2 | 24 | -1.3 | -0.8 | 0 | 1.5 | 4.3 | 6.4
150475 | 02/02/1992 | -2.3 | 0.2 | -5.7 | 2.359 | -2.8 | 24 | -1.5 | -1 | 0 | 1.5 | 4.2 | 6.4
150475 | 02/03/1992 | -0.9 | 0.5 | -4.3 | 1.319 | -1.9 | 24 | -1.3 | -0.9 | 0 | 1.5 | 4.2 | 6.4
150475 | 02/04/1992 | -7.3 | -3.8 | -12.9 | 2.708 | -8.4 | 24 | -1.2 | -0.8 | 0 | 1.4 | 4.2 | 6.4
150475 | 02/05/1992 | -4.7 | 0.8 | -12.2 | 4.552 | -5.7 | 24 | -2.4 | -1.5 | 0 | 1.4 | 4.1 | 6.4 | -1.6 | -1.9
150475 | 02/06/1992 | -4.1 | -0.4 | -11.8 | 3.212 | -6.1 | 24 | -1.9 | -1.4 | 0 | 1.4 | 4.1 | 6.4 | -2.5 | -2.8
150475 | 02/07/1992 | -11.9 | -9.4 | -15.6 | 1.73 | -12.5 | 24 | -2.8 | -1.7 | 0 | 1.4 | 4 | 6.4 | -8.6 | -8.5
150475 | 02/08/1992 | -17.4 | -12.8 | -23.2 | 3.152 | -18 | 24 | -4.5 | -2.7 | 0 | 1.4 | 4 | 6.4 | -11.5 | -11
150475 | 02/09/1992 | -14.4 | -6.7 | -23.8 | 6.915 | -15.3 | 24 | -5.7 | -3.8 | -0.2 | 1.3 | 4 | 6.4 | -9.8 | -9.6
150475 | 02/10/1992 | -9.7 | -6.1 | -15.9 | 3.364 | -11 | 24 | -4.2 | -3.3 | -0.8 | 1.3 | 3.9 | 6.4 | -7.2 | -7.3
150475 | 02/11/1992 | -18.3 | -14.8 | -22 | 2.587 | -18.4 | 24 | -5.3 | -3.6 | -1.1 | 1.2 | 3.9 | 6.4 | -13 | -12.5
150475 | 02/12/1992 | -12.7 | -4.6 | -22.8 | 7.114 | -13.7 | 24 | -6.3 | -4.7 | -1.6 | 1.1 | 3.8 | 6.4 | -9.5 | -9.6
150475 | 02/13/1992 | -5.8 | -1.2 | -9 | 2.486 | -5.1 | 24 | -4.2 | -3.8 | -1.7 | 0.9 | 3.8 | 6.4 | -4.8 | -5.1
150475 | 02/14/1992 | -6.1 | -2.1 | -10.9 | 3.277 | -6.5 | 24 | -3.7 | -3.1 | -1.6 | 0.8 | 3.8 | 6.3 | -4.6 | -4.8
150475 | 02/15/1992 | -3.6 | -0.4 | -6.3 | 2.089 | -3.4 | 24 | -3 | -2.6 | -1.4 | 0.8 | 3.7 | 6.3 | -3.1 | -3.3
150475 | 02/16/1992 | -4.5 | -0.6 | -8.8 | 2.672 | -4.7 | 24 | -3 | -2.5 | -1.3 | 0.8 | 3.7 | 6.3 | -2.5 | -2.9
150475 | 02/17/1992 | -0.7 | 0.7 | -2.9 | 1.298 | -1.1 | 24 | -2 | -1.9 | -1.1 | 0.7 | 3.6 | 6.3 | 0 | -0.5
150475 | 02/18/1992 | -0.8 | 0.4 | -2.1 | 0.87 | -0.9 | 24 | -1.3 | -1.3 | -0.8 | 0.7 | 3.6 | 6.3 | -0.3 | -0.6
150475 | 02/19/1992 | -3.9 | -1.4 | -9.8 | 2.415 | -5.6 | 24 | -1.7 | -1.2 | -0.6 | 0.7 | 3.5 | 6.3 | -2.5 | -2.6
150475 | 02/20/1992 | -4.8 | -1 | -8.7 | 2.461 | -4.9 | 24 | -2.5 | -1.8 | -0.6 | 0.7 | 3.5 | 6.3 | -3.1 | -3.6
150475 | 02/21/1992 | -6.9 | -2.6 | -10.8 | 2.844 | -6.7 | 24 | -3.1 | -2.2 | -0.8 | 0.7 | 3.5 | 6.3 | -4.8 | -4.8
150475 | 02/22/1992 | -4 | -0.2 | -7.5 | 2.515 | -3.9 | 24 | -2.8 | -2.3 | -0.9 | 0.7 | 3.4 | 6.3 | -2 | -2.3
150475 | 02/23/1992 | -2.6 | 0.4 | -5.8 | 2.411 | -2.7 | 24 | -2.4 | -2 | -0.9 | 0.7 | 3.4 | 6.3 | -1.6 | -1.9
150475 | 02/24/1992 | -3.4 | -1.7 | -8.1 | 1.95 | -4.9 | 24 | -2.1 | -1.6 | -0.7 | 0.7 | 3.4 | 6.3 | -2.8 | -3.1
150475 | 02/25/1992 | -7.1 | -0.7 | -12.3 | 3.575 | -6.5 | 24 | -3.1 | -2.2 | -0.8 | 0.6 | 3.3 | 6.3 | -4.1 | -4.6
150475 | 02/26/1992 | 0.1 | 4.4 | -5.2 | 2.632 | -0.4 | 24 | -2 | -1.9 | -0.9 | 0.6 | 3.3 | 6.3 | 0.7 | -0.1
150475 | 02/27/1992 | 1.6 | 5.2 | -1.7 | 2.312 | 1.8 | 24 | -0.4 | -0.8 | -0.7 | 0.6 | 3.2 | 6.3 | 2.1 | 1.4
150475 | 02/28/1992 | 0.4 | 3.6 | -5.7 | 2.934 | -1.1 | 24 | 0 | -0.2 | -0.4 | 0.6 | 3.2 | 6.3 | 0.8 | 0.2
150475 | 02/29/1992 | -0.1 | 9.1 | -7.3 | 5.714 | 0.9 | 24 | -0.7 | -0.5 | -0.3 | 0.6 | 3.2 | 6.3 | 0.4 | -0.2
150475 | 03/01/1992 | 3.3 | 13.5 | -1.6 | 5.283 | 6 | 24 | 1.3 | -0.1 | -0.2 | 0.6 | 3.1 | 6.3 | 4.3 | 3.4
150475 | 03/02/1992 | 1.3 | 7.8 | -2 | 3.516 | 2.9 | 24 | 1.2 | 0 | -0.1 | 0.6 | 3.1 | 6.3 | 2.5 | 1.8
150475 | 03/03/1992 | 0.8 | 6 | -3 | 3.148 | 1.5 | 24 | 1 | 0 | 0 | 0.6 | 3.1 | 6.3 | 2.1 | 1.4
150475 | 03/04/1992 | 3.9 | 9.2 | 0.9 | 2.813 | 5.1 | 24 | 2.4 | 0 | 0 | 0.6 | 3 | 6.3 | 4.5 | 3.9
150475 | 03/05/1992 | 3.8 | 6.7 | 1.4 | 1.778 | 4.1 | 24 | 2.4 | 0 | 0 | 0.6 | 3 | 6.3 | 3.9 | 3.5
150475 | 03/06/1992 | 5.7 | 7.6 | 3.1 | 1.303 | 5.4 | 24 | 3.4 | 0 | 0 | 0.6 | 3 | 6.3 | 5.5 | 5.2
150475 | 03/07/1992 | 3.9 | 6.9 | 2 | 1.753 | 4.5 | 24 | 2.6 | 0 | 0 | 0.6 | 3 | 6.3 | 4 | 3.7
150475 | 03/08/1992 | 3.3 | 8.1 | -0.5 | 2.803 | 3.8 | 24 | 2.5 | 0 | 0 | 0.7 | 2.9 | 6.3 | 3.8 | 3.1
150475 | 03/09/1992 | -5.2 | -1.5 | -9.2 | 1.968 | -5.4 | 24 | 0 | 0 | 0 | 0.7 | 2.9 | 6.3 | -4.4 | -5.1
150475 | 03/10/1992 | -7.3 | -2.9 | -11.5 | 3.003 | -7.2 | 24 | -2.8 | 0 | 0 | 0.7 | 2.9 | 6.3 | -5.1 | -5.5
150475 | 03/11/1992 | -5.7 | -3.5 | -7.2 | 1.336 | -5.4 | 24 | -3 | 0 | 0 | 0.7 | 2.8 | 6.3 | -4.3 | -4.7
150475 | 03/12/1992 | -5.8 | -1.5 | -11.6 | 3.318 | -6.6 | 24 | -2.7 | -0.2 | 0 | 0.7 | 2.8 | 6.3 | -3.3 | -3.9
150475 | 03/13/1992 | -3.6 | 0.1 | -6.2 | 2.049 | -3.1 | 24 | -1.9 | -0.2 | -0.1 | 0.7 | 2.8 | 6.3 | -2.6 | -2.7
150475 | 03/14/1992 | -2.1 | 1 | -4.6 | 2.1 | -1.8 | 24 | -1.2 | -0.2 | -0.1 | 0.7 | 2.8 | 6.3 | -1.2 | -1.6
150475 | 03/15/1992 | -2.8 | 1.8 | -7.5 | 2.917 | -2.9 | 24 | -1.3 | -0.2 | -0.1 | 0.7 | 2.8 | 6.3 | -1 | -1.5
150475 | 03/16/1992 | 1.8 | 9.6 | -4.1 | 5.139 | 2.8 | 24 | -0.4 | -0.2 | -0.1 | 0.7 | 2.7 | 6.3 | 2.1 | 1
150475 | 03/17/1992 | -2.5 | 1.6 | -5.2 | 2.314 | -1.8 | 24 | 0 | 0 | -0.1 | 0.7 | 2.7 | 6.3 | -1.2 | -1.7
150475 | 03/18/1992 | -1.9 | 3.5 | -5.3 | 3.016 | -0.9 | 24 | -0.2 | -0.1 | -0.1 | 0.7 | 2.7 | 6.3 | -0.8 | -1.3
150475 | 03/19/1992 | 0.4 | 6.7 | -5.1 | 4.025 | 0.8 | 24 | -0.6 | -0.2 | -0.1 | 0.7 | 2.7 | 6.3 | 0.9 | 0
150475 | 03/20/1992 | -2 | 2.2 | -5.1 | 2.372 | -1.5 | 24 | 0 | -0.1 | -0.1 | 0.7 | 2.7 | 6.3 | -0.5 | -1.2
150475 | 03/21/1992 | -3.5 | -1.1 | -6.5 | 1.535 | -3.8 | 24 | -0.4 | -0.2 | -0.1 | 0.7 | 2.6 | 6.3 | -2.4 | -2.6
150475 | 03/22/1992 | -2.2 | 4.7 | -9.3 | 4.968 | -2.3 | 24 | -2.1 | -1 | -0.1 | 0.7 | 2.6 | 6.3 | -1.4 | -1.9
150475 | 03/23/1992 | 3.1 | 11.2 | -3.5 | 5.435 | 3.9 | 24 | -0.4 | -0.4 | -0.1 | 0.7 | 2.6 | 6.3 | 2.6 | 1.7
150475 | 03/24/1992 | 5.7 | 15.2 | -2.4 | 6.47 | 6.4 | 24 | 1.8 | 0 | -0.1 | 0.7 | 2.6 | 6.3 | 5.5 | 4.4
150475 | 03/25/1992 | 1.2 | 7.2 | -4.3 | 4.165 | 1.5 | 24 | 1.4 | 0 | 0 | 0.7 | 2.6 | 6.3 | 1.8 | 0.3
150475 | 03/26/1992 | -2.2 | 3.7 | -5.8 | 3.516 | -1.1 | 24 | 0 | 0 | 0 | 0.7 | 2.6 | 6.2 | -1.3 | -2.1
150475 | 03/27/1992 | 0.5 | 7.2 | -4.7 | 4.3 | 1.3 | 24 | 0 | 0 | 0 | 0.7 | 2.5 | 6.2 | 1.5 | 0.5
150475 | 03/28/1992 | 2.1 | 6.1 | -0.6 | 2.417 | 2.8 | 24 | 0.9 | 0 | 0 | 0.7 | 2.5 | 6.2 | 2.5 | 1.6
150475 | 03/29/1992 | 2.6 | 8.9 | -2.9 | 3.967 | 3 | 24 | 2 | 0 | 0 | 0.7 | 2.5 | 6.2 | 3.2 | 2.6
150475 | 03/30/1992 | 3.7 | 12.3 | -3.5 | 6.003 | 4.4 | 24 | 2.1 | 0 | 0 | 0.8 | 2.5 | 6.2 | 4 | 2.4
150475 | 03/31/1992 | -0.7 | 4.4 | -4.4 | 3.086 | 0 | 24 | 0.2 | 0 | 0 | 0.8 | 2.5 | 6.2 | -0.3 | -1.3
150475 | 04/01/1992 | -2.2 | 1.9 | -4.9 | 2.44 | -1.5 | 24 | 0 | 0 | 0 | 0.8 | 2.5 | 6.2 | -1.3 | -2.1
150475 | 04/02/1992 | 0.6 | 6.8 | -4.8 | 4.061 | 1 | 24 | 0 | 0 | 0 | 0.8 | 2.5 | 6.2 | 1.7 | 0.6
150475 | 04/03/1992 | 4.8 | 12.8 | -1.9 | 5.468 | 5.5 | 24 | 2.8 | 0 | 0 | 0.8 | 2.4 | 6.2 | 5.3 | 3.2
150475 | 04/04/1992 | 3.1 | 11.3 | -4.1 | 5.522 | 3.6 | 24 | 2.6 | 0 | 0 | 0.8 | 2.4 | 6.2 | 4.4 | 3
150475 | 04/05/1992 | 8 | 17.1 | -0.8 | 6.636 | 8.2 | 24 | 4.6 | 0 | 0 | 0.7 | 2.4 | 6.2 | 8.3 | 5.8
150475 | 04/06/1992 | 6.9 | 11 | 1.3 | 2.654 | 6.2 | 24 | 5.2 | 0.7 | 0 | 0.7 | 2.4 | 6.2 | 6.5 | 6.1
150475 | 04/07/1992 | 5.1 | 10.9 | 0.6 | 3.943 | 5.8 | 24 | 4.3 | 1.9 | 0 | 0.7 | 2.4 | 6.2 | 5.6 | 4.4
150475 | 04/08/1992 | 4 | 11.2 | -2.1 | 4.411 | 4.6 | 24 | 2.8 | 1.8 | 0 | 0.7 | 2.4 | 6.2 | 3.6 | 3
150475 | 04/09/1992 | 4.8 | 11 | 0.4 | 3.945 | 5.7 | 24 | 4.4 | 2.2 | 0 | 0.7 | 2.4 | 6.2 | 5.9 | 4.3
150475 | 04/10/1992 | 0.1 | 1.4 | -1.8 | 1.094 | -0.2 | 24 | 1.2 | 1.7 | 0 | 0.7 | 2.3 | 6.2 | 0.6 | 0.3
150475 | 04/11/1992 | -1.3 | 3.6 | -8.6 | 3.635 | -2.5 | 24 | 0.7 | 0.7 | 0 | 0.7 | 2.3 | 6.2 | 0 | -0.8
150475 | 08/28/1994 | 16.1 | 21.9 | 10.8 | 3.927 | 16.4 | 24 | 17.8 | 19.3 | 18.1 | 14.8 | 10.8 | 6.1 | 16.5 | 14.9
150475 | 08/29/1994 | 17.1 | 23.6 | 10.4 | 4.465 | 17 | 24 | 16.9 | 17.6 | 17.7 | 14.9 | 10.8 | 6.1 | 17 | 15.9
150475 | 08/30/1994 | 15.3 | 19.9 | 10 | 3.007 | 15 | 24 | 16.5 | 17.4 | 17.3 | 15 | 10.9 | 6.1 | 15.4 | 14.9
150475 | 08/31/1994 | 13.5 | 18.4 | 8.9 | 3.689 | 13.7 | 24 | 14.5 | 15.9 | 16.9 | 15 | 11 | 6.1 | 13.8 | 13.1
150475 | 09/01/1994 | 13.2 | 17.8 | 7.2 | 3.891 | 12.5 | 24 | 13.6 | 15 | 16.3 | 14.9 | 11 | 6.1 | 12.9 | 12.9
150475 | 09/02/1994 | 13 | 16.9 | 10.2 | 2.613 | 13.6 | 24 | 12.7 | 14.2 | 15.7 | 14.9 | 11.1 | 6.1 | 12.2 | 12
150475 | 09/03/1994 | 15.2 | 21 | 10.3 | 3.897 | 15.7 | 24 | 14.5 | 14.2 | 15.2 | 14.8 | 11.1 | 6.1 | 15.4 | 14.5
150475 | 09/04/1994 | 15.3 | 18.7 | 13.2 | 1.913 | 16 | 24 | 15.3 | 15.1 | 15.1 | 14.7 | 11.2 | 6.1 | 15.3 | 14.6
150475 | 09/05/1994 | 16.9 | 22.1 | 11.5 | 3.745 | 16.8 | 24 | 16.2 | 15.4 | 15 | 14.6 | 11.2 | 6.1 | 17 | 15.8
150475 | 09/06/1994 | 16.8 | 23 | 10.4 | 4.487 | 16.7 | 24 | 16.4 | 15.9 | 15.1 | 14.5 | 11.2 | 6.1 | 16.7 | 15.9
150475 | 09/07/1994 | 18.2 | 25.3 | 10.1 | 5.317 | 17.7 | 24 | 16.7 | 16 | 15.2 | 14.4 | 11.3 | 6.1 | 17.2 | 17.3
150475 | 09/08/1994 | 19 | 26.6 | 11.7 | 5.445 | 19.2 | 24 | 17.7 | 16.5 | 15.4 | 14.4 | 11.3 | 6.1 | 18.5 | 18
150475 | 09/09/1994 | 20.5 | 27.9 | 13.2 | 5.261 | 20.6 | 24 | 19.2 | 17.4 | 15.6 | 14.3 | 11.3 | 6.1 | 20.7 | 19.7
150475 | 09/10/1994 | 20.9 | 27.3 | 14.7 | 4.19 | 21 | 24 | 19.7 | 18.2 | 16 | 14.3 | 11.4 | 6.1 | 20.7 | 19.7
150475 | 09/11/1994 | 22.2 | 27.2 | 18.5 | 3.164 | 22.9 | 24 | 20.9 | 19 | 16.4 | 14.4 | 11.4 | 6.1 | 22.2 | 19.8
150475 | 09/12/1994 | 20.6 | 24.9 | 16.9 | 2.537 | 20.9 | 24 | 20.2 | 19.2 | 16.8 | 14.4 | 11.4 | 6.1 | 20.7 | 20.2
150475 | 09/13/1994 | 22 | 26.6 | 18.1 | 2.815 | 22.4 | 24 | 21.1 | 19.5 | 17.1 | 14.5 | 11.5 | 6.2 | 22 | 21.7
150475 | 12/31/1994 | -12.3 | -9.2 | -14.6 | 1.722 | -11.9 | 24 | -7 | -4.2 | 0 | 2.7 | 7 | 6.5 | -9.6 | -9.5
150475 | 09/15/1994 | 21.8 | 25.7 | 16.1 | 2.631 | 20.9 | 24 | 21.6 | 20.4 | 17.8 | 14.7 | 11.5 | 6.2 | 21.5 | 20.8
150475 | 09/16/1994 | 16.6 | 19.9 | 11.2 | 2.67 | 15.6 | 24 | 17.8 | 19 | 17.9 | 14.8 | 11.6 | 6.2 | 16.8 | 15.2
150475 | 09/17/1994 | 16.6 | 25 | 8.6 | 5.974 | 16.8 | 24 | 16.5 | 17.2 | 17.5 | 14.9 | 11.6 | 6.2 | 16.6 | 16.1
150475 | 09/18/1994 | 19.8 | 26.1 | 12 | 5.196 | 19.1 | 24 | 18.1 | 17.5 | 17.1 | 14.9 | 11.6 | 6.2 | 18.4 | 18.2
150475 | 09/19/1994 | 19.7 | 26.4 | 14.2 | 4.515 | 20.3 | 24 | 18.3 | 17.7 | 17 | 15 | 11.7 | 6.2 | 18.8 | 18.4
150475 | 09/20/1994 | 17.3 | 22 | 12.7 | 3.137 | 17.4 | 24 | 17.2 | 17.6 | 16.9 | 15 | 11.7 | 6.2 | 17.1 | 16.7
150475 | 09/21/1994 | 17.6 | 24.8 | 11.9 | 4.515 | 18.4 | 24 | 18 | 17.5 | 16.8 | 15 | 11.7 | 6.2 | 17.9 | 17.3
150475 | 09/22/1994 | 11.2 | 12.3 | 10 | 0.521 | 11.2 | 24 | 13.1 | 16 | 16.7 | 15 | 11.8 | 6.2 | 11.2 | 10.8
150475 | 09/23/1994 | 15 | 21.5 | 9.7 | 4.402 | 15.6 | 24 | 14.7 | 14.7 | 16 | 15 | 11.8 | 6.2 | 15.4 | 14.8
150475 | 09/24/1994 | 17 | 22.4 | 12 | 3.634 | 17.2 | 24 | 16.2 | 15.6 | 15.7 | 14.9 | 11.8 | 6.2 | 16.6 | 16.6
150475 | 09/25/1994 | 13.5 | 21.1 | 5.5 | 4.416 | 13.3 | 24 | 14.9 | 15.8 | 15.7 | 14.9 | 11.9 | 6.2 | 13.5 | 12.7
150475 | 09/26/1994 | 7.8 | 14.1 | 3.1 | 3.898 | 8.6 | 24 | 10.2 | 13.3 | 15.3 | 14.8 | 11.9 | 6.2 | 8.4 | 7.7
150475 | 09/27/1994 | 10.6 | 19 | 4.3 | 4.865 | 11.7 | 24 | 10.3 | 11.9 | 14.5 | 14.7 | 11.9 | 6.2 | 10.4 | 8.9
150475 | 09/28/1994 | 11.1 | 17.8 | 6 | 4.042 | 11.9 | 24 | 11.7 | 12.3 | 14 | 14.6 | 12 | 6.2 | 11.3 | 10.2
150475 | 09/29/1994 | 12.6 | 20.2 | 5.5 | 5.159 | 12.9 | 24 | 11.9 | 12.2 | 13.6 | 14.4 | 12 | 6.2 | 12.3 | 11.7
150475 | 09/30/1994 | 11.5 | 15.2 | 9 | 2.043 | 12.1 | 24 | 12 | 12.8 | 13.5 | 14.3 | 12 | 6.2 | 11.4 | 10.9
150475 | 10/01/1994 | 10.3 | 16.3 | 5.5 | 3.813 | 10.9 | 24 | 11.2 | 12.2 | 13.3 | 14.1 | 12 | 6.2 | 10.7 | 9.7
150475 | 10/02/1994 | 7.6 | 11.4 | 4.9 | 2.191 | 8.2 | 24 | 8.9 | 11.2 | 13 | 14 | 12 | 6.2 | 7.7 | 6.7
150475 | 10/03/1994 | 7.2 | 9.3 | 5.8 | 1.297 | 7.6 | 24 | 8.1 | 10.1 | 12.6 | 13.8 | 12 | 6.2 | 7.1 | 7
150475 | 10/04/1994 | 8.7 | 14.4 | 4.4 | 3.698 | 9.4 | 24 | 9.3 | 9.9 | 12 | 13.7 | 12 | 6.2 | 9.1 | 8.9
150475 | 10/05/1994 | 10.2 | 16.5 | 4.2 | 4.406 | 10.4 | 24 | 9.5 | 10 | 11.7 | 13.5 | 12 | 6.2 | 10.1 | 9.7
150475 | 10/06/1994 | 16.2 | 20.2 | 11.4 | 3.105 | 15.8 | 24 | 13.9 | 11.8 | 11.7 | 13.3 | 12 | 6.2 | 15.9 | 15
150475 | 10/07/1994 | 13.1 | 17.5 | 7.3 | 2.669 | 12.4 | 24 | 13.7 | 13.4 | 12.2 | 13.2 | 12 | 6.3 | 13.1 | 12.1
150475 | 10/08/1994 | 8.4 | 13.5 | 5 | 2.938 | 9.3 | 24 | 9.9 | 11.7 | 12.4 | 13.1 | 12 | 6.3 | 8.9 | 7.5
150475 | 10/09/1994 | 6.5 | 12.1 | 2.3 | 3.187 | 7.2 | 24 | 7.9 | 10.2 | 12.1 | 13 | 12 | 6.3 | 6.2 | 5.6
150475 | 10/10/1994 | 8 | 15.8 | 0.5 | 5.305 | 8.2 | 24 | 7.4 | 8.8 | 11.5 | 12.9 | 12 | 6.3 | 7.6 | 6.3
150475 | 10/11/1994 | 9.8 | 17 | 4 | 4.586 | 10.5 | 24 | 9.4 | 9.6 | 11.1 | 12.7 | 12 | 6.3 | 9.8 | 7.9
150475 | 10/12/1994 | 9.2 | 17.5 | 2.4 | 5.137 | 10 | 24 | 9.3 | 9.8 | 11 | 12.6 | 12 | 6.3 | 9.1 | 8.1
150475 | 10/13/1994 | 9.9 | 18.6 | 2.5 | 5.597 | 10.6 | 24 | 9.6 | 9.9 | 10.9 | 12.4 | 12 | 6.3 | 9.7 | 9.4
150475 | 10/14/1994 | 10.8 | 17.2 | 4.4 | 4.618 | 10.8 | 24 | 10.2 | 10.2 | 10.9 | 12.3 | 11.9 | 6.3 | 10.9 | 9.8
150475 | 10/15/1994 | 12.2 | 14.5 | 10.2 | 1.266 | 12.4 | 24 | 11.6 | 11.2 | 11 | 12.2 | 11.9 | 6.3 | 11.9 | 11.6
150475 | 10/16/1994 | 15.1 | 19.9 | 12 | 2.749 | 16 | 24 | 13.7 | 12 | 11.3 | 12.1 | 11.9 | 6.3 | 15.1 | 14.5
150475 | 10/17/1994 | 17.5 | 22.4 | 13.4 | 3.082 | 17.9 | 24 | 15.9 | 13.5 | 11.7 | 12.1 | 11.9 | 6.3 | 17.4 | 16.9
150475 | 10/18/1994 | 15.7 | 18.3 | 12.4 | 1.692 | 15.4 | 24 | 15.4 | 14.5 | 12.4 | 12 | 11.8 | 6.3 | 15.6 | 14.1
150475 | 10/19/1994 | 12.3 | 15.4 | 8.8 | 1.785 | 12.1 | 24 | 13 | 13.6 | 12.7 | 12.1 | 11.8 | 6.3 | 12.4 | 11
150475 | 10/20/1994 | 9.3 | 15.6 | 4.7 | 3.705 | 10.2 | 24 | 10.4 | 12 | 12.7 | 12.1 | 11.8 | 6.3 | 9.4 | 8.9
150475 | 10/21/1994 | 11.3 | 19.1 | 5.4 | 4.851 | 12.3 | 24 | 10.4 | 11.1 | 12.3 | 12.1 | 11.8 | 6.3 | 10.3 | 10.1
150475 | 10/22/1994 | 10.1 | 13.6 | 6.8 | 2.068 | 10.2 | 24 | 10.3 | 11.2 | 12 | 12.1 | 11.8 | 6.3 | 9.6 | 9
150475 | 10/23/1994 | 6.3 | 10 | 2.4 | 2.377 | 6.2 | 24 | 7.8 | 10 | 11.7 | 12.1 | 11.7 | 6.3 | 6.4 | 5
150475 | 10/24/1994 | 3.4 | 6 | 0.9 | 1.513 | 3.5 | 24 | 5 | 8.1 | 11.1 | 12 | 11.7 | 6.3 | 3.5 | 2.1
150475 | 10/25/1994 | 1.9 | 7.9 | -1.9 | 3.371 | 3 | 24 | 3.7 | 6.6 | 10.3 | 11.9 | 11.7 | 6.3 | 2 | 1.6
150475 | 10/26/1994 | 3.9 | 10.6 | -2.8 | 4.384 | 3.9 | 24 | 3.5 | 5.6 | 9.5 | 11.8 | 11.7 | 6.3 | 3.3 | 2.5
150475 | 10/27/1994 | 8.8 | 17.3 | 0.7 | 6.034 | 9 | 24 | 7 | 6.5 | 8.9 | 11.6 | 11.6 | 6.3 | 8.7 | 7
150475 | 10/28/1994 | 11.2 | 18.3 | 7.8 | 3.231 | 13.1 | 24 | 10.3 | 9 | 9 | 11.4 | 11.6 | 6.3 | 11 | 9.8
150475 | 10/29/1994 | 7.8 | 14.1 | 3.4 | 3.689 | 8.8 | 24 | 8.2 | 9.1 | 9.3 | 11.2 | 11.6 | 6.3 | 7.5 | 6
150475 | 10/30/1994 | 4.7 | 12.1 | 0.3 | 4.224 | 6.2 | 24 | 5.7 | 7.8 | 9.3 | 11.1 | 11.6 | 6.3 | 4.3 | 3.4
150475 | 10/31/1994 | 3.6 | 11.4 | -1.6 | 4.749 | 4.9 | 24 | 3.8 | 6.2 | 9 | 11 | 11.5 | 6.4 | 2.3 | 2.5
150475 | 11/01/1994 | 3.4 | 8.1 | -1.6 | 3.776 | 3.3 | 24 | 3.1 | 5.2 | 8.4 | 10.8 | 11.5 | 6.4 | 2.9 | 1.9
150475 | 11/02/1994 | 5.9 | 11 | 2.7 | 2.659 | 6.9 | 24 | 5.8 | 5.9 | 8 | 10.7 | 11.4 | 6.4 | 5.7 | 5.1
150475 | 11/03/1994 | 2 | 5.2 | -1.1 | 1.858 | 2.1 | 24 | 3.5 | 5.7 | 7.8 | 10.5 | 11.4 | 6.4 | 1.9 | 1.3
150475 | 11/04/1994 | 2.2 | 7.9 | -1.9 | 3.49 | 3 | 24 | 2.6 | 4.6 | 7.5 | 10.3 | 11.4 | 6.4 | 1.4 | 1.4
150475 | 11/05/1994 | 1.9 | 8.4 | -2.6 | 3.715 | 2.9 | 24 | 2.2 | 4 | 7 | 10.2 | 11.3 | 6.4 | 1.5 | 1.5
150475 | 11/06/1994 | 2.6 | 8.6 | -1.6 | 3.614 | 3.5 | 24 | 2.5 | 3.9 | 6.7 | 10 | 11.3 | 6.4 | 2.1 | 1.8
150475 | 11/07/1994 | 6.6 | 15 | 1.4 | 4.735 | 8.2 | 24 | 5.2 | 4.7 | 6.5 | 9.8 | 11.2 | 6.4 | 6.1 | 5.2
150475 | 11/08/1994 | 4.2 | 7.1 | 2 | 1.595 | 4.6 | 24 | 4.5 | 5.5 | 6.6 | 9.6 | 11.2 | 6.4 | 3.6 | 3.3
150475 | 11/09/1994 | 3.5 | 10.9 | -1 | 4.24 | 5 | 24 | 3.6 | 4.8 | 6.6 | 9.4 | 11.1 | 6.4 | 2.6 | 2.5
150475 | 11/10/1994 | 1.2 | 8.1 | -4.2 | 4.209 | 2 | 24 | 1.4 | 3.7 | 6.4 | 9.3 | 11.1 | 6.4 | 0.6 | 0.2
150475 | 11/11/1994 | 3.6 | 10.1 | -1.7 | 4.138 | 4.2 | 24 | 3 | 3.6 | 6 | 9.1 | 11 | 6.4 | 3.4 | 2.6
150475 | 11/12/1994 | 5.8 | 10.5 | 2.3 | 2.798 | 6.4 | 24 | 5.2 | 4.8 | 6 | 9 | 10.9 | 6.4 | 6 | 5.4
150475 | 11/13/1994 | 10.5 | 16.1 | 4.9 | 3.207 | 10.5 | 24 | 8.8 | 6.7 | 6.2 | 8.8 | 10.9 | 6.4 | 10.1 | 9.3
150475 | 11/14/1994 | 3.5 | 8.8 | -2.5 | 3.302 | 3.2 | 24 | 5.1 | 6.8 | 6.8 | 8.7 | 10.8 | 6.4 | 3.2 | 2.4
150475 | 11/15/1994 | -0.4 | 6.9 | -4.5 | 4.026 | 1.2 | 24 | 1 | 4.2 | 6.7 | 8.7 | 10.8 | 6.4 | -1.1 | -0.8
150475 | 11/16/1994 | 1.4 | 6.6 | -3.4 | 3.444 | 1.6 | 24 | 1 | 2.9 | 6.1 | 8.6 | 10.7 | 6.4 | 1.1 | -0.2
150475 | 11/17/1994 | 6.3 | 10 | 3.2 | 2.538 | 6.6 | 24 | 4.6 | 3.9 | 5.7 | 8.5 | 10.6 | 6.4 | 6 | 5
150475 | 11/18/1994 | 0.2 | 7.7 | -5.2 | 3.466 | 1.3 | 24 | 2.7 | 4.6 | 5.8 | 8.4 | 10.6 | 6.4 | 0 | -0.6
150475 | 11/19/1994 | -1.9 | 2.8 | -5.1 | 2.537 | -1.2 | 24 | 0 | 2.6 | 5.6 | 8.2 | 10.5 | 6.4 | -1.7 | -1.8
150475 | 11/20/1994 | 0.9 | 3.9 | -1.3 | 1.606 | 1.3 | 24 | 0.2 | 1.9 | 5.1 | 8.1 | 10.4 | 6.4 | 0.7 | 0.4
150475 | 11/21/1994 | -2.1 | 0.6 | -8 | 2.971 | -3.7 | 24 | 0.5 | 2 | 4.7 | 8 | 10.4 | 6.4 | -1.7 | -2.3
150475 | 11/22/1994 | -4.2 | 1.8 | -9.6 | 4.174 | -3.9 | 24 | 0 | 1.6 | 4.4 | 7.8 | 10.3 | 6.4 | -3 | -3.7
150475 | 11/23/1994 | -3 | 3.1 | -7 | 3.374 | -2 | 24 | 0 | 1.4 | 4.1 | 7.6 | 10.2 | 6.4 | -1.8 | -2
150475 | 11/24/1994 | -2 | 3.4 | -4.9 | 2.991 | -0.8 | 24 | -0.1 | 1.2 | 3.8 | 7.5 | 10.2 | 6.4 | -1.5 | -1.6
150475 | 11/25/1994 | -5.5 | -0.2 | -10.7 | 3.104 | -5.5 | 24 | -1.9 | 0.7 | 3.6 | 7.3 | 10.1 | 6.4 | -4.3 | -4.2
150475 | 11/26/1994 | -6.3 | -3 | -10.9 | 2.77 | -7 | 24 | -4.2 | 0 | 3.2 | 7.1 | 10 | 6.4 | -5.6 | -5.9
150475 | 11/27/1994 | -2.4 | -1.3 | -3.5 | 0.762 | -2.4 | 24 | -1.4 | 0 | 2.9 | 6.9 | 10 | 6.4 | -2.1 | -2.4
150475 | 11/28/1994 | -4.8 | -2.5 | -10.7 | 2.071 | -6.6 | 24 | -0.9 | 0 | 2.7 | 6.8 | 9.9 | 6.4 | -3.4 | -3.5
150475 | 11/29/1994 | -10 | -4 | -14.5 | 3.349 | -9.3 | 24 | -2 | 0 | 2.5 | 6.6 | 9.8 | 6.4 | -5.5 | -5.4
150475 | 11/30/1994 | -7.9 | -2.6 | -13.6 | 3.683 | -8.1 | 24 | -1.7 | 0 | 2.4 | 6.4 | 9.7 | 6.4 | -4.4 | -4.3
150475 | 12/01/1994 | -2.4 | 1 | -6.9 | 2.817 | -3 | 24 | -0.9 | 0 | 2.3 | 6.2 | 9.6 | 6.4 | -1.4 | -1.5
150475 | 12/02/1994 | -2 | 1 | -4.9 | 1.743 | -2 | 24 | -0.5 | 0 | 2.2 | 6.1 | 9.6 | 6.5 | -0.7 | -0.8
150475 | 12/03/1994 | -1.9 | 1.9 | -3.6 | 1.986 | -0.9 | 24 | -0.8 | 0 | 2.1 | 5.9 | 9.5 | 6.5 | -1.1 | -1
150475 | 12/04/1994 | -3.7 | -0.8 | -9.5 | 2.784 | -5.2 | 24 | -1.4 | 0 | 2 | 5.8 | 9.4 | 6.5 | -2.8 | -2.8
150475 | 12/05/1994 | -11.8 | -9.6 | -14.7 | 1.537 | -12.2 | 24 | -5.2 | 0 | 2 | 5.6 | 9.3 | 6.5 | -9.4 | -9.2
150475 | 12/06/1994 | -12.7 | -10.2 | -15.7 | 1.983 | -13 | 24 | -5.5 | 0 | 1.9 | 5.5 | 9.2 | 6.5 | -9.7 | -9.4
150475 | 12/07/1994 | -9.9 | -6 | -12.5 | 2.06 | -9.3 | 24 | -3.9 | -0.1 | 1.8 | 5.4 | 9.1 | 6.5 | -7.1 | -6.9
150475 | 12/08/1994 | -6.4 | -3.3 | -10.9 | 2.335 | -7.1 | 24 | -2.6 | -0.4 | 1.6 | 5.2 | 9.1 | 6.5 | -4.3 | -4.2
150475 | 12/09/1994 | -7.9 | -2.1 | -11.4 | 3.007 | -6.8 | 24 | -3 | -1.3 | 1.4 | 5.1 | 9 | 6.5 | -5.1 | -4.9
150475 | 12/10/1994 | -11.3 | -7 | -20.6 | 4.258 | -13.8 | 24 | -4.9 | -2.5 | 0.9 | 5 | 8.9 | 6.5 | -9.1 | -8.8
150475 | 12/11/1994 | -18.2 | -13.3 | -22 | 3.138 | -17.7 | 24 | -9.6 | -6.1 | 0.2 | 4.8 | 8.8 | 6.5 | -13.8 | -13.3
150475 | 12/12/1994 | -12.3 | -6.3 | -17.1 | 3.956 | -11.7 | 24 | -8.3 | -6.5 | 0 | 4.6 | 8.7 | 6.5 | -9.6 | -9.4
150475 | 12/13/1994 | -11.5 | -6 | -14.5 | 2.82 | -10.3 | 24 | -6.7 | -5 | 0 | 4.4 | 8.6 | 6.5 | -8.4 | -8.1
150475 | 12/14/1994 | -9.1 | -5.6 | -14.3 | 3.264 | -10 | 24 | -6.2 | -4.7 | 0 | 4.2 | 8.5 | 6.5 | -7.2 | -7.2
150475 | 12/15/1994 | -5.4 | -3.3 | -6.6 | 1.073 | -5 | 24 | -4 | -3.3 | 0 | 4.1 | 8.4 | 6.5 | -4.4 | -4.5
150475 | 12/16/1994 | -5.2 | -0.3 | -9.7 | 2.977 | -5 | 24 | -2.8 | -2.2 | 0 | 3.9 | 8.3 | 6.5 | -3.6 | -3.4
150475 | 12/17/1994 | -6 | -0.6 | -11.1 | 3.07 | -5.9 | 24 | -2.7 | -1.9 | 0 | 3.8 | 8.2 | 6.5 | -4.2 | -4.2
150475 | 12/18/1994 | -10.5 | -7.1 | -12.9 | 1.739 | -10 | 24 | -3.9 | -2.5 | 0 | 3.7 | 8.1 | 6.5 | -7 | -6.8
150475 | 12/19/1994 | -7.1 | -2.3 | -10.9 | 3.199 | -6.6 | 24 | -3.9 | -2.9 | 0 | 3.6 | 8.1 | 6.5 | -5.4 | -5.3
150475 | 12/20/1994 | -5 | 0.3 | -8.3 | 2.59 | -4 | 24 | -2.8 | -2.2 | 0 | 3.5 | 8 | 6.5 | -3.4 | -3.3
150475 | 12/21/1994 | -2.8 | 0.6 | -6.9 | 2.65 | -3.2 | 24 | -2.1 | -1.7 | 0 | 3.4 | 7.9 | 6.5 | -2.1 | -2.2
150475 | 12/22/1994 | -3.4 | 1 | -6.5 | 2.269 | -2.8 | 24 | -1.6 | -1.1 | 0 | 3.3 | 7.8 | 6.5 | -2.2 | -2
150475 | 12/23/1994 | -4.7 | 0.9 | -8.9 | 2.728 | -4 | 24 | -2.6 | -1.7 | 0 | 3.2 | 7.7 | 6.5 | -3.5 | -3.1
150475 | 12/24/1994 | -3.3 | 1.4 | -6.2 | 2.364 | -2.4 | 24 | -2.2 | -1.7 | 0 | 3.1 | 7.6 | 6.5 | -2.5 | -2.5
150475 | 12/25/1994 | -2.3 | 1.6 | -4.8 | 2.079 | -1.6 | 24 | -1.7 | -1.3 | 0 | 3.1 | 7.5 | 6.5 | -1.8 | -1.8
150475 | 12/26/1994 | -2.3 | 1.6 | -4.9 | 2.05 | -1.7 | 24 | -1.5 | -1.1 | 0 | 3 | 7.4 | 6.5 | -1.6 | -1.7
150475 | 12/27/1994 | -0.7 | 3.6 | -3.7 | 2.314 | -0.1 | 24 | -0.8 | -0.7 | 0 | 2.9 | 7.3 | 6.5 | -0.4 | -0.6
150475 | 12/28/1994 | -5.9 | -2 | -9.1 | 2.117 | -5.6 | 24 | -2.8 | -1.4 | 0 | 2.9 | 7.2 | 6.5 | -4.3 | -4.3
150475 | 12/29/1994 | -6.5 | -2.2 | -10.2 | 2.7 | -6.2 | 24 | -4.4 | -3 | 0 | 2.8 | 7.1 | 6.5 | -5.5 | -5.5
150475 | 12/30/1994 | -5.4 | -2.2 | -11.4 | 2.519 | -6.8 | 24 | -3.6 | -2.6 | 0 | 2.8 | 7.1 | 6.5 | -4.5 | -4.6
150475 | 01/01/1993 | -27 | -19.5 | -34.1 | 5.306 | -26.8 | 24 | -7.3 | -4.6 | -0.1 | 2.2 | 6.1 | 6.5 | -16.8 | -15.8
150475 | 01/02/1993 | -10.6 | -5.3 | -18.9 | 4.779 | -12.1 | 24 | -5.8 | -4.4 | -0.2 | 2.1 | 6 | 6.5 | -8.6 | -8.5
150475 | 01/03/1993 | -7.9 | -3.3 | -15.1 | 3.101 | -9.2 | 24 | -3.5 | -2.9 | -0.7 | 2.1 | 6 | 6.5 | -5.4 | -5.4
150475 | 05/10/1993 | 13 | 15.5 | 10.7 | 1.59 | 13.1 | 24 | 12.9 | 12.4 | 7.8 | 0 | 1.5 | 6.2 | 12.9 | 11.5
150475 | 01/04/1993 | -19.5 | -14.4 | -24.9 | 3.088 | -19.7 | 24 | -4.2 | -2.8 | -0.8 | 2 | 5.9 | 6.5 | -13.2 | -12.2
150475 | 01/05/1993 | -18.5 | -11.8 | -25.1 | 4.46 | -18.5 | 24 | -5.4 | -3.8 | -1.2 | 1.8 | 5.8 | 6.5 | -12.1 | -11.3
150475 | 01/06/1993 | -16.9 | -12.2 | -21.1 | 2.919 | -16.7 | 24 | -5.3 | -4 | -1.5 | 1.7 | 5.7 | 6.5 | -11.7 | -11
150475 | 01/07/1993 | -17.1 | -11.1 | -21.4 | 3.312 | -16.3 | 24 | -5.3 | -4.1 | -1.8 | 1.6 | 5.7 | 6.5 | -10.7 | -10
150475 | 01/08/1993 | -18.4 | -15.2 | -21.4 | 1.934 | -18.3 | 24 | -5.9 | -4.5 | -2.1 | 1.4 | 5.6 | 6.5 | -12.2 | -11.4
150475 | 01/09/1993 | -19.4 | -15.9 | -22.4 | 1.741 | -19.2 | 24 | -6.5 | -5 | -2.6 | 1.2 | 5.5 | 6.5 | -14.3 | -13.4
150475 | 01/10/1993 | -17.5 | -11.5 | -21.8 | 3.122 | -16.7 | 24 | -6.8 | -5.5 | -3.2 | 1 | 5.4 | 6.5 | -11.6 | -10.9
150475 | 01/11/1993 | -14.2 | -10 | -21.7 | 4.137 | -15.9 | 24 | -6.7 | -5.6 | -3.5 | 0.8 | 5.4 | 6.5 | -11.4 | -11
150475 | 01/12/1993 | -7.8 | -6 | -9.8 | 1.439 | -7.9 | 24 | -5.5 | -5.1 | -3.6 | 0.6 | 5.3 | 6.5
150475 | 01/13/1993 | -8.3 | -6.4 | -11.5 | 1.359 | -9 | 24 | -4.6 | -4.4 | -3.4 | 0.5 | 5.2 | 6.5
150475 | 01/14/1993 | -11.8 | -6.8 | -15 | 2.468 | -10.9 | 24 | -4.3 | -4 | -3.1 | 0.5 | 5.1 | 6.5
150475 | 01/15/1993 | -15 | -11 | -19.7 | 2.768 | -15.4 | 24 | -4.2 | -3.8 | -2.9 | 0.4 | 5 | 6.5
150475 | 01/16/1993 | -12.2 | -8 | -17.7 | 2.602 | -12.9 | 24 | -4.1 | -3.7 | -2.7 | 0.4 | 4.9 | 6.5
150475 | 01/17/1993 | -20.3 | -13.7 | -24.4 | 3.165 | -19.1 | 24 | -4.1 | -3.5 | -2.6 | 0.3 | 4.9 | 6.5
150475 | 01/18/1993 | -15.6 | -8.8 | -23.8 | 4.756 | -16.3 | 24 | -4.8 | -4 | -2.6 | 0.3 | 4.8 | 6.5
150475 | 01/19/1993 | -13.8 | -7.4 | -17.2 | 3.152 | -12.3 | 24 | -4.5 | -4 | -2.8 | 0.3 | 4.7 | 6.5
150475 | 01/20/1993 | -12.5 | -5.3 | -19.9 | 5.57 | -12.6 | 24 | -4.5 | -3.9 | -2.8 | 0.2 | 4.6 | 6.5
150475 | 01/21/1993 | -5.9 | -2.2 | -9.3 | 2.448 | -5.8 | 24 | -4.2 | -3.8 | -2.8 | 0.2 | 4.6 | 6.5
150475 | 01/22/1993 | -4 | -0.3 | -8 | 1.941 | -4.2 | 24 | -3.6 | -3.4 | -2.6 | 0.2 | 4.5 | 6.5
150475 | 01/23/1993 | -4.2 | -0.7 | -13.6 | 3.636 | -7.2 | 24 | -3 | -3 | -2.4 | 0.1 | 4.4 | 6.5
150475 | 01/24/1993 | -16.2 | -9.7 | -23.8 | 3.95 | -16.8 | 24 | -2.7 | -2.5 | -2.1 | 0.1 | 4.3 | 6.5
150475 | 01/25/1993 | -17.9 | -9.7 | -24 | 4.655 | -16.9 | 24 | -3.6 | -2.9 | -2 | 0.1 | 4.3 | 6.5
150475 | 01/26/1993 | -5.7 | -0.3 | -15.1 | 4.257 | -7.7 | 24 | -3.9 | -3.4 | -2.2 | 0.1 | 4.2 | 6.5
150475 | 01/27/1993 | -14.7 | -10.6 | -19.9 | 3.602 | -15.3 | 24 | -3.3 | -2.9 | -2.2 | 0.1 | 4.1 | 6.5
150475 | 01/28/1993 | -15.4 | -7.4 | -24.5 | 5.347 | -16 | 24 | -3.2 | -3 | -2.2 | 0.1 | 4.1 | 6.5
150475 | 01/29/1993 | -19.4 | -11.2 | -27.7 | 6.228 | -19.5 | 24 | -3.9 | -3.1 | -2.1 | 0.1 | 4 | 6.5
150475 | 01/30/1993 | -5.4 | 0.5 | -14.4 | 5.184 | -7 | 24 | -4.5 | -3.7 | -2.4 | 0.1 | 3.9 | 6.5
150475 | 01/31/1993 | -0.6 | 1.3 | -3.9 | 1.371 | -1.3 | 24 | -3.8 | -3.5 | -2.5 | 0 | 3.9 | 6.5
150475 | 02/01/1993 | -4.2 | 0.3 | -7.5 | 2.522 | -3.6 | 24 | -3.2 | -3 | -2.4 | 0 | 3.8 | 6.5
150475 | 02/02/1993 | -3.6 | 0.3 | -7.4 | 2.716 | -3.6 | 24 | -3 | -2.8 | -2.2 | 0 | 3.8 | 6.5
150475 | 02/03/1993 | -4.4 | 0.2 | -7.7 | 2.618 | -3.8 | 24 | -2.9 | -2.6 | -2.1 | 0 | 3.7 | 6.5
150475 | 02/04/1993 | -5.3 | -0.6 | -10.9 | 3.979 | -5.8 | 24 | -3.3 | -2.8 | -2 | 0 | 3.6 | 6.5
150475 | 02/05/1993 | -4.2 | -1.2 | -7.6 | 1.848 | -4.4 | 24 | -2.8 | -2.6 | -2 | 0 | 3.6 | 6.5
150475 | 02/06/1993 | -6.8 | -2.1 | -11.5 | 3.251 | -6.8 | 24 | -2.9 | -2.5 | -1.9 | 0 | 3.5 | 6.5
150475 | 02/07/1993 | -6.6 | -1.6 | -14.4 | 3.634 | -8 | 24 | -3 | -2.6 | -1.9 | 0 | 3.5 | 6.5
150475 | 02/08/1993 | -11.3 | -5.8 | -18 | 4.612 | -11.9 | 24 | -3.7 | -3 | -2 | 0 | 3.4 | 6.5
150475 | 02/09/1993 | -4.7 | -0.2 | -9 | 3.266 | -4.6 | 24 | -3.7 | -3.2 | -2.1 | 0 | 3.4 | 6.5
150475 | 02/10/1993 | -7.9 | -4.3 | -10.5 | 1.87 | -7.4 | 24 | -3.3 | -2.9 | -2.2 | 0 | 3.3 | 6.5
150475 | 02/11/1993 | -10.1 | -8.1 | -12 | 1.448 | -10.1 | 24 | -3.5 | -3 | -2.2 | 0 | 3.3 | 6.5
150475 | 02/12/1993 | -8.7 | -5 | -13 | 2.74 | -9 | 24 | -3.8 | -3.2 | -2.2 | 0 | 3.2 | 6.5
150475 | 02/13/1993 | -8.7 | -4.4 | -12.1 | 2.528 | -8.3 | 24 | -3.7 | -3.2 | -2.3 | 0 | 3.2 | 6.4
150475 | 02/14/1993 | -13.8 | -8.1 | -18.1 | 3.443 | -13.1 | 24 | -4.1 | -3.4 | -2.3 | 0 | 3.1 | 6.4
150475 | 02/15/1993 | -17.7 | -12.4 | -22.1 | 3.418 | -17.3 | 24 | -4.8 | -3.9 | -2.5 | 0 | 3.1 | 6.4
150475 | 02/16/1993 | -18.2 | -13.8 | -24.4 | 2.886 | -19.1 | 24 | -5.5 | -4.5 | -2.8 | 0 | 3.1 | 6.4
150475 | 02/17/1993 | -23.2 | -16.3 | -31.5 | 5.448 | -23.9 | 24 | -6.5 | -5.1 | -3.2 | 0 | 3 | 6.4
150475 | 02/18/1993 | -17.5 | -9 | -23.4 | 5.084 | -16.2 | 24 | -6.9 | -5.7 | -3.6 | 0 | 3 | 6.4
150475 | 02/19/1993 | -15.4 | -7.8 | -22.4 | 5.259 | -15.1 | 24 | -7.4 | -6.2 | -4 | 0 | 2.9 | 6.4
150475 | 02/20/1993 | -11.3 | -6.9 | -16.6 | 3.307 | -11.8 | 24 | -7 | -6.2 | -4.3 | 0 | 2.9 | 6.4
150475 | 02/21/1993 | -7.5 | -4.2 | -10.7 | 2.433 | -7.5 | 24 | -6.1 | -5.7 | -4.3 | 0 | 2.8 | 6.4
150475 | 02/22/1993 | -12.9 | -7.8 | -20.9 | 3.413 | -14.4 | 24 | -5.3 | -5 | -4 | 0 | 2.8 | 6.4
150475 | 02/23/1993 | -20.1 | -14.5 | -25.3 | 3.747 | -19.9 | 24 | -6 | -5.1 | -3.8 | 0 | 2.8 | 6.4
150475 | 02/24/1993 | -18.4 | -11.8 | -23.2 | 3.896 | -17.5 | 24 | -6.7 | -5.6 | -3.8 | 0 | 2.7 | 6.4
150475 | 02/25/1993 | -13.5 | -6.9 | -21.9 | 4.78 | -14.4 | 24 | -7 | -6 | -4.1 | 0 | 2.7 | 6.4
150475 | 02/26/1993 | -13.9 | -5.8 | -21.3 | 4.834 | -13.6 | 24 | -6.6 | -5.8 | -4.2 | 0 | 2.7 | 6.4
150475 | 02/27/1993 | -9 | -4.3 | -14.3 | 3.308 | -9.3 | 24 | -6.4 | -5.8 | -4.2 | 0 | 2.6 | 6.4
150475 | 02/28/1993 | -5.9 | 0.4 | -11.5 | 4.209 | -5.6 | 24 | -5.9 | -5.4 | -4.1 | 0 | 2.6 | 6.4
150475 | 03/01/1993 | -2.7 | 2.2 | -7.8 | 3.752 | -2.8 | 24 | -5.7 | -5.1 | -3.9 | 0 | 2.6 | 6.4 | -0.1 | -1.3
150475 | 03/02/1993 | -2.7 | 1.5 | -6.7 | 2.705 | -2.6 | 24 | -4.6 | -4.6 | -3.7 | 0 | 2.5 | 6.4 | -1.7 | -2.4
150475 | 03/03/1993 | -2.6 | 3.5 | -7.4 | 3.569 | -2 | 24 | -2.9 | -3.4 | -3.2 | 0 | 2.5 | 6.4 | -1.3 | -1.8
150475 | 03/04/1993 | -1.4 | 5.5 | -6.3 | 4.115 | -0.4 | 24 | -1.9 | -2.4 | -2.5 | 0 | 2.5 | 6.4 | -0.4 | -0.8
150475 | 03/05/1993 | 1 | 9.8 | -4 | 4.826 | 2.9 | 24 | -0.8 | -1.3 | -1.8 | 0 | 2.4 | 6.4 | 1.4 | 0.7
150475 | 03/06/1993 | 1.8 | 10.4 | -2.4 | 4.668 | 4 | 24 | 0 | -0.5 | -1.1 | 0 | 2.4 | 6.4 | 2.3 | 1.6
150475 | 03/07/1993 | 2.3 | 7.9 | -1 | 3.089 | 3.5 | 24 | 0.4 | -0.2 | -0.6 | 0 | 2.4 | 6.4 | 2.3 | 1.4
150475 | 03/08/1993 | -0.1 | 4.3 | -4.4 | 3.015 | -0.1 | 24 | 0.4 | -0.1 | -0.3 | 0 | 2.4 | 6.4 | 0.2 | -0.2
150475 | 03/09/1993 | -1.6 | 0.7 | -3.9 | 1.58 | -1.6 | 24 | 0 | 0 | -0.1 | 0 | 2.3 | 6.4 | -1.3 | -1.2
150475 | 03/10/1993 | -3 | -0.3 | -9.4 | 3.098 | -4.9 | 24 | 0 | 0 | -0.1 | 0 | 2.3 | 6.4 | -1.5 | -2.2
150475 | 03/11/1993 | -9.1 | -4.1 | -13.9 | 3 | -9 | 24 | -2.5 | -0.7 | -0.1 | 0 | 2.3 | 6.4 | -5.8 | -5.9
150475 | 03/12/1993 | -10.2 | -6.7 | -16.2 | 2.611 | -11.5 | 24 | -6.4 | -3.8 | -1.1 | 0 | 2.3 | 6.4 | -8.2 | -8.5
150475 | 11/25/1991 | -12.5 | -7 | -16.3 | 3.187 | -11.7 | 24 | -6.9 | 0 | 2.2 | 5.6 | 9.1 | 6.6 | -10.3 | -9.7
150475 | 09/30/1993 | 9.9 | 18.3 | 1.5 | 6.412 | 9.9 | 24 | 8.3 | 8.1 | 10.2 | 11.9 | 11.2 | 6.2 | 9.9 | 8.2
150475 | 10/01/1993 | 7 | 10.8 | 0.5 | 3.04 | 5.7 | 24 | 8.6 | 9.5 | 10.1 | 11.7 | 11.1 | 6.2 | 7.3 | 5.3
150475 | 10/02/1993 | 3.6 | 10.4 | -5.1 | 5.399 | 2.7 | 24 | 4.5 | 7.3 | 9.9 | 11.6 | 11.1 | 6.2 | 3.8 | 2.6
150475 | 10/03/1993 | 13.3 | 22.3 | 5.1 | 6.268 | 13.7 | 24 | 10.5 | 8.3 | 9.5 | 11.4 | 11.1 | 6.3 | 13.2 | 11.2
150475 | 10/04/1993 | 7.6 | 12.8 | 3.2 | 3.481 | 8 | 24 | 9.3 | 10.1 | 9.8 | 11.3 | 11.1 | 6.3 | 7.6 | 6.5
150475 | 10/05/1993 | 9.3 | 16.8 | 1.1 | 5.581 | 9 | 24 | 7.8 | 8.5 | 9.8 | 11.2 | 11.1 | 6.3 | 8.6 | 7.6
150475 | 10/06/1993 | 16.1 | 25.1 | 9.1 | 5.666 | 17.1 | 24 | 13.5 | 10.5 | 9.8 | 11.1 | 11 | 6.3 | 15.9 | 15.5
150475 | 10/07/1993 | 10.4 | 15.1 | 2.4 | 4.576 | 8.8 | 24 | 11.9 | 12.3 | 10.4 | 11 | 11 | 6.3 | 10.2 | 9.8
150475 | 10/08/1993 | 2.5 | 5.8 | -1 | 1.736 | 2.4 | 24 | 5 | 8.9 | 10.6 | 11 | 11 | 6.3 | 2.6 | 2.2
150475 | 10/09/1993 | 0.3 | 6.3 | -5 | 3.797 | 0.7 | 24 | 2.7 | 6.1 | 9.8 | 10.9 | 11 | 6.3 | 0.8 | 0.4
150475 | 10/10/1993 | 3.6 | 12.1 | -3.7 | 5.608 | 4.2 | 24 | 3.7 | 5.3 | 8.9 | 10.8 | 11 | 6.3 | 3.7 | 2.9
150475 | 10/11/1993 | 7 | 15.6 | 1.3 | 5.215 | 8.5 | 24 | 6.5 | 6.3 | 8.4 | 10.7 | 10.9 | 6.3 | 7.1 | 5.9
150475 | 10/12/1993 | 2.2 | 8.5 | -2.6 | 3.805 | 3 | 24 | 4.2 | 6.4 | 8.2 | 10.5 | 10.9 | 6.3 | 2.4 | 2.1
150475 | 10/13/1993 | 3.9 | 11.5 | -3.3 | 5.438 | 4.1 | 24 | 3.7 | 5.1 | 7.9 | 10.4 | 10.9 | 6.3 | 3.9 | 3.3
150475 | 10/14/1993 | 6.9 | 14.9 | 3.1 | 3.993 | 9 | 24 | 6.6 | 6.3 | 7.6 | 10.2 | 10.8 | 6.3 | 6.8 | 6.6
150475 | 10/15/1993 | 6.3 | 10.5 | 2 | 3.042 | 6.3 | 24 | 5.9 | 6.6 | 7.7 | 10 | 10.8 | 6.3 | 6 | 6
150475 | 10/16/1993 | 8.7 | 14.5 | 4.7 | 3.025 | 9.6 | 24 | 8.4 | 7.4 | 7.8 | 9.9 | 10.8 | 6.3 | 8.9 | 8.6
150475 | 10/17/1993 | 6.6 | 12 | 0.5 | 4.079 | 6.3 | 24 | 6.9 | 7.5 | 8 | 9.8 | 10.7 | 6.3 | 6.8 | 6.4
150475 | 10/18/1993 | 9.7 | 14.6 | 5.8 | 3.166 | 10.2 | 24 | 8.7 | 8 | 8.1 | 9.7 | 10.7 | 6.3 | 9.2 | 9.2
150475 | 10/19/1993 | 9.4 | 15.5 | 6.2 | 3.181 | 10.9 | 24 | 9.1 | 8.6 | 8.4 | 9.6 | 10.6 | 6.3 | 9.4 | 9.2
150475 | 10/20/1993 | 5.7 | 7.3 | 0.5 | 1.674 | 3.9 | 24 | 6.8 | 8.3 | 8.6 | 9.6 | 10.6 | 6.3 | 5.3 | 5.3
150475 | 10/21/1993 | 2.1 | 8.4 | -2 | 3.723 | 3.2 | 24 | 3.5 | 6.2 | 8.4 | 9.5 | 10.6 | 6.3 | 1.8 | 1.2
150475 | 10/22/1993 | 5.4 | 14.6 | -2.2 | 5.659 | 6.2 | 24 | 4.1 | 5.1 | 7.8 | 9.5 | 10.5 | 6.3 | 4.5 | 4.4
150475 | 10/23/1993 | 10.4 | 18.5 | 5.6 | 4.506 | 12.1 | 24 | 8.7 | 6.9 | 7.6 | 9.4 | 10.5 | 6.3 | 10.3 | 9.7
150475 | 10/24/1993 | 10.7 | 18.9 | 3.8 | 4.955 | 11.4 | 24 | 9.6 | 8.5 | 7.8 | 9.3 | 10.4 | 6.3 | 10.3 | 10
150475 | 10/25/1993 | 10.3 | 15.2 | 6.7 | 2.625 | 11 | 24 | 10 | 9.3 | 8.3 | 9.2 | 10.4 | 6.3 | 10.2 | 9.1
150475 | 10/26/1993 | 4.3 | 7.7 | 1.3 | 1.87 | 4.5 | 24 | 6.2 | 8.3 | 8.6 | 9.2 | 10.3 | 6.3 | 4.6 | 3.2
150475 | 10/27/1993 | 2.4 | 7.2 | -4.2 | 3.923 | 1.5 | 24 | 3.4 | 5.9 | 8.3 | 9.2 | 10.3 | 6.3 | 2.6 | 1.6
150475 | 10/28/1993 | 3.5 | 6.3 | -3.3 | 3.293 | 1.5 | 24 | 4.6 | 5.9 | 7.8 | 9.2 | 10.3 | 6.3 | 3.5 | 1.9
150475 | 10/29/1993 | -1.8 | 0.6 | -3.3 | 1.35 | -1.4 | 24 | 0.4 | 4 | 7.3 | 9.1 | 10.2 | 6.3 | -1.6 | -2.4
150475 | 10/30/1993 | -2.8 | 0.2 | -4.6 | 1.666 | -2.2 | 24 | 0 | 2.7 | 6.5 | 9 | 10.2 | 6.3 | -2.4 | -2.6
150475 | 10/31/1993 | -2.5 | 1.9 | -4.9 | 2.364 | -1.5 | 24 | 0 | 2.1 | 5.8 | 8.8 | 10.1 | 6.3 | -2 | -1.9
150475 | 11/01/1993 | 1 | 6.6 | -3.6 | 3.547 | 1.5 | 24 | 0 | 1.8 | 5.2 | 8.6 | 10.1 | 6.3 | 0.8 | 0
150475 | 11/02/1993 | 2.7 | 8.7 | -0.4 | 3.278 | 4.2 | 24 | 1.1 | 1.9 | 4.8 | 8.4 | 10 | 6.3 | 2.4 | 1.6
150475 | 11/03/1993 | 3.2 | 7.8 | -2.2 | 3.176 | 2.8 | 24 | 2.4 | 2.6 | 4.6 | 8.2 | 10 | 6.4 | 3 | 2.7
150475 | 11/04/1993 | 2.2 | 4.7 | -1.2 | 1.816 | 1.8 | 24 | 2.9 | 3.5 | 4.7 | 8 | 9.9 | 6.4 | 2.1 | 2
150475 | 11/05/1993 | -4.1 | -1.7 | -7.9 | 1.882 | -4.8 | 24 | 0.2 | 2.5 | 4.7 | 7.9 | 9.9 | 6.4 | -3.1 | -3.6
150475 | 11/06/1993 | -6.7 | -4 | -8.8 | 1.542 | -6.4 | 24 | 0 | 1.7 | 4.4 | 7.7 | 9.8 | 6.4 | -4.5 | -4.7
150475 | 11/07/1993 | -3.1 | 2.3 | -7.2 | 3.289 | -2.5 | 24 | -0.1 | 1.3 | 4.1 | 7.5 | 9.8 | 6.4 | -1.9 | -2.1
150475 | 11/08/1993 | -5.8 | -1 | -10.1 | 2.99 | -5.6 | 24 | -2.3 | 0.4 | 3.8 | 7.4 | 9.7 | 6.4 | -4.3 | -4.1
150475 | 11/09/1993 | -3.2 | 2.1 | -6.8 | 3.071 | -2.4 | 24 | -1.9 | 0 | 3.3 | 7.2 | 9.6 | 6.4 | -2.5 | -2.3
150475 | 11/10/1993 | -3.4 | 1.8 | -9.5 | 4.297 | -3.9 | 24 | -2.3 | 0 | 3 | 7 | 9.6 | 6.4 | -2.8 | -2.7
150475 | 11/11/1993 | -2 | 1.4 | -5.6 | 1.973 | -2.1 | 24 | -0.8 | 0 | 2.7 | 6.8 | 9.5 | 6.4 | -1.6 | -1.4
150475 | 11/12/1993 | -2.3 | 2.1 | -7.7 | 3.811 | -2.8 | 24 | -2 | 0 | 2.5 | 6.6 | 9.4 | 6.4 | -2.1 | -2.2
150475 | 11/13/1993 | -0.8 | 1.1 | -5.9 | 2.35 | -2.4 | 24 | 0 | 0 | 2.4 | 6.4 | 9.4 | 6.4 | 0 | 0
150475 | 11/14/1993 | -3.7 | 0.4 | -7.5 | 2.761 | -3.6 | 24 | -1 | 0 | 2.3 | 6.2 | 9.3 | 6.4 | -2 | -1.9
150475 | 11/15/1993 | -3.5 | 1.8 | -9.9 | 3.62 | -4.1 | 24 | -1.1 | 0 | 2.2 | 6 | 9.2 | 6.4 | -1.8 | -1.8
150475 | 11/16/1993 | -1.9 | 2.8 | -4.6 | 2.465 | -0.9 | 24 | -0.9 | 0 | 2.1 | 5.9 | 9.2 | 6.4 | -1.2 | -1.2
150475 | 11/17/1993 | -3.3 | 2 | -7.3 | 2.887 | -2.7 | 24 | -1.4 | 0 | 2.1 | 5.7 | 9.1 | 6.4 | -2 | -1.9
150475 | 11/18/1993 | 0 | 3.6 | -3.2 | 2.355 | 0.2 | 24 | -0.8 | 0 | 2 | 5.6 | 9 | 6.4 | -0.1 | -0.3
150475 | 11/19/1993 | -3.8 | -0.3 | -8.1 | 2.383 | -4.2 | 24 | -1.5 | 0 | 1.9 | 5.4 | 8.9 | 6.4 | -3.3 | -3.7
150475 | 11/20/1993 | -2.2 | 4.2 | -8.7 | 4.698 | -2.3 | 24 | -2.1 | 0 | 1.9 | 5.3 | 8.8 | 6.4 | -1.8 | -2.2
150475 | 11/21/1993 | 0.5 | 5.7 | -4.5 | 2.767 | 0.6 | 24 | 0 | 0 | 1.8 | 5.2 | 8.8 | 6.4 | 0.5 | 0.1
150475 | 11/22/1993 | -4.3 | -2.2 | -6.7 | 1.419 | -4.5 | 24 | -2 | 0 | 1.8 | 5.1 | 8.7 | 6.4 | -3.8 | -4.1
150475 | 11/23/1993 | -3.1 | -0.8 | -5.9 | 1.447 | -3.4 | 24 | -1.9 | 0 | 1.7 | 5 | 8.6 | 6.4 | -2.7 | -3
150475 | 11/24/1993 | -4.3 | 0.7 | -8.7 | 3.153 | -4 | 24 | -2.7 | 0 | 1.7 | 4.9 | 8.5 | 6.4 | -3.7 | -4.1
150475 | 11/25/1993 | -4.3 | -0.1 | -11.2 | 2.899 | -5.7 | 24 | -1.7 | 0 | 1.6 | 4.8 | 8.4 | 6.4 | -3.1 | -3.2
150475 | 11/26/1993 | -11.8 | -6.9 | -17.6 | 3.329 | -12.3 | 24 | -3.1 | 0 | 1.6 | 4.7 | 8.4 | 6.4 | -7.6 | -7.2
150475 | 11/27/1993 | -10.8 | -6.9 | -16.7 | 3.088 | -11.8 | 24 | -3.2 | 0 | 1.5 | 4.6 | 8.3 | 6.4 | -6.9 | -6.5
150475 | 11/28/1993 | -9 | -4.8 | -11.9 | 2.261 | -8.4 | 24 | -2.6 | -0.1 | 1.5 | 4.5 | 8.2 | 6.4 | -6 | -5.8
150475 | 11/29/1993 | -10 | -5.4 | -14.8 | 2.963 | -10.1 | 24 | -2.5 | -0.2 | 1.4 | 4.4 | 8.1 | 6.4 | -5.9 | -5.7
150475 | 11/30/1993 | -5.5 | -0.3 | -12.9 | 3.97 | -6.6 | 24 | -2.3 | -0.6 | 1.2 | 4.3 | 8 | 6.4 | -4.1 | -4.1
150475 | 12/01/1993 | -2.1 | -0.4 | -3.6 | 1.064 | -2 | 24 | -1.1 | -0.5 | 1.1 | 4.2 | 8 | 6.4 | -1.7 | -1.7
150475 | 12/02/1993 | -4.1 | -1.1 | -7.7 | 2.09 | -4.4 | 24 | -1.1 | -0.4 | 1 | 4.1 | 7.9 | 6.4 | -2.3 | -2.4
150475 | 12/03/1993 | -6.4 | -2.7 | -9.5 | 2.253 | -6.1 | 24 | -2.2 | -1.1 | 0.9 | 4 | 7.8 | 6.4 | -3.8 | -3.6
150475 | 12/04/1993 | -3.8 | 0.4 | -7.1 | 2.599 | -3.4 | 24 | -2 | -1.3 | 0.6 | 3.9 | 7.7 | 6.4 | -2.2 | -2.2
150475 | 12/05/1993 | -1.3 | 0.4 | -2.7 | 0.934 | -1.2 | 24 | -1 | -0.8 | 0.5 | 3.8 | 7.6 | 6.4 | -1.1 | -1.2
150475 | 12/06/1993 | -9.6 | -4.1 | -14.4 | 3.069 | -9.3 | 24 | -2.6 | -1.2 | 0.5 | 3.7 | 7.6 | 6.4 | -6.5 | -6.3
150475 | 12/07/1993 | -7.1 | -2.8 | -11.2 | 2.66 | -7 | 24 | -3.5 | -2.4 | 0.2 | 3.6 | 7.5 | 6.4 | -5.1 | -4.9
150475 | 12/08/1993 | -7.5 | -1.6 | -14.5 | 4.466 | -8.1 | 24 | -3.7 | -2.7 | 0 | 3.5 | 7.4 | 6.4 | -5.4 | -5.2
150475 | 12/09/1993 | -2.7 | 0.9 | -5.7 | 2.004 | -2.4 | 24 | -2.1 | -1.9 | 0 | 3.4 | 7.3 | 6.4 | -1.8 | -2
150475 | 12/10/1993 | -10.9 | -3 | -21.9 | 6.462 | -12.5 | 24 | -3.5 | -1.9 | 0 | 3.3 | 7.2 | 6.4 | -7.9 | -7.6
150475 | 12/11/1993 | -12.4 | -4.8 | -21 | 6.675 | -12.9 | 24 | -6.9 | -4.7 | 0 | 3.2 | 7.2 | 6.4 | -9.5 | -9.3
150475 | 12/12/1993 | -2.1 | 0.8 | -6.4 | 2.9 | -2.8 | 24 | -3.3 | -3.2 | 0 | 3.1 | 7.1 | 6.4 | -2.5 | -2.7
150475 | 12/13/1993 | -1.4 | 0.2 | -2.7 | 0.888 | -1.3 | 24 | -1 | -1.1 | 0 | 3 | 7 | 6.4 | -0.8 | -1
150475 | 12/14/1993 | -0.5 | 0.7 | -2.8 | 1.208 | -1.1 | 24 | -0.8 | -0.7 | 0 | 3 | 6.9 | 6.4 | -0.4 | -0.6
150475 | 12/15/1993 | -0.8 | 1.1 | -2.4 | 1.159 | -0.7 | 24 | -0.5 | -0.4 | 0 | 2.9 | 6.9 | 6.4 | -0.2 | -0.4
150475 | 12/16/1993 | -1.9 | 0.5 | -3.4 | 1.258 | -1.5 | 24 | -0.9 | -0.6 | 0 | 2.8 | 6.8 | 6.4 | -1 | -1.1
150475 | 12/17/1993 | -1.7 | 0.1 | -3.2 | 0.963 | -1.6 | 24 | -0.9 | -0.6 | 0 | 2.8 | 6.7 | 6.4 | -1.2 | -1.1
150475 | 12/18/1993 | -4.8 | -0.9 | -9 | 2.128 | -5 | 24 | -1.3 | -0.8 | 0 | 2.7 | 6.6 | 6.4 | -2.4 | -2.3
150475 | 12/19/1993 | -6.6 | -3.1 | -11 | 2.309 | -7.1 | 24 | -2.2 | -1.4 | 0 | 2.7 | 6.5 | 6.4 | -4 | -3.9
150475 | 12/20/1993 | -12.8 | -10.1 | -19.9 | 3.223 | -15 | 24 | -3.9 | -2.3 | 0 | 2.6 | 6.5 | 6.4 | -9.1 | -8.6
150475 | 12/21/1993 | -12.5 | -8.1 | -19.8 | 3.596 | -14 | 24 | -5.4 | -3.8 | 0 | 2.6 | 6.4 | 6.4 | -9 | -8.5
150475 | 12/22/1993 | -14.1 | -11.4 | -18.7 | 2.44 | -15.1 | 24 | -4.3 | -3.3 | 0 | 2.5 | 6.3 | 6.4 | -10.3 | -9.7
150475 | 12/23/1993 | -19.3 | -14.1 | -24.7 | 3.116 | -19.4 | 24 | -5 | -3.4 | 0 | 2.5 | 6.3 | 6.4 | -13.5 | -12.7
150475 | 12/24/1993 | -18.3 | -12.9 | -25.5 | 4.699 | -19.2 | 24 | -5.6 | -3.9 | 0 | 2.4 | 6.2 | 6.4 | -12.6 | -12
150475 | 12/25/1993 | -24.5 | -15.1 | -32.6 | 4.677 | -23.9 | 24 | -6 | -4.1 | 0 | 2.4 | 6.1 | 6.4 | -18.7 | -17.2
150475 | 12/26/1993 | -25.4 | -22.7 | -29.9 | 2.038 | -26.3 | 24 | -7 | -4.8 | 0 | 2.3 | 6 | 6.4 | -18.9 | -17.5
150475 | 12/27/1993 | -29.2 | -22 | -35 | 3.976 | -28.5 | 24 | -7.6 | -5.2 | 0 | 2.3 | 6 | 6.4 | -20.9 | -19.5
150475 | 12/28/1993 | -22.9 | -9.7 | -35.3 | 10.475 | -22.5 | 24 | -8.1 | -5.7 | 0 | 2.3 | 5.9 | 6.4 | -17.4 | -16.6
150475 | 12/29/1993 | -19.3 | -10.3 | -26.7 | 4.485 | -18.5 | 24 | -6.1 | -4.5 | 0 | 2.2 | 5.8 | 6.4 | -15.1 | -14.4
150475 | 12/30/1993 | -13.5 | -6.1 | -26.4 | 7.265 | -16.3 | 24 | -5.9 | -4.3 | 0 | 2.2 | 5.8 | 6.4 | -10.9 | -10.5
150475 | 01/01/1992 | -2.8 | -0.2 | -5.9 | 2.02 | -3.1 | 24 | -1.5 | -1.1 | 0 | 2.2 | 6 | 6.4
150475 | 01/02/1992 | -2.7 | -0.1 | -4.5 | 1.491 | -2.3 | 24 | -1.2 | -0.9 | 0 | 2.2 | 5.9 | 6.4
150475 | 01/03/1992 | -3.2 | -0.2 | -5.8 | 1.606 | -3 | 24 | -1.2 | -0.9 | 0 | 2.2 | 5.9 | 6.4
150475 | 05/09/1992 | 18.2 | 25.4 | 9.5 | 5.659 | 17.5 | 24 | 16 | 12.7 | 7.7 | 3.2 | 2.3 | 6.1 | 18.4 | 16
150475 | 03/14/1993 | -12.3 | -5.3 | -19.2 | 4.543 | -12.3 | 24 | -8.9 | -7.4 | -4.2 | 0 | 2.2 | 6.4 | -9.3 | -9.6
150475 | 03/15/1993 | -5.2 | 2.6 | -12.3 | 5.367 | -4.9 | 24 | -5.3 | -5.9 | -4.6 | 0 | 2.2 | 6.4 | -3.9 | -4.6
150475 | 03/16/1993 | -6.9 | -0.8 | -16.4 | 4.761 | -8.6 | 24 | -4.5 | -3.7 | -3.6 | 0 | 2.2 | 6.4 | -5.6 | -6.4
150475 | 03/17/1993 | -13.8 | -7.3 | -19.8 | 4.365 | -13.6 | 24 | -9.5 | -7.2 | -4 | 0 | 2.1 | 6.4 | -10.7 | -10.7
150475 | 03/18/1993 | -9 | -0.6 | -18.4 | 6.525 | -9.5 | 24 | -8 | -7.4 | -4.8 | 0 | 2.1 | 6.4 | -7.4 | -8.2
150475 | 03/19/1993 | -2 | 2.6 | -6.4 | 3.372 | -1.9 | 24 | -2.9 | -4.2 | -4.3 | 0 | 2.1 | 6.4 | -1.5 | -2.1
150475 | 03/20/1993 | -2.7 | 2.5 | -7.8 | 3.453 | -2.7 | 24 | -1.9 | -2.5 | -3.1 | 0 | 2.1 | 6.4 | -1.4 | -1.9
150475 | 03/21/1993 | -3.3 | 2 | -9.4 | 3.891 | -3.7 | 24 | -2.7 | -2.6 | -2.4 | 0 | 2.1 | 6.3 | -2.6 | -2.9
150475 | 03/22/1993 | -1.8 | 4.6 | -6.5 | 3.898 | -1 | 24 | -2 | -2.2 | -2 | 0 | 2 | 6.3 | -1 | -1.6
150475 | 03/23/1993 | 1.6 | 8.6 | -4.5 | 4.502 | 2.1 | 24 | -0.7 | -1.1 | -1.4 | 0 | 2 | 6.3 | 1.8 | 0.9
150475 | 03/24/1993 | 4.6 | 12.4 | -1.1 | 5.069 | 5.7 | 24 | 1.2 | -0.3 | -0.9 | 0 | 2 | 6.3 | 5.3 | 4.1
150475 | 03/25/1993 | 4.5 | 13.3 | -0.6 | 4.915 | 6.4 | 24 | 3.3 | 0 | -0.4 | 0 | 2 | 6.3 | 5.6 | 4.2
150475 | 03/26/1993 | 5.5 | 14.4 | 0.1 | 5.258 | 7.3 | 24 | 3.8 | 0 | -0.2 | 0 | 2 | 6.3 | 6.6 | 5.2
150475 | 03/27/1993 | 6 | 16.1 | 0.8 | 5.387 | 8.5 | 24 | 4.3 | 0 | -0.1 | 0 | 1.9 | 6.3 | 6.9 | 5.7
150475 | 03/28/1993 | 7.6 | 17.3 | 1.3 | 5.955 | 9.3 | 24 | 5.3 | 0 | 0 | 0 | 1.9 | 6.3 | 8.4 | 7.1
150475 | 03/29/1993 | 8.2 | 17.3 | -0.5 | 6.196 | 8.4 | 24 | 5.3 | 0 | 0 | 0 | 1.9 | 6.3 | 8.6 | 7.1
150475 | 03/30/1993 | 5.3 | 8.8 | 1.4 | 2.334 | 5.1 | 24 | 4 | 1.1 | 0 | 0 | 1.9 | 6.3 | 5 | 4.8
150475 | 03/31/1993 | -0.6 | 1.2 | -3.9 | 1.825 | -1.4 | 24 | 1 | 1.3 | 0 | 0 | 1.9 | 6.3 | -0.4 | -1.1
150475 | 04/01/1993 | -2.4 | 3.3 | -6.1 | 3.477 | -1.4 | 24 | 0 | 0.3 | 0 | 0 | 1.9 | 6.3 | -1.2 | -2.3
150475 | 04/02/1993 | -0.6 | 6 | -6.1 | 4.443 | -0.1 | 24 | 0 | 0 | 0 | 0 | 1.8 | 6.3 | 0.1 | -0.7
150475 | 04/03/1993 | 2.4 | 8.9 | -4.3 | 4.621 | 2.3 | 24 | 0.3 | 0.1 | 0 | 0 | 1.8 | 6.3 | 1.8 | 1
150475 | 04/04/1993 | 4.7 | 11.3 | -1.1 | 4.636 | 5.1 | 24 | 2.2 | 0.6 | 0 | 0 | 1.8 | 6.3 | 4.1 | 3.3
150475 | 04/05/1993 | 4.3 | 11.3 | -1.6 | 4.981 | 4.9 | 24 | 3.4 | 1.5 | 0 | 0 | 1.8 | 6.3 | 4.9 | 3.5
150475 | 04/06/1993 | 4.2 | 10.5 | -3 | 4.811 | 3.8 | 24 | 4.1 | 2.1 | 0 | 0 | 1.8 | 6.3 | 5.6 | 4.3
150475 | 04/07/1993 | 4.5 | 8 | 1.1 | 2.229 | 4.6 | 24 | 4.1 | 2.6 | 0 | 0 | 1.8 | 6.3 | 4.9 | 4.4
150475 | 04/08/1993 | 4.7 | 6.9 | 2 | 1.423 | 4.5 | 24 | 4.3 | 2.6 | 0 | 0 | 1.8 | 6.3 | 4.9 | 4.5
150475 | 04/09/1993 | 5 | 11.4 | 0.5 | 4.234 | 6 | 24 | 4.6 | 2.5 | 0 | 0 | 1.8 | 6.3 | 5.6 | 4.5
150475 | 04/10/1993 | 2.9 | 6.2 | -0.6 | 2.238 | 2.8 | 24 | 2.2 | 1.9 | 0 | 0 | 1.7 | 6.3 | 2.3 | 2.1
150475 | 04/11/1993 | 1.4 | 5.6 | -4.2 | 2.874 | 0.7 | 24 | 2.1 | 1.5 | 0 | 0 | 1.7 | 6.3 | 2.2 | 1.7
150475 | 04/12/1993 | 1.5 | 8.4 | -5 | 5.012 | 1.7 | 24 | 2.2 | 1.2 | 0 | 0 | 1.7 | 6.3 | 3.2 | 2.6
150475 | 04/13/1993 | 1.8 | 7.6 | -3.8 | 4.091 | 1.9 | 24 | 1.6 | 1.1 | 0 | 0 | 1.7 | 6.3 | 2.3 | 1.6
150475 | 04/14/1993 | 3.2 | 8.7 | -0.3 | 3.299 | 4.2 | 24 | 2.9 | 1.5 | 0 | 0 | 1.7 | 6.3 | 4.1 | 2.9
150475 | 04/15/1993 | 2.4 | 6 | -0.8 | 2.513 | 2.6 | 24 | 2 | 1.5 | 0 | 0 | 1.7 | 6.3 | 2.5 | 1.1
150475 | 04/16/1993 | 6 | 13.4 | -0.1 | 4.753 | 6.7 | 24 | 4.1 | 1.8 | 0 | 0 | 1.7 | 6.3 | 5.7 | 4
150475 | 04/17/1993 | 10.7 | 18.6 | 3 | 5.657 | 10.8 | 24 | 7.3 | 3.3 | 0 | 0 | 1.7 | 6.3 | 10.9 | 8.6
150475 | 04/18/1993 | 12.3 | 19.5 | 4.9 | 4.915 | 12.2 | 24 | 10.6 | 5.6 | 0 | 0 | 1.6 | 6.3 | 13.4 | 11.2
150475 | 04/19/1993 | 3.8 | 7.1 | 0.2 | 2.04 | 3.7 | 24 | 5.1 | 5 | 0 | 0 | 1.6 | 6.3 | 4 | 2.1
150475 | 04/20/1993 | 4.8 | 12.1 | -1.8 | 5.185 | 5.2 | 24 | 4.3 | 2.8 | 0 | 0 | 1.6 | 6.2 | 5.5 | 3.5
150475 | 04/21/1993 | 6.6 | 14.7 | -2.7 | 6.337 | 6 | 24 | 5.4 | 3 | 0 | 0 | 1.6 | 6.2 | 7.3 | 5.5
150475 | 04/22/1993 | 10.2 | 17.7 | 2.1 | 5.607 | 9.9 | 24 | 8.1 | 4.2 | 0 | 0 | 1.6 | 6.2 | 11.1 | 8.6
150475 | 04/23/1993 | 10.1 | 14.4 | 5.1 | 3.254 | 9.8 | 24 | 8.2 | 5.2 | 0 | 0 | 1.6 | 6.2 | 10.1 | 8.5
150475 | 04/24/1993 | 9 | 11.5 | 5 | 1.909 | 8.3 | 24 | 8.3 | 5.5 | 0 | 0 | 1.6 | 6.2 | 9 | 8.2
150475 | 04/25/1993 | 5.7 | 12.1 | -0.3 | 4.371 | 5.9 | 24 | 6.2 | 4.4 | 0 | 0 | 1.6 | 6.2 | 6.9 | 5.2
150475 | 04/26/1993 | 6.5 | 14.3 | -3 | 6.122 | 5.7 | 24 | 5.2 | 3.5 | 0 | 0 | 1.6 | 6.2 | 7.1 | 5.4
150475 | 04/27/1993 | 13 | 20.8 | 7.7 | 4.785 | 14.3 | 24 | 10.1 | 5.3 | 0 | 0 | 1.6 | 6.2 | 13.1 | 11.8
150475 | 04/28/1993 | 13 | 21.5 | 4.2 | 5.979 | 12.9 | 24 | 10.7 | 6.5 | 0 | 0 | 1.6 | 6.2 | 13.3 | 11.2
150475 | 04/29/1993 | 9.5 | 14.6 | 3.1 | 3.853 | 8.9 | 24 | 9.7 | 6.9 | 0 | 0 | 1.6 | 6.2 | 10.4 | 8.7
150475 | 04/30/1993 | 8 | 14.1 | -0.2 | 5.024 | 7 | 24 | 7.6 | 5.6 | 0.5 | 0 | 1.5 | 6.2 | 8.9 | 8.1
150475 | 05/01/1993 | 7.3 | 12.7 | 4.3 | 2.567 | 8.5 | 24 | 6.7 | 5.3 | 1.4 | 0 | 1.5 | 6.2 | 7.3 | 7
150475 | 05/02/1993 | 7.1 | 12.3 | 3.7 | 3.077 | 8 | 24 | 6.8 | 5.1 | 2 | 0 | 1.5 | 6.2 | 7.2 | 6.9
150475 | 05/03/1993 | 10.1 | 17.8 | 3.4 | 5.422 | 10.6 | 24 | 8.1 | 5.4 | 2.4 | 0 | 1.5 | 6.2 | 10.4 | 9.3
150475 | 05/04/1993 | 12.1 | 19.5 | 5.1 | 5.449 | 12.3 | 24 | 10.6 | 7.1 | 2.9 | 0 | 1.5 | 6.2 | 12.5 | 11.4
150475 | 05/05/1993 | 16.3 | 24.9 | 6.5 | 6.612 | 15.7 | 24 | 12.9 | 8.5 | 3.7 | 0 | 1.5 | 6.2 | 16.1 | 14.8
150475 | 05/06/1993 | 16.1 | 19.3 | 12.7 | 2.261 | 16 | 24 | 14.1 | 10.6 | 4.7 | 0 | 1.5 | 6.2 | 15.9 | 15.2
150475 | 05/07/1993 | 17.7 | 22.7 | 12.2 | 3.522 | 17.5 | 24 | 15.3 | 11.3 | 5.6 | 0 | 1.5 | 6.2 | 17.6 | 16.7
150475 | 05/08/1993 | 20 | 24.1 | 16.5 | 2.808 | 20.3 | 24 | 17.2 | 12.7 | 6.4 | 0 | 1.5 | 6.2 | 19.9 | 18.9
150475 | 05/09/1993 | 17.9 | 21.1 | 12.6 | 2.532 | 16.9 | 24 | 17 | 13.7 | 7.3 | 0 | 1.5 | 6.2 | 18.2 | 16.9
150475 | 09/14/1993 | 7.9 | 11.3 | 3.9 | 2.25 | 7.6 | 24 | 10.4 | 13.4 | 14.4 | 13.8 | 11 | 6.2 | 8.2 | 7.7
150475 | 05/11/1993 | 17.2 | 25.9 | 7.8 | 6.464 | 16.9 | 24 | 15.1 | 11.7 | 7.7 | 0 | 1.5 | 6.2 | 17.4 | 16.6
150475 | 05/12/1993 | 15.5 | 21 | 7 | 4.479 | 14 | 24 | 15.1 | 12.9 | 7.9 | 0.1 | 1.5 | 6.2 | 16 | 13.2
150475 | 05/13/1993 | 15.4 | 23.8 | 4.8 | 6.673 | 14.3 | 24 | 13.7 | 11.8 | 8 | 0.4 | 1.5 | 6.2 | 15.8 | 13.6
150475 | 05/14/1993 | 16.4 | 22.9 | 8.9 | 4.716 | 15.9 | 24 | 15.7 | 12.9 | 8.1 | 0.6 | 1.5 | 6.2 | 17.1 | 14
150475 | 05/15/1993 | 9.1 | 14.4 | 4 | 3.801 | 9.2 | 24 | 11 | 11.6 | 8.3 | 0.8 | 1.5 | 6.2 | 10.1 | 8
150475 | 05/16/1993 | 10 | 15.8 | 2.6 | 4.737 | 9.2 | 24 | 9.7 | 9.6 | 7.9 | 1.2 | 1.5 | 6.2 | 10.2 | 8.2
150475 | 05/17/1993 | 11.6 | 18.8 | 5.1 | 4.76 | 12 | 24 | 10.4 | 9.3 | 7.4 | 1.6 | 1.5 | 6.2 | 11.7 | 10.6
150475 | 05/18/1993 | 9.7 | 14.7 | 4.6 | 3.564 | 9.7 | 24 | 10.3 | 9.6 | 7.3 | 1.9 | 1.5 | 6.2 | 10.5 | 8.9
150475 | 05/19/1993 | 9.3 | 14.3 | 4.5 | 3.691 | 9.4 | 24 | 9.9 | 9.1 | 7.1 | 2.2 | 1.6 | 6.1 | 10.4 | 8.6
150475 | 05/20/1993 | 10.3 | 15.3 | 3.2 | 4.414 | 9.3 | 24 | 9.7 | 8.8 | 7 | 2.5 | 1.6 | 6.1 | 10.8 | 9.1
150475 | 05/21/1993 | 14 | 20.5 | 5.6 | 5.253 | 13.1 | 24 | 12.4 | 9.6 | 7 | 2.7 | 1.7 | 6.1 | 14.6 | 12.8
150475 | 05/22/1993 | 14 | 18.6 | 9 | 3.125 | 13.8 | 24 | 12.5 | 10.7 | 7.3 | 3 | 1.7 | 6.1 | 13.7 | 13.2
150475 | 05/23/1993 | 15.3 | 18.7 | 11.8 | 2.218 | 15.3 | 24 | 14.1 | 11.5 | 7.7 | 3.2 | 1.7 | 6.1 | 15.2 | 15
150475 | 05/24/1993 | 10.9 | 13 | 8.8 | 1.065 | 10.9 | 24 | 11.1 | 11 | 8.1 | 3.5 | 1.8 | 6.1 | 10.7 | 10
150475 | 05/25/1993 | 13.6 | 19.6 | 7.1 | 4.496 | 13.4 | 24 | 12.4 | 10.3 | 8.1 | 3.8 | 1.9 | 6.1 | 14.3 | 12.2
150475 | 05/26/1993 | 13.3 | 19.6 | 7.7 | 4.114 | 13.7 | 24 | 13.4 | 11.3 | 8.2 | 4 | 1.9 | 6.1 | 14.8 | 13.5
150475 | 05/27/1993 | 16.1 | 24.7 | 10 | 5.304 | 17.4 | 24 | 15.1 | 12.3 | 8.6 | 4.2 | 2 | 6.1 | 16.8 | 15.2
150475 | 05/28/1993 | 11.8 | 16.6 | 6.7 | 3.242 | 11.7 | 24 | 12.6 | 12.1 | 9 | 4.5 | 2 | 6.1 | 12.6 | 11.4
150475 | 05/29/1993 | 12.3 | 17.3 | 6.9 | 3.63 | 12.1 | 24 | 12 | 11.2 | 9.1 | 4.7 | 2.1 | 6.1 | 13 | 11.6
150475 | 05/30/1993 | 10.6 | 12.4 | 7.5 | 1.338 | 10 | 24 | 11.1 | 11.1 | 9.1 | 4.9 | 2.2 | 6.1 | 10.5 | 10.3
150475 | 05/31/1993 | 9.5 | 13.8 | 4.3 | 3.544 | 9.1 | 24 | 10 | 9.9 | 8.9 | 5.1 | 2.3 | 6.1 | 10.1 | 9
150475 | 06/01/1993 | 10.4 | 17.4 | 3 | 4.963 | 10.2 | 24 | 10.5 | 9.7 | 8.6 | 5.3 | 2.3 | 6.1 | 11.2 | 10.5
150475 | 06/02/1993 | 12.2 | 17.9 | 4.9 | 5.051 | 11.4 | 24 | 11.5 | 10.1 | 8.5 | 5.4 | 2.4 | 6.1 | 12.5 | 11.9
150475 | 06/03/1993 | 12.9 | 19.1 | 5.1 | 4.939 | 12.1 | 24 | 12.5 | 10.8 | 8.6 | 5.5 | 2.5 | 6.1 | 13.8 | 12.5
150475 | 06/04/1993 | 13.5 | 18.3 | 6.9 | 4.221 | 12.6 | 24 | 13.1 | 11.4 | 8.9 | 5.6 | 2.6 | 6.1 | 14 | 13.1
150475 | 06/05/1993 | 15.5 | 20.7 | 8.4 | 4.585 | 14.6 | 24 | 13.9 | 11.9 | 9.1 | 5.8 | 2.6 | 6.1 | 15.5 | 14.7
150475 | 06/06/1993 | 17.2 | 22.9 | 12.8 | 3.93 | 17.9 | 24 | 15.6 | 13 | 9.5 | 5.9 | 2.7 | 6.1 | 17.4 | 16.5
150475 | 06/07/1993 | 15.6 | 19.4 | 11.5 | 2.799 | 15.5 | 24 | 14.7 | 13.3 | 10 | 6.1 | 2.8 | 6.1 | 15.5 | 15.1
150475 | 06/08/1993 | 19.2 | 25 | 13.5 | 3.67 | 19.3 | 24 | 17.5 | 14.3 | 10.4 | 6.3 | 2.9 | 6.1 | 19.2 | 17.6
150475 | 06/09/1993 | 17.4 | 22.8 | 12.7 | 3.841 | 17.8 | 24 | 16.6 | 14.6 | 10.9 | 6.4 | 3 | 6.1 | 17.9 | 16.4
150475 | 06/10/1993 | 20.2 | 26.5 | 12.2 | 5.257 | 19.4 | 24 | 18.6 | 15.3 | 11.3 | 6.7 | 3 | 6.1 | 20.7 | 19.9
150475 | 06/11/1993 | 22 | 28.4 | 13.7 | 5.266 | 21.1 | 24 | 20 | 16.6 | 11.9 | 6.9 | 3.1 | 6.1 | 22.2 | 21.1
150475 | 06/12/1993 | 21.1 | 25.5 | 15.8 | 3.333 | 20.7 | 24 | 20 | 17.4 | 12.6 | 7.1 | 3.2 | 6.1 | 21.2 | 20.2
150475 | 06/13/1993 | 19.6 | 24.2 | 14.4 | 2.821 | 19.3 | 24 | 19.1 | 17.4 | 13.1 | 7.4 | 3.3 | 6.1 | 19.4 | 18.6
150475 | 06/14/1993 | 15.2 | 18.4 | 10.4 | 2.507 | 14.4 | 24 | 16 | 16.1 | 13.3 | 7.7 | 3.4 | 6.1 | 15.8 | 13.4
150475 | 06/15/1993 | 14.4 | 20.6 | 6.5 | 4.815 | 13.6 | 24 | 15 | 14.6 | 13.1 | 7.9 | 3.5 | 6.1 | 15.7 | 14.3
150475 | 06/16/1993 | 17.9 | 24.5 | 12.2 | 4.624 | 18.4 | 24 | 16.4 | 14.8 | 12.8 | 8.1 | 3.6 | 6.1 | 17.8 | 17.4
150475 | 06/17/1993 | 16.4 | 19.6 | 12.5 | 2.184 | 16.1 | 24 | 16.7 | 15.6 | 12.9 | 8.3 | 3.7 | 6.1 | 16.4 | 16.1
150475 | 06/18/1993 | 15.3 | 20.8 | 10.4 | 3.557 | 15.6 | 24 | 15.1 | 14.6 | 12.9 | 8.4 | 3.8 | 6.1 | 15.7 | 14.9
150475 | 06/19/1993 | 14.1 | 17.1 | 11.4 | 2.082 | 14.3 | 24 | 14.3 | 14.2 | 12.7 | 8.6 | 3.9 | 6.1 | 14 | 13.9
150475 | 06/20/1993 | 16.6 | 23.7 | 10.3 | 4.994 | 17 | 24 | 15.5 | 14 | 12.5 | 8.7 | 4 | 6.1 | 16.6 | 16.2
150475 | 06/21/1993 | 21.2 | 28.1 | 12.3 | 5.764 | 20.2 | 24 | 18.7 | 15.4 | 12.6 | 8.8 | 4.1 | 6.1 | 21 | 20.5
150475 | 06/22/1993 | 22.4 | 27.8 | 15.8 | 4.34 | 21.8 | 24 | 20.1 | 17.1 | 13 | 8.9 | 4.2 | 6.1 | 22 | 21.1
150475 | 06/23/1993 | 22.1 | 25 | 18.8 | 2.172 | 21.9 | 24 | 20.6 | 18.1 | 13.7 | 9.1 | 4.3 | 6.1 | 21.9 | 21.5
150475 | 06/24/1993 | 18.6 | 22.1 | 13.3 | 2.861 | 17.7 | 24 | 18.9 | 18 | 14.2 | 9.2 | 4.4 | 6.1 | 18.5 | 17.9
150475 | 06/25/1993 | 16.8 | 22.1 | 11.3 | 3.83 | 16.7 | 24 | 16.4 | 16.3 | 14.3 | 9.4 | 4.5 | 6.1 | 16.8 | 15.1
150475 | 06/26/1993 | 16.3 | 21.9 | 10.5 | 4.268 | 16.2 | 24 | 16.2 | 15.7 | 14.1 | 9.6 | 4.6 | 6.1 | 16.6 | 15.1
150475 | 06/27/1993 | 14.5 | 20.4 | 8.4 | 4.246 | 14.4 | 24 | 15 | 15.1 | 13.9 | 9.7 | 4.7 | 6.1 | 15 | 13.8
150475 | 06/28/1993 | 14.4 | 20.4 | 7 | 4.648 | 13.7 | 24 | 14.8 | 14.5 | 13.6 | 9.8 | 4.8 | 6.1 | 15.5 | 14.5
150475 | 06/29/1993 | 16.7 | 22.4 | 9.8 | 4.436 | 16.1 | 24 | 16 | 14.8 | 13.4 | 9.9 | 4.9 | 6.1 | 17 | 15.8
150475 | 06/30/1993 | 16.2 | 19.3 | 12.5 | 2.451 | 15.9 | 24 | 15.9 | 15.2 | 13.4 | 10 | 5 | 6.1 | 16.2 | 16
150475 | 07/01/1993 | 19.3 | 24.6 | 13.1 | 3.772 | 18.9 | 24 | 17.9 | 15.6 | 13.4 | 10 | 5.1 | 6.1 | 19.7 | 19.3
150475 | 07/02/1993 | 20.1 | 23.6 | 16.1 | 2.383 | 19.9 | 24 | 18.9 | 16.9 | 13.7 | 10.1 | 5.2 | 6.1 | 19.5 | 19.4
150475 | 07/03/1993 | 20.8 | 24.1 | 14.7 | 3.401 | 19.4 | 24 | 18.6 | 16.9 | 14 | 10.2 | 5.3 | 6.1 | 20.4 | 19.9
150475 | 07/04/1993 | 22.7 | 25.9 | 16.7 | 2.47 | 21.3 | 24 | 21.3 | 18.4 | 14.4 | 10.3 | 5.4 | 6 | 22.4 | 21.4
150475 | 07/05/1993 | 19.2 | 23.5 | 15 | 3.114 | 19.3 | 24 | 18.8 | 17.9 | 14.9 | 10.5 | 5.5 | 6 | 19.2 | 18.1
150475 | 07/06/1993 | 18.3 | 22 | 14.8 | 2.611 | 18.4 | 24 | 18 | 17.3 | 15 | 10.6 | 5.6 | 6 | 18.4 | 17.1
150475 | 07/07/1993 | 17.9 | 22.1 | 12.5 | 3.227 | 17.3 | 24 | 17.3 | 16.7 | 14.9 | 10.7 | 5.7 | 6 | 17.7 | 17.7
150475 | 07/08/1993 | 18.5 | 24 | 13.6 | 3.415 | 18.8 | 24 | 17.9 | 16.7 | 14.9 | 10.8 | 5.8 | 6 | 18.6 | 18.4
150475 | 07/09/1993 | 19.4 | 24.4 | 14.1 | 3.861 | 19.3 | 24 | 18.6 | 17.1 | 14.9 | 10.9 | 5.9 | 6 | 19.3 | 18.8
150475 | 07/10/1993 | 21.1 | 26.3 | 13.9 | 4.33 | 20.1 | 24 | 19.5 | 17.5 | 15 | 11.1 | 6 | 6 | 21.1 | 20.7
150475 | 07/11/1993 | 17.8 | 22.1 | 12.7 | 3.331 | 17.4 | 24 | 18.5 | 17.9 | 15.2 | 11.2 | 6.1 | 6 | 18.1 | 17.1
150475 | 07/12/1993 | 16.8 | 22.4 | 10 | 4.231 | 16.2 | 24 | 16.8 | 16.6 | 15.2 | 11.3 | 6.2 | 6 | 17.1 | 16.3
150475 | 07/13/1993 | 14.9 | 18.5 | 12.7 | 1.934 | 15.6 | 24 | 15.4 | 16 | 15 | 11.4 | 6.3 | 6 | 14.8 | 14.8
150475 | 07/14/1993 | 17.1 | 22.2 | 10.1 | 4.359 | 16.2 | 24 | 16.6 | 15.5 | 14.7 | 11.4 | 6.4 | 6 | 17.3 | 17
150475 | 07/15/1993 | 19.1 | 24.7 | 11.9 | 4.617 | 18.3 | 24 | 17.8 | 16.2 | 14.6 | 11.5 | 6.5 | 6 | 19.3 | 18.6
150475 | 07/16/1993 | 22.1 | 26.4 | 17.2 | 3.37 | 21.8 | 24 | 20.4 | 17.6 | 14.8 | 11.5 | 6.6 | 6 | 22.3 | 21.5
150475 | 07/17/1993 | 22.8 | 26.6 | 19.3 | 2.481 | 23 | 24 | 21.4 | 18.9 | 15.2 | 11.6 | 6.7 | 6 | 22.7 | 22.4
150475 | 07/18/1993 | 23.2 | 27.8 | 17.5 | 3.611 | 22.7 | 24 | 22.1 | 19.5 | 15.8 | 11.7 | 6.7 | 6.1 | 23.5 | 23
150475 | 07/19/1993 | 20.5 | 23.7 | 15 | 2.559 | 19.4 | 24 | 20.8 | 19.8 | 16.2 | 11.8 | 6.8 | 6.1 | 20.8 | 19.5
150475 | 07/20/1993 | 18.5 | 24 | 11.7 | 4.398 | 17.9 | 24 | 18.7 | 18.4 | 16.4 | 12 | 6.9 | 6.1 | 18.8 | 18.2
150475 | 07/21/1993 | 18.7 | 23.7 | 12 | 4.16 | 17.9 | 24 | 18.4 | 17.9 | 16.3 | 12.1 | 7 | 6.1 | 18.9 | 18
150475 | 07/22/1993 | 17.8 | 22.1 | 14 | 2.842 | 18.1 | 24 | 17.7 | 17.6 | 16.1 | 12.2 | 7.1 | 6.1 | 17.7 | 16.9
150475 | 07/23/1993 | 18.6 | 25 | 13.2 | 4.004 | 19.1 | 24 | 18.2 | 17.2 | 15.9 | 12.3 | 7.2 | 6.1 | 19.1 | 18.4
150475 | 07/24/1993 | 20.9 | 25.6 | 16.1 | 3.2 | 20.9 | 24 | 19.5 | 17.9 | 15.9 | 12.4 | 7.3 | 6.1 | 20.7 | 20.5
150475 | 07/25/1993 | 22.3 | 24.9 | 19.1 | 1.866 | 22 | 24 | 21.2 | 19 | 16.1 | 12.4 | 7.4 | 6.1 | 22.2 | 21.2
150475 | 07/26/1993 | 21.7 | 26.6 | 16.7 | 3.703 | 21.7 | 24 | 20.7 | 19.2 | 16.4 | 12.5 | 7.5 | 6.1 | 21.6 | 20.4
150475 | 07/27/1993 | 21.6 | 26.7 | 17.9 | 3.241 | 22.3 | 24 | 20.6 | 19.2 | 16.6 | 12.6 | 7.6 | 6.1 | 21.5 | 20.6
150475 | 07/28/1993 | 20.1 | 25 | 15.2 | 3.398 | 20.1 | 24 | 20 | 19.1 | 16.7 | 12.7 | 7.7 | 6.1 | 20.4 | 18.6
150475 | 07/29/1993 | 19.9 | 25.2 | 13.8 | 4.079 | 19.5 | 24 | 19.6 | 18.7 | 16.8 | 12.8 | 7.7 | 6.1 | 20 | 19.2
150475 | 07/30/1993 | 21.9 | 27.7 | 13.5 | 4.895 | 20.6 | 24 | 20.4 | 18.7 | 16.7 | 12.9 | 7.8 | 6.1 | 22 | 21.2
150475 | 07/31/1993 | 23.1 | 27.6 | 19.2 | 2.782 | 23.4 | 24 | 22.1 | 20.1 | 16.9 | 13 | 7.9 | 6.1 | 22.6 | 22.6
150475 | 08/01/1993 | 19.8 | 23.9 | 14.9 | 2.925 | 19.4 | 24 | 19.8 | 19.5 | 17.2 | 13.1 | 8 | 6.1 | 19.8 | 18.1
150475 | 08/02/1993 | 17 | 21.6 | 11.9 | 3.485 | 16.8 | 24 | 17.5 | 18.1 | 17.1 | 13.2 | 8.1 | 6.1 | 17.2 | 16.1
150475 | 08/03/1993 | 15.5 | 19.6 | 11.4 | 2.914 | 15.5 | 24 | 16.4 | 17.1 | 16.8 | 13.3 | 8.2 | 6.1 | 16 | 14.9
150475 | 08/04/1993 | 15.7 | 20.5 | 8.7 | 4.219 | 14.6 | 24 | 15.8 | 16.2 | 16.3 | 13.4 | 8.3 | 6.1 | 16 | 15.3
150475 | 08/05/1993 | 16.4 | 21.2 | 11.6 | 3.344 | 16.4 | 24 | 16.6 | 16.4 | 15.9 | 13.4 | 8.4 | 6.1 | 16.5 | 15.8
150475 | 08/06/1993 | 16.1 | 21.5 | 9.7 | 4.351 | 15.6 | 24 | 16.3 | 16.1 | 15.7 | 13.4 | 8.4 | 6.1 | 16.7 | 16.2
150475 | 08/07/1993 | 16.9 | 22.5 | 10.1 | 4.393 | 16.3 | 24 | 16.8 | 16.2 | 15.5 | 13.4 | 8.5 | 6.1 | 17.2 | 16.6
150475 | 08/08/1993 | 20.1 | 26 | 14 | 4.315 | 20 | 24 | 18.5 | 16.8 | 15.5 | 13.3 | 8.6 | 6.1 | 20.1 | 19.4
150475 | 08/09/1993 | 24.7 | 30.1 | 20.5 | 3.89 | 25.3 | 24 | 22.5 | 18.9 | 15.8 | 13.3 | 8.7 | 6.1 | 24.5 | 24.2
150475 | 08/10/1993 | 23.9 | 29.6 | 17.1 | 4.388 | 23.4 | 24 | 22.3 | 20 | 16.4 | 13.4 | 8.8 | 6.1 | 23.4 | 23.1
150475 | 08/11/1993 | 24.5 | 29.6 | 20.2 | 3.409 | 24.9 | 24 | 22.8 | 20.6 | 17 | 13.4 | 8.8 | 6.1 | 24 | 23.6
150475 | 08/12/1993 | 23.1 | 28.3 | 16.7 | 3.898 | 22.5 | 24 | 22.7 | 21 | 17.5 | 13.5 | 8.9 | 6.1 | 23.2 | 22.1
150475 | 08/13/1993 | 19.8 | 25 | 13.6 | 4.128 | 19.3 | 24 | 20.1 | 20 | 17.7 | 13.7 | 9 | 6.1 | 20.1 | 19.5
150475 | 08/14/1993 | 21.3 | 24.9 | 16.6 | 3.113 | 20.8 | 24 | 20.3 | 19.5 | 17.7 | 13.8 | 9.1 | 6.1 | 21.1 | 21
150475 | 08/15/1993 | 23.3 | 27.3 | 20.3 | 2.586 | 23.8 | 24 | 22.2 | 20.2 | 17.7 | 13.9 | 9.1 | 6.1 | 23.3 | 23.1
150475 | 08/16/1993 | 20.7 | 25.2 | 17.3 | 2.844 | 21.3 | 24 | 20.9 | 20.3 | 17.9 | 14 | 9.2 | 6.1 | 20.5 | 20.2
150475 | 08/17/1993 | 21.5 | 27.5 | 13.9 | 4.597 | 20.7 | 24 | 20.2 | 19.4 | 17.9 | 14.1 | 9.3 | 6.1 | 21.1 | 20.9
150475 | 08/18/1993 | 22 | 24.9 | 18 | 2.098 | 21.5 | 24 | 21.4 | 20.1 | 17.9 | 14.2 | 9.4 | 6.1 | 21.6 | 21.7
150475 | 08/19/1993 | 20.7 | 26.6 | 15.3 | 4.065 | 21 | 24 | 20.1 | 19.6 | 17.9 | 14.3 | 9.4 | 6.1 | 20.3 | 19.5
150475 | 08/20/1993 | 19.3 | 24.3 | 14.5 | 3.603 | 19.4 | 24 | 19.5 | 19.2 | 17.8 | 14.4 | 9.5 | 6.1 | 19.5 | 19.2
150475 | 08/21/1993 | 19.4 | 24.8 | 12.5 | 4.441 | 18.7 | 24 | 19.1 | 18.7 | 17.7 | 14.4 | 9.6 | 6.1 | 19.6 | 19.2
150475 | 08/22/1993 | 19.5 | 21.7 | 16.9 | 1.677 | 19.3 | 24 | 19 | 18.7 | 17.6 | 14.5 | 9.7 | 6.1 | 19.3 | 19.2
150475 | 08/23/1993 | 21.7 | 25.5 | 18.7 | 2.53 | 22.1 | 24 | 20.8 | 19.2 | 17.5 | 14.5 | 9.7 | 6.1 | 21.6 | 20.9
150475 | 08/24/1993 | 23.1 | 29.4 | 16.7 | 4.761 | 23.1 | 24 | 21.6 | 19.7 | 17.6 | 14.6 | 9.8 | 6.1 | 22.9 | 22.6
150475 | 08/25/1993 | 24.7 | 30.2 | 18.5 | 4.153 | 24.4 | 24 | 23 | 20.7 | 17.9 | 14.6 | 9.9 | 6.1 | 24.6 | 23.8
150475 | 08/26/1993 | 24.9 | 29.1 | 20.7 | 2.92 | 24.9 | 24 | 23.8 | 21.7 | 18.3 | 14.7 | 10 | 6.1 | 24.9 | 24.5
150475 | 08/27/1993 | 19.1 | 23.3 | 14.7 | 2.94 | 19 | 24 | 20.2 | 20.9 | 18.6 | 14.8 | 10 | 6.1 | 18.9 | 18.4
150475 | 08/28/1993 | 17.9 | 22.3 | 13.2 | 3.439 | 17.8 | 24 | 17.9 | 18.8 | 18.4 | 14.9 | 10.1 | 6.1 | 17.5 | 17.3
150475 | 08/29/1993 | 19.3 | 23.8 | 13.6 | 3.545 | 18.7 | 24 | 18.8 | 18.4 | 18 | 15 | 10.2 | 6.1 | 19.5 | 19
150475 | 08/30/1993 | 17.5 | 19.6 | 11.8 | 2.411 | 15.7 | 24 | 18.3 | 18.7 | 17.8 | 15 | 10.3 | 6.1 | 17.3 | 16.6
150475 | 08/31/1993 | 14.4 | 20.3 | 8.3 | 4.184 | 14.3 | 24 | 15.4 | 16.8 | 17.5 | 15 | 10.3 | 6.1 | 14.6 | 14
150475 | 09/01/1993 | 16.4 | 22.3 | 9.7 | 4.649 | 16 | 24 | 15.9 | 16.1 | 16.9 | 15 | 10.4 | 6.1 | 16.6 | 15.2
150475 | 09/02/1993 | 17.9 | 23.7 | 12.9 | 3.626 | 18.3 | 24 | 17.5 | 16.9 | 16.6 | 15 | 10.5 | 6.1 | 17.9 | 16.9
150475 | 09/03/1993 | 14.6 | 20.5 | 7.6 | 4.184 | 14.1 | 24 | 15.4 | 16.3 | 16.4 | 14.9 | 10.5 | 6.1 | 15 | 13.9
150475 | 09/04/1993 | 14.6 | 20.1 | 9.1 | 3.691 | 14.6 | 24 | 15.3 | 15.9 | 16.1 | 14.9 | 10.6 | 6.1 | 14.9 | 13.4
150475 | 09/05/1993 | 11.9 | 16.9 | 5.4 | 3.811 | 11.2 | 24 | 13 | 14.7 | 15.8 | 14.8 | 10.6 | 6.1 | 12.4 | 11.8
150475 | 09/06/1993 | 13 | 19.3 | 6.3 | 4.429 | 12.8 | 24 | 13.4 | 14.1 | 15.3 | 14.7 | 10.7 | 6.2 | 12.9 | 12.4
150475 | 09/07/1993 | 13.6 | 20.2 | 7.4 | 4.934 | 13.8 | 24 | 13.2 | 13.8 | 14.9 | 14.6 | 10.7 | 6.2 | 13 | 12.7
150475 | 09/08/1993 | 14.7 | 20.6 | 7 | 4.714 | 13.8 | 24 | 13.4 | 13.7 | 14.6 | 14.5 | 10.8 | 6.2 | 14.2 | 12.6
150475 | 09/09/1993 | 14.6 | 18.8 | 8.7 | 3.094 | 13.8 | 24 | 14.9 | 14.6 | 14.5 | 14.3 | 10.8 | 6.2 | 14.7 | 12.5
150475 | 09/10/1993 | 11.2 | 17 | 5.3 | 3.947 | 11.2 | 24 | 11.9 | 13.5 | 14.4 | 14.2 | 10.9 | 6.2 | 11.1 | 10
150475 | 09/11/1993 | 14.3 | 21.1 | 7.6 | 4.864 | 14.4 | 24 | 13 | 13 | 14 | 14.1 | 10.9 | 6.2 | 14.1 | 13.2
150475 | 09/12/1993 | 19 | 26 | 12.9 | 4.663 | 19.5 | 24 | 17.2 | 14.8 | 14 | 14 | 11 | 6.2 | 18.8 | 18.3
150475 | 09/13/1993 | 14.6 | 17.4 | 8.7 | 2.613 | 13.1 | 24 | 15.5 | 15.8 | 14.4 | 13.9 | 11 | 6.2 | 14.4 | 14.3
150475 | 12/31/1993 | -5.4 | -2.4 | -8.9 | 2.423 | -5.7 | 24 | -3.5 | -2.8 | 0 | 2.1 | 5.7 | 6.4 | -4.5 | -4.5
150475 | 09/15/1993 | 8.2 | 15.2 | 2.2 | 4.754 | 8.7 | 24 | 9.4 | 11.2 | 13.7 | 13.7 | 11 | 6.2 | 8.9 | 8.3
150475 | 09/16/1993 | 11.8 | 18.9 | 5.7 | 4.922 | 12.3 | 24 | 11.5 | 11.5 | 13.1 | 13.6 | 11.1 | 6.2 | 12.1 | 11
150475 | 09/17/1993 | 10 | 15.8 | 5.5 | 3.486 | 10.7 | 24 | 10.9 | 11.9 | 12.9 | 13.5 | 11.1 | 6.2 | 9.9 | 9.8
150475 | 09/18/1993 | 10.8 | 18.5 | 2.7 | 5.829 | 10.6 | 24 | 10.8 | 11.3 | 12.6 | 13.3 | 11.1 | 6.2 | 10.6 | 10.5
150475 | 09/19/1993 | 9.5 | 13.1 | 5.6 | 2.498 | 9.4 | 24 | 9.5 | 11 | 12.4 | 13.2 | 11.1 | 6.2 | 9 | 8.9
150475 | 09/20/1993 | 10 | 13.2 | 7.5 | 2.023 | 10.4 | 24 | 10.3 | 10.8 | 12.1 | 13.1 | 11.1 | 6.2 | 10 | 10
150475 | 09/21/1993 | 12.2 | 17.6 | 7.4 | 3.415 | 12.5 | 24 | 11.6 | 11.2 | 11.9 | 12.9 | 11.2 | 6.2 | 12.3 | 12
150475 | 09/22/1993 | 12.4 | 16.9 | 5.6 | 3.289 | 11.3 | 24 | 12.7 | 12.3 | 12 | 12.8 | 11.2 | 6.2 | 12.5 | 11.4
150475 | 09/23/1993 | 8.5 | 16.1 | 1.9 | 5.1 | 9 | 24 | 9.4 | 11.1 | 12 | 12.7 | 11.2 | 6.2 | 8.6 | 7.9
150475 | 09/24/1993 | 10.2 | 18.4 | 2.5 | 5.692 | 10.5 | 24 | 9.8 | 10.4 | 11.8 | 12.6 | 11.2 | 6.2 | 10 | 9.5
150475 | 09/25/1993 | 12 | 19.6 | 5.1 | 5.242 | 12.4 | 24 | 11.4 | 11 | 11.6 | 12.5 | 11.2 | 6.2 | 12.1 | 11.7
150475 | 09/26/1993 | 9.7 | 13.7 | 3.5 | 2.849 | 8.6 | 24 | 10.8 | 11.6 | 11.7 | 12.4 | 11.2 | 6.2 | 9.9 | 8.8
150475 | 09/27/1993 | 7.7 | 15.1 | 0.6 | 5.06 | 7.9 | 24 | 8.2 | 9.9 | 11.5 | 12.3 | 11.2 | 6.2 | 7.8 | 6.9
150475 | 09/28/1993 | 6.6 | 10.9 | 2.2 | 2.719 | 6.6 | 24 | 7.9 | 9.5 | 11.2 | 12.2 | 11.2 | 6.2 | 6.7 | 5.8
150475 | 04/12/1992 | -3.4 | 2.3 | -9.6 | 4.325 | -3.7 | 24 | 0 | 0.3 | 0 | 0.7 | 2.3 | 6.2 | -0.5 | -1.5
150475 | 08/18/1991 | 17.2 | 22.3 | 11.4 | 3.602 | 16.9 | 24 | 18.5 | 19.2 | 17.9 | 14.5 | 9.8 | 6.3 | 17.5 | 16.3
150475 | 08/19/1991 | 15.6 | 22.3 | 8.5 | 5.078 | 15.4 | 24 | 16.7 | 17.5 | 17.5 | 14.5 | 9.9 | 6.3 | 16.2 | 15.8
150475 | 08/20/1991 | 15.5 | 20.1 | 9.7 | 3.52 | 14.9 | 24 | 15.7 | 16.7 | 17.1 | 14.6 | 9.9 | 6.3 | 15.6 | 14.6
150475 | 08/21/1991 | 20.5 | 28.9 | 12.5 | 5.964 | 20.7 | 24 | 19.2 | 17.2 | 16.7 | 14.6 | 10 | 6.3 | 20.7 | 19.5
150475 | 08/22/1991 | 20.3 | 26.1 | 14.5 | 4.282 | 20.3 | 24 | 19.4 | 18.3 | 16.7 | 14.6 | 10.1 | 6.3 | 19.9 | 19.5
150475 | 08/23/1991 | 21 | 26.7 | 15.2 | 4.068 | 21 | 24 | 20.3 | 18.8 | 16.9 | 14.6 | 10.2 | 6.3 | 21.4 | 20.6
150475 | 08/24/1991 | 23.1 | 28.9 | 18.1 | 3.84 | 23.5 | 24 | 21.7 | 19.7 | 17.2 | 14.6 | 10.2 | 6.3 | 23 | 21.9
150475 | 08/25/1991 | 24.9 | 30.6 | 19.8 | 4.027 | 25.2 | 24 | 23.1 | 20.6 | 17.6 | 14.6 | 10.3 | 6.3 | 24.8 | 22.8
150475 | 08/26/1991 | 25.9 | 32 | 20.8 | 4.071 | 26.4 | 24 | 24.1 | 21.6 | 18.1 | 14.7 | 10.3 | 6.3 | 25.7 | 22.9
150475 | 08/27/1991 | 25.3 | 32.1 | 19.3 | 4.698 | 25.7 | 24 | 24 | 22 | 18.6 | 14.8 | 10.4 | 6.3 | 25.1 | 23.4
150475 | 08/28/1991 | 25.3 | 31.3 | 18.5 | 4.617 | 24.9 | 24 | 24 | 22.2 | 19 | 14.9 | 10.5 | 6.3 | 25.3 | 23.3
150475 | 08/29/1991 | 26 | 31.7 | 20.9 | 3.976 | 26.3 | 24 | 25 | 22.8 | 19.3 | 15.1 | 10.5 | 6.3 | 26 | 24.9
150475 | 08/30/1991 | 23.5 | 31.3 | 16.8 | 5.283 | 24.1 | 24 | 23.2 | 22.5 | 19.6 | 15.2 | 10.6 | 6.3 | 23 | 22.2
150475 | 08/31/1991 | 18.3 | 23.6 | 12.7 | 3.65 | 18.2 | 24 | 20.1 | 21.1 | 19.6 | 15.4 | 10.7 | 6.3 | 19 | 16.9
150475 | 09/01/1991 | 17.9 | 24.8 | 10.7 | 5.159 | 17.8 | 24 | 18.5 | 19.3 | 19.2 | 15.5 | 10.7 | 6.3 | 18.6 | 17
150475 | 09/02/1991 | 22.6 | 29.1 | 15.9 | 4.917 | 22.5 | 24 | 21.2 | 19.7 | 18.8 | 15.6 | 10.8 | 6.3 | 22.9 | 20.8
150475 | 09/03/1991 | 18.7 | 22.5 | 12.1 | 3.366 | 17.3 | 24 | 19.9 | 20.3 | 18.8 | 15.6 | 10.9 | 6.3 | 18.7 | 16.9
150475 | 09/04/1991 | 17.5 | 25 | 10 | 5.605 | 17.5 | 24 | 17.3 | 18.3 | 18.5 | 15.7 | 10.9 | 6.3 | 16.8 | 16.5
150475 | 09/05/1991 | 17.1 | 22.7 | 12.1 | 3.664 | 17.4 | 24 | 17.5 | 17.9 | 18.1 | 15.7 | 11 | 6.3 | 17.4 | 15.7
150475 | 09/06/1991 | 18.1 | 26.1 | 8.7 | 6.12 | 17.4 | 24 | 17.7 | 17.5 | 17.7 | 15.7 | 11.1 | 6.3 | 18.5 | 17.7
150475 | 09/07/1991 | 20.1 | 23.7 | 17.4 | 2.076 | 20.6 | 24 | 19.2 | 18.4 | 17.5 | 15.6 | 11.1 | 6.3 | 19.7 | 19.2
150475 | 09/08/1991 | 20.7 | 24.3 | 17.9 | 2.205 | 21.1 | 24 | 19.7 | 18.7 | 17.5 | 15.6 | 11.2 | 6.3 | 20.5 | 20.3
150475 | 09/09/1991 | 21.4 | 25.7 | 16 | 2.83 | 20.9 | 24 | 21 | 19.6 | 17.7 | 15.6 | 11.3 | 6.3 | 21.4 | 20.7
150475 | 09/10/1991 | 15.6 | 19.5 | 11.8 | 2.449 | 15.7 | 24 | 17 | 18.5 | 17.8 | 15.6 | 11.3 | 6.3 | 15.8 | 15.4
150475 | 09/11/1991 | 14.6 | 19 | 11.2 | 2.513 | 15.1 | 24 | 15.2 | 16.7 | 17.5 | 15.6 | 11.4 | 6.4 | 14.6 | 14.4
150475 | 09/12/1991 | 18.8 | 24.1 | 14 | 3.64 | 19.1 | 24 | 17.7 | 16.7 | 17 | 15.6 | 11.4 | 6.4 | 18.6 | 18.4
150475 | 09/13/1991 | 19.7 | 24.5 | 14.5 | 3.307 | 19.5 | 24 | 19.1 | 17.8 | 16.9 | 15.5 | 11.5 | 6.4 | 20 | 19.3
150475 | 12/31/1991 | -4.3 | -0.7 | -7 | 2.133 | -3.9 | 24 | -1.7 | -1.3 | 0 | 2.3 | 6.1 | 6.6
150475 | 09/15/1991 | 19.9 | 25.2 | 14.6 | 3.495 | 19.9 | 24 | 19.7 | 18.9 | 17.3 | 15.4 | 11.6 | 6.4 | 20 | 19.4
150475 | 09/16/1991 | 13.7 | 18.6 | 9.9 | 2.979 | 14.3 | 24 | 15.4 | 17.6 | 17.3 | 15.4 | 11.6 | 6.4 | 13.7 | 12.6
150475 | 09/17/1991 | 11.8 | 16.8 | 5.2 | 3.417 | 11 | 24 | 13.3 | 15.5 | 16.9 | 15.4 | 11.7 | 6.4 | 11.6 | 11.2
150475 | 09/18/1991 | 5.3 | 9.4 | 2 | 2.426 | 5.7 | 24 | 8.4 | 12.8 | 16.1 | 15.4 | 11.7 | 6.4 | 5.9 | 4.3
150475 | 09/19/1991 | 5 | 10.4 | 0.5 | 3.638 | 5.5 | 24 | 6.9 | 10.4 | 14.9 | 15.3 | 11.8 | 6.4 | 5.1 | 4.4
150475 | 09/20/1991 | 8.2 | 16.3 | 0.4 | 5.849 | 8.4 | 24 | 8 | 9.6 | 13.7 | 15.1 | 11.8 | 6.4 | 8.4 | 6.8
150475 | 09/21/1991 | 11.3 | 18.3 | 3.9 | 5.214 | 11.1 | 24 | 10.7 | 10.7 | 13 | 14.8 | 11.8 | 6.4 | 11.6 | 9.1
150475 | 09/22/1991 | 10.5 | 15 | 6.3 | 2.74 | 10.7 | 24 | 11.1 | 11.7 | 12.8 | 14.6 | 11.9 | 6.4 | 10.7 | 8.6
150475 | 09/23/1991 | 8.3 | 13.3 | 2.6 | 3.534 | 8 | 24 | 8.9 | 10.8 | 12.7 | 14.4 | 11.9 | 6.4 | 7.8 | 7.5
150475 | 09/24/1991 | 9.4 | 14.9 | 4.2 | 3.672 | 9.6 | 24 | 9.8 | 10.4 | 12.3 | 14.1 | 11.9 | 6.4 | 9.9 | 9.1
150475 | 09/25/1991 | 10.4 | 14.8 | 5.6 | 3.121 | 10.2 | 24 | 10.6 | 11 | 12.2 | 13.9 | 11.9 | 6.4 | 10.7 | 8.4
150475 | 09/26/1991 | 5.8 | 12.2 | 0.4 | 4.014 | 6.3 | 24 | 7.6 | 10 | 12 | 13.7 | 11.9 | 6.4 | 6.2 | 4.8
150475 | 09/27/1991 | 7.7 | 15 | 1.7 | 5.015 | 8.4 | 24 | 7.8 | 9.1 | 11.6 | 13.5 | 11.9 | 6.4 | 7.3 | 7.2
150475 | 09/28/1991 | 8.9 | 16.7 | 1.5 | 5.481 | 9.1 | 24 | 8.7 | 9.3 | 11.2 | 13.3 | 11.9 | 6.4 | 8.8 | 8.2
150475 | 09/29/1991 | 11.4 | 18.5 | 4 | 5.223 | 11.3 | 24 | 10.2 | 9.9 | 11.1 | 13.1 | 11.9 | 6.4 | 11.3 | 9.9
150475 | 09/30/1991 | 11.8 | 17 | 8.4 | 2.85 | 12.7 | 24 | 11.8 | 11.3 | 11.2 | 12.9 | 11.9 | 6.4 | 11.8 | 10.4
150475 | 10/01/1991 | 12.3 | 19.1 | 7.7 | 3.907 | 13.4 | 24 | 11.5 | 11.3 | 11.4 | 12.8 | 11.9 | 6.4 | 12.2 | 11.3
150475 | 10/02/1991 | 12.3 | 18.7 | 7.3 | 4.281 | 13 | 24 | 12.3 | 11.9 | 11.6 | 12.7 | 11.9 | 6.4 | 12.2 | 11.1
150475 | 10/03/1991 | 9.4 | 15.5 | 4.8 | 4.017 | 10.2 | 24 | 10 | 11.2 | 11.7 | 12.6 | 11.9 | 6.4 | 9.1 | 8.8
150475 | 10/04/1991 | 6.5 | 9.9 | 3.3 | 1.956 | 6.6 | 24 | 7.2 | 9.8 | 11.6 | 12.5 | 11.9 | 6.4 | 5.7 | 5.8
150475 | 10/05/1991 | 3.8 | 6.2 | 0.4 | 1.652 | 3.3 | 24 | 5.6 | 8.3 | 11 | 12.4 | 11.9 | 6.4 | 4 | 3
150475 | 10/06/1991 | 3.2 | 9 | -1.4 | 3.609 | 3.8 | 24 | 4.7 | 7 | 10.4 | 12.2 | 11.8 | 6.5 | 3.6 | 2.7
150475 | 10/07/1991 | 7 | 14.8 | -0.9 | 5.403 | 7 | 24 | 6.3 | 6.9 | 9.7 | 12.1 | 11.8 | 6.5 | 7.1 | 5.8
150475 | 10/08/1991 | 12.2 | 21.4 | 5.9 | 5.633 | 13.7 | 24 | 10.7 | 8.9 | 9.5 | 11.9 | 11.8 | 6.5 | 12.3 | 10.5
150475 | 10/09/1991 | 9 | 15.9 | 4.1 | 4.508 | 10 | 24 | 9.3 | 9.9 | 9.8 | 11.7 | 11.8 | 6.5 | 8.6 | 7.2
150475 | 10/10/1991 | 8.2 | 14 | 1.5 | 4.428 | 7.8 | 24 | 7.7 | 8.8 | 9.9 | 11.6 | 11.8 | 6.5 | 7.8 | 6.9
150475 | 10/11/1991 | 11.7 | 19.2 | 5.9 | 4.752 | 12.6 | 24 | 10.7 | 9.7 | 9.9 | 11.5 | 11.7 | 6.5 | 11.6 | 9.3
150475 | 10/12/1991 | 6.9 | 12.7 | 1 | 3.772 | 6.9 | 24 | 8.2 | 9.5 | 10.1 | 11.4 | 11.7 | 6.5 | 7.4 | 6.7
150475 | 10/13/1991 | 7.9 | 14 | 3.8 | 3.534 | 8.9 | 24 | 8 | 8.9 | 10 | 11.3 | 11.7 | 6.5 | 7.8 | 6.7
150475 | 10/14/1991 | 4 | 6.9 | -1.6 | 2.268 | 2.7 | 24 | 5.9 | 8.2 | 9.8 | 11.2 | 11.6 | 6.5 | 4.1 | 2.7
150475 | 10/15/1991 | 1.7 | 8.7 | -4.9 | 4.582 | 1.9 | 24 | 3 | 6 | 9.3 | 11.1 | 11.6 | 6.5 | 2 | 1
150475 | 10/16/1991 | 12.3 | 23.1 | 2.4 | 7.477 | 12.8 | 24 | 9 | 6.9 | 8.7 | 11 | 11.6 | 6.5 | 12 | 9.7
150475 | 10/17/1991 | 10.5 | 18.7 | 1.7 | 4.919 | 10.2 | 24 | 10.8 | 9.9 | 9 | 10.8 | 11.5 | 6.5 | 10.4 | 8
150475 | 10/18/1991 | 0.7 | 6.1 | -3.6 | 2.708 | 1.3 | 24 | 3.6 | 7.7 | 9.2 | 10.8 | 11.5 | 6.5 | 0.5 | 0.1
150475 | 10/19/1991 | 2.2 | 11.5 | -4.3 | 5.51 | 3.6 | 24 | 2.5 | 5.1 | 8.7 | 10.7 | 11.4 | 6.5 | 1.7 | 1.2
150475 | 10/20/1991 | 5.3 | 11.2 | -1.2 | 4.297 | 5 | 24 | 4.2 | 5 | 8 | 10.5 | 11.4 | 6.5 | 4.7 | 3.8
150475 | 10/21/1991 | 7.5 | 13.8 | 1.8 | 3.583 | 7.8 | 24 | 7.4 | 6.6 | 7.8 | 10.4 | 11.4 | 6.5 | 7.9 | 6.7
150475 | 10/22/1991 | 11.3 | 21.6 | 4 | 6.178 | 12.8 | 24 | 9.3 | 7.8 | 7.9 | 10.2 | 11.3 | 6.5 | 11.1 | 9.9
150475 | 10/23/1991 | 7.2 | 12.6 | 2.4 | 3.104 | 7.5 | 24 | 8.3 | 8.8 | 8.4 | 10.1 | 11.3 | 6.5 | 7.7 | 6.2
150475 | 10/24/1991 | 4.6 | 6.2 | 2.4 | 0.934 | 4.3 | 24 | 6.1 | 7.8 | 8.6 | 10 | 11.2 | 6.5 | 4.8 | 4.4
150475 | 10/25/1991 | 1.9 | 7.1 | -2.9 | 3.327 | 2.1 | 24 | 3.8 | 6.1 | 8.3 | 10 | 11.2 | 6.5 | 2.5 | 2.4
150475 | 10/26/1991 | 4.4 | 10.7 | 1.1 | 3.271 | 5.9 | 24 | 4.9 | 5.7 | 7.9 | 9.9 | 11.1 | 6.5 | 4.8 | 4.4
150475 | 10/27/1991 | 5.5 | 11 | 1.9 | 3.221 | 6.5 | 24 | 5.6 | 6 | 7.7 | 9.8 | 11.1 | 6.5 | 5.9 | 5.4
150475 | 10/28/1991 | 8.8 | 12.5 | 6.1 | 2.056 | 9.3 | 24 | 7.7 | 7 | 7.6 | 9.7 | 11 | 6.5 | 8.6 | 8.4
150475 | 10/29/1991 | -0.1 | 7.6 | -6.2 | 3.681 | 0.7 | 24 | 3.9 | 6.7 | 7.8 | 9.6 | 11 | 6.5 | 0.2 | -0.5
150475 | 10/30/1991 | -3.8 | -0.4 | -6.8 | 2.294 | -3.6 | 24 | 0 | 3.7 | 7.3 | 9.5 | 10.9 | 6.5 | -3 | -3.5
150475 | 10/31/1991 | -1.9 | 0.7 | -4.3 | 1.54 | -1.8 | 24 | 0 | 2.4 | 6.5 | 9.4 | 10.9 | 6.5 | -1.2 | -1.5
150475 | 11/01/1991 | -4.1 | -2.4 | -6.8 | 1.363 | -4.6 | 24 | 0 | 2 | 5.8 | 9.2 | 10.8 | 6.5 | -2.5 | -2.5
150475 | 11/02/1991 | -10.9 | -7.2 | -12.7 | 1.387 | -10 | 24 | 0 | 1.8 | 5.3 | 9 | 10.8 | 6.5
150475 | 11/03/1991 | -13 | -9 | -18.5 | 3.092 | -13.8 | 24 | 0.2 | 1.8 | 4.9 | 8.8 | 10.7 | 6.6
150475 | 11/04/1991 | -15.1 | -11.4 | -19.2 | 2.944 | -15.3 | 24 | 0.4 | 1.8 | 4.6 | 8.6 | 10.7 | 6.6
150475 | 11/05/1991 | -9.4 | -3.2 | -14.8 | 3.721 | -9 | 24 | 0.3 | 1.7 | 4.4 | 8.3 | 10.6 | 6.6
150475 | 11/06/1991 | -16.7 | -10.6 | -22.8 | 4.26 | -16.7 | 24 | 0.6 | 1.8 | 4.2 | 8.1 | 10.5 | 6.6
150475 | 11/07/1991 | -17.9 | -9 | -24.4 | 5.353 | -16.7 | 24 | 0.4 | 1.7 | 4.1 | 7.9 | 10.5 | 6.6
150475 | 11/08/1991 | -12.8 | -6.6 | -19.7 | 5.557 | -13.2 | 24 | 0.3 | 1.6 | 4 | 7.7 | 10.4 | 6.6
150475 | 11/09/1991 | -4.7 | -1.2 | -8.4 | 2.783 | -4.8 | 24 | 0.3 | 1.5 | 3.8 | 7.6 | 10.3 | 6.6
150475 | 11/10/1991 | -5.4 | -1.8 | -10 | 2.548 | -5.9 | 24 | 0.7 | 1.5 | 3.7 | 7.4 | 10.3 | 6.6
150475 | 11/11/1991 | -6.5 | -1 | -11.3 | 3.504 | -6.2 | 24 | 1 | 1.8 | 3.7 | 7.2 | 10.2 | 6.6
150475 | 11/12/1991 | -3.8 | -0.1 | -8.2 | 3.233 | -4.2 | 24 | 1.1 | 1.9 | 3.7 | 7.1 | 10.1 | 6.6
150475 | 11/13/1991 | -0.7 | 0.2 | -2.4 | 0.649 | -1.1 | 24 | 0.8 | 1.9 | 3.6 | 7 | 10 | 6.6 | -0.2 | -0.2
150475 | 11/14/1991 | -1.4 | 0.5 | -4.3 | 1.976 | -1.9 | 24 | 0.7 | 1.7 | 3.6 | 6.8 | 10 | 6.6 | 0.1 | -0.1
150475 | 11/15/1991 | -2.2 | 1 | -9 | 2.705 | -4 | 24 | 0.8 | 1.7 | 3.5 | 6.7 | 9.9 | 6.6 | -1.3 | -1.1
150475 | 11/16/1991 | -8.8 | -2.5 | -12.6 | 2.834 | -7.6 | 24 | 0.8 | 1.7 | 3.5 | 6.6 | 9.8 | 6.6 | -3.6 | -3.4
150475 | 11/17/1991 | -2.9 | 0.7 | -10 | 4.425 | -4.7 | 24 | 0.4 | 1.5 | 3.4 | 6.5 | 9.7 | 6.6 | -1.4 | -1.5
150475 | 11/18/1991 | 0.1 | 1.9 | -2.5 | 1.286 | -0.3 | 24 | 0.1 | 1.3 | 3.3 | 6.4 | 9.7 | 6.6 | 0.3 | 0.4
150475 | 11/19/1991 | -0.8 | 3.3 | -3.1 | 1.956 | 0.1 | 24 | 0 | 1.1 | 3.2 | 6.3 | 9.6 | 6.6 | -0.3 | -0.2
150475 | 11/20/1991 | -0.5 | 4.7 | -5.3 | 3.333 | -0.3 | 24 | 0 | 1 | 3 | 6.2 | 9.5 | 6.6 | 0 | 0
150475 | 11/21/1991 | 0.3 | 2.4 | -2.2 | 1.317 | 0.1 | 24 | 0 | 1 | 2.9 | 6 | 9.4 | 6.6 | 0.1 | 0.1
150475 | 11/22/1991 | -4 | -1.6 | -6.6 | 1.341 | -4.1 | 24 | 0 | 0.9 | 2.8 | 5.9 | 9.3 | 6.6 | -3.1 | -3.3
150475 | 11/23/1991 | -7.5 | -6.1 | -9.5 | 0.887 | -7.8 | 24 | -2.4 | 0.5 | 2.7 | 5.8 | 9.3 | 6.6 | -6.5 | -6.6
150475 | 11/24/1991 | -10.9 | -6.4 | -14.3 | 2.374 | -10.4 | 24 | -6.3 | 0 | 2.5 | 5.7 | 9.2 | 6.6 | -9.6 | -9.6
150475 | 03/28/1989 | 5.8 | 10.7 | 0.4 | 3.253 | 5.6 | 24 | 4.8 | 0 | 0 | 0 | 2.2 | 6.8 | 6.5 | 5.4
150475 | 11/26/1991 | -7.2 | -3.6 | -13.8 | 3.56 | -8.7 | 24 | -4.4 | 0 | 2 | 5.5 | 9 | 6.6 | -6.2 | -6.2
150475 | 11/27/1991 | -6.4 | -3.7 | -9.6 | 1.927 | -6.7 | 24 | -3.1 | -0.1 | 1.9 | 5.4 | 8.9 | 6.6 | -5.3 | -5.2
150475 | 11/28/1991 | -8.7 | -4.8 | -11.3 | 1.995 | -8.1 | 24 | -4.8 | -1.8 | 1.5 | 5.2 | 8.9 | 6.6 | -6.9 | -6.5
150475 | 11/29/1991 | -6.4 | -2.6 | -10.4 | 3.226 | -6.5 | 24 | -4.6 | -3.2 | 0.7 | 5.1 | 8.8 | 6.6 | -5.4 | -5.4
150475 | 11/30/1991 | -11.5 | -4.5 | -19.9 | 5.215 | -12.2 | 24 | -3.2 | -2.2 | 0.4 | 4.9 | 8.7 | 6.6 | -8.6 | -8.5
150475 | 12/01/1991 | -15.7 | -8.6 | -20.8 | 4.096 | -14.7 | 24 | -4.9 | -3.2 | 0.3 | 4.7 | 8.6 | 6.6 | -11.2 | -10.9
150475 | 12/02/1991 | -17.8 | -14 | -21.6 | 2.709 | -17.8 | 24 | -6.3 | -4.3 | 0.1 | 4.5 | 8.5 | 6.6 | -13.7 | -13.2
150475 | 12/03/1991 | -15.6 | -12 | -20.6 | 2.468 | -16.3 | 24 | -5.8 | -4.3 | 0 | 4.3 | 8.4 | 6.6 | -13.2 | -12.7
150475 | 12/04/1991 | -21.6 | -17.1 | -28.7 | 4.105 | -22.9 | 24 | -6.7 | -4.6 | 0 | 4.2 | 8.4 | 6.6 | -16.3 | -15.4
150475 | 12/05/1991 | -18.3 | -15.5 | -21.1 | 1.799 | -18.3 | 24 | -5.5 | -4.2 | 0 | 4 | 8.3 | 6.6 | -15.1 | -14.2
150475 | 12/06/1991 | -10 | 0.2 | -21.5 | 8.017 | -10.7 | 24 | -4.8 | -3.6 | 0 | 3.9 | 8.2 | 6.6
150475 | 12/07/1991 | -3.8 | -2 | -5.7 | 1.105 | -3.9 | 24 | -2.9 | -2.5 | 0 | 3.7 | 8.1 | 6.6
150475 | 12/08/1991 | -5.6 | -0.9 | -12.8 | 3.655 | -6.9 | 24 | -1.9 | -1.6 | 0 | 3.6 | 8 | 6.6
150475 | 12/09/1991 | -7.7 | -1.9 | -14 | 3.506 | -8 | 24 | -2.1 | -1.4 | 0 | 3.5 | 7.9 | 6.6
150475 | 12/10/1991 | -4.2 | 0.6 | -7.4 | 2.656 | -3.4 | 24 | -1.8 | -1.4 | 0 | 3.4 | 7.8 | 6.6
150475 | 12/11/1991 | -5.7 | -1.7 | -10.8 | 2.543 | -6.3 | 24 | -1.6 | -1.2 | 0 | 3.3 | 7.7 | 6.6
150475 | 12/12/1991 | -3 | 0.3 | -13.1 | 3.798 | -6.4 | 24 | -1.3 | -1.1 | 0 | 3.2 | 7.6 | 6.6
150475 | 12/13/1991 | -7.9 | -0.2 | -14 | 4.625 | -7.1 | 24 | -1.5 | -1 | 0 | 3.2 | 7.5 | 6.6
150475 | 12/14/1991 | -13.9 | -9.3 | -17.8 | 2.361 | -13.6 | 24 | -1.5 | -1 | 0 | 3.1 | 7.5 | 6.6
150475 | 12/15/1991 | -20.7 | -15.5 | -26 | 3.135 | -20.8 | 24 | -2.8 | -1.7 | 0 | 3 | 7.4 | 6.6
150475 | 12/16/1991 | -11.1 | -6 | -16.3 | 3.815 | -11.2 | 24 | -3.5 | -2.5 | 0 | 3 | 7.3 | 6.6
150475 | 12/17/1991 | -10 | -5.8 | -19.4 | 4.99 | -12.6 | 24 | -2.5 | -2 | 0 | 2.9 | 7.2 | 6.6
150475 | 12/18/1991 | -22.2 | -16.1 | -27.2 | 3.187 | -21.7 | 24 | -3.5 | -2.2 | 0 | 2.8 | 7.1 | 6.6
150475 | 12/19/1991 | -12.7 | -4.5 | -22.1 | 6.669 | -13.3 | 24 | -4.1 | -2.9 | 0 | 2.8 | 7 | 6.6
150475 | 12/20/1991 | -3.6 | -1.6 | -7.4 | 1.896 | -4.5 | 24 | -2.7 | -2.3 | 0 | 2.7 | 6.9 | 6.6
150475 | 12/21/1991 | -5.4 | 0.4 | -11 | 4.182 | -5.3 | 24 | -2.2 | -1.6 | 0 | 2.7 | 6.9 | 6.6
150475 | 12/22/1991 | -5 | -1.2 | -9.4 | 2.432 | -5.3 | 24 | -1.8 | -1.3 | 0 | 2.6 | 6.8 | 6.6
150475 | 12/23/1991 | -8.5 | -4.5 | -11.9 | 2.343 | -8.2 | 24 | -1.7 | -1.2 | 0 | 2.6 | 6.7 | 6.6
150475 | 12/24/1991 | -7.4 | -3.3 | -10.8 | 2.071 | -7.1 | 24 | -2 | -1.4 | 0 | 2.5 | 6.6 | 6.6
150475 | 12/25/1991 | -9 | -3.3 | -15.7 | 4.515 | -9.5 | 24 | -2.7 | -1.8 | 0 | 2.5 | 6.5 | 6.6
150475 | 12/26/1991 | -6.7 | -3 | -9.7 | 2.122 | -6.4 | 24 | -2.1 | -1.6 | 0 | 2.5 | 6.5 | 6.6
150475 | 12/27/1991 | -7.8 | -1.7 | -11.2 | 3.018 | -6.5 | 24 | -2.6 | -1.7 | 0 | 2.4 | 6.4 | 6.6
150475 | 12/28/1991 | -5.7 | -2.3 | -8.6 | 1.951 | -5.5 | 24 | -2.3 | -1.7 | 0 | 2.4 | 6.3 | 6.6
150475 | 12/29/1991 | -5.3 | -2.7 | -7.1 | 1.537 | -4.9 | 24 | -2 | -1.5 | 0 | 2.3 | 6.2 | 6.6
150475 | 12/30/1991 | -5.4 | -2.2 | -9.3 | 2.368 | -5.8 | 24 | -2 | -1.4 | 0 | 2.3 | 6.2 | 6.6
150475 | 01/01/1990 | -11.4 | -5.9 | -17.5 | 4.478 | -11.7 | 24 | -9 | -7.4 | -5.1 | 0 | 5.9 | 6.9 | -10.1 | -10
150475 | 01/02/1990 | -6.2 | -1.5 | -10.5 | 3.364 | -6 | 24 | -6.5 | -6.5 | -5.1 | 0 | 5.8 | 6.9 | -6 | -6.2
150475 | 01/03/1990 | -6.7 | -2.7 | -14.4 | 3.263 | -8.6 | 24 | -5.3 | -5 | -4.4 | 0 | 5.7 | 6.9 | -5.9 | -5.9
150475 | 05/10/1990 | 7.4 | 14.4 | 1.7 | 4.568 | 8.1 | 24 | 8.2 | 8.1 | 6.2 | 0 | 1.4 | 6.5 | 8.4 | 6.1
150475 | 01/04/1990 | -11.2 | -6.6 | -15.8 | 3.334 | -11.2 | 24 | -8.1 | -6.5 | -4.3 | 0 | 5.5 | 6.9 | -9.3 | -9.1
150475 | 01/05/1990 | -10.5 | -6.2 | -16.2 | 3.225 | -11.2 | 24 | -7.6 | -6.4 | -4.5 | 0 | 5.4 | 6.9 | -8.9 | -8.8
150475 | 01/06/1990 | -8.8 | -1 | -17.6 | 6.933 | -9.3 | 24 | -8.2 | -7.4 | -4.8 | 0 | 5.3 | 6.9 | -7.9 | -8.1
150475 | 01/07/1990 | -3 | 2.2 | -7.3 | 3.054 | -2.6 | 24 | -4.1 | -4.8 | -4.5 | 0 | 5.2 | 6.9 | -3 | -3.4
150475 | 01/08/1990 | -0.2 | 4.7 | -3.4 | 2.322 | 0.7 | 24 | -1.6 | -2.7 | -3.4 | 0 | 5.1 | 6.9 | -0.3 | -0.7
150475 | 01/09/1990 | -6.8 | -2.9 | -12.4 | 3.227 | -7.7 | 24 | -4 | -2.8 | -2.4 | 0 | 5.1 | 6.9 | -5.5 | -5.5
150475 | 01/10/1990 | -3.5 | 4.7 | -12.2 | 6.091 | -3.8 | 24 | -4.5 | -4.4 | -2.7 | 0 | 5 | 6.9 | -3.5 | -4.2
150475 | 01/11/1990 | -3.4 | -1.1 | -7.8 | 2.421 | -4.5 | 24 | -2.7 | -2.3 | -2.3 | 0 | 4.9 | 6.9 | -3.2 | -4.3
150475 | 01/12/1990 | -10.8 | -7.1 | -15.2 | 2.403 | -11.2 | 24 | -7.7 | -5 | -2.5 | 0 | 4.8 | 6.9 | -9.8 | -9.8
150475 | 01/13/1990 | -10.1 | -5.2 | -15.8 | 4.208 | -10.5 | 24 | -9.2 | -7.4 | -3.8 | 0 | 4.7 | 6.9 | -9.7 | -9.8
150475 | 01/14/1990 | -5.2 | -0.8 | -8.3 | 2.526 | -4.6 | 24 | -5.1 | -5.4 | -4.2 | 0 | 4.6 | 6.9 | -4.7 | -5
150475 | 01/15/1990 | -5.6 | 1.2 | -9.8 | 3.488 | -4.3 | 24 | -4.8 | -4.5 | -3.7 | 0 | 4.5 | 6.9 | -5.1 | -5.1
150475 | 01/16/1990 | -5.7 | 0.2 | -12.1 | 4.804 | -6 | 24 | -5.4 | -5 | -3.6 | 0 | 4.5 | 6.9 | -5.1 | -5.3
150475 | 01/17/1990 | -4.1 | 0.1 | -9.6 | 2.72 | -4.8 | 24 | -3.2 | -3.2 | -3.1 | 0 | 4.4 | 6.9 | -3.5 | -3.8
150475 | 01/18/1990 | -7.9 | -2.5 | -11.6 | 2.906 | -7.1 | 24 | -6.2 | -4.6 | -2.9 | 0 | 4.3 | 6.9 | -7.4 | -7.3
150475 | 01/19/1990 | -5.6 | 3.1 | -11.4 | 4.97 | -4.2 | 24 | -5.9 | -5.3 | -3.4 | 0 | 4.2 | 6.9 | -5.8 | -6
150475 | 01/20/1990 | -6.8 | -1.2 | -10.8 | 3.095 | -6 | 24 | -5.7 | -4.8 | -3.4 | 0 | 4.2 | 6.9 | -6.1 | -6.1
150475 | 01/21/1990 | -4.7 | 1.2 | -8.2 | 3.002 | -3.5 | 24 | -4.9 | -4.6 | -3.4 | 0 | 4.1 | 6.9 | -4.8 | -4.9
150475 | 01/22/1990 | -2 | 2.4 | -5.4 | 2.243 | -1.5 | 24 | -2.5 | -3 | -3 | 0 | 4 | 6.9 | -2.1 | -2.4
150475 | 01/23/1990 | -2.4 | 1 | -4.3 | 1.649 | -1.7 | 24 | -2.6 | -2.5 | -2.3 | 0 | 4 | 6.9 | -2.8 | -2.8
150475 | 01/24/1990 | -5.3 | -3 | -7.9 | 1.475 | -5.5 | 24 | -4 | -3.1 | -2.1 | 0 | 3.9 | 6.9 | -4.6 | -4.9
150475 | 01/25/1990 | -8.6 | -2.6 | -12.4 | 3.206 | -7.5 | 24 | -6.3 | -4.5 | -2.5 | 0 | 3.8 | 6.9 | -7.6 | -7.4
150475 | 01/26/1990 | -5 | 2.7 | -12.6 | 5.172 | -5 | 24 | -5.6 | -5.2 | -3.2 | 0 | 3.8 | 6.9 | -5.2 | -5.5
150475 | 01/27/1990 | -8 | -2.9 | -12.7 | 3.213 | -7.8 | 24 | -6 | -4.3 | -3.1 | 0 | 3.7 | 6.9 | -7.5 | -7.6
150475 | 01/28/1990 | -4.6 | 4.2 | -10.8 | 5.167 | -3.3 | 24 | -5.4 | -5.5 | -3.5 | 0 | 3.6 | 6.9 | -4.6 | -5.5
150475 | 01/29/1990 | -2.4 | 4 | -8.8 | 4.727 | -2.4 | 24 | -3 | -3.6 | -3.2 | 0 | 3.6 | 6.9 | -2.2 | -2.9
150475 | 01/30/1990 | -14.6 | -4 | -18.7 | 3.708 | -11.4 | 24 | -9.4 | -5.4 | -2.9 | 0 | 3.5 | 6.9 | -12.8 | -12.8
150475 | 01/31/1990 | -10 | -4.8 | -16.6 | 3.969 | -10.7 | 24 | -9.6 | -8.2 | -4.4 | 0 | 3.5 | 6.9 | -9.7 | -10
150475 | 02/01/1990 | -14.7 | -10.2 | -17.5 | 1.799 | -13.9 | 24 | -10.9 | -8.2 | -5.1 | 0 | 3.4 | 6.9 | -12.9 | -13.1
150475 | 02/02/1990 | -11.4 | -6.6 | -16.5 | 3.731 | -11.6 | 24 | -9.8 | -9 | -5.9 | 0 | 3.4 | 6.9 | -9.7 | -10.1
150475 | 02/03/1990 | -6.8 | -0.4 | -11.8 | 3.449 | -6.1 | 24 | -6.4 | -6.7 | -5.6 | 0 | 3.3 | 6.9 | -5.8 | -6.2
150475 | 02/04/1990 | -3.1 | 6.4 | -9.8 | 5.292 | -1.7 | 24 | -4 | -4.9 | -4.7 | 0 | 3.3 | 6.9 | -3 | -3.4
150475 | 02/05/1990 | -3.2 | 4.5 | -8.9 | 4.009 | -2.2 | 24 | -2.9 | -3.2 | -3.5 | 0 | 3.2 | 6.9 | -2.6 | -3
150475 | 02/06/1990 | -6.1 | 1.8 | -12.6 | 4.81 | -5.4 | 24 | -4.9 | -4 | -2.9 | 0 | 3.2 | 6.9 | -5.4 | -5.3
150475 | 02/07/1990 | -1 | 7.9 | -7 | 5.128 | 0.5 | 24 | -2.6 | -3.3 | -2.8 | 0 | 3.1 | 6.9 | -1.5 | -2
150475 | 02/08/1990 | -0.5 | 4.9 | -3.6 | 2.934 | 0.7 | 24 | -1 | -1.5 | -2 | 0 | 3.1 | 6.9 | -0.9 | -1.1
150475 | 02/09/1990 | -1.9 | 1.4 | -5 | 1.945 | -1.8 | 24 | -1.6 | -1.4 | -1.4 | 0 | 3 | 6.9 | -1.8 | -3
150475 | 02/10/1990 | -6.9 | -1.7 | -12.2 | 3.224 | -7 | 24 | -4.6 | -3.1 | -1.5 | 0 | 3 | 6.9 | -5.5 | -5.9
150475 | 02/11/1990 | -2.5 | 3.8 | -7.3 | 3.966 | -1.8 | 24 | -2.6 | -2.9 | -2 | 0 | 2.9 | 6.9 | -2 | -2.5
150475 | 02/12/1990 | 0.2 | 7.5 | -7.8 | 4.297 | -0.2 | 24 | -0.9 | -1.3 | -1.6 | 0 | 2.9 | 6.8 | -0.1 | -1
150475 | 02/13/1990 | -13.8 | -9 | -17.2 | 2.065 | -13.1 | 24 | -8.5 | -4.3 | -1.6 | 0 | 2.9 | 6.8 | -12.1 | -12.2
150475 | 02/14/1990 | -14.7 | -10 | -20 | 4.047 | -15 | 24 | -11.6 | -8.8 | -3.7 | 0 | 2.8 | 6.8 | -12.7 | -12.9
150475 | 02/15/1990 | -8.4 | -4.3 | -12.2 | 2.788 | -8.3 | 24 | -8.1 | -7.5 | -4.9 | 0 | 2.8 | 6.8 | -8.1 | -8.4
150475 | 02/16/1990 | -10.7 | -7.8 | -16.2 | 2.482 | -12 | 24 | -7.9 | -6.6 | -4.8 | 0 | 2.7 | 6.8 | -9.3 | -9.4
150475 | 02/17/1990 | -12.4 | -7.2 | -20.2 | 4.906 | -13.7 | 24 | -9.8 | -8.2 | -5.1 | 0 | 2.7 | 6.8 | -10.7 | -10.8
150475 | 02/18/1990 | -8.7 | -4.6 | -12.4 | 2.209 | -8.5 | 24 | -7.2 | -6.8 | -5.2 | 0 | 2.7 | 6.8 | -7.4 | -7.9
150475 | 02/19/1990 | -12.4 | -5.1 | -19.2 | 4.371 | -12.2 | 24 | -8.7 | -7.3 | -5 | 0 | 2.6 | 6.8 | -9.8 | -9.9
150475 | 02/20/1990 | -4.5 | 4.6 | -13 | 6.751 | -4.2 | 24 | -5.5 | -6.2 | -4.9 | 0 | 2.6 | 6.8 | -3.7 | -4.9
150475 | 02/21/1990 | 0.6 | 4 | -3 | 2.239 | 0.5 | 24 | -1.2 | -2.7 | -3.7 | 0 | 2.6 | 6.8 | 0.3 | -0.7
150475 | 02/22/1990 | -3.7 | 1.4 | -7.5 | 2.931 | -3.1 | 24 | -2.2 | -2 | -2.4 | 0 | 2.5 | 6.8 | -2.7 | -2.9
150475 | 02/23/1990 | -3.9 | 2.6 | -11.2 | 3.725 | -4.3 | 24 | -3.2 | -2.7 | -2 | 0 | 2.5 | 6.8 | -3.3 | -3.9
150475 | 02/24/1990 | -15.5 | -12.3 | -19.8 | 2.338 | -16.1 | 24 | -9.9 | -5.9 | -2.5 | 0 | 2.5 | 6.8 | -13.5 | -13.5
150475 | 02/25/1990 | -14.8 | -9 | -21.5 | 4.972 | -15.3 | 24 | -11.1 | -8.9 | -4.3 | 0 | 2.4 | 6.8 | -12 | -12.3
150475 | 02/26/1990 | -3.9 | 4.5 | -10.3 | 5.274 | -2.9 | 24 | -5.1 | -6.2 | -4.9 | 0 | 2.4 | 6.8 | -3.5 | -4.5
150475 | 02/27/1990 | -8.6 | -3.2 | -13.4 | 3.101 | -8.3 | 24 | -5.9 | -4.9 | -4 | 0 | 2.4 | 6.8 | -7 | -7.3
150475 | 02/28/1990 | -4 | 4.6 | -12 | 6.177 | -3.7 | 24 | -4.5 | -4.9 | -3.8 | 0 | 2.3 | 6.8 | -3.3 | -4.2
150475 | 03/01/1990 | 1.4 | 11.7 | -6.4 | 6.209 | 2.7 | 24 | -1.9 | -2.7 | -3 | 0 | 2.3 | 6.8 | 1.2 | -0.6
150475 | 03/02/1990 | -2.3 | 1.2 | -8.3 | 2.679 | -3.6 | 24 | -0.1 | -0.9 | -1.8 | 0 | 2.3 | 6.8 | -1.4 | -2.5
150475 | 03/03/1990 | -7 | -0.7 | -13.1 | 4.467 | -6.9 | 24 | -3.9 | -2.7 | -1.5 | 0 | 2.3 | 6.8 | -4.6 | -5.4
150475 | 03/04/1990 | -3.4 | 3.5 | -8.1 | 4.155 | -2.3 | 24 | -2.3 | -2.4 | -1.7 | 0 | 2.2 | 6.8 | -2.1 | -3.3
150475 | 03/05/1990 | -5.4 | 1.8 | -11.7 | 4.622 | -5 | 24 | -3.8 | -2.8 | -1.7 | 0 | 2.2 | 6.8 | -4.2 | -5.1
150475 | 03/06/1990 | -4.1 | 3.9 | -11.2 | 5.066 | -3.7 | 24 | -3.4 | -3.1 | -2 | 0 | 2.2 | 6.8 | -3.2 | -4.2
150475 | 03/07/1990 | -3.8 | 0.5 | -9.3 | 3.463 | -4.4 | 24 | -3.1 | -2.7 | -1.9 | 0 | 2.2 | 6.8 | -3.1 | -3.7
150475 | 03/08/1990 | -1.2 | 0.7 | -2.8 | 1.329 | -1.1 | 24 | -1.4 | -1.6 | -1.6 | 0 | 2.1 | 6.8 | -0.7 | -1.1
150475 | 03/09/1990 | 0.9 | 6.5 | -3.2 | 3.255 | 1.7 | 24 | -0.7 | -1.1 | -1.2 | 0 | 2.1 | 6.8 | 1.5 | 0.9
150475 | 03/10/1990 | 1.2 | 6.1 | -2.7 | 2.773 | 1.7 | 24 | -0.1 | -0.4 | -0.7 | 0 | 2.1 | 6.8 | 1.8 | 1.1
150475 | 03/11/1990 | 4.6 | 8.7 | 1.3 | 2.671 | 5 | 24 | 0.3 | -0.2 | -0.4 | 0 | 2.1 | 6.8 | 4.6 | 3.8
150475 | 03/12/1990 | 11 | 18.5 | 4.6 | 4.241 | 11.6 | 24 | 5.8 | 0 | -0.2 | 0 | 2 | 6.8 | 10.5 | 9.4
150475 | 03/13/1990 | 7.2 | 12.8 | -0.6 | 4.932 | 6.1 | 24 | 4 | 0 | -0.1 | 0 | 2 | 6.8 | 6.8 | 6.2
150475 | 03/14/1990 | 7.9 | 12.3 | 3 | 2.954 | 7.7 | 24 | 5.4 | 0 | 0 | 0 | 2 | 6.8 | 7.7 | 7.2
150475 | 03/15/1990 | 1.3 | 4.5 | -2.5 | 1.78 | 1 | 24 | 1.3 | 0 | 0 | 0 | 2 | 6.8 | 1.5 | 1
150475 | 03/16/1990 | -1.2 | 2.2 | -3.6 | 1.998 | -0.7 | 24 | 0 | 0 | 0 | 0 | 2 | 6.7 | -0.6 | -1.4
150475 | 03/17/1990 | -1.7 | 0.4 | -3.8 | 1.043 | -1.7 | 24 | 0 | 0 | 0 | 0 | 1.9 | 6.7 | -1.1 | -2.1
150475 | 03/18/1990 | -6.9 | -5 | -8.7 | 1.038 | -6.9 | 24 | -0.7 | 0 | 0 | 0 | 1.9 | 6.7 | -5 | -5.4
150475 | 03/19/1990 | -5.1 | 1.7 | -12.3 | 4.379 | -5.3 | 24 | -2.3 | 0 | 0 | 0 | 1.9 | 6.7 | -2.6 | -3.3
150475 | 03/20/1990 | 1.4 | 7.8 | -5.4 | 4.867 | 1.2 | 24 | -0.9 | 0 | 0 | 0 | 1.9 | 6.7 | 1 | 0
150475 | 03/21/1990 | 4.7 | 13.2 | -1.2 | 5.003 | 6 | 24 | 1 | 0 | 0 | 0 | 1.9 | 6.7 | 5.5 | 4.2
150475 | 03/22/1990 | -2 | 2.3 | -9.2 | 3.653 | -3.5 | 24 | 0.6 | 0 | 0 | 0 | 1.9 | 6.7 | -0.9 | -2.4
150475 | 03/23/1990 | -7.8 | -2.2 | -12.6 | 3.455 | -7.4 | 24 | -1.4 | 0 | 0 | 0 | 1.8 | 6.7 | -5.7 | -6.5
150475 | 03/24/1990 | -4 | 2.9 | -11 | 4.632 | -4.1 | 24 | -2.6 | 0 | 0 | 0 | 1.8 | 6.7 | -2.8 | -3.9
150475 | 03/25/1990 | -1 | 6.1 | -6 | 4.355 | 0.1 | 24 | -1 | -0.1 | 0 | 0 | 1.8 | 6.7 | -0.3 | -2.1
150475 | 03/26/1990 | -3 | 3.3 | -9.2 | 4.132 | -3 | 24 | -0.9 | -0.1 | 0 | 0 | 1.8 | 6.7 | -1.6 | -2.4
150475 | 03/27/1990 | 2.6 | 12 | -4.7 | 5.837 | 3.7 | 24 | -0.5 | -0.1 | -0.1 | 0 | 1.8 | 6.7 | 2.9 | 1.1
150475 | 03/28/1990 | 4.1 | 10 | -0.7 | 4.136 | 4.7 | 24 | 1.9 | 0 | 0 | 0 | 1.8 | 6.7 | 4.6 | 3.4
150475 | 03/29/1990 | 5 | 11.8 | -2.5 | 5.317 | 4.7 | 24 | 3.2 | 0 | 0 | 0 | 1.7 | 6.7 | 5.3 | 4.1
150475 | 03/30/1990 | 6.2 | 15.1 | -2.4 | 6.457 | 6.4 | 24 | 4.1 | 0 | 0 | 0 | 1.7 | 6.7 | 6.8 | 5
150475 | 03/31/1990 | 7 | 15.9 | -1.7 | 6.249 | 7.1 | 24 | 4.9 | 0 | 0 | 0 | 1.7 | 6.7 | 7.9 | 6.3
150475 | 04/01/1990 | 3.4 | 6.7 | -2.7 | 2.37 | 2 | 24 | 2.9 | 0.5 | 0 | 0 | 1.7 | 6.7 | 3.4 | 2.4
150475 | 04/02/1990 | -0.2 | 7 | -4.9 | 4.47 | 1.1 | 24 | 1 | 0.5 | 0 | 0 | 1.7 | 6.7 | 1 | -0.3
150475 | 04/03/1990 | 2.6 | 11.1 | -5.4 | 5.992 | 2.9 | 24 | 1.8 | 0.6 | 0 | 0 | 1.7 | 6.7 | 3.3 | 2.2
150475 | 04/04/1990 | 4.7 | 11.5 | -1 | 4.596 | 5.3 | 24 | 4.1 | 1.6 | 0 | 0 | 1.7 | 6.7 | 5.9 | 3.6
150475 | 04/05/1990 | -2.6 | 2 | -6.8 | 2.843 | -2.4 | 24 | 0.5 | 1.3 | 0 | 0 | 1.7 | 6.7 | -1.2 | -2.8
150475 | 04/06/1990 | -3.9 | 0.7 | -7.4 | 2.826 | -3.4 | 24 | 0 | 0.2 | 0 | 0 | 1.7 | 6.7 | -2.2 | -3.4
150475 | 04/07/1990 | 1.2 | 9.4 | -5 | 5.22 | 2.2 | 24 | -0.1 | 0 | 0 | 0 | 1.6 | 6.7 | 2.2 | 0.5
150475 | 04/08/1990 | 5.5 | 13.5 | -3.3 | 6.167 | 5.1 | 24 | 3.4 | 0.7 | 0 | 0 | 1.6 | 6.7 | 7 | 5.2
150475 | 04/09/1990 | 6.2 | 10.1 | -1.3 | 3.123 | 4.4 | 24 | 5.5 | 2.7 | 0 | 0 | 1.6 | 6.7 | 6.3 | 5.4
150475 | 04/10/1990 | 0.7 | 6.4 | -5.1 | 3.732 | 0.7 | 24 | 1.9 | 1.8 | 0 | 0 | 1.6 | 6.7 | 1.4 | 0
150475 | 04/11/1990 | -2.6 | 3 | -6.4 | 3.411 | -1.7 | 24 | 0 | 0.6 | 0 | 0 | 1.6 | 6.7 | -1.3 | -2.5
150475 | 04/12/1990 | 2.5 | 9.9 | -4.7 | 5.161 | 2.6 | 24 | 1.1 | 0.3 | 0 | 0 | 1.6 | 6.7 | 3 | 1.3
150475 | 04/13/1990 | 4.2 | 11.9 | -2.9 | 5.258 | 4.5 | 24 | 2.6 | 0.9 | 0 | 0 | 1.6 | 6.6 | 4.1 | 3.1
150475 | 04/14/1990 | 6.8 | 18.3 | -1.9 | 7.034 | 8.2 | 24 | 5.1 | 2.1 | 0 | 0 | 1.6 | 6.6 | 7.2 | 4.9
150475 | 04/15/1990 | 4.7 | 13.2 | -4.8 | 6.177 | 4.2 | 24 | 4.7 | 2.8 | 0 | 0 | 1.6 | 6.6 | 6.2 | 3.9
150475 | 04/16/1990 | 1.9 | 6.8 | -4.6 | 3.106 | 1.1 | 24 | 3.2 | 2.7 | 0 | 0 | 1.6 | 6.6 | 2.8 | 1.2
150475 | 04/17/1990 | 1.1 | 9.4 | -6.3 | 5.572 | 1.6 | 24 | 1.8 | 1.4 | 0 | 0 | 1.5 | 6.6 | 2.5 | 0.8
150475 | 04/18/1990 | 6.6 | 15.5 | -3.4 | 6.842 | 6.1 | 24 | 4.7 | 1.8 | 0 | 0 | 1.5 | 6.6 | 7.5 | 4.5
150475 | 04/19/1990 | 10 | 16.3 | 2.5 | 5.061 | 9.4 | 24 | 7.7 | 3.8 | 0 | 0 | 1.5 | 6.6 | 10.4 | 8.3
150475 | 04/20/1990 | 14 | 22.5 | 6.6 | 6.084 | 14.6 | 24 | 11.6 | 5.9 | 0 | 0 | 1.5 | 6.6 | 14.9 | 13
150475 | 04/21/1990 | 16.7 | 24.5 | 5.9 | 6.962 | 15.2 | 24 | 13.2 | 7.3 | 0 | 0 | 1.5 | 6.6 | 17.4 | 14.5
150475 | 04/22/1990 | 18.5 | 25.4 | 10.5 | 5.133 | 18 | 24 | 15.6 | 9.2 | 0 | 0 | 1.5 | 6.6 | 19.1 | 16.1
150475 | 04/23/1990 | 20.1 | 26.5 | 14.1 | 4.508 | 20.3 | 24 | 16.6 | 10.2 | 0 | 0 | 1.5 | 6.6 | 20.2 | 17.9
150475 | 04/24/1990 | 19.6 | 24.4 | 16.5 | 2.818 | 20.5 | 24 | 16.6 | 10.7 | 0 | 0 | 1.5 | 6.6 | 19.4 | 18.4
150475 | 04/25/1990 | 19.7 | 24.8 | 14.9 | 3.451 | 19.9 | 24 | 16.7 | 10.8 | 0 | 0 | 1.5 | 6.6 | 19.8 | 18
150475 | 04/26/1990 | 18.1 | 23 | 10.1 | 3.597 | 16.6 | 24 | 16 | 10.9 | 0.3 | 0 | 1.5 | 6.6 | 18 | 16.9
150475 | 04/27/1990 | 11.4 | 15.8 | 8.1 | 2.737 | 12 | 24 | 11.5 | 9.4 | 2.1 | 0 | 1.5 | 6.6 | 12 | 11.1
150475 | 04/28/1990 | 6.2 | 8.3 | 1 | 2.081 | 4.7 | 24 | 7.7 | 7.6 | 3.1 | 0 | 1.5 | 6.6 | 6.5 | 6.2
150475 | 04/29/1990 | 1.8 | 5.1 | -3 | 2.226 | 1.1 | 24 | 3.5 | 4.9 | 3.3 | 0 | 1.5 | 6.6 | 2.8 | 2.9
150475 | 04/30/1990 | 1.8 | 7.7 | -3.1 | 4.02 | 2.3 | 24 | 2.8 | 3.3 | 2.9 | 0 | 1.5 | 6.6 | 2.9 | 1.4
150475 | 05/01/1990 | 2.1 | 7.6 | -4 | 4.366 | 1.8 | 24 | 2.4 | 2.6 | 2.4 | 0 | 1.4 | 6.6 | 2.5 | 1.3
150475 | 05/02/1990 | 7 | 16.1 | -3.1 | 6.842 | 6.5 | 24 | 5.1 | 3 | 2.1 | 0 | 1.4 | 6.6 | 7.4 | 6.3
150475 | 05/03/1990 | 11.7 | 20.8 | 0.5 | 7.408 | 10.7 | 24 | 9.6 | 5.4 | 2.3 | 0 | 1.4 | 6.6 | 12.7 | 10.9
150475 | 05/04/1990 | 13.5 | 20.3 | 5.3 | 5.301 | 12.8 | 24 | 12 | 8 | 3 | 0 | 1.4 | 6.6 | 14.4 | 12.8
150475 | 05/05/1990 | 12 | 18.1 | 5.9 | 4.513 | 12 | 24 | 11.8 | 9.1 | 3.9 | 0 | 1.4 | 6.6 | 12.8 | 10.8
150475 | 05/06/1990 | 13.5 | 22.4 | 3.6 | 6.813 | 13 | 24 | 11.5 | 8.8 | 4.5 | 0 | 1.4 | 6.6 | 13.8 | 11.9
150475 | 05/07/1990 | 19.5 | 29.5 | 9.6 | 7.143 | 19.6 | 24 | 15.9 | 10.7 | 5.1 | 0 | 1.4 | 6.6 | 19.8 | 16
150475 | 05/08/1990 | 15 | 20.5 | 10.1 | 3.745 | 15.3 | 24 | 15 | 12.3 | 6 | 0 | 1.4 | 6.6 | 15.7 | 13.8
150475 | 05/09/1990 | 8.4 | 11.7 | 3.7 | 2.271 | 7.7 | 24 | 10 | 10.6 | 6.5 | 0 | 1.4 | 6.5 | 8.7 | 7.7
150475 | 09/14/1990 | 14.6 | 20.3 | 9.8 | 3.443 | 15.1 | 24 | 17.1 | 19.3 | 18.5 | 15.7 | 11.2 | 6.5 | 15 | 13.7
150475 | 05/11/1990 | 12.3 | 20.6 | 2.6 | 6.532 | 11.6 | 24 | 10.2 | 7.9 | 5.7 | 0 | 1.4 | 6.5 | 12.5 | 10.5
150475 | 05/12/1990 | 12.9 | 19.6 | 6.3 | 4.854 | 13 | 24 | 12.4 | 9.6 | 5.7 | 0 | 1.4 | 6.5 | 13.8 | 12
150475 | 05/13/1990 | 13.7 | 19.7 | 5.8 | 4.891 | 12.8 | 24 | 12 | 9.9 | 5.9 | 0 | 1.4 | 6.5 | 13.8 | 11.9
150475 | 05/14/1990 | 11.7 | 16.7 | 7 | 2.863 | 11.9 | 24 | 11.7 | 10.2 | 6.1 | 0 | 1.4 | 6.5 | 12.1 | 11.4
150475 | 05/15/1990 | 10.6 | 15.8 | 6 | 3.705 | 10.9 | 24 | 10.4 | 9.4 | 6.2 | 0 | 1.4 | 6.5 | 11.2 | 10.1
150475 | 05/16/1990 | 13 | 19.5 | 6.9 | 4.473 | 13.2 | 24 | 12.1 | 9.6 | 6.1 | 0 | 1.4 | 6.5 | 13.8 | 11.4
150475 | 05/17/1990 | 8.7 | 15.2 | 4.1 | 3.901 | 9.7 | 24 | 9.3 | 9.1 | 6.1 | 0 | 1.4 | 6.5 | 9.3 | 6.9
150475 | 05/18/1990 | 9.1 | 16.7 | 0.6 | 5.527 | 8.7 | 24 | 9.4 | 8.2 | 5.9 | 0 | 1.4 | 6.5 | 10.5 | 8.6
150475 | 05/19/1990 | 6.3 | 9.2 | 3.4 | 1.272 | 6.3 | 24 | 7.3 | 7.9 | 5.7 | 0 | 1.4 | 6.5 | 6.3 | 5.9
150475 | 05/20/1990 | 10.8 | 19 | 1.7 | 6.382 | 10.4 | 24 | 9.5 | 7.1 | 5.3 | 0 | 1.4 | 6.5 | 12 | 10
150475 | 05/21/1990 | 11.6 | 16.7 | 6.3 | 3.853 | 11.5 | 24 | 11 | 8.7 | 5.3 | 0 | 1.4 | 6.5 | 12.1 | 11.5
150475 | 05/22/1990 | 14.3 | 22.1 | 5.5 | 5.908 | 13.8 | 24 | 12.7 | 9.4 | 5.5 | 0 | 1.4 | 6.5 | 15.1 | 13.8
150475 | 05/23/1990 | 15.6 | 22 | 8.3 | 5.034 | 15.2 | 24 | 14.5 | 10.9 | 5.9 | 0 | 1.4 | 6.5 | 16.7 | 15.4
150475 | 05/24/1990 | 16 | 22.4 | 7.8 | 5.14 | 15.1 | 24 | 14.9 | 11.8 | 6.5 | 0 | 1.4 | 6.5 | 16.8 | 14.8
150475 | 05/25/1990 | 14.6 | 18.5 | 11 | 2.744 | 14.8 | 24 | 13.9 | 11.9 | 7 | 0 | 1.4 | 6.5 | 14.5 | 14
150475 | 05/26/1990 | 13.9 | 18.2 | 9.7 | 3.264 | 14 | 24 | 13.4 | 11.5 | 7.2 | 0 | 1.4 | 6.5 | 14.2 | 14
150475 | 05/27/1990 | 15.3 | 21.3 | 6.8 | 5.257 | 14.1 | 24 | 13.8 | 11.3 | 7.3 | 0 | 1.4 | 6.5 | 15.3 | 14.1
150475 | 05/28/1990 | 17.6 | 26.2 | 8.9 | 6.543 | 17.6 | 24 | 15.9 | 12.2 | 7.4 | 0 | 1.4 | 6.5 | 18.3 | 16.5
150475 | 05/29/1990 | 14.2 | 21.5 | 7.2 | 5.349 | 14.4 | 24 | 14.5 | 12.6 | 7.8 | 0 | 1.4 | 6.5 | 15.4 | 12.6
150475 | 05/30/1990 | 14.4 | 23.1 | 3.4 | 7.11 | 13.3 | 24 | 14 | 12 | 7.9 | 0.2 | 1.4 | 6.5 | 15.6 | 13.7
150475 | 05/31/1990 | 16.5 | 22.8 | 8 | 5.306 | 15.4 | 24 | 15.2 | 12.5 | 8 | 0.5 | 1.4 | 6.5 | 17 | 15
150475 | 06/01/1990 | 19.6 | 26.3 | 12.8 | 4.575 | 19.6 | 24 | 17.3 | 13.5 | 8.3 | 1 | 1.4 | 6.5 | 20.1 | 18.5
150475 | 06/02/1990 | 18.3 | 24.5 | 8.2 | 4.897 | 16.4 | 24 | 17.9 | 14.9 | 8.9 | 1.4 | 1.4 | 6.5 | 18.2 | 17.7
150475 | 06/03/1990 | 8.1 | 13.8 | 4 | 3.403 | 8.9 | 24 | 9.8 | 11.9 | 9.2 | 1.9 | 1.4 | 6.5 | 8.1 | 7.3
150475 | 06/04/1990 | 12.5 | 19.4 | 4.1 | 5.563 | 11.8 | 24 | 11.7 | 10.2 | 8.6 | 2.3 | 1.5 | 6.5 | 13.5 | 12.2
150475 | 06/05/1990 | 15.6 | 23.3 | 9.9 | 4.738 | 16.6 | 24 | 13.9 | 11.5 | 8.4 | 2.7 | 1.5 | 6.4 | 15.6 | 14
150475 | 06/06/1990 | 16.5 | 22.6 | 9.8 | 4.771 | 16.2 | 24 | 15 | 12.4 | 8.6 | 3 | 1.6 | 6.4 | 16.5 | 14.8
150475 | 06/07/1990 | 15.8 | 20.8 | 10 | 3.728 | 15.4 | 24 | 14.3 | 12.5 | 8.9 | 3.3 | 1.6 | 6.4 | 15.6 | 14.4
150475 | 06/08/1990 | 18.6 | 24.8 | 12.1 | 4.808 | 18.5 | 24 | 16.7 | 13.4 | 9.2 | 3.6 | 1.7 | 6.4 | 18.9 | 16.1
150475 | 06/09/1990 | 18.8 | 25.3 | 10.8 | 5.146 | 18.1 | 24 | 17.1 | 14.2 | 9.6 | 3.9 | 1.7 | 6.4 | 18.9 | 17.2
150475 | 06/10/1990 | 21.7 | 28 | 13.4 | 5.122 | 20.7 | 24 | 18.9 | 15.1 | 10.1 | 4.1 | 1.8 | 6.4 | 21.5 | 19.9
150475 | 06/11/1990 | 20.9 | 24.6 | 16.9 | 3.044 | 20.8 | 24 | 19 | 16.2 | 10.8 | 4.4 | 1.9 | 6.4 | 20.8 | 19.7
150475 | 06/12/1990 | 24.8 | 28.3 | 21.5 | 2.597 | 24.9 | 24 | 22 | 17.4 | 11.4 | 4.8 | 1.9 | 6.4 | 24.3 | 23.7
150475 | 06/13/1990 | 21.8 | 27.6 | 15.3 | 3.728 | 21.5 | 24 | 20.4 | 17.9 | 12.2 | 5.1 | 2 | 6.4 | 21.2 | 20.1
150475 | 06/14/1990 | 19.9 | 26.7 | 11.9 | 5.533 | 19.3 | 24 | 19.1 | 17.2 | 12.6 | 5.5 | 2.1 | 6.4 | 20 | 19.8
150475 | 06/15/1990 | 18.5 | 23.9 | 12.8 | 3.734 | 18.4 | 24 | 18.2 | 16.8 | 12.8 | 5.8 | 2.2 | 6.4 | 18.9 | 18.1
150475 | 06/16/1990 | 18.4 | 23 | 15.5 | 2.659 | 19.3 | 24 | 18 | 16.4 | 12.9 | 6.2 | 2.3 | 6.4 | 18.8 | 18.5
150475 | 06/17/1990 | 21.6 | 24.9 | 16.9 | 2.408 | 20.9 | 24 | 20 | 17.1 | 13 | 6.5 | 2.4 | 6.4 | 21.8 | 20.3
150475 | 06/18/1990 | 20.6 | 26.3 | 13.6 | 4.613 | 20 | 24 | 19.5 | 17.2 | 13.2 | 6.9 | 2.5 | 6.4 | 20.8 | 19.9
150475 | 06/19/1990 | 18.9 | 24 | 15.9 | 2.591 | 20 | 24 | 18.4 | 17.2 | 13.5 | 7.2 | 2.6 | 6.4 | 18.8 | 18.1
150475 | 06/20/1990 | 18.4 | 22.9 | 13.1 | 3.643 | 18 | 24 | 17.9 | 16.6 | 13.5 | 7.5 | 2.7 | 6.4 | 18.6 | 16.9
150475 | 06/21/1990 | 18.1 | 23.2 | 11.5 | 4.015 | 17.4 | 24 | 17.4 | 16.2 | 13.5 | 7.7 | 2.8 | 6.4 | 18.3 | 17.2
150475 | 06/22/1990 | 17.7 | 21.3 | 13.5 | 2.793 | 17.4 | 24 | 17.4 | 16.2 | 13.5 | 7.9 | 2.9 | 6.4 | 18.1 | 16.7
150475 | 06/23/1990 | 18.7 | 23.5 | 12.7 | 4.026 | 18.1 | 24 | 17.9 | 16.2 | 13.5 | 8.2 | 3 | 6.4 | 19 | 17.9
150475 | 06/24/1990 | 20.8 | 26 | 15.2 | 4.058 | 20.6 | 24 | 18.9 | 16.7 | 13.5 | 8.4 | 3.2 | 6.4 | 20.4 | 19.9
150475 | 06/25/1990 | 23.7 | 29.8 | 15.1 | 5.384 | 22.5 | 24 | 21.4 | 17.8 | 13.8 | 8.5 | 3.3 | 6.4 | 23.9 | 22.8
150475 | 06/26/1990 | 24.4 | 29.8 | 17.6 | 4.426 | 23.7 | 24 | 22.8 | 19.4 | 14.4 | 8.7 | 3.4 | 6.4 | 24.4 | 23.7
150475 | 06/27/1990 | 22.1 | 26.2 | 16.9 | 3.102 | 21.6 | 24 | 21.3 | 19.5 | 14.9 | 9 | 3.5 | 6.4 | 22.2 | 21.6
150475 | 06/28/1990 | 25.4 | 29.6 | 21.6 | 2.965 | 25.6 | 24 | 23.4 | 20 | 15.3 | 9.2 | 3.6 | 6.4 | 25.4 | 24.9
150475 | 06/29/1990 | 24.6 | 29.3 | 19.5 | 3.426 | 24.4 | 24 | 23.6 | 20.7 | 15.8 | 9.5 | 3.7 | 6.4 | 24.8 | 24.3
150475 | 06/30/1990 | 23.4 | 27.7 | 18.3 | 3.633 | 23 | 24 | 22.6 | 20.7 | 16.3 | 9.7 | 3.9 | 6.4 | 23.3 | 22.3
150475 | 07/01/1990 | 22.7 | 28.2 | 15.2 | 4.508 | 21.7 | 24 | 21.8 | 20.1 | 16.5 | 10 | 4 | 6.4 | 23.1 | 21.9
150475 | 07/02/1990 | 24.4 | 29.7 | 18.2 | 3.926 | 24 | 24 | 23 | 20.5 | 16.6 | 10.3 | 4.1 | 6.4 | 24.6 | 23.1
150475 | 07/03/1990 | 27.9 | 35.2 | 19.9 | 5.584 | 27.6 | 24 | 25.3 | 21.5 | 16.9 | 10.5 | 4.3 | 6.4 | 27.9 | 26
150475 | 07/04/1990 | 22.8 | 27.6 | 17.2 | 3.165 | 22.4 | 24 | 23.3 | 22.1 | 17.4 | 10.7 | 4.4 | 6.4 | 22.7 | 21.4
150475 | 07/05/1990 | 19.7 | 24.9 | 13.4 | 3.982 | 19.2 | 24 | 20.4 | 20.2 | 17.5 | 11 | 4.5 | 6.4 | 20.5 | 18.9
150475 | 07/06/1990 | 19.5 | 25.2 | 12.5 | 4.315 | 18.9 | 24 | 19.8 | 19.2 | 17.2 | 11.2 | 4.6 | 6.4 | 20.4 | 18.4
150475 | 07/07/1990 | 23.3 | 30.4 | 17.8 | 4.531 | 24.1 | 24 | 21.5 | 19.5 | 17 | 11.4 | 4.8 | 6.4 | 23.3 | 22.5
150475 | 07/08/1990 | 22.8 | 26.7 | 17 | 2.491 | 21.9 | 24 | 22.4 | 20.6 | 17.1 | 11.6 | 4.9 | 6.4 | 22.7 | 21.8
150475 | 07/09/1990 | 20.4 | 24.7 | 15.1 | 3.445 | 19.9 | 24 | 20.1 | 19.6 | 17.1 | 11.7 | 5.1 | 6.4 | 20.3 | 19.9
150475 | 07/10/1990 | 20.8 | 25.3 | 14.6 | 3.869 | 20 | 24 | 20.4 | 19.3 | 17 | 11.9 | 5.2 | 6.4 | 21.1 | 20.3
150475 | 07/11/1990 | 16.7 | 20.1 | 12.4 | 2.562 | 16.3 | 24 | 17.7 | 18.6 | 16.9 | 12 | 5.3 | 6.4 | 16.5 | 16.6
150475 | 07/12/1990 | 15.6 | 21.3 | 9.7 | 4.376 | 15.5 | 24 | 16.2 | 16.8 | 16.5 | 12.1 | 5.5 | 6.4 | 15.9 | 14.6
150475 | 07/13/1990 | 17.6 | 24.2 | 9.5 | 5.618 | 16.9 | 24 | 16.7 | 16.2 | 15.9 | 12.1 | 5.6 | 6.4 | 17.4 | 17.2
150475 | 07/14/1990 | 20 | 26.1 | 11.6 | 5.33 | 18.9 | 24 | 18.6 | 17.1 | 15.6 | 12.2 | 5.7 | 6.4 | 19.7 | 19.1
150475 | 07/15/1990 | 20.6 | 26.4 | 13.2 | 4.541 | 19.8 | 24 | 19.4 | 17.8 | 15.7 | 12.2 | 5.8 | 6.4 | 20.4 | 19.7
150475 | 07/16/1990 | 21.4 | 26.3 | 15.9 | 3.952 | 21.1 | 24 | 20.4 | 18.5 | 15.9 | 12.2 | 6 | 6.4 | 21.4 | 20.5
150475 | 07/17/1990 | 23.8 | 30.8 | 17.5 | 5.021 | 24.2 | 24 | 21.9 | 19.3 | 16.1 | 12.3 | 6.1 | 6.4 | 23.6 | 22.6
150475 | 07/18/1990 | 22.7 | 28.9 | 14.5 | 4.876 | 21.7 | 24 | 21.9 | 19.9 | 16.5 | 12.3 | 6.2 | 6.4 | 23 | 22.2
150475 | 07/19/1990 | 19.2 | 24.3 | 14.9 | 3.288 | 19.6 | 24 | 19.8 | 19.7 | 16.8 | 12.4 | 6.3 | 6.4 | 19 | 18.9
150475 | 07/20/1990 | 19.4 | 24.8 | 12.9 | 4.393 | 18.9 | 24 | 19 | 18.4 | 16.8 | 12.5 | 6.4 | 6.4 | 19.6 | 18.6
150475 | 07/21/1990 | 18.6 | 22.5 | 14.1 | 3.028 | 18.3 | 24 | 18.7 | 18.3 | 16.7 | 12.6 | 6.6 | 6.4 | 18.8 | 18
150475 | 07/22/1990 | 18.2 | 23 | 12.3 | 3.757 | 17.7 | 24 | 18.2 | 17.8 | 16.5 | 12.7 | 6.7 | 6.4 | 18.3 | 17.3
150475 | 07/23/1990 | 19.6 | 25.3 | 11.5 | 5.019 | 18.4 | 24 | 18.6 | 17.6 | 16.3 | 12.7 | 6.8 | 6.4 | 19.4 | 18.7
150475 | 07/24/1990 | 20.4 | 25.9 | 13.1 | 4.501 | 19.5 | 24 | 19.5 | 18.1 | 16.3 | 12.8 | 6.9 | 6.4 | 20.6 | 19.6
150475 | 07/25/1990 | 21.7 | 26.1 | 17.3 | 3.12 | 21.7 | 24 | 20.6 | 18.8 | 16.4 | 12.8 | 7 | 6.4 | 21.7 | 21.4
150475 | 07/26/1990 | 20.3 | 22 | 18.8 | 0.923 | 20.4 | 24 | 19.9 | 19.1 | 16.6 | 12.9 | 7.1 | 6.4 | 20.1 | 20
150475 | 07/27/1990 | 23.1 | 27.8 | 18.3 | 3.526 | 23.1 | 24 | 21.5 | 19.2 | 16.7 | 12.9 | 7.2 | 6.4 | 23.2 | 23
150475 | 07/28/1990 | 23.6 | 26.6 | 20.5 | 2.109 | 23.6 | 24 | 22.5 | 20.3 | 17 | 13 | 7.3 | 6.4 | 23.4 | 23.2
150475 | 07/29/1990 | 21.8 | 25.9 | 16.2 | 3.168 | 21.1 | 24 | 21.6 | 20.4 | 17.3 | 13.1 | 7.4 | 6.4 | 22 | 20.6
150475 | 07/30/1990 | 18.2 | 23.2 | 12.9 | 3.818 | 18.1 | 24 | 18.9 | 19.2 | 17.4 | 13.2 | 7.5 | 6.4 | 18.3 | 17.3
150475 | 07/31/1990 | 18.2 | 23.9 | 12 | 4.572 | 18 | 24 | 17.8 | 17.9 | 17.2 | 13.3 | 7.6 | 6.4 | 18 | 17.5
150475 | 08/01/1990 | 19.2 | 25.5 | 11.8 | 4.973 | 18.7 | 24 | 18.7 | 17.9 | 16.9 | 13.3 | 7.7 | 6.4 | 19.6 | 18.1
150475 | 08/02/1990 | 20.6 | 26.2 | 14.9 | 4.042 | 20.6 | 24 | 19.5 | 18.3 | 16.8 | 13.4 | 7.8 | 6.4 | 20.6 | 19.7
150475 | 08/03/1990 | 23.2 | 28 | 17.7 | 3.851 | 22.9 | 24 | 21.9 | 19.4 | 16.8 | 13.4 | 7.9 | 6.4 | 23.3 | 23
150475 | 08/04/1990 | 19.8 | 24.1 | 14.6 | 3.056 | 19.4 | 24 | 20.2 | 19.7 | 17.1 | 13.5 | 8 | 6.4 | 20 | 18.1
150475 | 08/05/1990 | 17.6 | 23 | 12 | 3.925 | 17.5 | 24 | 17.9 | 18.4 | 17.1 | 13.6 | 8.1 | 6.4 | 17.6 | 16.2
150475 | 08/06/1990 | 18.9 | 24.8 | 11.3 | 4.771 | 18.1 | 24 | 18 | 17.6 | 16.9 | 13.6 | 8.2 | 6.4 | 18.5 | 17.7
150475 | 08/07/1990 | 18.9 | 24.7 | 11.9 | 4.758 | 18.3 | 24 | 18.6 | 17.9 | 16.7 | 13.6 | 8.3 | 6.4 | 19.3 | 17.8
150475 | 08/08/1990 | 19.7 | 26 | 12.6 | 5.015 | 19.3 | 24 | 19.2 | 18.1 | 16.6 | 13.7 | 8.4 | 6.4 | 20.1 | 18.5
150475 | 08/09/1990 | 21.4 | 29.1 | 14.3 | 5.53 | 21.7 | 24 | 20.5 | 18.8 | 16.7 | 13.7 | 8.5 | 6.4 | 21.7 | 20.5
150475 | 08/10/1990 | 20.8 | 27 | 14.3 | 4.755 | 20.7 | 24 | 20.5 | 19.3 | 16.9 | 13.7 | 8.6 | 6.4 | 21 | 19.6
150475 | 08/11/1990 | 17.4 | 22.9 | 11.9 | 3.87 | 17.4 | 24 | 18.5 | 18.7 | 17 | 13.8 | 8.7 | 6.4 | 18.3 | 16.6
150475 | 08/12/1990 | 16.4 | 21.8 | 11.5 | 3.751 | 16.7 | 24 | 17.4 | 17.7 | 16.9 | 13.8 | 8.8 | 6.4 | 17 | 16.2
150475 | 08/13/1990 | 17.6 | 23.8 | 10.1 | 5.106 | 17 | 24 | 17.6 | 17.2 | 16.7 | 13.9 | 8.8 | 6.4 | 18.3 | 16.9
150475 | 08/14/1990 | 22 | 30.1 | 14.2 | 6.009 | 22.2 | 24 | 20.5 | 18.2 | 16.5 | 13.9 | 8.9 | 6.4 | 22.2 | 20.7
150475 | 08/15/1990 | 20.3 | 25.9 | 13.8 | 4.307 | 19.9 | 24 | 20.4 | 19.2 | 16.8 | 13.9 | 9 | 6.4 | 20.7 | 19.5
150475 | 08/16/1990 | 23.3 | 29.8 | 16 | 5.235 | 22.9 | 24 | 21.7 | 19.5 | 17 | 13.9 | 9.1 | 6.4 | 23.6 | 22.1
150475 | 08/17/1990 | 23.5 | 27.9 | 19.1 | 3.038 | 23.5 | 24 | 22.5 | 20.6 | 17.4 | 14 | 9.2 | 6.4 | 23.6 | 23.2
150475 | 08/18/1990 | 21.6 | 28.5 | 12.8 | 5.201 | 20.7 | 24 | 22.3 | 21 | 17.8 | 14.1 | 9.2 | 6.4 | 22 | 21.2
150475 | 08/19/1990 | 14.8 | 18.9 | 12.3 | 2.33 | 15.6 | 24 | 16.3 | 18.6 | 17.9 | 14.2 | 9.3 | 6.4 | 14.9 | 14.5
150475 | 08/20/1990 | 15.9 | 19.8 | 12.8 | 2.528 | 16.3 | 24 | 16 | 16.9 | 17.4 | 14.2 | 9.4 | 6.4 | 15.9 | 15.6
150475 | 08/21/1990 | 19.4 | 25.1 | 13.1 | 4.343 | 19.1 | 24 | 18.7 | 17.3 | 16.9 | 14.3 | 9.5 | 6.4 | 20 | 19.4
150475 | 08/22/1990 | 20.9 | 26.2 | 15.4 | 3.656 | 20.8 | 24 | 20 | 18.4 | 16.8 | 14.3 | 9.6 | 6.4 | 21.3 | 20.1
150475 | 08/23/1990 | 21.6 | 26.5 | 18.1 | 2.936 | 22.3 | 24 | 20.6 | 19.1 | 17 | 14.3 | 9.6 | 6.4 | 21.6 | 21
150475 | 08/24/1990 | 22.6 | 25.9 | 20 | 1.99 | 23 | 24 | 21.4 | 19.7 | 17.3 | 14.3 | 9.7 | 6.4 | 22.2 | 22.1
150475 | 08/25/1990 | 24.5 | 28.7 | 20.3 | 2.929 | 24.5 | 24 | 23 | 20.5 | 17.6 | 14.4 | 9.8 | 6.4 | 24.5 | 24.2
150475 | 08/26/1990 | 24.6 | 29 | 20.5 | 2.974 | 24.8 | 24 | 23.8 | 21.4 | 18 | 14.5 | 9.8 | 6.4 | 24.9 | 24.6
150475 | 08/27/1990 | 25.4 | 30.6 | 20.6 | 3.625 | 25.6 | 24 | 24.3 | 22 | 18.5 | 14.6 | 9.9 | 6.4 | 25.6 | 25.3
150475 | 08/28/1990 | 21.7 | 26.2 | 17 | 3.271 | 21.6 | 24 | 22.1 | 21.7 | 18.9 | 14.7 | 10 | 6.4 | 21.7 | 21
150475 | 08/29/1990 | 20.6 | 26.5 | 13.9 | 4.475 | 20.2 | 24 | 20.3 | 20.3 | 18.9 | 14.8 | 10.1 | 6.4 | 20.1 | 19.7
150475 | 08/30/1990 | 21.8 | 29 | 14.3 | 5.205 | 21.7 | 24 | 20.7 | 19.9 | 18.7 | 14.9 | 10.1 | 6.4 | 21.7 | 20.3
150475 | 08/31/1990 | 23.2 | 30.5 | 17.4 | 4.766 | 24 | 24 | 22.2 | 20.6 | 18.6 | 15 | 10.2 | 6.4 | 23 | 22.1
150475 | 09/01/1990 | 21.4 | 28.2 | 15.7 | 4.72 | 22 | 24 | 21.1 | 20.6 | 18.7 | 15.1 | 10.3 | 6.4 | 20.9 | 20.8
150475 | 09/02/1990 | 20.1 | 26.4 | 13.5 | 4.498 | 20 | 24 | 20.1 | 19.9 | 18.6 | 15.2 | 10.4 | 6.4 | 20.3 | 19.1
150475 | 09/03/1990 | 21.2 | 27.4 | 17.1 | 3.717 | 22.3 | 24 | 20.2 | 19.7 | 18.5 | 15.3 | 10.4 | 6.4 | 20.9 | 19.9
150475 | 09/04/1990 | 23.1 | 28.6 | 17.8 | 3.742 | 23.2 | 24 | 22.3 | 20.5 | 18.4 | 15.3 | 10.5 | 6.4 | 23.1 | 22
150475 | 09/05/1990 | 24.2 | 30.8 | 16 | 5.473 | 23.4 | 24 | 22.4 | 20.7 | 18.6 | 15.4 | 10.6 | 6.4 | 24.3 | 22.6
150475 | 09/06/1990 | 23.2 | 27.1 | 20 | 2.374 | 23.6 | 24 | 23 | 21.7 | 18.9 | 15.4 | 10.6 | 6.4 | 22.8 | 22.1
150475 | 09/07/1990 | 18.2 | 21.7 | 14 | 2.197 | 17.9 | 24 | 19.2 | 20.3 | 19 | 15.5 | 10.7 | 6.4 | 18.2 | 17.3
150475 | 09/08/1990 | 19.2 | 26.1 | 12.8 | 4.887 | 19.5 | 24 | 19.1 | 19 | 18.7 | 15.6 | 10.8 | 6.4 | 19.5 | 18.9
150475 | 09/09/1990 | 20.8 | 28.1 | 14.3 | 5.07 | 21.2 | 24 | 20.2 | 19.3 | 18.4 | 15.6 | 10.9 | 6.5 | 20.7 | 20.4
150475 | 09/10/1990 | 17.6 | 23.4 | 13 | 3.755 | 18.2 | 24 | 18.7 | 19.2 | 18.3 | 15.6 | 10.9 | 6.5 | 18.1 | 16.6
150475 | 09/11/1990 | 21.1 | 29.6 | 13 | 6.163 | 21.3 | 24 | 19.6 | 18.6 | 18.1 | 15.7 | 11 | 6.5 | 21.2 | 18.8
150475 | 09/12/1990 | 23.7 | 31 | 16.6 | 4.913 | 23.8 | 24 | 22.4 | 20.1 | 18.1 | 15.7 | 11.1 | 6.5 | 23.9 | 22.3
150475 | 09/13/1990 | 22.3 | 29.1 | 16.2 | 4.793 | 22.7 | 24 | 21.9 | 20.8 | 18.4 | 15.7 | 11.1 | 6.5 | 22.3 | 19.6
150475 | 12/31/1990 | -17.7 | -9.4 | -26.3 | 6.327 | -17.9 | 24 | -14.6 | -12.2 | -6.3 | 1.7 | 6.6 | 6.7 | -15.7 | -15.6
150475 | 09/15/1990 | 15 | 22.9 | 9.6 | 4.894 | 16.3 | 24 | 15.7 | 17.1 | 18 | 15.7 | 11.3 | 6.5 | 15.3 | 12.9
150475 | 09/16/1990 | 11.8 | 17.8 | 6.9 | 3.877 | 12.4 | 24 | 13.9 | 15.9 | 17.4 | 15.7 | 11.3 | 6.5 | 12.7 | 11.4
150475 | 10/28/1992 | 3 | 8.9 | -1.9 | 3.295 | 3.5 | 24 | 4.8 | 6.8 | 8.5 | 9.7 | 11.1 | 6.4 | 3 | 2.6
150475 | 10/29/1992 | 0.1 | 7.1 | -4.8 | 4.274 | 1.2 | 24 | 1.9 | 5 | 8 | 9.7 | 11 | 6.4 | -0.1 | 0
150475 | 10/30/1992 | 0.8 | 6.9 | -4.8 | 4.054 | 1.1 | 24 | 1.3 | 3.7 | 7.3 | 9.6 | 11 | 6.4 | 0.6 | 0.5
150475 | 10/31/1992 | 2.8 | 7.3 | -0.6 | 2.725 | 3.4 | 24 | 2.9 | 3.8 | 6.7 | 9.4 | 10.9 | 6.4 | 2.8 | 2.2
150475 | 11/01/1992 | 1.6 | 3.7 | -0.4 | 1.156 | 1.7 | 24 | 2.6 | 4.1 | 6.4 | 9.3 | 10.9 | 6.4 | 1.7 | 1.5
150475 | 11/02/1992 | -0.2 | 0.7 | -1.3 | 0.723 | -0.3 | 24 | 1.8 | 3.6 | 6.1 | 9.1 | 10.8 | 6.4 | 0.4 | 0.3
150475 | 11/03/1992 | -1.1 | 0.7 | -2.6 | 1.089 | -1 | 24 | 1.7 | 3.2 | 5.8 | 9 | 10.8 | 6.4 | -0.1 | -0.3
150475 | 11/04/1992 | -2.6 | 0.1 | -6.1 | 1.842 | -3 | 24 | 1.1 | 2.8 | 5.5 | 8.8 | 10.7 | 6.4 | -1.2 | -1.5
150475 | 11/05/1992 | -5.5 | -1.4 | -9.3 | 2.662 | -5.4 | 24 | 0.1 | 2.2 | 5.2 | 8.6 | 10.6 | 6.4 | -2.9 | -3.2
150475 | 11/06/1992 | -6.3 | -2.5 | -9.9 | 2.481 | -6.2 | 24 | 0 | 1.8 | 4.8 | 8.4 | 10.6 | 6.4 | -2.9 | -3.1
150475 | 11/07/1992 | -7.3 | -3 | -11.2 | 2.842 | -7.1 | 24 | 0 | 1.6 | 4.5 | 8.2 | 10.5 | 6.4 | -3.8 | -3.9
150475 | 11/08/1992 | -4 | 0.8 | -11.2 | 4.703 | -5.2 | 24 | 0 | 1.4 | 4.2 | 8 | 10.5 | 6.4 | -1.9 | -2.1
150475 | 11/09/1992 | 2 | 4.5 | -0.5 | 1.601 | 2 | 24 | 0 | 1.3 | 4 | 7.8 | 10.4 | 6.4 | 2.5 | 1.9
150475 | 11/10/1992 | 1 | 4.3 | -5 | 2.797 | -0.4 | 24 | 0.6 | 1.5 | 3.8 | 7.7 | 10.3 | 6.4 | 1.2 | 0.9
150475 | 11/11/1992 | -0.4 | 7.3 | -4.8 | 4.119 | 1.3 | 24 | 0.2 | 1.5 | 3.7 | 7.5 | 10.3 | 6.4 | -0.1 | -0.3
150475 | 11/12/1992 | 0.4 | 3.9 | -2.1 | 1.932 | 0.9 | 24 | 0.5 | 1.5 | 3.6 | 7.3 | 10.2 | 6.5 | 0.4 | -0.5
150475 | 11/13/1992 | -2.6 | -0.8 | -4 | 0.95 | -2.4 | 24 | 0 | 1.4 | 3.5 | 7.1 | 10.1 | 6.5 | -2.2 | -3.1
150475 | 11/14/1992 | -3.6 | -1.4 | -5.2 | 1.244 | -3.3 | 24 | 0 | 1.2 | 3.4 | 7 | 10 | 6.5 | -2.8 | -3.1
150475 | 11/15/1992 | -4.3 | -1.6 | -7.3 | 1.801 | -4.5 | 24 | -0.9 | 0.8 | 3.3 | 6.8 | 10 | 6.5 | -3 | -3
150475 | 11/16/1992 | -1.3 | 2.3 | -3.9 | 2.072 | -0.8 | 24 | -1 | 0.2 | 3 | 6.7 | 9.9 | 6.5 | -1 | -1.3
150475 | 11/17/1992 | -2 | 1.8 | -5.8 | 2.524 | -2 | 24 | -1 | 0.2 | 2.8 | 6.5 | 9.8 | 6.5 | -1.5 | -1.5
150475 | 11/18/1992 | -1.3 | 1.1 | -2.9 | 1.375 | -0.9 | 24 | -0.8 | 0.2 | 2.6 | 6.4 | 9.7 | 6.5 | -1.1 | -1.1
150475 | 11/19/1992 | -1.3 | 0.9 | -4 | 1.678 | -1.6 | 24 | -0.7 | 0.3 | 2.5 | 6.2 | 9.6 | 6.5 | -1.1 | -1.2
150475 | 11/20/1992 | 0.3 | 1.6 | -1 | 0.819 | 0.3 | 24 | -0.1 | 0.5 | 2.4 | 6.1 | 9.6 | 6.5 | 0.4 | 0.2
150475 | 11/21/1992 | -1.4 | 1.2 | -3.9 | 1.497 | -1.4 | 24 | -0.1 | 0.6 | 2.4 | 5.9 | 9.5 | 6.5 | -0.8 | -1
150475 | 11/22/1992 | -2.6 | 0.8 | -5.1 | 1.949 | -2.2 | 24 | -0.8 | 0.3 | 2.4 | 5.8 | 9.4 | 6.5 | -1.4 | -1.6
150475 | 11/23/1992 | -2.3 | 0.4 | -5.1 | 1.848 | -2.4 | 24 | -1 | 0.1 | 2.3 | 5.7 | 9.3 | 6.5 | -1.4 | -1.4
150475 | 11/24/1992 | -1.6 | 1.3 | -3.9 | 1.775 | -1.3 | 24 | -0.8 | 0.1 | 2.1 | 5.6 | 9.2 | 6.5 | -1.2 | -1.2
150475 | 11/25/1992 | -2.7 | 0.6 | -4.9 | 1.794 | -2.2 | 24 | -1.2 | 0.1 | 2.1 | 5.5 | 9.1 | 6.5 | -2 | -2.3
150475 | 11/26/1992 | -5 | 0.3 | -8.5 | 2.549 | -4.1 | 24 | -2.6 | 0 | 2 | 5.3 | 9.1 | 6.5 | -4 | -3.9
150475 | 11/27/1992 | -6.2 | -0.1 | -10 | 3.369 | -5.1 | 24 | -3.5 | 0 | 1.9 | 5.2 | 9 | 6.5 | -5.1 | -4.7
150475 | 11/28/1992 | -4.4 | 2.2 | -8.7 | 3.564 | -3.3 | 24 | -2.6 | 0 | 1.8 | 5.1 | 8.9 | 6.5 | -3.6 | -3.4
150475 | 11/29/1992 | -4 | -1.7 | -6.1 | 1.583 | -3.9 | 24 | -2.2 | 0 | 1.8 | 5 | 8.8 | 6.5 | -3.2 | -3.3
150475 | 11/30/1992 | -5.5 | -1.1 | -8.7 | 2.333 | -4.9 | 24 | -2.8 | 0 | 1.7 | 4.9 | 8.7 | 6.5 | -4.3 | -4.3
150475 | 12/01/1992 | -1.4 | 4.5 | -6.3 | 3.46 | -0.9 | 24 | -1.5 | 0 | 1.6 | 4.8 | 8.6 | 6.5 | -1.3 | -1.8
150475 | 12/02/1992 | -4.4 | -0.8 | -6.6 | 1.827 | -3.7 | 24 | -2.3 | 0 | 1.6 | 4.7 | 8.6 | 6.5 | -4 | -4.2
150475 | 12/03/1992 | -4.4 | -1.1 | -9.9 | 2.345 | -5.5 | 24 | -2.5 | 0 | 1.5 | 4.6 | 8.5 | 6.5 | -3.8 | -3.7
150475 | 12/04/1992 | -9.9 | -6.4 | -13.7 | 2.151 | -10.1 | 24 | -5.2 | -0.4 | 1.4 | 4.6 | 8.4 | 6.5 | -8.3 | -8.2
150475 | 12/05/1992 | -10 | -2.2 | -15.3 | 4.466 | -8.8 | 24 | -6.9 | -3.7 | 0.9 | 4.5 | 8.3 | 6.5 | -8.7 | -8.6
150475 | 12/06/1992 | -6 | -2.5 | -9.5 | 2.249 | -6 | 24 | -5.2 | -4 | 0.1 | 4.3 | 8.2 | 6.5 | -5.8 | -5.7
150475 | 12/07/1992 | -8.7 | -4.5 | -11.7 | 2.256 | -8.1 | 24 | -6.1 | -4.2 | 0 | 4.1 | 8.1 | 6.5 | -7.2 | -7.1
150475 | 12/08/1992 | -5.7 | -0.4 | -10.7 | 3.669 | -5.6 | 24 | -4.9 | -4 | 0 | 4 | 8.1 | 6.5 | -5.1 | -5.1
150475 | 12/09/1992 | -1 | 1.8 | -3.3 | 1.721 | -0.8 | 24 | -1.5 | -1.7 | 0 | 3.8 | 8 | 6.5 | -1.1 | -1.2
150475 | 12/10/1992 | -2.6 | 0.4 | -7.2 | 1.938 | -3.4 | 24 | -1.5 | -0.8 | 0 | 3.7 | 7.9 | 6.5 | -2.1 | -2.3
150475 | 12/11/1992 | -6.4 | -1.9 | -10.5 | 2.969 | -6.2 | 24 | -4.7 | -2.9 | 0 | 3.6 | 7.8 | 6.5 | -5.7 | -5.5
150475 | 12/12/1992 | -3.5 | -0.6 | -5.4 | 1.713 | -3 | 24 | -3.1 | -2.5 | 0 | 3.5 | 7.7 | 6.5 | -3.2 | -3.4
150475 | 12/13/1992 | -2 | -0.2 | -3.2 | 1.044 | -1.7 | 24 | -1.8 | -1.5 | 0 | 3.4 | 7.6 | 6.5 | -1.8 | -1.9
150475 | 12/14/1992 | -2.8 | -0.6 | -4.8 | 1.141 | -2.7 | 24 | -1.6 | -1.1 | 0 | 3.3 | 7.5 | 6.5 | -1.9 | -1.8
150475 | 12/15/1992 | -2.2 | -0.9 | -4.8 | 1.108 | -2.9 | 24 | -1.3 | -1 | 0 | 3.2 | 7.5 | 6.5 | -1.7 | -1.8
150475 | 12/16/1992 | -6.9 | -2.5 | -13.3 | 3.413 | -7.9 | 24 | -2.6 | -1.5 | 0 | 3.1 | 7.4 | 6.5 | -4.4 | -4.5
150475 | 12/17/1992 | -13 | -9.7 | -16.6 | 1.975 | -13.2 | 24 | -6.1 | -3.7 | 0 | 3.1 | 7.3 | 6.5 | -9.2 | -8.8
150475 | 12/18/1992 | -10.3 | -7.9 | -14.7 | 2.455 | -11.3 | 24 | -6.5 | -4.7 | 0 | 3 | 7.2 | 6.5 | -8.3 | -8.2
150475 | 12/19/1992 | -14.2 | -7.6 | -21.7 | 4.32 | -14.7 | 24 | -6.6 | -4.5 | 0 | 2.9 | 7.1 | 6.5 | -10.9 | -10.5
150475 | 12/20/1992 | -15.3 | -10 | -22.7 | 4.71 | -16.4 | 24 | -8.4 | -5.9 | 0 | 2.9 | 7 | 6.5 | -11.5 | -11.1
150475 | 12/21/1992 | -8.2 | -2.1 | -17.6 | 4.926 | -9.9 | 24 | -5.4 | -4.4 | 0 | 2.8 | 6.9 | 6.5 | -6.6 | -6.7
150475 | 12/22/1992 | -11.9 | -3.6 | -17.3 | 4.387 | -10.5 | 24 | -6.3 | -4.3 | 0 | 2.7 | 6.9 | 6.5 | -8.9 | -8.6
150475 | 12/23/1992 | -19.6 | -13.9 | -27.5 | 4.454 | -20.7 | 24 | -8.4 | -5.2 | 0 | 2.7 | 6.8 | 6.5 | -15.3 | -14.5
150475 | 12/24/1992 | -15.7 | -4.2 | -27.7 | 8.973 | -16 | 24 | -10.2 | -7.3 | 0 | 2.6 | 6.7 | 6.5 | -12.9 | -12.6
150475 | 12/25/1992 | -16.1 | -8.5 | -19.6 | 2.377 | -14.1 | 24 | -8.4 | -5.8 | 0 | 2.6 | 6.6 | 6.5 | -13.8 | -13.5
150475 | 12/26/1992 | -18.5 | -13.8 | -22.8 | 2.937 | -18.3 | 24 | -10.1 | -6.8 | 0 | 2.5 | 6.5 | 6.5 | -15.1 | -14.4
150475 | 12/27/1992 | -11.3 | -6.1 | -16.3 | 3.215 | -11.2 | 24 | -7.3 | -5.7 | 0 | 2.5 | 6.5 | 6.5 | -8.5 | -8.3
150475 | 12/28/1992 | -12.3 | -9.2 | -16.2 | 2.617 | -12.7 | 24 | -6.5 | -4.5 | 0 | 2.4 | 6.4 | 6.5 | -9.5 | -9.4
150475 | 12/29/1992 | -7.6 | -3.7 | -9.8 | 1.993 | -6.8 | 24 | -4.4 | -3.5 | 0 | 2.3 | 6.3 | 6.5 | -5.3 | -5.3
150475 | 12/30/1992 | -11.7 | -7.9 | -20.4 | 4.546 | -14.2 | 24 | -3.3 | -2.4 | 0 | 2.3 | 6.2 | 6.5 | -8.5 | -8.1
150475 | 01/01/1991 | -15.3 | -10.4 | -23.4 | 4.119 | -16.9 | 24 | -11.7 | -10.1 | -7 | 1.2 | 6.5 | 6.7 | -13.6 | -13.4
150475 | 01/02/1991 | -22.2 | -15.5 | -26.4 | 3.49 | -21 | 24 | -15.5 | -12.2 | -7.5 | 0.7 | 6.4 | 6.7 | -18.6 | -18.2
150475 | 01/03/1991 | -20.6 | -14.8 | -23.8 | 3.189 | -19.3 | 24 | -15.9 | -13.3 | -8.5 | 0.3 | 6.3 | 6.7 | -18.1 | -17.8
150475 | 05/10/1991 | 18.8 | 24.8 | 12.7 | 4.311 | 18.8 | 24 | 16.5 | 11.3 | 4.7 | 0 | 1.4 | 6.4 | 19.2 | 17.6
150475 | 01/04/1991 | -18.4 | -10.7 | -23.5 | 4.026 | -17.1 | 24 | -15.3 | -13.5 | -9.2 | 0 | 6.1 | 6.7 | -16.5 | -16.3
150475 | 01/05/1991 | -14 | -9.6 | -18.4 | 2.519 | -14 | 24 | -12.5 | -11.9 | -9.2 | 0 | 6 | 6.7 | -12.6 | -12.7
150475 | 01/06/1991 | -20.6 | -14 | -24.7 | 3.604 | -19.4 | 24 | -14.6 | -12.1 | -8.8 | 0 | 5.9 | 6.7 | -17.1 | -16.7
150475 | 01/07/1991 | -18.8 | -14.6 | -23.8 | 3.675 | -19.2 | 24 | -15.3 | -13.3 | -9.1 | 0 | 5.8 | 6.7 | -16.6 | -16.5
150475 | 01/08/1991 | -12 | -7.6 | -18 | 2.953 | -12.8 | 24 | -11.6 | -11.3 | -9 | 0 | 5.7 | 6.7 | -11.5 | -11.7
150475 | 01/09/1991 | -19.3 | -16 | -23.6 | 2.163 | -19.8 | 24 | -14.1 | -11.7 | -8.5 | 0 | 5.6 | 6.7 | -16.3 | -16.1
150475 | 01/10/1991 | -14.1 | -9.3 | -19.5 | 3.816 | -14.4 | 24 | -13 | -11.9 | -8.6 | 0 | 5.5 | 6.7 | -13.2 | -13.3
150475 | 01/11/1991 | -8.7 | -4.7 | -13.6 | 2.404 | -9.2 | 24 | -9.2 | -9.5 | -8.1 | 0 | 5.4 | 6.7 | -8.6 | -8.7
150475 | 01/12/1991 | -13.1 | -7.2 | -17.3 | 3.104 | -12.3 | 24 | -9.7 | -8.8 | -7.1 | 0 | 5.3 | 6.7 | -10.6 | -10.5
150475 | 01/13/1991 | -6.4 | -0.5 | -11.8 | 4.311 | -6.2 | 24 | -8 | -8 | -6.5 | 0 | 5.2 | 6.7 | -7 | -7.3
150475 | 01/14/1991 | -10.1 | -5.1 | -13.6 | 2.651 | -9.4 | 24 | -7.3 | -6.8 | -5.7 | 0 | 5.1 | 6.7 | -8.1 | -8
150475 | 01/15/1991 | -8.4 | -2.9 | -11.8 | 2.96 | -7.4 | 24 | -6.8 | -6.5 | -5.2 | 0 | 5 | 6.7 | -6.7 | -6.8
150475 | 01/16/1991 | -6.2 | 0.2 | -9.7 | 3.293 | -4.8 | 24 | -5.6 | -5.5 | -4.7 | 0 | 4.9 | 6.7 | -5 | -5.2
150475 | 01/17/1991 | -10 | -6.5 | -13.4 | 2.329 | -10 | 24 | -6.2 | -5.3 | -4.1 | 0 | 4.8 | 6.7 | -7.4 | -7.4
150475 | 01/18/1991 | -3.6 | 2.1 | -9.3 | 4.372 | -3.6 | 24 | -5 | -5.2 | -4 | 0 | 4.8 | 6.7 | -3.6 | -4.1
150475 | 01/19/1991 | -3.5 | 1.7 | -15.6 | 4.937 | -7 | 24 | -3 | -3.2 | -3.3 | 0 | 4.7 | 6.7 | -3.2 | -3.6
150475 | 01/20/1991 | -17.2 | -13.3 | -24.9 | 3.491 | -19.1 | 24 | -10.1 | -6.4 | -3.3 | 0 | 4.6 | 6.7 | -14.4 | -14
150475 | 01/21/1991 | -20.6 | -13.7 | -27.1 | 4.61 | -20.4 | 24 | -13.9 | -10.3 | -5.1 | 0 | 4.5 | 6.7 | -16.6 | -16.3
150475 | 01/22/1991 | -10.5 | 0.2 | -17 | 5.911 | -8.4 | 24 | -10.6 | -9.9 | -6.4 | 0 | 4.4 | 6.7 | -10.4 | -10.7
150475 | 01/23/1991 | -15.9 | -12.1 | -24 | 3.412 | -18.1 | 24 | -11 | -8.9 | -6.4 | 0 | 4.4 | 6.7 | -13.7 | -13.6
150475 | 01/24/1991 | -21.9 | -16.1 | -26.7 | 3.832 | -21.4 | 24 | -14.8 | -11.6 | -7 | 0 | 4.3 | 6.7 | -17.9 | -17.3
150475 | 01/25/1991 | -18.1 | -10.7 | -25.5 | 5.402 | -18.1 | 24 | -14.5 | -12.5 | -8 | 0 | 4.2 | 6.7 | -15.6 | -15.5
150475 | 01/26/1991 | -9.9 | -6.7 | -12.9 | 2.019 | -9.8 | 24 | -10.2 | -10.2 | -8 | 0 | 4.1 | 6.7 | -9.4 | -9.9
150475 | 01/27/1991 | -6.2 | -3.1 | -9.3 | 1.95 | -6.2 | 24 | -7.3 | -7.8 | -7 | 0 | 4.1 | 6.7 | -6.2 | -6.7
150475 | 01/28/1991 | -16.7 | -6.9 | -23 | 4.804 | -15 | 24 | -9.5 | -7.6 | -5.9 | 0 | 4 | 6.7 | -13.1 | -12.7
150475 | 01/29/1991 | -18.9 | -14.1 | -22.2 | 2.76 | -18.2 | 24 | -12.5 | -10.1 | -6.3 | 0 | 3.9 | 6.7 | -15 | -14.8
150475 | 01/30/1991 | -13.5 | -7.3 | -18.7 | 3.717 | -13 | 24 | -11.4 | -10.1 | -6.8 | 0 | 3.9 | 6.7 | -12.3 | -12.5
150475 | 01/31/1991 | -12.8 | -4.1 | -19.4 | 5.291 | -11.8 | 24 | -10.7 | -9.6 | -6.9 | 0 | 3.8 | 6.7 | -11.6 | -11.5
150475 | 02/01/1991 | -7.3 | 0.2 | -13.3 | 4.675 | -6.6 | 24 | -8.1 | -8.2 | -6.5 | 0 | 3.7 | 6.7 | -7.1 | -7.4
150475 | 02/02/1991 | -1.7 | 4.4 | -7.1 | 3.857 | -1.4 | 24 | -4.2 | -5.5 | -5.5 | 0 | 3.7 | 6.7 | -1.9 | -2.5
150475 | 02/03/1991 | 0.2 | 5.3 | -3.7 | 2.995 | 0.8 | 24 | -1.7 | -3 | -3.9 | 0 | 3.6 | 6.7 | 0.1 | -0.4
150475 | 02/04/1991 | 0.9 | 6.1 | -1.8 | 2.697 | 2.2 | 24 | -0.4 | -1.3 | -2.4 | 0 | 3.5 | 6.7 | 1.1 | 0.7
150475 | 02/05/1991 | -0.2 | 5 | -3.2 | 2.715 | 0.9 | 24 | -0.2 | -0.7 | -1.4 | 0 | 3.5 | 6.7 | 0.6 | 0.3
150475 | 02/06/1991 | 0.7 | 7.1 | -3.3 | 3.252 | 1.9 | 24 | 0 | -0.4 | -0.8 | 0 | 3.4 | 6.7 | 0.8 | 0.5
150475 | 02/07/1991 | 0.1 | 7.5 | -4.6 | 4.137 | 1.5 | 24 | -0.2 | -0.3 | -0.5 | 0 | 3.4 | 6.7 | 0.2 | -0.4
150475 | 02/08/1991 | 1.3 | 9.5 | -2.5 | 4.21 | 3.5 | 24 | 0 | -0.1 | -0.3 | 0 | 3.3 | 6.7 | 1.2 | 0.4
150475 | 02/09/1991 | -0.6 | 5.7 | -4.6 | 3.56 | 0.6 | 24 | 0 | -0.1 | -0.1 | 0 | 3.3 | 6.7 | -0.5 | -1
150475 | 02/10/1991 | -6.7 | -3.9 | -11.2 | 2.045 | -7.6 | 24 | -2.5 | -0.9 | -0.2 | 0 | 3.2 | 6.7 | -5.7 | -6.2
150475 | 02/11/1991 | -10.9 | -5.6 | -16 | 3.312 | -10.8 | 24 | -8 | -5.1 | -1.5 | 0 | 3.2 | 6.7 | -9.6 | -9.5
150475 | 02/12/1991 | -4.3 | 2.7 | -11 | 4.676 | -4.2 | 24 | -4.7 | -4.9 | -2.8 | 0 | 3.1 | 6.7 | -4 | -4.5
150475 | 02/13/1991 | -3.5 | 1.2 | -6 | 2.458 | -2.4 | 24 | -3 | -2.9 | -2.6 | 0 | 3.1 | 6.7 | -3.1 | -3.3
150475 | 02/14/1991 | -13.1 | -6.2 | -18.1 | 3.336 | -12.2 | 24 | -8.7 | -5.1 | -2.6 | 0 | 3 | 6.7 | -11.9 | -12
150475 | 02/15/1991 | -16.4 | -9.4 | -21.3 | 3.892 | -15.4 | 24 | -12.7 | -9.5 | -4.4 | 0 | 3 | 6.7 | -14.5 | -14.5
150475 | 02/16/1991 | -7.3 | 0.5 | -15.9 | 5.6 | -7.7 | 24 | -7.9 | -8.2 | -5.6 | 0 | 2.9 | 6.7 | -6.9 | -7.5
150475 | 02/17/1991 | -5.9 | -0.6 | -11.4 | 4.047 | -6 | 24 | -5.4 | -5.6 | -5 | 0 | 2.9 | 6.7 | -4.8 | -5.2
150475 | 02/18/1991 | -4.2 | -1.9 | -6 | 1.341 | -4 | 24 | -4 | -4.1 | -4 | 0 | 2.9 | 6.7 | -3.9 | -4
150475 | 02/19/1991 | -6.5 | -2.2 | -10.6 | 2.632 | -6.4 | 24 | -4.1 | -3.8 | -3.3 | 0 | 2.8 | 6.7 | -4.4 | -4.7
150475 | 02/20/1991 | -2.6 | 4.1 | -7.9 | 4.123 | -1.9 | 24 | -3 | -3.4 | -2.9 | 0 | 2.8 | 6.7 | -1.7 | -2.2
150475 | 02/21/1991 | -1.5 | 5.9 | -7.2 | 4.119 | -0.7 | 24 | -1.8 | -2.2 | -2.3 | 0 | 2.7 | 6.7 | -0.9 | -1.5
150475 | 02/22/1991 | -11.4 | -7.4 | -15.8 | 2.524 | -11.6 | 24 | -7 | -4.2 | -2.1 | 0 | 2.7 | 6.6 | -9.2 | -9.4
150475 | 02/23/1991 | -9.9 | -4.8 | -13.5 | 2.596 | -9.2 | 24 | -7.9 | -6.2 | -3.2 | 0 | 2.7 | 6.6 | -8.9 | -9
150475 | 02/24/1991 | -14.9 | -8.6 | -20.5 | 4.02 | -14.6 | 24 | -8.7 | -6.8 | -4 | 0 | 2.6 | 6.6 | -10.7 | -10.7
150475 | 02/25/1991 | -12 | -5.6 | -18.5 | 4.837 | -12.1 | 24 | -8.4 | -7.3 | -4.6 | 0 | 2.6 | 6.6 | -8.8 | -8.9
150475 | 02/26/1991 | -9.1 | -4.8 | -12.5 | 2.849 | -8.7 | 24 | -6.9 | -6.4 | -4.6 | 0 | 2.6 | 6.6 | -7.1 | -7.4
150475 | 02/27/1991 | -8.3 | -4.3 | -11.9 | 2.63 | -8.1 | 24 | -5.9 | -5.6 | -4.3 | 0 | 2.5 | 6.6 | -5.8 | -6.1
150475 | 02/28/1991 | -5.1 | 2.5 | -11.6 | 4.564 | -4.6 | 24 | -4.9 | -4.8 | -3.9 | 0 | 2.5 | 6.6 | -3.9 | -4.2
150475 | 03/01/1991 | -2.5 | 2.4 | -9 | 3.358 | -3.3 | 24 | -2.6 | -3.2 | -3.2 | 0 | 2.5 | 6.6 | -1.8 | -2.2
150475 | 03/02/1991 | -13.9 | -10.1 | -17.3 | 1.982 | -13.7 | 24 | -8.3 | -5.3 | -2.9 | 0 | 2.4 | 6.6 | -11.3 | -11.5
150475 | 03/03/1991 | -11.4 | -5.2 | -16.9 | 4.158 | -11.1 | 24 | -7.8 | -6.8 | -3.9 | 0 | 2.4 | 6.6 | -7.9 | -8.2
150475 | 03/04/1991 | -2.5 | 6.7 | -11.9 | 6.505 | -2.6 | 24 | -3.7 | -4.8 | -4 | 0 | 2.4 | 6.6 | -1.7 | -2.6
150475 | 03/05/1991 | 3.2 | 12 | -3.9 | 4.511 | 4.1 | 24 | -0.5 | -1.6 | -2.7 | 0 | 2.3 | 6.6 | 3 | 2
150475 | 03/06/1991 | -7.1 | -3.2 | -12.9 | 2.515 | -8.1 | 24 | -2.5 | -1.5 | -1.6 | 0 | 2.3 | 6.6 | -6 | -6.5
150475 | 03/07/1991 | -7.6 | 1.2 | -16.8 | 6.745 | -7.8 | 24 | -6.2 | -4.9 | -2.2 | 0 | 2.3 | 6.6 | -6.3 | -6.9
150475 | 03/08/1991 | -1.2 | 3.4 | -6.5 | 3.083 | -1.6 | 24 | -2 | -2.6 | -2.4 | 0 | 2.3 | 6.6 | -1.3 | -2.1
150475 | 03/09/1991 | -4.1 | 3.5 | -11.7 | 5.255 | -4.1 | 24 | -3.4 | -2.8 | -2 | 0 | 2.2 | 6.6 | -3.5 | -4.2
150475 | 03/10/1991 | -0.2 | 6.1 | -6.8 | 4.629 | -0.4 | 24 | -2 | -2.3 | -1.9 | 0 | 2.2 | 6.6 | -0.3 | -1.9
150475 | 03/11/1991 | 2.4 | 8.7 | -1.8 | 3.733 | 3.5 | 24 | 0 | -0.6 | -1.2 | 0 | 2.2 | 6.6 | 2.7 | 1
150475 | 03/12/1991 | -0.5 | 2.5 | -3.3 | 1.528 | -0.4 | 24 | 0 | -0.3 | -0.7 | 0 | 2.1 | 6.6 | -0.2 | -1.3
150475 | 03/13/1991 | -1.8 | 3.1 | -5 | 2.809 | -1 | 24 | -0.1 | -0.2 | -0.4 | 0 | 2.1 | 6.6 | -1 | -1.7
150475 | 03/14/1991 | -1.2 | 5.3 | -6 | 4.022 | -0.4 | 24 | -0.2 | -0.2 | -0.2 | 0 | 2.1 | 6.6 | -0.2 | -0.6
150475 | 03/15/1991 | 0.5 | 7 | -4.6 | 4.321 | 1.2 | 24 | -0.1 | -0.1 | -0.2 | 0 | 2.1 | 6.6 | 1.3 | 0.4
150475 | 03/16/1991 | 1.3 | 5.8 | -1 | 2.584 | 2.4 | 24 | 0 | 0 | -0.1 | 0 | 2.1 | 6.6 | 1.5 | 0.9
150475 | 03/17/1991 | 2.2 | 7.2 | -1.1 | 3.04 | 3.1 | 24 | 0.8 | 0 | 0 | 0 | 2 | 6.6 | 2.9 | 2.2
150475 | 03/18/1991 | 2.7 | 9.5 | -2.3 | 4.206 | 3.6 | 24 | 1.6 | 0 | 0 | 0 | 2 | 6.6 | 2.8 | 2
150475 | 03/19/1991 | 6 | 16.8 | -2.3 | 7.041 | 7.3 | 24 | 3.4 | 0 | 0 | 0 | 2 | 6.6 | 6 | 4.7
150475 | 03/20/1991 | 4.8 | 8.9 | -0.1 | 3.3 | 4.4 | 24 | 2.6 | 0 | 0 | 0 | 2 | 6.6 | 4.6 | 3.9
150475 | 03/21/1991 | 2.7 | 6 | -0.1 | 1.833 | 3 | 24 | 2.2 | 0 | 0 | 0 | 1.9 | 6.6 | 3 | 2.5
150475 | 03/22/1991 | 3.8 | 10.4 | -0.1 | 3.799 | 5.2 | 24 | 2.3 | 0 | 0 | 0 | 1.9 | 6.6 | 3.9 | 3.4
150475 | 03/23/1991 | 1 | 3 | -0.4 | 1.091 | 1.3 | 24 | 0.7 | 0 | 0 | 0 | 1.9 | 6.6 | 1.5 | 1
150475 | 03/24/1991 | 3.2 | 9.9 | -2.7 | 4.2 | 3.6 | 24 | 1.8 | 0 | 0 | 0 | 1.9 | 6.6 | 3.6 | 2.7
150475 | 03/25/1991 | 6.1 | 14.5 | -2.7 | 5.718 | 5.9 | 24 | 3 | 0 | 0 | 0 | 1.9 | 6.5 | 5.7 | 4.7
150475 | 03/26/1991 | 8.7 | 15.9 | 4.5 | 3.934 | 10.2 | 24 | 5.7 | 0.3 | 0 | 0 | 1.9 | 6.5 | 8.8 | 8
150475 | 03/27/1991 | -0.9 | 3.9 | -5.6 | 2.333 | -0.9 | 24 | 1.3 | 1.1 | 0 | 0 | 1.8 | 6.5 | -0.5 | -1.3
150475 | 03/28/1991 | -4.2 | 1.3 | -7.9 | 3.34 | -3.3 | 24 | 0 | 0.2 | 0 | 0 | 1.8 | 6.5 | -2.1 | -3.3
150475 | 03/29/1991 | -4.6 | 0.6 | -8.6 | 3.089 | -4 | 24 | -0.1 | 0 | 0 | 0 | 1.8 | 6.5 | -2.2 | -2.8
150475 | 03/30/1991 | -1.6 | 2.8 | -8.1 | 3.922 | -2.7 | 24 | -1 | 0 | 0 | 0 | 1.8 | 6.5 | -1.1 | -1.6
150475 | 03/31/1991 | 1.8 | 8 | -2.9 | 4.319 | 2.6 | 24 | -0.1 | 0 | 0 | 0 | 1.8 | 6.5 | 2.1 | 0.9
150475 | 04/01/1991 | 2.4 | 10.4 | -3.7 | 5.298 | 3.4 | 24 | 0.5 | 0 | 0 | 0 | 1.8 | 6.5 | 3.5 | 2.5
150475 | 04/02/1991 | 7.8 | 17.7 | -0.7 | 6.807 | 8.5 | 24 | 4.6 | 0.8 | 0 | 0 | 1.8 | 6.5 | 8.3 | 5.9
150475 | 04/03/1991 | 11.3 | 18.9 | 4.3 | 5.386 | 11.6 | 24 | 8.5 | 3.5 | 0 | 0 | 1.7 | 6.5 | 11.9 | 10.2
150475 | 04/04/1991 | 13.7 | 21.4 | 7.5 | 5.127 | 14.5 | 24 | 11.1 | 5.7 | 0 | 0 | 1.7 | 6.5 | 13.6 | 12.2
150475 | 04/05/1991 | 15.2 | 26.2 | 7.3 | 6.664 | 16.8 | 24 | 11.4 | 6.3 | 0 | 0 | 1.7 | 6.5 | 14.9 | 13.2
150475 | 04/06/1991 | 17.9 | 26.9 | 9 | 6.606 | 18 | 24 | 13.7 | 7.7 | 0 | 0 | 1.7 | 6.5 | 16.6 | 15.4
150475 | 04/07/1991 | 14.4 | 22.4 | 8.2 | 5.046 | 15.3 | 24 | 12.6 | 8 | 0 | 0 | 1.7 | 6.5 | 14.9 | 12.5
150475 | 04/08/1991 | 5 | 7.4 | 1.2 | 1.959 | 4.3 | 24 | 6.6 | 6.2 | 0 | 0 | 1.7 | 6.5 | 5.5 | 4.6
150475 | 04/09/1991 | 3.3 | 8.5 | -0.5 | 3.097 | 4 | 24 | 3.7 | 3.2 | 0 | 0 | 1.7 | 6.5 | 3.8 | 2.7
150475 | 04/10/1991 | 4.8 | 12.6 | -3.7 | 5.63 | 4.5 | 24 | 4.5 | 2.4 | 0 | 0 | 1.7 | 6.5 | 6.3 | 4.9
150475 | 04/11/1991 | 3.2 | 7.3 | -0.3 | 2.582 | 3.5 | 24 | 3.3 | 2.7 | 0 | 0 | 1.6 | 6.5 | 3.3 | 1.9
150475 | 04/12/1991 | 0.5 | 1.7 | -0.9 | 0.792 | 0.4 | 24 | 1 | 1.4 | 0 | 0 | 1.6 | 6.5 | 0.8 | 0.2
150475 | 04/13/1991 | 1.6 | 4 | 0.1 | 1.415 | 2.1 | 24 | 0.7 | 0.6 | 0 | 0 | 1.6 | 6.5 | 2.5 | 2
150475 | 04/14/1991 | 0.3 | 2.3 | -3.3 | 1.738 | -0.5 | 24 | 0.7 | 0.5 | 0 | 0 | 1.6 | 6.5 | 1.5 | 1.4
150475 | 04/15/1991 | 0.5 | 4.9 | -3.5 | 2.605 | 0.7 | 24 | 0.5 | 0.3 | 0 | 0 | 1.6 | 6.5 | 1.7 | 1.5
150475 | 04/16/1991 | 3.8 | 10.9 | -3 | 4.93 | 4 | 24 | 2.4 | 0.8 | 0 | 0 | 1.6 | 6.5 | 4.9 | 4
150475 | 04/17/1991 | 6.4 | 14.1 | -2.1 | 5.831 | 6 | 24 | 4.9 | 2.1 | 0 | 0 | 1.6 | 6.5 | 7.3 | 6.4
150475 | 04/18/1991 | 7.1 | 12 | 3.1 | 3.36 | 7.6 | 24 | 5.7 | 3.5 | 0 | 0 | 1.6 | 6.5 | 7 | 6.3
150475 | 04/19/1991 | 5.4 | 12.6 | -2.3 | 4.85 | 5.2 | 24 | 5.7 | 3.7 | 0 | 0 | 1.6 | 6.5 | 6.5 | 4.7
150475 | 04/20/1991 | 2.8 | 11.3 | -5.1 | 6.112 | 3.1 | 24 | 3.8 | 2.9 | 0 | 0 | 1.6 | 6.5 | 4.4 | 2.9
150475 | 04/21/1991 | 5 | 13.6 | -5 | 7.093 | 4.3 | 24 | 4.7 | 2.7 | 0 | 0 | 1.5 | 6.5 | 6.2 | 5.2
150475 | 04/22/1991 | 6.2 | 11.9 | 1.7 | 3.912 | 6.8 | 24 | 5.2 | 3.4 | 0 | 0 | 1.5 | 6.4 | 6.2 | 5
150475 | 04/23/1991 | 6.3 | 14.9 | 0.1 | 5.496 | 7.5 | 24 | 5.5 | 3.3 | 0 | 0 | 1.5 | 6.4 | 6.9 | 5.4
150475 | 04/24/1991 | 10.6 | 19 | 1.8 | 6.407 | 10.4 | 24 | 7.5 | 4 | 0 | 0 | 1.5 | 6.4 | 10.5 | 8.3
150475 | 04/25/1991 | 12.8 | 19 | 5.9 | 4.659 | 12.5 | 24 | 10.7 | 6.1 | 0 | 0 | 1.5 | 6.4 | 13.5 | 11.4
150475 | 04/26/1991 | 12.2 | 15.6 | 7.5 | 3.076 | 11.6 | 24 | 10.4 | 6.9 | 0.3 | 0 | 1.5 | 6.4 | 12.4 | 10.9
150475 | 04/27/1991 | 13.4 | 17.7 | 7.6 | 3.159 | 12.7 | 24 | 11.8 | 7.8 | 1.5 | 0 | 1.5 | 6.4 | 13.7 | 11.7
150475 | 04/28/1991 | 13.3 | 22.2 | 3.7 | 6.427 | 13 | 24 | 11.1 | 7.9 | 2.6 | 0 | 1.5 | 6.4 | 13.4 | 11.3
150475 | 04/29/1991 | 12.2 | 18.2 | 6.2 | 3.399 | 12.2 | 24 | 11.1 | 8.6 | 3.4 | 0 | 1.5 | 6.4 | 11.9 | 11.6
150475 | 04/30/1991 | 4.4 | 5.6 | 1.9 | 1.017 | 3.8 | 24 | 5.9 | 7.1 | 4 | 0 | 1.5 | 6.4 | 4.5 | 3.8
150475 | 05/01/1991 | 5.4 | 10.6 | 0.6 | 3.58 | 5.6 | 24 | 5.4 | 5 | 3.8 | 0 | 1.5 | 6.4 | 6 | 4.4
150475 | 05/02/1991 | 3.5 | 7.9 | -1.9 | 3.531 | 3 | 24 | 4.5 | 4.6 | 3.5 | 0 | 1.5 | 6.4 | 4.3 | 3.4
150475 | 05/03/1991 | 5.2 | 10.2 | -0.2 | 3.492 | 5 | 24 | 4.2 | 3.9 | 3.2 | 0 | 1.5 | 6.4 | 5 | 4.5
150475 | 05/04/1991 | 8.7 | 14.6 | 2.9 | 3.928 | 8.8 | 24 | 7.7 | 5 | 3 | 0 | 1.5 | 6.4 | 9.6 | 9
150475 | 05/05/1991 | 3.7 | 6.7 | 1.6 | 1.679 | 4.2 | 24 | 5.2 | 5.6 | 3.2 | 0 | 1.4 | 6.4 | 4.1 | 4
150475 | 05/06/1991 | 5.5 | 9.5 | 2.1 | 2.781 | 5.8 | 24 | 5.2 | 4.4 | 3.1 | 0 | 1.4 | 6.4 | 6.2 | 5.1
150475 | 05/07/1991 | 7.6 | 14.3 | 1.4 | 4.755 | 7.9 | 24 | 7.3 | 5 | 3 | 0 | 1.4 | 6.4 | 9 | 8
150475 | 05/08/1991 | 9.4 | 14.4 | 2.6 | 3.923 | 8.5 | 24 | 8.7 | 6.3 | 3.3 | 0 | 1.4 | 6.4 | 10.3 | 9.1
150475 | 05/09/1991 | 16.8 | 23.6 | 8.6 | 5.777 | 16.1 | 24 | 13.4 | 8.2 | 3.7 | 0 | 1.4 | 6.4 | 17.6 | 15.7
150475 | 09/14/1991 | 20.8 | 25.7 | 17.7 | 2.779 | 21.7 | 24 | 19.9 | 18.7 | 17.1 | 15.5 | 11.5 | 6.4 | 20.4 | 20.2
150475 | 05/11/1991 | 20.9 | 27.3 | 13.6 | 5.05 | 20.5 | 24 | 18.3 | 13 | 5.8 | 0 | 1.4 | 6.4 | 21.4 | 20.2
150475 | 05/12/1991 | 22 | 27.4 | 15.4 | 4.283 | 21.4 | 24 | 19.5 | 14.6 | 6.9 | 0 | 1.4 | 6.4 | 22.4 | 21.1
150475 | 05/13/1991 | 20.5 | 26.7 | 14.1 | 4.292 | 20.4 | 24 | 19.2 | 15.5 | 7.9 | 0 | 1.4 | 6.4 | 20.3 | 19.8
150475 | 05/14/1991 | 20.6 | 29.3 | 12 | 6.301 | 20.7 | 24 | 18.1 | 14.8 | 8.6 | 0 | 1.4 | 6.4 | 20.1 | 19.7
150475 | 05/15/1991 | 20.4 | 23.8 | 16.3 | 2.644 | 20.1 | 24 | 18.7 | 15.4 | 9 | 0 | 1.4 | 6.4 | 20.3 | 19.7
150475 | 05/16/1991 | 19.6 | 23.8 | 12.9 | 3.112 | 18.4 | 24 | 18.6 | 15.5 | 9.3 | 0 | 1.4 | 6.4 | 19.8 | 19.4
150475 | 05/17/1991 | 10.5 | 15 | 5.5 | 3.091 | 10.3 | 24 | 12.5 | 13.6 | 9.4 | 0 | 1.4 | 6.4 | 11 | 9
150475 | 05/18/1991 | 9.7 | 16.4 | 3.3 | 4.871 | 9.9 | 24 | 10.7 | 10.8 | 8.8 | 0 | 1.4 | 6.4 | 11 | 9
150475 | 05/19/1991 | 12.9 | 20.8 | 4 | 6.005 | 12.4 | 24 | 12.3 | 10.4 | 8 | 0 | 1.4 | 6.3 | 14.1 | 12.6
150475 | 05/20/1991 | 17.4 | 24.2 | 8.7 | 5.593 | 16.5 | 24 | 15.5 | 11.8 | 7.7 | 0 | 1.4 | 6.3 | 18.2 | 16.6
150475 | 05/21/1991 | 21.6 | 26.6 | 15.7 | 4.046 | 21.2 | 24 | 19 | 14.1 | 8 | 0 | 1.4 | 6.3 | 22.2 | 20.6
150475 | 05/22/1991 | 22.6 | 26.8 | 19 | 2.97 | 22.9 | 24 | 20.3 | 15.8 | 8.7 | 0 | 1.4 | 6.3 | 22.7 | 21.5
150475 | 05/23/1991 | 21.6 | 25.4 | 16.8 | 2.678 | 21.1 | 24 | 19.9 | 16.4 | 9.4 | 0 | 1.4 | 6.3 | 21.4 | 20.7
150475 | 05/24/1991 | 19.4 | 24.2 | 15.7 | 3.27 | 20 | 24 | 18.5 | 15.9 | 9.8 | 0 | 1.4 | 6.3 | 19.7 | 18.4
150475 | 05/25/1991 | 18.3 | 23.4 | 13.7 | 3.39 | 18.6 | 24 | 17.6 | 15.3 | 10 | 0 | 1.4 | 6.3 | 18.9 | 17.1
150475 | 05/26/1991 | 18.3 | 23 | 14.7 | 3.042 | 18.9 | 24 | 17.3 | 14.9 | 10 | 0.2 | 1.4 | 6.3 | 18.6 | 18.1
150475 | 05/27/1991 | 20.6 | 25.1 | 15.8 | 3.649 | 20.5 | 24 | 19.1 | 15.5 | 10 | 0.6 | 1.4 | 6.3 | 21 | 20.5
150475 | 05/28/1991 | 21.2 | 26.7 | 14.9 | 4.275 | 20.8 | 24 | 19.6 | 16.1 | 10.3 | 1.2 | 1.4 | 6.3 | 21.7 | 21
150475 | 05/29/1991 | 21.3 | 24.3 | 17.4 | 2.157 | 20.9 | 24 | 19.7 | 16.8 | 10.7 | 1.8 | 1.4 | 6.3 | 20.7 | 20
150475 | 05/30/1991 | 20.2 | 24.3 | 15.6 | 3.188 | 20 | 24 | 18.5 | 16.1 | 11 | 2.4 | 1.5 | 6.3 | 19.9 | 19.5
150475 | 05/31/1991 | 20.8 | 26.7 | 16.4 | 4.021 | 21.6 | 24 | 19.4 | 16.4 | 11.3 | 2.9 | 1.5 | 6.3 | 21.1 | 20.6
150475 | 06/01/1991 | 21.3 | 24.7 | 16.7 | 3.046 | 20.7 | 24 | 19.7 | 16.8 | 11.6 | 3.4 | 1.6 | 6.3 | 21 | 20.9
150475 | 06/02/1991 | 22.7 | 27.3 | 17.6 | 3.48 | 22.5 | 24 | 20.8 | 17.3 | 11.9 | 3.8 | 1.6 | 6.3 | 22.7 | 22.4
150475 | 06/03/1991 | 20.2 | 24.3 | 14.6 | 3.081 | 19.5 | 24 | 19.8 | 17.7 | 12.3 | 4.2 | 1.7 | 6.3 | 20.4 | 19.2
150475 | 06/04/1991 | 15.9 | 18.7 | 12.5 | 2.074 | 15.6 | 24 | 16 | 16.1 | 12.5 | 4.7 | 1.8 | 6.3 | 15.9 | 14.5
150475 | 06/05/1991 | 16.9 | 22 | 12.1 | 3.694 | 17.1 | 24 | 16.3 | 14.9 | 12.2 | 5 | 1.9 | 6.3 | 17.1 | 16
150475 | 06/06/1991 | 18.2 | 24.2 | 10.8 | 4.952 | 17.5 | 24 | 17.2 | 15.1 | 12 | 5.4 | 1.9 | 6.3 | 18.5 | 17.4
150475 | 06/07/1991 | 18.9 | 24.8 | 11.1 | 5.006 | 18 | 24 | 17.7 | 15.6 | 12 | 5.7 | 2 | 6.3 | 19.1 | 18.1
150475 | 06/08/1991 | 19.8 | 24.8 | 12.9 | 4.332 | 18.9 | 24 | 18.4 | 16 | 12.2 | 6 | 2.1 | 6.3 | 20 | 18.7
150475 | 06/09/1991 | 22.1 | 26.8 | 16.9 | 3.511 | 21.9 | 24 | 20.1 | 16.9 | 12.5 | 6.3 | 2.2 | 6.3 | 22.1 | 21.1
150475 | 06/10/1991 | 20.1 | 25 | 14.2 | 3.576 | 19.6 | 24 | 19.5 | 17.4 | 12.9 | 6.6 | 2.3 | 6.3 | 19.8 | 19
150475 | 06/11/1991 | 21.3 | 26.9 | 12.8 | 5.109 | 19.9 | 24 | 19.1 | 16.9 | 13.2 | 6.9 | 2.4 | 6.3 | 20.6 | 19.9
150475 | 06/12/1991 | 23.1 | 29.5 | 15.5 | 4.918 | 22.5 | 24 | 20.8 | 17.7 | 13.4 | 7.2 | 2.5 | 6.3 | 23.1 | 21.8
150475 | 06/13/1991 | 23.1 | 26.2 | 20.1 | 2.267 | 23.2 | 24 | 21.5 | 18.8 | 13.9 | 7.5 | 2.6 | 6.3 | 22.8 | 22
150475 | 06/14/1991 | 22.1 | 25.1 | 19 | 2.093 | 22.1 | 24 | 20.9 | 18.8 | 14.3 | 7.8 | 2.7 | 6.3 | 21.6 | 21.5
150475 | 06/15/1991 | 19.5 | 22.6 | 13.2 | 2.752 | 17.9 | 24 | 19.2 | 18.3 | 14.5 | 8.1 | 2.9 | 6.3 | 19.1 | 18.3
150475 | 06/16/1991 | 19.3 | 26 | 10.9 | 5.622 | 18.5 | 24 | 18.3 | 17 | 14.5 | 8.3 | 3 | 6.3 | 19.4 | 18.7
150475 | 06/17/1991 | 20.9 | 26.3 | 14 | 4.664 | 20.2 | 24 | 19.4 | 17.4 | 14.4 | 8.6 | 3.1 | 6.3 | 20.9 | 19.1
150475 | 06/18/1991 | 21 | 26.2 | 16 | 3.748 | 21.1 | 24 | 19.9 | 18 | 14.5 | 8.8 | 3.2 | 6.3 | 20.6 | 20.3
150475 | 06/19/1991 | 20.5 | 25.3 | 13.3 | 4.236 | 19.3 | 24 | 19.2 | 17.7 | 14.6 | 9 | 3.3 | 6.2 | 20.2 | 20.1
150475 | 06/20/1991 | 21.7 | 25.9 | 18.6 | 2.764 | 22.3 | 24 | 20.6 | 18.3 | 14.8 | 9.2 | 3.5 | 6.2 | 21.8 | 21.4
150475 | 06/21/1991 | 16.1 | 18.9 | 9.7 | 2.799 | 14.3 | 24 | 17.7 | 17.9 | 15 | 9.4 | 3.6 | 6.2 | 16.6 | 15.7
150475 | 06/22/1991 | 14.6 | 21.1 | 7.3 | 5.052 | 14.2 | 24 | 15.1 | 15.6 | 14.7 | 9.6 | 3.7 | 6.2 | 15.4 | 13.8
150475 | 06/23/1991 | 16.5 | 22.4 | 9.7 | 4.55 | 16.1 | 24 | 16 | 15.3 | 14.2 | 9.7 | 3.8 | 6.2 | 16.9 | 15.9
150475 | 06/24/1991 | 20.5 | 25.8 | 14.4 | 4.175 | 20.1 | 24 | 18.9 | 16.4 | 14.1 | 9.8 | 4 | 6.2 | 20.9 | 19.8
150475 | 06/25/1991 | 23.4 | 28.5 | 16.3 | 4.36 | 22.4 | 24 | 21.1 | 17.9 | 14.3 | 9.9 | 4.1 | 6.2 | 23.6 | 22
150475 | 06/26/1991 | 26.2 | 31.4 | 20.8 | 3.963 | 26.1 | 24 | 23.7 | 19.7 | 14.9 | 10.1 | 4.2 | 6.2 | 26 | 24.9
150475 | 06/27/1991 | 25.4 | 29.4 | 21.6 | 2.758 | 25.5 | 24 | 23.9 | 20.9 | 15.6 | 10.2 | 4.3 | 6.2 | 25.2 | 24.7
150475 | 06/28/1991 | 25.6 | 30.8 | 19.7 | 3.967 | 25.3 | 24 | 23.8 | 21 | 16.2 | 10.4 | 4.5 | 6.2 | 25.7 | 24.5
150475 | 06/29/1991 | 24.4 | 27.9 | 19.3 | 2.49 | 23.6 | 24 | 24 | 21.6 | 16.8 | 10.6 | 4.6 | 6.2 | 24.7 | 24.1
150475 | 06/30/1991 | 22.2 | 28.3 | 15.2 | 4.745 | 21.8 | 24 | 21.6 | 20.6 | 17.1 | 10.9 | 4.7 | 6.2 | 22.5 | 21.5
150475 | 07/01/1991 | 23.9 | 27 | 20.1 | 2.277 | 23.6 | 24 | 23.2 | 21 | 17.2 | 11.1 | 4.8 | 6.2 | 24 | 23
150475 | 07/02/1991 | 20.2 | 23.8 | 16.1 | 2.712 | 20 | 24 | 20.5 | 20.2 | 17.3 | 11.3 | 5 | 6.2 | 20.5 | 19
150475 | 07/03/1991 | 18.8 | 23.2 | 14.7 | 3.116 | 19 | 24 | 19 | 18.9 | 17.1 | 11.5 | 5.1 | 6.2 | 19.1 | 18.2
150475 | 07/04/1991 | 19.6 | 23.8 | 15.4 | 3.157 | 19.6 | 24 | 19.4 | 18.5 | 16.8 | 11.7 | 5.2 | 6.2 | 20.1 | 19.3
150475 | 07/05/1991 | 22.4 | 27.6 | 14.9 | 4.465 | 21.3 | 24 | 20.9 | 18.9 | 16.6 | 11.8 | 5.3 | 6.2 | 22.6 | 21.5
150475 | 07/06/1991 | 22 | 27 | 14.8 | 4.119 | 20.9 | 24 | 21.4 | 19.7 | 16.7 | 11.9 | 5.5 | 6.2 | 22 | 21.4
150475 | 07/07/1991 | 20 | 26.1 | 15.9 | 3.522 | 21 | 24 | 19.7 | 19.2 | 16.8 | 12 | 5.6 | 6.2 | 19.7 | 18.7
150475 | 07/08/1991 | 18.9 | 23.3 | 12.6 | 3.684 | 18 | 24 | 19 | 18.5 | 16.7 | 12.1 | 5.7 | 6.2 | 19.1 | 18.4
150475 | 07/09/1991 | 19.2 | 23.1 | 14.8 | 2.915 | 19 | 24 | 18.8 | 18.2 | 16.6 | 12.2 | 5.9 | 6.2 | 19.3 | 18.9
150475 | 07/10/1991 | 21.1 | 25.8 | 14.2 | 4.151 | 20 | 24 | 20.2 | 18.4 | 16.4 | 12.3 | 6 | 6.2 | 21.3 | 21
150475 | 07/11/1991 | 21.4 | 25.3 | 16.6 | 2.797 | 21 | 24 | 20.4 | 19 | 16.5 | 12.4 | 6.1 | 6.2 | 21.2 | 20.9
150475 | 07/12/1991 | 21.1 | 25.2 | 16.3 | 3.14 | 20.8 | 24 | 20.9 | 19.3 | 16.6 | 12.4 | 6.2 | 6.2 | 21.5 | 21
150475 | 07/13/1991 | 19.9 | 24.2 | 15.6 | 3.276 | 19.9 | 24 | 20 | 19.1 | 16.8 | 12.5 | 6.3 | 6.2 | 20.3 | 19.6
150475 | 07/14/1991 | 20.1 | 25.5 | 13.2 | 4.438 | 19.4 | 24 | 19.7 | 18.7 | 16.8 | 12.6 | 6.5 | 6.2 | 20.4 | 19.4
150475 | 07/15/1991 | 23.1 | 29 | 15.6 | 4.959 | 22.3 | 24 | 21.3 | 19.1 | 16.8 | 12.7 | 6.6 | 6.2 | 23.3 | 21.5
150475 | 07/16/1991 | 26.4 | 32.3 | 20.1 | 4.288 | 26.2 | 24 | 24.1 | 20.8 | 17 | 12.8 | 6.7 | 6.2 | 26.4 | 25
150475 | 07/17/1991 | 26.5 | 31 | 21.8 | 3.246 | 26.4 | 24 | 25.2 | 22.2 | 17.6 | 12.9 | 6.8 | 6.2 | 26.6 | 25.9
150475 | 07/18/1991 | 26.4 | 31.3 | 21.2 | 3.608 | 26.3 | 24 | 24.8 | 22.5 | 18.2 | 13 | 6.9 | 6.2 | 26.2 | 24.6
150475 | 07/19/1991 | 24.3 | 28.4 | 19.2 | 3.279 | 23.8 | 24 | 23.8 | 22.4 | 18.6 | 13.2 | 7 | 6.2 | 24 | 23.8
150475 | 07/20/1991 | 24.6 | 29.2 | 19.7 | 3.61 | 24.5 | 24 | 23.3 | 21.8 | 18.8 | 13.4 | 7.1 | 6.2 | 24.5 | 23.8
150475 | 07/21/1991 | 24.4 | 28.7 | 18.5 | 3.507 | 23.6 | 24 | 23.7 | 22.1 | 18.9 | 13.5 | 7.3 | 6.2 | 24.7 | 24
150475 | 07/22/1991 | 23.4 | 28 | 16.9 | 3.47 | 22.5 | 24 | 23.3 | 22.2 | 19 | 13.7 | 7.4 | 6.2 | 23.2 | 21.9
150475 | 07/23/1991 | 19.3 | 24.4 | 13.5 | 3.869 | 19 | 24 | 19.8 | 20.5 | 19 | 13.8 | 7.5 | 6.2 | 19.4 | 17.5
150475 | 07/24/1991 | 18.5 | 23.2 | 13.3 | 3.969 | 18.3 | 24 | 18.9 | 19.3 | 18.6 | 14 | 7.6 | 6.2 | 18.7 | 16.7
150475 | 07/25/1991 | 17.8 | 22.4 | 12.1 | 3.713 | 17.3 | 24 | 18.2 | 18.5 | 18.1 | 14 | 7.7 | 6.2 | 18 | 17.4
150475 | 07/26/1991 | 18.4 | 23.8 | 11.7 | 4.412 | 17.8 | 24 | 18.2 | 18.1 | 17.6 | 14.1 | 7.8 | 6.2 | 18.5 | 18.1
150475 | 07/27/1991 | 16.1 | 18.5 | 14.6 | 1.343 | 16.6 | 24 | 16.7 | 17.7 | 17.3 | 14.1 | 7.9 | 6.2 | 16 | 15.9
150475 | 07/28/1991 | 16.9 | 21.4 | 12.2 | 3.026 | 16.8 | 24 | 17.3 | 17.1 | 16.9 | 14.1 | 8 | 6.2 | 17.4 | 17
150475 | 07/29/1991 | 16.3 | 22.1 | 9.3 | 4.605 | 15.7 | 24 | 16.9 | 16.8 | 16.6 | 14.1 | 8.2 | 6.2 | 17.1 | 16.6
150475 | 07/30/1991 | 19.9 | 25.9 | 11 | 5.327 | 18.5 | 24 | 18.6 | 17.2 | 16.4 | 14 | 8.3 | 6.2 | 20.3 | 19.1
150475 | 07/31/1991 | 21.1 | 26 | 16 | 3.509 | 21 | 24 | 20.3 | 18.6 | 16.5 | 14 | 8.4 | 6.2 | 20.9 | 19.8
150475 | 08/01/1991 | 20.2 | 26.7 | 15.3 | 4.349 | 21 | 24 | 19.8 | 18.8 | 16.7 | 14 | 8.5 | 6.2 | 20.4 | 19.8
150475 | 08/02/1991 | 18.4 | 23 | 14.8 | 3.14 | 18.9 | 24 | 18.7 | 18.5 | 16.8 | 14 | 8.5 | 6.2 | 18.7 | 18.3
150475 | 08/03/1991 | 17.2 | 21.9 | 12.2 | 3.402 | 17.1 | 24 | 18 | 17.9 | 16.8 | 14 | 8.6 | 6.2 | 17.8 | 17.5
150475 | 08/04/1991 | 17.7 | 23.1 | 11.2 | 4.261 | 17.2 | 24 | 17.7 | 17.4 | 16.7 | 14 | 8.7 | 6.2 | 18.1 | 17.8
150475 | 08/05/1991 | 18.7 | 22.9 | 13 | 3.735 | 18 | 24 | 18.1 | 17.5 | 16.5 | 14 | 8.8 | 6.2 | 18.8 | 18
150475 | 08/06/1991 | 17.2 | 21.5 | 13.4 | 2.95 | 17.5 | 24 | 17.6 | 17.5 | 16.5 | 14 | 8.9 | 6.2 | 17.5 | 16.5
150475 | 08/07/1991 | 17.8 | 21.7 | 13.5 | 2.853 | 17.6 | 24 | 17.6 | 17.1 | 16.4 | 14 | 9 | 6.3 | 18.1 | 17.5
150475 | 08/08/1991 | 18.7 | 23.9 | 13.3 | 3.663 | 18.6 | 24 | 18.5 | 17.5 | 16.3 | 14 | 9.1 | 6.3 | 18.8 | 18
150475 | 08/09/1991 | 19.6 | 26.6 | 10.7 | 5.926 | 18.7 | 24 | 18.4 | 17.5 | 16.3 | 14 | 9.1 | 6.3 | 19.2 | 18.9
150475 | 08/10/1991 | 22 | 27.6 | 16.1 | 4.325 | 21.9 | 24 | 20.3 | 18.4 | 16.4 | 14 | 9.2 | 6.3 | 21.4 | 21.1
150475 | 08/11/1991 | 22.3 | 27.7 | 15.7 | 4.528 | 21.7 | 24 | 20.4 | 18.9 | 16.7 | 14 | 9.3 | 6.3 | 21.2 | 20.9
150475 | 08/12/1991 | 22.3 | 28.3 | 15.9 | 4.702 | 22.1 | 24 | 21 | 19.4 | 16.9 | 14 | 9.4 | 6.3 | 21.8 | 21.5
150475 | 08/13/1991 | 22.6 | 28.1 | 17.5 | 4.085 | 22.8 | 24 | 21.1 | 19.6 | 17.2 | 14.1 | 9.4 | 6.3 | 22 | 21.4
150475 | 08/14/1991 | 22.9 | 28.5 | 18 | 4.067 | 23.3 | 24 | 22.1 | 20.3 | 17.5 | 14.1 | 9.5 | 6.3 | 23.1 | 21.8
150475 | 08/15/1991 | 21.4 | 27.4 | 15.9 | 4.065 | 21.7 | 24 | 20.9 | 20.1 | 17.7 | 14.2 | 9.6 | 6.3 | 21.4 | 20.6
150475 | 08/16/1991 | 21.2 | 25.6 | 18 | 2.676 | 21.8 | 24 | 20.8 | 20 | 17.9 | 14.3 | 9.7 | 6.3 | 20.9 | 20.7
150475 | 08/17/1991 | 21.2 | 27.3 | 15 | 4.414 | 21.2 | 24 | 20.7 | 19.7 | 17.9 | 14.4 | 9.7 | 6.3 | 21.3 | 20.1
150475 | 07/08/1989 | 25 | 34 | 16.5 | 6.444 | 25.3 | 24 | 23.9 | 22.2 | 18.7 | 11.9 | 5.3 | 6.5 | 25 | 24.2
150475 | 07/09/1989 | 27.7 | 37.2 | 18.5 | 6.023 | 27.9 | 24 | 26 | 23 | 18.8 | 12.1 | 5.4 | 6.5 | 27.7 | 26.3
150475 | 07/10/1989 | 26.2 | 32 | 19.8 | 4.337 | 25.9 | 24 | 26.1 | 23.7 | 19.1 | 12.4 | 5.6 | 6.5 | 26.9 | 25.1
150475 | 07/11/1989 | 24.3 | 30.1 | 18.7 | 4.326 | 24.4 | 24 | 24.7 | 23.4 | 19.4 | 12.6 | 5.7 | 6.5 | 25 | 22.6
150475 | 07/12/1989 | 23.9 | 31.3 | 16.5 | 5.485 | 23.9 | 24 | 24.3 | 22.8 | 19.4 | 12.9 | 5.8 | 6.5 | 25 | 22.9
150475 | 07/13/1989 | 22 | 27.8 | 16.2 | 4.082 | 22 | 24 | 23.2 | 22.4 | 19.4 | 13.1 | 6 | 6.5 | 23 | 20.9
150475 | 07/14/1989 | 22.1 | 28.2 | 14.8 | 4.67 | 21.5 | 24 | 22.4 | 21.6 | 19.3 | 13.3 | 6.1 | 6.5 | 22.6 | 21.4
150475 | 07/15/1989 | 23.1 | 28.9 | 14.6 | 5.126 | 21.8 | 24 | 23 | 21.5 | 19.1 | 13.4 | 6.3 | 6.5 | 23.6 | 22.2
150475 | 07/16/1989 | 24.4 | 31 | 17.1 | 4.998 | 24.1 | 24 | 24 | 22.1 | 19.1 | 13.6 | 6.4 | 6.5 | 24.6 | 23.5
150475 | 07/17/1989 | 23.8 | 30.6 | 16.1 | 5.264 | 23.4 | 24 | 23.7 | 22.2 | 19.2 | 13.7 | 6.5 | 6.5 | 24.1 | 22.9
150475 | 07/18/1989 | 19.2 | 22.3 | 16.6 | 1.909 | 19.5 | 24 | 20.2 | 21.3 | 19.2 | 13.8 | 6.7 | 6.5 | 19 | 18.3
150475 | 07/19/1989 | 21.5 | 28.2 | 14.9 | 4.932 | 21.6 | 24 | 21 | 20 | 18.8 | 14 | 6.8 | 6.5 | 21.6 | 20
150475 | 07/20/1989 | 23.3 | 31 | 15.9 | 5.476 | 23.5 | 24 | 21.9 | 20.4 | 18.6 | 14 | 6.9 | 6.5 | 22.9 | 22.4
150475 | 07/21/1989 | 23.6 | 30.6 | 16.9 | 5.365 | 23.8 | 24 | 23.1 | 21.2 | 18.6 | 14.1 | 7.1 | 6.5 | 23.7 | 23.3
150475 | 07/22/1989 | 23.7 | 30.7 | 15.9 | 5.537 | 23.3 | 24 | 23.4 | 21.6 | 18.7 | 14.2 | 7.2 | 6.5 | 24.2 | 22.8
150475 | 07/23/1989 | 24.8 | 31.3 | 17.4 | 5.041 | 24.4 | 24 | 24.3 | 22.1 | 18.9 | 14.3 | 7.3 | 6.5 | 25.4 | 23.6
150475 | 07/24/1989 | 25.2 | 31.3 | 17.8 | 4.728 | 24.6 | 24 | 24.8 | 22.7 | 19.2 | 14.4 | 7.5 | 6.5 | 25.8 | 23.2
150475 | 07/25/1989 | 26.4 | 32.8 | 19 | 4.928 | 25.9 | 24 | 25.7 | 23.2 | 19.5 | 14.5 | 7.6 | 6.5 | 27 | 24.4
150475 | 07/26/1989 | 27.3 | 32.6 | 21.1 | 4.211 | 26.9 | 24 | 26.5 | 24 | 19.9 | 14.6 | 7.7 | 6.5 | 27.5 | 25.2
150475 | 07/27/1989 | 25.1 | 31 | 18.5 | 3.954 | 24.8 | 24 | 25.8 | 24.2 | 20.3 | 14.7 | 7.8 | 6.5 | 25.6 | 23.4
150475 | 07/28/1989 | 21.9 | 29.1 | 14.7 | 5.081 | 21.9 | 24 | 23 | 22.8 | 20.4 | 14.9 | 8 | 6.5 | 22.8 | 20.3
150475 | 07/29/1989 | 22 | 28.7 | 16.7 | 4.177 | 22.7 | 24 | 22.6 | 22.2 | 20.2 | 15 | 8.1 | 6.5 | 22.5 | 21.7
150475 | 07/30/1989 | 23.4 | 29.7 | 17.7 | 4.291 | 23.7 | 24 | 23.6 | 22.1 | 20 | 15.1 | 8.2 | 6.5 | 24.5 | 23.2
150475 | 07/31/1989 | 24.8 | 31.3 | 17.4 | 4.945 | 24.4 | 24 | 24.8 | 22.7 | 20 | 15.2 | 8.3 | 6.5 | 25.7 | 24.2
150475 | 08/01/1989 | 26.7 | 34 | 19 | 5.443 | 26.5 | 24 | 25.7 | 23.5 | 20.2 | 15.3 | 8.5 | 6.5 | 26.9 | 24.1
150475 | 08/02/1989 | 26.5 | 33.4 | 18.5 | 5.156 | 26 | 24 | 25.5 | 23.7 | 20.4 | 15.4 | 8.6 | 6.5 | 26.7 | 22.6
150475 | 08/03/1989 | 27.8 | 31.1 | 24.2 | 2.844 | 27.7 | 24 | 26.8 | 24.5 | 20.7 | 15.6 | 8.7 | 6.5 | 27.7 | 25.5
150475 | 08/04/1989 | 28.6 | 35.4 | 21.2 | 5.193 | 28.3 | 24 | 27.6 | 24.9 | 21 | 15.7 | 8.8 | 6.5 | 28.4 | 28.2
150475 | 08/05/1989 | 23.5 | 28.6 | 17.8 | 3.478 | 23.2 | 24 | 24.9 | 24.7 | 21.4 | 15.8 | 9 | 6.5 | 24 | 19.8
150475 | 08/06/1989 | 17.4 | 23.1 | 11.6 | 3.822 | 17.4 | 24 | 20.4 | 22.2 | 21.2 | 16 | 9.1 | 6.5 | 18.5 | 15.4
150475 | 08/07/1989 | 19.2 | 26.9 | 10.4 | 5.862 | 18.7 | 24 | 20 | 20.4 | 20.5 | 16.1 | 9.2 | 6.5 | 19.8 | 17.8
150475 | 08/08/1989 | 22.1 | 29.9 | 14.5 | 5.747 | 22.2 | 24 | 21.9 | 20.8 | 20 | 16.1 | 9.3 | 6.5 | 22.1 | 21.3
150475 | 08/09/1989 | 23 | 31.1 | 14.7 | 6.139 | 22.9 | 24 | 22.8 | 21.4 | 19.8 | 16.2 | 9.4 | 6.5 | 23.2 | 22.5
150475 | 08/10/1989 | 24.3 | 32.9 | 14.2 | 6.696 | 23.6 | 24 | 23.8 | 22 | 19.8 | 16.2 | 9.5 | 6.5 | 24.5 | 23.6
150475 | 08/11/1989 | 22.7 | 27.5 | 17 | 3.447 | 22.3 | 24 | 22.9 | 22.4 | 20 | 16.2 | 9.7 | 6.5 | 22.8 | 20.6
150475 | 08/12/1989 | 22.8 | 28.8 | 17.7 | 3.714 | 23.3 | 24 | 22.7 | 22 | 20.1 | 16.2 | 9.8 | 6.5 | 22.9 | 21.4
150475 | 08/13/1989 | 22.5 | 27.6 | 17.1 | 3.797 | 22.4 | 24 | 22.3 | 21.7 | 20 | 16.3 | 9.9 | 6.5 | 22.5 | 22
150475 | 08/14/1989 | 20.4 | 25.5 | 16.3 | 3.364 | 20.9 | 24 | 21.3 | 21.3 | 19.9 | 16.3 | 10 | 6.5 | 20.8 | 19.9
150475 | 08/15/1989 | 18.8 | 24.6 | 12.4 | 4.229 | 18.5 | 24 | 20.3 | 20.4 | 19.7 | 16.3 | 10.1 | 6.5 | 19.9 | 18.8
150475 | 08/16/1989 | 19.9 | 26.9 | 12.5 | 5.281 | 19.7 | 24 | 20.7 | 20.1 | 19.4 | 16.3 | 10.2 | 6.5 | 21 | 19.5
150475 | 08/17/1989 | 20.5 | 27.5 | 12.9 | 5.257 | 20.2 | 24 | 20.9 | 20.3 | 19.2 | 16.3 | 10.3 | 6.6 | 21.1 | 19.1
150475 | 08/18/1989 | 21.7 | 28.5 | 14.4 | 5.197 | 21.5 | 24 | 21.4 | 20.5 | 19.2 | 16.3 | 10.4 | 6.6 | 22 | 18.4
150475 | 08/19/1989 | 19 | 23.9 | 15 | 2.78 | 19.5 | 24 | 19.5 | 20.2 | 19.2 | 16.3 | 10.5 | 6.6 | 18.6 | 17.9
150475 | 08/20/1989 | 18.4 | 23.9 | 13.7 | 3.744 | 18.8 | 24 | 18.8 | 19.1 | 18.9 | 16.3 | 10.6 | 6.6 | 18.5 | 17.4
150475 | 08/21/1989 | 19.8 | 26.2 | 11.6 | 5.349 | 18.9 | 24 | 19 | 18.7 | 18.6 | 16.3 | 10.7 | 6.6 | 19.9 | 19.1
150475 | 08/22/1989 | 23.8 | 29.1 | 18.5 | 3.749 | 23.8 | 24 | 22.2 | 20.1 | 18.5 | 16.2 | 10.7 | 6.6 | 23.3 | 22.9
150475 | 08/23/1989 | 20.6 | 26.5 | 15.1 | 3.927 | 20.8 | 24 | 20.8 | 20.4 | 18.7 | 16.2 | 10.8 | 6.6 | 21 | 19.6
150475 | 08/24/1989 | 19.7 | 25.9 | 13.6 | 4.441 | 19.8 | 24 | 20.2 | 19.9 | 18.7 | 16.2 | 10.9 | 6.6 | 20.3 | 18.8
150475 | 08/25/1989 | 19.6 | 24.6 | 13.1 | 4.128 | 18.9 | 24 | 19.4 | 19.4 | 18.6 | 16.2 | 11 | 6.6 | 19.8 | 18.2
150475 | 08/26/1989 | 20.6 | 24.8 | 16.8 | 2.593 | 20.8 | 24 | 20.2 | 19.6 | 18.5 | 16.2 | 11.1 | 6.6 | 20.2 | 20.2
150475 | 08/27/1989 | 19.9 | 26.4 | 13.1 | 4.563 | 19.8 | 24 | 19.6 | 19.3 | 18.4 | 16.1 | 11.1 | 6.6 | 20 | 19.3
150475 | 08/28/1989 | 21.6 | 27.6 | 15.2 | 4.318 | 21.4 | 24 | 20.9 | 19.6 | 18.4 | 16.1 | 11.2 | 6.6 | 21.9 | 20.4
150475 | 08/29/1989 | 18.5 | 24.6 | 13.2 | 4.124 | 18.9 | 24 | 19.3 | 19.6 | 18.4 | 16.1 | 11.3 | 6.6 | 18.7 | 16.5
150475 | 08/30/1989 | 17.4 | 23 | 11.3 | 3.743 | 17.2 | 24 | 17.5 | 18.4 | 18.3 | 16.1 | 11.4 | 6.6 | 17.2 | 16.7
150475 | 08/31/1989 | 22.7 | 29 | 16.5 | 4.33 | 22.8 | 24 | 21.1 | 19 | 18.1 | 16.1 | 11.4 | 6.6 | 22.8 | 22.4
150475 | 09/01/1989 | 17.4 | 23.2 | 12.7 | 3.849 | 18 | 24 | 18.6 | 19.2 | 18.1 | 16.1 | 11.5 | 6.6 | 17.6 | 17
150475 | 09/02/1989 | 18 | 24.1 | 11.8 | 4.595 | 18 | 24 | 18 | 18.1 | 18 | 16 | 11.6 | 6.6 | 18.2 | 17.6
150475 | 09/03/1989 | 18.3 | 22.8 | 13.9 | 2.962 | 18.4 | 24 | 18 | 18.1 | 17.8 | 16 | 11.6 | 6.6 | 18.2 | 16.9
150475 | 09/04/1989 | 18.3 | 23.4 | 14.4 | 3.283 | 18.9 | 24 | 18.2 | 18.1 | 17.6 | 16 | 11.7 | 6.6 | 18.1 | 17.2
150475 | 09/05/1989 | 18.7 | 26.6 | 11.2 | 5.543 | 18.9 | 24 | 18 | 17.7 | 17.5 | 15.9 | 11.7 | 6.6 | 18.5 | 17.7
150475 | 09/06/1989 | 20.1 | 27.2 | 12.5 | 5.493 | 19.9 | 24 | 19.1 | 18.1 | 17.4 | 15.9 | 11.8 | 6.6 | 20.4 | 18.9
150475 | 09/07/1989 | 19.5 | 23.8 | 15.5 | 3.035 | 19.7 | 24 | 19.8 | 19.1 | 17.5 | 15.9 | 11.8 | 6.6 | 19.7 | 18.9
150475 | 09/08/1989 | 16.5 | 22 | 12.8 | 3.372 | 17.4 | 24 | 17.4 | 18.2 | 17.6 | 15.8 | 11.9 | 6.6 | 16.8 | 15.6
150475 | 09/09/1989 | 14.2 | 19.9 | 9.2 | 3.636 | 14.6 | 24 | 15.5 | 16.9 | 17.4 | 15.8 | 11.9 | 6.6 | 14.6 | 13.3
150475 | 09/10/1989 | 11.7 | 17.2 | 5.9 | 3.702 | 11.6 | 24 | 13.3 | 15.4 | 16.9 | 15.8 | 12 | 6.6 | 12.2 | 11.7
150475 | 09/11/1989 | 10.1 | 14.5 | 6.4 | 2.513 | 10.5 | 24 | 11.8 | 14.1 | 16.2 | 15.7 | 12 | 6.6 | 10.3 | 9.1
150475 | 09/12/1989 | 10.7 | 18 | 3.6 | 5.149 | 10.8 | 24 | 11.6 | 13 | 15.5 | 15.6 | 12.1 | 6.6 | 11.3 | 10.3
150475 | 09/13/1989 | 12.3 | 18.9 | 5.8 | 4.69 | 12.4 | 24 | 12.6 | 13.2 | 14.9 | 15.4 | 12.1 | 6.6 | 12.7 | 11.7
150475 | 12/31/1989 | -7.9 | -4.7 | -13 | 2.129 | -8.9 | 24 | -6.9 | -6.5 | -5.3 | 0 | 6 | 6.9 | -7.3 | -7.4
150475 | 09/15/1989 | 14.2 | 21.9 | 6.1 | 5.647 | 14 | 24 | 13.8 | 13.8 | 14.4 | 15.1 | 12.2 | 6.7 | 14.4 | 12.3
150475 | 09/16/1989 | 16.8 | 26.1 | 8.4 | 6.364 | 17.3 | 24 | 15.8 | 14.6 | 14.4 | 14.9 | 12.2 | 6.7 | 17.1 | 15.3
150475 | 09/17/1989 | 19.9 | 28.6 | 11.7 | 6.191 | 20.2 | 24 | 18.3 | 16.1 | 14.7 | 14.8 | 12.2 | 6.7 | 20 | 17.6
150475 | 09/18/1989 | 21.1 | 27.5 | 14.7 | 4.717 | 21.1 | 24 | 19.5 | 17.5 | 15.2 | 14.7 | 12.3 | 6.7 | 21.1 | 18
150475 | 09/19/1989 | 18.6 | 21.3 | 16.1 | 1.644 | 18.7 | 24 | 18.7 | 18.1 | 15.8 | 14.7 | 12.3 | 6.7 | 18.4 | 17.6
150475 | 09/20/1989 | 18.1 | 23.3 | 14.8 | 2.723 | 19.1 | 24 | 17.8 | 17.4 | 16.1 | 14.7 | 12.3 | 6.7 | 18 | 17.6
150475 | 09/21/1989 | 19.6 | 26.2 | 12.9 | 4.548 | 19.6 | 24 | 18.6 | 17.4 | 16.2 | 14.7 | 12.3 | 6.7 | 19.8 | 18.3
150475 | 09/22/1989 | 10.3 | 17 | 3.5 | 4.015 | 10.3 | 24 | 14.2 | 16.9 | 16.4 | 14.8 | 12.3 | 6.7 | 10.9 | 8.6
150475 | 09/23/1989 | 6.1 | 12.9 | -0.2 | 4.446 | 6.4 | 24 | 8.8 | 12.7 | 15.7 | 14.8 | 12.4 | 6.7 | 6.8 | 5.9
150475 | 09/24/1989 | 10 | 17.4 | 2.2 | 5.581 | 9.8 | 24 | 9.8 | 11.4 | 14.7 | 14.7 | 12.4 | 6.7 | 10.3 | 7
150475 | 09/25/1989 | 9.9 | 15.2 | 4.4 | 3.816 | 9.8 | 24 | 11.2 | 12.1 | 14 | 14.6 | 12.4 | 6.7 | 10.3 | 8.6
150475 | 09/26/1989 | 8 | 15.2 | 1.3 | 4.925 | 8.3 | 24 | 9.6 | 11.3 | 13.5 | 14.5 | 12.4 | 6.7 | 8.9 | 8.3
150475 | 09/27/1989 | 13.1 | 22.4 | 4.7 | 6.545 | 13.6 | 24 | 11.7 | 11.4 | 13.1 | 14.3 | 12.4 | 6.7 | 13.2 | 9.6
150475 | 09/28/1989 | 16.1 | 26.2 | 9.9 | 5.608 | 18.1 | 24 | 14.9 | 13.3 | 13 | 14.1 | 12.4 | 6.7 | 16 | 13.5
150475 | 09/29/1989 | 14.2 | 21.7 | 6.9 | 5.186 | 14.3 | 24 | 14.3 | 14 | 13.3 | 14 | 12.4 | 6.7 | 14.6 | 13.2
150475 | 09/30/1989 | 17.8 | 26.5 | 10 | 6.041 | 18.3 | 24 | 16 | 14.5 | 13.6 | 13.9 | 12.4 | 6.7 | 17.8 | 13.7
150475 | 10/01/1989 | 18 | 27.8 | 5.5 | 6.678 | 16.7 | 24 | 17.7 | 16 | 14 | 13.9 | 12.4 | 6.7 | 18 | 15
150475 | 10/02/1989 | 4.6 | 10.1 | -0.2 | 3.25 | 5 | 24 | 9.1 | 13.7 | 14.3 | 13.8 | 12.4 | 6.7 | 5.4 | 3.5
150475 | 10/03/1989 | 2.6 | 9.9 | -3.6 | 4.53 | 3.2 | 24 | 5.4 | 9.7 | 13.6 | 13.8 | 12.4 | 6.7 | 3 | 2.2
150475 | 10/04/1989 | 5.5 | 12.1 | -1.7 | 5.073 | 5.2 | 24 | 5.6 | 8.1 | 12.4 | 13.7 | 12.4 | 6.7 | 5.3 | 4.5
150475 | 10/05/1989 | 10 | 16.5 | 5.6 | 3.894 | 11.1 | 24 | 9.6 | 9.3 | 11.6 | 13.5 | 12.4 | 6.7 | 10.2 | 8.4
150475 | 10/06/1989 | 6 | 11.7 | 1.1 | 3.434 | 6.4 | 24 | 7.8 | 9.6 | 11.4 | 13.3 | 12.4 | 6.7 | 6.4 | 4.5
150475 | 10/07/1989 | 4.2 | 11.7 | -1.8 | 4.873 | 5 | 24 | 5.6 | 8.2 | 11 | 13.2 | 12.4 | 6.7 | 4.1 | 3.3
150475 | 10/08/1989 | 4 | 11.6 | -3.4 | 5.19 | 4.1 | 24 | 4.9 | 7.1 | 10.4 | 13 | 12.4 | 6.7 | 3.9 | 3.5
150475 | 10/09/1989 | 7 | 16 | -0.8 | 5.994 | 7.6 | 24 | 6.6 | 7.2 | 9.9 | 12.7 | 12.4 | 6.7 | 7.1 | 5.6
150475 | 10/10/1989 | 9.8 | 17 | 4.2 | 4.737 | 10.6 | 24 | 9.3 | 8.6 | 9.8 | 12.5 | 12.3 | 6.8 | 10.3 | 8.4
150475 | 10/11/1989 | 11.6 | 18.6 | 5.9 | 4.534 | 12.3 | 24 | 11.1 | 10.1 | 10 | 12.3 | 12.3 | 6.8 | 11.7 | 9.4
150475 | 10/12/1989 | 11.7 | 21.8 | 3.5 | 6.645 | 12.7 | 24 | 10.5 | 10.3 | 10.3 | 12.2 | 12.3 | 6.8 | 10.9 | 9
150475 | 10/13/1989 | 14.4 | 23.2 | 9.2 | 4.9 | 16.2 | 24 | 11.9 | 10.9 | 10.6 | 12.1 | 12.3 | 6.8 | 12.6 | 12.4
150475 | 04/29/1988 | 13.6 | 21.5 | 4.7 | 6.036 | 13.1 | 24 | 10.6 | 6.9 | 3 | 1.4 | 2.5 | 6.4 | 13.1 | 11.5
150475 | 04/30/1988 | 13.8 | 20.4 | 5.7 | 5.279 | 13.1 | 24 | 11.3 | 8.4 | 3.8 | 1.6 | 2.5 | 6.4 | 13.6 | 11.4
150475 | 05/01/1988 | 16.7 | 22.5 | 10.7 | 4.512 | 16.6 | 24 | 14.2 | 10 | 4.7 | 1.8 | 2.5 | 6.4 | 17 | 13
150475 | 05/02/1988 | 17 | 24.4 | 10.2 | 5.353 | 17.3 | 24 | 15.2 | 11.3 | 5.7 | 2.1 | 2.5 | 6.4 | 17.7 | 13.9
150475 | 05/03/1988 | 16.3 | 23.9 | 8.5 | 5.76 | 16.2 | 24 | 15.4 | 12.2 | 6.7 | 2.4 | 2.5 | 6.4 | 16.9 | 14.9
150475 | 05/04/1988 | 17.7 | 25.7 | 8.8 | 6.007 | 17.3 | 24 | 15.6 | 12.5 | 7.6 | 2.7 | 2.5 | 6.4 | 17.5 | 16.3
150475 | 05/05/1988 | 17.6 | 25.8 | 8.8 | 6.346 | 17.3 | 24 | 16.5 | 13.3 | 8.3 | 3.1 | 2.6 | 6.4 | 18.5 | 16.5
150475 | 05/06/1988 | 19 | 26.7 | 10.7 | 5.691 | 18.7 | 24 | 17.1 | 14 | 9 | 3.5 | 2.6 | 6.4 | 19.3 | 15.9
150475 | 05/07/1988 | 19.5 | 24.5 | 14.2 | 3.792 | 19.4 | 24 | 17.6 | 14.7 | 9.6 | 3.8 | 2.6 | 6.4 | 19.5 | 15.7
150475 | 05/08/1988 | 17.8 | 22.2 | 13.6 | 2.717 | 17.9 | 24 | 17 | 15 | 10.2 | 4.2 | 2.7 | 6.4 | 17.5 | 16.8
150475 | 09/13/1988 | 15 | 24.6 | 6.1 | 6.526 | 15.4 | 24 | 15.7 | 17.2 | 18.1 | 17.1 | 14.5 | 6.6 | 15.2 | 13.5
150475 | 05/10/1988 | 14.5 | 21.8 | 6.8 | 5.688 | 14.3 | 24 | 13.9 | 12.5 | 10.4 | 5 | 2.8 | 6.4 | 15 | 13
150475 | 05/11/1988 | 15.7 | 22.1 | 7.6 | 5.206 | 14.9 | 24 | 14 | 12.6 | 10.3 | 5.3 | 2.8 | 6.4 | 15.2 | 13.4
150475 | 05/12/1988 | 17.3 | 27.8 | 8.2 | 6.815 | 18 | 24 | 15.9 | 13.4 | 10.3 | 5.5 | 2.9 | 6.4 | 17.7 | 14.5
150475 | 05/13/1988 | 10.3 | 17.7 | 2.9 | 4.896 | 10.3 | 24 | 12.8 | 13 | 10.5 | 5.8 | 3 | 6.3 | 12.4 | 10.3
150475 | 05/14/1988 | 16.6 | 28.1 | 6.2 | 7.579 | 17.2 | 24 | 14.4 | 12.4 | 10.4 | 6 | 3 | 6.3 | 16.8 | 13.1
150475 | 05/15/1988 | 15 | 21.9 | 9.1 | 4.483 | 15.5 | 24 | 15.1 | 13.7 | 10.6 | 6.2 | 3.1 | 6.3 | 15.7 | 12
150475 | 05/16/1988 | 10.9 | 16.6 | 6.3 | 3.717 | 11.5 | 24 | 12.8 | 12.8 | 10.7 | 6.4 | 3.2 | 6.3 | 12.7 | 10.2
150475 | 05/17/1988 | 12.2 | 20.4 | 2.3 | 6.322 | 11.4 | 24 | 12.5 | 11.8 | 10.5 | 6.6 | 3.3 | 6.3 | 13.7 | 10.8
150475 | 05/18/1988 | 18.4 | 27.9 | 8.1 | 7.236 | 18 | 24 | 16.3 | 13 | 10.5 | 6.8 | 3.4 | 6.3 | 19.2 | 15.4
150475 | 05/19/1988 | 18.8 | 24.5 | 12.1 | 4.524 | 18.3 | 24 | 17.4 | 14.8 | 10.9 | 6.9 | 3.4 | 6.3 | 18.9 | 17.1
150475 | 05/20/1988 | 20.9 | 27.3 | 13 | 5.158 | 20.2 | 24 | 19.2 | 15.8 | 11.5 | 7.1 | 3.5 | 6.3 | 21.3 | 20.4
150475 | 05/21/1988 | 21.2 | 27.2 | 15 | 4.282 | 21.1 | 24 | 20 | 17 | 12.2 | 7.3 | 3.6 | 6.3 | 21.8 | 20.2
150475 | 05/22/1988 | 17 | 21.6 | 12.5 | 2.774 | 17.1 | 24 | 17.7 | 16.8 | 12.8 | 7.5 | 3.7 | 6.3 | 17.4 | 15.6
150475 | 05/23/1988 | 18.9 | 26.8 | 8.8 | 6.413 | 17.8 | 24 | 18 | 15.9 | 12.9 | 7.8 | 3.8 | 6.3 | 19.7 | 18
150475 | 05/24/1988 | 15.6 | 22 | 8.4 | 4.928 | 15.2 | 24 | 17 | 16.2 | 13.1 | 8 | 3.9 | 6.3 | 17 | 14
150475 | 05/25/1988 | 17 | 25.8 | 5.4 | 7.336 | 15.6 | 24 | 16.4 | 15.2 | 13.1 | 8.2 | 4 | 6.3 | 18 | 14.7
150475 | 05/26/1988 | 21.6 | 28.6 | 13.9 | 5.165 | 21.3 | 24 | 19.8 | 16.7 | 13.2 | 8.4 | 4 | 6.3 | 21.8 | 20.1
150475 | 05/27/1988 | 23 | 29.8 | 16.5 | 4.954 | 23.2 | 24 | 21.6 | 18.1 | 13.6 | 8.6 | 4.1 | 6.3 | 23.8 | 21.3
150475 | 05/28/1988 | 23.8 | 31.5 | 14.8 | 5.834 | 23.2 | 24 | 22.3 | 19.1 | 14.3 | 8.8 | 4.2 | 6.3 | 24.3 | 22.3
150475 | 05/29/1988 | 25.5 | 31.3 | 19.5 | 4.301 | 25.4 | 24 | 23.7 | 20.2 | 14.9 | 9.1 | 4.3 | 6.3 | 26 | 22
150475 | 05/30/1988 | 25.2 | 30.2 | 19.6 | 3.642 | 24.9 | 24 | 23.9 | 20.9 | 15.6 | 9.4 | 4.4 | 6.3 | 25.6 | 21.5
150475 | 05/31/1988 | 26 | 32.1 | 19.1 | 4.676 | 25.6 | 24 | 24.6 | 21.3 | 16.1 | 9.6 | 4.5 | 6.3 | 26.4 | 23.5
150475 | 06/01/1988 | 25.7 | 31.6 | 18.6 | 4.614 | 25.1 | 24 | 24.8 | 21.8 | 16.7 | 9.9 | 4.7 | 6.3 | 26.3 | 24.7
150475 | 06/02/1988 | 22.6 | 27.9 | 15.4 | 3.267 | 21.7 | 24 | 23.6 | 22 | 17.2 | 10.2 | 4.8 | 6.3 | 23.7 | 21
150475 | 06/03/1988 | 20.4 | 28.7 | 13.1 | 5.733 | 20.9 | 24 | 21.6 | 20.5 | 17.3 | 10.5 | 4.9 | 6.3 | 22.3 | 19.7
150475 | 06/04/1988 | 23.4 | 30.6 | 14.4 | 6.048 | 22.5 | 24 | 23.2 | 20.7 | 17.3 | 10.8 | 5 | 6.3 | 24.8 | 22.7
150475 | 06/05/1988 | 25.5 | 32.4 | 17.3 | 5.522 | 24.9 | 24 | 24.7 | 21.8 | 17.5 | 11.1 | 5.1 | 6.3 | 26.2 | 24.5
150475 | 06/06/1988 | 24.7 | 32.4 | 16.3 | 5.739 | 24.4 | 24 | 24.4 | 22.2 | 17.8 | 11.3 | 5.2 | 6.3 | 25.1 | 23.7
150475 | 06/07/1988 | 26 | 34.5 | 15.4 | 6.993 | 25 | 24 | 25.2 | 22.3 | 18.1 | 11.6 | 5.4 | 6.3 | 26.7 | 26.1
150475 | 06/08/1988 | 16.6 | 22 | 8.7 | 3.934 | 15.4 | 24 | 20.4 | 21.7 | 18.3 | 11.8 | 5.5 | 6.3 | 18 | 14.3
150475 | 06/09/1988 | 16 | 24.1 | 5.7 | 6.597 | 14.9 | 24 | 17.5 | 18.5 | 17.9 | 12.1 | 5.6 | 6.3 | 17.3 | 14.9
150475 | 06/10/1988 | 19.7 | 28.1 | 9.3 | 6.656 | 18.7 | 24 | 19.4 | 18.3 | 17.3 | 12.2 | 5.7 | 6.3 | 20.5 | 18.8
150475 | 06/11/1988 | 23.6 | 32.5 | 13.4 | 6.782 | 23 | 24 | 22.2 | 19.6 | 17.1 | 12.3 | 5.9 | 6.3 | 23.9 | 21
150475 | 06/12/1988 | 26.6 | 35.8 | 16.4 | 7.002 | 26.1 | 24 | 24.8 | 21.2 | 17.3 | 12.5 | 6 | 6.3 | 27 | 24
150475 | 06/13/1988 | 24.6 | 29.3 | 19.1 | 3.206 | 24.2 | 24 | 24.3 | 22.4 | 17.9 | 12.6 | 6.1 | 6.3 | 24.9 | 22.5
150475 | 06/14/1988 | 24.7 | 31.6 | 16.8 | 4.954 | 24.2 | 24 | 24.3 | 22.3 | 18.3 | 12.7 | 6.2 | 6.3 | 24.9 | 21.1
150475 | 06/15/1988 | 20.7 | 26.2 | 14.2 | 4.218 | 20.2 | 24 | 21.7 | 21.3 | 18.5 | 12.9 | 6.4 | 6.3 | 21.7 | 19.2
150475 | 06/16/1988 | 20.7 | 26.7 | 13.5 | 4.425 | 20.1 | 24 | 21.8 | 20.7 | 18.4 | 13.1 | 6.5 | 6.3 | 22.3 | 19.2
150475 | 06/17/1988 | 21.1 | 28.4 | 13.4 | 5.471 | 20.9 | 24 | 21.5 | 20.5 | 18.3 | 13.2 | 6.6 | 6.3 | 22.2 | 19.4
150475 | 06/18/1988 | 26.8 | 35.9 | 16.2 | 7.058 | 26.1 | 24 | 24.6 | 21.3 | 18.3 | 13.3 | 6.7 | 6.3 | 27.2 | 23.6
150475 | 06/19/1988 | 30.3 | 38.1 | 22.8 | 5.845 | 30.5 | 24 | 28.5 | 23.9 | 18.7 | 13.5 | 6.9 | 6.3 | 30.2 | 28.2
150475 | 06/20/1988 | 27.6 | 35.4 | 18.7 | 5.96 | 27.1 | 24 | 27.6 | 24.8 | 19.5 | 13.6 | 7 | 6.3 | 28.2 | 26.9
150475 | 06/21/1988 | 30.5 | 41.4 | 19.3 | 7.828 | 30.4 | 24 | 28.4 | 25.1 | 20.1 | 13.8 | 7.1 | 6.3 | 30.1 | 26.8
150475 | 06/22/1988 | 26.1 | 31.8 | 19.4 | 4.017 | 25.6 | 24 | 27.4 | 25.7 | 20.6 | 14.1 | 7.2 | 6.3 | 26.9 | 23.6
150475 | 06/23/1988 | 22.5 | 28.5 | 16.3 | 4.04 | 22.4 | 24 | 23.6 | 23.8 | 20.9 | 14.3 | 7.4 | 6.3 | 23 | 21.2
150475 | 06/24/1988 | 31.2 | 41.7 | 20.5 | 7.776 | 31.1 | 24 | 28 | 23.9 | 20.7 | 14.5 | 7.5 | 6.3 | 31 | 27.6
150475 | 06/25/1988 | 25.4 | 30 | 19.3 | 3.312 | 24.7 | 24 | 27.1 | 25.6 | 21 | 14.7 | 7.6 | 6.3 | 26.3 | 21.7
150475 | 06/26/1988 | 22.3 | 28.5 | 15.8 | 4.377 | 22.2 | 24 | 24.2 | 23.9 | 21.2 | 14.9 | 7.8 | 6.3 | 23.9 | 20.8
150475 | 06/27/1988 | 24.4 | 32.3 | 15.3 | 6.048 | 23.8 | 24 | 24.8 | 23.3 | 21 | 15.1 | 7.9 | 6.3 | 25.4 | 22.8
150475 | 06/28/1988 | 22.9 | 29.9 | 16.5 | 4.884 | 23.2 | 24 | 24.1 | 23.5 | 20.9 | 15.2 | 8 | 6.3 | 23.6 | 20.2
150475 | 06/29/1988 | 19.8 | 27.5 | 13.4 | 5.258 | 20.5 | 24 | 21.6 | 22.1 | 20.7 | 15.4 | 8.1 | 6.3 | 20.8 | 17
150475 | 06/30/1988 | 19.4 | 28.2 | 10 | 6.41 | 19.1 | 24 | 20.8 | 20.9 | 20.2 | 15.5 | 8.3 | 6.3 | 20.6 | 17.4
150475 | 07/01/1988 | 20.3 | 27.5 | 11.8 | 5.389 | 19.7 | 24 | 21.2 | 20.8 | 19.8 | 15.6 | 8.4 | 6.3 | 21.2 | 19
150475 | 07/02/1988 | 23.1 | 30.3 | 15.5 | 5.516 | 22.9 | 24 | 23.3 | 21.3 | 19.6 | 15.6 | 8.5 | 6.3 | 24 | 21.8
150475 | 07/03/1988 | 24.5 | 31.9 | 15.4 | 5.843 | 23.7 | 24 | 24.2 | 22.2 | 19.6 | 15.6 | 8.7 | 6.3 | 25.1 | 23
150475 | 07/04/1988 | 28.5 | 37.4 | 17.4 | 7.263 | 27.4 | 24 | 26.7 | 23.3 | 19.9 | 15.7 | 8.8 | 6.3 | 28.8 | 24.3
150475 | 07/05/1988 | 30.8 | 38.6 | 22.3 | 5.871 | 30.5 | 24 | 29.4 | 25.5 | 20.5 | 15.7 | 8.9 | 6.3 | 30.9 | 26.1
150475 | 07/06/1988 | 31.4 | 38.9 | 23.1 | 5.743 | 31 | 24 | 30.2 | 26.7 | 21.3 | 15.9 | 9 | 6.3 | 31.6 | 25.8
150475 | 07/07/1988 | 31 | 38.3 | 23.3 | 5.449 | 30.8 | 24 | 30.3 | 27.3 | 22 | 16 | 9.1 | 6.3 | 31.2 | 27.6
150475 | 07/08/1988 | 26.5 | 31.3 | 22.7 | 2.976 | 27 | 24 | 27.9 | 27 | 22.6 | 16.2 | 9.3 | 6.3 | 27.3 | 25
150475 | 07/09/1988 | 23.7 | 27.5 | 19.2 | 2.978 | 23.4 | 24 | 24.8 | 25.2 | 22.6 | 16.4 | 9.4 | 6.3 | 24 | 23
150475 | 07/10/1988 | 23.6 | 29.4 | 17.2 | 4.069 | 23.3 | 24 | 24.8 | 24.2 | 22.3 | 16.6 | 9.5 | 6.3 | 24.5 | 21.1
150475 | 07/11/1988 | 20.4 | 26.5 | 13.7 | 4.552 | 20.1 | 24 | 22.6 | 23.1 | 22 | 16.8 | 9.6 | 6.3 | 21.8 | 19.3
150475 | 07/12/1988 | 22.8 | 30.1 | 13.1 | 6.154 | 21.6 | 24 | 23.1 | 22.4 | 21.5 | 16.9 | 9.7 | 6.3 | 23.8 | 20.7
150475 | 07/13/1988 | 25.7 | 34.6 | 17.6 | 6.3 | 26.1 | 24 | 24.8 | 23.2 | 21.3 | 16.9 | 9.9 | 6.3 | 25.4 | 23.4
150475 | 07/14/1988 | 26.7 | 34 | 17.1 | 5.802 | 25.6 | 24 | 26 | 23.9 | 21.3 | 17 | 10 | 6.3 | 27.1 | 25.3
150475 | 07/15/1988 | 31.2 | 40.1 | 23.8 | 6.011 | 32 | 24 | 29.3 | 25.7 | 21.6 | 17 | 10.1 | 6.3 | 30.9 | 26.9
150475 | 07/16/1988 | 26.1 | 32.7 | 18.7 | 4.815 | 25.7 | 24 | 27.1 | 25.9 | 22.1 | 17.1 | 10.2 | 6.3 | 26.5 | 24.9
150475 | 07/17/1988 | 26.7 | 34.4 | 18.6 | 5.714 | 26.5 | 24 | 26.9 | 25.3 | 22.3 | 17.2 | 10.3 | 6.4 | 27.1 | 26
150475 | 07/18/1988 | 25.1 | 32.1 | 17.8 | 5.251 | 25 | 24 | 26.2 | 25.2 | 22.4 | 17.4 | 10.4 | 6.4 | 25.8 | 24
150475 | 07/19/1988 | 20.2 | 23.5 | 16 | 2.612 | 19.8 | 24 | 21.9 | 23.8 | 22.4 | 17.5 | 10.5 | 6.4 | 19.9 | 19.3
150475 | 07/20/1988 | 18.5 | 23.2 | 13.9 | 3.493 | 18.6 | 24 | 20 | 21.5 | 21.8 | 17.6 | 10.7 | 6.4 | 18.9 | 18.3
150475 | 07/21/1988 | 22.7 | 28.8 | 13.3 | 5.577 | 21.1 | 24 | 21.9 | 21 | 21.1 | 17.6 | 10.8 | 6.4 | 22.6 | 21.3
150475 | 07/22/1988 | 24.7 | 31.2 | 16.4 | 5.358 | 23.8 | 24 | 24.1 | 22.3 | 20.8 | 17.6 | 10.9 | 6.4 | 24.9 | 23.3
150475 | 07/23/1988 | 25.4 | 32.1 | 16.7 | 5.448 | 24.4 | 24 | 25.1 | 23.3 | 20.9 | 17.6 | 11 | 6.4 | 25.8 | 24
150475 | 07/24/1988 | 24.6 | 31.3 | 18.5 | 4.691 | 24.9 | 24 | 25.2 | 23.8 | 21.2 | 17.6 | 11.1 | 6.4 | 25.3 | 22.4
150475 | 07/25/1988 | 23.8 | 30.9 | 15.6 | 5.258 | 23.3 | 24 | 24.5 | 23.6 | 21.3 | 17.6 | 11.2 | 6.4 | 24.4 | 22.9
150475 | 07/26/1988 | 27 | 35.3 | 17.6 | 6.087 | 26.5 | 24 | 25.6 | 23.7 | 21.4 | 17.7 | 11.3 | 6.4 | 26.4 | 24.7
150475 | 07/27/1988 | 29.9 | 38.6 | 21.1 | 6.385 | 29.9 | 24 | 28.4 | 25.1 | 21.7 | 17.7 | 11.4 | 6.4 | 29.7 | 26.6
150475 | 07/28/1988 | 29.8 | 37.6 | 20.5 | 6.077 | 29.1 | 24 | 28.8 | 26.2 | 22.2 | 17.8 | 11.5 | 6.4 | 29.7 | 24.5
150475 | 07/29/1988 | 28.4 | 34.9 | 22.3 | 4.721 | 28.6 | 24 | 28.4 | 26.6 | 22.7 | 17.9 | 11.6 | 6.4 | 28.6 | 25.3
150475 | 07/30/1988 | 27.1 | 33.9 | 19.4 | 5.177 | 26.7 | 24 | 27.7 | 26.3 | 23 | 18 | 11.7 | 6.4 | 27.5 | 26.9
150475 | 07/31/1988 | 29.1 | 39.9 | 19 | 7.454 | 29.5 | 24 | 27.7 | 26 | 23.1 | 18.1 | 11.8 | 6.4 | 28.3 | 24.6
150475 | 08/01/1988 | 29.2 | 37.4 | 20.9 | 5.801 | 29.2 | 24 | 28.5 | 26.5 | 23.3 | 18.3 | 11.9 | 6.4 | 29.2 | 26.5
150475 | 08/02/1988 | 27.6 | 34.3 | 23.7 | 3.548 | 29 | 24 | 27.8 | 26.7 | 23.5 | 18.4 | 12 | 6.4 | 27.6 | 25.7
150475 | 08/03/1988 | 26.1 | 30.7 | 21.2 | 3.33 | 26 | 24 | 26.4 | 25.9 | 23.6 | 18.5 | 12.1 | 6.4 | 26.2 | 25.4
150475 | 08/04/1988 | 22.2 | 27.9 | 17.3 | 3.59 | 22.6 | 24 | 23.8 | 24.6 | 23.4 | 18.7 | 12.2 | 6.4 | 22.7 | 21.5
150475 | 08/05/1988 | 22.7 | 29.2 | 15.7 | 4.798 | 22.5 | 24 | 23.1 | 23.4 | 22.9 | 18.8 | 12.3 | 6.4 | 23.1 | 20.3
150475 | 08/06/1988 | 26.6 | 34.5 | 18.1 | 5.978 | 26.3 | 24 | 25.5 | 23.7 | 22.5 | 18.8 | 12.4 | 6.4 | 26.6 | 24.4
150475 | 10/15/1989 | 9.1 | 12.8 | 6.1 | 2.046 | 9.5 | 24 | 10.3 | 11.5 | 11.3 | 11.9 | 12.2 | 6.8 | 9.1 | 8.3
150475 | 10/16/1989 | 4.2 | 9.9 | -1.7 | 3.456 | 4.1 | 24 | 7 | 9.7 | 11.2 | 11.9 | 12.2 | 6.8 | 4.6 | 3.7
150475 | 10/17/1989 | 1.8 | 8.1 | -3 | 4.138 | 2.6 | 24 | 3.9 | 7.2 | 10.6 | 11.8 | 12.1 | 6.8 | 2.1 | 1.7
150475 | 10/18/1989 | 1.6 | 8.6 | -3.7 | 4.168 | 2.5 | 24 | 3.5 | 6.1 | 9.8 | 11.7 | 12.1 | 6.8 | 1.9 | 1.3
150475 | 10/19/1989 | 0.8 | 8.6 | -4.6 | 4.743 | 2 | 24 | 2.1 | 5 | 9 | 11.6 | 12.1 | 6.8 | 0.7 | 0.7
150475 | 10/20/1989 | 4.2 | 14.2 | -3.5 | 6.048 | 5.4 | 24 | 3.8 | 4.8 | 8.3 | 11.4 | 12 | 6.8 | 4.1 | 3.2
150475 | 10/21/1989 | 6.7 | 15.7 | -1.3 | 5.91 | 7.2 | 24 | 5.9 | 5.9 | 7.9 | 11.2 | 12 | 6.8 | 6.6 | 5.7
150475 | 10/22/1989 | 9.8 | 15.6 | 3.7 | 4.495 | 9.7 | 24 | 8.3 | 7.4 | 8 | 11 | 12 | 6.8 | 9.4 | 7.6
150475 | 10/23/1989 | 12.7 | 21.3 | 4.9 | 5.916 | 13.1 | 24 | 10 | 8.7 | 8.4 | 10.8 | 11.9 | 6.8 | 10.6 | 10.3
150475 | 10/24/1989 | 14.6 | 23.1 | 7.1 | 4.882 | 15.1 | 24 | 11.1 | 9.6 | 8.9 | 10.7 | 11.9 | 6.8 | 12.7 | 11.6
150475 | 10/25/1989 | 17.5 | 25.7 | 11.2 | 5.302 | 18.5 | 24 | 15 | 11.7 | 9.5 | 10.6 | 11.8 | 6.8 | 17.3 | 15.6
150475 | 10/26/1989 | 18.8 | 25.1 | 13.7 | 3.838 | 19.4 | 24 | 16.8 | 13.8 | 10.5 | 10.6 | 11.8 | 6.8 | 18.6 | 15.9
150475 | 10/27/1989 | 14.2 | 17.7 | 7.5 | 2.926 | 12.6 | 24 | 14.9 | 14.4 | 11.4 | 10.7 | 11.7 | 6.8 | 14.1 | 11.6
150475 | 10/28/1989 | 10.7 | 18.9 | 3.6 | 5.211 | 11.3 | 24 | 10.8 | 12.1 | 11.7 | 10.8 | 11.7 | 6.8 | 10.5 | 10.1
150475 | 10/29/1989 | 10.9 | 14.8 | 3.4 | 3.399 | 9.1 | 24 | 11.8 | 12 | 11.7 | 10.9 | 11.6 | 6.8 | 10.8 | 10.2
150475 | 10/30/1989 | 2.6 | 6.6 | -1 | 2.332 | 2.8 | 24 | 5.4 | 9.4 | 11.4 | 11 | 11.6 | 6.8 | 2.8 | 2.2
150475 | 10/31/1989 | 2.1 | 7.1 | -1.8 | 3.073 | 2.7 | 24 | 4.1 | 7.1 | 10.6 | 11 | 11.6 | 6.8 | 2.2 | 2
150475 | 11/01/1989 | -0.7 | 2.7 | -3.6 | 2.225 | -0.5 | 24 | 1.5 | 5.3 | 9.6 | 10.9 | 11.5 | 6.8 | -0.6 | -0.9
150475 | 11/02/1989 | -4 | -0.6 | -7.1 | 2.103 | -3.9 | 24 | 0 | 3.8 | 8.5 | 10.8 | 11.5 | 6.8 | -3.6 | -3.6
150475 | 11/03/1989 | -3.9 | -1.2 | -6.9 | 2.029 | -4.1 | 24 | 0 | 2.7 | 7.5 | 10.7 | 11.5 | 6.8 | -3.4 | -3.5
150475 | 11/04/1989 | 0.8 | 4.3 | -3.1 | 2.967 | 0.6 | 24 | 0 | 2.2 | 6.7 | 10.4 | 11.4 | 6.8 | 0.8 | 0.4
150475 | 11/05/1989 | 1.3 | 5.1 | -3.9 | 2.549 | 0.6 | 24 | 0.1 | 2 | 6 | 10.2 | 11.4 | 6.8 | 0.7 | 0.5
150475 | 11/06/1989 | 1.7 | 9.2 | -4.2 | 4.714 | 2.5 | 24 | 0.8 | 2.1 | 5.6 | 9.9 | 11.3 | 6.9 | 1.8 | 1.5
150475 | 11/07/1989 | 3.3 | 5.6 | 2 | 1.14 | 3.8 | 24 | 3 | 3.1 | 5.4 | 9.6 | 11.3 | 6.9 | 3.2 | 2.9
150475 | 11/08/1989 | 1.7 | 6.4 | -4.3 | 3.041 | 1.1 | 24 | 2.8 | 3.7 | 5.4 | 9.4 | 11.2 | 6.9 | 1.8 | 1
150475 | 11/09/1989 | -0.9 | 4.2 | -5.3 | 3.294 | -0.6 | 24 | 0.4 | 2.8 | 5.4 | 9.2 | 11.2 | 6.9 | -0.9 | -1.3
150475 | 11/10/1989 | 0.8 | 5.2 | -4.7 | 4.103 | 0.3 | 24 | 0.5 | 2.1 | 5.1 | 9 | 11.1 | 6.9 | 0.7 | -0.2
150475 | 11/11/1989 | 0.7 | 4.1 | -5.6 | 3.239 | -0.8 | 24 | 1.9 | 2.7 | 4.9 | 8.8 | 11.1 | 6.9 | 0.5 | -0.4
150475 | 11/12/1989 | -1.2 | 4.4 | -5.6 | 3.072 | -0.6 | 24 | 0 | 2.1 | 4.8 | 8.6 | 11 | 6.9 | -1.2 | -2.1
150475 | 11/13/1989 | -0.7 | 6.2 | -3.9 | 3.519 | 1.2 | 24 | 0 | 1.6 | 4.5 | 8.4 | 10.9 | 6.9 | -0.7 | -1
150475 | 11/14/1989 | -1.7 | 1.4 | -4 | 1.828 | -1.3 | 24 | 0 | 1.5 | 4.3 | 8.2 | 10.9 | 6.9 | -1.8 | -1.3
150475 | 11/15/1989 | -2.5 | 2.2 | -9.2 | 3.249 | -3.5 | 24 | 0 | 1.4 | 4 | 8 | 10.8 | 6.9 | -2.1 | -2.5
150475 | 11/16/1989 | -11.3 | -8.6 | -13.3 | 1.327 | -11 | 24 | -5.3 | 0.4 | 3.8 | 7.8 | 10.7 | 6.9 | -10 | -10.1
150475 | 11/17/1989 | -9.5 | -6.6 | -11.5 | 1.587 | -9.1 | 24 | -6.2 | 0 | 3.3 | 7.6 | 10.6 | 6.9 | -8.6 | -8.9
150475 | 11/18/1989 | -9 | -5.3 | -13 | 2.55 | -9.2 | 24 | -5.5 | 0 | 3 | 7.4 | 10.6 | 6.9 | -7.8 | -8
150475 | 11/19/1989 | -0.7 | 7.4 | -7.9 | 4.942 | -0.3 | 24 | -1.9 | 0 | 2.7 | 7.2 | 10.5 | 6.9 | -0.8 | -1.4
150475 | 11/20/1989 | -0.2 | 2.9 | -5 | 2.512 | -1.1 | 24 | 0 | 0 | 2.5 | 7 | 10.4 | 6.9 | -0.2 | -0.9
150475 | 11/21/1989 | -5.2 | -4.2 | -6.7 | 0.848 | -5.5 | 24 | -1.9 | 0 | 2.4 | 6.8 | 10.3 | 6.9 | -4.2 | -4.4
150475 | 11/22/1989 | -8.1 | -5 | -12.8 | 2.5 | -8.9 | 24 | -3.8 | 0 | 2.3 | 6.6 | 10.2 | 6.9 | -6.3 | -6.4
150475 | 11/23/1989 | -10.4 | -7.3 | -13.6 | 1.988 | -10.5 | 24 | -5.4 | -0.6 | 2.1 | 6.4 | 10.1 | 6.9 | -8.6 | -8.6
150475 | 11/24/1989 | -7.1 | -0.5 | -14.2 | 5.214 | -7.4 | 24 | -5.5 | -3.5 | 1.3 | 6.2 | 10.1 | 6.9 | -6.3 | -6.5
150475 | 11/25/1989 | -2.7 | 2.9 | -5.4 | 2.786 | -1.3 | 24 | -2.4 | -1.8 | 0.8 | 6 | 10 | 6.9 | -2.6 | -2.5
150475 | 11/26/1989 | -2 | 3.6 | -7.1 | 3.751 | -1.8 | 24 | -2.1 | -1.7 | 0.7 | 5.7 | 9.9 | 6.9 | -1.7 | -1.8
150475 | 11/27/1989 | -3.7 | 0.5 | -14.2 | 4.777 | -6.9 | 24 | -1.5 | -0.4 | 0.8 | 5.5 | 9.8 | 6.9 | -3.3 | -3.5
150475 | 11/28/1989 | -16.4 | -11.5 | -19.7 | 2.596 | -15.6 | 24 | -9.9 | -5.5 | 0.4 | 5.3 | 9.7 | 6.9 | -13.8 | -13.4
150475 | 11/29/1989 | -8.4 | 0.1 | -18.9 | 6.674 | -9.4 | 24 | -8 | -6.8 | 0 | 5.1 | 9.6 | 6.9 | -7.8 | -8
150475 | 11/30/1989 | -4.7 | 2.2 | -9.1 | 3.656 | -3.5 | 24 | -4 | -3.4 | 0 | 4.9 | 9.5 | 6.9 | -4.1 | -4.1
150475 | 12/01/1989 | -4.2 | 0.3 | -8.1 | 3.091 | -3.9 | 24 | -3.5 | -2.7 | 0 | 4.7 | 9.4 | 6.9 | -3.8 | -3.9
150475 | 12/02/1989 | -11.1 | -4.3 | -16.9 | 3.045 | -10.6 | 24 | -7 | -3.9 | 0 | 4.6 | 9.3 | 6.9 | -10 | -10.3
150475 | 12/03/1989 | -12.9 | -8.1 | -18.4 | 4.306 | -13.3 | 24 | -10.1 | -7.1 | 0 | 4.4 | 9.2 | 6.9 | -11.7 | -11.7
150475 | 12/04/1989 | -3.3 | 1.7 | -8.6 | 3.581 | -3.5 | 24 | -4.2 | -4.3 | 0 | 4.2 | 9.1 | 6.9 | -3.3 | -3.5
150475 | 12/05/1989 | -1.1 | 4.8 | -6.6 | 3.099 | -0.9 | 24 | -1.1 | -1.2 | 0 | 4.1 | 9 | 6.9 | -0.7 | -1.2
150475 | 12/06/1989 | -13.2 | -7.7 | -17.1 | 2.515 | -12.4 | 24 | -8.1 | -3.9 | 0 | 4 | 8.9 | 6.9 | -11.7 | -11.5
150475 | 12/07/1989 | -16.6 | -12 | -19.9 | 2.399 | -16 | 24 | -12.5 | -8.3 | 0 | 3.9 | 8.8 | 6.9 | -15.2 | -14.5
150475 | 12/08/1989 | -11.9 | -5.5 | -18.2 | 4.792 | -11.9 | 24 | -10.8 | -8.4 | 0 | 3.7 | 8.7 | 6.9 | -11.4 | -11.3
150475 | 12/09/1989 | -6.7 | -2 | -10.3 | 2.24 | -6.2 | 24 | -5.8 | -4.8 | 0 | 3.6 | 8.6 | 6.9 | -6.3 | -6.5
150475 | 12/10/1989 | -12.1 | -9.2 | -14.2 | 1.578 | -11.7 | 24 | -8.7 | -5.4 | 0 | 3.5 | 8.5 | 6.9 | -11 | -10.8
150475 | 12/11/1989 | -16.1 | -14.5 | -18.2 | 1.22 | -16.4 | 24 | -11.9 | -7.6 | 0 | 3.4 | 8.4 | 6.9 | -14.8 | -14.6
150475 | 12/12/1989 | -16 | -12.1 | -19.8 | 2.71 | -16 | 24 | -12.7 | -8.9 | 0 | 3.3 | 8.3 | 6.9 | -14.6 | -14.5
150475 | 12/13/1989 | -16.4 | -14.1 | -22.7 | 2.892 | -18.4 | 24 | -12.1 | -8 | 0 | 3.2 | 8.2 | 6.9 | -14.9 | -14.8
150475 | 12/14/1989 | -20.9 | -16.2 | -25.2 | 3.441 | -20.7 | 24 | -16.2 | -10.6 | 0 | 3.2 | 8.1 | 6.9 | -19.3 | -18.9
150475 | 12/15/1989 | -19.4 | -16.2 | -23.3 | 2.386 | -19.8 | 24 | -15.2 | -10.3 | -0.9 | 3 | 8 | 6.9 | -18.2 | -17.8
150475 | 12/16/1989 | -15.2 | -10 | -20.1 | 3.316 | -15.1 | 24 | -13 | -10.1 | -3.8 | 2.7 | 7.9 | 6.9 | -14.3 | -14
150475 | 12/17/1989 | -14.5 | -11.7 | -20.1 | 2.145 | -15.9 | 24 | -11.9 | -9.5 | -5.3 | 2.3 | 7.8 | 6.9 | -13.5 | -13.4
150475 | 12/18/1989 | -21.2 | -16.7 | -25.2 | 2.566 | -21 | 24 | -16.4 | -12.1 | -6.4 | 1.8 | 7.6 | 6.9 | -19.4 | -18.8
150475 | 12/19/1989 | -23.9 | -20.6 | -27.8 | 2.225 | -24.2 | 24 | -18.9 | -14.5 | -8.1 | 1.2 | 7.5 | 6.9 | -22 | -21.5
150475 | 12/20/1989 | -27.7 | -23.9 | -30.8 | 2.076 | -27.4 | 24 | -22.6 | -17.6 | -10.1 | 0.6 | 7.4 | 6.9 | -26.1 | -25.5
150475 | 12/21/1989 | -29.1 | -23.6 | -32.8 | 3.016 | -28.2 | 24 | -25.1 | -20.3 | -12.3 | 0.1 | 7.3 | 6.9 | -27.9 | -27.5
150475 | 12/22/1989 | -27.1 | -20.4 | -31.5 | 3.643 | -26 | 24 | -24 | -20.7 | -13.9 | 0 | 7.1 | 6.9 | -25.7 | -25.2
150475 | 12/23/1989 | -21.3 | -15.5 | -28 | 5.511 | -21.8 | 24 | -20.9 | -19.5 | -14.3 | 0 | 7 | 6.9 | -20.7 | -20.9
150475 | 12/24/1989 | -11.4 | -6.5 | -16 | 3.643 | -11.3 | 24 | -13.3 | -14.7 | -13.1 | 0 | 6.8 | 6.9 | -11.5 | -12.1
150475 | 12/25/1989 | -10.1 | -4.7 | -21.3 | 5.213 | -13 | 24 | -9.8 | -10.4 | -10.6 | 0 | 6.7 | 6.9 | -10 | -10.2
150475 | 12/26/1989 | -17.7 | -13.9 | -23.1 | 3.557 | -18.5 | 24 | -14.9 | -12.5 | -9.2 | 0 | 6.6 | 6.9 | -16.4 | -16.1
150475 | 12/27/1989 | -9.1 | -4.1 | -15.3 | 3.302 | -9.7 | 24 | -10.6 | -10.9 | -8.9 | 0 | 6.5 | 6.9 | -9.6 | -9.9
150475 | 12/28/1989 | -6.6 | -4 | -8.5 | 1.516 | -6.3 | 24 | -7.8 | -8.3 | -7.6 | 0 | 6.3 | 6.9 | -6.9 | -7.1
150475 | 12/29/1989 | -9.9 | -6.1 | -12.6 | 2.042 | -9.4 | 24 | -8.1 | -7.4 | -6.4 | 0 | 6.2 | 6.9 | -8.8 | -8.9
150475 | 12/30/1989 | -9 | -5.9 | -11.8 | 1.935 | -8.9 | 24 | -7.9 | -7.4 | -5.8 | 0 | 6.1 | 6.9 | -8 | -8.1
150475 | 01/01/1988 | -20.5 | -14.4 | -27 | 3.93 | -20.7 | 24 | -1.7 | 0 | 1.2 | 3.6 | 7.1 | 6.6
150475 | 01/02/1988 | -16.5 | -10.3 | -23.3 | 4.932 | -16.8 | 24 | -1.5 | 0 | 1.2 | 3.5 | 7 | 6.6
150475 | 01/03/1988 | -15.8 | -10.5 | -21.4 | 3.52 | -16 | 24 | -1 | 0 | 1.1 | 3.5 | 6.9 | 6.6
150475 | 05/09/1988 | 13.2 | 16.9 | 9.4 | 2.001 | 13.2 | 24 | 13.5 | 13.7 | 10.5 | 4.6 | 2.7 | 6.4 | 13 | 11.8
150475 | 01/04/1988 | -23.6 | -19.5 | -25.6 | 1.627 | -22.6 | 24 | -1.7 | 0 | 1.1 | 3.4 | 6.9 | 6.6
150475 | 01/05/1988 | -28.8 | -23.8 | -33.7 | 3.206 | -28.8 | 24 | -2.2 | 0 | 1.1 | 3.4 | 6.8 | 6.6
150475 | 01/06/1988 | -31.4 | -24.4 | -35.7 | 3.578 | -30.1 | 24 | -2.8 | 0 | 1.1 | 3.3 | 6.7 | 6.6
150475 | 01/07/1988 | -21.7 | -13.3 | -31.5 | 7.744 | -22.4 | 24 | -2.8 | -0.8 | 0.9 | 3.3 | 6.7 | 6.6
150475 | 01/08/1988 | -21 | -17.1 | -29.5 | 3.512 | -23.3 | 24 | -2.1 | -1 | 0.7 | 3.2 | 6.6 | 6.6
150475 | 01/09/1988 | -26.9 | -19.6 | -33.6 | 5.243 | -26.6 | 24 | -3.5 | -1.6 | 0.6 | 3.2 | 6.5 | 6.6
150475 | 01/10/1988 | -18.5 | -10.5 | -26.4 | 7.031 | -18.5 | 24 | -3.5 | -1.8 | 0.5 | 3.1 | 6.5 | 6.6
150475 | 01/11/1988 | -11.2 | -7.1 | -16.4 | 3.265 | -11.8 | 24 | -2.6 | -1.6 | 0.5 | 3 | 6.4 | 6.6
150475 | 01/12/1988 | -14.3 | -7.3 | -28.3 | 6.849 | -17.8 | 24 | -1.4 | -1.1 | 0.5 | 3 | 6.3 | 6.6
150475 | 01/13/1988 | -25.1 | -17.1 | -30.8 | 4.59 | -24 | 24 | -2.2 | -1.1 | 0.5 | 2.9 | 6.3 | 6.6
150475 | 01/14/1988 | -16.4 | -9.6 | -26.3 | 6.127 | -18 | 24 | -3.1 | -1.8 | 0.4 | 2.9 | 6.2 | 6.6
150475 | 01/15/1988 | -8.6 | -2.9 | -15.5 | 5.077 | -9.2 | 24 | -2.8 | -2 | 0.2 | 2.8 | 6.2 | 6.6
150475 | 01/16/1988 | -2.4 | 0.5 | -7 | 2.111 | -3.3 | 24 | -2 | -1.7 | 0.1 | 2.7 | 6.1 | 6.6
150475 | 01/17/1988 | -8 | -3.8 | -12.1 | 2.377 | -8 | 24 | -1.4 | -1 | 0.1 | 2.7 | 6 | 6.6
150475 | 01/18/1988 | -8.7 | -3.9 | -15 | 4.746 | -9.5 | 24 | -2 | -1.3 | 0.1 | 2.6 | 6 | 6.6
150475 | 01/19/1988 | -4.2 | -3.4 | -4.9 | 0.557 | -4.2 | 24 | -1.6 | -1.3 | 0 | 2.5 | 5.9 | 6.6
150475 | 01/20/1988 | -7.2 | -3.8 | -13.9 | 2.415 | -8.9 | 24 | -1.1 | -0.9 | 0 | 2.5 | 5.8 | 6.6
150475 | 01/21/1988 | -17 | -11.5 | -21.6 | 3.343 | -16.6 | 24 | -1.4 | -0.8 | 0.1 | 2.4 | 5.8 | 6.6
150475 | 01/22/1988 | -13.7 | -8.9 | -18.7 | 2.64 | -13.8 | 24 | -1.9 | -1.4 | 0.1 | 2.4 | 5.7 | 6.6
150475 | 01/23/1988 | -16.5 | -12.6 | -19.8 | 2.754 | -16.2 | 24 | -2.3 | -1.5 | 0 | 2.3 | 5.7 | 6.6
150475 | 01/24/1988 | -16.7 | -9.1 | -22.1 | 4.053 | -15.6 | 24 | -2.6 | -1.8 | 0 | 2.3 | 5.6 | 6.6
150475 | 01/25/1988 | -22.3 | -18.9 | -26 | 2.369 | -22.5 | 24 | -2.3 | -1.7 | 0 | 2.2 | 5.5 | 6.6
150475 | 01/26/1988 | -25.9 | -20 | -32.8 | 3.846 | -26.4 | 24 | -3.2 | -2.1 | 0 | 2.2 | 5.5 | 6.6
150475 | 01/27/1988 | -17.1 | -9.8 | -25.4 | 5.051 | -17.6 | 24 | -4 | -2.7 | 0 | 2.1 | 5.4 | 6.6
150475 | 01/28/1988 | -12.5 | -6.3 | -19.7 | 5.498 | -13 | 24 | -3.5 | -2.6 | 0 | 2.1 | 5.4 | 6.6
150475 | 01/29/1988 | -3.2 | 0.1 | -6.4 | 2.576 | -3.2 | 24 | -2.9 | -2.3 | 0 | 2.1 | 5.3 | 6.6
150475 | 01/30/1988 | -1.9 | 0.1 | -4.8 | 1.668 | -2.4 | 24 | -2 | -1.6 | 0 | 2 | 5.3 | 6.6
150475 | 01/31/1988 | -13.7 | -4 | -24.9 | 7.244 | -14.5 | 24 | -0.3 | -0.6 | 0 | 2 | 5.2 | 6.6
150475 | 02/01/1988 | -25.3 | -22.5 | -30.7 | 2.079 | -26.6 | 24 | -1.8 | -0.9 | 0 | 2 | 5.2 | 6.6
150475 | 02/02/1988 | -27.1 | -18.9 | -35 | 5.612 | -27 | 24 | -3.9 | -2.4 | 0 | 1.9 | 5.1 | 6.6
150475 | 02/03/1988 | -22.8 | -18.1 | -28.3 | 3.076 | -23.2 | 24 | -4.2 | -3 | 0 | 1.9 | 5 | 6.6
150475 | 02/04/1988 | -22.7 | -18.7 | -28.4 | 2.905 | -23.6 | 24 | -4.2 | -3 | 0 | 1.9 | 5 | 6.6
150475 | 02/05/1988 | -23.6 | -20.5 | -29.9 | 2.999 | -25.2 | 24 | -4.2 | -2.9 | 0 | 1.9 | 4.9 | 6.6
150475 | 02/06/1988 | -22.4 | -13.8 | -30.2 | 4.916 | -22 | 24 | -4.5 | -3.1 | 0 | 1.8 | 4.9 | 6.6
150475 | 02/07/1988 | -16.9 | -10.1 | -22.6 | 3.506 | -16.4 | 24 | -3.8 | -2.9 | 0 | 1.8 | 4.8 | 6.6
150475 | 02/08/1988 | -19.1 | -14.8 | -24.6 | 3.127 | -19.7 | 24 | -3.9 | -2.7 | 0 | 1.8 | 4.8 | 6.6
150475 | 02/09/1988 | -19.8 | -17.2 | -25.2 | 1.85 | -21.2 | 24 | -3.5 | -2.6 | 0 | 1.7 | 4.7 | 6.6
150475 | 02/10/1988 | -27.2 | -21.4 | -31.9 | 3.436 | -26.7 | 24 | -3.3 | -2.3 | 0 | 1.7 | 4.7 | 6.6
150475 | 02/11/1988 | -27.5 | -18.6 | -35.9 | 6.119 | -27.3 | 24 | -4.5 | -2.9 | 0 | 1.7 | 4.6 | 6.6
150475 | 02/12/1988 | -23.8 | -16.3 | -31.8 | 6.103 | -24.1 | 24 | -5.3 | -3.6 | 0 | 1.7 | 4.6 | 6.6
150475 | 02/13/1988 | -12.7 | -6.4 | -20 | 5.572 | -13.2 | 24 | -4.9 | -3.5 | 0 | 1.6 | 4.6 | 6.6
150475 | 02/14/1988 | -8.2 | -5.8 | -13 | 1.709 | -9.4 | 24 | -3.2 | -2.6 | 0 | 1.6 | 4.5 | 6.6
150475 | 02/15/1988 | -15.9 | -11.4 | -22.8 | 3.981 | -17.1 | 24 | -2.4 | -1.7 | 0 | 1.6 | 4.5 | 6.6
150475 | 02/16/1988 | -7.4 | -0.3 | -13 | 4.953 | -6.7 | 24 | -2.9 | -2 | 0 | 1.6 | 4.4 | 6.6
150475 | 02/17/1988 | -8.2 | 0.2 | -19 | 7.348 | -9.4 | 24 | -2.4 | -1.7 | 0 | 1.6 | 4.4 | 6.6
150475 | 02/18/1988 | -5 | 0.3 | -11.1 | 3.935 | -5.4 | 24 | -2.1 | -1.5 | 0 | 1.5 | 4.3 | 6.6
150475 | 02/19/1988 | -3.8 | 0.7 | -11.8 | 3.542 | -5.6 | 24 | -1.7 | -1.3 | 0 | 1.5 | 4.3 | 6.6
150475 | 02/20/1988 | -19.3 | -13.8 | -23.7 | 2.541 | -18.8 | 24 | -1.3 | -0.8 | 0 | 1.5 | 4.2 | 6.6
150475 | 02/21/1988 | -8.4 | 0.5 | -25.5 | 9.274 | -12.5 | 24 | -3.6 | -2.1 | 0 | 1.5 | 4.2 | 6.6
150475 | 02/22/1988 | -6.5 | -0.4 | -13.9 | 4.615 | -7.2 | 24 | -1.8 | -1.6 | 0 | 1.5 | 4.2 | 6.5
150475 | 02/23/1988 | -12.1 | -6.5 | -15.8 | 3.18 | -11.2 | 24 | -2.1 | -1.3 | 0 | 1.4 | 4.1 | 6.5
150475 | 02/24/1988 | -15.1 | -8.9 | -20.8 | 3.612 | -14.9 | 24 | -2.7 | -1.7 | 0 | 1.4 | 4.1 | 6.5
150475 | 02/25/1988 | -14.1 | -4.8 | -24.9 | 8.212 | -14.9 | 24 | -3.7 | -2.3 | 0 | 1.4 | 4 | 6.5
150475 | 02/26/1988 | -2.8 | 0.6 | -6.9 | 2.494 | -3.2 | 24 | -3.7 | -2.5 | 0 | 1.4 | 4 | 6.5
150475 | 02/27/1988 | -6.6 | -0.2 | -14 | 4.751 | -7.1 | 24 | -3.6 | -2.4 | 0 | 1.4 | 4 | 6.5
150475 | 02/28/1988 | -1.9 | 1.6 | -6.9 | 2.631 | -2.7 | 24 | -3.3 | -2.3 | 0 | 1.3 | 3.9 | 6.5 | 0.2 | -0.4
150475 | 02/29/1988 | -5.7 | 0.3 | -10.6 | 3.893 | -5.2 | 24 | -3.4 | -2.3 | 0 | 1.3 | 3.9 | 6.5 | -3 | -3.3
150475 | 03/01/1988 | -2.9 | 5.2 | -8.5 | 4.804 | -1.7 | 24 | -2.7 | -2.1 | 0 | 1.3 | 3.9 | 6.5 | -1.8 | -2.4
150475 | 03/02/1988 | -7.5 | -3.3 | -13.2 | 2.726 | -8.3 | 24 | -3.8 | -2.2 | 0 | 1.3 | 3.8 | 6.5 | -5.1 | -5.5
150475 | 03/03/1988 | -8.8 | -1.1 | -15.9 | 5.502 | -8.5 | 24 | -5.5 | -3.6 | -0.1 | 1.3 | 3.8 | 6.5 | -6 | -6.2
150475 | 03/04/1988 | -4.9 | 1.9 | -11.8 | 5.089 | -5 | 24 | -4.2 | -3.3 | -0.6 | 1.2 | 3.7 | 6.5 | -3.7 | -3.9
150475 | 03/05/1988 | -0.8 | 7 | -8.4 | 5.429 | -0.7 | 24 | -2.3 | -2.1 | -0.7 | 1.1 | 3.7 | 6.5 | -0.6 | -1.6
150475 | 03/06/1988 | 2.2 | 8.9 | -2 | 4.011 | 3.5 | 24 | -0.1 | -0.4 | -0.5 | 1.1 | 3.7 | 6.5 | 2.3 | 1.2
150475 | 03/07/1988 | 3.2 | 8.4 | -1.3 | 3.531 | 3.6 | 24 | 0.4 | -0.1 | -0.2 | 1.1 | 3.6 | 6.5 | 3.1 | 2
150475 | 03/08/1988 | 2.4 | 5.4 | -1.4 | 1.937 | 2 | 24 | 1.6 | 0 | 0 | 1 | 3.6 | 6.5 | 2.6 | 1.9
150475 | 03/09/1988 | 2 | 10.1 | -4.2 | 5.187 | 3 | 24 | 1.7 | 0 | 0 | 1 | 3.6 | 6.5 | 3.1 | 2
150475 | 03/10/1988 | 3.8 | 11.8 | -2.6 | 4.837 | 4.6 | 24 | 1.9 | 0 | 0 | 1 | 3.5 | 6.5 | 3.8 | 2.4
150475 | 03/11/1988 | 3.6 | 10.9 | -1.4 | 4.445 | 4.8 | 24 | 2.4 | 0 | 0 | 1 | 3.5 | 6.5 | 3.9 | 2.3
150475 | 03/12/1988 | -6.7 | -1.7 | -9.9 | 2.326 | -5.8 | 24 | 0.1 | 0 | 0 | 1 | 3.5 | 6.5 | -5.2 | -5.6
150475 | 03/13/1988 | -8.6 | -6.1 | -10.3 | 1.495 | -8.2 | 24 | -1.9 | 0 | 0 | 1 | 3.4 | 6.5 | -6.2 | -6.6
150475 | 03/14/1988 | -8 | -3.8 | -12.5 | 3.017 | -8.2 | 24 | -3.7 | -0.3 | 0 | 1 | 3.4 | 6.5 | -5.7 | -6.4
150475 | 03/15/1988 | -6 | -1 | -10.8 | 3.494 | -5.9 | 24 | -2.5 | -0.5 | -0.1 | 1 | 3.4 | 6.5 | -3.3 | -3.9
150475 | 03/16/1988 | -3.4 | 2.4 | -9.5 | 4.385 | -3.6 | 24 | -1.7 | -1.2 | -0.2 | 1 | 3.4 | 6.5 | -1.1 | -1.7
150475 | 03/17/1988 | -1.9 | 3.6 | -7.1 | 3.854 | -1.8 | 24 | -1 | -0.8 | -0.2 | 1 | 3.3 | 6.5 | -0.7 | -1.5
150475 | 03/18/1988 | -3.6 | 1.5 | -9 | 3.24 | -3.8 | 24 | -1.4 | -0.9 | -0.2 | 1 | 3.3 | 6.5 | -1.9 | -2.8
150475 | 03/19/1988 | -4 | 0.2 | -9 | 2.748 | -4.4 | 24 | -2.2 | -1.3 | -0.2 | 1 | 3.3 | 6.5 | -2.9 | -3.5
150475 | 03/20/1988 | -6.8 | -2.2 | -10 | 2.846 | -6.1 | 24 | -3.9 | -2.4 | -0.3 | 0.9 | 3.2 | 6.5 | -4.7 | -5.1
150475 | 03/21/1988 | -3.2 | 5.3 | -11.6 | 6.225 | -3.2 | 24 | -3.3 | -2.8 | -0.6 | 0.9 | 3.2 | 6.5 | -2.1 | -3.1
150475 | 03/22/1988 | 3.7 | 12.5 | -2.3 | 5.025 | 5.1 | 24 | -0.1 | -0.5 | -0.5 | 0.9 | 3.2 | 6.5 | 3.8 | 2.4
150475 | 03/23/1988 | 3.7 | 10.1 | -1.3 | 3.971 | 4.4 | 24 | 1.6 | -0.1 | -0.2 | 0.9 | 3.2 | 6.5 | 4.4 | 3.2
150475 | 03/24/1988 | 3.1 | 6.8 | 1.1 | 1.885 | 4 | 24 | 1.7 | 0 | -0.1 | 0.8 | 3.1 | 6.5 | 2.8 | 2.5
150475 | 03/25/1988 | 4.7 | 12.4 | -1.4 | 5.138 | 5.5 | 24 | 2.8 | 0 | 0 | 0.8 | 3.1 | 6.5 | 5 | 2.4
150475 | 03/26/1988 | -3 | 1.9 | -5.9 | 2.59 | -2 | 24 | 0 | 0 | 0 | 0.8 | 3.1 | 6.5 | -2.3 | -3.2
150475 | 03/27/1988 | 0.7 | 7.8 | -5.7 | 4.969 | 1.1 | 24 | 0 | 0 | 0 | 0.9 | 3 | 6.5 | 1.6 | -0.1
150475 | 03/28/1988 | 3.2 | 7.9 | -1.9 | 2.771 | 3 | 24 | 1.2 | 0 | 0 | 0.9 | 3 | 6.5 | 2.7 | 1.9
150475 | 03/29/1988 | -0.2 | 5.5 | -4.3 | 3.523 | 0.6 | 24 | 0.6 | 0 | 0 | 0.9 | 3 | 6.5 | 0.5 | -0.8
150475 | 03/30/1988 | 3.1 | 11.6 | -4.1 | 5.916 | 3.8 | 24 | 1.6 | 0 | 0 | 0.9 | 3 | 6.5 | 3.7 | 2.4
150475 | 03/31/1988 | -0.1 | 4.2 | -3.6 | 2.638 | 0.3 | 24 | 0.7 | 0 | 0 | 0.9 | 2.9 | 6.5 | 0.6 | -0.5
150475 | 04/01/1988 | 4.3 | 13.8 | -4 | 6.605 | 4.9 | 24 | 3 | 0 | 0 | 0.9 | 2.9 | 6.5 | 5.9 | 4.2
150475 | 04/02/1988 | 5.3 | 10.6 | -0.6 | 3.698 | 5 | 24 | 3.3 | 0 | 0 | 0.9 | 2.9 | 6.5 | 5.3 | 4.5
150475 | 04/03/1988 | 5.4 | 9.9 | 2.9 | 2.276 | 6.4 | 24 | 3.6 | 0 | 0 | 0.9 | 2.9 | 6.5 | 5.1 | 4.7
150475 | 04/04/1988 | 10.4 | 21.6 | 1.6 | 7.212 | 11.6 | 24 | 6.7 | 0.9 | 0 | 0.9 | 2.9 | 6.5 | 11 | 8.9
150475 | 04/05/1988 | 7.7 | 11.7 | 3.5 | 2.567 | 7.6 | 24 | 6.3 | 3.3 | 0 | 0.9 | 2.8 | 6.5 | 7.3 | 6.3
150475 | 04/06/1988 | 8.2 | 16.4 | -1.2 | 6.168 | 7.6 | 24 | 6.3 | 3.3 | 0 | 0.9 | 2.8 | 6.5 | 8.2 | 6.1
150475 | 04/07/1988 | 12.6 | 24.1 | 1.4 | 7.817 | 12.8 | 24 | 9.7 | 4.5 | 0 | 0.9 | 2.8 | 6.4 | 13.6 | 11.4
150475 | 04/08/1988 | 16.3 | 24.3 | 9.6 | 5.72 | 17 | 24 | 12.7 | 6.9 | 0 | 0.9 | 2.8 | 6.4 | 16.6 | 12.6
150475 | 04/09/1988 | 6.1 | 11.3 | 0.8 | 3.035 | 6.1 | 24 | 7.8 | 6.5 | 0 | 0.9 | 2.8 | 6.4 | 6.9 | 5
150475 | 04/10/1988 | 4.5 | 12.7 | -4 | 6.132 | 4.4 | 24 | 4.8 | 3.7 | 0 | 0.9 | 2.7 | 6.4 | 5.2 | 3.7
150475 | 04/11/1988 | 7.4 | 15.6 | -0.2 | 6.001 | 7.7 | 24 | 5.8 | 3.2 | 0 | 0.9 | 2.7 | 6.4 | 7.8 | 6.4
150475 | 04/12/1988 | 10.5 | 20 | 0.8 | 6.92 | 10.4 | 24 | 8.1 | 4.4 | 0 | 0.9 | 2.7 | 6.4 | 10.7 | 9
150475 | 04/13/1988 | 7.9 | 14.2 | -0.3 | 4.078 | 7 | 24 | 7.9 | 5.3 | 0 | 0.9 | 2.7 | 6.4 | 8.7 | 6
150475 | 04/14/1988 | 1.2 | 7.1 | -4.5 | 3.993 | 1.3 | 24 | 3 | 3.3 | 0 | 0.9 | 2.7 | 6.4 | 2.4 | 0.6
150475 | 04/15/1988 | 3.7 | 11.7 | -4.4 | 5.883 | 3.7 | 24 | 3.2 | 2.1 | 0 | 0.9 | 2.7 | 6.4 | 4.2 | 2.7
150475 | 04/16/1988 | 9.9 | 19.8 | -1.8 | 7.685 | 9 | 24 | 6.3 | 2.8 | 0 | 0.9 | 2.6 | 6.4 | 9.9 | 6.5
150475 | 04/17/1988 | 5 | 9.2 | -2.7 | 3.434 | 3.3 | 24 | 6.3 | 4.6 | 0 | 0.9 | 2.6 | 6.4 | 5.9 | 3.7
150475 | 04/18/1988 | 0.7 | 7.9 | -5.7 | 4.939 | 1.1 | 24 | 2.2 | 2.5 | 0 | 0.9 | 2.6 | 6.4 | 2 | 0.2
150475 | 04/19/1988 | 3.5 | 11.8 | -4.9 | 6.175 | 3.5 | 24 | 3 | 1.7 | 0 | 0.9 | 2.6 | 6.4 | 4.4 | 2.5
150475 | 04/20/1988 | 3.1 | 9.1 | -2.3 | 3.916 | 3.4 | 24 | 3.7 | 2.3 | 0 | 0.9 | 2.6 | 6.4 | 4.3 | 2.3
150475 | 04/21/1988 | 4.3 | 11.2 | -3.2 | 5.149 | 4 | 24 | 4.1 | 2.3 | 0 | 0.9 | 2.6 | 6.4 | 5.8 | 3.8
150475 | 04/22/1988 | 3.5 | 9 | -2.6 | 3.765 | 3.2 | 24 | 3.6 | 2.7 | 0 | 0.9 | 2.6 | 6.4 | 4.1 | 2.9
150475 | 04/23/1988 | 6.1 | 13 | -0.4 | 4.869 | 6.3 | 24 | 5.1 | 2.8 | 0 | 0.9 | 2.5 | 6.4 | 6.6 | 5.2
150475 | 04/24/1988 | 9 | 17.4 | -1.2 | 6.444 | 8.1 | 24 | 7.1 | 3.8 | 0.3 | 0.9 | 2.5 | 6.4 | 9.8 | 7.6
150475 | 04/25/1988 | 7.4 | 13.6 | 1.3 | 3.966 | 7.5 | 24 | 7.3 | 5.1 | 1 | 0.9 | 2.5 | 6.4 | 8.3 | 5.9
150475 | 04/26/1988 | 2.8 | 5.3 | 0.6 | 1.472 | 3 | 24 | 3.8 | 4.3 | 1.8 | 1 | 2.5 | 6.4 | 3 | 2.5
150475 | 04/27/1988 | 6.7 | 12 | 0.8 | 4.276 | 6.4 | 24 | 5.2 | 3.6 | 2 | 1.1 | 2.5 | 6.4 | 6.7 | 5.1
150475 | 04/28/1988 | 11.8 | 18.7 | 1.8 | 5.999 | 10.3 | 24 | 8.5 | 5.1 | 2.4 | 1.2 | 2.5 | 6.4 | 10.7 | 9.2
150475 | 09/17/1990 | 11.4 | 17.3 | 5.5 | 4.274 | 11.4 | 24 | 12.4 | 14.5 | 16.6 | 15.7 | 11.4 | 6.5 | 11.7 | 10.3
150475 | 09/18/1990 | 11.7 | 14.8 | 9 | 1.734 | 11.9 | 24 | 12.5 | 14 | 15.9 | 15.5 | 11.4 | 6.5 | 11.5 | 11.5
150475 | 09/19/1990 | 13.5 | 21 | 6.7 | 5.029 | 13.9 | 24 | 13.3 | 13.7 | 15.4 | 15.4 | 11.5 | 6.5 | 13.4 | 12.9
150475 | 09/20/1990 | 14.7 | 20.5 | 10.2 | 3.271 | 15.4 | 24 | 14.1 | 14.2 | 15 | 15.2 | 11.5 | 6.5 | 14.5 | 13.8
150475 | 09/21/1990 | 13 | 17.9 | 8.6 | 3.02 | 13.3 | 24 | 13.9 | 14.4 | 14.9 | 15.1 | 11.6 | 6.5 | 13.4 | 11.5
150475 | 09/22/1990 | 8 | 13.2 | 4.2 | 2.99 | 8.7 | 24 | 10.1 | 12.9 | 14.6 | 14.9 | 11.6 | 6.5 | 8.3 | 6.9
150475 | 09/23/1990 | 8 | 15 | 1.3 | 4.665 | 8.2 | 24 | 9.2 | 11.3 | 14 | 14.8 | 11.7 | 6.5 | 8.5 | 7.1
150475 | 09/24/1990 | 14.3 | 24.2 | 4.7 | 7.012 | 14.5 | 24 | 12.5 | 11.7 | 13.4 | 14.6 | 11.7 | 6.5 | 14.4 | 11.8
150475 | 09/25/1990 | 17.7 | 26.9 | 10.2 | 5.931 | 18.6 | 24 | 16.1 | 14.1 | 13.4 | 14.4 | 11.7 | 6.5 | 17.5 | 15
150475 | 09/26/1990 | 16.8 | 25 | 10 | 5.404 | 17.5 | 24 | 15.6 | 14.9 | 13.8 | 14.3 | 11.7 | 6.5 | 16.1 | 15.4
150475 | 09/27/1990 | 14.4 | 19.9 | 10.1 | 3.412 | 15 | 24 | 14.8 | 15 | 14.2 | 14.2 | 11.8 | 6.5 | 14.4 | 12.8
150475 | 09/28/1990 | 11.2 | 17.8 | 5.8 | 4.329 | 11.8 | 24 | 12.6 | 13.9 | 14.2 | 14.1 | 11.8 | 6.5 | 11.6 | 10.5
150475 | 09/29/1990 | 8.6 | 14.5 | 4.2 | 3.893 | 9.4 | 24 | 10.4 | 12.5 | 13.9 | 14 | 11.8 | 6.5 | 8.9 | 8.4
150475 | 09/30/1990 | 10.9 | 17.4 | 4 | 4.881 | 10.7 | 24 | 10.8 | 11.5 | 13.4 | 13.9 | 11.8 | 6.5 | 11.6 | 10.4
150475 | 10/01/1990 | 12.2 | 20 | 4.9 | 5.041 | 12.5 | 24 | 12.1 | 12.3 | 13.1 | 13.8 | 11.8 | 6.5 | 11.7 | 10.5
150475 | 10/02/1990 | 15.6 | 24.5 | 6.6 | 6.43 | 15.6 | 24 | 13.4 | 12.5 | 13 | 13.7 | 11.8 | 6.5 | 15.4 | 13.2
150475 | 10/03/1990 | 12.4 | 18 | 7.9 | 3.002 | 13 | 24 | 13.5 | 14 | 13.2 | 13.5 | 11.8 | 6.5 | 12.1 | 11.4
150475 | 10/04/1990 | 10.7 | 17 | 5.2 | 4.16 | 11.1 | 24 | 10.8 | 12.1 | 13.2 | 13.5 | 11.9 | 6.5 | 10.6 | 8.2
150475 | 10/05/1990 | 14.6 | 24.2 | 6.2 | 6.166 | 15.2 | 24 | 12.9 | 12.1 | 12.9 | 13.4 | 11.9 | 6.5 | 14.2 | 13.5
150475 | 10/06/1990 | 9.3 | 13.6 | 4.5 | 2.424 | 9.1 | 24 | 11.2 | 12.8 | 12.9 | 13.3 | 11.9 | 6.6 | 9.5 | 7.8
150475 | 10/07/1990 | 5.9 | 11.7 | 2 | 3.362 | 6.9 | 24 | 7.9 | 10.5 | 12.6 | 13.2 | 11.9 | 6.6 | 6.5 | 5.6
150475 | 10/08/1990 | 5.3 | 10.9 | 1.7 | 3.083 | 6.3 | 24 | 6.7 | 9.1 | 12 | 13.1 | 11.9 | 6.6 | 5.5 | 5
150475 | 10/09/1990 | 4.9 | 11.7 | -2 | 4.747 | 4.9 | 24 | 5.8 | 8.1 | 11.3 | 12.9 | 11.9 | 6.6 | 4.4 | 4.4
150475 | 10/10/1990 | 4.2 | 11.6 | -2.2 | 4.942 | 4.7 | 24 | 4.8 | 7.2 | 10.6 | 12.8 | 11.9 | 6.6 | 3.6 | 3.5
150475 | 10/11/1990 | 6 | 14.6 | -0.2 | 5.219 | 7.2 | 24 | 6.3 | 7.1 | 10 | 12.6 | 11.8 | 6.6 | 6.7 | 5.5
150475 | 10/12/1990 | 6.7 | 13.9 | -0.8 | 4.649 | 6.6 | 24 | 7.3 | 7.9 | 9.7 | 12.3 | 11.8 | 6.6 | 7.3 | 6.2
150475 | 10/13/1990 | 9.5 | 16.4 | 4.5 | 4.228 | 10.5 | 24 | 8.6 | 8.6 | 9.7 | 12.1 | 11.8 | 6.6 | 9.1 | 7.6
150475 | 10/14/1990 | 8 | 12.2 | 3.2 | 3.001 | 7.7 | 24 | 8.2 | 8.9 | 9.8 | 12 | 11.8 | 6.6 | 7.8 | 6.5
150475 | 10/15/1990 | 7.1 | 14.5 | 1.5 | 4.565 | 8 | 24 | 7.3 | 8.3 | 9.7 | 11.8 | 11.8 | 6.6 | 7 | 5.8
150475 | 10/16/1990 | 6.7 | 11.2 | 0.1 | 3.577 | 5.7 | 24 | 7 | 8 | 9.6 | 11.6 | 11.7 | 6.6 | 6.9 | 6.3
150475 | 10/17/1990 | 6.2 | 10.6 | 0.5 | 3.827 | 5.6 | 24 | 7.5 | 8.5 | 9.5 | 11.5 | 11.7 | 6.6 | 6.1 | 5.9
150475 | 10/18/1990 | 0.2 | 5.8 | -3.7 | 3.222 | 1.1 | 24 | 2.8 | 6.4 | 9.3 | 11.4 | 11.7 | 6.6 | 0.6 | 0.2
150475 | 10/19/1990 | 2.1 | 7.8 | -3.1 | 3.627 | 2.4 | 24 | 2.3 | 4.7 | 8.6 | 11.2 | 11.7 | 6.6 | 2 | 1.2
150475 | 10/20/1990 | 2.8 | 5.2 | 1.2 | 1.159 | 3.2 | 24 | 3.5 | 5 | 8 | 11 | 11.6 | 6.6 | 2.8 | 2.9
150475 | 10/21/1990 | 2.3 | 8.4 | -1.8 | 3.486 | 3.3 | 24 | 3.3 | 4.9 | 7.6 | 10.8 | 11.6 | 6.6 | 2.3 | 2
150475 | 10/22/1990 | 4.8 | 11.2 | -1.1 | 4.449 | 5.1 | 24 | 4 | 4.7 | 7.3 | 10.6 | 11.5 | 6.6 | 4.7 | 3.7
150475 | 10/23/1990 | 6.2 | 13.4 | 0.8 | 3.929 | 7.1 | 24 | 6.1 | 6 | 7.2 | 10.4 | 11.5 | 6.6 | 6.1 | 5.3
150475 | 10/24/1990 | 1.9 | 8.4 | -3 | 4.1 | 2.7 | 24 | 3.4 | 5.5 | 7.3 | 10.2 | 11.4 | 6.6 | 1.8 | 1.4
150475 | 10/25/1990 | 2.4 | 9.9 | -3.2 | 4.553 | 3.4 | 24 | 2.7 | 4.4 | 7 | 10 | 11.4 | 6.6 | 2.5 | 1.8
150475 | 10/26/1990 | 8.1 | 17 | 0.4 | 6.011 | 8.7 | 24 | 6.2 | 5.2 | 6.8 | 9.9 | 11.3 | 6.6 | 8 | 6.4
150475 | 10/27/1990 | 6.1 | 10.3 | -0.8 | 2.996 | 4.8 | 24 | 6.8 | 7 | 7 | 9.7 | 11.3 | 6.6 | 5.9 | 4.1
150475 | 10/28/1990 | 2.6 | 10.1 | -3.8 | 4.713 | 3.2 | 24 | 3.3 | 5.4 | 7.1 | 9.6 | 11.2 | 6.6 | 2.6 | 1.9
150475 | 10/29/1990 | 6.3 | 13.7 | -0.3 | 4.789 | 6.7 | 24 | 5.4 | 5.4 | 7 | 9.5 | 11.2 | 6.6 | 5.9 | 5.1
150475 | 10/30/1990 | 7.3 | 16 | 0.8 | 4.847 | 8.4 | 24 | 6.6 | 6.3 | 7 | 9.3 | 11.1 | 6.6 | 6.8 | 6.5
150475 | 10/31/1990 | 9.2 | 17.2 | 1.7 | 5.068 | 9.5 | 24 | 7.8 | 6.9 | 7.2 | 9.2 | 11.1 | 6.6 | 8.9 | 8.3
150475 | 11/01/1990 | 13.4 | 20 | 9.2 | 3.695 | 14.6 | 24 | 11.3 | 8.9 | 7.6 | 9.2 | 11 | 6.6 | 13.2 | 12
150475 | 11/02/1990 | 7.5 | 11.7 | 3 | 2.64 | 7.4 | 24 | 9.1 | 9.6 | 8.2 | 9.1 | 11 | 6.6 | 7.9 | 6.8
150475 | 11/03/1990 | 0.5 | 2.9 | -3.7 | 2.082 | -0.4 | 24 | 3.4 | 7.1 | 8.4 | 9.2 | 10.9 | 6.7 | 0.4 | 0.3
150475 | 11/04/1990 | -1.8 | 3.3 | -4.9 | 2.919 | -0.8 | 24 | 0.6 | 4.1 | 7.8 | 9.1 | 10.9 | 6.7 | -1.8 | -1.5
150475 | 11/05/1990 | -1.6 | 4.1 | -4.8 | 3.16 | -0.4 | 24 | 0.1 | 2.9 | 6.9 | 9.1 | 10.8 | 6.7 | -1.4 | -1.2
150475 | 11/06/1990 | -1.9 | 2 | -5.7 | 2.375 | -1.9 | 24 | 0 | 2.3 | 6.1 | 9 | 10.7 | 6.7 | -2.2 | -2.1
150475 | 11/07/1990 | -3.1 | 2 | -5.9 | 2.763 | -2 | 24 | 0 | 1.9 | 5.5 | 8.8 | 10.7 | 6.7 | -2.7 | -2.9
150475 | 11/08/1990 | -0.6 | 4.6 | -4.9 | 3.32 | -0.2 | 24 | -0.2 | 1.5 | 5 | 8.6 | 10.6 | 6.7 | -0.5 | -1.3
150475 | 11/09/1990 | 0.6 | 6.3 | -2.1 | 3.024 | 2.1 | 24 | 0 | 1.4 | 4.6 | 8.4 | 10.6 | 6.7 | 0.5 | -0.1
150475 | 11/10/1990 | -1 | 2.7 | -3.2 | 1.84 | -0.3 | 24 | 0 | 1.4 | 4.3 | 8.2 | 10.5 | 6.7 | -1.3 | -1.4
150475 | 11/11/1990 | -0.5 | 3 | -4 | 2.402 | -0.5 | 24 | 0 | 1.3 | 4 | 8 | 10.5 | 6.7 | -0.3 | -1.2
150475 | 11/12/1990 | -2.3 | 2.8 | -5.5 | 2.735 | -1.4 | 24 | -0.3 | 1.1 | 3.8 | 7.8 | 10.4 | 6.7 | -1.6 | -1.9
150475 | 11/13/1990 | -0.4 | 5.7 | -4.5 | 3.331 | 0.6 | 24 | -0.4 | 0.9 | 3.6 | 7.6 | 10.3 | 6.7 | -0.4 | -1.2
150475 | 11/14/1990 | 4.6 | 14.1 | -1.6 | 4.874 | 6.3 | 24 | 0 | 1 | 3.4 | 7.4 | 10.2 | 6.7 | 3.6 | 2.7
150475 | 11/15/1990 | 3.7 | 9.1 | 0.8 | 2.7 | 5 | 24 | 2.4 | 1.7 | 3.4 | 7.2 | 10.2 | 6.7 | 3.5 | 3.1
150475 | 11/16/1990 | 1.2 | 8.5 | -2.6 | 3.79 | 3 | 24 | 1.7 | 2.5 | 3.6 | 7.1 | 10.1 | 6.7 | 0.8 | 0.5
150475 | 11/17/1990 | 1.3 | 7.2 | -3.2 | 3.44 | 2 | 24 | 0.9 | 2 | 3.7 | 6.9 | 10 | 6.7 | 0.8 | -0.1
150475 | 11/18/1990 | 2.1 | 8 | -1.7 | 3.232 | 3.2 | 24 | 1.7 | 2.1 | 3.6 | 6.8 | 9.9 | 6.7 | 1.6 | 1.4
150475 | 11/19/1990 | 3 | 10 | -2.8 | 4.503 | 3.6 | 24 | 2.1 | 2.3 | 3.7 | 6.7 | 9.9 | 6.7 | 2.5 | 2.2
150475 | 11/20/1990 | 6.6 | 12.3 | 3.4 | 3.008 | 7.9 | 24 | 4.7 | 3.5 | 3.8 | 6.6 | 9.8 | 6.7 | 6.3 | 5.9
150475 | 11/21/1990 | 10.2 | 15.4 | -0.1 | 5.164 | 7.7 | 24 | 9.2 | 6.4 | 4.4 | 6.5 | 9.7 | 6.7 | 9.8 | 8.5
150475 | 11/22/1990 | 2.2 | 8.2 | -3 | 3.51 | 2.6 | 24 | 2.9 | 4.9 | 5.1 | 6.5 | 9.6 | 6.7 | 2.1 | 0.8
150475 | 11/23/1990 | -2.6 | 1.5 | -5.2 | 2.121 | -1.9 | 24 | 0.6 | 3.3 | 5 | 6.5 | 9.6 | 6.7 | -2.6 | -3.5
150475 | 11/24/1990 | -0.6 | 7.8 | -6.2 | 4.605 | 0.8 | 24 | 0 | 1.9 | 4.6 | 6.5 | 9.5 | 6.7 | -0.6 | -1.6
150475 | 11/25/1990 | -6 | -4.1 | -8 | 1.161 | -6.1 | 24 | -0.4 | 1.4 | 4.1 | 6.5 | 9.4 | 6.7 | -4.8 | -5.1
150475 | 11/26/1990 | -3 | 0.5 | -7.9 | 3.294 | -3.7 | 24 | -2 | 0.3 | 3.6 | 6.4 | 9.4 | 6.7 | -2.9 | -3
150475 | 11/27/1990 | -2.4 | -0.2 | -5.4 | 1.594 | -2.8 | 24 | -0.9 | 0.3 | 3.1 | 6.3 | 9.3 | 6.7 | -1.7 | -2.2
150475 | 11/28/1990 | -7.6 | -2.2 | -11.4 | 2.853 | -6.8 | 24 | -3.9 | 0 | 2.8 | 6.1 | 9.2 | 6.7 | -6.1 | -6.2
150475 | 11/29/1990 | -5.5 | 2.9 | -12.1 | 5.343 | -4.6 | 24 | -3.2 | 0 | 2.5 | 6 | 9.1 | 6.7 | -4.3 | -4.5
150475 | 11/30/1990 | -1.8 | 2.7 | -5.6 | 3.01 | -1.5 | 24 | -1.4 | 0 | 2.3 | 5.9 | 9.1 | 6.7 | -1.5 | -1.9
150475 | 12/01/1990 | -6.2 | -1.9 | -10.7 | 2.902 | -6.3 | 24 | -3 | 0 | 2.2 | 5.7 | 9 | 6.7 | -5.3 | -5
150475 | 12/02/1990 | -9 | -6.1 | -12.5 | 2.622 | -9.3 | 24 | -5.4 | 0 | 2 | 5.6 | 8.9 | 6.7 | -7.9 | -7.8
150475 | 12/03/1990 | -6.3 | -3.4 | -12.3 | 2.475 | -7.9 | 24 | -3.4 | 0 | 1.9 | 5.4 | 8.8 | 6.7 | -5.5 | -5.7
150475 | 12/04/1990 | -10.1 | -4.6 | -15.1 | 3.811 | -9.9 | 24 | -5.2 | -0.5 | 1.7 | 5.3 | 8.8 | 6.7 | -7.7 | -7.7
150475 | 12/05/1990 | -2.7 | 3.5 | -6.2 | 3.579 | -1.4 | 24 | -2.1 | -1 | 1.4 | 5.2 | 8.7 | 6.7 | -2.4 | -2.9
150475 | 12/06/1990 | -4 | 2.6 | -9.9 | 3.802 | -3.7 | 24 | -2.6 | -1.2 | 1.2 | 5 | 8.6 | 6.7 | -3.4 | -3.6
150475 | 12/07/1990 | -1.1 | 3.9 | -4.6 | 2.714 | -0.4 | 24 | -1.4 | -1 | 1 | 4.9 | 8.5 | 6.7 | -1.1 | -1.4
150475 | 12/08/1990 | -0.8 | 5.2 | -4.2 | 2.969 | 0.5 | 24 | -1 | -0.5 | 0.9 | 4.7 | 8.5 | 6.7 | -0.9 | -1
150475 | 12/09/1990 | 0.3 | 6 | -2.6 | 2.787 | 1.7 | 24 | -0.4 | -0.1 | 1 | 4.6 | 8.4 | 6.7 | -0.1 | -0.3
150475 | 12/10/1990 | -0.9 | 3.6 | -3.5 | 2.275 | 0.1 | 24 | -0.2 | 0 | 1.1 | 4.5 | 8.3 | 6.7 | -0.8 | -1.1
150475 | 12/11/1990 | -1.4 | 1.7 | -3.4 | 1.637 | -0.9 | 24 | -0.7 | -0.1 | 1.1 | 4.4 | 8.2 | 6.7 | -0.9 | -1.1
150475 | 12/12/1990 | -1 | 2.7 | -5.4 | 2.045 | -1.4 | 24 | -0.5 | -0.1 | 1.2 | 4.3 | 8.1 | 6.7 | -0.9 | -1.4
150475 | 12/13/1990 | -9.2 | -6.5 | -11.4 | 1.498 | -9 | 24 | -6 | -2.4 | 0.9 | 4.2 | 8.1 | 6.7 | -8.6 | -8.3
150475 | 12/14/1990 | -4.4 | 0.7 | -10.5 | 3.408 | -4.9 | 24 | -4.9 | -4.3 | 0.1 | 4.1 | 8 | 6.7 | -4.6 | -4.9
150475 | 12/15/1990 | -3.1 | 1.9 | -7.7 | 2.621 | -2.9 | 24 | -2.6 | -2 | 0 | 3.9 | 7.9 | 6.7 | -3.1 | -3
150475 | 12/16/1990 | -3.6 | 1.7 | -8.1 | 3.479 | -3.2 | 24 | -3.4 | -2.6 | 0 | 3.8 | 7.8 | 6.7 | -3.3 | -3.5
150475 | 12/17/1990 | -6.6 | -0.9 | -14.2 | 3.822 | -7.6 | 24 | -3.9 | -2.1 | 0 | 3.7 | 7.7 | 6.7 | -5.7 | -5.7
150475 | 12/18/1990 | -10.5 | -5.7 | -15.1 | 3.436 | -10.4 | 24 | -8 | -5.4 | 0 | 3.5 | 7.6 | 6.7 | -9.2 | -9.1
150475 | 12/19/1990 | -7.3 | -4.5 | -9.7 | 1.663 | -7.1 | 24 | -6.2 | -4.7 | 0 | 3.4 | 7.6 | 6.7 | -6.8 | -6.8
150475 | 12/20/1990 | -12.8 | -7.1 | -17.4 | 3.133 | -12.3 | 24 | -7.6 | -4.8 | 0 | 3.3 | 7.5 | 6.7 | -10.8 | -10.7
150475 | 12/21/1990 | -17.6 | -14.7 | -20.7 | 1.71 | -17.7 | 24 | -11.3 | -7.5 | 0 | 3.2 | 7.4 | 6.7 | -15 | -14.7
150475 | 12/22/1990 | -23.7 | -20.7 | -26.5 | 1.892 | -23.6 | 24 | -15.4 | -10.1 | 0 | 3.1 | 7.3 | 6.7 | -20.8 | -20.1
150475 | 12/23/1990 | -22.8 | -15.9 | -28.8 | 4.646 | -22.4 | 24 | -15.8 | -11.3 | 0 | 3.1 | 7.2 | 6.7 | -19.2 | -18.7
150475 | 12/24/1990 | -15.6 | -10.6 | -20.3 | 3.419 | -15.5 | 24 | -12 | -9.2 | 0 | 3 | 7.1 | 6.7 | -13.6 | -13.4
150475 | 12/25/1990 | -20.9 | -11.5 | -26.7 | 3.937 | -19.1 | 24 | -13 | -8.3 | 0 | 2.9 | 7.1 | 6.7 | -18.3 | -17.8
150475 | 12/26/1990 | -21.8 | -17.1 | -27.6 | 4.622 | -22.4 | 24 | -14.9 | -10.3 | 0 | 2.8 | 7 | 6.7 | -18.3 | -17.8
150475 | 12/27/1990 | -12.5 | -8.3 | -18.3 | 3.938 | -13.3 | 24 | -10.5 | -8 | -0.1 | 2.7 | 6.9 | 6.7 | -11.6 | -11.6
150475 | 12/28/1990 | -8 | -4.8 | -14 | 2.463 | -9.4 | 24 | -6 | -4.7 | -0.4 | 2.6 | 6.8 | 6.7 | -7.1 | -7.1
150475 | 12/29/1990 | -20.5 | -14.8 | -23.8 | 2.503 | -19.3 | 24 | -11.9 | -6.8 | -1.2 | 2.5 | 6.7 | 6.7 | -18.1 | -17.5
150475 | 12/30/1990 | -24.6 | -21.1 | -29 | 2.07 | -25.1 | 24 | -16.1 | -11.2 | -3.7 | 2.2 | 6.7 | 6.7 | -20.8 | -20.1
150475 | 01/01/1989 | -13.4 | -6.9 | -23.5 | 4.72 | -15.2 | 24 | -5.2 | -3.8 | -1.2 | 2.5 | 7.2 | 7 | -10.5 | -10.1
150475 | 01/02/1989 | -21 | -13.9 | -29.7 | 6.159 | -21.8 | 24 | -8 | -5.5 | -1.5 | 2.4 | 7.1 | 7 | -14.7 | -14
150475 | 01/03/1989 | -14.3 | -9 | -19.3 | 2.754 | -14.2 | 24 | -6.9 | -5.4 | -2 | 2.2 | 7 | 7 | -11.2 | -10.9
150475 | 05/10/1989 | 15.4 | 22.3 | 8.6 | 5.363 | 15.5 | 24 | 12.8 | 8.7 | 4 | 0.1 | 1.6 | 6.7 | 15.6 | 13.5
150475 | 01/04/1989 | -12 | -3.4 | -19.6 | 5.801 | -11.5 | 24 | -6.8 | -5.4 | -2.2 | 2 | 6.9 | 7 | -9 | -8.8
150475 | 01/05/1989 | -7.8 | -4.3 | -11.5 | 1.955 | -7.9 | 24 | -4.9 | -4.3 | -2.2 | 1.8 | 6.8 | 7 | -6.1 | -6.1
150475 | 01/06/1989 | -7.7 | -4.1 | -11.6 | 3.14 | -7.9 | 24 | -4.6 | -3.9 | -2 | 1.7 | 6.7 | 7 | -6.2 | -6.2
150475 | 01/07/1989 | -7 | -1.5 | -19.7 | 6.016 | -10.6 | 24 | -3.2 | -3.1 | -1.9 | 1.5 | 6.6 | 7 | -5 | -4.9
150475 | 01/08/1989 | -19.9 | -16.4 | -26.7 | 2.507 | -21.6 | 24 | -3.1 | -2.6 | -1.7 | 1.4 | 6.5 | 7
150475 | 01/09/1989 | -24.3 | -14.7 | -33 | 7.076 | -23.9 | 24 | -4 | -3 | -1.6 | 1.4 | 6.4 | 7
150475 | 01/10/1989 | -22.5 | -18.2 | -27.6 | 2.652 | -22.9 | 24 | -4 | -3.2 | -1.6 | 1.3 | 6.3 | 7
150475 | 01/11/1989 | -11.9 | -7 | -21.4 | 4.867 | -14.2 | 24 | -4.3 | -3.4 | -1.7 | 1.2 | 6.2 | 7
150475 | 01/12/1989 | -16.4 | -11.2 | -19.3 | 2.806 | -15.3 | 24 | -3.5 | -3 | -1.7 | 1.2 | 6.2 | 7
150475 | 01/13/1989 | -11 | -3.1 | -18.6 | 5.972 | -10.9 | 24 | -3.7 | -3 | -1.6 | 1.1 | 6.1 | 7
150475 | 01/14/1989 | -5.3 | -0.4 | -9.3 | 2.93 | -4.9 | 24 | -3.2 | -2.8 | -1.6 | 1.1 | 6 | 7
150475 | 01/15/1989 | -9.6 | -3.8 | -17.8 | 4.007 | -10.8 | 24 | -2.6 | -2.3 | -1.5 | 1.1 | 5.9 | 7
150475 | 01/16/1989 | -10.3 | -1.2 | -22.6 | 8.148 | -11.9 | 24 | -2.9 | -2.3 | -1.4 | 1.1 | 5.8 | 7
150475 | 01/17/1989 | -7.4 | -4.2 | -11.6 | 2.418 | -7.9 | 24 | -2.6 | -2.3 | -1.3 | 1.1 | 5.7 | 7
150475 | 01/18/1989 | -6 | -2.6 | -9 | 1.955 | -5.8 | 24 | -2.4 | -2.1 | -1.3 | 1.1 | 5.6 | 7
150475 | 01/19/1989 | -3.8 | -0.7 | -8.1 | 2.27 | -4.4 | 24 | -2.3 | -2 | -1.2 | 1 | 5.6 | 7
150475 | 01/20/1989 | -13.9 | -9.3 | -18.4 | 2.645 | -13.9 | 24 | -2.2 | -1.8 | -1.1 | 1 | 5.5 | 7
150475 | 01/21/1989 | -5.5 | 1.1 | -13.5 | 4.66 | -6.2 | 24 | -2.9 | -2.3 | -1.1 | 1 | 5.4 | 7
150475 | 01/22/1989 | -3.9 | 0.8 | -9.1 | 3.616 | -4.2 | 24 | -2.6 | -2.2 | -1.2 | 1 | 5.3 | 7
150475 | 01/23/1989 | -3.8 | -0.6 | -6.8 | 1.896 | -3.7 | 24 | -2.2 | -1.9 | -1.2 | 1 | 5.2 | 7
150475 | 01/24/1989 | -7.4 | -3.9 | -11.3 | 2.071 | -7.6 | 24 | -2 | -1.7 | -1.1 | 1 | 5.2 | 7
150475 | 01/25/1989 | -8.6 | -4.7 | -13.4 | 2.776 | -9.1 | 24 | -2.3 | -1.9 | -1.1 | 0.9 | 5.1 | 7
150475 | 01/26/1989 | -11.2 | -6.6 | -15.7 | 3.669 | -11.2 | 24 | -2.6 | -2 | -1.1 | 0.9 | 5 | 7
150475 | 01/27/1989 | -4 | 2.1 | -10.8 | 4.358 | -4.4 | 24 | -3 | -2.4 | -1.2 | 0.9 | 5 | 7
150475 | 01/28/1989 | -5.7 | -0.6 | -11.6 | 2.939 | -6.1 | 24 | -2.5 | -2.2 | -1.3 | 0.9 | 4.9 | 7
150475 | 01/29/1989 | -9 | -1.6 | -16 | 5.261 | -8.8 | 24 | -2.9 | -2.3 | -1.3 | 0.8 | 4.8 | 7
150475 | 01/30/1989 | -2.3 | 2.2 | -8.1 | 4.13 | -3 | 24 | -3.1 | -2.5 | -1.4 | 0.8 | 4.8 | 7 | -0.5 | -1.1
150475 | 01/31/1989 | -2.3 | 1.2 | -11.9 | 3.742 | -5.4 | 24 | -2 | -1.9 | -1.4 | 0.8 | 4.7 | 7 | -1.5 | -1.9
150475 | 02/01/1989 | -22.4 | -13.9 | -25.2 | 2.867 | -19.6 | 24 | -9.8 | -5.4 | -1.9 | 0.7 | 4.6 | 7 | -18.6 | -17.6
150475 | 02/02/1989 | -24.4 | -21.6 | -28.9 | 1.91 | -25.3 | 24 | -12.9 | -9.4 | -4 | 0.7 | 4.6 | 7 | -20.5 | -19.6
150475 | 02/03/1989 | -30.7 | -25.1 | -37.6 | 3.826 | -31.4 | 24 | -15.9 | -11.8 | -6 | 0.5 | 4.5 | 7 | -25.1 | -23.8
150475 | 02/04/1989 | -25.6 | -21 | -31.3 | 3.435 | -26.2 | 24 | -15.9 | -13.1 | -7.7 | 0.3 | 4.4 | 7 | -21 | -20.4
150475 | 02/05/1989 | -20.9 | -16.2 | -27.9 | 4.255 | -22.1 | 24 | -14.7 | -12.9 | -8.5 | 0.2 | 4.4 | 7 | -17.6 | -17.5
150475 | 02/06/1989 | -15.7 | -10.2 | -21.8 | 3.788 | -16 | 24 | -12.5 | -11.6 | -8.5 | 0.2 | 4.3 | 7 | -13.6 | -13.7
150475 | 02/07/1989 | -11.1 | -4.9 | -18.1 | 3.952 | -11.5 | 24 | -10.1 | -9.9 | -7.9 | 0.2 | 4.2 | 7 | -10.5 | -10.8
150475 | 02/08/1989 | -19.8 | -17.4 | -21.6 | 1.338 | -19.5 | 24 | -11.8 | -9.8 | -7.2 | 0.2 | 4.2 | 7 | -16.9 | -16.6
150475 | 02/09/1989 | -15.6 | -8.1 | -24.8 | 6.004 | -16.5 | 24 | -11.8 | -10.6 | -7.3 | 0.2 | 4.1 | 7 | -13.4 | -13.6
150475 | 02/10/1989 | -10 | -0.4 | -19 | 6.017 | -9.7 | 24 | -9.4 | -9.1 | -7.1 | 0.2 | 4 | 7 | -9 | -9.4
150475 | 02/11/1989 | -8.9 | -4.5 | -13.6 | 2.912 | -9.1 | 24 | -7.5 | -7.4 | -6.2 | 0.2 | 4 | 7 | -7.6 | -7.9
150475 | 02/12/1989 | -7.3 | 0.5 | -14.6 | 5.25 | -7.1 | 24 | -6.7 | -6.5 | -5.4 | 0.2 | 3.9 | 7 | -5.9 | -6.4
150475 | 02/13/1989 | -5.3 | -1.7 | -14.7 | 3.525 | -8.2 | 24 | -4.8 | -5 | -4.6 | 0.2 | 3.9 | 7 | -4.4 | -4.9
150475 | 02/14/1989 | -8 | -0.7 | -16.3 | 5.496 | -8.5 | 24 | -5.7 | -5.1 | -4 | 0.2 | 3.8 | 7 | -5.5 | -6.1
150475 | 02/15/1989 | -18.3 | -7 | -27.1 | 4.977 | -17.1 | 24 | -7.7 | -5.6 | -3.7 | 0.2 | 3.7 | 7 | -13.1 | -12.7
150475 | 02/16/1989 | -20.9 | -15.8 | -27.8 | 4.999 | -21.8 | 24 | -11.3 | -8.6 | -4.6 | 0.2 | 3.7 | 7 | -15.2 | -14.9
150475 | 02/17/1989 | -18.4 | -15.5 | -20.6 | 1.761 | -18.1 | 24 | -10.6 | -8.8 | -5.5 | 0.2 | 3.6 | 7 | -14.2 | -14
150475 | 02/18/1989 | -17 | -11.7 | -20.3 | 3.038 | -16 | 24 | -10.3 | -8.9 | -5.9 | 0.2 | 3.6 | 7 | -12.8 | -12.7
150475 | 02/19/1989 | -15.8 | -11.9 | -19.1 | 2.587 | -15.5 | 24 | -10 | -8.7 | -6 | 0.2 | 3.5 | 6.9 | -12.2 | -12.2
150475 | 02/20/1989 | -13.2 | -7.5 | -18.8 | 3.847 | -13.2 | 24 | -9 | -8.2 | -5.9 | 0.2 | 3.5 | 6.9 | -9.4 | -9.6
150475 | 02/21/1989 | -11.3 | -7.4 | -15.7 | 2.272 | -11.6 | 24 | -7.8 | -7.2 | -5.5 | 0.2 | 3.4 | 6.9 | -9 | -9.3
150475 | 02/22/1989 | -18.8 | -14.5 | -23.6 | 2.667 | -19.1 | 24 | -9.7 | -7.8 | -5.2 | 0.2 | 3.4 | 6.9 | -14.3 | -14
150475 | 02/23/1989 | -15.2 | -6.7 | -23.9 | 6.624 | -15.3 | 24 | -10.4 | -8.9 | -5.6 | 0.2 | 3.3 | 6.9 | -11.5 | -11.9
150475 | 02/24/1989 | -5.2 | 2.4 | -12.5 | 5.695 | -5.1 | 24 | -7 | -7.2 | -5.6 | 0.1 | 3.3 | 6.9 | -4.8 | -5.6
150475 | 02/25/1989 | -4.9 | 0.3 | -10 | 3.034 | -4.9 | 24 | -4.4 | -4.8 | -4.6 | 0.1 | 3.2 | 6.9 | -3.8 | -4.4
150475 | 02/26/1989 | -14 | -10.7 | -20 | 2.24 | -15.4 | 24 | -8.1 | -5.9 | -4 | 0.1 | 3.2 | 6.9 | -11.6 | -11.5
150475 | 02/27/1989 | -15 | -9 | -23 | 5.868 | -16 | 24 | -10.5 | -8.4 | -4.7 | 0.1 | 3.2 | 6.9 | -12.3 | -12.3
150475 | 02/28/1989 | -12.4 | -9.1 | -16.8 | 2.215 | -13 | 24 | -8.6 | -7.5 | -5.2 | 0.1 | 3.1 | 6.9 | -10.4 | -10.7
150475 | 03/01/1989 | -19.7 | -16.4 | -23.5 | 2.29 | -20 | 24 | -11.8 | -9 | -5.5 | 0.1 | 3.1 | 6.9 | -16.2 | -16
150475 | 03/02/1989 | -17.8 | -15.7 | -20.7 | 1.76 | -18.2 | 24 | -12 | -10.1 | -6.2 | 0.1 | 3 | 6.9 | -14.4 | -14.3
150475 | 03/03/1989 | -13.8 | -11.1 | -16 | 1.803 | -13.6 | 24 | -10.3 | -9.3 | -6.5 | 0.1 | 3 | 6.9 | -13.2 | -13.2
150475 | 03/04/1989 | -12.1 | -9.2 | -14.5 | 1.679 | -11.9 | 24 | -8.7 | -8.2 | -6.2 | 0.1 | 2.9 | 6.9
150475 | 03/05/1989 | -15.9 | -8.7 | -21.3 | 4.314 | -15 | 24 | -7.9 | -7.3 | -5.7 | 0.1 | 2.9 | 6.9
150475 | 03/06/1989 | -14.7 | -6.3 | -22.8 | 6.347 | -14.6 | 24 | -7.7 | -7 | -5.2 | 0.1 | 2.9 | 6.9
150475 | 03/07/1989 | -8.8 | -3 | -14.2 | 3.815 | -8.6 | 24 | -6.8 | -6.4 | -4.9 | 0.1 | 2.8 | 6.9
150475 | 03/08/1989 | -3.6 | 0.3 | -8.9 | 3.376 | -4.3 | 24 | -6.5 | -5.9 | -4.5 | 0.1 | 2.8 | 6.9
150475 | 03/09/1989 | -2.3 | 1.9 | -4.9 | 2.413 | -1.5 | 24 | -5.3 | -5.2 | -4.1 | 0.1 | 2.8 | 6.9 | 0.3 | -1
150475 | 03/10/1989 | 0.6 | 6.8 | -4.5 | 4.051 | 1.2 | 24 | -2.2 | -3.4 | -3.5 | 0.1 | 2.7 | 6.9 | 1.1 | 0.4
150475 | 03/11/1989 | 0.8 | 4.9 | -1.9 | 2.167 | 1.5 | 24 | -0.5 | -1.3 | -2.2 | 0.1 | 2.7 | 6.9 | 1.9 | 1.2
150475 | 03/12/1989 | -1.4 | 1.6 | -3.7 | 1.673 | -1.1 | 24 | -0.3 | -0.8 | -1.3 | 0.1 | 2.6 | 6.9 | -0.5 | -1
150475 | 03/13/1989 | 0.6 | 4.3 | -3 | 2.556 | 0.7 | 24 | -0.2 | -0.5 | -0.8 | 0.1 | 2.6 | 6.9 | 1.7 | 0.8
150475 | 03/14/1989 | -3.4 | 0.9 | -9.3 | 2.849 | -4.2 | 24 | -0.3 | -0.4 | -0.5 | 0 | 2.6 | 6.9 | -2.2 | -2.7
150475 | 03/15/1989 | -9.5 | -4.9 | -15.9 | 3.888 | -10.4 | 24 | -4.2 | -2.3 | -0.7 | 0 | 2.5 | 6.9 | -6.3 | -6.8
150475 | 03/16/1989 | -9.9 | -5.4 | -13 | 2.545 | -9.2 | 24 | -5.5 | -3.7 | -1.6 | 0 | 2.5 | 6.9 | -7.5 | -7.8
150475 | 03/17/1989 | -11.7 | -10 | -13.7 | 1.244 | -11.9 | 24 | -7.9 | -5.7 | -2.6 | 0 | 2.5 | 6.9 | -9.5 | -9.7
150475 | 03/18/1989 | -11.7 | -5 | -18.4 | 4.174 | -11.7 | 24 | -8 | -6.5 | -3.7 | 0 | 2.5 | 6.9 | -9 | -9
150475 | 03/19/1989 | -6.1 | 2.9 | -15.4 | 6.711 | -6.3 | 24 | -5.6 | -5.8 | -4.1 | 0 | 2.4 | 6.9 | -4.1 | -4.7
150475 | 03/20/1989 | -7.1 | -4.4 | -13.3 | 2.548 | -8.9 | 24 | -4.5 | -4 | -3.5 | 0 | 2.4 | 6.9 | -5.1 | -5.8
150475 | 03/21/1989 | -8.6 | -1.4 | -15.4 | 5.226 | -8.4 | 24 | -6.1 | -5.3 | -3.5 | 0 | 2.4 | 6.9 | -6.2 | -6.5
150475 | 03/22/1989 | -2.7 | 6.3 | -10.7 | 6.278 | -2.2 | 24 | -3.7 | -4.3 | -3.4 | 0 | 2.3 | 6.9 | -2.2 | -3.1
150475 | 03/23/1989 | 3.2 | 10.7 | -1.8 | 4.5 | 4.5 | 24 | -0.6 | -1.6 | -2.4 | 0 | 2.3 | 6.9 | 3.2 | 2
150475 | 03/24/1989 | 3 | 8.9 | -1.3 | 3.509 | 3.8 | 24 | 0.3 | -0.5 | -1.4 | 0 | 2.3 | 6.9 | 3.3 | 2.5
150475 | 03/25/1989 | 2 | 7.5 | -2.6 | 3.665 | 2.5 | 24 | 1.5 | -0.1 | -0.7 | 0 | 2.3 | 6.8 | 3 | 2.2
150475 | 03/26/1989 | 10 | 21.1 | -0.1 | 7.82 | 10.5 | 24 | 5.3 | 0 | -0.3 | 0 | 2.2 | 6.8 | 10.3 | 8.9
150475 | 03/27/1989 | 13 | 20.2 | 7.8 | 4.292 | 14 | 24 | 8.4 | 0 | -0.1 | 0 | 2.2 | 6.8 | 13.2 | 12
150475 | 09/24/1982 | 12.1 | 15.6 | 5.9 | 2.722 | 10.8 | 24 | 13.2 | 13.8 | 13.3 | 13.8 | 12 | 6.2 | 12.3 | 11.1
150475 | 08/07/1988 | 26.4 | 35.2 | 19.1 | 5.641 | 27.2 | 24 | 25.8 | 24.6 | 22.5 | 18.8 | 12.5 | 6.4 | 26.2 | 23.4
150475 | 08/08/1988 | 21.3 | 26.1 | 17.4 | 2.965 | 21.8 | 24 | 23 | 24 | 22.5 | 18.9 | 12.5 | 6.4 | 21.5 | 20.6
150475 | 08/09/1988 | 22.5 | 29.3 | 14.6 | 5.208 | 22 | 24 | 22.6 | 22.5 | 22.2 | 18.9 | 12.6 | 6.4 | 22.7 | 21.6
150475 | 08/10/1988 | 25.2 | 31.5 | 18 | 5.082 | 24.8 | 24 | 24.2 | 23 | 21.9 | 18.9 | 12.7 | 6.4 | 25.1 | 21.7
150475 | 08/11/1988 | 25.8 | 33.5 | 18.8 | 5.59 | 26.2 | 24 | 24.9 | 23.6 | 21.9 | 18.9 | 12.8 | 6.4 | 25.5 | 25.1
150475 | 08/12/1988 | 26.3 | 32.8 | 20.5 | 4.313 | 26.7 | 24 | 25.2 | 24 | 22 | 18.9 | 12.9 | 6.4 | 26 | 24.6
150475 | 08/13/1988 | 24 | 28 | 21.2 | 2.094 | 24.6 | 24 | 24 | 23.9 | 22.1 | 18.9 | 13 | 6.5 | 23.8 | 23.5
150475 | 08/14/1988 | 23.9 | 29.1 | 18.8 | 3.716 | 24 | 24 | 23.7 | 23.3 | 22.1 | 18.9 | 13.1 | 6.5 | 23.9 | 22.8
150475 | 08/15/1988 | 26.9 | 35.1 | 18.1 | 5.837 | 26.6 | 24 | 24.8 | 23.3 | 21.9 | 18.9 | 13.1 | 6.5 | 26.3 | 25
150475 | 08/16/1988 | 30.8 | 37.4 | 23.4 | 5.158 | 30.4 | 24 | 28 | 24.9 | 22.1 | 18.9 | 13.2 | 6.5 | 30.2 | 26
150475 | 08/17/1988 | 28 | 35 | 17.3 | 5.434 | 26.2 | 24 | 28.8 | 26.6 | 22.6 | 19 | 13.3 | 6.5 | 28.7 | 25.9
150475 | 08/18/1988 | 20.1 | 25.1 | 16.6 | 3.152 | 20.9 | 24 | 22.4 | 24.5 | 22.9 | 19 | 13.4 | 6.5 | 20.9 | 18.7
150475 | 08/19/1988 | 21.1 | 27 | 15 | 4.426 | 21 | 24 | 22.5 | 22.7 | 22.5 | 19.1 | 13.5 | 6.5 | 22.3 | 20.5
150475 | 08/20/1988 | 22.9 | 30.9 | 14.4 | 5.882 | 22.7 | 24 | 23.1 | 22.6 | 22.1 | 19.1 | 13.5 | 6.5 | 23.5 | 21.9
150475 | 08/21/1988 | 21.8 | 29.6 | 16.3 | 4.009 | 23 | 24 | 22 | 22.6 | 21.9 | 19.1 | 13.6 | 6.5 | 21.4 | 19.5
150475 | 08/22/1988 | 18.9 | 21.7 | 17 | 1.281 | 19.4 | 24 | 19.8 | 21.5 | 21.6 | 19.1 | 13.7 | 6.5 | 18.2 | 18.3
150475 | 08/23/1988 | 20.3 | 26.3 | 13.4 | 4.619 | 19.9 | 24 | 19.8 | 20.1 | 21.1 | 19.1 | 13.7 | 6.5 | 20.3 | 17.6
150475 | 08/24/1988 | 21 | 27 | 14.6 | 4.205 | 20.8 | 24 | 20.7 | 20.5 | 20.7 | 19 | 13.8 | 6.5 | 21.3 | 17.8
150475 | 08/25/1988 | 19 | 24.2 | 13.4 | 3.769 | 18.8 | 24 | 20.1 | 20.5 | 20.4 | 19 | 13.9 | 6.5 | 19.4 | 16.1
150475 | 08/26/1988 | 18.9 | 26.6 | 11.8 | 5.246 | 19.2 | 24 | 19.5 | 19.8 | 20.2 | 18.9 | 13.9 | 6.5 | 19.5 | 17.6
150475 | 08/27/1988 | 16.4 | 21.5 | 11.2 | 3.403 | 16.4 | 24 | 18.3 | 19.5 | 19.9 | 18.8 | 14 | 6.5 | 17 | 14.6
150475 | 08/28/1988 | 14.5 | 20 | 8.5 | 4.145 | 14.3 | 24 | 16 | 18 | 19.5 | 18.7 | 14 | 6.5 | 15 | 13.1
150475 | 08/29/1988 | 16.5 | 23.5 | 10.2 | 5.031 | 16.9 | 24 | 16.9 | 17.4 | 18.9 | 18.5 | 14.1 | 6.5 | 16.8 | 15.5
150475 | 08/30/1988 | 17.3 | 24.7 | 8.9 | 5.647 | 16.8 | 24 | 17.5 | 17.7 | 18.5 | 18.4 | 14.1 | 6.5 | 17.4 | 16.7
150475 | 08/31/1988 | 20.7 | 29.6 | 11.9 | 6.38 | 20.8 | 24 | 19.2 | 18.3 | 18.4 | 18.2 | 14.2 | 6.5 | 20.5 | 18.1
150475 | 09/01/1988 | 20.5 | 28.6 | 15 | 5.014 | 21.8 | 24 | 20.3 | 19.4 | 18.5 | 18.1 | 14.2 | 6.6 | 20.3 | 19.7
150475 | 09/02/1988 | 18.2 | 24.9 | 13 | 3.557 | 19 | 24 | 18.4 | 19 | 18.6 | 18 | 14.3 | 6.6 | 17.8 | 16.5
150475 | 09/03/1988 | 17.8 | 21.9 | 13.7 | 3.117 | 17.8 | 24 | 18 | 18.4 | 18.6 | 17.9 | 14.3 | 6.6 | 18.1 | 15.8
150475 | 09/04/1988 | 17.1 | 23.4 | 10.2 | 4.358 | 16.8 | 24 | 18.1 | 18.3 | 18.4 | 17.8 | 14.3 | 6.6 | 17.6 | 14.8
150475 | 09/05/1988 | 13.9 | 20.9 | 7.8 | 4.872 | 14.4 | 24 | 15.5 | 17.2 | 18.2 | 17.7 | 14.4 | 6.6 | 14.3 | 12.9
150475 | 09/06/1988 | 15.4 | 23.5 | 6.2 | 6.188 | 14.9 | 24 | 15.5 | 16.3 | 17.7 | 17.6 | 14.4 | 6.6 | 15.4 | 14.2
150475 | 09/07/1988 | 19.2 | 27.4 | 10.3 | 6.18 | 18.9 | 24 | 17.8 | 16.9 | 17.4 | 17.5 | 14.4 | 6.6 | 19.3 | 14.6
150475 | 09/08/1988 | 18.9 | 26 | 12.5 | 4.737 | 19.3 | 24 | 19.3 | 18.4 | 17.5 | 17.4 | 14.4 | 6.6 | 19.2 | 15.7
150475 | 09/09/1988 | 17.7 | 27.2 | 9.8 | 6.596 | 18.5 | 24 | 17.8 | 18 | 17.7 | 17.3 | 14.5 | 6.6 | 17.6 | 14.2
150475 | 09/10/1988 | 19.6 | 29.3 | 9.5 | 7.104 | 19.4 | 24 | 18.7 | 17.9 | 17.7 | 17.2 | 14.5 | 6.6 | 19.6 | 17.6
150475 | 09/11/1988 | 22.9 | 31.7 | 14.9 | 6.241 | 23.3 | 24 | 21.3 | 19.3 | 17.8 | 17.2 | 14.5 | 6.6 | 22.8 | 18.7
150475 | 09/12/1988 | 16.3 | 21.3 | 8.9 | 3.7 | 15.1 | 24 | 18.9 | 19.8 | 18.2 | 17.1 | 14.5 | 6.6 | 16.7 | 14.9
150475 | 12/31/1988 | -12.4 | -8.1 | -16.9 | 3.282 | -12.5 | 24 | -5.6 | -4.2 | -0.9 | 2.7 | 7.3 | 7 | -8.7 | -8.4
150475 | 09/14/1988 | 16.3 | 24 | 8.8 | 4.988 | 16.4 | 24 | 16.9 | 17.1 | 17.7 | 17.1 | 14.5 | 6.6 | 16.9 | 15
150475 | 09/15/1988 | 14.8 | 18 | 11.7 | 1.932 | 14.9 | 24 | 15.5 | 16.8 | 17.5 | 17 | 14.5 | 6.6 | 14.5 | 13.4
150475 | 09/16/1988 | 16.5 | 22.1 | 12 | 3.649 | 17.1 | 24 | 16.1 | 16.3 | 17.2 | 17 | 14.5 | 6.6 | 16.1 | 15.3
150475 | 09/17/1988 | 20.5 | 29.8 | 11.6 | 6.686 | 20.7 | 24 | 18.5 | 17 | 17 | 16.9 | 14.6 | 6.6 | 20 | 19.9
150475 | 09/18/1988 | 23.2 | 30.3 | 16.7 | 4.984 | 23.5 | 24 | 21.2 | 18.9 | 17.2 | 16.8 | 14.6 | 6.6 | 23.1 | 21.4
150475 | 09/19/1988 | 17.5 | 22 | 8 | 4.478 | 15 | 24 | 19.4 | 19.8 | 17.7 | 16.8 | 14.6 | 6.7 | 17.6 | 17
150475 | 09/20/1988 | 10.4 | 17.1 | 7.1 | 3.611 | 12.1 | 24 | 12.8 | 16.4 | 17.7 | 16.8 | 14.6 | 6.7 | 10.7 | 9.5
150475 | 09/21/1988 | 12.3 | 18.9 | 5.3 | 4.741 | 12.1 | 24 | 12.5 | 14.3 | 17 | 16.7 | 14.6 | 6.7 | 12.5 | 11.5
150475 | 09/22/1988 | 15.2 | 21.9 | 9.2 | 3.977 | 15.6 | 24 | 15.3 | 15.2 | 16.4 | 16.6 | 14.6 | 6.7 | 15.3 | 13.6
150475 | 09/23/1988 | 12.9 | 20.3 | 5.9 | 5.186 | 13.1 | 24 | 13.3 | 14.7 | 16.1 | 16.5 | 14.6 | 6.7 | 12.6 | 11.1
150475 | 09/24/1988 | 15.4 | 23.4 | 8.6 | 5.485 | 16 | 24 | 14.4 | 14.5 | 15.8 | 16.4 | 14.6 | 6.7 | 15.3 | 12.1
150475 | 09/25/1988 | 13.9 | 20.2 | 8.4 | 4.028 | 14.3 | 24 | 14.7 | 15.1 | 15.6 | 16.3 | 14.6 | 6.7 | 14.4 | 12.7
150475 | 09/26/1988 | 17.2 | 25.9 | 10.2 | 5.736 | 18.1 | 24 | 16.2 | 15.3 | 15.6 | 16.2 | 14.6 | 6.7 | 17.2 | 15.9
150475 | 09/27/1988 | 12.8 | 17.4 | 7.9 | 2.915 | 12.7 | 24 | 14.7 | 15.7 | 15.7 | 16.1 | 14.6 | 6.7 | 13.6 | 11.6
150475 | 09/28/1988 | 8.3 | 11.5 | 5.4 | 1.938 | 8.5 | 24 | 10.2 | 13.5 | 15.5 | 16 | 14.6 | 6.7 | 8.3 | 8.1
150475 | 09/29/1988 | 13.7 | 20.4 | 8.9 | 4.143 | 14.7 | 24 | 13.1 | 12.9 | 14.9 | 15.9 | 14.5 | 6.7 | 13.9 | 13.4
150475 | 09/30/1988 | 16.2 | 23.2 | 10.4 | 4.58 | 16.8 | 24 | 15.3 | 14.3 | 14.7 | 15.8 | 14.5 | 6.7 | 16.3 | 15
150475 | 10/01/1988 | 13.6 | 20.4 | 8.3 | 4.179 | 14.4 | 24 | 14.5 | 14.9 | 14.9 | 15.7 | 14.5 | 6.7 | 13.9 | 12
150475 | 10/02/1988 | 8.8 | 14.8 | 3.8 | 3.932 | 9.3 | 24 | 10.8 | 13.4 | 14.8 | 15.6 | 14.5 | 6.7 | 8.9 | 7.8
150475 | 10/03/1988 | 6.5 | 10.9 | 2.8 | 3.025 | 6.9 | 24 | 8.3 | 11.4 | 14.3 | 15.5 | 14.5 | 6.7 | 6.8 | 5
150475 | 10/04/1988 | 3.5 | 10 | -1.3 | 3.997 | 4.4 | 24 | 6.1 | 9.6 | 13.5 | 15.3 | 14.5 | 6.7 | 3.9 | 2.8
150475 | 10/05/1988 | 3.4 | 10.6 | -2.9 | 4.767 | 3.9 | 24 | 5.2 | 8.1 | 12.6 | 15.1 | 14.4 | 6.7 | 3.8 | 3.6
150475 | 10/06/1988 | 6.6 | 15 | -1.5 | 5.488 | 6.8 | 24 | 6.9 | 8.1 | 11.8 | 14.9 | 14.4 | 6.7 | 6.8 | 5.8
150475 | 10/07/1988 | 9.3 | 17.6 | 2.6 | 5.337 | 10.1 | 24 | 8.9 | 9 | 11.4 | 14.6 | 14.4 | 6.8 | 9.5 | 7.7
150475 | 10/08/1988 | 11.3 | 19.9 | 2.5 | 6.15 | 11.2 | 24 | 10.5 | 10.2 | 11.3 | 14.4 | 14.4 | 6.8 | 10.9 | 10.4
150475 | 10/09/1988 | 12.9 | 20.6 | 5.8 | 5.077 | 13.2 | 24 | 11.3 | 11 | 11.5 | 14.2 | 14.3 | 6.8 | 12.2 | 10.9
150475 | 10/10/1988 | 10 | 14.9 | 4.3 | 3.18 | 9.6 | 24 | 11.1 | 11.7 | 11.8 | 14 | 14.3 | 6.8 | 10.2 | 7.7
150475 | 10/11/1988 | 4.6 | 10.7 | -0.1 | 3.759 | 5.3 | 24 | 7 | 9.9 | 11.8 | 13.9 | 14.2 | 6.8 | 5 | 3.8
150475 | 10/12/1988 | 3.6 | 11.1 | -3.3 | 4.932 | 3.9 | 24 | 5.3 | 8 | 11.4 | 13.7 | 14.2 | 6.8 | 4.1 | 3.5
150475 | 10/13/1988 | 9.3 | 18.1 | 1.7 | 6.101 | 9.9 | 24 | 8.2 | 8.2 | 10.8 | 13.5 | 14.1 | 6.8 | 9.4 | 6.6
150475 | 10/14/1988 | 12.1 | 22.5 | 4 | 6.283 | 13.3 | 24 | 11.2 | 10 | 10.7 | 13.4 | 14.1 | 6.8 | 12.1 | 11.2
150475 | 10/15/1988 | 13.1 | 20 | 6.3 | 4.57 | 13.2 | 24 | 12.3 | 11.4 | 11 | 13.2 | 14 | 6.8 | 13 | 12.2
150475 | 10/16/1988 | 10.9 | 16.1 | 7.5 | 2.854 | 11.8 | 24 | 11.6 | 11.9 | 11.5 | 13.1 | 14 | 6.8 | 10.8 | 9.6
150475 | 10/17/1988 | 7.3 | 12 | 1.4 | 2.842 | 6.7 | 24 | 8.7 | 10.7 | 11.6 | 13 | 13.9 | 6.8 | 7.1 | 6.3
150475 | 10/18/1988 | 4.9 | 10.4 | -0.5 | 4.036 | 5 | 24 | 6.1 | 8.7 | 11.3 | 13 | 13.9 | 6.8 | 4.8 | 3.9
150475 | 10/19/1988 | 4.9 | 12.3 | -1.5 | 4.839 | 5.4 | 24 | 5.9 | 7.8 | 10.7 | 12.8 | 13.8 | 6.8 | 5.1 | 4.7
150475 | 10/20/1988 | 3.1 | 4.5 | 1.4 | 1.07 | 3 | 24 | 4.4 | 7.2 | 10.2 | 12.7 | 13.8 | 6.8 | 2.6 | 2.8
150475 | 10/21/1988 | 4.3 | 10.2 | -0.6 | 3.463 | 4.8 | 24 | 5.2 | 6.6 | 9.7 | 12.6 | 13.7 | 6.8 | 4.4 | 3.6
150475 | 10/22/1988 | 4.7 | 11.3 | -3.1 | 5.313 | 4.1 | 24 | 4.2 | 5.9 | 9.2 | 12.4 | 13.7 | 6.8 | 4.3 | 2.9
150475 | 10/23/1988 | 1.9 | 5 | -2.1 | 2.175 | 1.5 | 24 | 3.9 | 6.2 | 8.9 | 12.2 | 13.6 | 6.8 | 1.9 | 0.8
150475 | 10/24/1988 | -0.3 | 6.5 | -4.6 | 3.83 | 1 | 24 | 1.5 | 4.6 | 8.4 | 12 | 13.6 | 6.8 | -0.1 | -1.3
150475 | 10/25/1988 | -1.2 | 4.7 | -4.9 | 3.568 | -0.1 | 24 | 0.7 | 3.6 | 7.8 | 11.8 | 13.5 | 6.8 | -1 | -2
150475 | 10/26/1988 | 0.1 | 6.3 | -5.4 | 4.238 | 0.5 | 24 | 0.9 | 3 | 7.2 | 11.5 | 13.4 | 6.8 | 0.7 | -0.3
150475 | 10/27/1988 | 2.2 | 7.1 | -3.5 | 3.257 | 1.8 | 24 | 2.8 | 3.7 | 6.8 | 11.3 | 13.4 | 6.9 | 2.2 | 1
150475 | 10/28/1988 | -3.2 | 1.9 | -5.8 | 2.608 | -2 | 24 | 0 | 3.1 | 6.5 | 11 | 13.3 | 6.9 | -2.9 | -3.9
150475 | 10/29/1988 | -2.6 | 2.6 | -6 | 2.789 | -1.7 | 24 | 0 | 2.2 | 6.1 | 10.8 | 13.2 | 6.9 | -2.5 | -2.8
150475 | 10/30/1988 | -0.2 | 5.8 | -3.8 | 3.415 | 1 | 24 | 0 | 1.9 | 5.7 | 10.5 | 13.1 | 6.9 | -0.2 | -1.5
150475 | 10/31/1988 | 2 | 8.5 | -2.4 | 4.109 | 3.1 | 24 | 0.2 | 1.8 | 5.3 | 10.2 | 13.1 | 6.9 | 1.8 | 0.7
150475 | 11/01/1988 | 1.1 | 8.2 | -2.3 | 3.925 | 3 | 24 | 1.3 | 2.2 | 5.1 | 10 | 13 | 6.9 | 1.4 | 0.9
150475 | 11/02/1988 | 1.8 | 6.8 | -2 | 3.276 | 2.4 | 24 | 1.6 | 2.5 | 5 | 9.7 | 12.9 | 6.9 | 1.9 | 0.8
150475 | 11/03/1988 | 3.5 | 11.4 | -2.1 | 4.374 | 4.7 | 24 | 3 | 3.2 | 5 | 9.5 | 12.8 | 6.9 | 3.1 | 3
150475 | 11/04/1988 | 2.5 | 4.6 | 0.6 | 1.109 | 2.6 | 24 | 2.9 | 3.8 | 5.2 | 9.3 | 12.7 | 6.9 | 2.5 | 2.4
150475 | 11/05/1988 | -1.2 | 0.4 | -3.5 | 0.954 | -1.6 | 24 | 0.8 | 3.1 | 5.3 | 9.2 | 12.6 | 6.9 | -1.1 | -2
150475 | 11/06/1988 | -0.8 | 5.6 | -4.3 | 3.429 | 0.7 | 24 | 0.2 | 2.1 | 5.1 | 9 | 12.5 | 6.9 | -0.9 | -1.7
150475 | 11/07/1988 | 0.3 | 4.5 | -2 | 2.254 | 1.3 | 24 | 0.4 | 1.9 | 4.8 | 8.8 | 12.4 | 6.9 | 0 | 0.1
150475 | 11/08/1988 | 3.3 | 11.8 | -2.1 | 4.773 | 4.9 | 24 | 2.1 | 2.2 | 4.6 | 8.7 | 12.3 | 6.9 | 3.2 | 2.4
150475 | 11/09/1988 | 4.8 | 9.8 | 1.1 | 2.731 | 5.5 | 24 | 4.4 | 3.7 | 4.7 | 8.5 | 12.2 | 6.9 | 4.8 | 3.7
150475 | 11/10/1988 | -1.8 | 3.6 | -5.3 | 3.088 | -0.9 | 24 | 0.9 | 3.3 | 4.9 | 8.4 | 12.1 | 6.9 | -1.9 | -2
150475 | 11/11/1988 | -0.9 | 4.9 | -5.4 | 3.69 | -0.3 | 24 | 0 | 2 | 4.8 | 8.3 | 12 | 6.9 | -0.9 | -1.4
150475 | 11/12/1988 | -1.5 | 1.1 | -5.4 | 2.096 | -2.2 | 24 | 0 | 1.6 | 4.5 | 8.1 | 11.9 | 6.9 | -1 | -0.9
150475 | 10/14/1989 | 13.5 | 22.1 | 6.8 | 5.29 | 14.5 | 24 | 12.5 | 11.7 | 11 | 12 | 12.2 | 6.8 | 13 | 12.4
150475 | 03/29/1989 | 3.2 | 9.8 | -2.3 | 4.47 | 3.8 | 24 | 2.3 | 0 | 0 | 0 | 2.2 | 6.8 | 3.7 | 2.5
150475 | 03/30/1989 | 1.4 | 7.5 | -4.3 | 3.734 | 1.6 | 24 | 2.2 | 0.6 | 0 | 0 | 2.1 | 6.8 | 2.6 | 1
150475 | 03/31/1989 | -0.5 | 6.5 | -5 | 4.221 | 0.8 | 24 | 0.8 | 0.7 | 0 | 0 | 2.1 | 6.8 | 0.8 | -0.2
150475 | 04/01/1989 | 2.9 | 12.9 | -3.3 | 5.291 | 4.8 | 24 | 1.4 | 0.6 | 0 | 0 | 2.1 | 6.8 | 3 | 1.8
150475 | 04/02/1989 | 7 | 15.9 | -2.5 | 6.555 | 6.7 | 24 | 4.9 | 1.6 | 0 | 0 | 2.1 | 6.8 | 7.7 | 5.7
150475 | 04/03/1989 | 5.3 | 8.9 | 1.9 | 2.188 | 5.4 | 24 | 4.9 | 2.9 | 0 | 0 | 2.1 | 6.8 | 5.5 | 4.6
150475 | 04/04/1989 | 4.9 | 10.1 | 1.3 | 3.228 | 5.7 | 24 | 4.4 | 2.5 | 0 | 0 | 2 | 6.8 | 5.6 | 4.1
150475 | 04/05/1989 | 3.9 | 10.8 | -3.7 | 5.021 | 3.6 | 24 | 4 | 2.4 | 0 | 0 | 2 | 6.8 | 4.7 | 3.4
150475 | 04/06/1989 | 2.6 | 9.5 | -3 | 4.844 | 3.3 | 24 | 3.1 | 2.1 | 0 | 0 | 2 | 6.8 | 3.7 | 2
150475 | 04/07/1989 | 2 | 9.6 | -4.3 | 4.846 | 2.7 | 24 | 2.3 | 1.6 | 0 | 0 | 2 | 6.8 | 3 | 1.8
150475 | 04/08/1989 | -4.3 | -0.7 | -7.1 | 2.167 | -3.9 | 24 | 0.1 | 0.9 | 0 | 0 | 2 | 6.8 | -2.8 | -4.2
150475 | 04/09/1989 | -3.6 | -1 | -6.4 | 2.002 | -3.7 | 24 | -0.1 | 0.1 | 0 | 0 | 1.9 | 6.8 | -2.5 | -3.5
150475 | 04/10/1989 | -1.1 | 5.2 | -8.3 | 4.518 | -1.6 | 24 | -1.1 | 0 | 0 | 0 | 1.9 | 6.8 | 0.3 | -1.1
150475 | 04/11/1989 | 0.7 | 5.4 | -3.7 | 3.249 | 0.9 | 24 | 0 | 0 | 0 | 0 | 1.9 | 6.8 | 1.8 | 0.2
150475 | 04/12/1989 | 1 | 7 | -4.2 | 4.133 | 1.4 | 24 | 0.6 | 0 | 0 | 0 | 1.9 | 6.8 | 2.2 | 0.8
150475 | 04/13/1989 | 5 | 13.4 | -3.6 | 6.219 | 4.9 | 24 | 2.6 | 0.4 | 0 | 0 | 1.9 | 6.8 | 5.2 | 3.3
150475 | 04/14/1989 | 5.5 | 12.8 | -1 | 5.554 | 5.9 | 24 | 4.7 | 1.9 | 0 | 0 | 1.9 | 6.8 | 6.1 | 4.2
150475 | 04/15/1989 | 7.2 | 15.2 | -2.9 | 6.867 | 6.2 | 24 | 5.2 | 2.6 | 0 | 0 | 1.8 | 6.8 | 7.9 | 5.2
150475 | 04/16/1989 | 10.9 | 18.6 | 3.6 | 5.036 | 11.1 | 24 | 9.4 | 4.7 | 0 | 0 | 1.8 | 6.8 | 12.1 | 9.4
150475 | 04/17/1989 | 1.7 | 7 | -4.3 | 3.666 | 1.4 | 24 | 4.3 | 4 | 0 | 0 | 1.8 | 6.8 | 3.6 | 1.7
150475 | 04/18/1989 | 5 | 13.3 | -2 | 5.481 | 5.7 | 24 | 4.6 | 2.8 | 0 | 0 | 1.8 | 6.8 | 5.7 | 3.7
150475 | 04/19/1989 | 9.2 | 20.5 | -2.5 | 7.99 | 9 | 24 | 6.6 | 3.2 | 0 | 0 | 1.8 | 6.8 | 9.5 | 7.6
150475 | 04/20/1989 | 10.5 | 19.7 | 2.7 | 6.097 | 11.2 | 24 | 8.9 | 4.9 | 0 | 0 | 1.8 | 6.8 | 11.3 | 8.9
150475 | 04/21/1989 | 12.3 | 21 | 4.2 | 6.207 | 12.6 | 24 | 10.7 | 6.1 | 0 | 0 | 1.8 | 6.8 | 13.8 | 11.2
150475 | 04/22/1989 | 11.5 | 14.8 | 8.5 | 2.222 | 11.7 | 24 | 10.1 | 6.8 | 0 | 0 | 1.8 | 6.7 | 11.6 | 10.2
150475 | 04/23/1989 | 10.9 | 17.3 | 5.4 | 4.075 | 11.4 | 24 | 9.5 | 6.2 | 0 | 0 | 1.7 | 6.7 | 11.5 | 9.5
150475 | 04/24/1989 | 14.9 | 24.5 | 6.1 | 6.364 | 15.3 | 24 | 12.3 | 6.9 | 0 | 0 | 1.7 | 6.7 | 15.8 | 13.5
150475 | 04/25/1989 | 15.2 | 20.6 | 10.8 | 3.526 | 15.7 | 24 | 13.5 | 8.5 | 0 | 0 | 1.7 | 6.7 | 15.9 | 14.4
150475 | 04/26/1989 | 13.4 | 20.8 | 7.5 | 5.01 | 14.2 | 24 | 12.1 | 8.2 | 0 | 0 | 1.7 | 6.7 | 14 | 12.8
150475 | 04/27/1989 | 9.4 | 15.1 | 3.9 | 3.938 | 9.5 | 24 | 9.5 | 7.4 | 0.4 | 0 | 1.7 | 6.7 | 9.9 | 8.7
150475 | 04/28/1989 | 4.9 | 8.5 | 1 | 2.231 | 4.8 | 24 | 5.8 | 5.6 | 1.5 | 0 | 1.7 | 6.7 | 5.5 | 5
150475 | 04/29/1989 | 2.6 | 6 | 0.6 | 2.052 | 3.3 | 24 | 3.6 | 3.9 | 1.9 | 0 | 1.7 | 6.7 | 3.4 | 2.8
150475 | 04/30/1989 | 4.2 | 9.1 | 0.1 | 3.404 | 4.6 | 24 | 4.4 | 3.3 | 1.9 | 0 | 1.7 | 6.7 | 5.1 | 4.1
150475 | 05/01/1989 | 5.4 | 10.7 | -0.7 | 4.175 | 5 | 24 | 4.9 | 3.6 | 2 | 0 | 1.7 | 6.7 | 6.1 | 5.2
150475 | 05/02/1989 | 8.5 | 15.1 | 0.4 | 5.334 | 7.8 | 24 | 7.2 | 4.6 | 2.1 | 0 | 1.7 | 6.7 | 9.1 | 7.5
150475 | 05/03/1989 | 11.3 | 19.3 | 2 | 6.377 | 10.7 | 24 | 9.5 | 6.1 | 2.5 | 0 | 1.6 | 6.7 | 12.1 | 9.6
150475 | 05/04/1989 | 9.3 | 13.7 | 4.7 | 2.856 | 9.2 | 24 | 8.7 | 7.1 | 3 | 0 | 1.6 | 6.7 | 9.2 | 8.6
150475 | 05/05/1989 | -0.2 | 3.5 | -4.5 | 2.646 | -0.5 | 24 | 3.4 | 5.4 | 3.3 | 0 | 1.6 | 6.7 | 1 | -0.9
150475 | 05/06/1989 | 3.9 | 12.6 | -4.6 | 6.104 | 4 | 24 | 3.5 | 3.1 | 3 | 0 | 1.6 | 6.7 | 4.8 | 3.1
150475 | 05/07/1989 | 9.7 | 18.8 | -0.6 | 6.425 | 9.1 | 24 | 7.7 | 4.5 | 2.7 | 0.1 | 1.6 | 6.7 | 10.5 | 8.9
150475 | 05/08/1989 | 8.7 | 13.3 | 3.8 | 2.928 | 8.6 | 24 | 8.2 | 6.5 | 3.1 | 0.1 | 1.6 | 6.7 | 8.7 | 8.2
150475 | 05/09/1989 | 12 | 20.3 | 1.3 | 7.056 | 10.8 | 24 | 9.9 | 6.7 | 3.4 | 0.1 | 1.6 | 6.7 | 12.3 | 11.1
150475 | 09/14/1989 | 13 | 20.5 | 5.5 | 5.247 | 13 | 24 | 13.2 | 13.5 | 14.6 | 15.3 | 12.2 | 6.6 | 13.2 | 11.8
150475 | 05/11/1989 | 14.8 | 22.5 | 6.4 | 5.844 | 14.5 | 24 | 13.7 | 10.2 | 4.8 | 0.1 | 1.6 | 6.7 | 15.6 | 13.6
150475 | 05/12/1989 | 13.6 | 22.7 | 4.3 | 6.734 | 13.5 | 24 | 13.1 | 10.5 | 5.5 | 0.1 | 1.6 | 6.7 | 14.5 | 12.5
150475 | 05/13/1989 | 14.1 | 21.1 | 4.8 | 6.151 | 13 | 24 | 13 | 10.5 | 6 | 0.2 | 1.6 | 6.7 | 15 | 12.8
150475 | 05/14/1989 | 17.1 | 23 | 10.4 | 4.523 | 16.7 | 24 | 15.8 | 11.8 | 6.4 | 0.2 | 1.6 | 6.7 | 18 | 16.6
150475 | 05/15/1989 | 18.9 | 26.3 | 10.5 | 5.83 | 18.4 | 24 | 16.9 | 12.9 | 7 | 0.2 | 1.6 | 6.7 | 19.5 | 17.9
150475 | 05/16/1989 | 20.3 | 26.9 | 11.2 | 5.693 | 19.1 | 24 | 18.3 | 14.1 | 7.6 | 0.3 | 1.6 | 6.7 | 21.1 | 18.8
150475 | 05/17/1989 | 20.1 | 26.1 | 14 | 4.354 | 20.1 | 24 | 18.3 | 14.9 | 8.3 | 0.3 | 1.6 | 6.7 | 20.3 | 17.4
150475 | 05/18/1989 | 16.7 | 19.5 | 14.9 | 1.599 | 17.2 | 24 | 16.4 | 14.6 | 8.8 | 0.4 | 1.6 | 6.7 | 16.8 | 16.3
150475 | 05/19/1989 | 19.1 | 23.6 | 14.2 | 3.677 | 18.9 | 24 | 17.7 | 14.2 | 9 | 0.4 | 1.6 | 6.6 | 19.8 | 18.6
150475 | 05/20/1989 | 15.5 | 22.5 | 7.3 | 5.51 | 14.9 | 24 | 15.6 | 14.1 | 9.2 | 0.5 | 1.6 | 6.6 | 16.1 | 13.5
150475 | 05/21/1989 | 17.7 | 25.5 | 7.8 | 6.434 | 16.7 | 24 | 16.2 | 13.5 | 9.1 | 0.5 | 1.6 | 6.6 | 18.3 | 17.1
150475 | 05/22/1989 | 17.5 | 23.7 | 11.7 | 4.195 | 17.7 | 24 | 16.6 | 14.2 | 9.2 | 0.5 | 1.6 | 6.6 | 17.7 | 16.3
150475 | 05/23/1989 | 19.3 | 26.6 | 11.6 | 5.581 | 19.1 | 24 | 17.7 | 14.4 | 9.3 | 0.6 | 1.6 | 6.6 | 19.9 | 18.4
150475 | 05/24/1989 | 18 | 24 | 10.4 | 4.292 | 17.2 | 24 | 17.2 | 14.9 | 9.5 | 0.6 | 1.6 | 6.6 | 17.8 | 16.7
150475 | 05/25/1989 | 15 | 22.9 | 6.1 | 6.245 | 14.5 | 24 | 14.6 | 13.5 | 9.5 | 0.6 | 1.6 | 6.6 | 15.5 | 12
150475 | 05/26/1989 | 10.7 | 15.7 | 6.5 | 3.278 | 11.1 | 24 | 12 | 12.3 | 9.2 | 0.7 | 1.6 | 6.6 | 11.5 | 9.1
150475 | 05/27/1989 | 14 | 21.7 | 3.5 | 6.574 | 12.6 | 24 | 13.1 | 11.2 | 8.7 | 0.9 | 1.6 | 6.6 | 15 | 12.8
150475 | 05/28/1989 | 15.8 | 22.1 | 9.5 | 4.471 | 15.8 | 24 | 14.5 | 12.2 | 8.5 | 1.2 | 1.6 | 6.6 | 16.1 | 13.8
150475 | 05/29/1989 | 14 | 19.3 | 6.5 | 4.36 | 12.9 | 24 | 14.1 | 12.5 | 8.6 | 1.4 | 1.6 | 6.6 | 14.3 | 13.6
150475 | 05/30/1989 | 11.4 | 16.3 | 6.8 | 3.625 | 11.6 | 24 | 11.7 | 11.3 | 8.5 | 1.6 | 1.7 | 6.6 | 12.1 | 10.7
150475 | 05/31/1989 | 15 | 20.8 | 7.2 | 5.069 | 14 | 24 | 13.9 | 11.3 | 8.3 | 1.8 | 1.7 | 6.6 | 15.9 | 14.3
150475 | 06/01/1989 | 15.9 | 22.5 | 7.9 | 5.092 | 15.2 | 24 | 15.1 | 12.4 | 8.4 | 2.2 | 1.7 | 6.6 | 16.6 | 14.6
150475 | 06/02/1989 | 16.9 | 24.4 | 10.4 | 4.734 | 17.4 | 24 | 15.4 | 13 | 8.7 | 2.6 | 1.7 | 6.6 | 17.1 | 15.3
150475 | 06/03/1989 | 15.9 | 21.7 | 9.2 | 4.713 | 15.5 | 24 | 15.6 | 13.3 | 9.1 | 2.9 | 1.8 | 6.6 | 16.8 | 15
150475 | 06/04/1989 | 14.7 | 21.1 | 8 | 4.728 | 14.6 | 24 | 14.7 | 13.1 | 9.3 | 3.3 | 1.8 | 6.6 | 15.6 | 13.4
150475 | 06/05/1989 | 18.1 | 26.3 | 9.8 | 6.241 | 18.1 | 24 | 16.1 | 13.3 | 9.5 | 3.7 | 1.9 | 6.6 | 18.3 | 16
150475 | 06/06/1989 | 20.2 | 28.2 | 10.5 | 6.373 | 19.4 | 24 | 18.7 | 14.7 | 9.9 | 4.1 | 2 | 6.6 | 21.3 | 19.6
150475 | 06/07/1989 | 21.3 | 27.4 | 13 | 5.03 | 20.2 | 24 | 19.7 | 16.3 | 10.6 | 4.4 | 2 | 6.6 | 21.4 | 18.7
150475 | 06/08/1989 | 10.5 | 13.8 | 6.3 | 2.039 | 10.1 | 24 | 13.5 | 14.8 | 11.1 | 4.8 | 2.1 | 6.6 | 11.6 | 10.1
150475 | 06/09/1989 | 13.3 | 20.5 | 4.7 | 5.74 | 12.6 | 24 | 13.2 | 12.5 | 10.9 | 5.2 | 2.2 | 6.6 | 14.1 | 12.4
150475 | 06/10/1989 | 16.2 | 23.5 | 6.5 | 6.036 | 15 | 24 | 15.5 | 13.1 | 10.6 | 5.5 | 2.2 | 6.6 | 17.3 | 15.5
150475 | 06/11/1989 | 18.6 | 26.6 | 9.1 | 6.128 | 17.9 | 24 | 17.3 | 14.4 | 10.8 | 5.7 | 2.3 | 6.6 | 19.5 | 17.2
150475 | 06/12/1989 | 19.1 | 24.9 | 10.8 | 4.125 | 17.9 | 24 | 18.7 | 15.9 | 11.3 | 6 | 2.4 | 6.6 | 19.7 | 17.8
150475 | 06/13/1989 | 12.5 | 17.2 | 7.1 | 3.652 | 12.2 | 24 | 14.5 | 14.7 | 11.6 | 6.2 | 2.5 | 6.6 | 13.9 | 12.8
150475 | 06/14/1989 | 10.9 | 16.8 | 6.8 | 3.852 | 11.8 | 24 | 11.9 | 12.8 | 11.5 | 6.5 | 2.6 | 6.6 | 11.3 | 10
150475 | 06/15/1989 | 14.9 | 21.8 | 6 | 5.948 | 13.9 | 24 | 13.8 | 12.2 | 11.1 | 6.7 | 2.7 | 6.6 | 15.3 | 13.9
150475 | 06/16/1989 | 16.8 | 23.7 | 7.8 | 5.782 | 15.8 | 24 | 16.2 | 13.7 | 11 | 6.8 | 2.8 | 6.6 | 18 | 16.2
150475 | 06/17/1989 | 20.3 | 28.1 | 9.1 | 6.843 | 18.6 | 24 | 18.3 | 15 | 11.3 | 7 | 2.9 | 6.6 | 21 | 19.4
150475 | 06/18/1989 | 22.1 | 27.4 | 17.5 | 3.797 | 22.5 | 24 | 20.5 | 17 | 11.9 | 7.2 | 3 | 6.5 | 22 | 20.7
150475 | 06/19/1989 | 24.1 | 30.5 | 17.3 | 4.918 | 23.9 | 24 | 21 | 17.5 | 12.7 | 7.4 | 3.1 | 6.5 | 23.4 | 22.2
150475 | 06/20/1989 | 25.3 | 32.8 | 17.1 | 5.569 | 25 | 24 | 22.7 | 18.9 | 13.4 | 7.6 | 3.2 | 6.5 | 25.3 | 20.4
150475 | 06/21/1989 | 23 | 28 | 17.4 | 3.847 | 22.7 | 24 | 22 | 19.6 | 14.1 | 7.9 | 3.3 | 6.5 | 22.7 | 21
150475 | 06/22/1989 | 20.2 | 24 | 15.9 | 2.861 | 20 | 24 | 20.1 | 18.8 | 14.6 | 8.2 | 3.4 | 6.5 | 20.5 | 20
150475 | 06/23/1989 | 20.8 | 25.1 | 15.5 | 3.515 | 20.3 | 24 | 20 | 18.3 | 14.8 | 8.5 | 3.5 | 6.5 | 20.8 | 19.7
150475 | 06/24/1989 | 21.2 | 26.8 | 15.5 | 3.886 | 21.2 | 24 | 19.6 | 18 | 14.8 | 8.8 | 3.6 | 6.5 | 20.5 | 20.7
150475 | 06/25/1989 | 19.8 | 24.8 | 16.4 | 3.144 | 20.6 | 24 | 19.3 | 18 | 14.9 | 9 | 3.7 | 6.5 | 19.6 | 19.4
150475 | 06/26/1989 | 17.7 | 22.8 | 13.4 | 2.621 | 18.1 | 24 | 17.7 | 17.3 | 14.9 | 9.3 | 3.8 | 6.5 | 17.4 | 17.1
150475 | 06/27/1989 | 19.2 | 26.6 | 10 | 6.038 | 18.3 | 24 | 18.1 | 16.6 | 14.7 | 9.5 | 4 | 6.5 | 19.2 | 18.5
150475 | 06/28/1989 | 20.2 | 26.4 | 13.9 | 4.612 | 20.2 | 24 | 19.4 | 17.4 | 14.6 | 9.6 | 4.1 | 6.5 | 20.9 | 18.9
150475 | 06/29/1989 | 22.6 | 29.2 | 13.8 | 5.56 | 21.5 | 24 | 20.7 | 18.2 | 14.8 | 9.8 | 4.2 | 6.5 | 22.8 | 20
150475 | 06/30/1989 | 24.1 | 28.6 | 18.7 | 3.487 | 23.7 | 24 | 22.4 | 19.4 | 15.2 | 10 | 4.3 | 6.5 | 24 | 22.4
150475 | 07/01/1989 | 24.9 | 29.9 | 18.2 | 4.201 | 24.1 | 24 | 23.4 | 20.2 | 15.6 | 10.1 | 4.4 | 6.5 | 25.4 | 23.8
150475 | 07/02/1989 | 25.7 | 31.5 | 18.6 | 4.475 | 25.1 | 24 | 24.3 | 21.1 | 16.2 | 10.3 | 4.6 | 6.5 | 25.8 | 24.6
150475 | 07/03/1989 | 26 | 31.2 | 20.3 | 4.102 | 25.8 | 24 | 24.5 | 21.7 | 16.8 | 10.6 | 4.7 | 6.5 | 25.5 | 25
150475 | 07/04/1989 | 26.2 | 33.8 | 17.5 | 5.766 | 25.7 | 24 | 24.3 | 21.6 | 17.2 | 10.8 | 4.8 | 6.5 | 25.7 | 26
150475 | 07/05/1989 | 27.9 | 35.4 | 18.8 | 6.022 | 27.1 | 24 | 25.8 | 22.5 | 17.6 | 11.1 | 4.9 | 6.5 | 27.8 | 24.9
150475 | 07/06/1989 | 26.9 | 33.6 | 20.5 | 4.927 | 27.1 | 24 | 26.4 | 23.4 | 18.1 | 11.3 | 5 | 6.5 | 27.3 | 24.8
150475 | 07/07/1989 | 24 | 30.7 | 17.3 | 4.81 | 24 | 24 | 24.6 | 23 | 18.5 | 11.6 | 5.2 | 6.5 | 24.9 | 22.9
150475 | 04/13/1981 | 6.2 | 12.5 | -0.9 | 3.482 | 5.8 | 24 | 6.6 | 4.8 | 0 | 0 | 1.5 | 6.3 | 6.4 | 6
150475 | 04/14/1981 | 1 | 8.2 | -5.8 | 4.84 | 1.2 | 24 | 2.1 | 2.5 | 0 | 0 | 1.5 | 6.3 | 1.6 | 0.1
150475 | 04/15/1981 | 7.1 | 16.8 | -3.2 | 7.432 | 6.8 | 24 | 4.5 | 2 | 0 | 0 | 1.5 | 6.3 | 7.5 | 4.6
150475 | 04/16/1981 | 10.5 | 19.3 | 3.3 | 5.657 | 11.3 | 24 | 7.8 | 4 | 0 | 0 | 1.5 | 6.3 | 10.4 | 8.5
150475 | 04/17/1981 | 11.3 | 19.3 | 2.1 | 5.384 | 10.7 | 24 | 9.6 | 5.8 | 0 | 0 | 1.5 | 6.3 | 11.3 | 8.3
150475 | 04/18/1981 | 6.5 | 15.3 | -2.3 | 5.836 | 6.5 | 24 | 6.9 | 5.1 | 0.1 | 0 | 1.5 | 6.3 | 8 | 6.7
150475 | 04/19/1981 | 8.1 | 14.1 | 0.3 | 4.225 | 7.2 | 24 | 7.9 | 5.4 | 0.6 | 0 | 1.5 | 6.3 | 8.9 | 7
150475 | 04/20/1981 | 3.9 | 11.2 | -4.4 | 5.298 | 3.4 | 24 | 5 | 4.3 | 1.3 | 0 | 1.5 | 6.3 | 5.7 | 3.7
150475 | 04/21/1981 | 4.9 | 8.5 | 0.2 | 2.82 | 4.4 | 24 | 4.2 | 3.8 | 1.7 | 0 | 1.5 | 6.2 | 4.7 | 4
150475 | 04/22/1981 | 9.2 | 12.8 | 5.2 | 2.567 | 9 | 24 | 7.6 | 4.7 | 1.9 | 0 | 1.4 | 6.2 | 9.2 | 8.8
150475 | 04/23/1981 | 5.7 | 10.6 | 2.1 | 2.723 | 6.4 | 24 | 5.7 | 5 | 2.3 | 0 | 1.4 | 6.2 | 5.8 | 4.7
150475 | 04/24/1981 | 7.4 | 15.3 | 0.7 | 5.28 | 8 | 24 | 7 | 4.8 | 2.4 | 0 | 1.4 | 6.2 | 8.6 | 6.8
150475 | 04/25/1981 | 8.3 | 16.1 | 2.8 | 4.637 | 9.5 | 24 | 7.6 | 5.6 | 2.7 | 0 | 1.4 | 6.2 | 9.1 | 7.3
150475 | 04/26/1981 | 13 | 22.5 | 3.6 | 6.714 | 13.1 | 24 | 11.3 | 7.1 | 3.1 | 0 | 1.4 | 6.2 | 14.3 | 12.7
150475 | 04/27/1981 | 14.6 | 22.8 | 6.5 | 5.776 | 14.7 | 24 | 13.2 | 9.3 | 3.9 | 0 | 1.4 | 6.2 | 15.3 | 13.5
150475 | 04/28/1981 | 10.5 | 16.9 | 5.3 | 4.253 | 11.1 | 24 | 11 | 9.4 | 4.7 | 0 | 1.4 | 6.2 | 11.9 | 10.2
150475 | 04/29/1981 | 9.6 | 14.2 | 6.1 | 2.626 | 10.2 | 24 | 9.9 | 8.9 | 5.1 | 0 | 1.4 | 6.2 | 9.8 | 9.3
150475 | 04/30/1981 | 8.8 | 14 | 2.8 | 3.935 | 8.4 | 24 | 8.3 | 7.6 | 5.1 | 0 | 1.4 | 6.2 | 8.8 | 7.8
150475 | 05/01/1981 | 9 | 16 | 0.1 | 5.461 | 8.1 | 24 | 9.2 | 7.4 | 4.9 | 0 | 1.4 | 6.2 | 10.5 | 8.5
150475 | 05/02/1981 | 15.3 | 24.9 | 4.2 | 7.45 | 14.6 | 24 | 12.2 | 8.5 | 4.9 | 0 | 1.4 | 6.2 | 15.9 | 11.5
150475 | 05/03/1981 | 16.1 | 20 | 12.4 | 2.678 | 16.2 | 24 | 14.5 | 10.9 | 5.4 | 0 | 1.4 | 6.2 | 16.1 | 15
150475 | 05/04/1981 | 13.3 | 20.2 | 9.3 | 3.663 | 14.8 | 24 | 13.1 | 11 | 6 | 0 | 1.4 | 6.2 | 13.8 | 12.7
150475 | 05/05/1981 | 10.9 | 17.1 | 5.2 | 4.494 | 11.2 | 24 | 11.4 | 10.1 | 6.3 | 0 | 1.4 | 6.2 | 11.8 | 9.7
150475 | 05/06/1981 | 9.7 | 17.1 | 1.2 | 5.678 | 9.2 | 24 | 10.3 | 9.2 | 6.2 | 0 | 1.4 | 6.2 | 11 | 9.4
150475 | 05/07/1981 | 10.1 | 16.8 | 2.4 | 5.064 | 9.6 | 24 | 9.9 | 8.8 | 6 | 0 | 1.4 | 6.2 | 10.8 | 9.1
150475 | 05/08/1981 | 11.7 | 18.1 | 5.3 | 4.602 | 11.7 | 24 | 10.9 | 9 | 5.9 | 0 | 1.4 | 6.2 | 12.2 | 10.3
150475 | 05/09/1981 | 7.9 | 12.7 | 0.9 | 3.392 | 6.8 | 24 | 9.3 | 8.9 | 5.9 | 0 | 1.4 | 6.2 | 9 | 6.8
150475 | 09/14/1981 | 16.1 | 22.8 | 10.1 | 4.186 | 16.5 | 24 | 17.1 | 18 | 17 | 14.8 | 11.4 | 6.2 | 16.3 | 14.4
150475 | 05/11/1981 | 7 | 15.4 | -2 | 6.557 | 6.7 | 24 | 7.5 | 6.6 | 5.1 | 0 | 1.3 | 6.2 | 8.6 | 6.2
150475 | 05/12/1981 | 9 | 16.3 | -0.6 | 6.02 | 7.9 | 24 | 8.2 | 6.9 | 4.8 | 0 | 1.3 | 6.2 | 9.2 | 7.6
150475 | 05/13/1981 | 12 | 20.1 | 1.9 | 6.608 | 11 | 24 | 10.8 | 7.8 | 4.8 | 0 | 1.3 | 6.2 | 12.9 | 10.9
150475 | 05/14/1981 | 13.8 | 21.1 | 3.8 | 6.423 | 12.5 | 24 | 12.1 | 9.2 | 5.1 | 0 | 1.3 | 6.2 | 13.9 | 12.4
150475 | 05/15/1981 | 16.6 | 23.7 | 8.3 | 5.636 | 16 | 24 | 14.1 | 10.4 | 5.5 | 0 | 1.3 | 6.2 | 16.6 | 15.1
150475 | 05/16/1981 | 15.4 | 23.5 | 8 | 5.558 | 15.8 | 24 | 14.6 | 11.5 | 6.1 | 0 | 1.3 | 6.2 | 16.3 | 13.9
150475 | 05/17/1981 | 11.7 | 16.6 | 6.5 | 3.621 | 11.6 | 24 | 12.3 | 11.2 | 6.6 | 0 | 1.3 | 6.2 | 12.7 | 10.2
150475 | 05/18/1981 | 11.1 | 19.2 | 2.6 | 6.172 | 10.9 | 24 | 11.4 | 10.1 | 6.7 | 0 | 1.3 | 6.2 | 12.3 | 9.9
150475 | 05/19/1981 | 14.6 | 22.1 | 5 | 6.626 | 13.6 | 24 | 12.9 | 10.2 | 6.6 | 0 | 1.3 | 6.2 | 14.8 | 13.3
150475 | 05/20/1981 | 17 | 25.4 | 7.1 | 6.72 | 16.3 | 24 | 15.1 | 11.5 | 6.8 | 0 | 1.3 | 6.1 | 17.3 | 16.3
150475 | 05/21/1981 | 18.2 | 25.8 | 8.1 | 6.273 | 17 | 24 | 16 | 12.6 | 7.2 | 0 | 1.3 | 6.1 | 18.6 | 15
150475 | 05/22/1981 | 19.7 | 25.7 | 12.9 | 4.495 | 19.3 | 24 | 17.6 | 13.7 | 7.8 | 0 | 1.3 | 6.1 | 20 | 17.2
150475 | 05/23/1981 | 18.9 | 23.7 | 14 | 2.582 | 18.9 | 24 | 17.5 | 14.5 | 8.4 | 0.2 | 1.3 | 6.1 | 18.7 | 18
150475 | 05/24/1981 | 14.5 | 19.1 | 10.2 | 3.064 | 14.7 | 24 | 15.1 | 13.7 | 8.7 | 0.4 | 1.3 | 6.1 | 15.2 | 14
150475 | 05/25/1981 | 13.6 | 19.7 | 8.6 | 3.925 | 14.2 | 24 | 13.9 | 12.5 | 8.8 | 0.9 | 1.3 | 6.1 | 14.9 | 13.7
150475 | 05/26/1981 | 13.8 | 17.6 | 9.1 | 3.028 | 13.4 | 24 | 14.1 | 12.4 | 8.7 | 1.3 | 1.4 | 6.1 | 14.8 | 13.5
150475 | 05/27/1981 | 14.4 | 21 | 6.2 | 5.446 | 13.6 | 24 | 14.1 | 12.1 | 8.7 | 1.7 | 1.4 | 6.1 | 15.4 | 14.7
150475 | 05/28/1981 | 15.3 | 20.6 | 11.3 | 3.428 | 16 | 24 | 14.4 | 12.5 | 8.7 | 2.1 | 1.4 | 6.1 | 15.3 | 14.9
150475 | 05/29/1981 | 17.6 | 25.6 | 9.7 | 5.591 | 17.7 | 24 | 15.8 | 12.9 | 8.8 | 2.5 | 1.4 | 6.1 | 17.8 | 15.2
150475 | 05/30/1981 | 13.9 | 19.6 | 7.9 | 4.067 | 13.8 | 24 | 14.6 | 13.2 | 9.1 | 2.8 | 1.5 | 6.1 | 15.1 | 13.1
150475 | 05/31/1981 | 16.3 | 24.5 | 7.3 | 6.095 | 15.9 | 24 | 14.8 | 12.6 | 9.3 | 3.2 | 1.5 | 6.1 | 16.9 | 14.8
150475 | 06/01/1981 | 19.7 | 25 | 15.3 | 3.535 | 20.2 | 24 | 17.5 | 14.1 | 9.5 | 3.5 | 1.6 | 6.1 | 19.5 | 17.2
150475 | 06/02/1981 | 18.7 | 26.7 | 12.4 | 5.129 | 19.6 | 24 | 17.8 | 14.9 | 10 | 3.8 | 1.7 | 6.1 | 18.9 | 18.1
150475 | 06/03/1981 | 17.8 | 24 | 11.6 | 4.738 | 17.8 | 24 | 17.1 | 14.9 | 10.4 | 4.1 | 1.7 | 6.1 | 18.6 | 16.9
150475 | 06/04/1981 | 19.6 | 25.9 | 12.2 | 4.973 | 19.1 | 24 | 18 | 15.1 | 10.8 | 4.4 | 1.8 | 6.1 | 20 | 18.1
150475 | 06/05/1981 | 20.9 | 27.2 | 14.6 | 4.737 | 20.9 | 24 | 19.4 | 16.2 | 11.2 | 4.7 | 1.9 | 6.1 | 21.1 | 18.4
150475 | 06/06/1981 | 19.7 | 27.1 | 10.2 | 6.11 | 18.7 | 24 | 18.6 | 16.3 | 11.6 | 5 | 1.9 | 6.1 | 19.8 | 18.4
150475 | 06/07/1981 | 20.9 | 29.4 | 13.2 | 5.509 | 21.3 | 24 | 19.1 | 16.5 | 12 | 5.3 | 2 | 6.1 | 20.9 | 18.4
150475 | 06/08/1981 | 18.1 | 22.9 | 13.1 | 3.672 | 18 | 24 | 18.1 | 16.6 | 12.3 | 5.6 | 2.1 | 6.1 | 18.2 | 16.8
150475 | 06/09/1981 | 17.7 | 24.3 | 10.9 | 4.669 | 17.6 | 24 | 16.8 | 15.6 | 12.4 | 6 | 2.2 | 6.1 | 17.7 | 16.6
150475 | 06/10/1981 | 17.5 | 23.5 | 9.9 | 4.949 | 16.7 | 24 | 17.3 | 15.6 | 12.4 | 6.3 | 2.3 | 6.1 | 18.2 | 16.2
150475 | 06/11/1981 | 19.7 | 26.3 | 12.3 | 5.123 | 19.3 | 24 | 18.3 | 15.9 | 12.5 | 6.6 | 2.4 | 6.1 | 19.9 | 18.6
150475 | 06/12/1981 | 20.8 | 26.8 | 14.4 | 4.349 | 20.6 | 24 | 19.8 | 16.9 | 12.7 | 6.8 | 2.5 | 6.1 | 21.6 | 20.6
150475 | 06/13/1981 | 23.7 | 28.6 | 18.4 | 3.674 | 23.5 | 24 | 21.3 | 17.9 | 13.2 | 7.1 | 2.6 | 6.1 | 23.6 | 23
150475 | 06/14/1981 | 22.6 | 28.9 | 14.3 | 4.399 | 21.6 | 24 | 21.8 | 19 | 13.7 | 7.4 | 2.7 | 6.1 | 22.4 | 21.6
150475 | 06/15/1981 | 16.8 | 22.4 | 12.6 | 3.482 | 17.5 | 24 | 17.4 | 17.5 | 14.1 | 7.7 | 2.8 | 6.1 | 17.1 | 15.7
150475 | 06/16/1981 | 16.3 | 23.2 | 9.2 | 4.917 | 16.2 | 24 | 16.2 | 15.9 | 13.9 | 8 | 2.9 | 6.1 | 16.6 | 14.8
150475 | 06/17/1981 | 18.8 | 26 | 12.4 | 4.682 | 19.2 | 24 | 17.3 | 15.9 | 13.7 | 8.2 | 3 | 6.1 | 18.6 | 15.5
150475 | 06/18/1981 | 15.9 | 21.3 | 11 | 3.867 | 16.2 | 24 | 16.1 | 15.7 | 13.6 | 8.4 | 3.1 | 6.1 | 16.2 | 13.8
150475 | 06/19/1981 | 14.5 | 20.5 | 9.4 | 3.564 | 15 | 24 | 14.2 | 14.6 | 13.3 | 8.6 | 3.3 | 6.1 | 14 | 13.9
150475 | 06/20/1981 | 16.4 | 21.6 | 9.5 | 4.158 | 15.6 | 24 | 15.5 | 14.3 | 13 | 8.7 | 3.4 | 6.1 | 16.4 | 15.8
150475 | 06/21/1981 | 15.2 | 19.3 | 11.7 | 2.627 | 15.5 | 24 | 14.9 | 14.5 | 12.9 | 8.8 | 3.5 | 6.1 | 15 | 14.8
150475 | 06/22/1981 | 15.4 | 19.6 | 10.9 | 3.067 | 15.3 | 24 | 14.9 | 14.2 | 12.7 | 8.9 | 3.6 | 6.1 | 15.2 | 14.8
150475 | 06/23/1981 | 18.5 | 24.8 | 9.4 | 5.365 | 17.1 | 24 | 16.3 | 14.4 | 12.6 | 9 | 3.7 | 6 | 18.3 | 17.3
150475 | 06/24/1981 | 19.9 | 24.4 | 15.3 | 3.342 | 19.9 | 24 | 18.8 | 16.1 | 12.8 | 9.1 | 3.8 | 6 | 20.1 | 18.2
150475 | 06/25/1981 | 18.9 | 25 | 11.7 | 4.848 | 18.4 | 24 | 18 | 16.3 | 13.2 | 9.2 | 3.9 | 6 | 19.2 | 17.1
150475 | 06/26/1981 | 19.6 | 25.8 | 12 | 5.043 | 18.9 | 24 | 18.8 | 16.7 | 13.5 | 9.3 | 4.1 | 6 | 20.3 | 19.1
150475 | 06/27/1981 | 21.3 | 27.3 | 14.3 | 4.481 | 20.8 | 24 | 19.5 | 17.3 | 13.8 | 9.4 | 4.2 | 6 | 21.3 | 18.8
150475 | 06/28/1981 | 22 | 25.3 | 17 | 2.794 | 21.2 | 24 | 20.7 | 18.2 | 14.3 | 9.5 | 4.3 | 6 | 21.9 | 21.4
150475 | 06/29/1981 | 19.9 | 26.3 | 13.6 | 4.797 | 20 | 24 | 19.7 | 18.1 | 14.6 | 9.7 | 4.4 | 6 | 20.2 | 18.9
150475 | 06/30/1981 | 19.5 | 25.8 | 11.4 | 5.144 | 18.6 | 24 | 19.3 | 17.8 | 14.8 | 9.9 | 4.5 | 6 | 20.3 | 19.1
150475 | 07/01/1981 | 20.4 | 25.9 | 13.6 | 4.448 | 19.8 | 24 | 19.8 | 18 | 15 | 10 | 4.6 | 6 | 21 | 19.1
150475 | 07/02/1981 | 21.6 | 27.9 | 12.9 | 5.341 | 20.4 | 24 | 20.6 | 18.4 | 15.2 | 10.2 | 4.7 | 6 | 22.3 | 20.7
150475 | 07/03/1981 | 23.7 | 28.8 | 17.7 | 4.089 | 23.3 | 24 | 22.5 | 19.5 | 15.5 | 10.4 | 4.8 | 6 | 24.2 | 23.1
150475 | 07/04/1981 | 23.5 | 28.6 | 17.8 | 4.061 | 23.2 | 24 | 22.8 | 20.3 | 15.9 | 10.5 | 4.9 | 6 | 23.7 | 22.6
150475 | 07/05/1981 | 24 | 29.8 | 17.2 | 4.75 | 23.5 | 24 | 22.6 | 20.3 | 16.3 | 10.7 | 5.1 | 6 | 23.9 | 23
150475 | 07/06/1981 | 25.3 | 32.2 | 16.8 | 5.523 | 24.5 | 24 | 23.7 | 20.9 | 16.7 | 11 | 5.2 | 6 | 25.3 | 24.6
150475 | 07/07/1981 | 26.2 | 32.5 | 18.6 | 4.932 | 25.6 | 24 | 24.5 | 21.7 | 17.1 | 11.2 | 5.3 | 6 | 26.4 | 23.3
150475 | 07/08/1981 | 25.9 | 33.8 | 16.2 | 5.284 | 25 | 24 | 25.2 | 22.5 | 17.6 | 11.4 | 5.4 | 6 | 26 | 23.4
150475 | 07/09/1981 | 22 | 28.8 | 12.7 | 5.831 | 20.8 | 24 | 22 | 21.4 | 17.9 | 11.6 | 5.5 | 6 | 22.1 | 21.1
150475 | 07/10/1981 | 23.5 | 31.7 | 14.4 | 5.905 | 23.1 | 24 | 22.3 | 20.8 | 17.9 | 11.9 | 5.6 | 6 | 23.3 | 22.4
150475 | 07/11/1981 | 24.3 | 30.5 | 18.3 | 4.585 | 24.4 | 24 | 23.3 | 21.2 | 17.9 | 12.1 | 5.8 | 6 | 24.6 | 24.1
150475 | 07/12/1981 | 24.8 | 29 | 19.4 | 3.509 | 24.2 | 24 | 23.7 | 21.7 | 18.1 | 12.3 | 5.9 | 6 | 24.8 | 24.4
150475 | 07/13/1981 | 23.3 | 27.6 | 17.9 | 3.502 | 22.8 | 24 | 22.8 | 21.6 | 18.3 | 12.5 | 6 | 6 | 23 | 22.7
150475 | 07/14/1981 | 23 | 28.2 | 18.6 | 3.513 | 23.4 | 24 | 22.1 | 21 | 18.3 | 12.6 | 6.1 | 6 | 23.1 | 21.3
150475 | 07/15/1981 | 19.8 | 24.3 | 16.2 | 2.763 | 20.3 | 24 | 21 | 20.6 | 18.2 | 12.8 | 6.3 | 6 | 20.8 | 19.8
150475 | 02/28/1985 | 2.4 | 10.3 | -4 | 4.798 | 3.2 | 24 | -1.3 | -2 | -1.9 | 0 | 2.3 | 6.6 | 1.7 | 0.2
150475 | 07/03/1983 | 23.4 | 27.6 | 15.7 | 3.144 | 21.7 | 24 | 22.6 | 20.1 | 16 | 11.5 | 6 | 6.1 | 23.1 | 22.9
150475 | 07/04/1983 | 17.2 | 23 | 11.8 | 3.995 | 17.4 | 24 | 18.1 | 18.7 | 16.3 | 11.6 | 6.1 | 6.1 | 17.4 | 16
150475 | 07/05/1983 | 15.3 | 20.8 | 7.3 | 4.61 | 14.1 | 24 | 16.2 | 16.9 | 16.1 | 11.8 | 6.2 | 6.1 | 15.8 | 15.5
150475 | 07/06/1983 | 20 | 26.7 | 10.8 | 5.839 | 18.8 | 24 | 18.2 | 16.7 | 15.7 | 11.9 | 6.3 | 6.1 | 20.2 | 18.9
150475 | 07/07/1983 | 23.2 | 27.9 | 16.9 | 3.899 | 22.4 | 24 | 21.4 | 18.5 | 15.7 | 11.9 | 6.5 | 6.1 | 23.3 | 21.8
150475 | 07/08/1983 | 25.8 | 30.8 | 19.2 | 4.323 | 25 | 24 | 23.6 | 20.1 | 16.1 | 12 | 6.6 | 6.1 | 25.8 | 25
150475 | 11/01/1981 | 8.1 | 15.4 | 2.2 | 4.569 | 8.8 | 24 | 5.1 | 6.3 | 7.1 | 8.7 | 10.8 | 6.4 | 4.3 | 4.6
150475 | 11/02/1981 | 7.2 | 16.2 | 0.5 | 4.946 | 8.4 | 24 | 5.3 | 5.8 | 7 | 8.7 | 10.8 | 6.4 | 5.4 | 5.3
150475 | 11/03/1981 | 8 | 16.4 | 1.8 | 5.095 | 9.1 | 24 | 6.6 | 6.3 | 7 | 8.6 | 10.7 | 6.4 | 7.2 | 7
150475 | 11/04/1981 | 10.9 | 17.6 | 5.6 | 4.29 | 11.6 | 24 | 9.1 | 7.6 | 7.2 | 8.6 | 10.7 | 6.4 | 10.5 | 10.1
150475 | 11/05/1981 | 6.1 | 10.1 | 0.1 | 2.956 | 5.1 | 24 | 7.6 | 8.4 | 7.6 | 8.6 | 10.6 | 6.4 | 6.2 | 5
150475 | 11/06/1981 | 3.6 | 11 | -2.6 | 4.735 | 4.2 | 24 | 3.9 | 6.1 | 7.6 | 8.6 | 10.5 | 6.4 | 2.9 | 2.6
150475 | 11/07/1981 | 7 | 15.7 | -0.3 | 5.491 | 7.7 | 24 | 5.3 | 5.5 | 7.2 | 8.6 | 10.5 | 6.4 | 6.2 | 5.1
150475 | 11/08/1981 | 1.1 | 5.4 | -5.1 | 3.148 | 0.2 | 24 | 3.7 | 6 | 7.1 | 8.5 | 10.4 | 6.4 | 1.1 | 0.1
150475 | 11/09/1981 | -2 | 3.4 | -6.3 | 3.386 | -1.5 | 24 | 0 | 3.4 | 6.7 | 8.5 | 10.4 | 6.4 | -1.8 | -2.2
150475 | 11/10/1981 | 1 | 8.1 | -3.4 | 4.057 | 2.4 | 24 | 1.2 | 2.6 | 6 | 8.4 | 10.3 | 6.4 | 1 | 0.2
150475 | 11/11/1981 | 1 | 7.6 | -3.6 | 3.907 | 2 | 24 | 1.1 | 2.6 | 5.5 | 8.3 | 10.3 | 6.4 | 0.7 | 0.6
150475 | 11/12/1981 | 3.9 | 11.9 | -1.3 | 4.697 | 5.3 | 24 | 3 | 3 | 5.1 | 8.1 | 10.2 | 6.4 | 3.7 | 2.5
150475 | 11/13/1981 | 6.4 | 14.5 | 1 | 4.768 | 7.8 | 24 | 5.1 | 4.3 | 5.1 | 8 | 10.1 | 6.4 | 6.3 | 5.1
150475 | 11/14/1981 | 8.2 | 14.3 | 4.8 | 2.943 | 9.6 | 24 | 7.2 | 6 | 5.5 | 7.9 | 10.1 | 6.4 | 8 | 7.4
150475 | 11/15/1981 | 8 | 10.9 | 3.3 | 1.926 | 7.1 | 24 | 7.4 | 6.7 | 6 | 7.8 | 10 | 6.4 | 7.6 | 7.4
150475 | 11/16/1981 | 4 | 12.1 | -0.5 | 4.026 | 5.8 | 24 | 4.7 | 6 | 6.3 | 7.8 | 10 | 6.4 | 3.6 | 3.4
150475 | 11/17/1981 | 2.4 | 8.1 | -1.5 | 3.285 | 3.3 | 24 | 3.3 | 4.8 | 6.3 | 7.8 | 9.9 | 6.4 | 2.5 | 2.4
150475 | 11/18/1981 | 1.1 | 4.5 | -0.6 | 1.693 | 2 | 24 | 2.4 | 4.2 | 6 | 7.7 | 9.8 | 6.4 | 1.3 | 0.8
150475 | 11/19/1981 | -1.8 | -0.7 | -3.8 | 0.879 | -2.3 | 24 | 0.6 | 3.1 | 5.7 | 7.7 | 9.8 | 6.4 | -1.5 | -2
150475 | 11/20/1981 | -4.9 | -1.3 | -7.3 | 1.995 | -4.3 | 24 | 0 | 2.1 | 5.1 | 7.6 | 9.7 | 6.4 | -3.8 | -4
150475 | 11/21/1981 | -4.9 | -0.6 | -7.3 | 2.232 | -4 | 24 | -0.2 | 1.6 | 4.6 | 7.5 | 9.7 | 6.4 | -3.5 | -3.2
150475 | 11/22/1981 | -4.5 | 1.7 | -8.8 | 3.525 | -3.6 | 24 | -1.9 | 0.6 | 4.1 | 7.3 | 9.6 | 6.4 | -3.4 | -3.3
150475 | 11/23/1981 | -3.1 | -1 | -5.8 | 1.487 | -3.4 | 24 | -1.8 | 0.1 | 3.6 | 7.2 | 9.6 | 6.4 | -2.6 | -2.5
150475 | 11/24/1981 | -2.1 | 1.4 | -4.6 | 2.043 | -1.6 | 24 | -1.2 | 0.1 | 3.2 | 7 | 9.5 | 6.4 | -1.5 | -1.5
150475 | 11/25/1981 | -0.4 | 1.1 | -2 | 0.963 | -0.5 | 24 | -0.4 | 0.3 | 2.9 | 6.8 | 9.4 | 6.4 | -0.3 | -0.4
150475 | 11/26/1981 | -1.1 | 0.9 | -3.7 | 1.346 | -1.4 | 24 | -0.1 | 0.6 | 2.8 | 6.6 | 9.4 | 6.4 | -0.6 | -0.8
150475 | 11/27/1981 | -5.2 | -1 | -8.7 | 2.332 | -4.9 | 24 | -1.9 | 0.2 | 2.7 | 6.4 | 9.3 | 6.4 | -3.7 | -3.8
150475 | 11/28/1981 | -5.8 | -1.1 | -10.1 | 2.994 | -5.6 | 24 | -2.4 | 0 | 2.5 | 6.2 | 9.2 | 6.4 | -3.7 | -3.5
150475 | 11/29/1981 | -4.3 | 0.4 | -7.2 | 2.731 | -3.4 | 24 | -1.7 | 0 | 2.3 | 6.1 | 9.2 | 6.4 | -2.6 | -2.6
150475 | 11/30/1981 | -4 | -0.4 | -8.1 | 2.724 | -4.3 | 24 | -1.9 | 0 | 2.2 | 5.9 | 9.1 | 6.4 | -2.8 | -2.9
150475 | 12/01/1981 | -2.3 | 0.4 | -6.1 | 1.893 | -2.9 | 24 | -0.8 | 0 | 2.1 | 5.8 | 9 | 6.4 | -1.5 | -1.6
150475 | 12/02/1981 | -5 | 0.5 | -9.7 | 2.956 | -4.6 | 24 | -1.6 | 0 | 2 | 5.6 | 8.9 | 6.4 | -2.9 | -2.8
150475 | 12/03/1981 | -7.3 | -2.6 | -10.8 | 2.639 | -6.7 | 24 | -2.6 | 0 | 1.9 | 5.5 | 8.9 | 6.4 | -4.8 | -4.6
150475 | 12/04/1981 | -8.2 | -1.9 | -11.6 | 3.163 | -6.8 | 24 | -2.4 | 0 | 1.9 | 5.3 | 8.8 | 6.4 | -4.9 | -4.6
150475 | 12/05/1981 | -7.7 | -3.9 | -12.3 | 3.004 | -8.1 | 24 | -2.6 | 0 | 1.8 | 5.2 | 8.7 | 6.4 | -5 | -4.8
150475 | 12/06/1981 | -3.4 | 0.5 | -6.7 | 2.507 | -3.1 | 24 | -1.3 | 0 | 1.7 | 5.1 | 8.6 | 6.4 | -2.2 | -2.3
150475 | 12/07/1981 | -2.8 | -0.2 | -9.3 | 2.813 | -4.8 | 24 | -0.8 | 0 | 1.7 | 5 | 8.5 | 6.4 | -1.8 | -1.9
150475 | 12/08/1981 | -7.6 | -2.7 | -11.2 | 3.025 | -7 | 24 | -2.5 | 0 | 1.6 | 4.9 | 8.5 | 6.4 | -4.7 | -4.7
150475 | 12/09/1981 | -10.7 | -6.2 | -15 | 2.618 | -10.6 | 24 | -3.4 | 0 | 1.6 | 4.8 | 8.4 | 6.4 | -6.9 | -6.5
150475 | 12/10/1981 | -9.4 | -5.7 | -14.7 | 3.85 | -10.2 | 24 | -3.7 | -0.4 | 1.5 | 4.7 | 8.3 | 6.4 | -6.4 | -6.4
150475 | 12/11/1981 | -5.8 | -1.7 | -8.3 | 2.098 | -5 | 24 | -2 | -0.5 | 1.3 | 4.6 | 8.2 | 6.4 | -3.3 | -3.6
150475 | 12/12/1981 | -4.4 | 0.7 | -6.8 | 2.439 | -3.1 | 24 | -1.7 | -0.7 | 1.2 | 4.5 | 8.2 | 6.5 | -2.4 | -2.5
150475 | 12/13/1981 | -5.3 | -2.6 | -6.9 | 1.43 | -4.8 | 24 | -2 | -1 | 1 | 4.3 | 8.1 | 6.5 | -3 | -3
150475 | 12/14/1981 | -14.4 | -7.8 | -17.8 | 2.897 | -12.8 | 24 | -5.5 | -2.8 | 0.7 | 4.2 | 8 | 6.5 | -10.2 | -9.7
150475 | 12/15/1981 | -17.2 | -12.2 | -20.4 | 2.904 | -16.3 | 24 | -8.6 | -5.7 | 0.1 | 4.1 | 7.9 | 6.5 | -12.5 | -12
150475 | 12/16/1981 | -18.2 | -13.3 | -23.5 | 3.415 | -18.4 | 24 | -10.2 | -7.1 | 0 | 3.9 | 7.8 | 6.5 | -13.9 | -13.5
150475 | 12/17/1981 | -16.9 | -13.2 | -21 | 2.276 | -17.1 | 24 | -10.2 | -7.4 | 0 | 3.8 | 7.7 | 6.5 | -13.7 | -13.4
150475 | 12/18/1981 | -17.2 | -13.6 | -19.1 | 1.966 | -16.4 | 24 | -10 | -7.2 | 0 | 3.7 | 7.7 | 6.5 | -13.3 | -12.9
150475 | 12/19/1981 | -18.1 | -13.2 | -20.9 | 2.62 | -17.1 | 24 | -10 | -7.1 | 0 | 3.5 | 7.6 | 6.5 | -13.5 | -13.1
150475 | 12/20/1981 | -10.8 | -4.4 | -19.8 | 5.311 | -12.1 | 24 | -8.9 | -6.8 | 0 | 3.4 | 7.5 | 6.5 | -10.1 | -10
150475 | 12/21/1981 | -5.4 | -0.4 | -9.3 | 2.389 | -4.9 | 24 | -4.6 | -4 | 0 | 3.3 | 7.4 | 6.5 | -4.8 | -4.8
150475 | 12/22/1981 | -9.5 | -6.6 | -17.1 | 3.188 | -11.9 | 24 | -4.3 | -2.9 | 0 | 3.2 | 7.3 | 6.5 | -6.8 | -6.7
150475 | 12/23/1981 | -13.6 | -9 | -19.3 | 3.486 | -14.2 | 24 | -6.8 | -4.3 | 0 | 3.1 | 7.2 | 6.5 | -10.6 | -10.4
150475 | 12/24/1981 | -13.1 | -6.4 | -17.4 | 3.391 | -11.9 | 24 | -7.1 | -5 | 0 | 3 | 7.2 | 6.5 | -9.8 | -9.4
150475 | 12/25/1981 | -10.7 | -7.9 | -14.3 | 2.694 | -11.1 | 24 | -6.4 | -4.6 | 0 | 2.9 | 7.1 | 6.5 | -8.2 | -8.1
150475 | 12/26/1981 | -8.3 | -6 | -10.7 | 1.206 | -8.4 | 24 | -4.5 | -3.5 | 0 | 2.8 | 7 | 6.5 | -6.4 | -6.3
150475 | 12/27/1981 | -10.2 | -6.8 | -13.8 | 2.315 | -10.3 | 24 | -3.4 | -2.5 | 0 | 2.8 | 6.9 | 6.5 | -7.1 | -6.8
150475 | 12/28/1981 | -17.9 | -11 | -23.4 | 3.671 | -17.2 | 24 | -3.2 | -2.1 | 0 | 2.7 | 6.8 | 6.5 | -11.8 | -10.8
150475 | 12/29/1981 | -20.5 | -16.1 | -23.5 | 2.639 | -19.8 | 24 | -4 | -2.7 | 0 | 2.6 | 6.8 | 6.5 | -12.4 | -11.2
150475 | 12/30/1981 | -16.3 | -10 | -21.2 | 4.304 | -15.6 | 24 | -3.5 | -2.5 | 0 | 2.6 | 6.7 | 6.5
150475 | 01/01/1980 | -6.6 | -3.8 | -8.5 | 1.36 | -6.2 | 24 | -4.6 | -2.7 | -0.1 | 2.2 | 6.1 | 6.6 | -5.7 | -5.6
150475 | 01/02/1980 | -10.5 | -6.9 | -14.6 | 2.323 | -10.8 | 24 | -7.3 | -4.4 | -0.2 | 2.1 | 6 | 6.6 | -9.4 | -9.2
150475 | 01/03/1980 | -11.1 | -6.4 | -14.8 | 2.771 | -10.6 | 24 | -8.7 | -6 | -0.4 | 2.1 | 6 | 6.6 | -9.9 | -9.8
150475 | 05/09/1980 | 12.2 | 19.6 | 4 | 5.759 | 11.8 | 24 | 10.4 | 8 | 5.8 | 0 | 1.4 | 6.3 | 12.7 | 10.8
150475 | 01/04/1980 | -7.1 | -3.6 | -10.4 | 2.489 | -7 | 24 | -6.3 | -4.9 | -0.5 | 2 | 5.9 | 6.6 | -6.7 | -6.9
150475 | 01/05/1980 | -6.9 | -3.5 | -9.9 | 2.056 | -6.7 | 24 | -5.4 | -3.9 | -0.7 | 1.9 | 5.8 | 6.6 | -6.1 | -6.4
150475 | 01/06/1980 | -6.5 | -3.6 | -12.6 | 2.088 | -8.1 | 24 | -4.7 | -3.6 | -1.3 | 1.8 | 5.7 | 6.6 | -6 | -6.1
150475 | 01/07/1980 | -18.2 | -13.7 | -20.7 | 1.734 | -17.2 | 24 | -9.2 | -5.7 | -2.1 | 1.6 | 5.7 | 6.6 | -15.6 | -15
150475 | 01/08/1980 | -23.5 | -19.1 | -27.3 | 2.682 | -23.2 | 24 | -13.2 | -9.2 | -3.9 | 1.4 | 5.6 | 6.6 | -19.4 | -18.6
150475 | 01/09/1980 | -23.2 | -16 | -31 | 5.949 | -23.5 | 24 | -15.2 | -11.9 | -6 | 1 | 5.5 | 6.6 | -18.8 | -18.3
150475 | 01/10/1980 | -8.3 | -0.3 | -15.9 | 6.391 | -8.1 | 24 | -10.6 | -10.5 | -7.2 | 0.6 | 5.4 | 6.6 | -8.7 | -9.1
150475 | 01/11/1980 | -18.2 | -1.9 | -22.8 | 4.918 | -12.4 | 24 | -11.2 | -8.9 | -6.8 | 0.2 | 5.3 | 6.6 | -16.5 | -16.1
150475 | 01/12/1980 | -17.5 | -6 | -28.3 | 8.357 | -17.2 | 24 | -14 | -11.8 | -7.4 | 0 | 5.3 | 6.6 | -15.3 | -15.2
150475 | 01/13/1980 | -4 | 1.6 | -14.7 | 4.284 | -6.6 | 24 | -7 | -8.3 | -7.4 | 0 | 5.2 | 6.6 | -4.5 | -5.1
150475 | 01/14/1980 | -10.7 | -5.1 | -18.8 | 5.054 | -12 | 24 | -8.5 | -7.6 | -6.3 | 0 | 5.1 | 6.6 | -8.9 | -9.1
150475 | 01/15/1980 | -2.2 | 0.3 | -5 | 1.845 | -2.4 | 24 | -5.8 | -6.2 | -5.6 | 0 | 5 | 6.6 | -3.7 | -4.3
150475 | 01/16/1980 | -3.7 | -1.4 | -9.1 | 2.669 | -5.3 | 24 | -4.6 | -4.8 | -4.6 | 0 | 4.9 | 6.6 | -4 | -4.2
150475 | 01/17/1980 | -11.5 | -6.5 | -15.3 | 2.71 | -10.9 | 24 | -5.8 | -5 | -4 | 0 | 4.8 | 6.6 | -8.2 | -7.9
150475 | 01/18/1980 | -12.4 | -8.6 | -16.5 | 2.843 | -12.6 | 24 | -6.6 | -5.6 | -3.9 | 0 | 4.7 | 6.6 | -8.2 | -8.1
150475 | 01/19/1980 | -12.2 | -6.6 | -17.2 | 3.094 | -11.9 | 24 | -6.7 | -5.7 | -4 | 0 | 4.6 | 6.6 | -8.8 | -8.7
150475 | 01/20/1980 | -12.5 | -4 | -20.3 | 5.909 | -12.2 | 24 | -7.3 | -6.2 | -4.2 | 0 | 4.6 | 6.6 | -8.8 | -8.8
150475 | 01/21/1980 | -8.6 | -3.4 | -13.4 | 3.453 | -8.4 | 24 | -6.4 | -5.8 | -4.3 | 0 | 4.5 | 6.6 | -6.9 | -7
150475 | 01/22/1980 | -16.5 | -6.6 | -27.5 | 5.442 | -17.1 | 24 | -7.4 | -5.9 | -4.2 | 0 | 4.4 | 6.6 | -12.9 | -12.5
150475 | 01/23/1980 | -24.2 | -15.9 | -33.9 | 6.622 | -24.9 | 24 | -11.3 | -8.6 | -4.8 | 0 | 4.3 | 6.6 | -17.4 | -16.6
150475 | 01/24/1980 | -12.1 | -6 | -15.6 | 3.244 | -10.8 | 24 | -9.1 | -8.4 | -5.7 | 0 | 4.3 | 6.6 | -9.6 | -9.8
150475 | 01/25/1980 | -18.9 | -14 | -29.8 | 5.49 | -21.9 | 24 | -8.1 | -7.3 | -5.6 | 0 | 4.2 | 6.6 | -14.2 | -13.5
150475 | 09/17/1985 | 21 | 27.6 | 16.5 | 3.949 | 22.1 | 24 | 18.7 | 15.6 | 13.7 | 13.1 | 10.1 | 6.2 | 20.7 | 19.8
150475 | 12/19/1984 | -11.9 | -6.8 | -16.4 | 3.618 | -11.6 | 24 | -10 | -7.4 | 0 | 2.8 | 7.2 | 6.8 | -11.2 | -11
150475 | 12/20/1984 | -8.8 | -4 | -12.5 | 3.013 | -8.3 | 24 | -7.2 | -5.5 | 0 | 2.8 | 7.2 | 6.8 | -8 | -8
150475 | 12/21/1984 | -7.6 | -1.7 | -15.1 | 3.823 | -8.4 | 24 | -5.7 | -4 | 0 | 2.7 | 7.1 | 6.8 | -7.1 | -7.1
150475 | 12/22/1984 | -15.4 | -12.4 | -19.4 | 2.242 | -15.9 | 24 | -11.1 | -6.6 | 0 | 2.6 | 7 | 6.8 | -13.9 | -13.7
150475 | 12/23/1984 | -15 | -13.5 | -18.5 | 1.514 | -16 | 24 | -10.7 | -7.1 | -0.3 | 2.5 | 6.9 | 6.8 | -13.3 | -13.1
150475 | 12/24/1984 | -20.3 | -16.6 | -23 | 2.02 | -19.8 | 24 | -14.6 | -9.3 | -1.2 | 2.4 | 6.8 | 6.8 | -18.4 | -18
150475 | 05/05/1980 | 15.9 | 20.6 | 8.8 | 3.798 | 14.7 | 24 | 16 | 14.3 | 7.8 | 0 | 1.4 | 6.3 | 16.1 | 12.9
150475 | 05/06/1980 | 9 | 13.3 | 3.7 | 3.052 | 8.5 | 24 | 11 | 11.7 | 8 | 0 | 1.4 | 6.3 | 10.1 | 7
150475 | 05/07/1980 | 5.1 | 9.6 | 1 | 3.021 | 5.3 | 24 | 7.2 | 8.7 | 7.4 | 0 | 1.4 | 6.3 | 6.3 | 4.2
150475 | 05/08/1980 | 7.6 | 14.8 | -1.1 | 5.682 | 6.9 | 24 | 7.8 | 7.3 | 6.4 | 0 | 1.4 | 6.3 | 8.6 | 6.6
150475 | 09/13/1980 | 16.4 | 20.1 | 12.6 | 2.247 | 16.4 | 24 | 17 | 17 | 16.4 | 15.2 | 11.6 | 6.3 | 16.8 | 15.7
150475 | 05/10/1980 | 11.1 | 15.7 | 4.6 | 3.113 | 10.2 | 24 | 10.8 | 9.3 | 5.7 | 0 | 1.4 | 6.3 | 11.1 | 9.9
150475 | 05/11/1980 | 9.1 | 16.3 | 1.2 | 5.239 | 8.8 | 24 | 9.2 | 8.3 | 5.7 | 0 | 1.4 | 6.3 | 9.7 | 7.6
150475 | 05/12/1980 | 9.7 | 15.8 | 2.5 | 4.778 | 9.2 | 24 | 9.2 | 8 | 5.5 | 0 | 1.4 | 6.3 | 10.2 | 8.9
150475 | 05/13/1980 | 8.3 | 13.8 | 3.8 | 3.847 | 8.8 | 24 | 9 | 8 | 5.4 | 0 | 1.4 | 6.3 | 9.3 | 7.8
150475 | 05/14/1980 | 9.1 | 15.4 | 1.6 | 5.075 | 8.5 | 24 | 8.8 | 7.6 | 5.2 | 0 | 1.4 | 6.3 | 9.6 | 8.1
150475 | 05/15/1980 | 11.7 | 18.6 | 3.8 | 5.353 | 11.2 | 24 | 10.6 | 8 | 5.1 | 0 | 1.4 | 6.3 | 12.5 | 11
150475 | 05/16/1980 | 12.6 | 19.9 | 4.5 | 5.2 | 12.2 | 24 | 11.3 | 9.1 | 5.3 | 0 | 1.4 | 6.3 | 12.8 | 11
150475 | 05/17/1980 | 11.7 | 15.8 | 7.4 | 2.892 | 11.6 | 24 | 10.9 | 9.3 | 5.5 | 0 | 1.4 | 6.3 | 11.8 | 10.8
150475 | 05/18/1980 | 14 | 20.2 | 8.6 | 3.966 | 14.4 | 24 | 12.4 | 9.6 | 5.7 | 0 | 1.4 | 6.3 | 14.2 | 13.2
150475 | 05/19/1980 | 18.5 | 26.6 | 9.6 | 6.282 | 18.1 | 24 | 16 | 11.2 | 6 | 0 | 1.4 | 6.3 | 19.3 | 17.5
150475 | 05/20/1980 | 18.6 | 25.9 | 10.1 | 5.791 | 18 | 24 | 17.2 | 13.1 | 6.7 | 0 | 1.3 | 6.2 | 19.1 | 18
150475 | 05/21/1980 | 19.9 | 27.7 | 11.1 | 6.143 | 19.4 | 24 | 17.8 | 13.8 | 7.5 | 0 | 1.3 | 6.2 | 20.3 | 19
150475 | 05/22/1980 | 21.3 | 29 | 12.4 | 6.023 | 20.7 | 24 | 19.1 | 14.9 | 8.1 | 0 | 1.3 | 6.2 | 21.5 | 20
150475 | 05/23/1980 | 21.2 | 28.2 | 12.3 | 5.671 | 20.3 | 24 | 19.6 | 15.6 | 8.8 | 0 | 1.3 | 6.2 | 21.8 | 20.1
150475 | 05/24/1980 | 21.7 | 28.9 | 13.5 | 5.7 | 21.2 | 24 | 20.3 | 16.2 | 9.4 | 0 | 1.3 | 6.2 | 22.5 | 20.8
150475 | 05/25/1980 | 23 | 29.1 | 14.9 | 5.197 | 22 | 24 | 21 | 16.9 | 9.9 | 0 | 1.3 | 6.2 | 23.7 | 20.5
150475 | 05/26/1980 | 22.7 | 29.2 | 15.5 | 4.728 | 22.4 | 24 | 21.2 | 17.5 | 10.4 | 0 | 1.3 | 6.2 | 23.3 | 20
150475 | 05/27/1980 | 23.1 | 29 | 16.9 | 4.227 | 23 | 24 | 21.5 | 17.8 | 10.9 | 0 | 1.3 | 6.2 | 23.2 | 21.8
150475 | 05/28/1980 | 24 | 31.5 | 17.1 | 5.056 | 24.3 | 24 | 21.8 | 18 | 11.2 | 0 | 1.3 | 6.2 | 23.9 | 22.9
150475 | 05/29/1980 | 20.9 | 25 | 16.1 | 3.17 | 20.6 | 24 | 20.3 | 17.9 | 11.5 | 0.2 | 1.3 | 6.2 | 21.3 | 20.6
150475 | 05/30/1980 | 17.8 | 19.5 | 13.2 | 1.821 | 16.4 | 24 | 17.9 | 16.9 | 11.6 | 0.9 | 1.3 | 6.2 | 17.5 | 17
150475 | 05/31/1980 | 18.2 | 24 | 10.5 | 4.755 | 17.3 | 24 | 17.4 | 15.3 | 11.3 | 1.5 | 1.4 | 6.2 | 19 | 17.5
150475 | 06/01/1980 | 16.3 | 19.7 | 11.8 | 2.798 | 15.8 | 24 | 16.3 | 15.2 | 11.2 | 2.1 | 1.4 | 6.2 | 16.5 | 16
150475 | 06/02/1980 | 16.6 | 22.6 | 9.3 | 4.542 | 16 | 24 | 15.8 | 14.3 | 10.9 | 2.7 | 1.4 | 6.2 | 16.6 | 15.8
150475 | 06/03/1980 | 18.7 | 26.1 | 9.8 | 5.854 | 18 | 24 | 17.4 | 14.5 | 10.8 | 3.3 | 1.5 | 6.2 | 19.7 | 17.9
150475 | 06/04/1980 | 17.5 | 21.8 | 11.6 | 3.421 | 16.7 | 24 | 16.5 | 15.1 | 10.9 | 3.7 | 1.5 | 6.2 | 17.3 | 15.8
150475 | 06/05/1980 | 20.3 | 26.3 | 15.4 | 3.888 | 20.9 | 24 | 18.7 | 15.4 | 11.1 | 4.2 | 1.6 | 6.2 | 20.8 | 20.3
150475 | 06/06/1980 | 20.3 | 26.7 | 14.5 | 4.534 | 20.6 | 24 | 19.4 | 16.3 | 11.4 | 4.6 | 1.7 | 6.2 | 20.8 | 20.3
150475 | 06/07/1980 | 15.4 | 21.3 | 8.3 | 4.045 | 14.8 | 24 | 16.5 | 16 | 11.8 | 5 | 1.8 | 6.2 | 15.9 | 13.7
150475 | 06/08/1980 | 15 | 22 | 5.7 | 6.061 | 13.9 | 24 | 14.3 | 13.9 | 11.7 | 5.4 | 1.9 | 6.2 | 15.4 | 12.1
150475 | 06/09/1980 | 17.6 | 24 | 11.7 | 4.58 | 17.9 | 24 | 16.4 | 14.3 | 11.5 | 5.7 | 1.9 | 6.2 | 18 | 15.2
150475 | 06/10/1980 | 15.9 | 22.5 | 6.6 | 5.36 | 14.6 | 24 | 15.5 | 14.4 | 11.5 | 6 | 2 | 6.2 | 15.9 | 14.5
150475 | 06/11/1980 | 18.3 | 25.7 | 7.7 | 6.474 | 16.7 | 24 | 16.6 | 14.4 | 11.5 | 6.2 | 2.1 | 6.2 | 18.7 | 17.1
150475 | 06/12/1980 | 20.7 | 28.4 | 13.3 | 5.151 | 20.9 | 24 | 18.3 | 15.6 | 11.7 | 6.4 | 2.2 | 6.2 | 20.3 | 18.7
150475 | 06/13/1980 | 21.9 | 26.5 | 16.7 | 3.429 | 21.6 | 24 | 20.5 | 17 | 12.2 | 6.7 | 2.3 | 6.2 | 22 | 21.7
150475 | 06/14/1980 | 21.4 | 28.5 | 12.1 | 5.172 | 20.3 | 24 | 20.2 | 17.5 | 12.8 | 6.9 | 2.4 | 6.2 | 21.4 | 20.4
150475 | 06/15/1980 | 13.9 | 20.5 | 8 | 4.543 | 14.3 | 24 | 15.8 | 16.3 | 13.1 | 7.2 | 2.5 | 6.2 | 15.1 | 13.1
150475 | 06/16/1980 | 16.4 | 23.4 | 7.9 | 5.843 | 15.7 | 24 | 15.9 | 14.9 | 13 | 7.5 | 2.7 | 6.2 | 17 | 15.7
150475 | 06/17/1980 | 19.4 | 24.5 | 11.2 | 4.99 | 17.9 | 24 | 17.7 | 15.6 | 12.8 | 7.7 | 2.8 | 6.2 | 19.2 | 17.9
150475 | 06/18/1980 | 16.2 | 22.2 | 9.6 | 3.916 | 15.9 | 24 | 16.9 | 16 | 13 | 7.9 | 2.9 | 6.2 | 16.7 | 15.5
150475 | 06/19/1980 | 15.3 | 22.6 | 6.1 | 5.911 | 14.4 | 24 | 15.3 | 14.8 | 12.9 | 8.1 | 3 | 6.2 | 15.8 | 14.5
150475 | 06/20/1980 | 16.7 | 22.3 | 10.1 | 4.235 | 16.2 | 24 | 15.4 | 14.6 | 12.8 | 8.2 | 3.1 | 6.2 | 16.3 | 15.8
150475 | 06/21/1980 | 20.9 | 29.2 | 11.4 | 6.386 | 20.3 | 24 | 18.8 | 15.6 | 12.7 | 8.4 | 3.2 | 6.1 | 21.1 | 19.4
150475 | 06/22/1980 | 22.2 | 27.6 | 16.2 | 4.356 | 21.9 | 24 | 20.1 | 17.2 | 13.1 | 8.5 | 3.3 | 6.1 | 21.8 | 21.6
150475 | 06/23/1980 | 24.2 | 30.3 | 16.9 | 4.769 | 23.6 | 24 | 22.1 | 18.4 | 13.7 | 8.7 | 3.4 | 6.1 | 24.4 | 22.9
150475 | 06/24/1980 | 23.6 | 30.7 | 17.3 | 4.678 | 24 | 24 | 22.4 | 19.5 | 14.4 | 8.9 | 3.5 | 6.1 | 23.7 | 22.6
150475 | 06/25/1980 | 25.3 | 32.2 | 16.8 | 5.618 | 24.5 | 24 | 23.2 | 19.9 | 15 | 9.1 | 3.7 | 6.1 | 25.4 | 24.5
150475 | 06/26/1980 | 23.6 | 29.5 | 18.2 | 3.994 | 23.9 | 24 | 23.4 | 20.7 | 15.6 | 9.3 | 3.8 | 6.1 | 24.4 | 22.1
150475 | 06/27/1980 | 20.9 | 26.5 | 15.1 | 3.993 | 20.8 | 24 | 20.9 | 19.9 | 16 | 9.6 | 3.9 | 6.1 | 21.4 | 19.6
150475 | 06/28/1980 | 20 | 26.5 | 12 | 4.932 | 19.3 | 24 | 19.7 | 19 | 16 | 9.8 | 4 | 6.1 | 20 | 16.9
150475 | 06/29/1980 | 17.2 | 23 | 11.7 | 4.039 | 17.4 | 24 | 18.1 | 18 | 15.9 | 10.1 | 4.1 | 6.1 | 17.9 | 15.5
150475 | 06/30/1980 | 20.7 | 27.1 | 10.9 | 5.799 | 19 | 24 | 19.1 | 17.5 | 15.6 | 10.3 | 4.3 | 6.1 | 20.9 | 19.2
150475 | 07/01/1980 | 20 | 24.8 | 13.6 | 3.635 | 19.2 | 24 | 20.1 | 18.6 | 15.6 | 10.4 | 4.4 | 6.1 | 20.3 | 18.3
150475 | 07/02/1980 | 19.6 | 25.9 | 11.5 | 5.303 | 18.7 | 24 | 19.1 | 17.9 | 15.6 | 10.6 | 4.5 | 6.1 | 20.1 | 19
150475 | 07/03/1980 | 22.1 | 28.7 | 14.1 | 5.186 | 21.4 | 24 | 20.7 | 18.5 | 15.6 | 10.7 | 4.6 | 6.1 | 22 | 21.8
150475 | 07/04/1980 | 23.8 | 29.7 | 17 | 4.734 | 23.4 | 24 | 22.1 | 19.4 | 15.8 | 10.9 | 4.8 | 6.1 | 23.9 | 22.2
150475 | 07/05/1980 | 22.4 | 28.7 | 16.5 | 4.406 | 22.6 | 24 | 22.5 | 20.2 | 16.2 | 11 | 4.9 | 6.1 | 23.4 | 21.1
150475 | 07/06/1980 | 23.5 | 31.9 | 14.1 | 6.426 | 23 | 24 | 22.3 | 20.1 | 16.5 | 11.2 | 5 | 6.1 | 24 | 21.5
150475 | 07/07/1980 | 26.9 | 34.6 | 20.3 | 5.317 | 27.5 | 24 | 24.8 | 21.4 | 16.9 | 11.3 | 5.1 | 6.1 | 26.4 | 24.6
150475 | 07/08/1980 | 22.5 | 27.3 | 15.3 | 3.983 | 21.3 | 24 | 22.7 | 21.5 | 17.4 | 11.5 | 5.3 | 6.1 | 22.9 | 21.8
150475 | 07/09/1980 | 24.3 | 30.3 | 16.2 | 4.904 | 23.3 | 24 | 23.3 | 21.1 | 17.6 | 11.7 | 5.4 | 6.1 | 24.3 | 23.3
150475 | 07/10/1980 | 27.8 | 36.1 | 17.6 | 6.555 | 26.9 | 24 | 25.3 | 21.9 | 17.8 | 11.9 | 5.5 | 6.1 | 27.3 | 26.9
150475 | 07/11/1980 | 27.4 | 34 | 20.4 | 4.851 | 27.2 | 24 | 26.1 | 23.2 | 18.3 | 12.1 | 5.6 | 6.1 | 27.2 | 26.4
150475 | 07/12/1980 | 26.2 | 33 | 18.1 | 5.098 | 25.6 | 24 | 25.3 | 23.3 | 18.7 | 12.4 | 5.8 | 6.1 | 25.5 | 24.8
150475 | 07/13/1980 | 26.4 | 33.4 | 18.2 | 5.233 | 25.8 | 24 | 24.6 | 22.8 | 19 | 12.6 | 5.9 | 6.1 | 25.8 | 23.9
150475 | 07/14/1980 | 26.6 | 32.4 | 22.3 | 3.32 | 27.4 | 24 | 25.6 | 23.3 | 19.2 | 12.8 | 6 | 6.1 | 26.7 | 24.9
150475 | 07/15/1980 | 26.1 | 33.5 | 17.7 | 5.873 | 25.6 | 24 | 25.9 | 23.5 | 19.4 | 13 | 6.2 | 6.1 | 26.3 | 26
150475 | 07/16/1980 | 23.2 | 29.6 | 17.5 | 4.499 | 23.6 | 24 | 23.4 | 23 | 19.6 | 13.2 | 6.3 | 6.1 | 23.3 | 21
150475 | 07/17/1980 | 24.3 | 31.4 | 17.4 | 5.139 | 24.4 | 24 | 23.8 | 22.3 | 19.5 | 13.4 | 6.4 | 6.1 | 24.6 | 23.4
150475 | 07/18/1980 | 23.5 | 29.6 | 18.6 | 4.317 | 24.1 | 24 | 23.4 | 22.3 | 19.5 | 13.6 | 6.6 | 6.1 | 23.7 | 21.9
150475 | 07/19/1980 | 22.4 | 29.1 | 16.2 | 5.151 | 22.7 | 24 | 22.2 | 21.7 | 19.4 | 13.8 | 6.7 | 6.1 | 21.9 | 21.9
150475 | 07/20/1980 | 20.9 | 26 | 16.4 | 3.773 | 21.2 | 24 | 21.3 | 20.9 | 19.2 | 13.9 | 6.8 | 6.1 | 21.5 | 20.3
150475 | 07/21/1980 | 20.9 | 26.3 | 14.6 | 4.077 | 20.5 | 24 | 21.1 | 20.5 | 18.9 | 14 | 7 | 6.1 | 21.5 | 19.6
150475 | 07/22/1980 | 19.8 | 24.1 | 14 | 3.439 | 19.1 | 24 | 20.2 | 20.1 | 18.7 | 14.1 | 7.1 | 6.1 | 19.9 | 18.4
150475 | 07/23/1980 | 21.7 | 28.5 | 13.6 | 5.176 | 21.1 | 24 | 21 | 19.8 | 18.4 | 14.2 | 7.2 | 6.1 | 22.1 | 20.7
150475 | 07/24/1980 | 23.7 | 33.7 | 14.5 | 6.881 | 24.1 | 24 | 22.4 | 20.5 | 18.3 | 14.2 | 7.3 | 6.1 | 23.6 | 21.9
150475 | 07/25/1980 | 20.6 | 26.6 | 15.5 | 3.946 | 21.1 | 24 | 21.3 | 20.9 | 18.4 | 14.3 | 7.5 | 6.1 | 20.9 | 19.5
150475 | 07/26/1980 | 19.4 | 25.7 | 12.1 | 4.922 | 18.9 | 24 | 20.3 | 19.9 | 18.4 | 14.3 | 7.6 | 6.1 | 20.2 | 18.9
150475 | 07/27/1980 | 22 | 30.3 | 12.1 | 6.484 | 21.2 | 24 | 21.1 | 19.8 | 18.2 | 14.4 | 7.7 | 6.1 | 22.2 | 21
150475 | 07/28/1980 | 21.8 | 28.7 | 15.3 | 5.061 | 22 | 24 | 21.7 | 20.5 | 18.2 | 14.4 | 7.8 | 6.1 | 21.9 | 20.1
150475 | 07/29/1980 | 23.3 | 30.6 | 14.6 | 5.704 | 22.6 | 24 | 22.3 | 20.5 | 18.3 | 14.4 | 7.9 | 6.1 | 23.6 | 22
150475 | 07/30/1980 | 24.6 | 31.8 | 18.7 | 4.727 | 25.3 | 24 | 23.7 | 21.6 | 18.5 | 14.5 | 8.1 | 6.1 | 24.5 | 22.5
150475 | 07/31/1980 | 22.1 | 29.6 | 14.7 | 4.907 | 22.2 | 24 | 22.3 | 21.5 | 18.8 | 14.6 | 8.2 | 6.1 | 22.3 | 20.2
150475 | 08/01/1980 | 23.5 | 30.8 | 14.2 | 5.93 | 22.5 | 24 | 22.7 | 21.2 | 18.9 | 14.6 | 8.3 | 6.1 | 23.4 | 22.4
150475 | 08/02/1980 | 21.3 | 28.1 | 15.7 | 4.797 | 21.9 | 24 | 21.9 | 21.2 | 18.9 | 14.7 | 8.4 | 6.1 | 21.6 | 20
150475 | 08/03/1980 | 23.1 | 30.4 | 13.9 | 5.856 | 22.2 | 24 | 22.3 | 20.9 | 18.9 | 14.8 | 8.5 | 6.1 | 23.6 | 21
150475 | 08/04/1980 | 21.5 | 26.7 | 17.5 | 3.259 | 22.1 | 24 | 22 | 21.4 | 19 | 14.9 | 8.6 | 6.1 | 21.7 | 18.2
150475 | 08/05/1980 | 21.8 | 28.6 | 15.3 | 4.62 | 22 | 24 | 21.4 | 20.7 | 18.9 | 14.9 | 8.7 | 6.1 | 21.7 | 18.6
150475 | 08/06/1980 | 23.5 | 32.2 | 14.2 | 5.944 | 23.2 | 24 | 21.9 | 20.6 | 18.9 | 15 | 8.8 | 6.1 | 22.8 | 22.3
150475 | 08/07/1980 | 23.3 | 27.1 | 20 | 2.454 | 23.6 | 24 | 22.6 | 21.3 | 18.9 | 15 | 8.9 | 6.1 | 23.2 | 23
150475 | 08/08/1980 | 21.9 | 25.8 | 17.7 | 2.774 | 21.8 | 24 | 21.9 | 21.3 | 19 | 15.1 | 9 | 6.1 | 21.8 | 21
150475 | 08/09/1980 | 18.2 | 23.6 | 13.6 | 3.002 | 18.6 | 24 | 19.2 | 20 | 19 | 15.2 | 9.1 | 6.2 | 18.4 | 17.7
150475 | 08/10/1980 | 20.1 | 25.3 | 14.2 | 3.94 | 19.8 | 24 | 19.6 | 19.1 | 18.6 | 15.2 | 9.2 | 6.2 | 20.4 | 19.8
150475 | 04/05/1984 | 5.3 | 13 | -2 | 5.686 | 5.5 | 24 | 3.3 | 0.5 | 0 | 0.3 | 2.6 | 6.5 | 5.2 | 4
150475 | 04/06/1984 | 6.2 | 14.2 | -2 | 6.152 | 6.1 | 24 | 4.9 | 1.8 | 0 | 0.4 | 2.6 | 6.5 | 7 | 5.6
150475 | 12/25/1984 | -15.3 | -10.5 | -22.3 | 3.168 | -16.4 | 24 | -13 | -10.3 | -4 | 2.2 | 6.7 | 6.8 | -14.1 | -14
150475 | 12/26/1984 | -13.3 | -9.9 | -18.1 | 3.306 | -14 | 24 | -11.7 | -9.7 | -5.5 | 1.7 | 6.6 | 6.8 | -12.7 | -12.7
150475 | 12/27/1984 | -5 | -0.8 | -10.5 | 3.849 | -5.7 | 24 | -7.1 | -7.7 | -5.8 | 1.3 | 6.5 | 6.8 | -5.9 | -6.1
150475 | 12/28/1984 | -2.6 | 0.9 | -14.1 | 3.83 | -6.6 | 24 | -3.3 | -4.2 | -4.6 | 0.9 | 6.4 | 6.8 | -3 | -3.3
150475 | 12/29/1984 | -18.7 | -15.9 | -20.8 | 1.534 | -18.4 | 24 | -12.7 | -8 | -4.2 | 0.7 | 6.3 | 6.8 | -16.8 | -16.2
150475 | 12/30/1984 | -19.7 | -17.7 | -22.1 | 1.782 | -19.9 | 24 | -15.4 | -11.8 | -6.1 | 0.4 | 6.2 | 6.8 | -17.7 | -17.3
150475 | 01/01/1983 | -9.2 | -5 | -14.3 | 2.639 | -9.7 | 24 | -1.9 | -1.4 | 0 | 2.3 | 6.3 | 6.5
150475 | 01/02/1983 | -17.3 | -11.6 | -22.1 | 3.01 | -16.9 | 24 | -1.6 | -1.1 | 0 | 2.2 | 6.3 | 6.5
150475 | 01/03/1983 | -11.6 | -6.4 | -18.1 | 4.769 | -12.3 | 24 | -2.1 | -1.3 | 0 | 2.2 | 6.2 | 6.5
150475 | 05/10/1983 | 13.6 | 20.8 | 5.7 | 5.597 | 13.3 | 24 | 11.1 | 7.8 | 4.2 | 1.6 | 2.1 | 6.2 | 13.8 | 11.6
150475 | 01/04/1983 | -5 | -0.4 | -7.7 | 2.358 | -4.1 | 24 | -1.8 | -1.4 | 0 | 2.1 | 6.1 | 6.5
150475 | 01/05/1983 | -9.8 | -6.4 | -14.2 | 2.625 | -10.3 | 24 | -1.2 | -0.9 | 0 | 2.1 | 6 | 6.5
150475 | 01/06/1983 | -6.1 | -2.8 | -10.7 | 2.188 | -6.8 | 24 | -1.3 | -0.9 | 0 | 2.1 | 6 | 6.5
150475 | 01/07/1983 | -12.2 | -7.9 | -16.9 | 2.245 | -12.4 | 24 | -1 | -0.7 | 0 | 2 | 5.9 | 6.5
150475 | 01/08/1983 | -14.5 | -6 | -21.6 | 5.87 | -13.8 | 24 | -1.5 | -0.9 | 0 | 2 | 5.8 | 6.5
150475 | 01/09/1983 | -1 | 0.4 | -4.8 | 1.561 | -2.2 | 24 | -1.9 | -1.4 | 0 | 2 | 5.7 | 6.5
150475 | 01/10/1983 | -4.8 | 0.2 | -12.3 | 3.603 | -6.1 | 24 | -0.7 | -0.7 | 0 | 1.9 | 5.7 | 6.5
150475 | 01/11/1983 | -13.8 | -7.5 | -26.5 | 5.639 | -17 | 24 | -0.4 | -0.3 | 0 | 1.9 | 5.6 | 6.5
150475 | 01/12/1983 | -16.8 | -10.3 | -26.5 | 5.334 | -18.4 | 24 | -1.4 | -0.6 | 0 | 1.9 | 5.5 | 6.5
150475 | 01/13/1983 | -9.9 | -4.8 | -14.6 | 3.338 | -9.7 | 24 | -2 | -1.3 | 0 | 1.9 | 5.5 | 6.5
150475 | 01/14/1983 | -9.4 | -6.1 | -17.6 | 3.208 | -11.9 | 24 | -1.5 | -1.2 | 0 | 1.8 | 5.4 | 6.5
150475 | 01/15/1983 | -21.4 | -17.4 | -25.8 | 2.607 | -21.6 | 24 | -1.2 | -0.8 | 0 | 1.8 | 5.4 | 6.5
150475 | 01/16/1983 | -15.9 | -9.1 | -23.4 | 5.276 | -16.3 | 24 | -2.4 | -1.5 | 0 | 1.8 | 5.3 | 6.5
150475 | 01/17/1983 | -19.6 | -15.3 | -28.7 | 4.419 | -22 | 24 | -2 | -1.5 | -0.1 | 1.8 | 5.2 | 6.5
150475 | 01/18/1983 | -23.7 | -15.1 | -30.6 | 5.608 | -22.9 | 24 | -2.7 | -1.6 | -0.1 | 1.7 | 5.2 | 6.5
150475 | 01/19/1983 | -13.6 | -8.3 | -20.1 | 4.815 | -14.2 | 24 | -3.2 | -2.2 | -0.1 | 1.7 | 5.1 | 6.5
150475 | 01/20/1983 | -9.4 | -6 | -12.5 | 2.052 | -9.3 | 24 | -2.7 | -2 | -0.1 | 1.7 | 5.1 | 6.5
150475 | 01/21/1983 | -10.5 | -3.8 | -15.3 | 3.373 | -9.6 | 24 | -2.2 | -1.6 | -0.2 | 1.6 | 5 | 6.5
150475 | 01/22/1983 | -11.1 | -6.6 | -14.9 | 2.687 | -10.8 | 24 | -2 | -1.4 | -0.2 | 1.6 | 4.9 | 6.5
150475 | 01/23/1983 | -11.4 | -6 | -16 | 2.77 | -11 | 24 | -2 | -1.4 | -0.2 | 1.6 | 4.9 | 6.5
150475 | 01/24/1983 | -13.3 | -10.1 | -17 | 2.212 | -13.6 | 24 | -1.7 | -1.3 | -0.2 | 1.6 | 4.8 | 6.5
150475 | 01/25/1983 | -21.1 | -17.5 | -28.3 | 3.108 | -22.9 | 24 | -1.8 | -1.2 | -0.2 | 1.5 | 4.8 | 6.5
150475 | 01/26/1983 | -26.4 | -19.4 | -33.6 | 4.814 | -26.5 | 24 | -3 | -1.8 | -0.2 | 1.5 | 4.7 | 6.5
150475 | 01/01/1987 | -8.5 | -5.3 | -10.4 | 1.729 | -7.9 | 24 | -6.5 | -4.7 | -2.3 | 0.9 | 5.6 | 6.4 | -7.6 | -7.5
150475 | 01/02/1987 | -7 | -0.6 | -10 | 3.008 | -5.3 | 24 | -6 | -5 | -2.9 | 0.8 | 5.5 | 6.4 | -6.5 | -6.2
150475 | 01/03/1987 | -5 | -1.5 | -7.7 | 2.159 | -4.6 | 24 | -4.9 | -4.6 | -3.1 | 0.6 | 5.4 | 6.4 | -4.8 | -4.8
150475 | 05/10/1987 | 21.3 | 29.5 | 11.8 | 6.299 | 20.7 | 24 | 19.2 | 15.3 | 9 | 2.7 | 1.6 | 6.1 | 21.5 | 20.1
150475 | 01/04/1987 | -2.4 | 0.9 | -5.8 | 2.369 | -2.5 | 24 | -3.1 | -3.4 | -2.9 | 0.5 | 5.3 | 6.4 | -2.7 | -2.8
150475 | 01/05/1987 | -1.8 | -0.5 | -2.7 | 0.726 | -1.6 | 24 | -2.1 | -2.3 | -2.3 | 0.4 | 5.2 | 6.4 | -1.9 | -2
150475 | 01/06/1987 | -2.3 | 1 | -7.3 | 2.097 | -3.2 | 24 | -2 | -1.9 | -1.8 | 0.4 | 5.2 | 6.4 | -2.3 | -2.4
150475 | 01/07/1987 | -7.5 | -4 | -9.7 | 1.873 | -6.9 | 24 | -5.1 | -3.5 | -1.8 | 0.4 | 5.1 | 6.4 | -6.5 | -6.3
150475 | 01/08/1987 | -6.3 | 0.3 | -10.6 | 3.548 | -5.2 | 24 | -5.3 | -4.4 | -2.5 | 0.3 | 5 | 6.4 | -5.8 | -5.6
150475 | 01/09/1987 | -7.3 | -3.4 | -10.5 | 1.958 | -7 | 24 | -5.3 | -4.3 | -2.8 | 0.3 | 4.9 | 6.4 | -6.2 | -6.1
150475 | 01/10/1987 | -8.9 | -5.2 | -11.6 | 2.073 | -8.4 | 24 | -7 | -5.5 | -3.2 | 0.2 | 4.8 | 6.4 | -8.1 | -7.9
150475 | 01/11/1987 | -5.1 | 1.2 | -10.4 | 4.022 | -4.6 | 24 | -5.4 | -5.3 | -3.7 | 0.1 | 4.7 | 6.4 | -5 | -5.2
150475 | 01/12/1987 | -1.6 | 4.2 | -5.9 | 2.998 | -0.9 | 24 | -2.4 | -3.2 | -3.3 | 0 | 4.7 | 6.4 | -1.5 | -1.7
150475 | 01/13/1987 | -0.6 | 4.1 | -3.2 | 2.198 | 0.5 | 24 | -1.2 | -1.9 | -2.4 | 0 | 4.6 | 6.4 | -0.7 | -0.8
150475 | 01/14/1987 | -3.2 | -0.1 | -9.1 | 2.359 | -4.6 | 24 | -2.6 | -1.9 | -1.7 | 0 | 4.5 | 6.4 | -3.3 | -3.3
150475 | 01/15/1987 | -14 | -9.9 | -18.5 | 2.703 | -14.2 | 24 | -9.4 | -5.5 | -2.3 | 0 | 4.4 | 6.4 | -12.4 | -12
150475 | 01/16/1987 | -15.4 | -9 | -20.3 | 3.88 | -14.7 | 24 | -12.4 | -9.3 | -4.3 | 0 | 4.4 | 6.4 | -14.1 | -13.6
150475 | 01/17/1987 | -11 | -7.7 | -12.9 | 1.887 | -10.3 | 24 | -10.3 | -8.9 | -5.6 | 0 | 4.3 | 6.4 | -11 | -10.8
150475 | 01/18/1987 | -12 | -7.4 | -15.5 | 2.554 | -11.5 | 24 | -10.4 | -9 | -6.1 | 0 | 4.2 | 6.4 | -11.1 | -10.8
150475 | 01/19/1987 | -9.3 | -4.2 | -14.1 | 2.795 | -9.2 | 24 | -8.5 | -8 | -6.1 | 0 | 4.1 | 6.4 | -8.8 | -9
150475 | 01/20/1987 | -14.4 | -9.8 | -20 | 3.343 | -14.9 | 24 | -11.5 | -9.1 | -6.1 | 0 | 4.1 | 6.4 | -13.5 | -13
150475 | 01/21/1987 | -7.7 | -0.4 | -13.4 | 4.219 | -6.9 | 24 | -8.2 | -8.4 | -6.4 | 0 | 4 | 6.4 | -7.5 | -7.8
150475 | 01/22/1987 | -17.6 | -12.8 | -26 | 4.069 | -19.4 | 24 | -12.3 | -8.9 | -6.1 | 0 | 3.9 | 6.4 | -15.8 | -15.4
150475 | 01/23/1987 | -24.4 | -19 | -28.8 | 3.139 | -23.9 | 24 | -18.1 | -13.7 | -7.5 | 0 | 3.9 | 6.4 | -21.4 | -20.6
150475 | 01/24/1987 | -22.8 | -18.7 | -27.5 | 3.395 | -23.1 | 24 | -18.1 | -15.2 | -9.3 | 0 | 3.8 | 6.4 | -19.7 | -19.3
150475 | 01/25/1987 | -17.3 | -12.8 | -21.2 | 3.001 | -17 | 24 | -15.1 | -13.9 | -10 | 0 | 3.8 | 6.4 | -15.6 | -15.5
150475 | 01/26/1987 | -10.9 | -5.2 | -18.2 | 5.291 | -11.7 | 24 | -11.7 | -11.9 | -9.6 | 0 | 3.7 | 6.4 | -10.8 | -11
150475 | 01/27/1987 | -6.7 | -2.5 | -9.7 | 2.252 | -6.1 | 24 | -7.4 | -8.3 | -8.1 | 0 | 3.6 | 6.4 | -6.6 | -6.9
150475 | 01/28/1987 | -8.2 | -2.6 | -13.5 | 3.867 | -8.1 | 24 | -7.5 | -7.5 | -6.6 | 0 | 3.6 | 6.4 | -7.3 | -7.4
150475 | 01/29/1987 | -5 | -2.4 | -6.1 | 1.262 | -4.3 | 24 | -5.5 | -5.8 | -5.5 | 0 | 3.5 | 6.4 | -5 | -5.1
150475 | 01/30/1987 | -7.4 | -4 | -10.5 | 2.171 | -7.3 | 24 | -5.6 | -5.2 | -4.6 | 0 | 3.5 | 6.4 | -6.4 | -6.2
150475 | 01/31/1987 | -4.6 | 0.9 | -11.5 | 4.453 | -5.3 | 24 | -5.5 | -5.3 | -4.2 | 0 | 3.4 | 6.4 | -4.7 | -4.9
150475 | 02/01/1987 | -3.3 | 0.6 | -6.1 | 2.185 | -2.8 | 24 | -3.6 | -3.8 | -3.6 | 0 | 3.4 | 6.4 | -3.3 | -3.3
150475 | 02/02/1987 | -2.2 | 4 | -8.9 | 3.664 | -2.5 | 24 | -2.8 | -3.1 | -2.9 | 0 | 3.3 | 6.4 | -1.9 | -2.4
150475 | 02/03/1987 | -7.6 | -0.4 | -14.5 | 4.804 | -7.5 | 24 | -5.5 | -4.3 | -2.7 | 0 | 3.3 | 6.4 | -6.4 | -6.3
150475 | 02/04/1987 | -9.1 | -2.8 | -15 | 3.923 | -8.9 | 24 | -5.9 | -4.7 | -3 | 0 | 3.2 | 6.4 | -6.9 | -6.6
150475 | 02/05/1987 | -2.9 | 4.1 | -8.8 | 4.501 | -2.4 | 24 | -3.8 | -4.2 | -3.2 | 0 | 3.2 | 6.4 | -2.9 | -3
150475 | 02/06/1987 | -1 | 4.1 | -4.9 | 2.941 | -0.4 | 24 | -1.8 | -2.4 | -2.6 | 0 | 3.1 | 6.4 | -1.1 | -1.3
150475 | 02/07/1987 | 0.9 | 6.7 | -3.9 | 3.831 | 1.4 | 24 | -1.1 | -1.6 | -1.9 | 0 | 3.1 | 6.4 | 0.7 | 0
150475 | 02/08/1987 | -7.3 | -3.3 | -10.7 | 2.147 | -7 | 24 | -4 | -2.1 | -1.4 | 0 | 3 | 6.4 | -6.7 | -6.5
150475 | 02/09/1987 | -3.2 | 5.1 | -9.5 | 4.703 | -2.2 | 24 | -4.1 | -4 | -2.1 | 0 | 3 | 6.4 | -3.6 | -3.9
150475 | 02/10/1987 | -2 | 3.8 | -7.3 | 3.873 | -1.8 | 24 | -2.4 | -2.6 | -2.2 | 0 | 2.9 | 6.4 | -1.8 | -1.9
150475 | 02/11/1987 | -0.2 | 5.4 | -4 | 3.034 | 0.7 | 24 | -0.9 | -1.3 | -1.6 | 0 | 2.9 | 6.4 | -0.1 | -0.4
150475 | 02/12/1987 | -1.2 | 2.7 | -3.4 | 1.945 | -0.4 | 24 | -0.3 | -0.6 | -1.1 | 0 | 2.9 | 6.4 | -0.6 | -0.9
150475 | 02/13/1987 | -1.2 | 4.4 | -5 | 3.041 | -0.3 | 24 | -0.9 | -0.8 | -0.8 | 0 | 2.8 | 6.4 | -1.1 | -1.3
150475 | 02/14/1987 | -4.5 | -1.7 | -8.5 | 1.826 | -5.1 | 24 | -3 | -1.7 | -0.8 | 0 | 2.8 | 6.4 | -3.9 | -4.1
150475 | 02/15/1987 | -8.3 | -4.6 | -12.4 | 2.575 | -8.5 | 24 | -6.6 | -4.3 | -1.7 | 0 | 2.7 | 6.4 | -7.7 | -7.7
150475 | 02/16/1987 | -7.3 | -2.2 | -10.2 | 2.819 | -6.2 | 24 | -5.7 | -4.7 | -2.6 | 0 | 2.7 | 6.4 | -6.4 | -6.4
150475 | 02/17/1987 | -6.2 | -0.5 | -11.5 | 4.116 | -6 | 24 | -6 | -5.1 | -3.2 | 0 | 2.7 | 6.4 | -6.4 | -6.2
150475 | 02/18/1987 | -4 | 2.2 | -8.8 | 3.834 | -3.3 | 24 | -4.8 | -4.6 | -3.3 | 0 | 2.6 | 6.3 | -4.6 | -4.6
150475 | 02/19/1987 | -2.3 | 4 | -7.3 | 4.11 | -1.7 | 24 | -3.4 | -3.6 | -3 | 0 | 2.6 | 6.3 | -3.1 | -3.1
150475 | 08/24/1986 | 15.4 | 19.8 | 11.2 | 2.939 | 15.5 | 24 | 15 | 15.6 | 15.9 | 14.6 | 10.7 | 6.1 | 15.1 | 14.6
150475 | 08/25/1986 | 20.2 | 26.9 | 13.9 | 4.866 | 20.4 | 24 | 18.5 | 16.4 | 15.7 | 14.5 | 10.8 | 6.1 | 20.1 | 19.6
150475 | 08/26/1986 | 16.1 | 20.9 | 8.3 | 3.601 | 14.6 | 24 | 17.1 | 17.3 | 15.9 | 14.5 | 10.8 | 6.1 | 15.9 | 15.2
150475 | 08/27/1986 | 10.5 | 15.7 | 4.8 | 3.995 | 10.3 | 24 | 12.3 | 14.9 | 15.8 | 14.4 | 10.9 | 6.1 | 10.6 | 10.1
150475 | 08/28/1986 | 12.1 | 18.8 | 4.8 | 5.117 | 11.8 | 24 | 12 | 13.3 | 15.2 | 14.4 | 10.9 | 6.1 | 11.9 | 11.5
150475 | 08/29/1986 | 13.8 | 20.3 | 6.5 | 4.844 | 13.4 | 24 | 13.4 | 13.5 | 14.6 | 14.3 | 11 | 6.1 | 13.9 | 12.7
150475 | 08/30/1986 | 16.8 | 21.5 | 10.8 | 4.075 | 16.2 | 24 | 15.6 | 14.5 | 14.4 | 14.2 | 11 | 6.1 | 17 | 15.7
150475 | 08/31/1986 | 20.6 | 26 | 15.2 | 3.857 | 20.6 | 24 | 18.7 | 16.3 | 14.6 | 14.1 | 11 | 6.1 | 20.4 | 19.1
150475 | 09/01/1986 | 20.7 | 26.7 | 14.4 | 4.287 | 20.6 | 24 | 19.5 | 17.5 | 15.1 | 14.1 | 11.1 | 6.1 | 20.6 | 19.8
150475 | 09/02/1986 | 18.8 | 23.4 | 13.3 | 3.503 | 18.4 | 24 | 18.4 | 17.7 | 15.6 | 14 | 11.1 | 6.1 | 18.7 | 17.8
150475 | 09/03/1986 | 19 | 23.8 | 14.8 | 2.906 | 19.3 | 24 | 18.5 | 17.6 | 15.9 | 14.1 | 11.1 | 6.1 | 18.8 | 18.5
150475 | 09/04/1986 | 15.1 | 19.7 | 10.7 | 3.313 | 15.2 | 24 | 15.9 | 16.8 | 16 | 14.1 | 11.2 | 6.1 | 15.1 | 13.8
150475 | 07/09/1983 | 25.6 | 29.9 | 21.1 | 3.047 | 25.5 | 24 | 24.3 | 21.5 | 16.8 | 12.1 | 6.7 | 6.1 | 25.7 | 25
150475 | 07/10/1983 | 25.6 | 30.4 | 20.3 | 3.697 | 25.4 | 24 | 24.2 | 21.7 | 17.4 | 12.3 | 6.8 | 6.1 | 25.7 | 24.3
150475 | 07/11/1983 | 22.3 | 25.6 | 16.7 | 2.573 | 21.2 | 24 | 22.5 | 21.6 | 17.8 | 12.5 | 6.9 | 6.1 | 22.3 | 21
150475 | 07/12/1983 | 22.4 | 28.5 | 14.1 | 5.208 | 21.3 | 24 | 21.3 | 20.3 | 17.9 | 12.7 | 7 | 6.1 | 22.1 | 22
150475 | 07/13/1983 | 24.7 | 30.4 | 16.6 | 4.892 | 23.5 | 24 | 22.9 | 20.7 | 17.9 | 12.8 | 7.1 | 6.1 | 24.6 | 23.4
150475 | 07/14/1983 | 26.4 | 31.1 | 20.9 | 3.676 | 26 | 24 | 24.8 | 21.9 | 18.1 | 13 | 7.2 | 6.1 | 26.5 | 25.2
150475 | 07/15/1983 | 24.5 | 27.9 | 21.1 | 2.346 | 24.5 | 24 | 23.9 | 22.4 | 18.5 | 13.2 | 7.3 | 6.1 | 24.5 | 23.5
150475 | 07/16/1983 | 23.9 | 26.7 | 21.2 | 2.131 | 24 | 24 | 23.2 | 21.9 | 18.7 | 13.3 | 7.4 | 6.1 | 23.6 | 23.5
150475 | 07/17/1983 | 23.8 | 27.6 | 19.4 | 3.028 | 23.5 | 24 | 23 | 21.6 | 18.8 | 13.5 | 7.5 | 6.1 | 23.6 | 23.6
150475 | 07/18/1983 | 24 | 28.4 | 19.3 | 3.15 | 23.9 | 24 | 23.1 | 21.6 | 18.8 | 13.7 | 7.6 | 6.1 | 23.9 | 23.7
150475 | 07/19/1983 | 25.8 | 30 | 20.9 | 3.347 | 25.5 | 24 | 24.1 | 21.9 | 18.9 | 13.8 | 7.7 | 6.1 | 25.6 | 25.3
150475 | 07/20/1983 | 25.3 | 29.4 | 20 | 3.195 | 24.7 | 24 | 24.5 | 22.6 | 19.1 | 14 | 7.8 | 6.1 | 25.5 | 25
150475 | 07/21/1983 | 26.5 | 30.4 | 22.2 | 3.106 | 26.3 | 24 | 25.4 | 23 | 19.4 | 14.1 | 7.9 | 6.1 | 26.6 | 26.1
150475 | 07/22/1983 | 24.5 | 30.6 | 19 | 4.129 | 24.8 | 24 | 24.4 | 23 | 19.6 | 14.3 | 8 | 6.1 | 24.9 | 23.9
150475 | 07/23/1983 | 22.2 | 26.2 | 17.5 | 2.921 | 21.9 | 24 | 22.2 | 22.1 | 19.7 | 14.5 | 8.2 | 6.1 | 22.1 | 20.8
150475 | 07/24/1983 | 21.6 | 25.6 | 16.3 | 3.194 | 21 | 24 | 21.6 | 21.2 | 19.5 | 14.6 | 8.3 | 6.1 | 21.7 | 21.1
150475 | 07/25/1983 | 21.2 | 25.4 | 15.9 | 3.541 | 20.7 | 24 | 21.2 | 20.7 | 19.3 | 14.7 | 8.4 | 6.1 | 21.3 | 21
150475 | 07/26/1983 | 22.2 | 27.5 | 15 | 4.499 | 21.3 | 24 | 21.3 | 20.4 | 19 | 14.8 | 8.5 | 6.1 | 22.2 | 21.3
150475 | 07/27/1983 | 23.1 | 26.6 | 18.3 | 2.988 | 22.5 | 24 | 22.2 | 20.9 | 18.9 | 14.9 | 8.6 | 6.1 | 23 | 22.3
150475 | 07/28/1983 | 25.3 | 29.8 | 20.7 | 3.201 | 25.3 | 24 | 23.8 | 21.6 | 19 | 14.9 | 8.7 | 6.1 | 25.1 | 24.8
150475 | 07/29/1983 | 26.1 | 31.5 | 21.5 | 3.754 | 26.5 | 24 | 24.6 | 22.4 | 19.2 | 15 | 8.8 | 6.1 | 25.6 | 25.7
150475 | 07/30/1983 | 22.7 | 25.5 | 19.5 | 1.824 | 22.5 | 24 | 22.4 | 22.2 | 19.5 | 15.1 | 8.9 | 6.1 | 21.9 | 22
150475 | 07/31/1983 | 20.9 | 25.2 | 17.1 | 2.918 | 21.2 | 24 | 21 | 21 | 19.5 | 15.2 | 9 | 6.1 | 21 | 19.7
150475 | 08/01/1983 | 21.3 | 27.1 | 14.9 | 4.489 | 21 | 24 | 21.1 | 20.4 | 19.2 | 15.3 | 9.1 | 6.1 | 21.6 | 21
150475 | 08/02/1983 | 21.7 | 25.5 | 15.6 | 3.579 | 20.6 | 24 | 20.8 | 20.3 | 19 | 15.3 | 9.2 | 6.1 | 21.5 | 20.9
150475 | 08/03/1983 | 26 | 30.6 | 21.8 | 3.261 | 26.2 | 24 | 24.2 | 21.4 | 19 | 15.4 | 9.3 | 6.1 | 25.9 | 25.3
150475 | 08/04/1983 | 24.5 | 28.9 | 19.5 | 3.431 | 24.2 | 24 | 24.1 | 22.3 | 19.3 | 15.4 | 9.4 | 6.1 | 24.9 | 24.2
150475 | 08/05/1983 | 25 | 29.7 | 18.5 | 4.048 | 24.1 | 24 | 24 | 22.4 | 19.6 | 15.5 | 9.5 | 6.2 | 24.8 | 24.7
150475 | 08/06/1983 | 26 | 31.2 | 20.2 | 4.08 | 25.7 | 24 | 24.8 | 22.9 | 19.8 | 15.6 | 9.6 | 6.2 | 25.4 | 25.5
150475 | 08/07/1983 | 26 | 33.3 | 17.6 | 5.795 | 25.5 | 24 | 24.3 | 22.7 | 20 | 15.7 | 9.7 | 6.2 | 25.7 | 24.1
150475 | 08/08/1983 | 23 | 27.8 | 17.7 | 3.248 | 22.8 | 24 | 23.4 | 22.9 | 20.2 | 15.8 | 9.8 | 6.2 | 22.7 | 21.9
150475 | 08/09/1983 | 20.2 | 23.8 | 16.5 | 2.573 | 20.2 | 24 | 20.6 | 21.4 | 20.1 | 15.9 | 9.9 | 6.2 | 20.3 | 19.7
150475 | 08/10/1983 | 22.5 | 27.9 | 17.6 | 4.073 | 22.8 | 24 | 21.9 | 20.9 | 19.8 | 16 | 10 | 6.2 | 22.7 | 20.4
150475 | 08/11/1983 | 19.2 | 25 | 14.3 | 3.937 | 19.7 | 24 | 20.3 | 20.6 | 19.6 | 16 | 10.1 | 6.2 | 19.9 | 18.8
150475 | 08/12/1983 | 19.3 | 25.3 | 12.1 | 4.795 | 18.7 | 24 | 19.5 | 19.7 | 19.3 | 16 | 10.2 | 6.2 | 19.7 | 18.7
150475 | 08/13/1983 | 22 | 28.3 | 16.2 | 4.443 | 22.3 | 24 | 21.2 | 20 | 19 | 16.1 | 10.3 | 6.2 | 22 | 21.5
150475 | 08/14/1983 | 22.8 | 28.6 | 15 | 4.962 | 21.8 | 24 | 21.9 | 20.6 | 19 | 16.1 | 10.4 | 6.2 | 22.6 | 21.9
150475 | 08/15/1983 | 24 | 29.5 | 16.5 | 4.802 | 23 | 24 | 22.7 | 21.1 | 19.1 | 16.1 | 10.5 | 6.2 | 23.9 | 23.2
150475 | 07/17/1987 | 26.2 | 31 | 21.9 | 3.408 | 26.5 | 24 | 24.5 | 21.6 | 18.2 | 14.6 | 8.7 | 6 | 26.3 | 24.1
150475 | 07/18/1987 | 25.5 | 29.8 | 21.6 | 2.734 | 25.7 | 24 | 24.5 | 22.4 | 18.7 | 14.6 | 8.8 | 6 | 25.7 | 24
150475 | 07/19/1987 | 26.5 | 31.5 | 22.3 | 3.307 | 26.9 | 24 | 25.2 | 22.8 | 19.1 | 14.7 | 8.9 | 6 | 26.3 | 25.3
150475 | 07/20/1987 | 25.8 | 30 | 21.2 | 3.155 | 25.6 | 24 | 24.4 | 22.9 | 19.5 | 14.8 | 9 | 6 | 25.3 | 25.2
150475 | 07/21/1987 | 26.6 | 30.7 | 23.2 | 2.653 | 27 | 24 | 25.5 | 23.2 | 19.8 | 15 | 9.1 | 6 | 26.8 | 25.5
150475 | 07/22/1987 | 26.6 | 31.8 | 21.1 | 3.85 | 26.5 | 24 | 25.5 | 23.5 | 20.1 | 15.1 | 9.2 | 6 | 26.6 | 24.5
150475 | 07/23/1987 | 26.6 | 31.6 | 21.4 | 3.636 | 26.5 | 24 | 25.6 | 23.7 | 20.3 | 15.3 | 9.3 | 6 | 26.6 | 25.4
150475 | 07/24/1987 | 23.8 | 29.2 | 18.1 | 3.994 | 23.7 | 24 | 24.1 | 23.4 | 20.5 | 15.4 | 9.4 | 6 | 23.9 | 23.5
150475 | 07/25/1987 | 23.1 | 26.6 | 18.1 | 2.953 | 22.4 | 24 | 22.8 | 22.5 | 20.5 | 15.6 | 9.5 | 6 | 23.1 | 22.7
150475 | 07/26/1987 | 23.9 | 28 | 20.5 | 2.744 | 24.3 | 24 | 23.4 | 22.3 | 20.3 | 15.7 | 9.6 | 6 | 24 | 23.3
150475 | 07/27/1987 | 22.7 | 26.7 | 19.7 | 2.493 | 23.2 | 24 | 22.9 | 22.2 | 20.2 | 15.8 | 9.7 | 6 | 23.2 | 22.2
150475 | 07/28/1987 | 25.4 | 32 | 19.1 | 4.913 | 25.6 | 24 | 24.1 | 22.2 | 20.2 | 15.9 | 9.8 | 6.1 | 25.6 | 25.1
150475 | 07/29/1987 | 26.8 | 31.7 | 21.1 | 3.938 | 26.4 | 24 | 25.6 | 23.3 | 20.3 | 16 | 9.9 | 6.1 | 26.9 | 26.3
150475 | 07/30/1987 | 27.3 | 31.9 | 22.2 | 3.572 | 27.1 | 24 | 26.3 | 24 | 20.6 | 16.1 | 10 | 6.1 | 27.6 | 26.6
150475 | 07/31/1987 | 28.3 | 34 | 21.8 | 4.411 | 27.9 | 24 | 26.9 | 24.5 | 20.9 | 16.2 | 10.1 | 6.1 | 28.4 | 27.2
150475 | 08/01/1987 | 27.7 | 33.1 | 22.6 | 3.914 | 27.9 | 24 | 27.2 | 25.1 | 21.3 | 16.3 | 10.2 | 6.1 | 27.9 | 26.9
150475 | 08/02/1987 | 27.1 | 32.6 | 20.9 | 4.336 | 26.8 | 24 | 26.4 | 24.9 | 21.6 | 16.5 | 10.3 | 6.1 | 27.2 | 26.3
150475 | 08/03/1987 | 23.5 | 29.5 | 18.6 | 3.401 | 24.1 | 24 | 24.2 | 24.3 | 21.7 | 16.6 | 10.4 | 6.1 | 23.4 | 21.9
150475 | 08/04/1987 | 19.6 | 23.2 | 14.6 | 3.189 | 18.9 | 24 | 21.1 | 22.3 | 21.5 | 16.8 | 10.5 | 6.1 | 20.2 | 19
150475 | 08/05/1987 | 20.4 | 26.5 | 13.2 | 4.854 | 19.9 | 24 | 20.8 | 21 | 20.9 | 16.8 | 10.6 | 6.1 | 21.1 | 18.9
150475 | 08/06/1987 | 22 | 28.4 | 16.5 | 4.56 | 22.5 | 24 | 21.7 | 21.2 | 20.5 | 16.9 | 10.7 | 6.1 | 22 | 20.4
150475 | 08/07/1987 | 20.9 | 25.6 | 14.5 | 3.837 | 20.1 | 24 | 21.1 | 21 | 20.2 | 16.9 | 10.8 | 6.1 | 21.2 | 20.5
150475 | 08/08/1987 | 21.1 | 26.4 | 17.3 | 3.359 | 21.9 | 24 | 21.3 | 20.9 | 20 | 16.9 | 10.9 | 6.1 | 21.4 | 20.6
150475 | 08/09/1987 | 22 | 29.4 | 15.5 | 5.133 | 22.5 | 24 | 21.5 | 20.8 | 19.8 | 16.9 | 11 | 6.1 | 22 | 20.8
150475 | 08/10/1987 | 21.8 | 27.3 | 15.2 | 4.307 | 21.3 | 24 | 21.7 | 21 | 19.7 | 16.9 | 11.1 | 6.1 | 22.4 | 20.7
150475 | 08/11/1987 | 22.7 | 27.9 | 16.8 | 4.029 | 22.4 | 24 | 22.1 | 21.2 | 19.7 | 16.9 | 11.1 | 6.1 | 22.7 | 21
150475 | 08/12/1987 | 20.4 | 23 | 17.2 | 1.616 | 20.1 | 24 | 20.9 | 21.1 | 19.8 | 16.9 | 11.2 | 6.1 | 20.3 | 19.8
150475 | 08/13/1987 | 19.1 | 24.4 | 14.9 | 3.19 | 19.7 | 24 | 19.3 | 19.8 | 19.6 | 16.9 | 11.3 | 6.1 | 19.1 | 18.4
150475 | 08/14/1987 | 21.4 | 26.6 | 15.2 | 4.029 | 20.9 | 24 | 20.7 | 19.8 | 19.3 | 16.9 | 11.4 | 6.1 | 21.7 | 20.8
150475 | 08/15/1987 | 25 | 30.9 | 18.7 | 4.34 | 24.8 | 24 | 23.3 | 21 | 19.2 | 16.8 | 11.5 | 6.1 | 25 | 24.2
150475 | 08/16/1987 | 21.8 | 24.3 | 16.6 | 2.249 | 20.5 | 24 | 22.4 | 21.9 | 19.5 | 16.8 | 11.5 | 6.1 | 21.9 | 20.8
150475 | 08/17/1987 | 18.9 | 24 | 13.3 | 3.705 | 18.7 | 24 | 19.4 | 20.2 | 19.6 | 16.8 | 11.6 | 6.1 | 18.9 | 17.7
150475 | 08/18/1987 | 18.5 | 23.6 | 14 | 3.509 | 18.8 | 24 | 18.9 | 19.3 | 19.3 | 16.8 | 11.7 | 6.1 | 18.8 | 17
150475 | 08/19/1987 | 18.4 | 24.2 | 11.2 | 4.705 | 17.7 | 24 | 18.4 | 18.8 | 18.9 | 16.8 | 11.8 | 6.1 | 18.4 | 17.3
150475 | 08/20/1987 | 19.4 | 24.8 | 11.9 | 4.588 | 18.4 | 24 | 19 | 18.7 | 18.6 | 16.8 | 11.8 | 6.1 | 19.7 | 18.6
150475 | 08/21/1987 | 21.4 | 26.2 | 16.4 | 3.515 | 21.3 | 24 | 20.5 | 19.5 | 18.5 | 16.7 | 11.9 | 6.1 | 21.1 | 20.1
150475 | 08/22/1987 | 16.4 | 21 | 11.7 | 3.373 | 16.4 | 24 | 17.8 | 19 | 18.5 | 16.7 | 12 | 6.1 | 16.7 | 14.4
150475 | 08/23/1987 | 14.4 | 20.7 | 7.9 | 4.462 | 14.3 | 24 | 15.7 | 17.3 | 18.2 | 16.6 | 12 | 6.1 | 14.7 | 13.4
150475 | 08/24/1987 | 16.4 | 24.2 | 7.6 | 5.613 | 15.9 | 24 | 15.9 | 16.4 | 17.6 | 16.5 | 12.1 | 6.1 | 16.3 | 15
150475 | 08/25/1987 | 15.6 | 20.4 | 10.8 | 3.306 | 15.6 | 24 | 16.1 | 16.7 | 17.3 | 16.5 | 12.1 | 6.2 | 15.8 | 15
150475 | 08/26/1987 | 16.3 | 20.6 | 12.6 | 2.919 | 16.6 | 24 | 16.5 | 16.6 | 17 | 16.3 | 12.2 | 6.2 | 16.5 | 15.7
150475 | 08/27/1987 | 16.2 | 20.8 | 10.6 | 3.719 | 15.7 | 24 | 16.7 | 16.7 | 16.8 | 16.2 | 12.2 | 6.2 | 16.8 | 16.2
150475 | 08/28/1987 | 17.6 | 23.4 | 11.9 | 4.083 | 17.7 | 24 | 18 | 17.1 | 16.8 | 16.1 | 12.3 | 6.2 | 18.6 | 17.8
150475 | 08/29/1987 | 20.5 | 27.7 | 11.5 | 5.75 | 19.6 | 24 | 19.1 | 17.7 | 16.8 | 16 | 12.3 | 6.2 | 20.7 | 18.3
150475 | 08/30/1987 | 17.1 | 21.7 | 11.5 | 3.295 | 16.6 | 24 | 18.4 | 18.5 | 17.1 | 16 | 12.4 | 6.2 | 17.5 | 15
150475 | 08/31/1987 | 13.8 | 20 | 6.8 | 4.211 | 13.4 | 24 | 14.8 | 16.6 | 17 | 15.9 | 12.4 | 6.2 | 13.7 | 12.2
150475 | 09/01/1987 | 18.4 | 25.7 | 12.2 | 5.141 | 19 | 24 | 17.3 | 16.4 | 16.7 | 15.9 | 12.4 | 6.2 | 18.7 | 15.7
150475 | 09/02/1987 | 16.4 | 22.9 | 9.3 | 4.658 | 16.1 | 24 | 17.5 | 17.1 | 16.6 | 15.8 | 12.5 | 6.2 | 17.5 | 16.2
150475 | 09/03/1987 | 18.6 | 26.1 | 11.3 | 5.269 | 18.7 | 24 | 17.9 | 17.2 | 16.7 | 15.7 | 12.5 | 6.2 | 18.8 | 15.3
150475 | 09/04/1987 | 22.3 | 31.6 | 14.5 | 6.122 | 23.1 | 24 | 20.5 | 18.3 | 16.8 | 15.7 | 12.5 | 6.2 | 22.2 | 19.9
150475 | 09/05/1987 | 21.4 | 29 | 15 | 4.256 | 22 | 24 | 21.1 | 19.6 | 17.2 | 15.7 | 12.6 | 6.2 | 21.4 | 20
150475 | 09/06/1987 | 18.6 | 24 | 12.1 | 4.211 | 18.1 | 24 | 19 | 19 | 17.5 | 15.7 | 12.6 | 6.2 | 18.8 | 17.9
150475 | 09/07/1987 | 19.3 | 25.2 | 13.7 | 4.151 | 19.5 | 24 | 19.1 | 18.6 | 17.6 | 15.7 | 12.6 | 6.2 | 19.5 | 18.6
150475 | 09/08/1987 | 16.8 | 22.6 | 10.1 | 4.097 | 16.4 | 24 | 17.6 | 18.2 | 17.6 | 15.7 | 12.7 | 6.2 | 16.5 | 15.6
150475 | 09/09/1987 | 17.4 | 25.1 | 10.6 | 5.296 | 17.9 | 24 | 17.2 | 17.3 | 17.4 | 15.8 | 12.7 | 6.2 | 17.6 | 15.3
150475 | 03/01/1985 | 0.3 | 5.4 | -5.3 | 3.36 | 0.1 | 24 | 0 | -0.6 | -1.2 | -0.1 | 2.3 | 6.6 | 0.6 | -0.2
150475 | 03/02/1985 | -4.2 | -1.9 | -6.1 | 1.526 | -4 | 24 | -0.5 | -0.4 | -0.6 | 0 | 2.2 | 6.6 | -3 | -3.2
150475 | 03/03/1985 | -6.6 | -5 | -8.2 | 0.922 | -6.6 | 24 | -3.6 | -2.2 | -0.8 | 0 | 2.2 | 6.6 | -5.7 | -6
150475 | 03/04/1985 | -7.3 | -4.8 | -9.9 | 1.409 | -7.4 | 24 | -2.7 | -2.4 | -1.3 | 0 | 2.2 | 6.6 | -8.1 | -8
150475 | 03/05/1985 | -11.1 | -4.2 | -18.5 | 4.43 | -11.4 | 24 | -2.5 | -2.1 | -1.4 | -0.1 | 2.1 | 6.6
150475 | 03/06/1985 | -8 | -0.8 | -19 | 7.002 | -9.9 | 24 | -2.8 | -2.2 | -1.4 | -0.1 | 2.1 | 6.6
150475 | 09/05/1986 | 11.5 | 16.2 | 7.3 | 3.198 | 11.8 | 24 | 13.1 | 15.1 | 15.8 | 14.1 | 11.2 | 6.1 | 11.7 | 10.7
150475 | 09/06/1986 | 10.2 | 15.5 | 5.6 | 3.629 | 10.6 | 24 | 11.4 | 13.4 | 15.2 | 14.1 | 11.2 | 6.1 | 10.6 | 9.3
150475 | 09/07/1986 | 10.9 | 18 | 3.3 | 5.209 | 10.7 | 24 | 11.2 | 12.5 | 14.5 | 14.1 | 11.3 | 6.1 | 11.1 | 10.2
150475 | 09/08/1986 | 12 | 19.1 | 5 | 5.191 | 12.1 | 24 | 12 | 12.6 | 14 | 14 | 11.3 | 6.2 | 11.9 | 10.9
150475 | 09/09/1986 | 11.8 | 15.5 | 6.9 | 2.92 | 11.2 | 24 | 11.5 | 12.4 | 13.6 | 13.9 | 11.3 | 6.2 | 11.5 | 11.4
150475 | 09/10/1986 | 15.2 | 22.9 | 10.5 | 4.544 | 16.7 | 24 | 14.7 | 13.3 | 13.4 | 13.7 | 11.3 | 6.2 | 15.6 | 15.3
150475 | 09/11/1986 | 12.2 | 15.9 | 8.6 | 2.571 | 12.3 | 24 | 13.1 | 13.8 | 13.5 | 13.6 | 11.3 | 6.2 | 12.3 | 12.3
150475 | 09/12/1986 | 13.3 | 21 | 7.3 | 5.227 | 14.2 | 24 | 13 | 13.1 | 13.5 | 13.5 | 11.4 | 6.2 | 13.2 | 12.6
150475 | 09/13/1986 | 8.7 | 13.4 | 3.8 | 3.295 | 8.6 | 24 | 10.4 | 12.4 | 13.3 | 13.5 | 11.4 | 6.2 | 9 | 8.8
150475 | 12/31/1986 | -5 | -0.7 | -9 | 2.372 | -4.9 | 24 | -3.9 | -3 | -1.9 | 1 | 5.7 | 6.4 | -4.6 | -4.7
150475 | 09/15/1986 | 9.9 | 15.8 | 5.7 | 3.511 | 10.8 | 24 | 10.3 | 10.8 | 12.5 | 13.2 | 11.4 | 6.2 | 10 | 9.6
150475 | 09/16/1986 | 8.2 | 11.3 | 4.3 | 2.504 | 7.8 | 24 | 8.6 | 10.3 | 12.1 | 13.1 | 11.4 | 6.2 | 8 | 7.7
150475 | 09/17/1986 | 13.6 | 21.3 | 8.2 | 4.529 | 14.8 | 24 | 12.1 | 10.8 | 11.8 | 13 | 11.4 | 6.2 | 13.5 | 13.3
150475 | 09/18/1986 | 12.7 | 17.3 | 8.2 | 3.08 | 12.8 | 24 | 12.8 | 12.3 | 11.9 | 12.8 | 11.4 | 6.2 | 12.9 | 12.7
150475 | 09/19/1986 | 12.4 | 17.2 | 9.5 | 2.369 | 13.4 | 24 | 12.4 | 12.4 | 12.1 | 12.7 | 11.4 | 6.2 | 12.3 | 12.2
150475 | 09/20/1986 | 13.6 | 19.6 | 7.8 | 4.143 | 13.7 | 24 | 13 | 12.3 | 12.2 | 12.6 | 11.4 | 6.2 | 13.7 | 13.7
150475 | 09/21/1986 | 19.3 | 23.8 | 14.8 | 3.187 | 19.3 | 24 | 16.8 | 14 | 12.5 | 12.6 | 11.4 | 6.2 | 19 | 18.7
150475 | 09/22/1986 | 14.7 | 18.4 | 10 | 2.697 | 14.2 | 24 | 15.5 | 15.2 | 13.1 | 12.5 | 11.4 | 6.2 | 14.3 | 14.5
150475 | 09/23/1986 | 12.7 | 19.8 | 7.3 | 4.107 | 13.6 | 24 | 12.7 | 13.5 | 13.3 | 12.6 | 11.4 | 6.2 | 12.1 | 12.1
150475 | 09/24/1986 | 15.5 | 21.3 | 9.7 | 4.174 | 15.5 | 24 | 14 | 13.3 | 13.2 | 12.6 | 11.4 | 6.2 | 15.2 | 14.8
150475 | 09/25/1986 | 19.3 | 24 | 13.2 | 3.405 | 18.6 | 24 | 17.7 | 15.2 | 13.4 | 12.6 | 11.4 | 6.2 | 18.8 | 18.3
150475 | 09/26/1986 | 18.5 | 25.9 | 12.2 | 5.078 | 19.1 | 24 | 16.8 | 15.6 | 13.8 | 12.6 | 11.4 | 6.2 | 17.6 | 17.5
150475 | 09/27/1986 | 16.3 | 22.6 | 11.4 | 3.93 | 17 | 24 | 15.8 | 15.6 | 14.1 | 12.6 | 11.4 | 6.2 | 15.4 | 15.3
150475 | 09/28/1986 | 14.3 | 20.3 | 8.3 | 4.084 | 14.3 | 24 | 13.8 | 14.5 | 14.2 | 12.7 | 11.4 | 6.2 | 13.7 | 13.7
150475 | 09/29/1986 | 13 | 17.2 | 9 | 2.432 | 13.1 | 24 | 13.6 | 14.2 | 14 | 12.8 | 11.4 | 6.2 | 12.7 | 12.6
150475 | 09/30/1986 | 12.6 | 19.4 | 5.9 | 4.652 | 12.7 | 24 | 12.1 | 13.1 | 13.8 | 12.8 | 11.4 | 6.2 | 11.6 | 11.5
150475 | 10/01/1986 | 12.7 | 18.9 | 7.5 | 3.735 | 13.2 | 24 | 11.8 | 12.5 | 13.4 | 12.8 | 11.4 | 6.2 | 11.8 | 11.8
150475 | 10/02/1986 | 13.6 | 18.8 | 10.5 | 2.949 | 14.7 | 24 | 13.2 | 12.9 | 13.2 | 12.8 | 11.4 | 6.2 | 13.6 | 13.3
150475 | 10/03/1986 | 9.4 | 12.9 | 5.7 | 2.267 | 9.3 | 24 | 11.1 | 12.6 | 13.1 | 12.8 | 11.4 | 6.3 | 9.6 | 9
150475 | 10/04/1986 | 8.2 | 13.2 | 4 | 3.234 | 8.6 | 24 | 9.2 | 10.9 | 12.7 | 12.7 | 11.4 | 6.3 | 8.5 | 8.1
150475 | 10/05/1986 | 6.9 | 10.1 | 0.3 | 3.012 | 5.2 | 24 | 8.5 | 10.4 | 12.2 | 12.7 | 11.4 | 6.3 | 6.9 | 6.2
150475 | 10/06/1986 | 7.1 | 13.3 | -0.7 | 5.158 | 6.3 | 24 | 6.7 | 8.6 | 11.6 | 12.6 | 11.4 | 6.3 | 6.9 | 6.3
150475 | 10/07/1986 | 13.2 | 20.1 | 8.2 | 4.299 | 14.2 | 24 | 11.7 | 10.1 | 11.1 | 12.4 | 11.4 | 6.3 | 13.1 | 12.5
150475 | 10/08/1986 | 7.7 | 12.5 | 1.9 | 3.087 | 7.2 | 24 | 9.5 | 10.9 | 11.2 | 12.3 | 11.4 | 6.3 | 7.9 | 7.3
150475 | 10/09/1986 | 3.3 | 9.8 | -3.2 | 4.254 | 3.3 | 24 | 5.6 | 8.6 | 11 | 12.2 | 11.4 | 6.3 | 3.8 | 4
150475 | 10/10/1986 | 6.2 | 10.4 | 0.7 | 3.98 | 5.6 | 24 | 5.9 | 7.5 | 10.4 | 12 | 11.4 | 6.3 | 6.1 | 5.6
150475 | 10/11/1986 | 4.3 | 8.6 | 1.3 | 2.265 | 5 | 24 | 6 | 7.9 | 10 | 11.9 | 11.3 | 6.3 | 4.2 | 4.2
150475 | 10/12/1986 | 1.8 | 4.7 | -2.8 | 2.144 | 1 | 24 | 3.5 | 6.3 | 9.5 | 11.7 | 11.3 | 6.3 | 1.7 | 1.7
150475 | 10/13/1986 | 0.2 | 4.3 | -3.8 | 2.937 | 0.3 | 24 | 1.8 | 4.8 | 8.8 | 11.5 | 11.3 | 6.3 | 0.4 | 0.6
150475 | 10/14/1986 | 3.1 | 10 | -1 | 4.075 | 4.5 | 24 | 3.2 | 4.5 | 8.1 | 11.3 | 11.3 | 6.3 | 3 | 2.4
150475 | 10/15/1986 | 3.3 | 9 | -2 | 3.844 | 3.5 | 24 | 3.7 | 4.8 | 7.6 | 11 | 11.2 | 6.3 | 3.6 | 3.2
150475 | 10/16/1986 | 7.2 | 14 | 1.9 | 4.094 | 8 | 24 | 6.8 | 6.1 | 7.5 | 10.8 | 11.2 | 6.3 | 7.4 | 6.9
150475 | 10/17/1986 | 5 | 12.4 | 0.4 | 4.274 | 6.4 | 24 | 5.8 | 6.5 | 7.6 | 10.6 | 11.2 | 6.3 | 5.4 | 5.1
150475 | 10/18/1986 | 6.1 | 13 | 0.8 | 4.322 | 6.9 | 24 | 6.1 | 6.5 | 7.7 | 10.4 | 11.1 | 6.3 | 6.1 | 5.8
150475 | 10/19/1986 | 9 | 17.2 | 2.9 | 4.832 | 10.1 | 24 | 7.9 | 7.2 | 7.8 | 10.2 | 11.1 | 6.3 | 8.9 | 8.8
150475 | 10/20/1986 | 12.8 | 20.3 | 6.9 | 4.472 | 13.6 | 24 | 10.7 | 8.9 | 8.1 | 10.1 | 11.1 | 6.3 | 11.5 | 11.6
150475 | 10/21/1986 | 13.3 | 21 | 7.4 | 4.662 | 14.2 | 24 | 11.1 | 9.8 | 8.7 | 10 | 11 | 6.3 | 12.2 | 12
150475 | 10/22/1986 | 12.1 | 17.1 | 9.2 | 2.675 | 13.2 | 24 | 11.4 | 10.7 | 9.2 | 10 | 11 | 6.3 | 11.5 | 11.6
150475 | 10/23/1986 | 10.2 | 13.9 | 7.3 | 2.392 | 10.6 | 24 | 10.3 | 10.3 | 9.6 | 10 | 10.9 | 6.3 | 10.1 | 10
150475 | 10/24/1986 | 7.2 | 9.4 | 4.9 | 1.48 | 7.2 | 24 | 8.2 | 9.5 | 9.8 | 10 | 10.9 | 6.3 | 7.4 | 7.2
150475 | 10/25/1986 | 8.7 | 12.1 | 6.3 | 1.938 | 9.2 | 24 | 8.9 | 9 | 9.6 | 10 | 10.9 | 6.3 | 9 | 8.8
150475 | 10/26/1986 | 8.3 | 13.2 | 4.5 | 2.883 | 8.9 | 24 | 8.9 | 9.2 | 9.5 | 10 | 10.8 | 6.3 | 8.4 | 8.4
150475 | 10/27/1986 | 9 | 16.3 | 3.4 | 4.708 | 9.9 | 24 | 8.2 | 8.7 | 9.4 | 10 | 10.8 | 6.3 | 8.3 | 8.3
150475 | 10/28/1986 | 9.8 | 16.5 | 3.3 | 3.78 | 9.9 | 24 | 9.5 | 9.3 | 9.4 | 10 | 10.7 | 6.3 | 9.4 | 8.8
150475 | 10/29/1986 | 4.1 | 9.9 | -0.1 | 3.42 | 4.9 | 24 | 5.8 | 8.1 | 9.3 | 10 | 10.7 | 6.3 | 4.3 | 4.2
150475 | 10/30/1986 | 5.7 | 11.4 | -1.2 | 4.975 | 5.1 | 24 | 5.4 | 6.7 | 8.9 | 9.9 | 10.7 | 6.4 | 5.7 | 5
150475 | 10/31/1986 | 6.6 | 10.2 | -1.6 | 3.83 | 4.3 | 24 | 7.4 | 7.8 | 8.6 | 9.9 | 10.6 | 6.4 | 6.3 | 5.7
150475 | 11/01/1986 | -3.1 | 1.4 | -6.2 | 2.428 | -2.4 | 24 | 0.5 | 5.2 | 8.3 | 9.8 | 10.6 | 6.4 | -3 | -2.8
150475 | 11/02/1986 | 0.1 | 6.5 | -5.5 | 4.354 | 0.5 | 24 | 0.2 | 3.1 | 7.4 | 9.7 | 10.6 | 6.4 | 0 | -0.4
150475 | 11/03/1986 | 1.2 | 6.6 | -5.5 | 3.684 | 0.6 | 24 | 2.2 | 3.4 | 6.7 | 9.5 | 10.5 | 6.4 | 1.1 | 0.9
150475 | 11/04/1986 | -2.1 | 3.6 | -6.2 | 3.426 | -1.3 | 24 | 0 | 2.7 | 6.2 | 9.4 | 10.5 | 6.4 | -2.1 | -1.9
150475 | 11/05/1986 | 2.3 | 10.8 | -2.6 | 4.389 | 4.1 | 24 | 0.8 | 2.3 | 5.6 | 9.1 | 10.4 | 6.4 | 1.7 | 1.3
150475 | 11/06/1986 | 3.3 | 7.3 | 1 | 1.984 | 4.2 | 24 | 2.6 | 2.9 | 5.3 | 8.9 | 10.4 | 6.4 | 3.1 | 2.9
150475 | 11/07/1986 | 6 | 10.3 | 2.3 | 2.956 | 6.3 | 24 | 4.6 | 4 | 5.3 | 8.7 | 10.3 | 6.4 | 5.8 | 5.6
150475 | 11/08/1986 | -1.9 | 10.8 | -9.2 | 5.354 | 0.8 | 24 | 2.4 | 4.5 | 5.5 | 8.5 | 10.3 | 6.4 | -1.7 | -2.6
150475 | 11/09/1986 | -8.6 | -5.7 | -11.4 | 1.632 | -8.6 | 24 | -2.3 | 1.9 | 5.3 | 8.4 | 10.2 | 6.4 | -7.9 | -7.8
150475 | 11/10/1986 | -10.9 | -8.6 | -14.9 | 1.994 | -11.8 | 24 | -7.4 | 0 | 4.6 | 8.2 | 10.2 | 6.4 | -10.4 | -10
150475 | 11/11/1986 | -10.8 | -5.9 | -16.6 | 4.264 | -11.3 | 24 | -7.3 | 0 | 3.8 | 8 | 10.1 | 6.4 | -9.8 | -9.7
150475 | 11/12/1986 | -13.5 | -8.2 | -15.3 | 2.026 | -11.8 | 24 | -8.4 | 0 | 3.3 | 7.8 | 10.1 | 6.4 | -12.6 | -12.5
150475 | 11/13/1986 | -10.5 | -6.1 | -15 | 3.111 | -10.6 | 24 | -7.8 | -3.5 | 2.4 | 7.5 | 10 | 6.4 | -9.7 | -9.9
150475 | 11/14/1986 | -5.6 | 1 | -9.8 | 3.856 | -4.4 | 24 | -5.1 | -3.9 | 1.1 | 7.2 | 9.9 | 6.4 | -5.5 | -5.6
150475 | 11/15/1986 | -7.2 | -4.3 | -10.3 | 1.493 | -7.3 | 24 | -5.5 | -3.4 | 0.6 | 6.8 | 9.9 | 6.4 | -6.9 | -6.6
150475 | 11/16/1986 | -4.2 | 2.7 | -10.5 | 4.451 | -3.9 | 24 | -4.5 | -3.9 | 0.1 | 6.5 | 9.8 | 6.4 | -4.2 | -4.2
150475 | 11/17/1986 | -6.7 | -3.4 | -10.8 | 2.032 | -7.1 | 24 | -4.8 | -3 | 0 | 6.1 | 9.7 | 6.4 | -6 | -6
150475 | 11/18/1986 | -8.3 | -4.6 | -12.6 | 2.19 | -8.6 | 24 | -6.1 | -4.1 | 0 | 5.8 | 9.6 | 6.4 | -7.7 | -7.4
150475 | 11/19/1986 | -5.9 | -1.5 | -12 | 4.138 | -6.8 | 24 | -5.9 | -4.8 | 0 | 5.5 | 9.5 | 6.4 | -5.8 | -5.9
150475 | 11/20/1986 | -6.4 | -2.4 | -11.2 | 2.788 | -6.8 | 24 | -3.9 | -2.8 | 0 | 5.3 | 9.4 | 6.4 | -5.2 | -5
150475 | 11/21/1986 | -5 | 1.2 | -11 | 4.361 | -4.9 | 24 | -4.2 | -3.3 | 0 | 5.1 | 9.3 | 6.4 | -4.2 | -4.3
150475 | 11/22/1986 | -1.8 | 0.7 | -4.7 | 1.553 | -2 | 24 | -1.5 | -1.4 | 0 | 4.8 | 9.2 | 6.4 | -1.3 | -1.5
150475 | 11/23/1986 | -7.9 | -4 | -13.3 | 2.971 | -8.7 | 24 | -4.3 | -2.3 | 0 | 4.7 | 9.1 | 6.4 | -6.5 | -6.4
150475 | 11/24/1986 | -4.5 | 1.8 | -13.9 | 5.197 | -6.1 | 24 | -4.5 | -3.7 | 0 | 4.5 | 9 | 6.4 | -4.1 | -4.2
150475 | 11/25/1986 | -0.7 | 4.3 | -3.6 | 2.744 | 0.4 | 24 | -1 | -1.3 | 0 | 4.3 | 8.9 | 6.4 | -0.4 | -0.6
150475 | 11/26/1986 | -4.2 | 2.2 | -8.7 | 3.154 | -3.3 | 24 | -2.6 | -1.4 | 0 | 4.2 | 8.8 | 6.4 | -3.6 | -3.4
150475 | 11/27/1986 | -1 | 4.5 | -5.3 | 3.379 | -0.4 | 24 | -1.9 | -1.8 | 0 | 4 | 8.7 | 6.4 | -1.1 | -1.4
150475 | 11/28/1986 | 1.5 | 5.2 | -0.7 | 2.01 | 2.3 | 24 | -0.1 | -0.2 | 0 | 3.9 | 8.6 | 6.4 | 0.1 | 0.2
150475 | 12/30/1982 | -18.7 | -11.3 | -27 | 5.93 | -19.2 | 24 | -2.2 | -1.4 | 0 | 2.3 | 6.5 | 6.5
150475 | 02/20/1987 | -0.7 | 5.2 | -4.4 | 3.34 | 0.4 | 24 | -2 | -2.5 | -2.5 | 0 | 2.6 | 6.3 | -1.3 | -1.6
150475 | 02/21/1987 | 0.2 | 5.2 | -2.2 | 2.622 | 1.5 | 24 | -0.6 | -1.1 | -1.7 | 0 | 2.5 | 6.3 | 0.3 | -0.1
150475 | 02/22/1987 | -0.8 | 2.8 | -2.9 | 2.132 | -0.1 | 24 | -0.2 | -0.5 | -1 | 0 | 2.5 | 6.3 | -0.5 | -0.6
150475 | 02/23/1987 | -0.6 | 2.1 | -2.5 | 1.672 | -0.2 | 24 | -0.8 | -0.7 | -0.7 | 0 | 2.5 | 6.3 | -0.6 | -0.8
150475 | 02/24/1987 | -0.1 | 3.5 | -2.1 | 2.042 | 0.7 | 24 | -0.5 | -0.6 | -0.6 | 0 | 2.4 | 6.3 | -0.4 | -0.6
150475 | 01/20/1982 | -20.4 | -14.9 | -28.6 | 5.597 | -21.8 | 24 | -4.1 | -3.1 | -1.8 | 1.3 | 5.2 | 6.5
150475 | 01/21/1982 | -12.7 | -8.9 | -16 | 2.475 | -12.5 | 24 | -4.3 | -3.5 | -2 | 1.2 | 5.1 | 6.5
150475 | 01/22/1982 | -11.5 | -9.9 | -13.7 | 1.549 | -11.8 | 24 | -3.7 | -3.2 | -2.1 | 1 | 5 | 6.5
150475 | 01/23/1982 | -16.5 | -10.3 | -26.5 | 4.881 | -18.4 | 24 | -3 | -2.9 | -2 | 0.9 | 5 | 6.5
150475 | 01/24/1982 | -29.2 | -24.5 | -36.5 | 4.337 | -30.5 | 24 | -3 | -2.4 | -1.8 | 0.8 | 4.9 | 6.4
150475 | 01/25/1982 | -24.1 | -18.9 | -29.7 | 3.304 | -24.3 | 24 | -4.1 | -3.3 | -1.9 | 0.7 | 4.8 | 6.4
150475 | 01/26/1982 | -22 | -13.4 | -31.6 | 7.525 | -22.5 | 24 | -4.3 | -3.4 | -2.1 | 0.7 | 4.8 | 6.4
150475 | 07/10/1986 | 20.2 | 25 | 15.1 | 3.782 | 20.1 | 24 | 19.7 | 18.9 | 16.8 | 12.6 | 7.1 | 6 | 19.9 | 19.6
150475 | 07/11/1986 | 18.2 | 22.8 | 13.6 | 3.276 | 18.2 | 24 | 18.3 | 18.2 | 16.7 | 12.7 | 7.2 | 6 | 18.4 | 18.4
150475 | 07/12/1986 | 18.8 | 21.7 | 15.5 | 2.24 | 18.6 | 24 | 18.3 | 17.9 | 16.5 | 12.8 | 7.3 | 6 | 18.5 | 18.4
150475 | 07/13/1986 | 19.1 | 24.1 | 13.6 | 3.797 | 18.9 | 24 | 18.6 | 17.7 | 16.4 | 12.8 | 7.4 | 6 | 19.2 | 18.7
150475 | 07/14/1986 | 20.4 | 25.9 | 12.6 | 4.746 | 19.3 | 24 | 19.5 | 18 | 16.3 | 12.9 | 7.5 | 6 | 20.8 | 20.4
150475 | 07/15/1986 | 23.1 | 26.5 | 19 | 2.678 | 22.8 | 24 | 21.6 | 19.3 | 16.5 | 12.9 | 7.6 | 6 | 23 | 22.8
150475 | 07/16/1986 | 25.5 | 30.4 | 20.9 | 3.353 | 25.7 | 24 | 23.3 | 20.4 | 16.8 | 13 | 7.7 | 6 | 25.3 | 24.7
150475 | 07/17/1986 | 26.9 | 31.2 | 22.9 | 3.102 | 27.1 | 24 | 24.9 | 21.7 | 17.4 | 13.1 | 7.7 | 6 | 26.6 | 26.1
150475 | 07/18/1986 | 26.7 | 30.3 | 22.5 | 2.826 | 26.4 | 24 | 25.2 | 22.6 | 18 | 13.2 | 7.8 | 6 | 26.3 | 26.3
150475 | 07/19/1986 | 23.3 | 26.7 | 17.9 | 2.561 | 22.3 | 24 | 23.2 | 22.3 | 18.5 | 13.4 | 7.9 | 6 | 22.9 | 22.2
150475 | 07/20/1986 | 19.7 | 23.4 | 15.2 | 3.009 | 19.3 | 24 | 20.3 | 20.6 | 18.6 | 13.6 | 8 | 6 | 19.9 | 19.4
150475 | 07/21/1986 | 20.1 | 24.8 | 13.6 | 4.016 | 19.2 | 24 | 19.7 | 19.5 | 18.3 | 13.7 | 8.1 | 6 | 20.1 | 19.6
150475 | 07/22/1986 | 22.5 | 27.9 | 15.7 | 4.433 | 21.8 | 24 | 21.3 | 19.7 | 18.1 | 13.9 | 8.2 | 6 | 22.5 | 21.9
150475 | 07/23/1986 | 24 | 28.2 | 19.2 | 3.005 | 23.7 | 24 | 22.5 | 20.6 | 18.1 | 14 | 8.3 | 6 | 23.8 | 22.8
150475 | 07/24/1986 | 22.8 | 26.7 | 19.4 | 1.949 | 23.1 | 24 | 22.4 | 21.2 | 18.3 | 14.1 | 8.4 | 6 | 22.5 | 22.4
150475 | 07/25/1986 | 21 | 25.3 | 15.8 | 3.373 | 20.6 | 24 | 20.8 | 20.4 | 18.4 | 14.2 | 8.5 | 6 | 20.9 | 20.6
150475 | 07/26/1986 | 19.9 | 24.2 | 14.7 | 3.169 | 19.5 | 24 | 19.6 | 19.5 | 18.2 | 14.3 | 8.6 | 6 | 19.8 | 19.7
150475 | 07/27/1986 | 23.1 | 26.3 | 20.2 | 2.237 | 23.3 | 24 | 21.9 | 20.1 | 18.1 | 14.3 | 8.7 | 6 | 22.8 | 22.7
150475 | 07/28/1986 | 22.3 | 26.6 | 17.2 | 3.278 | 21.9 | 24 | 21.8 | 20.5 | 18.2 | 14.4 | 8.8 | 6 | 22.3 | 22.2
150475 | 07/29/1986 | 23 | 27.8 | 18.3 | 3.543 | 23.1 | 24 | 21.7 | 20.5 | 18.3 | 14.5 | 8.9 | 6 | 22.4 | 22.3
150475 | 07/30/1986 | 22.4 | 26.4 | 17.7 | 3.043 | 22.1 | 24 | 21.7 | 20.6 | 18.4 | 14.5 | 9 | 6 | 22.1 | 21.9
150475 | 07/31/1986 | 19.2 | 23.6 | 13.8 | 3.563 | 18.7 | 24 | 19.5 | 19.9 | 18.4 | 14.6 | 9.1 | 6 | 19.1 | 18.1
150475 | 08/01/1986 | 18.8 | 24.4 | 13.2 | 4.006 | 18.8 | 24 | 18.8 | 19 | 18.2 | 14.7 | 9.2 | 6 | 18.7 | 17.7
150475 | 08/02/1986 | 16.8 | 20.9 | 11.7 | 3.275 | 16.3 | 24 | 17.4 | 18.1 | 17.8 | 14.7 | 9.3 | 6 | 17 | 16
150475 | 08/03/1986 | 18.4 | 24 | 11.9 | 4.511 | 18 | 24 | 17.9 | 17.6 | 17.4 | 14.7 | 9.3 | 6 | 18.4 | 17.4
150475 | 08/04/1986 | 19.8 | 26.2 | 13 | 4.848 | 19.6 | 24 | 18.9 | 18 | 17.2 | 14.7 | 9.4 | 6 | 19.7 | 18.9
150475 | 08/05/1986 | 20.4 | 25 | 14.1 | 4.033 | 19.6 | 24 | 19.8 | 18.6 | 17.2 | 14.7 | 9.5 | 6 | 20.4 | 20.4
150475 | 08/06/1986 | 20.3 | 24.7 | 15.5 | 3.331 | 20.1 | 24 | 19.9 | 19 | 17.3 | 14.7 | 9.6 | 6 | 20.2 | 20.3
150475 | 08/07/1986 | 18.9 | 23.1 | 15.3 | 2.584 | 19.2 | 24 | 18.7 | 18.6 | 17.3 | 14.7 | 9.7 | 6 | 18.6 | 18.5
150475 | 08/08/1986 | 19.8 | 24.9 | 13.9 | 4.04 | 19.4 | 24 | 19.1 | 18.4 | 17.3 | 14.7 | 9.7 | 6 | 19.7 | 19
150475 | 08/09/1986 | 19.6 | 25.7 | 15 | 3.972 | 20.4 | 24 | 19.2 | 18.5 | 17.3 | 14.7 | 9.8 | 6 | 19.6 | 19.1
150475 | 08/10/1986 | 14.7 | 19.2 | 10.4 | 3.131 | 14.8 | 24 | 16.3 | 17.7 | 17.2 | 14.7 | 9.9 | 6 | 15 | 14.3
150475 | 08/11/1986 | 15.6 | 21.5 | 8.2 | 4.909 | 14.9 | 24 | 15.4 | 16.2 | 16.8 | 14.7 | 10 | 6.1 | 15.2 | 15
150475 | 08/12/1986 | 16.1 | 21.3 | 10.1 | 3.847 | 15.7 | 24 | 15.7 | 16 | 16.4 | 14.7 | 10 | 6.1 | 16.1 | 15.5
150475 | 08/13/1986 | 18 | 21.9 | 13.2 | 3.145 | 17.6 | 24 | 17.3 | 16.4 | 16.1 | 14.6 | 10.1 | 6.1 | 18.3 | 17.8
150475 | 08/14/1986 | 19.7 | 23.8 | 16.7 | 2.397 | 20.3 | 24 | 18.9 | 17.5 | 16.1 | 14.6 | 10.2 | 6.1 | 19.4 | 19.2
150475 | 08/15/1986 | 21.5 | 27.6 | 14.7 | 4.71 | 21.2 | 24 | 20 | 18.1 | 16.3 | 14.5 | 10.2 | 6.1 | 21.3 | 20.9
150475 | 08/16/1986 | 22.4 | 28.2 | 16.2 | 4.361 | 22.2 | 24 | 21.4 | 19.3 | 16.7 | 14.5 | 10.3 | 6.1 | 22.4 | 21.8
150475 | 08/17/1986 | 18.7 | 23.7 | 14.2 | 3.551 | 19 | 24 | 19 | 19.1 | 17.1 | 14.5 | 10.4 | 6.1 | 18.5 | 18.4
150475 | 08/18/1986 | 18.4 | 23.6 | 12.2 | 4.008 | 17.9 | 24 | 18.2 | 18.1 | 17.1 | 14.6 | 10.4 | 6.1 | 18.3 | 18.1
150475 | 08/19/1986 | 19.8 | 25.9 | 12.8 | 4.752 | 19.4 | 24 | 18.8 | 18 | 17 | 14.6 | 10.5 | 6.1 | 19.7 | 19.1
150475 | 08/20/1986 | 17.7 | 21.8 | 11.9 | 2.907 | 16.9 | 24 | 18.1 | 18.3 | 17 | 14.6 | 10.5 | 6.1 | 17.2 | 17
150475 | 08/21/1986 | 14.7 | 19.9 | 8.8 | 3.759 | 14.4 | 24 | 15.4 | 16.6 | 16.8 | 14.6 | 10.6 | 6.1 | 14.9 | 14.5
150475 | 08/22/1986 | 16.6 | 24.5 | 12.1 | 4.243 | 18.3 | 24 | 16.2 | 16.2 | 16.4 | 14.6 | 10.6 | 6.1 | 16.4 | 16.2
150475 | 06/16/1982 | 17.5 | 24 | 8.1 | 5.754 | 16.1 | 24 | 16 | 14.5 | 12.4 | 8.4 | 3.9 | 6.1 | 17.9 | 16.1
150475 | 06/17/1982 | 17.6 | 21.8 | 12.1 | 3.14 | 17 | 24 | 17.9 | 15.8 | 12.6 | 8.6 | 4 | 6.1 | 18.5 | 16.8
150475 | 06/18/1982 | 14.3 | 20 | 9 | 3.928 | 14.5 | 24 | 15.5 | 15.2 | 12.8 | 8.7 | 4.1 | 6.1 | 15.4 | 14
150475 | 06/19/1982 | 14.4 | 18.4 | 7.4 | 3.94 | 12.9 | 24 | 14.2 | 14.2 | 12.8 | 8.8 | 4.2 | 6.1 | 14.5 | 13.5
150475 | 06/20/1982 | 14.7 | 19.9 | 9.8 | 3.597 | 14.9 | 24 | 14.8 | 14 | 12.6 | 8.9 | 4.3 | 6.1 | 15.4 | 14
150475 | 06/21/1982 | 15.4 | 20.9 | 8.8 | 4.534 | 14.9 | 24 | 15.3 | 14.2 | 12.5 | 9 | 4.4 | 6 | 16.1 | 14.5
150475 | 06/22/1982 | 16.7 | 22.4 | 8.2 | 5.159 | 15.3 | 24 | 16.1 | 14.5 | 12.5 | 9.1 | 4.5 | 6 | 17.3 | 16.2
150475 | 06/23/1982 | 19.9 | 26.9 | 12.1 | 5.276 | 19.5 | 24 | 18 | 15.5 | 12.7 | 9.2 | 4.6 | 6 | 20 | 19
150475 | 06/24/1982 | 19.8 | 25.3 | 14.3 | 3.419 | 19.8 | 24 | 19 | 16.8 | 13.1 | 9.3 | 4.7 | 6 | 19.7 | 18.8
150475 | 06/25/1982 | 15.7 | 20.9 | 10.6 | 3.653 | 15.8 | 24 | 16.7 | 16.2 | 13.5 | 9.4 | 4.8 | 6 | 16.6 | 15.2
150475 | 06/26/1982 | 16.7 | 23.5 | 7 | 5.793 | 15.3 | 24 | 16.4 | 15.4 | 13.5 | 9.6 | 4.9 | 6 | 17.5 | 16.5
150475 | 06/27/1982 | 20.8 | 26.8 | 12.6 | 5.192 | 19.7 | 24 | 19.3 | 16.4 | 13.6 | 9.7 | 5 | 6 | 21.3 | 20.4
150475 | 06/28/1982 | 21.2 | 27.7 | 13.6 | 5.457 | 20.7 | 24 | 20.5 | 17.8 | 14 | 9.8 | 5.1 | 6 | 21.7 | 20.9
150475 | 06/29/1982 | 17.5 | 23.2 | 12.2 | 4.315 | 17.7 | 24 | 18.2 | 17.6 | 14.4 | 10 | 5.2 | 6 | 18.2 | 16.6
150475 | 06/30/1982 | 17.1 | 22.7 | 9 | 4.901 | 15.9 | 24 | 17.2 | 16.6 | 14.5 | 10.1 | 5.3 | 6 | 17.4 | 16.6
150475 | 07/01/1982 | 19.5 | 25.1 | 11.8 | 4.875 | 18.5 | 24 | 18.1 | 16.5 | 14.5 | 10.2 | 5.4 | 6 | 19.6 | 18.3
150475 | 07/02/1982 | 21.2 | 25.5 | 15.7 | 3.491 | 20.6 | 24 | 20 | 17.7 | 14.6 | 10.4 | 5.5 | 6 | 21.6 | 20.3
150475 | 07/03/1982 | 24.4 | 29.8 | 16.9 | 4.649 | 23.4 | 24 | 22 | 18.8 | 15 | 10.5 | 5.6 | 6 | 23.7 | 23.1
150475 | 07/04/1982 | 25.9 | 33.3 | 16.6 | 5.907 | 25 | 24 | 23.4 | 19.9 | 15.5 | 10.7 | 5.7 | 6 | 25.7 | 25.3
150475 | 07/05/1982 | 26.6 | 31.8 | 22.6 | 3.16 | 27.2 | 24 | 24.5 | 21.3 | 16.2 | 10.9 | 5.8 | 6 | 26.2 | 24.7
150475 | 07/06/1982 | 24.2 | 28 | 17.4 | 2.722 | 22.7 | 24 | 23.7 | 21.6 | 16.8 | 11.1 | 5.9 | 6 | 24.1 | 23.8
150475 | 07/07/1982 | 18.6 | 22.6 | 15.2 | 2.973 | 18.9 | 24 | 19.5 | 20.1 | 17.1 | 11.3 | 6 | 6 | 18.4 | 17.4
150475 | 07/08/1982 | 20.4 | 27.1 | 11.9 | 5.378 | 19.5 | 24 | 19 | 18.3 | 16.9 | 11.5 | 6.1 | 6 | 20.4 | 19.3
150475 | 07/09/1982 | 22.3 | 26 | 18.6 | 2.831 | 22.3 | 24 | 21.1 | 19.2 | 16.7 | 11.7 | 6.2 | 6 | 22.1 | 21.8
150475 | 07/10/1982 | 17.1 | 20 | 14.6 | 1.843 | 17.3 | 24 | 18.4 | 18.8 | 16.7 | 11.9 | 6.3 | 6 | 17.6 | 17
150475 | 07/11/1982 | 19.9 | 25.7 | 14.1 | 4.433 | 19.9 | 24 | 19.1 | 17.9 | 16.5 | 12 | 6.4 | 6 | 20.1 | 18.8
150475 | 07/12/1982 | 21.9 | 27.2 | 14.3 | 4.637 | 20.8 | 24 | 20.4 | 18.6 | 16.4 | 12.1 | 6.5 | 6 | 21.6 | 21
150475 | 07/13/1982 | 22.8 | 28 | 16.5 | 4.065 | 22.3 | 24 | 21.2 | 19.3 | 16.5 | 12.2 | 6.6 | 6 | 22.5 | 21.7
150475 | 07/14/1982 | 23.5 | 28.8 | 16.1 | 4.55 | 22.5 | 24 | 22.3 | 20 | 16.7 | 12.3 | 6.7 | 6 | 23.8 | 22.9
150475 | 07/15/1982 | 23 | 26.8 | 20.3 | 2.188 | 23.6 | 24 | 22.2 | 20.6 | 17.1 | 12.5 | 6.8 | 6 | 22.9 | 22.3
150475 | 07/16/1982 | 24.4 | 28.7 | 19.5 | 3.232 | 24.1 | 24 | 22.6 | 20.5 | 17.3 | 12.6 | 6.9 | 6 | 24.1 | 23.4
150475 | 07/17/1982 | 23.5 | 26.3 | 18.6 | 2.414 | 22.5 | 24 | 23.1 | 21.3 | 17.6 | 12.7 | 7 | 6 | 23.5 | 22.2
150475 | 07/18/1982 | 20.3 | 25.6 | 14.4 | 4.049 | 20 | 24 | 20.7 | 20.2 | 17.8 | 12.9 | 7.1 | 6 | 20.7 | 19.5
150475 | 07/19/1982 | 20.3 | 25.9 | 13.8 | 4.221 | 19.9 | 24 | 20 | 19.4 | 17.7 | 13 | 7.2 | 6 | 20.6 | 19.6
150475 | 07/20/1982 | 24.2 | 29.6 | 16.4 | 4.959 | 23 | 24 | 22.7 | 20.1 | 17.6 | 13.1 | 7.3 | 6 | 24.7 | 23.6
150475 | 07/21/1982 | 23.9 | 28.4 | 20.2 | 3.039 | 24.3 | 24 | 23.2 | 21.2 | 17.8 | 13.3 | 7.4 | 6 | 24 | 23.6
150475 | 07/22/1982 | 22.2 | 27.8 | 16.1 | 4.206 | 22 | 24 | 22.4 | 21.1 | 18.1 | 13.4 | 7.5 | 6 | 22.6 | 21.3
150475 | 07/23/1982 | 22.2 | 29.1 | 14.1 | 5.384 | 21.6 | 24 | 21.6 | 20.5 | 18.2 | 13.5 | 7.7 | 6 | 22.5 | 21.4
150475 | 07/24/1982 | 24.8 | 30.8 | 19.3 | 4.341 | 25.1 | 24 | 23.4 | 21.2 | 18.2 | 13.6 | 7.8 | 6.1 | 24.8 | 23.3
150475 | 07/25/1982 | 22.9 | 28.8 | 18 | 3.942 | 23.4 | 24 | 23 | 21.6 | 18.5 | 13.8 | 7.9 | 6.1 | 23.2 | 22.6
150475 | 07/26/1982 | 20.4 | 25.2 | 17.5 | 2.827 | 21.4 | 24 | 20.5 | 20.7 | 18.6 | 13.9 | 8 | 6.1 | 20.1 | 19.8
150475 | 07/27/1982 | 21 | 26.3 | 14.7 | 4.255 | 20.5 | 24 | 20.7 | 19.9 | 18.4 | 14 | 8.1 | 6.1 | 21.2 | 20.2
150475 | 07/28/1982 | 21.9 | 27.5 | 14.9 | 4.534 | 21.2 | 24 | 21.5 | 20.1 | 18.2 | 14.1 | 8.2 | 6.1 | 22.4 | 21.6
150475 | 07/29/1982 | 21.5 | 27.4 | 16.1 | 3.965 | 21.8 | 24 | 21.4 | 20.5 | 18.3 | 14.2 | 8.3 | 6.1 | 21.7 | 20.1
150475 | 07/30/1982 | 20.9 | 26.3 | 14.5 | 4.327 | 20.4 | 24 | 20.7 | 20 | 18.2 | 14.3 | 8.4 | 6.1 | 21.2 | 19.9
150475 | 07/31/1982 | 23.5 | 31 | 15.2 | 5.657 | 23.1 | 24 | 21.9 | 20.2 | 18.2 | 14.3 | 8.5 | 6.1 | 23.3 | 22.5
150475 | 08/01/1982 | 23.6 | 30.2 | 16.4 | 4.758 | 23.3 | 24 | 23.3 | 21.3 | 18.3 | 14.4 | 8.6 | 6.1 | 24 | 22.5
150475 | 08/02/1982 | 24.7 | 33.8 | 13.3 | 7.607 | 23.6 | 24 | 22.8 | 21.1 | 18.6 | 14.5 | 8.7 | 6.1 | 24.8 | 22.1
150475 | 08/03/1982 | 26.2 | 31.6 | 20.7 | 3.629 | 26.2 | 24 | 25.3 | 22.7 | 18.9 | 14.6 | 8.8 | 6.1 | 26.1 | 25
150475 | 08/04/1982 | 26.1 | 32 | 18.1 | 5.153 | 25.1 | 24 | 24.6 | 22.6 | 19.3 | 14.7 | 8.9 | 6.1 | 25.7 | 24.8
150475 | 08/05/1982 | 26 | 31.1 | 21.4 | 3.51 | 26.3 | 24 | 24.9 | 23 | 19.6 | 14.8 | 9 | 6.1 | 25.7 | 24.7
150475 | 08/06/1982 | 25.3 | 31.3 | 17.8 | 4.683 | 24.6 | 24 | 24.5 | 23 | 19.8 | 15 | 9.1 | 6.1 | 25.1 | 24.2
150475 | 08/07/1982 | 24.5 | 30.6 | 18.4 | 4.137 | 24.5 | 24 | 24 | 22.9 | 20 | 15.1 | 9.2 | 6.1 | 24.4 | 23
150475 | 08/08/1982 | 19.8 | 24.5 | 15.6 | 3.301 | 20.1 | 24 | 21.1 | 21.8 | 20 | 15.2 | 9.3 | 6.1 | 20.4 | 17.1
150475 | 08/09/1982 | 16.8 | 21.5 | 11.9 | 3.275 | 16.7 | 24 | 18.6 | 20 | 19.6 | 15.3 | 9.4 | 6.1 | 17.6 | 15.1
150475 | 08/10/1982 | 16.7 | 23.1 | 10.4 | 4.679 | 16.8 | 24 | 18.1 | 18.7 | 19 | 15.4 | 9.5 | 6.1 | 17.5 | 16.2
150475 | 01/27/1982 | -6.5 | 0.7 | -14.5 | 5.053 | -6.9 | 24 | -5 | -4.1 | -2.4 | 0.6 | 4.7 | 6.4
150475 | 01/28/1982 | -17.5 | -11.5 | -21.4 | 2.776 | -16.5 | 24 | -3.4 | -3.3 | -2.5 | 0.5 | 4.6 | 6.4
150475 | 01/29/1982 | -12.4 | -5.9 | -17.3 | 3.666 | -11.6 | 24 | -4.1 | -3.5 | -2.4 | 0.4 | 4.6 | 6.4
150475 | 01/30/1982 | -21 | -15 | -31.4 | 5.221 | -23.2 | 24 | -3.2 | -3.1 | -2.4 | 0.3 | 4.5 | 6.4
150475 | 01/31/1982 | -27.5 | -18.4 | -35.9 | 6.387 | -27.2 | 24 | -4 | -3.1 | -2.2 | 0.2 | 4.4 | 6.4
150475 | 02/01/1982 | -19.6 | -12.9 | -27.4 | 6.004 | -20.2 | 24 | -5.1 | -4 | -2.5 | 0.2 | 4.3 | 6.4
150475 | 02/02/1982 | -18.7 | -13.5 | -29.3 | 5.061 | -21.4 | 24 | -4.6 | -4.2 | -2.8 | 0.1 | 4.3 | 6.4
150475 | 02/03/1982 | -31 | -22.7 | -37 | 4.519 | -29.9 | 24 | -4.2 | -3.6 | -2.7 | 0.1 | 4.2 | 6.4
150475 | 02/04/1982 | -26.8 | -18.1 | -36.3 | 6.071 | -27.2 | 24 | -5.6 | -4.5 | -2.9 | 0 | 4.1 | 6.4
150475 | 02/05/1982 | -28.5 | -21.5 | -35.9 | 4.741 | -28.7 | 24 | -5.6 | -4.7 | -3.2 | 0 | 4.1 | 6.4
150475 | 02/06/1982 | -19.3 | -9.7 | -26.9 | 6.978 | -18.3 | 24 | -6.4 | -5.2 | -3.4 | 0 | 4 | 6.4
150475 | 02/07/1982 | -12.1 | -6.9 | -17.2 | 3.03 | -12.1 | 24 | -6.1 | -5.5 | -3.7 | 0 | 3.9 | 6.4
150475 | 02/08/1982 | -20 | -14.5 | -25.1 | 3.149 | -19.8 | 24 | -5.1 | -4.7 | -3.7 | 0 | 3.9 | 6.4
150475 | 02/09/1982 | -23.1 | -20.7 | -25.1 | 1.518 | -22.9 | 24 | -5.1 | -4.6 | -3.5 | 0 | 3.8 | 6.4
150475 | 02/10/1982 | -20.7 | -15.4 | -25.7 | 3.534 | -20.6 | 24 | -5.9 | -4.9 | -3.5 | 0 | 3.8 | 6.4
150475 | 02/11/1982 | -15.9 | -11.1 | -18.9 | 2.573 | -15 | 24 | -6 | -5.2 | -3.6 | 0 | 3.7 | 6.4
150475 | 02/12/1982 | -15.7 | -10.9 | -19.7 | 3.217 | -15.3 | 24 | -6 | -5.2 | -3.7 | 0 | 3.6 | 6.4
150475 | 02/13/1982 | -12.8 | -9 | -15.6 | 2.279 | -12.3 | 24 | -5.8 | -5.2 | -3.7 | 0 | 3.6 | 6.4
150475 | 02/14/1982 | -6.7 | -1.3 | -12.8 | 4.763 | -7.1 | 24 | -5.5 | -5 | -3.7 | 0 | 3.5 | 6.4
150475 | 02/15/1982 | -5.4 | -2.1 | -9 | 1.986 | -5.6 | 24 | -4.8 | -4.6 | -3.6 | 0 | 3.5 | 6.4
150475 | 02/16/1982 | -5.9 | -0.9 | -9.5 | 3.153 | -5.2 | 24 | -4.3 | -4.1 | -3.3 | 0 | 3.4 | 6.4
150475 | 02/17/1982 | -4.7 | -0.7 | -8.8 | 3.12 | -4.8 | 24 | -3.9 | -3.6 | -3 | 0 | 3.4 | 6.4
150475 | 02/18/1982 | -1.7 | 0.1 | -4.1 | 1.482 | -2 | 24 | -3.9 | -3.6 | -2.8 | 0 | 3.3 | 6.4
150475 | 02/19/1982 | -2.2 | 0.2 | -5.9 | 2.177 | -2.9 | 24 | -3 | -3 | -2.6 | 0 | 3.3 | 6.4
150475 | 02/20/1982 | -1.9 | 0.7 | -5 | 2.017 | -2.2 | 24 | -3.1 | -2.8 | -2.3 | 0 | 3.2 | 6.4
150475 | 02/21/1982 | -4.5 | -0.3 | -9.3 | 2.697 | -4.8 | 24 | -3.2 | -2.9 | -2.2 | 0 | 3.2 | 6.4
150475 | 02/22/1982 | -3.1 | 0.6 | -6.5 | 2.607 | -3 | 24 | -3.3 | -2.9 | -2.1 | 0 | 3.1 | 6.4
150475 | 02/23/1982 | -9.1 | -7.1 | -12 | 1.559 | -9.6 | 24 | -2.9 | -2.6 | -2 | 0 | 3.1 | 6.4
150475 | 02/24/1982 | -9.6 | -6.3 | -13.1 | 2.232 | -9.7 | 24 | -3.3 | -2.8 | -2 | 0 | 3 | 6.4
150475 | 02/25/1982 | -13.1 | -5.4 | -19.9 | 4.74 | -12.7 | 24 | -4.4 | -3.4 | -2.1 | 0 | 3 | 6.4
150475 | 02/26/1982 | -8.4 | 0.3 | -16.3 | 6.273 | -8 | 24 | -5 | -4.1 | -2.5 | 0 | 3 | 6.4
150475 | 02/27/1982 | -5.2 | -0.7 | -8.9 | 2.825 | -4.8 | 24 | -4.4 | -3.9 | -2.7 | 0 | 2.9 | 6.4
150475 | 02/28/1982 | -4.1 | 0.8 | -8.4 | 3.722 | -3.8 | 24 | -4.4 | -3.8 | -2.7 | 0 | 2.9 | 6.4
150475 | 03/01/1982 | -9.2 | -5.6 | -13.7 | 2.581 | -9.7 | 24 | -4.3 | -3.8 | -2.7 | 0 | 2.8 | 6.4
150475 | 03/02/1982 | -12.4 | -8.9 | -19.3 | 2.918 | -14.1 | 24 | -4.4 | -3.8 | -2.7 | 0 | 2.8 | 6.4
150475 | 03/03/1982 | -15.7 | -9.4 | -22.3 | 4.7 | -15.9 | 24 | -5.4 | -4.3 | -2.8 | 0 | 2.8 | 6.4
150475 | 03/04/1982 | -10.5 | -5.2 | -14.8 | 3.706 | -10 | 24 | -5.6 | -4.8 | -3.1 | 0 | 2.7 | 6.4
150475 | 03/05/1982 | -14.3 | -7.1 | -21.3 | 4.742 | -14.2 | 24 | -5.7 | -4.8 | -3.3 | 0 | 2.7 | 6.4
150475 | 03/06/1982 | -14.9 | -8.1 | -23.6 | 4.077 | -15.9 | 24 | -6.2 | -5.2 | -3.5 | 0 | 2.7 | 6.4
150475 | 02/02/1986 | -5 | -0.7 | -8.1 | 2.535 | -4.4 | 24 | -4.4 | -4.1 | -3.1 | 0 | 3.6 | 6.4
150475 | 02/03/1986 | -5.2 | -1.8 | -8.7 | 2.612 | -5.3 | 24 | -3.8 | -3.6 | -2.9 | 0 | 3.5 | 6.4
150475 | 02/04/1986 | -1.7 | 0.1 | -4.2 | 1.275 | -2.1 | 24 | -3.6 | -3.4 | -2.7 | 0 | 3.5 | 6.4
150475 | 02/05/1986 | -4.6 | -0.9 | -7.3 | 1.871 | -4.1 | 24 | -3 | -2.9 | -2.5 | 0 | 3.4 | 6.4
150475 | 02/06/1986 | -6.7 | -2.9 | -10.2 | 2.384 | -6.6 | 24 | -3 | -2.8 | -2.2 | 0 | 3.4 | 6.4
150475 | 02/07/1986 | -8 | -4.8 | -11.2 | 1.999 | -8 | 24 | -3.1 | -2.7 | -2.1 | 0 | 3.3 | 6.4
150475 | 02/08/1986 | -16.8 | -12.2 | -23.1 | 2.979 | -17.7 | 24 | -3 | -2.6 | -2 | 0 | 3.3 | 6.4
150475 | 02/09/1986 | -21.8 | -17.8 | -25.1 | 2.717 | -21.5 | 24 | -4.1 | -3.2 | -2.1 | 0 | 3.2 | 6.4
150475 | 02/10/1986 | -21.9 | -16.1 | -27.3 | 3.811 | -21.7 | 24 | -5.2 | -4.1 | -2.4 | 0 | 3.2 | 6.4
150475 | 02/11/1986 | -21.1 | -16.2 | -26.9 | 3.396 | -21.6 | 24 | -5.7 | -4.6 | -2.9 | 0 | 3.1 | 6.4
150475 | 02/12/1986 | -18.5 | -13.8 | -22.9 | 3.235 | -18.4 | 24 | -6.1 | -5 | -3.3 | 0 | 3.1 | 6.4
150475 | 02/13/1986 | -16.4 | -10.5 | -22.6 | 4.168 | -16.6 | 24 | -6 | -5.2 | -3.5 | 0 | 3.1 | 6.4
150475 | 02/14/1986 | -17.9 | -13.2 | -21.4 | 2.491 | -17.3 | 24 | -5.8 | -5.1 | -3.6 | 0 | 3 | 6.4
150475 | 02/15/1986 | -14.2 | -9.2 | -20.4 | 4.232 | -14.8 | 24 | -6.2 | -5.3 | -3.7 | 0 | 3 | 6.4
150475 | 02/16/1986 | -10.4 | -5.7 | -15.1 | 3.655 | -10.4 | 24 | -5.8 | -5.2 | -3.8 | 0 | 2.9 | 6.4
150475 | 02/17/1986 | -5.5 | -0.9 | -9.7 | 3.194 | -5.3 | 24 | -5.3 | -4.9 | -3.7 | 0 | 2.9 | 6.3
150475 | 02/18/1986 | -6 | -3.8 | -9 | 1.553 | -6.4 | 24 | -4.5 | -4.3 | -3.5 | 0 | 2.9 | 6.3
150475 | 02/19/1986 | -9.2 | -4.3 | -14.9 | 3.368 | -9.6 | 24 | -4.2 | -3.9 | -3.1 | 0 | 2.8 | 6.3
150475 | 02/20/1986 | -19.6 | -12.7 | -26.1 | 3.805 | -19.4 | 24 | -3.3 | -3.3 | -2.8 | 0 | 2.8 | 6.3
150475 | 02/21/1986 | -18.5 | -10.9 | -27.1 | 6.869 | -19 | 24 | -4.8 | -3.8 | -2.6 | 0 | 2.7 | 6.3
150475 | 02/22/1986 | -12.6 | -10.3 | -15.1 | 1.688 | -12.7 | 24 | -4.7 | -4.2 | -2.8 | 0 | 2.7 | 6.3
150475 | 02/23/1986 | -10.8 | -6.1 | -15.1 | 3.203 | -10.6 | 24 | -4.8 | -4.1 | -2.9 | 0 | 2.7 | 6.3
150475 | 02/24/1986 | -10.8 | -6.2 | -14.6 | 3.008 | -10.4 | 24 | -4.5 | -4 | -2.9 | 0 | 2.6 | 6.3
150475 | 02/25/1986 | -4.6 | -0.1 | -13.3 | 4.56 | -6.7 | 24 | -4.5 | -3.9 | -2.9 | 0 | 2.6 | 6.3
150475 | 02/26/1986 | -1.4 | 0.4 | -7.9 | 2.492 | -3.8 | 24 | -3.8 | -3.7 | -2.8 | 0 | 2.6 | 6.3
150475 | 02/27/1986 | -13.2 | -8.5 | -21.3 | 4.363 | -14.9 | 24 | -2.8 | -2.8 | -2.5 | 0 | 2.5 | 6.3
150475 | 02/28/1986 | -12.5 | -2.7 | -23.5 | 8.049 | -13.1 | 24 | -4.1 | -3.2 | -2.3 | 0 | 2.5 | 6.3
150475 | 03/01/1986 | -4.7 | 0.4 | -12 | 4.953 | -5.8 | 24 | -4.1 | -3.6 | -2.4 | 0 | 2.5 | 6.3
150475 | 03/02/1986 | -2.4 | 0.3 | -5.4 | 1.876 | -2.6 | 24 | -3.3 | -3.1 | -2.4 | 0 | 2.5 | 6.3
150475 | 03/03/1986 | -2.9 | 0.2 | -6.4 | 2.352 | -3.1 | 24 | -3.4 | -3 | -2.3 | 0 | 2.4 | 6.3
150475 | 03/04/1986 | -3.8 | -0.5 | -7.8 | 2.369 | -4.2 | 24 | -3.5 | -3.1 | -2.2 | 0 | 2.4 | 6.3
150475 | 03/05/1986 | -5.6 | -3.5 | -10.4 | 2.031 | -7 | 24 | -3.2 | -3 | -2.2 | 0 | 2.4 | 6.3
150475 | 03/06/1986 | -11.6 | -7.6 | -19.6 | 3.775 | -13.6 | 24 | -3.4 | -3 | -2.2 | 0 | 2.3 | 6.3
150475 | 03/07/1986 | -20.1 | -14.2 | -27.9 | 4.353 | -21.1 | 24 | -5 | -3.7 | -2.3 | 0 | 2.3 | 6.3
150475 | 03/08/1986 | -5.6 | 1 | -14.3 | 6.429 | -6.7 | 24 | -5.5 | -4.5 | -2.7 | 0 | 2.3 | 6.3
150475 | 03/09/1986 | -0.6 | 0.5 | -2.7 | 1.14 | -1.1 | 24 | -4.2 | -4 | -2.9 | 0 | 2.3 | 6.3 | -0.1 | -1
150475 | 03/10/1986 | -2.9 | 0.6 | -7.6 | 2.575 | -3.5 | 24 | -3.7 | -3.4 | -2.7 | 0 | 2.2 | 6.3 | -2 | -2.3
150475 | 03/11/1986 | -3.8 | 1.2 | -9.1 | 3.398 | -4 | 24 | -3.8 | -3.5 | -2.6 | 0 | 2.2 | 6.3 | -1.6 | -2.2
150475 | 03/12/1986 | -1.7 | 0.9 | -5.7 | 2.599 | -2.4 | 24 | -2.6 | -2.8 | -2.4 | 0 | 2.2 | 6.3 | -1.2 | -1.5
150475 | 03/13/1986 | -0.7 | 0.6 | -2.4 | 0.959 | -0.9 | 24 | -1.7 | -1.9 | -1.9 | 0 | 2.2 | 6.3 | -0.6 | -0.8
150475 | 03/14/1986 | -0.4 | 1.5 | -2.2 | 1.28 | -0.4 | 24 | -1.3 | -1.5 | -1.5 | 0 | 2.2 | 6.3 | 0.3 | 0
150475 | 03/15/1986 | -0.7 | 5.2 | -5.7 | 3.642 | -0.3 | 24 | -1.3 | -1.4 | -1.2 | 0 | 2.1 | 6.3 | 0.3 | 0
150475 | 03/16/1986 | -0.1 | 4.4 | -3.3 | 2.823 | 0.6 | 24 | -0.5 | -0.8 | -1 | 0 | 2.1 | 6.3 | 0.2 | 0
150475 | 03/17/1986 | 1.7 | 8 | -2.2 | 3.568 | 2.9 | 24 | -0.2 | -0.4 | -0.6 | 0 | 2.1 | 6.3 | 2.7 | 2
150475 | 03/18/1986 | 0.6 | 1.8 | -0.3 | 0.652 | 0.8 | 24 | 0 | -0.2 | -0.4 | 0 | 2.1 | 6.3 | 0.9 | 0.5
150475 | 03/19/1986 | -7.1 | -0.4 | -14.1 | 3.979 | -7.3 | 24 | -0.5 | -0.2 | -0.2 | 0 | 2.1 | 6.3 | -4.9 | -5.2
150475 | 03/20/1986 | -9.3 | -1 | -15.6 | 5.172 | -8.3 | 24 | -5.1 | -3 | -0.8 | 0 | 2 | 6.3 | -6.3 | -6.4
150475 | 03/21/1986 | -2 | 6.4 | -10.7 | 6.457 | -2.2 | 24 | -3 | -3.2 | -1.8 | 0 | 2 | 6.3 | -0.9 | -1.7
150475 | 03/22/1986 | 3.6 | 10.8 | -1.2 | 3.926 | 4.8 | 24 | -0.1 | -0.7 | -1.4 | 0 | 2 | 6.3 | 3.2 | 2.1
150475 | 03/23/1986 | -0.8 | 1.9 | -4.8 | 2.36 | -1.5 | 24 | 0 | -0.3 | -0.8 | 0 | 2 | 6.2 | -0.5 | -1.1
150475 | 03/24/1986 | 1.4 | 9 | -4.9 | 4.813 | 2.1 | 24 | 0 | -0.2 | -0.4 | 0 | 2 | 6.2 | 1.2 | 0.4
150475 | 03/25/1986 | 6.3 | 11.5 | 0.1 | 3.759 | 5.8 | 24 | 2 | -0.1 | -0.2 | 0 | 1.9 | 6.2 | 5.7 | 4.7
150475 | 03/26/1986 | -0.3 | 4.6 | -4.3 | 2.889 | 0.2 | 24 | 0.4 | 0 | -0.1 | 0 | 1.9 | 6.2 | -0.3 | -0.9
150475 | 03/27/1986 | 4.9 | 14.4 | -4.1 | 6.511 | 5.2 | 24 | 2 | 0 | 0 | 0 | 1.9 | 6.2 | 5.1 | 3.8
150475 | 03/28/1986 | 11.5 | 22.7 | 4 | 7.016 | 13.4 | 24 | 6.8 | 0 | 0 | 0 | 1.9 | 6.2 | 11 | 9.9
150475 | 03/29/1986 | 12.3 | 23.7 | 3.3 | 7.222 | 13.5 | 24 | 7.2 | 0 | 0 | 0 | 1.9 | 6.2 | 11.7 | 10
150475 | 03/30/1986 | 7.6 | 15.3 | 2.6 | 4.648 | 9 | 24 | 5.7 | 0.3 | 0 | 0 | 1.9 | 6.2 | 8 | 7
150475 | 02/25/1987 | 0.1 | 3.9 | -1.9 | 2.081 | 1 | 24 | -0.4 | -0.4 | -0.4 | 0 | 2.4 | 6.3 | -0.1 | -0.4
150475 | 02/26/1987 | 0.9 | 7 | -2.7 | 3.523 | 2.2 | 24 | -0.3 | -0.3 | -0.3 | 0 | 2.4 | 6.3 | 0.9 | 0.3
150475 | 02/27/1987 | 0 | 4.3 | -2.7 | 2.217 | 0.8 | 24 | 0 | -0.1 | -0.2 | 0 | 2.4 | 6.3 | 0.1 | -0.2
150475 | 02/28/1987 | 0.3 | 3.4 | -2.1 | 1.913 | 0.7 | 24 | 0 | 0 | -0.1 | 0 | 2.3 | 6.3 | 0.3 | -0.1
150475 | 03/01/1987 | -0.9 | 3.3 | -4.4 | 2.215 | -0.6 | 24 | 0 | 0 | -0.1 | 0 | 2.3 | 6.3 | -0.6 | -1
150475 | 03/02/1987 | -1.6 | 3.3 | -5 | 2.984 | -0.9 | 24 | -0.3 | -0.2 | -0.1 | 0 | 2.3 | 6.3 | -0.8 | -1.2
150475 | 03/03/1987 | -2.5 | 4.6 | -8.9 | 4.362 | -2.2 | 24 | -1.5 | -1 | -0.3 | 0 | 2.3 | 6.3 | -1.3 | -1.7
150475 | 03/07/1985 | -1.7 | 0.3 | -6 | 1.713 | -2.9 | 24 | -3.1 | -2.5 | -1.5 | -0.1 | 2.1 | 6.6 | -3.1 | -3.4
150475 | 03/08/1985 | -5.3 | 0.3 | -9.9 | 3.642 | -4.8 | 24 | -3.1 | -2.6 | -1.7 | -0.1 | 2.1 | 6.6 | -3.2 | -3.4
150475 | 03/09/1985 | -4.9 | 2 | -11 | 4.695 | -4.5 | 24 | -3.2 | -2.8 | -1.8 | -0.2 | 2 | 6.6 | -2.4 | -2.6
150475 | 03/10/1985 | -0.4 | 6.2 | -7.9 | 4.889 | -0.9 | 24 | -1.7 | -2.2 | -1.8 | -0.2 | 2 | 6.6 | 0.5 | -0.1
150475 | 03/11/1985 | 0 | 1.5 | -2.5 | 0.999 | -0.5 | 24 | -0.2 | -0.7 | -1.2 | -0.2 | 2 | 6.6 | 0.1 | -0.2
150475 | 03/12/1985 | -1.4 | 4.3 | -7.6 | 4.037 | -1.7 | 24 | -1.1 | -1 | -0.9 | -0.2 | 1.9 | 6.6 | 0.2 | -0.5
150475 | 03/13/1985 | 1 | 5 | -1.6 | 2.508 | 1.7 | 24 | 0 | -0.3 | -0.6 | -0.2 | 1.9 | 6.6 | 1.7 | 0.8
150475 | 03/14/1985 | -0.4 | 4.3 | -3.7 | 3.196 | 0.3 | 24 | 0 | -0.1 | -0.4 | -0.2 | 1.9 | 6.6 | 0.3 | -0.1
150475 | 03/15/1985 | 2.2 | 10.7 | -3.3 | 4.997 | 3.7 | 24 | 0 | -0.1 | -0.2 | -0.1 | 1.9 | 6.6 | 2.3 | 1.3
150475 | 03/16/1985 | 1 | 8 | -3.6 | 4.251 | 2.2 | 24 | 0.1 | 0 | -0.1 | -0.1 | 1.8 | 6.6 | 1.2 | 0.2
150475 | 03/17/1985 | 0.8 | 7.4 | -3.8 | 4.212 | 1.8 | 24 | 0.7 | 0 | -0.1 | 0 | 1.8 | 6.6 | 1.6 | 1
150475 | 03/18/1985 | 3.6 | 13.9 | -3.9 | 6.491 | 5 | 24 | 1.7 | 0 | 0 | 0 | 1.8 | 6.6 | 3.7 | 2.7
150475 | 03/19/1985 | 3.9 | 13.1 | -3.1 | 6.02 | 5 | 24 | 2.4 | 0 | 0 | 0 | 1.8 | 6.6 | 4.1 | 2.9
150475 | 03/20/1985 | 0.8 | 7.5 | -4.2 | 4.178 | 1.7 | 24 | 1.2 | 0 | 0 | 0 | 1.8 | 6.6 | 1.8 | 0.9
150475 | 03/21/1985 | 5.1 | 14.2 | -2.7 | 6.224 | 5.8 | 24 | 2.6 | 0 | 0 | 0 | 1.8 | 6.6 | 5.2 | 4
150475 | 03/22/1985 | 5.1 | 11.8 | -1.5 | 4.424 | 5.2 | 24 | 3.3 | 0 | 0 | 0 | 1.7 | 6.6 | 5.1 | 4
150475 | 03/23/1985 | 1.4 | 2.7 | -0.3 | 1.056 | 1.2 | 24 | 1.1 | 0 | 0 | 0 | 1.7 | 6.6 | 1.3 | 1.2
150475 | 03/24/1985 | 2.1 | 8.4 | -2.9 | 3.827 | 2.8 | 24 | 1.9 | 0 | 0 | 0 | 1.7 | 6.6 | 3 | 2.1
150475 | 03/25/1985 | 3.2 | 10.3 | -3.1 | 4.873 | 3.6 | 24 | 2.1 | 0 | 0 | 0 | 1.7 | 6.5 | 3.9 | 2.7
150475 | 03/26/1985 | 8.9 | 18.8 | 0.4 | 6.807 | 9.6 | 24 | 5.5 | 0.1 | 0 | 0 | 1.7 | 6.5 | 9.2 | 7.8
150475 | 03/27/1985 | 4.4 | 10 | -0.2 | 3.225 | 4.9 | 24 | 4.2 | 1.3 | 0 | 0 | 1.7 | 6.5 | 5.1 | 4.2
150475 | 03/28/1985 | 1 | 5.9 | -3.4 | 2.737 | 1.3 | 24 | 1.7 | 1.4 | 0 | 0 | 1.7 | 6.5 | 1.4 | 1.2
150475 | 03/29/1985 | 0 | 5.9 | -4.1 | 3.656 | 0.9 | 24 | 1 | 0.8 | 0 | 0 | 1.6 | 6.5 | 1 | 0.5
150475 | 03/30/1985 | -0.4 | 5.4 | -5.4 | 3.632 | 0 | 24 | 0.2 | 0.4 | 0 | 0 | 1.6 | 6.5 | 0.4 | -0.4
150475 | 03/31/1985 | -1.5 | 0.2 | -3.2 | 1.177 | -1.5 | 24 | 0 | 0.1 | 0 | 0 | 1.6 | 6.5 | -1.1 | -1.7
150475 | 04/01/1985 | 0.6 | 5.8 | -5 | 3.918 | 0.4 | 24 | 0 | 0 | 0 | 0 | 1.6 | 6.5 | 0.9 | 0
150475 | 04/02/1985 | 5.1 | 14 | -1.1 | 4.828 | 6.5 | 24 | 2.3 | 0.5 | 0 | 0 | 1.6 | 6.5 | 5.3 | 4.1
150475 | 04/03/1985 | 5.3 | 11.6 | -0.5 | 4.463 | 5.6 | 24 | 4.3 | 1.8 | 0 | 0 | 1.6 | 6.5 | 5.8 | 4.3
150475 | 04/04/1985 | 0.6 | 4.2 | -3.2 | 2.443 | 0.5 | 24 | 1.6 | 1.7 | 0 | 0 | 1.6 | 6.5 | 0.9 | 0.4
150475 | 04/05/1985 | 0.1 | 4.4 | -4.6 | 3.26 | -0.1 | 24 | 0.3 | 0.6 | 0 | 0 | 1.6 | 6.5 | 0.3 | -0.2
150475 | 04/06/1985 | 2.3 | 7.5 | -2.8 | 3.57 | 2.4 | 24 | 1.5 | 0.5 | 0 | 0 | 1.5 | 6.5 | 2.7 | 1.3
150475 | 04/07/1985 | 0.3 | 5.1 | -4.1 | 3.027 | 0.5 | 24 | 1 | 0.8 | 0 | 0 | 1.5 | 6.5 | 1 | -0.3
150475 | 04/08/1985 | -1.9 | 2.2 | -4.7 | 2.388 | -1.3 | 24 | 0 | 0.3 | 0 | 0 | 1.5 | 6.5 | -1.1 | -1.9
150475 | 04/09/1985 | 2.2 | 9 | -4.7 | 4.917 | 2.2 | 24 | 1.2 | 0.3 | 0 | 0 | 1.5 | 6.5 | 3.6 | 2.2
150475 | 04/10/1985 | 6.7 | 16.1 | -0.5 | 6.237 | 7.8 | 24 | 5.1 | 1.8 | 0 | 0 | 1.5 | 6.5 | 7.4 | 5.8
150475 | 04/11/1985 | 8.3 | 17.2 | -2.3 | 6.931 | 7.5 | 24 | 6.6 | 3.2 | 0 | 0 | 1.5 | 6.5 | 9.2 | 7.6
150475 | 04/12/1985 | 12.3 | 21.4 | 5 | 5.674 | 13.2 | 24 | 9.6 | 4.9 | 0 | 0 | 1.5 | 6.5 | 12.5 | 11.5
150475 | 04/13/1985 | 6.8 | 10 | 2.2 | 2.267 | 6.1 | 24 | 7.4 | 5.5 | 0 | 0 | 1.5 | 6.5 | 7 | 6.8
150475 | 04/14/1985 | 6.4 | 13.9 | 0.5 | 4.747 | 7.2 | 24 | 6.6 | 3.9 | 0 | 0 | 1.5 | 6.5 | 8.3 | 7.4
150475 | 04/15/1985 | 11.2 | 20.6 | 3.5 | 6.406 | 12.1 | 24 | 9.2 | 4.8 | 0 | 0 | 1.5 | 6.5 | 12.2 | 10.5
150475 | 04/16/1985 | 3.8 | 7.5 | 0.4 | 1.959 | 4 | 24 | 4.8 | 4.6 | 0 | 0 | 1.5 | 6.5 | 3.9 | 3
150475 | 04/17/1985 | 13.2 | 25 | 3 | 7.846 | 14 | 24 | 8.8 | 3.9 | 0 | 0 | 1.4 | 6.5 | 13.1 | 11.3
150475 | 04/18/1985 | 14.7 | 22.8 | 7.6 | 5.413 | 15.2 | 24 | 11.7 | 6.5 | 0 | 0 | 1.4 | 6.5 | 14.8 | 13.8
150475 | 04/19/1985 | 20 | 25.8 | 15.5 | 3.574 | 20.7 | 24 | 15.8 | 8.8 | 0 | 0 | 1.4 | 6.5 | 19.8 | 18.1
150475 | 04/20/1985 | 17.5 | 22.1 | 13 | 2.805 | 17.6 | 24 | 15.2 | 10 | 0 | 0 | 1.4 | 6.4 | 17.5 | 15.4
150475 | 04/21/1985 | 17.2 | 21.4 | 10.4 | 3.706 | 15.9 | 24 | 14 | 9.3 | 0 | 0 | 1.4 | 6.4 | 16.7 | 16.1
150475 | 04/22/1985 | 16.2 | 19 | 13.9 | 1.57 | 16.5 | 24 | 13.9 | 9.4 | 0.1 | 0 | 1.4 | 6.4 | 15.8 | 15.5
150475 | 04/23/1985 | 11.6 | 15.8 | 5.2 | 3.727 | 10.5 | 24 | 11.5 | 8.9 | 1.1 | 0 | 1.4 | 6.4 | 11.5 | 11.2
150475 | 04/24/1985 | 9.1 | 16.2 | 3.3 | 4.739 | 9.8 | 24 | 8.6 | 6.9 | 2.3 | 0 | 1.4 | 6.4 | 9.6 | 8.5
150475 | 04/25/1985 | 8.5 | 15.2 | 2 | 4.861 | 8.6 | 24 | 8 | 6.4 | 2.8 | 0 | 1.4 | 6.4 | 8.8 | 7.7
150475 | 04/26/1985 | 4.9 | 9.2 | 0.6 | 2.524 | 4.9 | 24 | 5.6 | 5.6 | 3 | 0 | 1.4 | 6.4 | 5.5 | 4.6
150475 | 04/27/1985 | 7.2 | 12.7 | 1.3 | 4.375 | 7 | 24 | 6.8 | 5.1 | 3 | 0 | 1.4 | 6.4 | 7.8 | 7.2
150475 | 04/28/1985 | 12.9 | 21.5 | 3.9 | 6.671 | 12.7 | 24 | 10.3 | 6.4 | 3.1 | 0 | 1.4 | 6.4 | 13.4 | 12.1
150475 | 04/29/1985 | 15.7 | 23.2 | 7.1 | 5.841 | 15.2 | 24 | 13.3 | 8.8 | 3.7 | 0 | 1.4 | 6.4 | 16.2 | 14.7
150475 | 04/30/1985 | 13.7 | 19.9 | 7 | 4.186 | 13.5 | 24 | 13.4 | 10.6 | 4.6 | 0 | 1.4 | 6.4 | 13.9 | 13.1
150475 | 05/01/1985 | 11.1 | 18.8 | 3 | 5.586 | 10.9 | 24 | 10.8 | 9.2 | 5.1 | 0 | 1.4 | 6.4 | 11.9 | 10.5
150475 | 05/02/1985 | 14.6 | 23.4 | 3.9 | 7.193 | 13.7 | 24 | 12.4 | 9.4 | 5.3 | 0 | 1.4 | 6.4 | 14.5 | 13.6
150475 | 05/03/1985 | 17 | 24.9 | 9.9 | 5.329 | 17.4 | 24 | 14.6 | 10.8 | 5.6 | 0 | 1.4 | 6.4 | 17 | 15.4
150475 | 05/04/1985 | 17.8 | 25.4 | 10.8 | 5.115 | 18.1 | 24 | 15.5 | 11.9 | 6.1 | 0 | 1.4 | 6.4 | 18 | 15.5
150475 | 05/05/1985 | 13.6 | 19.1 | 8.3 | 3.628 | 13.7 | 24 | 13.4 | 11.8 | 6.6 | 0 | 1.3 | 6.4 | 13.5 | 13
150475 | 05/06/1985 | 14.2 | 20.8 | 7 | 4.779 | 13.9 | 24 | 13 | 10.9 | 6.7 | 0 | 1.3 | 6.4 | 14.4 | 12.6
150475 | 05/07/1985 | 13.5 | 20.1 | 5.9 | 4.915 | 13 | 24 | 13.1 | 10.9 | 6.7 | 0 | 1.3 | 6.4 | 14.2 | 12.8
150475 | 05/08/1985 | 17.2 | 24.9 | 6.6 | 6.59 | 15.8 | 24 | 14.5 | 11.2 | 6.7 | 0 | 1.3 | 6.4 | 17.4 | 15.6
150475 | 05/09/1985 | 20.7 | 26.6 | 13.5 | 4.823 | 20.1 | 24 | 17.6 | 13.1 | 7 | 0 | 1.3 | 6.4 | 20.2 | 18.9
150475 | 09/14/1985 | 12.8 | 19.8 | 5.1 | 5.027 | 12.5 | 24 | 12.5 | 12.6 | 13.7 | 13.4 | 10 | 6.2 | 13 | 11.9
150475 | 05/11/1985 | 19.7 | 24.6 | 16.1 | 2.885 | 20.4 | 24 | 18.1 | 14.7 | 8.1 | 0 | 1.3 | 6.4 | 19.6 | 18.7
150475 | 05/12/1985 | 13.5 | 18.2 | 6 | 3.178 | 12.1 | 24 | 14.7 | 13.9 | 8.4 | 0 | 1.3 | 6.4 | 13.8 | 12.6
150475 | 05/13/1985 | 12.1 | 18.2 | 4.8 | 4.756 | 11.5 | 24 | 11.7 | 11.3 | 8.2 | 0 | 1.3 | 6.4 | 12.5 | 11.7
150475 | 05/14/1985 | 13.7 | 19.8 | 9.2 | 3.712 | 14.5 | 24 | 12.5 | 10.9 | 7.7 | 0 | 1.3 | 6.4 | 13.8 | 13.3
150475 | 05/15/1985 | 13.8 | 16.3 | 11.3 | 1.682 | 13.8 | 24 | 13.5 | 11.4 | 7.4 | 0 | 1.3 | 6.4 | 14.2 | 13.7
150475 | 05/16/1985 | 12.4 | 15.7 | 8.5 | 2.169 | 12.1 | 24 | 11.9 | 10.8 | 7.3 | 0 | 1.3 | 6.3 | 12.2 | 11.4
150475 | 05/17/1985 | 14.1 | 20.4 | 6 | 5.247 | 13.2 | 24 | 12.8 | 10.4 | 7 | 0 | 1.3 | 6.3 | 14.7 | 13.1
150475 | 05/18/1985 | 16.4 | 23.2 | 8.3 | 5.119 | 15.8 | 24 | 14.9 | 11.5 | 7 | 0 | 1.3 | 6.3 | 17.1 | 15.8
150475 | 05/19/1985 | 15.8 | 21.8 | 8.3 | 4.504 | 15.1 | 24 | 15.2 | 12.6 | 7.3 | 0 | 1.3 | 6.3 | 16.2 | 14.2
150475 | 05/20/1985 | 10.4 | 15.8 | 4.8 | 3.961 | 10.3 | 24 | 11.4 | 11.2 | 7.4 | 0 | 1.3 | 6.3 | 11.4 | 9.8
150475 | 05/21/1985 | 12 | 19.1 | 2.8 | 5.707 | 11 | 24 | 11.8 | 10.1 | 7.1 | 0 | 1.3 | 6.3 | 13 | 12.3
150475 | 05/22/1985 | 14.7 | 21.1 | 7.1 | 5.119 | 14.1 | 24 | 13 | 10.6 | 6.9 | 0 | 1.3 | 6.3 | 14.8 | 13.9
150475 | 05/23/1985 | 15.7 | 21.3 | 11 | 3.879 | 16.2 | 24 | 14.7 | 11.6 | 7 | 0 | 1.3 | 6.3 | 16.1 | 15.4
150475 | 05/24/1985 | 18.1 | 25.6 | 8.2 | 6.332 | 16.9 | 24 | 16 | 12.3 | 7.2 | 0 | 1.3 | 6.3 | 18.5 | 17.6
150475 | 05/25/1985 | 19.4 | 26.6 | 12.4 | 5.009 | 19.5 | 24 | 17.3 | 13.6 | 7.7 | 0 | 1.3 | 6.3 | 19.4 | 18.7
150475 | 05/26/1985 | 15.2 | 21 | 8.8 | 3.92 | 14.9 | 24 | 15.7 | 13.7 | 8.1 | 0 | 1.3 | 6.3 | 16.2 | 14.5
150475 | 05/27/1985 | 15.3 | 20.8 | 9.1 | 4.28 | 15 | 24 | 15 | 12.9 | 8.3 | 0 | 1.3 | 6.3 | 16.1 | 14.7
150475 | 05/28/1985 | 15 | 19.5 | 8.6 | 3.696 | 14.1 | 24 | 14.1 | 12.4 | 8.3 | 0 | 1.3 | 6.3 | 15.2 | 14.2
150475 | 05/29/1985 | 16.6 | 21.3 | 12.9 | 2.93 | 17.1 | 24 | 15 | 12.5 | 8.2 | 0 | 1.3 | 6.3 | 16.4 | 15.1
150475 | 05/30/1985 | 18 | 24.3 | 10.7 | 5.013 | 17.5 | 24 | 16.4 | 13 | 8.2 | 0 | 1.3 | 6.3 | 18.5 | 17.3
150475 | 05/31/1985 | 14 | 19.1 | 9.5 | 3.418 | 14.3 | 24 | 14.1 | 13.1 | 8.4 | 0 | 1.3 | 6.3 | 13.9 | 12.9
150475 | 06/01/1985 | 13.2 | 20.2 | 5.1 | 4.827 | 12.7 | 24 | 13 | 11.9 | 8.3 | 0 | 1.3 | 6.3 | 13.3 | 11.9
150475 | 06/02/1985 | 8.7 | 14.9 | 1.6 | 4.491 | 8.3 | 24 | 9.8 | 10.2 | 7.9 | 0 | 1.3 | 6.3 | 9.5 | 8.6
150475 | 06/03/1985 | 10.6 | 17.6 | 5.1 | 4.266 | 11.4 | 24 | 10.3 | 9.4 | 7.4 | 0 | 1.3 | 6.3 | 11 | 10.6
150475 | 06/04/1985 | 12.4 | 17.2 | 7.2 | 3.974 | 12.2 | 24 | 11.5 | 9.7 | 7 | 0.2 | 1.3 | 6.3 | 12.6 | 11.9
150475 | 06/05/1985 | 13.2 | 20.2 | 3.8 | 5.898 | 12 | 24 | 12.3 | 10 | 6.9 | 0.4 | 1.3 | 6.3 | 13.8 | 12.9
150475 | 06/06/1985 | 17.5 | 24.7 | 8.2 | 5.867 | 16.5 | 24 | 14.6 | 11.2 | 7 | 0.7 | 1.3 | 6.3 | 17.6 | 15.8
150475 | 06/07/1985 | 21.1 | 28.3 | 14.9 | 4.816 | 21.6 | 24 | 18.2 | 13.4 | 7.5 | 1 | 1.3 | 6.3 | 20.8 | 20
150475 | 06/08/1985 | 22.5 | 31.9 | 14.8 | 5.852 | 23.4 | 24 | 19.5 | 15 | 8.4 | 1.5 | 1.4 | 6.3 | 21.9 | 19.8
150475 | 06/09/1985 | 16.8 | 22.3 | 11.7 | 4.004 | 17 | 24 | 16.4 | 14.9 | 9.2 | 1.9 | 1.4 | 6.3 | 17 | 14.5
150475 | 07/16/1981 | 22 | 28.8 | 14.3 | 5.171 | 21.6 | 24 | 21.4 | 20 | 18 | 13 | 6.4 | 6 | 22.6 | 21.8
150475 | 09/10/1987 | 17.3 | 24.7 | 12.8 | 4.423 | 18.8 | 24 | 17.4 | 17.4 | 17.2 | 15.7 | 12.7 | 6.2 | 17.3 | 16.3
150475 | 09/11/1987 | 14.6 | 20.3 | 8.8 | 3.931 | 14.6 | 24 | 16 | 16.9 | 17 | 15.7 | 12.7 | 6.2 | 15.4 | 14.1
150475 | 09/12/1987 | 12.7 | 16.9 | 8.5 | 2.975 | 12.7 | 24 | 14.4 | 15.9 | 16.7 | 15.7 | 12.8 | 6.2 | 13.2 | 12.4
150475 | 09/13/1987 | 13.5 | 20.6 | 5.6 | 5.301 | 13.1 | 24 | 13.8 | 14.8 | 16.2 | 15.7 | 12.8 | 6.2 | 13.4 | 12.8
150475 | 12/31/1987 | -18.6 | -11.6 | -27.5 | 4.208 | -19.6 | 24 | -0.5 | 0 | 1.2 | 3.6 | 7.1 | 6.6
150475 | 09/15/1987 | 17.9 | 24.8 | 11.3 | 4.731 | 18.1 | 24 | 16.9 | 15.9 | 15.7 | 15.5 | 12.8 | 6.2 | 17.8 | 17.1
150475 | 04/07/1984 | 5.7 | 13 | -1.3 | 5.123 | 5.9 | 24 | 4.8 | 2.7 | 0 | 0.4 | 2.6 | 6.5 | 6.3 | 4.6
150475 | 03/04/1987 | 1.6 | 8 | -1.9 | 3.536 | 3.1 | 24 | 0 | -0.2 | -0.4 | 0 | 2.2 | 6.3 | 1.5 | 0.9
150475 | 03/05/1987 | 3.8 | 11.5 | -1.3 | 4.19 | 5.1 | 24 | 0.4 | -0.1 | -0.2 | 0 | 2.2 | 6.3 | 4.4 | 3.4
150475 | 03/06/1987 | 8.7 | 17 | 2.1 | 5.295 | 9.6 | 24 | 4.7 | 0 | -0.1 | 0 | 2.2 | 6.3 | 8.6 | 7.2
150475 | 03/07/1987 | 9.4 | 19.4 | 2.8 | 5.51 | 11.1 | 24 | 5.9 | 0 | 0 | 0 | 2.2 | 6.3 | 9.4 | 8.4
150475 | 03/08/1987 | 2.6 | 7 | -6.5 | 4.015 | 0.3 | 24 | 2.6 | 0 | 0 | 0 | 2.1 | 6.3 | 2.5 | 1.7
150475 | 03/09/1987 | -6.4 | -2.8 | -8.6 | 1.998 | -5.7 | 24 | -0.2 | 0 | 0 | 0 | 2.1 | 6.3 | -4.7 | -5.2
150475 | 03/10/1987 | -5.8 | -1.5 | -11.5 | 3.837 | -6.5 | 24 | -3.2 | 0 | 0 | 0 | 2.1 | 6.3 | -4.3 | -4.6
150475 | 03/11/1987 | -1.6 | 2.3 | -5.3 | 2.745 | -1.5 | 24 | -1.3 | 0 | 0 | 0 | 2.1 | 6.3 | -1.1 | -1.4
150475 | 03/12/1987 | -1.5 | 1.3 | -4.6 | 1.83 | -1.7 | 24 | -0.4 | 0 | 0 | 0 | 2.1 | 6.3 | -0.5 | -0.8
150475 | 03/13/1987 | 0.3 | 4.5 | -2.5 | 2.433 | 1 | 24 | -0.2 | 0 | 0 | 0 | 2 | 6.3 | 0.7 | 0.2
150475 | 03/14/1987 | 0.4 | 5.3 | -3.5 | 2.98 | 0.9 | 24 | 0 | 0 | 0 | 0 | 2 | 6.3 | 0.8 | 0.1
150475 | 03/15/1987 | -0.2 | 5.6 | -4.6 | 3.482 | 0.5 | 24 | 0 | 0 | 0 | 0 | 2 | 6.3 | 0.3 | -0.6
150475 | 03/16/1987 | 0.8 | 6.2 | -2.1 | 2.948 | 2.1 | 24 | 0 | 0 | 0 | 0 | 2 | 6.3 | 1.4 | 0.2
150475 | 03/17/1987 | 1.9 | 9.6 | -3.1 | 4.455 | 3.3 | 24 | 0.2 | 0 | 0 | 0 | 2 | 6.3 | 2.1 | 0.5
150475 | 03/18/1987 | 1.5 | 4.6 | -1.5 | 2.101 | 1.6 | 24 | 0.5 | 0 | 0 | 0 | 1.9 | 6.3 | 1.4 | 0.3
150475 | 03/19/1987 | 3.8 | 7.6 | 1.4 | 2.216 | 4.5 | 24 | 2.1 | 0 | 0 | 0 | 1.9 | 6.3 | 3.7 | 3.1
150475 | 03/20/1987 | 6.8 | 14.1 | 1.4 | 4.445 | 7.8 | 24 | 4.2 | 0 | 0 | 0 | 1.9 | 6.3 | 7 | 5.7
150475 | 03/21/1987 | 4.3 | 9.3 | -1.2 | 3.179 | 4.1 | 24 | 2.6 | 0 | 0 | 0 | 1.9 | 6.3 | 4 | 3.1
150475 | 03/22/1987 | 5.9 | 11.8 | -1.9 | 4.706 | 5 | 24 | 3.6 | 0 | 0 | 0 | 1.9 | 6.2 | 6.1 | 5.2
150475 | 03/23/1987 | 8.2 | 11.4 | 6.1 | 1.708 | 8.8 | 24 | 5.5 | 1 | 0 | 0 | 1.9 | 6.2 | 7.6 | 7.1
150475 | 03/24/1987 | 9.9 | 17.1 | 2.6 | 4.953 | 9.9 | 24 | 7.3 | 2.9 | 0 | 0 | 1.9 | 6.2 | 10.1 | 8.9
150475 | 03/25/1987 | 6 | 10.8 | 2.9 | 2.467 | 6.9 | 24 | 5.7 | 3.7 | 0 | 0 | 1.8 | 6.2 | 6.1 | 5.6
150475 | 03/26/1987 | 2.6 | 6 | -2.5 | 2.409 | 1.8 | 24 | 3.5 | 2.8 | 0 | 0 | 1.8 | 6.2 | 2.8 | 2.5
150475 | 03/27/1987 | 3.1 | 9.9 | -3.2 | 4.781 | 3.4 | 24 | 2.9 | 1.6 | 0 | 0 | 1.8 | 6.2 | 4.3 | 3.3
150475 | 03/28/1987 | -2.8 | 0.9 | -5.8 | 2.179 | -2.5 | 24 | 0.2 | 1.1 | 0 | 0 | 1.8 | 6.2 | -1.8 | -2.8
150475 | 03/29/1987 | -4.2 | -0.1 | -6.9 | 2.338 | -3.5 | 24 | 0 | 0.2 | 0 | 0 | 1.8 | 6.2 | -2.8 | -3.8
150475 | 03/30/1987 | -4.3 | 1.4 | -10 | 3.745 | -4.3 | 24 | -1.6 | 0 | 0 | 0 | 1.8 | 6.2 | -2.8 | -3.3
150475 | 03/31/1987 | 0.9 | 7.2 | -6.6 | 5.03 | 0.3 | 24 | -1.4 | 0 | 0 | 0 | 1.8 | 6.2 | 1.1 | 0.2
150475 | 04/01/1987 | 0 | 3.3 | -3.2 | 2.047 | 0.1 | 24 | 0 | 0 | 0 | 0 | 1.7 | 6.2 | 0.5 | -0.7
150475 | 04/02/1987 | -1.7 | 2.7 | -5 | 2.736 | -1.2 | 24 | 0 | 0 | 0 | 0 | 1.7 | 6.2 | -0.8 | -1.6
150475 | 04/03/1987 | 0.7 | 6.5 | -3.9 | 3.919 | 1.3 | 24 | 0 | 0 | 0 | 0 | 1.7 | 6.2 | 1.6 | 1.1
150475 | 04/04/1987 | 5.1 | 12.9 | -3.5 | 6.221 | 4.7 | 24 | 2 | 0 | 0 | 0 | 1.7 | 6.2 | 4.6 | 3.7
150475 | 04/05/1987 | 7.8 | 16.3 | -0.1 | 5.794 | 8.1 | 24 | 4.2 | 0.5 | 0 | 0 | 1.7 | 6.2 | 6.8 | 5.5
150475 | 04/06/1987 | 7.6 | 18.3 | -3.7 | 7.876 | 7.3 | 24 | 5.5 | 2.2 | 0 | 0 | 1.7 | 6.2 | 7.7 | 6.6
150475 | 01/27/1983 | -18.7 | -6.8 | -28.1 | 7.482 | -17.5 | 24 | -4.3 | -2.7 | -0.2 | 1.5 | 4.7 | 6.5
150475 | 01/28/1983 | -2.2 | 0.1 | -6 | 2.093 | -3 | 24 | -3.7 | -2.8 | -0.3 | 1.4 | 4.6 | 6.5
150475 | 01/29/1983 | -4.7 | -1 | -11.7 | 3.201 | -6.4 | 24 | -1.7 | -1.6 | -0.3 | 1.4 | 4.6 | 6.5
150475 | 01/30/1983 | -14.5 | -10.4 | -20.2 | 3.079 | -15.3 | 24 | -1.2 | -0.8 | -0.3 | 1.4 | 4.5 | 6.5
150475 | 01/31/1983 | -15.7 | -10.2 | -21.8 | 3.711 | -16 | 24 | -2 | -1.3 | -0.3 | 1.4 | 4.5 | 6.5
150475 | 02/01/1983 | -10.9 | -6.1 | -15.8 | 3.543 | -11 | 24 | -2.8 | -1.9 | -0.3 | 1.3 | 4.4 | 6.5
150475 | 02/02/1983 | -9.9 | -7.5 | -12.5 | 1.544 | -10 | 24 | -2.1 | -1.7 | -0.5 | 1.3 | 4.4 | 6.5
150475 | 02/03/1983 | -17.2 | -13.6 | -19.8 | 1.827 | -16.7 | 24 | -1.7 | -1.3 | -0.6 | 1.3 | 4.3 | 6.5
150475 | 02/04/1983 | -22.4 | -15.8 | -26.9 | 3.48 | -21.4 | 24 | -2.7 | -1.8 | -0.6 | 1.2 | 4.3 | 6.5
150475 | 02/05/1983 | -17.5 | -12.6 | -22.5 | 3.731 | -17.6 | 24 | -3.5 | -2.4 | -0.8 | 1.2 | 4.2 | 6.5
150475 | 02/06/1983 | -19.3 | -14.9 | -23.8 | 2.625 | -19.4 | 24 | -3.3 | -2.5 | -1 | 1.1 | 4.2 | 6.5
150475 | 02/07/1983 | -16.3 | -9.6 | -23.6 | 5.896 | -16.6 | 24 | -4.2 | -3 | -1.2 | 1 | 4.1 | 6.5
150475 | 02/08/1983 | -10.8 | -7.2 | -15.2 | 2.859 | -11.2 | 24 | -3.9 | -3.1 | -1.4 | 1 | 4.1 | 6.5
150475 | 02/09/1983 | -7.7 | -4.4 | -10.9 | 2.249 | -7.7 | 24 | -3.4 | -2.9 | -1.5 | 0.9 | 4 | 6.5
150475 | 02/10/1983 | -4.1 | -0.3 | -7.4 | 2.326 | -3.9 | 24 | -3 | -2.7 | -1.7 | 0.8 | 4 | 6.5
150475 | 02/11/1983 | -5.1 | -1.1 | -10.7 | 2.537 | -5.9 | 24 | -2.4 | -2.3 | -1.6 | 0.7 | 3.9 | 6.5
150475 | 02/12/1983 | -8.5 | -3.3 | -14.1 | 4.433 | -8.7 | 24 | -2.5 | -2.1 | -1.5 | 0.7 | 3.9 | 6.5
150475 | 02/13/1983 | -2.5 | 0.4 | -5.1 | 2.185 | -2.4 | 24 | -2.6 | -2.3 | -1.5 | 0.6 | 3.8 | 6.5
150475 | 02/14/1983 | -2.1 | 0.5 | -5.5 | 2.062 | -2.5 | 24 | -2 | -1.9 | -1.4 | 0.6 | 3.8 | 6.5
150475 | 02/15/1983 | -1.4 | 0.2 | -3.9 | 1.181 | -1.9 | 24 | -2 | -1.7 | -1.3 | 0.5 | 3.7 | 6.5
150475 | 02/16/1983 | -2.8 | 0.7 | -5.2 | 1.974 | -2.3 | 24 | -2.1 | -1.8 | -1.2 | 0.5 | 3.7 | 6.4
150475 | 02/17/1983 | -8 | -3.6 | -14.4 | 3.288 | -9 | 24 | -2.1 | -1.7 | -1.2 | 0.5 | 3.6 | 6.4
150475 | 02/18/1983 | -2.4 | -0.3 | -5.3 | 1.988 | -2.8 | 24 | -2.8 | -2.1 | -1.2 | 0.5 | 3.6 | 6.4
150475 | 02/19/1983 | -0.1 | 0.4 | -1 | 0.368 | -0.3 | 24 | -2.5 | -2.2 | -1.4 | 0.4 | 3.6 | 6.4
150475 | 02/20/1983 | -1.7 | 0.2 | -8.3 | 2.701 | -4.1 | 24 | -2.6 | -2.1 | -1.4 | 0.4 | 3.5 | 6.4
150475 | 02/21/1983 | -5.8 | -1.6 | -10.5 | 3.189 | -6.1 | 24 | -3.4 | -2.6 | -1.5 | 0.4 | 3.5 | 6.4 | -2.3 | -2.8
150475 | 02/22/1983 | -3 | 0.9 | -6.7 | 2.382 | -2.9 | 24 | -3.3 | -2.8 | -1.7 | 0.4 | 3.4 | 6.4 | -2.1 | -2.5
150475 | 02/23/1983 | -3.6 | -0.1 | -8.6 | 2.683 | -4.4 | 24 | -3.4 | -3 | -1.9 | 0.3 | 3.4 | 6.4 | -2.7 | -2.9
150475 | 02/24/1983 | -9.5 | -4.4 | -16 | 3.467 | -10.2 | 24 | -4.1 | -3.2 | -2 | 0.3 | 3.3 | 6.4 | -5.9 | -6
150475 | 02/25/1983 | -10 | -4.1 | -16.9 | 4.158 | -10.5 | 24 | -5.4 | -4.2 | -2.4 | 0.2 | 3.3 | 6.4 | -6.8 | -7
150475 | 02/26/1983 | -3.1 | 3 | -10.8 | 5.726 | -3.9 | 24 | -4 | -4 | -2.8 | 0.2 | 3.2 | 6.4 | -2.2 | -2.8
150475 | 02/27/1983 | 3.2 | 9.4 | 0.8 | 2.91 | 5.1 | 24 | -0.8 | -1.8 | -2.3 | 0.1 | 3.2 | 6.4 | 2.7 | 1.9
150475 | 02/28/1983 | 0.8 | 5.8 | -2 | 2.738 | 1.9 | 24 | -0.1 | -0.7 | -1.4 | 0.1 | 3.2 | 6.4 | 1.7 | 1.1
150475 | 03/01/1983 | 0.3 | 4.3 | -1.7 | 2.061 | 1.3 | 24 | -0.1 | -0.4 | -0.8 | 0.1 | 3.1 | 6.4 | 1 | 0.6
150475 | 03/02/1983 | 1.9 | 6.8 | -1.5 | 2.847 | 2.7 | 24 | 0.1 | -0.2 | -0.5 | 0.1 | 3.1 | 6.4 | 2.8 | 2.1
150475 | 03/03/1983 | 4.6 | 10.5 | 1.2 | 3.035 | 5.9 | 24 | 2.4 | 0 | -0.2 | 0.1 | 3 | 6.4 | 5.1 | 4.5
150475 | 03/04/1983 | 9.4 | 15.3 | 6.4 | 2.828 | 10.9 | 24 | 5 | 0 | -0.1 | 0.2 | 3 | 6.4 | 8.8 | 8.1
150475 | 03/05/1983 | 9.7 | 16.1 | 5.1 | 3.254 | 10.6 | 24 | 5.9 | 0 | 0 | 0.2 | 3 | 6.4 | 9.4 | 8.8
150475 | 03/06/1983 | 9.5 | 13.6 | 7.2 | 2.073 | 10.4 | 24 | 6 | 0 | 0 | 0.2 | 2.9 | 6.4 | 9.1 | 8.6
150475 | 03/07/1983 | 1.6 | 5.8 | -5.6 | 2.827 | 0.1 | 24 | 2.3 | 0 | 0 | 0.3 | 2.9 | 6.4 | 1.8 | 1.5
150475 | 03/08/1983 | -5 | -2 | -6.9 | 1.756 | -4.5 | 24 | 0 | 0 | 0 | 0.3 | 2.9 | 6.4 | -4 | -4.3
150475 | 03/09/1983 | -5.3 | -0.4 | -8.7 | 2.785 | -4.6 | 24 | -2.2 | 0 | 0 | 0.3 | 2.8 | 6.4 | -4.1 | -4.8
150475 | 03/10/1983 | -6.9 | -1.1 | -12.2 | 3.648 | -6.7 | 24 | -3.9 | 0 | 0 | 0.4 | 2.8 | 6.4 | -5.3 | -5.6
150475 | 03/11/1983 | -4.1 | 2.8 | -10.7 | 4.761 | -4 | 24 | -2.7 | 0 | 0 | 0.4 | 2.8 | 6.4 | -2.5 | -2.7
150475 | 03/12/1983 | 0.6 | 5.9 | -3.7 | 3.492 | 1.1 | 24 | -0.2 | 0 | 0 | 0.4 | 2.7 | 6.4 | 1.1 | 0.4
150475 | 03/13/1983 | 2 | 9.5 | -2.7 | 4.235 | 3.4 | 24 | 0 | 0 | 0 | 0.5 | 2.7 | 6.4 | 2.5 | 1.5
150475 | 03/14/1983 | -0.1 | 5.4 | -3.3 | 3.217 | 1.1 | 24 | 0.2 | 0 | 0 | 0.5 | 2.7 | 6.4 | 0.9 | -0.1
150475 | 03/15/1983 | -1.6 | 1.5 | -4.4 | 2.026 | -1.5 | 24 | 0 | 0 | 0 | 0.5 | 2.7 | 6.4 | -1.2 | -1.5
150475 | 03/16/1983 | 0 | 4.2 | -2.5 | 2.37 | 0.9 | 24 | 0 | 0 | 0 | 0.5 | 2.6 | 6.4 | 1 | 0.5
150475 | 03/17/1983 | -0.4 | 2.2 | -2.4 | 1.578 | -0.1 | 24 | 0 | 0 | 0 | 0.6 | 2.6 | 6.4 | 0.3 | -0.1
150475 | 03/18/1983 | 0 | 4.4 | -3 | 2.614 | 0.7 | 24 | 0.1 | 0 | 0 | 0.6 | 2.6 | 6.4 | 1 | 0.3
150475 | 03/19/1983 | -2 | 1.9 | -5.7 | 2.313 | -1.9 | 24 | 0 | 0 | 0 | 0.6 | 2.6 | 6.4 | -0.9 | -1.6
150475 | 03/20/1983 | -5.5 | -3.6 | -7.7 | 1.455 | -5.7 | 24 | -0.3 | 0 | 0 | 0.6 | 2.6 | 6.4 | -4.1 | -4.5
150475 | 03/21/1983 | -6.1 | -3.5 | -8.3 | 1.531 | -5.9 | 24 | -3.1 | -0.2 | 0 | 0.6 | 2.6 | 6.4 | -4.4 | -5.1
150475 | 03/22/1983 | -5.1 | -0.4 | -9.5 | 2.963 | -5 | 24 | -2.3 | -0.3 | -0.1 | 0.6 | 2.5 | 6.4 | -2.9 | -3.4
150475 | 03/23/1983 | -4.5 | 0.5 | -10 | 3.521 | -4.8 | 24 | -2.4 | -0.4 | -0.2 | 0.6 | 2.5 | 6.4 | -2.6 | -2.7
150475 | 01/01/1981 | -8.2 | -4 | -14.9 | 2.931 | -9.5 | 24 | -6.2 | -4.5 | -3.1 | 0 | 5.8 | 6.5 | -7.7 | -7.9
150475 | 01/02/1981 | -14.5 | -11.5 | -18.2 | 1.785 | -14.9 | 24 | -10.8 | -7.8 | -4 | 0 | 5.7 | 6.5 | -12.8 | -12.8
150475 | 01/03/1981 | -20.7 | -17.4 | -24.8 | 2.359 | -21.1 | 24 | -16.2 | -11.6 | -5.8 | 0 | 5.6 | 6.5 | -19.1 | -18.8
150475 | 05/10/1981 | 5.4 | 13.4 | -3.3 | 5.812 | 5.1 | 24 | 6.8 | 7 | 5.6 | 0 | 1.4 | 6.2 | 7 | 4.8
150475 | 01/04/1981 | -21.8 | -16.9 | -26.4 | 3.079 | -21.7 | 24 | -18 | -14.2 | -8 | 0 | 5.5 | 6.5 | -20.2 | -19.7
150475 | 01/27/1980 | -23.9 | -17.4 | -29.7 | 4.585 | -23.6 | 24 | -10.3 | -8.7 | -5.9 | 0 | 4.1 | 6.6 | -17.2 | -16.3
150475 | 01/28/1980 | -22.9 | -16.8 | -28.4 | 3.882 | -22.6 | 24 | -10.2 | -8.8 | -6.1 | 0 | 4 | 6.6 | -17 | -16.1
150475 | 01/29/1980 | -26.9 | -20.7 | -34.9 | 4.743 | -27.8 | 24 | -10.8 | -9.1 | -6.3 | 0 | 3.9 | 6.6 | -18.4 | -17.5
150475 | 01/30/1980 | -19.4 | -14.5 | -23.1 | 3.111 | -18.8 | 24 | -10.4 | -9.2 | -6.5 | 0 | 3.9 | 6.6 | -14.3 | -13.8
150475 | 01/31/1980 | -19.8 | -14.4 | -24.6 | 3.796 | -19.5 | 24 | -9.9 | -8.8 | -6.5 | 0 | 3.8 | 6.6 | -13.9 | -13.4
150475 | 02/01/1980 | -18.6 | -12.2 | -23.7 | 4.176 | -18 | 24 | -9.7 | -8.6 | -6.3 | 0 | 3.7 | 6.6 | -12.8 | -12.4
150475 | 04/08/1984 | 5.4 | 9.7 | 1.7 | 2.887 | 5.7 | 24 | 4.6 | 2.9 | 0 | 0.5 | 2.5 | 6.5 | 5.5 | 4.3
150475 | 04/09/1984 | 6.8 | 11.4 | 1.7 | 3.545 | 6.6 | 24 | 5.5 | 2.9 | 0 | 0.5 | 2.5 | 6.5 | 7.3 | 5.8
150475 | 04/10/1984 | 8.7 | 13.3 | 4.4 | 3.081 | 8.9 | 24 | 6.8 | 3.7 | 0 | 0.5 | 2.5 | 6.5 | 8.7 | 7.7
150475 | 04/11/1984 | 7 | 11 | 4 | 2.379 | 7.5 | 24 | 6.1 | 3.9 | 0 | 0.5 | 2.5 | 6.5 | 7 | 6.1
150475 | 04/12/1984 | 5.5 | 7.1 | 4.4 | 0.842 | 5.8 | 24 | 4.8 | 3.4 | 0 | 0.6 | 2.5 | 6.5 | 5.4 | 5
150475 | 04/13/1984 | 7.6 | 12.1 | 4.7 | 2.908 | 8.4 | 24 | 6.2 | 3.3 | 0 | 0.6 | 2.4 | 6.5 | 7.8 | 6.9
150475 | 04/14/1984 | 6.9 | 10.9 | 4.4 | 2.414 | 7.7 | 24 | 5.9 | 3.7 | 0 | 0.6 | 2.4 | 6.5 | 7 | 6.2
150475 | 04/15/1984 | 8.7 | 14 | 3.1 | 4.146 | 8.6 | 24 | 6.9 | 3.8 | 0 | 0.6 | 2.4 | 6.5 | 9 | 7.6
150475 | 04/16/1984 | 7.8 | 14.1 | 1.7 | 4.453 | 7.9 | 24 | 7.1 | 4.4 | 0 | 0.6 | 2.4 | 6.5 | 8.3 | 6.5
150475 | 04/17/1984 | 5.7 | 13.7 | -2.2 | 5.574 | 5.8 | 24 | 5.3 | 3.7 | 0 | 0.6 | 2.4 | 6.5 | 6.3 | 4.6
150475 | 04/18/1984 | 5.7 | 13.2 | -2.5 | 5.541 | 5.4 | 24 | 5.4 | 3.4 | 0 | 0.6 | 2.4 | 6.5 | 6.6 | 5.2
150475 | 04/19/1984 | 6.5 | 14.6 | -1.6 | 6.006 | 6.5 | 24 | 6 | 3.6 | 0 | 0.7 | 2.4 | 6.4 | 7.6 | 6.5
150475 | 04/20/1984 | 8.7 | 15.6 | 1.3 | 5.168 | 8.5 | 24 | 7.6 | 4.3 | 0 | 0.7 | 2.4 | 6.4 | 9.7 | 8.2
150475 | 04/21/1984 | 8.6 | 14.8 | 2.8 | 4.2 | 8.8 | 24 | 7.4 | 4.8 | 0 | 0.7 | 2.3 | 6.4 | 8.9 | 6.9
150475 | 04/22/1984 | 5.7 | 9.9 | 2.2 | 2.921 | 6.1 | 24 | 5.4 | 4.2 | 0 | 0.7 | 2.3 | 6.4 | 5.8 | 4.3
150475 | 04/23/1984 | 8.3 | 16 | -1.3 | 6.448 | 7.4 | 24 | 6.3 | 3.6 | 0 | 0.7 | 2.3 | 6.4 | 8 | 6.7
150475 | 04/24/1984 | 9.9 | 15.5 | 3.6 | 4.279 | 9.6 | 24 | 7.2 | 4.4 | 0 | 0.7 | 2.3 | 6.4 | 9 | 7.7
150475 | 04/25/1984 | 9.3 | 14.9 | 1.1 | 4.991 | 8 | 24 | 7.4 | 4.7 | 0 | 0.7 | 2.3 | 6.4 | 9.1 | 8.5
150475 | 04/26/1984 | 14.7 | 22.8 | 7.5 | 5.924 | 15.2 | 24 | 11 | 5.9 | 0 | 0.7 | 2.3 | 6.4 | 14.6 | 13.6
150475 | 04/27/1984 | 12.9 | 17.8 | 0.9 | 5.525 | 9.4 | 24 | 12.3 | 8.4 | 0.8 | 0.7 | 2.3 | 6.4 | 13 | 11.1
150475 | 04/28/1984 | 3.2 | 10 | -0.8 | 3.931 | 4.6 | 24 | 4.4 | 5.5 | 2.1 | 0.9 | 2.3 | 6.4 | 3.7 | 2
150475 | 04/29/1984 | 4 | 10.9 | -2.4 | 4.669 | 4.3 | 24 | 4.1 | 3.9 | 2.4 | 1 | 2.3 | 6.4 | 4.4 | 3.9
150475 | 04/30/1984 | 0.6 | 3.8 | -1.6 | 1.818 | 1.1 | 24 | 2 | 3.1 | 2.5 | 1.2 | 2.3 | 6.4 | 1.2 | 0.3
150475 | 05/01/1984 | 3.2 | 10.3 | -3.4 | 5.048 | 3.5 | 24 | 3.1 | 2.4 | 2.3 | 1.3 | 2.3 | 6.4 | 4 | 3
150475 | 05/02/1984 | 7.2 | 14.4 | -1 | 5.878 | 6.7 | 24 | 6.1 | 3.6 | 2.3 | 1.4 | 2.3 | 6.4 | 8.3 | 7.3
150475 | 05/03/1984 | 9.3 | 15.3 | 2 | 4.925 | 8.7 | 24 | 8.3 | 5.5 | 2.7 | 1.5 | 2.3 | 6.4 | 10.2 | 9.4
150475 | 05/04/1984 | 9.3 | 13.3 | 5 | 2.907 | 9.2 | 24 | 8.5 | 6.7 | 3.4 | 1.6 | 2.3 | 6.4 | 9.3 | 8.9
150475 | 05/05/1984 | 10.6 | 14.7 | 6.1 | 3.437 | 10.4 | 24 | 9.3 | 7.1 | 4 | 1.8 | 2.3 | 6.4 | 10.5 | 9.6
150475 | 05/06/1984 | 11.2 | 15.8 | 5.9 | 3.375 | 10.9 | 24 | 9.4 | 7.5 | 4.6 | 2 | 2.3 | 6.4 | 11 | 10.3
150475 | 05/07/1984 | 7.3 | 11.4 | 0.7 | 3.105 | 6.1 | 24 | 8.3 | 7.8 | 5 | 2.2 | 2.3 | 6.4 | 7.6 | 6.3
150475 | 05/08/1984 | 4.9 | 10.8 | -1.7 | 4.27 | 4.6 | 24 | 4.9 | 5.7 | 5.1 | 2.4 | 2.3 | 6.4 | 5.2 | 3
150475 | 09/13/1984 | 15.1 | 20.2 | 9.1 | 3.522 | 14.7 | 24 | 15.8 | 15.8 | 15 | 14.7 | 12 | 6.5 | 15.2 | 13.9
150475 | 05/10/1984 | 13.3 | 21.1 | 6.1 | 5.482 | 13.6 | 24 | 11.4 | 8.1 | 5.2 | 2.8 | 2.4 | 6.4 | 13.6 | 12.1
150475 | 05/11/1984 | 12 | 18.9 | 5.3 | 5.164 | 12.1 | 24 | 11.3 | 9.3 | 5.8 | 2.9 | 2.4 | 6.4 | 12.2 | 9.9
150475 | 05/12/1984 | 11.2 | 18.2 | 2.1 | 5.634 | 10.2 | 24 | 10.7 | 9.1 | 6.3 | 3.1 | 2.5 | 6.4 | 12.3 | 11.2
150475 | 05/13/1984 | 12.3 | 17.4 | 7.3 | 3.334 | 12.4 | 24 | 12.1 | 10.1 | 6.7 | 3.4 | 2.5 | 6.4 | 12.8 | 11.7
150475 | 05/14/1984 | 12 | 18.7 | 4.4 | 5.345 | 11.6 | 24 | 11.4 | 9.9 | 7.1 | 3.6 | 2.5 | 6.4 | 12.5 | 11.2
150475 | 05/15/1984 | 12.4 | 19.6 | 4.9 | 5.354 | 12.3 | 24 | 11.6 | 10 | 7.4 | 3.8 | 2.6 | 6.4 | 12.8 | 11.3
150475 | 05/16/1984 | 12.9 | 19.4 | 7.7 | 4.172 | 13.6 | 24 | 11.7 | 10.2 | 7.6 | 4 | 2.6 | 6.4 | 13 | 11.7
150475 | 05/17/1984 | 17.5 | 24.6 | 11.5 | 5.24 | 18.1 | 24 | 15.4 | 11.7 | 8 | 4.2 | 2.7 | 6.4 | 17.6 | 16.1
150475 | 05/18/1984 | 17.2 | 24.9 | 8.1 | 6.119 | 16.5 | 24 | 15.4 | 12.7 | 8.6 | 4.5 | 2.7 | 6.4 | 17.1 | 16.4
150475 | 05/19/1984 | 16.5 | 23.4 | 8.8 | 5.221 | 16.1 | 24 | 15.9 | 13.4 | 9.2 | 4.7 | 2.8 | 6.4 | 17.1 | 15.8
150475 | 05/20/1984 | 16.8 | 24.1 | 7.4 | 5.89 | 15.8 | 24 | 16 | 13.6 | 9.7 | 5 | 2.8 | 6.4 | 17.7 | 16.7
150475 | 05/21/1984 | 16.1 | 22.1 | 12.1 | 3.278 | 17.1 | 24 | 15.7 | 14.2 | 10.2 | 5.2 | 2.9 | 6.4 | 16 | 15.3
150475 | 05/22/1984 | 15.3 | 21.5 | 9.3 | 4.553 | 15.4 | 24 | 14.8 | 13.5 | 10.4 | 5.5 | 2.9 | 6.3 | 15.7 | 13.6
150475 | 05/23/1984 | 14.7 | 21.5 | 5.9 | 5.51 | 13.7 | 24 | 14 | 12.9 | 10.5 | 5.8 | 3 | 6.3 | 15.2 | 13.4
150475 | 05/24/1984 | 15.2 | 22.7 | 10.6 | 3.774 | 16.7 | 24 | 14.5 | 13.2 | 10.6 | 6 | 3.1 | 6.3 | 15.2 | 13.6
150475 | 05/25/1984 | 11.4 | 15.8 | 6.5 | 2.961 | 11.2 | 24 | 12.5 | 12.6 | 10.6 | 6.2 | 3.2 | 6.3 | 12.1 | 10.5
150475 | 05/26/1984 | 10.5 | 16 | 3 | 4.443 | 9.5 | 24 | 11 | 11.2 | 10.4 | 6.4 | 3.2 | 6.3 | 10.9 | 9.7
150475 | 05/27/1984 | 10.4 | 15.4 | 4.6 | 3.49 | 10 | 24 | 10.1 | 10.5 | 10 | 6.6 | 3.3 | 6.3 | 10 | 9.8
150475 | 05/28/1984 | 11.2 | 17 | 4.2 | 4.407 | 10.6 | 24 | 11.3 | 10.5 | 9.7 | 6.7 | 3.4 | 6.3 | 11.7 | 10.4
150475 | 05/29/1984 | 13.6 | 19.6 | 4 | 5.427 | 11.8 | 24 | 11.8 | 10.7 | 9.6 | 6.8 | 3.5 | 6.3 | 12.9 | 12
150475 | 05/30/1984 | 15.3 | 21.7 | 5.9 | 5.605 | 13.8 | 24 | 13.5 | 11.5 | 9.6 | 6.9 | 3.6 | 6.3 | 15.5 | 13.8
150475 | 05/31/1984 | 18.5 | 25.7 | 10.6 | 5.382 | 18.2 | 24 | 16.5 | 13.2 | 9.9 | 7 | 3.6 | 6.3 | 19 | 16.8
150475 | 06/01/1984 | 18.7 | 26 | 12.7 | 4.865 | 19.4 | 24 | 18.1 | 15.1 | 10.6 | 7.1 | 3.7 | 6.3 | 19.2 | 18.2
150475 | 06/02/1984 | 16 | 22.8 | 9.6 | 4.944 | 16.2 | 24 | 15.6 | 14.6 | 11.2 | 7.2 | 3.8 | 6.3 | 16.2 | 14.6
150475 | 06/03/1984 | 18.5 | 25.9 | 9.4 | 6.02 | 17.7 | 24 | 16.7 | 14.5 | 11.5 | 7.4 | 3.9 | 6.3 | 18.4 | 17.2
150475 | 06/04/1984 | 17.6 | 20.3 | 11.9 | 2.995 | 16.1 | 24 | 16.5 | 15.1 | 11.8 | 7.6 | 3.9 | 6.3 | 17.5 | 17
150475 | 06/05/1984 | 22 | 26.9 | 18 | 3.131 | 22.5 | 24 | 19.7 | 16.1 | 12.2 | 7.8 | 4 | 6.3 | 22 | 21.2
150475 | 06/06/1984 | 22 | 25.9 | 17.3 | 2.352 | 21.6 | 24 | 20.5 | 17.5 | 12.8 | 8 | 4.1 | 6.3 | 21.8 | 21.2
150475 | 06/07/1984 | 19.9 | 22.5 | 15.4 | 2.452 | 19 | 24 | 18.6 | 17.2 | 13.3 | 8.2 | 4.2 | 6.3 | 19.5 | 19.2
150475 | 06/08/1984 | 19.2 | 23 | 14.2 | 2.809 | 18.6 | 24 | 18.9 | 17.2 | 13.6 | 8.4 | 4.3 | 6.3 | 19.2 | 18
150475 | 06/09/1984 | 17.2 | 21.9 | 12.2 | 3.284 | 17.1 | 24 | 16.9 | 16.3 | 13.8 | 8.7 | 4.4 | 6.3 | 17.1 | 16.8
150475 | 06/10/1984 | 14.6 | 17.8 | 10.1 | 2.266 | 14 | 24 | 15.3 | 15.5 | 13.7 | 8.9 | 4.5 | 6.3 | 14.6 | 14.5
150475 | 06/11/1984 | 14.7 | 19.2 | 8.4 | 3.642 | 13.8 | 24 | 13.6 | 14 | 13.4 | 9 | 4.6 | 6.3 | 14.3 | 14.1
150475 | 06/12/1984 | 20.6 | 25.3 | 16 | 3.031 | 20.7 | 24 | 18.7 | 15.4 | 13.1 | 9.2 | 4.7 | 6.3 | 20.5 | 20.2
150475 | 06/13/1984 | 17.9 | 22.8 | 12.3 | 3.843 | 17.6 | 24 | 17.7 | 16.3 | 13.4 | 9.3 | 4.8 | 6.3 | 18 | 17.5
150475 | 06/14/1984 | 16.2 | 22.8 | 10 | 3.926 | 16.4 | 24 | 16.2 | 15.7 | 13.5 | 9.4 | 4.8 | 6.3 | 16.5 | 16.1
150475 | 06/15/1984 | 17.9 | 20.9 | 14.2 | 2.602 | 17.6 | 24 | 16.9 | 15.6 | 13.5 | 9.6 | 4.9 | 6.3 | 17.8 | 17.6
150475 | 06/16/1984 | 18.9 | 22.6 | 14.9 | 2.729 | 18.8 | 24 | 17.9 | 16.1 | 13.6 | 9.7 | 5 | 6.3 | 19 | 18.7
150475 | 06/17/1984 | 21.2 | 25.7 | 16.2 | 3.53 | 21 | 24 | 19.8 | 17 | 13.8 | 9.8 | 5.1 | 6.3 | 21.4 | 21.3
150475 | 06/18/1984 | 19.7 | 23.7 | 13.4 | 3.244 | 18.6 | 24 | 19.4 | 17.8 | 14.3 | 9.9 | 5.2 | 6.3 | 19.6 | 18.7
150475 | 06/19/1984 | 16.8 | 21.7 | 11.4 | 3.45 | 16.6 | 24 | 16.5 | 16.6 | 14.4 | 10.1 | 5.3 | 6.3 | 16.5 | 16.4
150475 | 06/20/1984 | 18.8 | 23.9 | 13.6 | 3.779 | 18.8 | 24 | 17.6 | 16.2 | 14.4 | 10.2 | 5.4 | 6.3 | 18.8 | 18.3
150475 | 06/21/1984 | 20.3 | 23.4 | 16.3 | 2.56 | 19.9 | 24 | 19 | 17.1 | 14.4 | 10.3 | 5.5 | 6.3 | 20.2 | 19.7
150475 | 06/22/1984 | 21.7 | 25.8 | 18.2 | 2.726 | 22 | 24 | 20.4 | 17.9 | 14.7 | 10.5 | 5.6 | 6.3 | 21.7 | 21.5
150475 | 06/23/1984 | 19.5 | 23.4 | 13.6 | 2.902 | 18.5 | 24 | 19.5 | 18.3 | 15 | 10.6 | 5.7 | 6.3 | 19.6 | 18.4
150475 | 06/24/1984 | 18 | 23.7 | 11.9 | 4.571 | 17.8 | 24 | 17.6 | 17.2 | 15.1 | 10.8 | 5.8 | 6.3 | 18 | 16.9
150475 | 06/25/1984 | 20.3 | 26.1 | 13.3 | 4.706 | 19.7 | 24 | 18.4 | 16.9 | 15.1 | 10.9 | 5.9 | 6.3 | 19.6 | 19.2
150475 | 06/26/1984 | 21 | 27.8 | 14.7 | 4.321 | 21.3 | 24 | 20 | 18.1 | 15.1 | 11 | 6 | 6.3 | 20.9 | 19.6
150475 | 06/27/1984 | 18.7 | 23.7 | 12.9 | 4.094 | 18.3 | 24 | 18.4 | 17.7 | 15.3 | 11.1 | 6.1 | 6.3 | 19 | 17.7
150475 | 06/28/1984 | 19.4 | 24.3 | 14.3 | 4.096 | 19.3 | 24 | 18.8 | 17.5 | 15.4 | 11.2 | 6.2 | 6.3 | 19.3 | 19.1
150475 | 06/29/1984 | 18.3 | 24.3 | 10.7 | 4.869 | 17.5 | 24 | 18.3 | 17.4 | 15.4 | 11.4 | 6.3 | 6.3 | 18.7 | 18.3
150475 | 06/30/1984 | 18.7 | 24.3 | 10.7 | 4.839 | 17.5 | 24 | 18.3 | 17.3 | 15.4 | 11.5 | 6.4 | 6.3 | 19 | 18.5
150475 | 07/01/1984 | 20.3 | 25.4 | 13.2 | 4.279 | 19.3 | 24 | 19.3 | 17.7 | 15.4 | 11.6 | 6.5 | 6.3 | 20.5 | 19.7
150475 | 07/02/1984 | 22.4 | 27.1 | 16.5 | 3.877 | 21.8 | 24 | 20.8 | 18.5 | 15.6 | 11.7 | 6.6 | 6.3 | 22.5 | 21.6
150475 | 07/03/1984 | 22.3 | 25.6 | 19.2 | 2.262 | 22.4 | 24 | 21.3 | 19.4 | 15.9 | 11.8 | 6.7 | 6.3 | 21.9 | 21.7
150475 | 07/04/1984 | 20.5 | 24.9 | 14.8 | 3.265 | 19.9 | 24 | 20 | 19 | 16.2 | 11.9 | 6.8 | 6.3 | 20.5 | 19.5
150475 | 07/05/1984 | 18.8 | 23.2 | 13.4 | 3.125 | 18.3 | 24 | 19 | 18.5 | 16.3 | 12 | 6.9 | 6.3 | 18.9 | 17.7
150475 | 07/06/1984 | 14.5 | 19.2 | 9.7 | 3.442 | 14.5 | 24 | 16 | 17 | 16.2 | 12.1 | 7 | 6.3 | 15.2 | 14.1
150475 | 07/07/1984 | 16.4 | 21.9 | 9 | 4.646 | 15.5 | 24 | 16 | 15.9 | 15.7 | 12.2 | 7.1 | 6.3 | 16.7 | 15.9
150475 | 07/08/1984 | 19.7 | 25.9 | 13.4 | 4.583 | 19.7 | 24 | 18.3 | 16.6 | 15.4 | 12.3 | 7.2 | 6.3 | 19.9 | 19.2
150475 | 07/09/1984 | 22.4 | 27.3 | 18.2 | 3.3 | 22.8 | 24 | 21 | 18.4 | 15.5 | 12.3 | 7.3 | 6.3 | 22.2 | 22.2
150475 | 07/10/1984 | 18.9 | 21.6 | 15.1 | 1.723 | 18.4 | 24 | 18.7 | 18.5 | 15.9 | 12.4 | 7.3 | 6.3 | 18.2 | 18.2
150475 | 07/11/1984 | 20.8 | 27 | 13.5 | 5.088 | 20.3 | 24 | 19.2 | 17.7 | 16 | 12.5 | 7.4 | 6.3 | 20.3 | 19.8
150475 | 07/12/1984 | 22.7 | 28.6 | 14.8 | 5.049 | 21.7 | 24 | 20.6 | 18.5 | 16 | 12.5 | 7.5 | 6.3 | 22.2 | 21.9
150475 | 07/13/1984 | 23.6 | 28 | 18.8 | 3.286 | 23.4 | 24 | 22.1 | 19.7 | 16.4 | 12.6 | 7.6 | 6.3 | 23.6 | 22.3
150475 | 08/11/1980 | 20.7 | 25.7 | 16.2 | 3.656 | 21 | 24 | 20.6 | 19.7 | 18.4 | 15.2 | 9.3 | 6.2 | 20.9 | 19.8
150475 | 08/12/1980 | 20.8 | 27 | 14.9 | 4.26 | 21 | 24 | 20.2 | 19.6 | 18.3 | 15.2 | 9.4 | 6.2 | 20.8 | 19.6
150475 | 09/16/1987 | 18.1 | 21.7 | 15 | 2.401 | 18.4 | 24 | 17.5 | 16.8 | 15.9 | 15.4 | 12.8 | 6.3 | 17.7 | 17.6
150475 | 02/02/1980 | -16.1 | -11.1 | -21.2 | 3.207 | -16.2 | 24 | -9.1 | -8.2 | -6.1 | 0 | 3.7 | 6.6 | -11.9 | -11.7
150475 | 02/03/1980 | -17.1 | -9.6 | -22.3 | 4.069 | -16 | 24 | -8.8 | -7.9 | -5.9 | 0 | 3.6 | 6.6 | -11.9 | -11.6
150475 | 02/04/1980 | -13.3 | -8.2 | -20.2 | 5.086 | -14.2 | 24 | -8.5 | -7.7 | -5.7 | 0 | 3.6 | 6.6 | -11.8 | -11.6
150475 | 02/05/1980 | -9.2 | -7.1 | -14.8 | 2.006 | -11 | 24 | -7.1 | -6.8 | -5.4 | 0 | 3.5 | 6.6
150475 | 02/06/1980 | -11.9 | -6.4 | -16.4 | 3.417 | -11.4 | 24 | -6.6 | -6.2 | -4.9 | 0 | 3.4 | 6.6
150475 | 02/07/1980 | -9.9 | -4.3 | -13.8 | 3.277 | -9.1 | 24 | -6.3 | -5.8 | -4.5 | 0 | 3.4 | 6.6
150475 | 02/08/1980 | -10.4 | -4.8 | -14.8 | 3.579 | -9.8 | 24 | -6 | -5.5 | -4.2 | 0 | 3.3 | 6.6
150475 | 02/09/1980 | -11.3 | -6.7 | -16.2 | 3.3 | -11.5 | 24 | -5.6 | -5.1 | -3.9 | 0 | 3.3 | 6.6
150475 | 02/10/1980 | -9 | -5.4 | -12.8 | 2.059 | -9.1 | 24 | -5.1 | -4.7 | -3.7 | 0 | 3.2 | 6.6
150475 | 02/11/1980 | -12.4 | -7.1 | -16.2 | 3.111 | -11.7 | 24 | -4.9 | -4.4 | -3.4 | 0 | 3.2 | 6.6
150475 | 02/12/1980 | -13 | -8 | -18.3 | 3.625 | -13.2 | 24 | -4.9 | -4.3 | -3.2 | 0 | 3.1 | 6.6
150475 | 02/13/1980 | -10.6 | -7.1 | -14.5 | 2.141 | -10.8 | 24 | -4.7 | -4.2 | -3.1 | 0 | 3.1 | 6.6
150475 | 02/14/1980 | -14.8 | -10.5 | -21.8 | 3.582 | -16.2 | 24 | -4.7 | -4.1 | -3 | 0 | 3.1 | 6.6
150475 | 02/15/1980 | -14.2 | -11.3 | -17.9 | 1.904 | -14.6 | 24 | -4.7 | -4.2 | -3 | 0 | 3 | 6.6
150475 | 02/16/1980 | -16.7 | -10.6 | -24.1 | 4.034 | -17.4 | 24 | -5 | -4.2 | -2.9 | 0 | 3 | 6.6
150475 | 02/17/1980 | -15.1 | -7.2 | -21.8 | 4.996 | -14.5 | 24 | -5.2 | -4.4 | -3 | 0 | 2.9 | 6.6
150475 | 02/18/1980 | -5.8 | -0.1 | -10.9 | 3.899 | -5.5 | 24 | -4.9 | -4.4 | -3.1 | 0 | 2.9 | 6.6
150475 | 02/19/1980 | -2.8 | -0.3 | -5.7 | 1.83 | -3 | 24 | -4 | -3.8 | -3 | 0 | 2.8 | 6.6
150475 | 02/20/1980 | -2.7 | 0.1 | -6.1 | 1.758 | -3 | 24 | -4.3 | -3.7 | -2.7 | 0 | 2.8 | 6.6 | -3.1 | -3.7
150475 | 02/21/1980 | -1.6 | 0.2 | -3.6 | 1.312 | -1.7 | 24 | -3.6 | -3.5 | -2.7 | 0 | 2.8 | 6.5 | -1.7 | -2.1
150475 | 02/22/1980 | -4.8 | 0.4 | -13.4 | 3.832 | -6.5 | 24 | -3.3 | -3 | -2.4 | 0 | 2.7 | 6.5 | -2.9 | -3.2
150475 | 02/23/1980 | -10.8 | -6.3 | -15.6 | 3.406 | -11 | 24 | -5.4 | -4 | -2.4 | 0 | 2.7 | 6.5 | -7.6 | -7.6
150475 | 02/24/1980 | -10.1 | -7.2 | -14.2 | 1.919 | -10.7 | 24 | -5.5 | -4.5 | -2.8 | 0 | 2.7 | 6.5 | -7.2 | -7.5
150475 | 02/25/1980 | -17.6 | -12.3 | -22 | 2.801 | -17.2 | 24 | -8.1 | -5.8 | -3.3 | 0 | 2.6 | 6.5 | -13.1 | -12.7
150475 | 02/26/1980 | -10.2 | -0.5 | -23.7 | 8.133 | -12.1 | 24 | -8 | -7.1 | -4.2 | 0 | 2.6 | 6.5 | -7.5 | -8.1
150475 | 02/27/1980 | -12.1 | -9.5 | -14.5 | 1.296 | -12 | 24 | -7 | -6 | -4.3 | 0 | 2.5 | 6.5 | -9 | -9
150475 | 02/28/1980 | -16.1 | -11.2 | -25.4 | 3.706 | -18.3 | 24 | -8.1 | -6.6 | -4.4 | 0 | 2.5 | 6.5 | -11.6 | -11.6
150475 | 02/29/1980 | -23.5 | -14.7 | -32.8 | 6.201 | -23.8 | 24 | -11.8 | -8.9 | -5 | 0 | 2.5 | 6.5 | -17.2 | -16.7
150475 | 03/01/1980 | -20.6 | -11.4 | -30.4 | 6.474 | -20.9 | 24 | -12.1 | -10 | -6 | 0 | 2.5 | 6.5 | -15.1 | -14.8
150475 | 03/02/1980 | -10.6 | -2 | -19.4 | 5.652 | -10.7 | 24 | -9.4 | -9 | -6.5 | 0 | 2.4 | 6.5 | -8.4 | -9
150475 | 03/03/1980 | -7.6 | -2 | -11.9 | 3.447 | -7 | 24 | -6.9 | -7 | -5.9 | 0 | 2.4 | 6.5 | -5.5 | -6
150475 | 03/04/1980 | -15.8 | -10.6 | -23.1 | 2.946 | -16.9 | 24 | -8.9 | -7 | -5.1 | 0 | 2.4 | 6.5 | -12.8 | -12.5
150475 | 03/05/1980 | -17.5 | -12.8 | -23.8 | 3.533 | -18.3 | 24 | -11.4 | -9.2 | -5.5 | 0 | 2.3 | 6.5 | -14.3 | -14.1
150475 | 03/06/1980 | -11 | -5.8 | -18.1 | 3.482 | -12 | 24 | -9.4 | -8.7 | -6 | 0 | 2.3 | 6.5 | -9.3 | -9.5
150475 | 03/07/1980 | -10 | -3.1 | -14.9 | 4.067 | -9 | 24 | -7.5 | -7.2 | -5.7 | 0 | 2.3 | 6.5 | -6.8 | -7
150475 | 03/08/1980 | -9.1 | -1.1 | -13.7 | 4.684 | -7.4 | 24 | -6.9 | -6.5 | -5.1 | 0 | 2.2 | 6.5 | -6.3 | -6.6
150475 | 03/09/1980 | -5.2 | 2.2 | -13.1 | 5.594 | -5.5 | 24 | -5.4 | -5.6 | -4.5 | 0 | 2.2 | 6.5 | -3.6 | -4.3
150475 | 03/10/1980 | -13.2 | -1.5 | -18.1 | 4.372 | -9.8 | 24 | -8.3 | -5.9 | -4 | 0 | 2.2 | 6.5 | -11.5 | -11.5
150475 | 03/11/1980 | -14.1 | -8.4 | -21.4 | 5.151 | -14.9 | 24 | -9.7 | -8.2 | -4.8 | 0 | 2.2 | 6.5 | -10.3 | -10.7
150475 | 03/12/1980 | -6.7 | -2.2 | -11.3 | 3.415 | -6.8 | 24 | -6.6 | -6.6 | -4.9 | 0 | 2.1 | 6.5 | -5.8 | -6.4
150475 | 03/13/1980 | -5.9 | -0.9 | -10.5 | 3.053 | -5.7 | 24 | -4.8 | -4.8 | -4.2 | 0 | 2.1 | 6.5 | -3.8 | -4.3
150475 | 03/14/1980 | -5.1 | 1.1 | -9.8 | 3.866 | -4.4 | 24 | -4.2 | -4.3 | -3.6 | 0 | 2.1 | 6.5 | -2.7 | -3.4
150475 | 03/15/1980 | -1.2 | 4.6 | -8.1 | 5.112 | -1.8 | 24 | -2.7 | -3.3 | -3 | 0 | 2.1 | 6.5 | -0.6 | -1.3
150475 | 03/16/1980 | -1 | 1.9 | -7.3 | 3.119 | -2.7 | 24 | -0.5 | -1.1 | -2 | 0 | 2 | 6.5 | -0.8 | -1.2
150475 | 03/17/1980 | -4.9 | 1.3 | -11.6 | 4.085 | -5.2 | 24 | -3.1 | -2.4 | -1.6 | 0 | 2 | 6.5 | -3.3 | -3.9
150475 | 03/18/1980 | -0.1 | 8.8 | -7.3 | 5.706 | 0.8 | 24 | -2.3 | -2.4 | -1.7 | 0 | 2 | 6.5 | 0 | -0.7
150475 | 03/19/1980 | 3.4 | 10.4 | -1.2 | 4.404 | 4.6 | 24 | -0.1 | -0.6 | -1.2 | 0 | 2 | 6.5 | 3.2 | 2.2
150475 | 03/20/1980 | 0.1 | 5.7 | -4.9 | 3.381 | 0.4 | 24 | 0.3 | -0.2 | -0.6 | 0 | 2 | 6.5 | 1.1 | -0.1
150475 | 03/21/1980 | -3.9 | 0.6 | -6.9 | 2.594 | -3.2 | 24 | -0.2 | -0.2 | -0.3 | 0 | 1.9 | 6.5 | -2.4 | -3.1
150475 | 03/22/1980 | -4.3 | -2.1 | -6.3 | 1.572 | -4.2 | 24 | -0.7 | -0.4 | -0.3 | 0 | 1.9 | 6.5 | -2.7 | -3.1
150475 | 03/23/1980 | -2.3 | 2.8 | -7.1 | 3.514 | -2.2 | 24 | -1.3 | -1.1 | -0.5 | 0 | 1.9 | 6.5 | -0.7 | -1.5
150475 | 03/24/1980 | -2.4 | 3.3 | -6.7 | 3.562 | -1.7 | 24 | -1.1 | -1 | -0.6 | 0 | 1.9 | 6.4 | -0.7 | -1.5
150475 | 03/25/1980 | -1 | 4.8 | -6.4 | 3.765 | -0.8 | 24 | -0.9 | -0.8 | -0.6 | 0 | 1.9 | 6.4 | 0.3 | -0.2
150475 | 03/26/1980 | 1.4 | 6.1 | -1.8 | 3.16 | 2.2 | 24 | 0 | -0.2 | -0.4 | 0 | 1.8 | 6.4 | 1.8 | 1
150475 | 03/27/1980 | 1.3 | 7.3 | -2.9 | 3.756 | 2.2 | 24 | 0.2 | -0.1 | -0.2 | 0 | 1.8 | 6.4 | 2.3 | 1.5
150475 | 03/28/1980 | 2.1 | 7.9 | -2.9 | 3.784 | 2.5 | 24 | 1 | 0 | -0.1 | 0 | 1.8 | 6.4 | 2.8 | 1.7
150475 | 03/29/1980 | 2.3 | 8.9 | -2 | 4.02 | 3.5 | 24 | 1.8 | 0 | 0 | 0 | 1.8 | 6.4 | 3.2 | 2.1
150475 | 03/30/1980 | 3 | 10.4 | -3.6 | 5.036 | 3.4 | 24 | 2 | 0 | 0 | 0 | 1.8 | 6.4 | 3.5 | 2.3
150475 | 03/31/1980 | 3.1 | 10.6 | -3.3 | 5.303 | 3.7 | 24 | 2.2 | 0 | 0 | 0 | 1.8 | 6.4 | 3.4 | 2.6
150475 | 04/01/1980 | 4.3 | 12.7 | -3 | 5.555 | 4.9 | 24 | 2.4 | 0 | 0 | 0 | 1.7 | 6.4 | 4.3 | 3.3
150475 | 04/02/1980 | 6 | 14.8 | -2.9 | 6.52 | 6 | 24 | 4 | 0 | 0 | 0 | 1.7 | 6.4 | 6.9 | 5.1
150475 | 04/03/1980 | 2.2 | 4.8 | -1.5 | 1.84 | 1.7 | 24 | 1.7 | 0 | 0 | 0 | 1.7 | 6.4 | 2 | 1
150475 | 04/04/1980 | 3.9 | 11.5 | -2.8 | 5.45 | 4.4 | 24 | 2.7 | 0 | 0 | 0 | 1.7 | 6.4 | 4.6 | 2.8
150475 | 04/05/1980 | 7.2 | 16.1 | -1.7 | 6.614 | 7.2 | 24 | 4.7 | 0 | 0 | 0 | 1.7 | 6.4 | 7.9 | 5.8
150475 | 04/06/1980 | 11.6 | 20.4 | 4.9 | 5.819 | 12.7 | 24 | 7.8 | 2.1 | 0 | 0 | 1.7 | 6.4 | 11.7 | 9.9
150475 | 04/07/1980 | 9 | 12.6 | 5.6 | 1.915 | 9.1 | 24 | 7.8 | 4.4 | 0 | 0 | 1.7 | 6.4 | 9.1 | 8.7
150475 | 04/08/1980 | 2.8 | 5.4 | 0.7 | 1.435 | 3.1 | 24 | 3.9 | 3.4 | 0 | 0 | 1.7 | 6.4 | 3.2 | 2.3
150475 | 04/09/1980 | -0.3 | 2.7 | -2.9 | 1.861 | -0.1 | 24 | 1.1 | 1.4 | 0 | 0 | 1.6 | 6.4 | 0.7 | -0.2
150475 | 04/10/1980 | -0.1 | 4.4 | -4.1 | 2.91 | 0.2 | 24 | 0.7 | 0.6 | 0 | 0 | 1.6 | 6.4 | 0.7 | 0.2
150475 | 04/11/1980 | 0.9 | 7.1 | -4.1 | 4.164 | 1.5 | 24 | 1.2 | 0.6 | 0 | 0 | 1.6 | 6.4 | 2.2 | 1
150475 | 04/12/1980 | 0.7 | 5.9 | -4.2 | 3.994 | 0.9 | 24 | 1.2 | 0.7 | 0 | 0 | 1.6 | 6.4 | 1.7 | 0.2
150475 | 04/13/1980 | -0.6 | 4.3 | -4.3 | 3.33 | 0 | 24 | 0.6 | 0.5 | 0 | 0 | 1.6 | 6.4 | 0.3 | -0.3
150475 | 04/14/1980 | 3 | 11.2 | -5 | 5.829 | 3.1 | 24 | 2.2 | 0.7 | 0 | 0 | 1.6 | 6.4 | 4.1 | 2.7
150475 | 04/15/1980 | 4.9 | 11.6 | -1.2 | 4.614 | 5.2 | 24 | 4.2 | 1.9 | 0 | 0 | 1.6 | 6.4 | 5.6 | 3.8
150475 | 04/16/1980 | 6.9 | 16.2 | -2.6 | 6.549 | 6.8 | 24 | 5.1 | 2.6 | 0 | 0 | 1.6 | 6.4 | 7.4 | 5.7
150475 | 04/17/1980 | 12.6 | 21.7 | 3 | 6.809 | 12.4 | 24 | 9.6 | 4.5 | 0 | 0 | 1.6 | 6.4 | 12.8 | 11.1
150475 | 04/18/1980 | 14.5 | 23 | 5.6 | 6.397 | 14.3 | 24 | 11.5 | 6.3 | 0 | 0 | 1.5 | 6.4 | 14.8 | 12.2
150475 | 04/19/1980 | 14.2 | 23.1 | 7.2 | 6.054 | 15.2 | 24 | 12.3 | 7.4 | 0 | 0 | 1.5 | 6.4 | 14.6 | 12.4
150475 | 04/20/1980 | 16.7 | 26.4 | 6.5 | 7.193 | 16.5 | 24 | 13.1 | 7.6 | 0 | 0 | 1.5 | 6.4 | 16.8 | 15.1
150475 | 04/21/1980 | 20.9 | 31.7 | 10.5 | 7.725 | 21.1 | 24 | 16.5 | 9.4 | 0 | 0 | 1.5 | 6.4 | 20.8 | 18.1
150475 | 04/22/1980 | 17.9 | 26.7 | 9.2 | 5.525 | 18 | 24 | 16.2 | 10.7 | 0 | 0 | 1.5 | 6.3 | 18.5 | 14.6
150475 | 04/23/1980 | 10 | 17.6 | 2.8 | 5.097 | 10.2 | 24 | 10.6 | 8.5 | 0 | 0 | 1.5 | 6.3 | 11.1 | 8
150475 | 04/24/1980 | 6.7 | 15.3 | -2 | 5.94 | 6.7 | 24 | 7.4 | 5.9 | 0 | 0 | 1.5 | 6.3 | 8.3 | 5.9
150475 | 04/25/1980 | 8.9 | 15.1 | 2 | 4.583 | 8.6 | 24 | 8 | 5.3 | 0 | 0 | 1.5 | 6.3 | 9.7 | 8.1
150475 | 04/26/1980 | 8.3 | 14 | 3.1 | 4.107 | 8.6 | 24 | 7.9 | 5.4 | 0.2 | 0 | 1.5 | 6.3 | 9 | 7.6
150475 | 04/27/1980 | 12.3 | 21.5 | 3.3 | 6.928 | 12.4 | 24 | 10.3 | 6.1 | 1.2 | 0 | 1.5 | 6.3 | 13.2 | 10.8
150475 | 04/28/1980 | 10.9 | 19.6 | 1.8 | 6.416 | 10.7 | 24 | 10.1 | 7.2 | 2.2 | 0 | 1.5 | 6.3 | 11.8 | 9.2
150475 | 04/29/1980 | 12.1 | 19.6 | 2.9 | 6.048 | 11.3 | 24 | 10.7 | 7.7 | 2.9 | 0 | 1.4 | 6.3 | 12.8 | 10.8
150475 | 04/30/1980 | 16.2 | 24.1 | 8.7 | 5.977 | 16.4 | 24 | 14 | 9.3 | 3.7 | 0 | 1.4 | 6.3 | 16.9 | 14.8
150475 | 05/01/1980 | 16.7 | 24.9 | 6.8 | 6.66 | 15.9 | 24 | 14.8 | 10.8 | 4.7 | 0 | 1.4 | 6.3 | 17 | 15.9
150475 | 05/02/1980 | 18.1 | 26.1 | 7.9 | 6.458 | 17 | 24 | 15.6 | 11.7 | 5.5 | 0 | 1.4 | 6.3 | 17.7 | 16.9
150475 | 12/25/1985 | -22 | -18.2 | -25.4 | 2.733 | -21.8 | 24 | -3 | -1.9 | 0 | 2.1 | 5.8 | 6.4
150475 | 12/26/1985 | -12 | -4.5 | -17.4 | 3.035 | -11 | 24 | -3.1 | -2.1 | 0 | 2 | 5.7 | 6.4
150475 | 01/05/1981 | -12.2 | -5 | -20.1 | 5.835 | -12.6 | 24 | -13.3 | -13.1 | -9.2 | 0 | 5.4 | 6.5 | -12.5 | -12.9
150475 | 01/06/1981 | -12.7 | -8.3 | -20.8 | 4.171 | -14.6 | 24 | -10.9 | -9.8 | -8.4 | 0 | 5.3 | 6.5 | -12.3 | -12.3
150475 | 01/07/1981 | -19.4 | -16.7 | -22.5 | 1.917 | -19.6 | 24 | -15.9 | -12.9 | -8.4 | 0 | 5.2 | 6.5 | -17.6 | -17.4
150475 | 01/08/1981 | -16.6 | -11.8 | -20.7 | 3.064 | -16.3 | 24 | -15 | -13.2 | -9.1 | 0 | 5.1 | 6.5 | -15.7 | -15.5
150475 | 01/09/1981 | -17.6 | -14.2 | -22.5 | 2.571 | -18.4 | 24 | -14.9 | -12.6 | -9.1 | 0 | 5 | 6.5 | -16.7 | -16.4
150475 | 01/10/1981 | -19.4 | -14.9 | -22.8 | 2.333 | -18.9 | 24 | -17 | -14.3 | -9.5 | 0 | 4.9 | 6.5 | -18.5 | -18.1
150475 | 09/17/1987 | 15.1 | 18.8 | 11.7 | 2.085 | 15.3 | 24 | 15.8 | 16.5 | 16 | 15.4 | 12.9 | 6.3 | 14.9 | 14.9
150475 | 09/18/1987 | 12.2 | 15.5 | 8.6 | 2.215 | 12.1 | 24 | 13.5 | 15.2 | 15.9 | 15.3 | 12.9 | 6.3 | 12 | 12.3
150475 | 09/19/1987 | 10.8 | 13.6 | 7.2 | 2.312 | 10.4 | 24 | 11.5 | 13.6 | 15.4 | 15.3 | 12.9 | 6.3 | 10.6 | 10.5
150475 | 09/20/1987 | 13.3 | 18.1 | 9.3 | 3.199 | 13.7 | 24 | 13.2 | 13.4 | 14.9 | 15.2 | 12.9 | 6.3 | 13.5 | 12.5
150475 | 09/21/1987 | 13.9 | 19.4 | 9 | 3.802 | 14.2 | 24 | 14 | 13.9 | 14.6 | 15.1 | 12.9 | 6.3 | 14.3 | 13.2
150475 | 09/22/1987 | 15.4 | 21.7 | 10 | 4.219 | 15.9 | 24 | 15.2 | 14.5 | 14.6 | 14.9 | 12.9 | 6.3 | 15.8 | 14.5
150475 | 09/23/1987 | 16.7 | 26.3 | 9.1 | 6.205 | 17.7 | 24 | 15.9 | 15 | 14.7 | 14.8 | 12.9 | 6.3 | 16.7 | 15.2
150475 | 09/24/1987 | 13.1 | 19.8 | 7.5 | 4.509 | 13.7 | 24 | 14.3 | 15.1 | 14.8 | 14.8 | 12.9 | 6.3 | 13.4 | 12.2
150475 | 09/25/1987 | 14.4 | 23.2 | 5.3 | 6.254 | 14.3 | 24 | 13.7 | 14 | 14.7 | 14.7 | 12.9 | 6.3 | 14.3 | 13.2
150475 | 09/26/1987 | 18.7 | 27.4 | 10 | 6.277 | 18.7 | 24 | 17 | 15.2 | 14.7 | 14.6 | 12.9 | 6.3 | 18.7 | 16.7
150475 | 09/27/1987 | 21.6 | 28.9 | 15.2 | 5.009 | 22.1 | 24 | 19.7 | 17.1 | 15 | 14.6 | 12.9 | 6.3 | 21.6 | 19.1
150475 | 09/28/1987 | 16.8 | 20.6 | 13.1 | 2.387 | 16.9 | 24 | 17.8 | 17.8 | 15.6 | 14.6 | 12.9 | 6.3 | 17.2 | 15.1
150475 | 09/29/1987 | 15 | 21 | 10.8 | 3.616 | 15.9 | 24 | 15.6 | 16.3 | 15.8 | 14.6 | 12.9 | 6.3 | 15.2 | 12.8
150475 | 09/30/1987 | 12.1 | 16.4 | 7.1 | 2.734 | 11.8 | 24 | 13.4 | 15.1 | 15.6 | 14.6 | 12.9 | 6.3 | 12.3 | 10.6
150475 | 10/01/1987 | 12.6 | 21.6 | 5.2 | 5.654 | 13.4 | 24 | 13.1 | 14.1 | 15.2 | 14.6 | 12.9 | 6.3 | 12.7 | 9.6
150475 | 10/02/1987 | 5.5 | 10.9 | 1.8 | 2.942 | 6.4 | 24 | 8.4 | 12.3 | 14.7 | 14.6 | 12.9 | 6.3 | 5.7 | 4.1
150475 | 10/03/1987 | 8.4 | 16.7 | -0.3 | 5.761 | 8.2 | 24 | 8.2 | 10.2 | 13.8 | 14.5 | 12.9 | 6.3 | 8.1 | 6.3
150475 | 10/04/1987 | 13.7 | 25.7 | 4.4 | 7.314 | 15.1 | 24 | 12.2 | 11.3 | 13.1 | 14.4 | 12.9 | 6.3 | 13.7 | 11.4
150475 | 10/05/1987 | 9.8 | 12.3 | 5.8 | 1.728 | 9.1 | 24 | 11.2 | 12.5 | 13.1 | 14.2 | 12.9 | 6.3 | 9.7 | 7.8
150475 | 10/06/1987 | 6.2 | 12.2 | 1.6 | 3.708 | 6.9 | 24 | 8.3 | 10.7 | 12.8 | 14.1 | 12.9 | 6.3 | 6.6 | 4.7
150475 | 10/07/1987 | 4 | 10.3 | -2.2 | 4.301 | 4.1 | 24 | 5.8 | 8.9 | 12.2 | 13.9 | 12.9 | 6.4 | 4 | 3.4
150475 | 10/08/1987 | 7.7 | 15.5 | 1 | 5.298 | 8.3 | 24 | 7 | 8.2 | 11.5 | 13.8 | 12.9 | 6.4 | 7.6 | 5.1
150475 | 10/09/1987 | 3.6 | 8.8 | -1.8 | 3.061 | 3.5 | 24 | 6.2 | 8.5 | 11.1 | 13.6 | 12.9 | 6.4 | 4 | 2.4
150475 | 10/10/1987 | 0.3 | 6.8 | -5.1 | 4.302 | 0.9 | 24 | 3 | 6.6 | 10.5 | 13.3 | 12.9 | 6.4 | 0.9 | 0.6
150475 | 10/11/1987 | 3.3 | 10.5 | -3.9 | 5.45 | 3.3 | 24 | 3.5 | 5.5 | 9.7 | 13.1 | 12.8 | 6.4 | 3.3 | 1.9
150475 | 10/12/1987 | 6.5 | 15.5 | -2.3 | 6.421 | 6.6 | 24 | 5.9 | 6.3 | 9.2 | 12.8 | 12.8 | 6.4 | 6.1 | 5.4
150475 | 10/13/1987 | 10.1 | 19 | 1.8 | 5.905 | 10.4 | 24 | 8.5 | 7.7 | 9.1 | 12.6 | 12.8 | 6.4 | 9.9 | 7.7
150475 | 10/14/1987 | 8.8 | 15.1 | 4.6 | 3.34 | 9.9 | 24 | 8.7 | 8.9 | 9.4 | 12.3 | 12.7 | 6.4 | 8.2 | 7.9
150475 | 10/15/1987 | 8.3 | 12.1 | 5 | 2.401 | 8.6 | 24 | 8.3 | 8.8 | 9.6 | 12.1 | 12.7 | 6.4 | 8.2 | 8
150475 | 10/16/1987 | 8.4 | 11.9 | 5.4 | 1.627 | 8.7 | 24 | 8.9 | 9.1 | 9.7 | 12 | 12.7 | 6.4 | 8.6 | 8.1
150475 | 10/17/1987 | 6.6 | 12.6 | 3 | 3.181 | 7.8 | 24 | 7.7 | 8.7 | 9.8 | 11.8 | 12.6 | 6.4 | 7.1 | 6.2
150475 | 10/18/1987 | 4.7 | 9.2 | 0.6 | 2.789 | 4.9 | 24 | 5.9 | 7.9 | 9.7 | 11.7 | 12.6 | 6.4 | 4.4 | 3.7
150475 | 10/19/1987 | 3.8 | 11.3 | -2.8 | 4.847 | 4.3 | 24 | 4.7 | 6.5 | 9.3 | 11.6 | 12.5 | 6.4 | 4.1 | 3.2
150475 | 10/20/1987 | 1.7 | 5.6 | -2.6 | 2.603 | 1.5 | 24 | 3.5 | 6 | 8.9 | 11.5 | 12.5 | 6.4 | 1.8 | 1.1
150475 | 10/21/1987 | 0.7 | 5.5 | -3.6 | 3.029 | 1 | 24 | 2.5 | 4.9 | 8.3 | 11.3 | 12.4 | 6.4 | 1.5 | 0.9
150475 | 10/22/1987 | 1.2 | 6.1 | -2.4 | 2.843 | 1.9 | 24 | 2.7 | 4.6 | 7.8 | 11.1 | 12.4 | 6.4 | 1.5 | 1.3
150475 | 10/23/1987 | 0.9 | 5.5 | -2.5 | 2.924 | 1.5 | 24 | 1.4 | 3.8 | 7.4 | 10.9 | 12.3 | 6.4 | 0.3 | 0.4
150475 | 08/16/1983 | 24.6 | 28.4 | 20.5 | 2.986 | 24.5 | 24 | 23.2 | 21.7 | 19.3 | 16.1 | 10.5 | 6.2 | 24.1 | 23.6
150475 | 08/17/1983 | 22.4 | 28.1 | 16.5 | 4.002 | 22.3 | 24 | 22.5 | 21.7 | 19.5 | 16.1 | 10.6 | 6.2 | 22.6 | 22.1
150475 | 08/18/1983 | 24.1 | 29.2 | 20 | 3.39 | 24.6 | 24 | 22.6 | 21.5 | 19.6 | 16.2 | 10.7 | 6.2 | 23.6 | 22.7
150475 | 08/19/1983 | 22.7 | 26.8 | 16.4 | 3.08 | 21.6 | 24 | 22.7 | 21.9 | 19.7 | 16.2 | 10.8 | 6.2 | 22.4 | 21.6
150475 | 08/20/1983 | 19.4 | 25 | 14.9 | 3.576 | 20 | 24 | 19.7 | 20.4 | 19.6 | 16.3 | 10.9 | 6.2 | 19.6 | 18.4
150475 | 08/21/1983 | 23.1 | 28.3 | 18.7 | 3.434 | 23.5 | 24 | 22 | 20.5 | 19.4 | 16.3 | 11 | 6.2 | 23.2 | 22.4
150475 | 08/22/1983 | 20.9 | 25.8 | 15.5 | 3.411 | 20.7 | 24 | 21.2 | 20.9 | 19.4 | 16.3 | 11 | 6.2 | 21 | 20.3
150475 | 08/23/1983 | 19.8 | 24.6 | 14.7 | 3.424 | 19.7 | 24 | 19.6 | 20 | 19.3 | 16.4 | 11.1 | 6.2 | 19.8 | 18.7
150475 | 08/24/1983 | 23.2 | 27.2 | 19.3 | 2.883 | 23.3 | 24 | 22 | 20.4 | 19.1 | 16.4 | 11.2 | 6.2 | 23.2 | 22.5
150475 | 08/25/1983 | 24.6 | 29.8 | 21.1 | 3.125 | 25.5 | 24 | 23.5 | 21.5 | 19.2 | 16.4 | 11.3 | 6.2 | 24.5 | 24.3
150475 | 08/26/1983 | 25.5 | 30.4 | 21 | 3.51 | 25.7 | 24 | 24 | 22.1 | 19.5 | 16.4 | 11.3 | 6.2 | 25 | 24.9
150475 | 08/27/1983 | 24.8 | 29.8 | 20.6 | 3.259 | 25.2 | 24 | 23.9 | 22.5 | 19.8 | 16.5 | 11.4 | 6.2 | 24.6 | 24.1
150475 | 08/28/1983 | 23.9 | 27.6 | 19.6 | 2.75 | 23.6 | 24 | 23.4 | 22.4 | 20.1 | 16.5 | 11.5 | 6.2 | 23.8 | 23.6
150475 | 08/29/1983 | 24.3 | 29.8 | 19.1 | 3.676 | 24.5 | 24 | 23.5 | 22.3 | 20.2 | 16.6 | 11.6 | 6.2 | 24.1 | 24
150475 | 08/30/1983 | 22.3 | 26.6 | 17.6 | 2.597 | 22.1 | 24 | 22.6 | 22.2 | 20.3 | 16.7 | 11.6 | 6.2 | 22.2 | 22
150475 | 08/31/1983 | 20.9 | 26.8 | 15.3 | 4.368 | 21.1 | 24 | 21 | 21.1 | 20.2 | 16.8 | 11.7 | 6.2 | 21 | 20.6
150475 | 09/01/1983 | 22.3 | 28.5 | 15.2 | 4.777 | 21.9 | 24 | 21.5 | 20.8 | 19.9 | 16.8 | 11.8 | 6.2 | 22.4 | 21.2
150475 | 09/02/1983 | 24.6 | 32.1 | 17.6 | 5.114 | 24.9 | 24 | 23.3 | 21.6 | 19.9 | 16.8 | 11.8 | 6.2 | 24.5 | 23.3
150475 | 09/03/1983 | 21.8 | 25.6 | 17.9 | 2.492 | 21.8 | 24 | 21.9 | 21.8 | 20 | 16.9 | 11.9 | 6.2 | 21.6 | 21.2
150475 | 09/04/1983 | 21.1 | 24.6 | 18 | 2.062 | 21.3 | 24 | 21.2 | 21.1 | 19.9 | 16.9 | 12 | 6.3 | 21 | 21
150475 | 09/05/1983 | 19.3 | 24.3 | 14.8 | 3.322 | 19.6 | 24 | 19.9 | 20.3 | 19.8 | 17 | 12 | 6.3 | 19.6 | 19.2
150475 | 09/06/1983 | 16.1 | 21.6 | 11.6 | 3.44 | 16.6 | 24 | 17.3 | 19.1 | 19.4 | 17 | 12.1 | 6.3 | 16.1 | 14.3
150475 | 09/07/1983 | 17.2 | 24 | 9.9 | 4.996 | 17 | 24 | 17.3 | 17.8 | 18.8 | 16.9 | 12.2 | 6.3 | 17.7 | 16.7
150475 | 09/08/1983 | 22.3 | 30.5 | 13.8 | 6.365 | 22.2 | 24 | 19.9 | 18.5 | 18.4 | 16.9 | 12.2 | 6.3 | 21.9 | 20.3
150475 | 09/09/1983 | 22.4 | 27.3 | 18.8 | 2.839 | 23.1 | 24 | 22.1 | 20.4 | 18.5 | 16.8 | 12.3 | 6.3 | 22.6 | 22.1
150475 | 09/10/1983 | 17.5 | 20.7 | 10.1 | 3.42 | 15.4 | 24 | 18.8 | 20 | 18.8 | 16.8 | 12.3 | 6.3 | 17.2 | 16.1
150475 | 09/11/1983 | 12.4 | 19 | 6.9 | 4.155 | 13 | 24 | 14.5 | 17.1 | 18.4 | 16.8 | 12.4 | 6.3 | 13 | 12.5
150475 | 09/12/1983 | 11.6 | 16.7 | 7.1 | 3.564 | 11.9 | 24 | 13.1 | 15.5 | 17.7 | 16.7 | 12.5 | 6.3 | 11.8 | 11.4
150475 | 09/13/1983 | 12.3 | 18 | 7.2 | 4.194 | 12.6 | 24 | 12.7 | 14.5 | 16.9 | 16.6 | 12.5 | 6.3 | 11.9 | 11.6
150475 | 12/31/1983 | -13.7 | -10.7 | -16.9 | 1.79 | -13.8 | 24 | -1 | 0 | 1.1 | 3.5 | 7.1 | 6.6
150475 | 09/15/1983 | 11.1 | 13.3 | 9.7 | 1.139 | 11.5 | 24 | 12 | 13.8 | 15.7 | 16.3 | 12.6 | 6.3 | 10.9 | 10.9
150475 | 09/16/1983 | 11.8 | 16.9 | 7.8 | 3.326 | 12.4 | 24 | 12.7 | 13.3 | 15.2 | 16.1 | 12.6 | 6.3 | 12.4 | 12
150475 | 09/17/1983 | 14.4 | 20.1 | 7.8 | 4.749 | 14 | 24 | 13.5 | 13.5 | 14.9 | 15.9 | 12.7 | 6.3 | 14.4 | 13.3
150475 | 09/18/1983 | 13.1 | 17.5 | 8.2 | 2.797 | 12.9 | 24 | 13.8 | 14.4 | 14.8 | 15.7 | 12.7 | 6.3 | 13 | 11.5
150475 | 09/19/1983 | 9.1 | 12.8 | 6.4 | 2.147 | 9.6 | 24 | 10.4 | 12.9 | 14.6 | 15.5 | 12.7 | 6.3 | 9.1 | 8.6
150475 | 09/20/1983 | 6.8 | 10.7 | 3.4 | 2.665 | 7.1 | 24 | 8.8 | 11.4 | 14.1 | 15.3 | 12.7 | 6.3 | 7.2 | 6.1
150475 | 09/21/1983 | 5.4 | 10.3 | 1 | 3.123 | 5.7 | 24 | 7 | 9.9 | 13.4 | 15.1 | 12.7 | 6.3 | 5.7 | 4.6
150475 | 09/22/1983 | 5.2 | 11 | 0.2 | 3.957 | 5.6 | 24 | 6.6 | 9 | 12.6 | 14.9 | 12.8 | 6.3 | 5.5 | 4.6
150475 | 09/23/1983 | 6.6 | 14.3 | -1.8 | 5.66 | 6.3 | 24 | 6.7 | 8.4 | 11.9 | 14.6 | 12.8 | 6.3 | 6.5 | 5.5
150475 | 09/24/1983 | 11.1 | 20.2 | 3.3 | 6.122 | 11.8 | 24 | 9.8 | 9.4 | 11.5 | 14.4 | 12.8 | 6.3 | 10.7 | 9.5
150475 | 09/25/1983 | 15.4 | 24.6 | 7 | 6.087 | 15.8 | 24 | 12.7 | 11.1 | 11.5 | 14.1 | 12.8 | 6.3 | 14.3 | 13.8
150475 | 09/26/1983 | 16.3 | 25 | 8.2 | 5.83 | 16.6 | 24 | 14.9 | 13.1 | 12 | 13.9 | 12.8 | 6.4 | 16 | 15.5
150475 | 09/27/1983 | 18 | 26.4 | 10.8 | 5.597 | 18.6 | 24 | 16 | 14.2 | 12.6 | 13.7 | 12.7 | 6.4 | 17.7 | 16.6
150475 | 09/28/1983 | 19.1 | 24 | 15 | 3.3 | 19.5 | 24 | 17.8 | 15.7 | 13.3 | 13.6 | 12.7 | 6.4 | 19.1 | 17.6
150475 | 09/29/1983 | 14.7 | 16.3 | 12.8 | 1.174 | 14.6 | 24 | 15.2 | 15.6 | 14 | 13.6 | 12.7 | 6.4 | 14.5 | 14.5
150475 | 09/30/1983 | 18 | 23.5 | 14.8 | 2.792 | 19.2 | 24 | 16.6 | 15.2 | 14.2 | 13.6 | 12.7 | 6.4 | 17.6 | 16.9
150475 | 10/01/1983 | 16.8 | 22 | 11.8 | 3.289 | 16.9 | 24 | 16.7 | 15.9 | 14.5 | 13.6 | 12.7 | 6.4 | 16.9 | 15.9
150475 | 10/02/1983 | 16.4 | 23.9 | 9.9 | 5.163 | 16.9 | 24 | 15.9 | 15.5 | 14.7 | 13.7 | 12.7 | 6.4 | 16.6 | 16
150475 | 10/03/1983 | 11.7 | 14.1 | 9.5 | 1.222 | 11.8 | 24 | 13.5 | 15.1 | 14.7 | 13.7 | 12.7 | 6.4 | 11.9 | 11.2
150475 | 10/04/1983 | 11.5 | 16.6 | 6.8 | 3.413 | 11.7 | 24 | 12.4 | 13.4 | 14.4 | 13.7 | 12.7 | 6.4 | 11.9 | 11.7
150475 | 10/05/1983 | 11.4 | 17.4 | 6.7 | 3.827 | 12.1 | 24 | 11.9 | 13 | 14.1 | 13.7 | 12.6 | 6.4 | 11.5 | 10
150475 | 10/06/1983 | 9 | 14.9 | 3.3 | 3.987 | 9.1 | 24 | 10.2 | 12 | 13.6 | 13.7 | 12.6 | 6.4 | 9.5 | 8.7
150475 | 10/07/1983 | 7.9 | 9.6 | 4.4 | 1.408 | 7 | 24 | 9.3 | 11.3 | 13.2 | 13.6 | 12.6 | 6.4 | 7.8 | 7.8
150475 | 10/08/1983 | 6.5 | 13.2 | 1.9 | 4.09 | 7.6 | 24 | 8.1 | 10.1 | 12.6 | 13.6 | 12.6 | 6.4 | 7 | 6.6
150475 | 10/09/1983 | 6.8 | 12.4 | -0.2 | 4.703 | 6.1 | 24 | 7 | 9 | 12 | 13.4 | 12.6 | 6.4 | 6.6 | 5.9
150475 | 07/17/1981 | 23.3 | 28.8 | 17.8 | 4.072 | 23.3 | 24 | 22.2 | 20.6 | 18 | 13.1 | 6.5 | 6 | 23 | 22.7
150475 | 07/18/1981 | 23.6 | 28.9 | 15.9 | 4.582 | 22.4 | 24 | 22.5 | 20.9 | 18.1 | 13.2 | 6.6 | 6 | 23.4 | 22.5
150475 | 07/19/1981 | 24.3 | 30.1 | 18.6 | 3.986 | 24.4 | 24 | 23 | 21.2 | 18.2 | 13.3 | 6.7 | 6 | 24.2 | 23.5
150475 | 07/20/1981 | 21.7 | 26.5 | 18.5 | 3.027 | 22.5 | 24 | 21.9 | 21.2 | 18.4 | 13.4 | 6.9 | 6 | 21.8 | 21.1
150475 | 07/21/1981 | 19.4 | 24.3 | 15.3 | 3.168 | 19.8 | 24 | 20.5 | 20.3 | 18.3 | 13.5 | 7 | 6 | 20.4 | 19
150475 | 07/22/1981 | 18.6 | 24.5 | 13.3 | 3.891 | 18.9 | 24 | 19.1 | 19.2 | 18.1 | 13.6 | 7.1 | 6 | 19.2 | 17.8
150475 | 08/11/1982 | 16.9 | 23.8 | 9.3 | 5.358 | 16.6 | 24 | 17.7 | 18.1 | 18.4 | 15.4 | 9.6 | 6.1 | 17.6 | 16.5
150475 | 01/11/1981 | -16.6 | -9.4 | -22.3 | 4.364 | -15.9 | 24 | -15.7 | -14.2 | -10 | 0 | 4.9 | 6.5 | -16.1 | -15.9
150475 | 01/12/1981 | -8.8 | -1.2 | -13.3 | 4.041 | -7.3 | 24 | -9.8 | -10.8 | -9.4 | 0 | 4.8 | 6.5 | -8.8 | -9.1
150475 | 01/13/1981 | -9.8 | -4.5 | -14.2 | 3.147 | -9.4 | 24 | -9.3 | -8.9 | -7.9 | 0 | 4.7 | 6.5 | -9.4 | -9.4
150475 | 01/14/1981 | -8.1 | -3.9 | -13.2 | 2.575 | -8.6 | 24 | -7.8 | -7.7 | -6.8 | 0 | 4.6 | 6.5 | -7.8 | -8.1
150475 | 01/15/1981 | -14.5 | -9.8 | -17.8 | 2.559 | -13.8 | 24 | -11.5 | -9 | -6.2 | 0 | 4.5 | 6.5 | -13.3 | -13.2
150475 | 01/16/1981 | -14.5 | -10.1 | -17.4 | 2.397 | -13.8 | 24 | -12.3 | -10.4 | -6.7 | 0 | 4.4 | 6.5 | -13.2 | -13.2
150475 | 01/17/1981 | -7.7 | 0.6 | -14.7 | 5.455 | -7.1 | 24 | -8.6 | -9 | -6.9 | 0 | 4.4 | 6.5 | -7.8 | -8.3
150475 | 01/18/1981 | -6.2 | 1.6 | -11.3 | 3.94 | -4.9 | 24 | -6.4 | -6.6 | -6 | 0 | 4.3 | 6.5 | -6.3 | -6.4
150475 | 01/19/1981 | -5.7 | 0.9 | -9.5 | 3.256 | -4.3 | 24 | -5.5 | -5.5 | -5 | 0 | 4.2 | 6.5 | -5.4 | -5.4
150475 | 01/20/1981 | -7.3 | -1.3 | -10.3 | 3.074 | -5.8 | 24 | -6 | -5.4 | -4.3 | 0 | 4.1 | 6.5 | -6.4 | -6.4
150475 | 01/21/1981 | -5 | 3.9 | -11 | 5.127 | -3.6 | 24 | -5.3 | -5.3 | -4.1 | 0 | 4.1 | 6.5 | -4.8 | -5.1
150475 | 01/22/1981 | -3.7 | 4.7 | -9.3 | 4.425 | -2.3 | 24 | -3.8 | -3.9 | -3.5 | 0 | 4 | 6.5 | -3.5 | -3.8
150475 | 01/23/1981 | -1.3 | 4.6 | -5.2 | 3.059 | -0.3 | 24 | -2.5 | -2.9 | -2.9 | 0 | 3.9 | 6.5 | -2 | -2.2
150475 | 01/24/1981 | 1.7 | 8.3 | -2.9 | 3.286 | 2.7 | 24 | -1.5 | -2 | -2.2 | 0 | 3.9 | 6.5 | 0.4 | -0.2
150475 | 01/25/1981 | 1 | 7.1 | -2.2 | 2.897 | 2.5 | 24 | 0 | -0.6 | -1.4 | 0 | 3.8 | 6.5 | 1.4 | 0.8
150475 | 01/26/1981 | -3.1 | -1.1 | -5.6 | 1.162 | -3.4 | 24 | -0.2 | -0.4 | -0.8 | 0 | 3.7 | 6.5 | -2.2 | -2.9
150475 | 01/27/1981 | -9.2 | -6.1 | -13.2 | 2.097 | -9.7 | 24 | -5.6 | -2.8 | -0.9 | 0 | 3.7 | 6.5 | -7.9 | -8
150475 | 01/28/1981 | -12.8 | -9.6 | -16.1 | 1.807 | -12.9 | 24 | -10.1 | -6.7 | -2.5 | 0 | 3.6 | 6.5 | -12 | -11.8
150475 | 01/29/1981 | -14 | -8.2 | -18.2 | 3.459 | -13.2 | 24 | -11.5 | -8.9 | -4.4 | 0 | 3.5 | 6.5 | -12.9 | -12.5
150475 | 01/30/1981 | -11 | -3.7 | -17.3 | 4.899 | -10.5 | 24 | -10.6 | -9.2 | -5.6 | 0 | 3.5 | 6.5 | -10.8 | -10.8
150475 | 01/31/1981 | -6.9 | -4.3 | -9.5 | 1.803 | -6.9 | 24 | -7.1 | -7.1 | -5.6 | 0 | 3.4 | 6.5 | -6.9 | -7.2
150475 | 02/01/1981 | -12.4 | -7.6 | -20 | 4.064 | -13.8 | 24 | -8.8 | -6.8 | -5 | 0 | 3.4 | 6.5 | -11.3 | -11.3
150475 | 02/02/1981 | -19.2 | -16.8 | -20.5 | 1.189 | -18.7 | 24 | -14.1 | -10.6 | -5.8 | 0 | 3.3 | 6.5 | -17 | -16.8
150475 | 02/03/1981 | -16.7 | -12 | -21.1 | 3.406 | -16.6 | 24 | -13.7 | -11.6 | -7.1 | 0 | 3.3 | 6.5 | -15 | -15.1
150475 | 02/04/1981 | -17.4 | -12.8 | -21.4 | 2.58 | -17.1 | 24 | -13.5 | -11.5 | -7.7 | 0 | 3.2 | 6.5 | -14.9 | -14.9
150475 | 02/05/1981 | -11.5 | -7.2 | -17.8 | 3.862 | -12.5 | 24 | -11.1 | -10.6 | -7.8 | 0 | 3.2 | 6.5 | -10.9 | -11.2
150475 | 02/06/1981 | -9.4 | -3.3 | -15.4 | 4.331 | -9.4 | 24 | -8.8 | -8.7 | -7.1 | 0 | 3.1 | 6.5 | -8.4 | -8.6
150475 | 02/07/1981 | -9.8 | -6.7 | -12.4 | 1.92 | -9.6 | 24 | -7.9 | -7.2 | -6.1 | 0 | 3.1 | 6.5 | -8.9 | -8.9
150475 | 02/08/1981 | -12.8 | -10.5 | -16.2 | 1.684 | -13.4 | 24 | -8.7 | -7.6 | -5.6 | 0 | 3 | 6.5 | -9.8 | -10
150475 | 02/09/1981 | -18.3 | -13.6 | -22.5 | 2.959 | -18.1 | 24 | -10.8 | -8.5 | -5.6 | 0 | 3 | 6.5 | -14 | -13.7
150475 | 02/10/1981 | -22 | -20 | -29.3 | 2.749 | -24.7 | 24 | -13.9 | -10.7 | -6.3 | 0 | 2.9 | 6.5 | -18.8 | -18.2
150475 | 02/11/1981 | -24.1 | -16.1 | -33.1 | 6.437 | -24.6 | 24 | -16 | -12.9 | -7.5 | 0 | 2.9 | 6.5 | -19.1 | -18.7
150475 | 02/12/1981 | -15.3 | -9.1 | -20.5 | 3.993 | -14.8 | 24 | -12.3 | -11.6 | -8.2 | 0 | 2.8 | 6.5 | -12.1 | -12.4
150475 | 02/13/1981 | -9.3 | 0.2 | -18.4 | 6.004 | -9.1 | 24 | -9.7 | -9.6 | -7.6 | 0 | 2.8 | 6.5 | -8.7 | -9.1
150475 | 02/14/1981 | -4 | 1.3 | -11.8 | 5.132 | -5.3 | 24 | -6.4 | -7.3 | -6.5 | 0 | 2.8 | 6.5 | -3.8 | -4.5
150475 | 02/15/1981 | 0.2 | 2.8 | -2.4 | 1.666 | 0.2 | 24 | -2.3 | -3.9 | -4.8 | 0 | 2.7 | 6.5 | -0.2 | -0.8
150475 | 02/16/1981 | 1.7 | 7.6 | -2.9 | 3.24 | 2.4 | 24 | -0.9 | -2 | -3.1 | 0 | 2.7 | 6.5 | 1.7 | 0.9
150475 | 02/17/1981 | 3.2 | 9.5 | -1.4 | 3.551 | 4.1 | 24 | 0 | -0.8 | -1.8 | 0 | 2.6 | 6.5 | 2.9 | 2
150475 | 02/18/1981 | 4.3 | 11.2 | 0.6 | 3.592 | 5.9 | 24 | 0.3 | -0.3 | -0.9 | 0 | 2.6 | 6.5 | 3.3 | 2.5
150475 | 02/19/1981 | 3.4 | 10.1 | -0.8 | 3.788 | 4.7 | 24 | 1.5 | -0.1 | -0.4 | 0 | 2.6 | 6.4 | 3.2 | 2.5
150475 | 02/20/1981 | 3.6 | 10.4 | -1.9 | 4.291 | 4.3 | 24 | 2 | 0 | -0.2 | 0 | 2.5 | 6.4 | 4.2 | 3.2
150475 | 02/21/1981 | 1.4 | 4.3 | -0.1 | 1.239 | 2.1 | 24 | 1.2 | 0 | -0.1 | 0 | 2.5 | 6.4 | 1.7 | 1.5
150475 | 02/22/1981 | 0.9 | 3.7 | -1.3 | 1.632 | 1.2 | 24 | 0.5 | 0 | 0 | 0 | 2.5 | 6.4 | 1 | 0.1
150475 | 02/23/1981 | 0.2 | 5.4 | -2.9 | 3.017 | 1.3 | 24 | 0.4 | 0 | 0 | 0 | 2.4 | 6.4 | 0.7 | -0.6
150475 | 02/24/1981 | -0.2 | 6.2 | -4.1 | 3.916 | 1.1 | 24 | 0.3 | 0 | 0 | 0 | 2.4 | 6.4 | 0 | -0.6
150475 | 02/25/1981 | -2.3 | 3.2 | -6.3 | 3.272 | -1.6 | 24 | 0 | 0 | 0 | 0 | 2.4 | 6.4 | -1.2 | -1.6
150475 | 02/26/1981 | -1.8 | 2.8 | -6.7 | 3.581 | -2 | 24 | 0 | 0 | 0 | 0 | 2.3 | 6.4 | -0.8 | -1.6
150475 | 02/27/1981 | -0.9 | 0.9 | -2.5 | 1.062 | -0.8 | 24 | 0 | 0 | 0 | 0 | 2.3 | 6.4 | -0.3 | -0.6
150475 | 02/28/1981 | -3.3 | 0.6 | -10 | 3.355 | -4.7 | 24 | 0 | 0 | 0 | 0 | 2.3 | 6.4 | -1.1 | -1.6
150475 | 03/01/1981 | -5.6 | 1.2 | -11.6 | 4.544 | -5.2 | 24 | -0.5 | 0 | 0 | 0 | 2.2 | 6.4 | -2.3 | -2.9
150475 | 03/02/1981 | -9.8 | -3.9 | -15.7 | 4.002 | -9.8 | 24 | -3.4 | -0.2 | 0 | 0 | 2.2 | 6.4 | -5.9 | -6
150475 | 03/03/1981 | -3.1 | 7 | -12.2 | 5.989 | -2.6 | 24 | -2.1 | -0.6 | -0.2 | 0 | 2.2 | 6.4 | -1.6 | -2.3
150475 | 03/04/1981 | -3.8 | 1.8 | -8.8 | 3.43 | -3.5 | 24 | -1.3 | -0.9 | -0.4 | 0 | 2.2 | 6.4 | -1.7 | -2.2
150475 | 03/05/1981 | -3.9 | 1.8 | -8.7 | 3.693 | -3.5 | 24 | -2.1 | -1.5 | -0.7 | 0 | 2.1 | 6.4 | -2.1 | -2.9
150475 | 03/06/1981 | -7.4 | -2.1 | -12.7 | 3.278 | -7.4 | 24 | -4 | -2.4 | -1.1 | 0 | 2.1 | 6.4 | -5.2 | -5.4
150475 | 03/07/1981 | -5 | 1.5 | -12.3 | 5.085 | -5.4 | 24 | -3.9 | -3.5 | -1.8 | 0 | 2.1 | 6.4 | -3.7 | -4
150475 | 03/08/1981 | -1.1 | 2.9 | -5.7 | 3.101 | -1.4 | 24 | -2.3 | -2.5 | -1.9 | 0 | 2.1 | 6.4 | -1.4 | -1.8
150475 | 03/09/1981 | -0.6 | 3.7 | -4.6 | 2.755 | -0.5 | 24 | -0.7 | -1 | -1.4 | 0 | 2 | 6.4 | 0.3 | -0.4
150475 | 03/10/1981 | -0.5 | 5.1 | -3.9 | 3.413 | 0.6 | 24 | -0.2 | -0.5 | -0.8 | 0 | 2 | 6.4 | 0.1 | -0.4
150475 | 03/11/1981 | 1.5 | 9.7 | -5.2 | 5.23 | 2.3 | 24 | -0.5 | -0.5 | -0.5 | 0 | 2 | 6.4 | 1.8 | 0.3
150475 | 03/12/1981 | 2.2 | 9.5 | -2.6 | 4.695 | 3.5 | 24 | 0.1 | -0.2 | -0.4 | 0 | 2 | 6.4 | 2.5 | 0.9
150475 | 03/13/1981 | -1.2 | 4.3 | -4.8 | 3.384 | -0.3 | 24 | 0.1 | 0 | -0.2 | 0 | 2 | 6.4 | -0.4 | -1.3
150475 | 03/14/1981 | 5.2 | 15.3 | -3.8 | 6.957 | 5.8 | 24 | 1.8 | 0 | -0.1 | 0 | 1.9 | 6.4 | 5.3 | 2.7
150475 | 03/15/1981 | 2.8 | 9.5 | -5 | 4.681 | 2.3 | 24 | 2.5 | 0 | 0 | 0 | 1.9 | 6.4 | 3.2 | 1.6
150475 | 03/16/1981 | 2.2 | 10.6 | -5.7 | 5.885 | 2.5 | 24 | 1.1 | 0 | 0 | 0 | 1.9 | 6.4 | 2.7 | 1.1
150475 | 03/17/1981 | -1.3 | 3.8 | -5.5 | 3.126 | -0.9 | 24 | 0.5 | 0 | 0 | 0 | 1.9 | 6.4 | -0.2 | -1.7
150475 | 03/18/1981 | -1.7 | 3.2 | -5.8 | 3.307 | -1.3 | 24 | 0 | 0 | 0 | 0 | 1.9 | 6.4 | -0.8 | -2.3
150475 | 03/19/1981 | -0.5 | 4.8 | -3.8 | 3.117 | 0.5 | 24 | 0 | 0 | 0 | 0 | 1.8 | 6.4 | 0.3 | -1.2
150475 | 03/20/1981 | -0.8 | 6 | -5.1 | 4.105 | 0.5 | 24 | 0 | 0 | 0 | 0 | 1.8 | 6.4 | 0.1 | -0.8
150475 | 03/21/1981 | 1.4 | 8.2 | -3.9 | 4.44 | 2.2 | 24 | 0.4 | 0 | 0 | 0 | 1.8 | 6.4 | 2.2 | 1
150475 | 03/22/1981 | 4.3 | 12.4 | -1.6 | 5.499 | 5.4 | 24 | 2.8 | 0 | 0 | 0 | 1.8 | 6.4 | 5.2 | 3.7
150475 | 03/23/1981 | 3.8 | 13.3 | -2.9 | 6.003 | 5.2 | 24 | 3.1 | 0 | 0 | 0 | 1.8 | 6.3 | 5.2 | 3.7
150475 | 03/24/1981 | 5.6 | 15.5 | -3.2 | 6.926 | 6.2 | 24 | 3.7 | 0 | 0 | 0 | 1.8 | 6.3 | 6.3 | 4.6
150475 | 03/25/1981 | 5.7 | 13.6 | 0.2 | 4.808 | 6.9 | 24 | 3.8 | 0 | 0 | 0 | 1.7 | 6.3 | 5.7 | 4.4
150475 | 03/26/1981 | 3.9 | 10.7 | -1.2 | 4.205 | 4.8 | 24 | 3.3 | 0.3 | 0 | 0 | 1.7 | 6.3 | 4.7 | 3.6
150475 | 03/27/1981 | 5.2 | 13.5 | -2.9 | 6.173 | 5.3 | 24 | 3.7 | 1.1 | 0 | 0 | 1.7 | 6.3 | 6.3 | 4
150475 | 03/28/1981 | 12.2 | 18.5 | 6.6 | 4.072 | 12.6 | 24 | 8.7 | 3.5 | 0 | 0 | 1.7 | 6.3 | 11.9 | 10.5
150475 | 03/29/1981 | 12.5 | 20.7 | 7.1 | 5.063 | 13.9 | 24 | 10.2 | 5.3 | 0 | 0 | 1.7 | 6.3 | 12.8 | 11.7
150475 | 03/30/1981 | 5.5 | 8.7 | 3.3 | 1.773 | 6 | 24 | 6.4 | 4.9 | 0 | 0 | 1.7 | 6.3 | 6.3 | 5.8
150475 | 03/31/1981 | 7.3 | 17.1 | 2.4 | 4.925 | 9.8 | 24 | 6.2 | 3.7 | 0 | 0 | 1.7 | 6.3 | 7.8 | 6.2
150475 | 04/01/1981 | 6.3 | 13.3 | 1.3 | 4.071 | 7.3 | 24 | 5.7 | 3.7 | 0 | 0 | 1.6 | 6.3 | 6.3 | 4.8
150475 | 04/02/1981 | 10.2 | 21.8 | 1.2 | 7.683 | 11.5 | 24 | 7.1 | 3.6 | 0 | 0 | 1.6 | 6.3 | 10.1 | 8.1
150475 | 04/03/1981 | 6.3 | 11.5 | 1.7 | 2.785 | 6.6 | 24 | 6.2 | 4.4 | 0 | 0 | 1.6 | 6.3 | 6.5 | 5.5
150475 | 04/04/1981 | 0.6 | 5.2 | -4.4 | 2.934 | 0.4 | 24 | 2.2 | 2.6 | 0 | 0 | 1.6 | 6.3 | 1.5 | 0.6
150475 | 04/05/1981 | 1.3 | 8.2 | -5.4 | 5.149 | 1.4 | 24 | 1.4 | 1.2 | 0 | 0 | 1.6 | 6.3 | 1.6 | 0.7
150475 | 11/29/1986 | -1.4 | 1.1 | -3.2 | 1.297 | -1.1 | 24 | -0.7 | -0.3 | 0 | 3.8 | 8.5 | 6.4 | -1.2 | -1.2
150475 | 03/24/1983 | -2.1 | 3.2 | -6.5 | 3.292 | -1.7 | 24 | -0.9 | -0.3 | -0.2 | 0.6 | 2.5 | 6.4 | -0.7 | -1.5
150475 | 03/25/1983 | -0.4 | 6 | -5.6 | 3.994 | 0.2 | 24 | -0.6 | -0.2 | -0.2 | 0.7 | 2.5 | 6.4 | 0.5 | -0.4
150475 | 03/26/1983 | -0.3 | 2.3 | -1.9 | 1.436 | 0.2 | 24 | 0 | -0.1 | -0.1 | 0.7 | 2.5 | 6.4 | 0.1 | -0.4
150475 | 03/27/1983 | -0.5 | 2.3 | -2.7 | 1.645 | -0.2 | 24 | 0 | 0 | -0.1 | 0.7 | 2.5 | 6.3 | 0.1 | -0.4
150475 | 03/28/1983 | -0.2 | 5.3 | -3.9 | 3.587 | 0.7 | 24 | 0 | 0 | 0 | 0.7 | 2.4 | 6.3 | 1.3 | 0.9
150475 | 03/31/1986 | 12 | 23.3 | 3.8 | 6.914 | 13.6 | 24 | 8 | 2.5 | 0 | 0 | 1.9 | 6.2 | 11.7 | 9.9
150475 | 04/01/1986 | 7.3 | 14.5 | 0.5 | 4.858 | 7.5 | 24 | 6.9 | 4.3 | 0 | 0 | 1.8 | 6.2 | 7.4 | 6.1
150475 | 04/02/1986 | 6.4 | 13.9 | -1.3 | 5.353 | 6.3 | 24 | 5 | 3.2 | 0 | 0 | 1.8 | 6.2 | 6.6 | 5.1
150475 | 04/03/1986 | 4.1 | 7.4 | 1 | 1.884 | 4.2 | 24 | 4.2 | 3 | 0 | 0 | 1.8 | 6.2 | 4.2 | 3.8
150475 | 04/04/1986 | 5.2 | 9.1 | 0.2 | 3.415 | 4.7 | 24 | 3.9 | 2.3 | 0 | 0 | 1.8 | 6.2 | 5.3 | 4.8
150475 | 04/05/1986 | 8.4 | 14.5 | 4.6 | 3.443 | 9.6 | 24 | 6.7 | 3.3 | 0 | 0 | 1.8 | 6.2 | 8.7 | 8.3
150475 | 04/06/1986 | 8.4 | 14.7 | 4.7 | 2.891 | 9.7 | 24 | 6.8 | 4 | 0 | 0 | 1.8 | 6.2 | 8.3 | 7.6
150475 | 08/12/1982 | 18.4 | 26.7 | 9.8 | 5.782 | 18.3 | 24 | 18.2 | 18 | 18 | 15.4 | 9.7 | 6.1 | 18.9 | 16.5
150475 | 08/13/1982 | 20.4 | 27.2 | 14.4 | 4.596 | 20.8 | 24 | 20.2 | 18.8 | 17.8 | 15.4 | 9.8 | 6.1 | 21.2 | 20.1
150475 | 08/14/1982 | 21 | 25.1 | 16.4 | 3.281 | 20.8 | 24 | 20.5 | 19.5 | 17.8 | 15.4 | 9.8 | 6.1 | 21 | 20.2
150475 | 08/15/1982 | 23.7 | 29.4 | 18.5 | 3.992 | 24 | 24 | 22.6 | 20.3 | 18 | 15.3 | 9.9 | 6.1 | 24.1 | 23.1
150475 | 08/16/1982 | 24.4 | 29.5 | 18.6 | 3.948 | 24.1 | 24 | 23 | 21.2 | 18.4 | 15.4 | 10 | 6.1 | 23.8 | 23.5
150475 | 08/17/1982 | 23.6 | 28.5 | 17.7 | 3.939 | 23.1 | 24 | 23 | 21.4 | 18.7 | 15.4 | 10.1 | 6.1 | 23.8 | 22.9
150475 | 08/18/1982 | 25.7 | 31.8 | 19.1 | 4.597 | 25.5 | 24 | 24.2 | 21.9 | 19 | 15.4 | 10.2 | 6.1 | 25.7 | 24.2
150475 | 08/19/1982 | 24 | 29 | 19.6 | 3.163 | 24.3 | 24 | 23.9 | 22.6 | 19.4 | 15.5 | 10.3 | 6.1 | 24.3 | 22.3
150475 | 08/20/1982 | 21.2 | 27.8 | 14.4 | 4.704 | 21.1 | 24 | 21.5 | 21.5 | 19.6 | 15.6 | 10.3 | 6.1 | 21.1 | 19.2
150475 | 08/21/1982 | 23 | 30.1 | 15.6 | 4.824 | 22.9 | 24 | 21.1 | 20.6 | 19.4 | 15.7 | 10.4 | 6.1 | 22 | 20.4
150475 | 08/22/1982 | 21.1 | 26.1 | 16.4 | 3.203 | 21.3 | 24 | 21.4 | 21 | 19.3 | 15.8 | 10.5 | 6.1 | 21 | 19.6
150475 | 08/23/1982 | 19.3 | 24.1 | 15.4 | 3.214 | 19.8 | 24 | 20 | 20.1 | 19.2 | 15.8 | 10.6 | 6.1 | 19.9 | 18.4
150475 | 08/24/1982 | 17.7 | 23.4 | 14.1 | 3.287 | 18.8 | 24 | 18.3 | 19.2 | 18.9 | 15.9 | 10.7 | 6.1 | 17.7 | 17
150475 | 08/25/1982 | 19.2 | 26.5 | 12 | 5.5 | 19.3 | 24 | 18.4 | 18.4 | 18.5 | 15.9 | 10.7 | 6.1 | 18.7 | 17.6
150475 | 08/26/1982 | 16.1 | 25.2 | 10.8 | 4.822 | 18 | 24 | 17.5 | 18.3 | 18.2 | 15.9 | 10.8 | 6.1 | 16.6 | 15.7
150475 | 08/27/1982 | 13.6 | 19.5 | 7.2 | 4.033 | 13.4 | 24 | 15 | 16.8 | 17.7 | 15.8 | 10.9 | 6.1 | 14.1 | 13.1
150475 | 08/28/1982 | 13.5 | 18 | 9.5 | 2.91 | 13.8 | 24 | 14.3 | 15.8 | 17.2 | 15.8 | 11 | 6.1 | 13.7 | 12.7
150475 | 08/29/1982 | 16.9 | 22.8 | 12.4 | 3.64 | 17.6 | 24 | 15.9 | 15.7 | 16.6 | 15.7 | 11 | 6.1 | 16.4 | 16.2
150475 | 08/30/1982 | 15.7 | 21.1 | 9 | 3.905 | 15.1 | 24 | 16.1 | 16.1 | 16.4 | 15.6 | 11.1 | 6.1 | 16.2 | 14.8
150475 | 08/31/1982 | 17.7 | 22.8 | 12.2 | 3.904 | 17.5 | 24 | 16.4 | 16.2 | 16.2 | 15.5 | 11.1 | 6.1 | 17 | 16.6
150475 | 09/01/1982 | 20.2 | 25.6 | 16.3 | 3.221 | 21 | 24 | 18.9 | 17.3 | 16.2 | 15.4 | 11.2 | 6.1 | 19.9 | 19.2
150475 | 09/02/1982 | 16.5 | 21.2 | 11.7 | 3.404 | 16.5 | 24 | 17 | 17.3 | 16.4 | 15.3 | 11.3 | 6.2 | 16.7 | 14.5
150475 | 09/03/1982 | 16.2 | 22.5 | 8.9 | 4.658 | 15.7 | 24 | 15.8 | 16.4 | 16.4 | 15.2 | 11.3 | 6.2 | 15.6 | 14.6
150475 | 09/04/1982 | 19.7 | 27.4 | 10.3 | 6.302 | 18.9 | 24 | 17.7 | 16.4 | 16.2 | 15.2 | 11.4 | 6.2 | 19.7 | 17.7
150475 | 09/05/1982 | 17 | 19.4 | 9.7 | 3.035 | 14.6 | 24 | 18 | 17.8 | 16.3 | 15.1 | 11.4 | 6.2 | 17 | 16.3
150475 | 09/06/1982 | 13 | 19.7 | 6.7 | 4.673 | 13.2 | 24 | 14.3 | 15.9 | 16.3 | 15.1 | 11.5 | 6.2 | 13.7 | 12.1
150475 | 09/07/1982 | 14.8 | 20.3 | 8.7 | 4.24 | 14.5 | 24 | 14.8 | 15.2 | 15.9 | 15 | 11.5 | 6.2 | 15.3 | 14.4
150475 | 09/08/1982 | 19.9 | 26.7 | 14.3 | 4.498 | 20.5 | 24 | 18.3 | 16.3 | 15.7 | 14.9 | 11.5 | 6.2 | 20 | 18.8
150475 | 09/09/1982 | 21 | 27 | 16.9 | 3.26 | 22 | 24 | 19.7 | 17.9 | 16 | 14.9 | 11.6 | 6.2 | 20.9 | 20.2
150475 | 09/10/1982 | 22.1 | 27.2 | 18.9 | 3.129 | 23.1 | 24 | 21.2 | 19 | 16.4 | 14.9 | 11.6 | 6.2 | 22.4 | 21.9
150475 | 09/11/1982 | 21.5 | 27.9 | 15.7 | 4.257 | 21.8 | 24 | 21 | 19.5 | 16.9 | 14.9 | 11.6 | 6.2 | 21.6 | 20.7
150475 | 09/12/1982 | 18.7 | 24 | 12.8 | 3.536 | 18.4 | 24 | 19 | 19.1 | 17.3 | 14.9 | 11.7 | 6.2 | 18.5 | 18.4
150475 | 09/13/1982 | 13.4 | 17.8 | 11.3 | 2.231 | 14.6 | 24 | 15.1 | 17.2 | 17.2 | 15 | 11.7 | 6.2 | 13.8 | 13.1
150475 | 12/31/1982 | -11.9 | -7.1 | -17.1 | 3.6 | -12.1 | 24 | -2.3 | -1.6 | 0 | 2.3 | 6.4 | 6.5
150475 | 09/15/1982 | 9.8 | 14.7 | 6.7 | 2.89 | 10.7 | 24 | 11.4 | 13.6 | 15.9 | 15 | 11.8 | 6.2 | 10.1 | 9.7
150475 | 09/16/1982 | 12.1 | 18.8 | 4.3 | 5.037 | 11.6 | 24 | 11.8 | 12.7 | 15.1 | 14.9 | 11.8 | 6.2 | 12.3 | 11.3
150475 | 09/17/1982 | 13.9 | 18.6 | 8.6 | 3.006 | 13.6 | 24 | 14.2 | 14 | 14.7 | 14.8 | 11.9 | 6.2 | 14.3 | 12.9
150475 | 09/18/1982 | 12.5 | 20 | 4.6 | 5.318 | 12.3 | 24 | 12.8 | 13.5 | 14.5 | 14.7 | 11.9 | 6.2 | 12.8 | 11.6
150475 | 09/19/1982 | 12.1 | 16.3 | 7.6 | 3.004 | 12 | 24 | 12.9 | 13.6 | 14.3 | 14.5 | 11.9 | 6.2 | 12.6 | 10.7
150475 | 09/20/1982 | 8.4 | 13.8 | 3.8 | 3.621 | 8.8 | 24 | 10.4 | 12.5 | 14 | 14.4 | 11.9 | 6.2 | 8.8 | 7.8
150475 | 09/21/1982 | 10.2 | 17 | 2.2 | 5.356 | 9.6 | 24 | 9.8 | 11.2 | 13.5 | 14.3 | 11.9 | 6.2 | 9.4 | 9
150475 | 09/22/1982 | 12.4 | 19.4 | 3.8 | 5.774 | 11.6 | 24 | 11.3 | 11.4 | 13.1 | 14.1 | 12 | 6.2 | 12.3 | 10.5
150475 | 09/23/1982 | 15.5 | 23 | 10.5 | 4.342 | 16.8 | 24 | 14.6 | 13.1 | 13 | 14 | 12 | 6.2 | 15.9 | 14
150475 | 11/13/1988 | -0.3 | 5.3 | -4.2 | 3.011 | 0.6 | 24 | 0 | 1.5 | 4.2 | 8 | 11.8 | 6.9 | 0.2 | -0.2
150475 | 11/14/1988 | -1.8 | 2.1 | -6.5 | 2.367 | -2.2 | 24 | 0 | 1.4 | 4 | 7.9 | 11.7 | 6.9 | -0.7 | -1
150475 | 11/15/1988 | 1.4 | 5 | -0.6 | 1.561 | 2.2 | 24 | 0.9 | 1.5 | 3.8 | 7.7 | 11.6 | 6.9 | 1.5 | 1.1
150475 | 11/16/1988 | -3.7 | -0.7 | -6 | 1.363 | -3.4 | 24 | 0.7 | 1.8 | 3.8 | 7.6 | 11.5 | 6.9 | -2.8 | -3.1
150475 | 11/17/1988 | -8.5 | -3.1 | -13.1 | 2.865 | -8.1 | 24 | 0.2 | 1.6 | 3.8 | 7.5 | 11.4 | 6.9 | -5.2 | -5
150475 | 11/18/1988 | -3.9 | 0.8 | -9.9 | 3.647 | -4.6 | 24 | 0 | 1.3 | 3.6 | 7.3 | 11.4 | 6.9 | -2.3 | -2.5
150475 | 11/19/1988 | -6.3 | -2.2 | -16.1 | 4.568 | -9.2 | 24 | 0.2 | 1.3 | 3.5 | 7.2 | 11.3 | 6.9 | -3.4 | -3.3
150475 | 11/20/1988 | -12.1 | -6.1 | -15.9 | 3.085 | -11 | 24 | 0 | 1.2 | 3.4 | 7.1 | 11.2 | 6.9 | -7.6 | -7.2
150475 | 11/21/1988 | -8.4 | -1 | -14.1 | 4.425 | -7.6 | 24 | -0.2 | 1 | 3.3 | 7 | 11.1 | 6.9 | -4.2 | -4.2
150475 | 11/22/1988 | -4.4 | 0.2 | -8.4 | 2.587 | -4.1 | 24 | -0.5 | 0.8 | 3.2 | 6.8 | 11 | 7 | -2.3 | -2.2
150475 | 11/23/1988 | -2.7 | 1.3 | -6.3 | 2.745 | -2.5 | 24 | -0.4 | 0.6 | 3 | 6.7 | 10.9 | 7 | -1 | -1
150475 | 11/24/1988 | 0.9 | 3.3 | -1.2 | 1.624 | 1.1 | 24 | 0 | 0.8 | 2.9 | 6.6 | 10.8 | 7 | 1.1 | 0.8
150475 | 11/25/1988 | -1 | 2.6 | -3.3 | 1.852 | -0.4 | 24 | 0 | 0.9 | 2.9 | 6.5 | 10.7 | 7 | -0.6 | -0.6
150475 | 11/26/1988 | -0.4 | 0.9 | -1.5 | 0.772 | -0.3 | 24 | 0 | 0.9 | 2.8 | 6.4 | 10.6 | 7 | -0.1 | -0.4
150475 | 11/27/1988 | -5.5 | -1.5 | -13.4 | 3.675 | -7.5 | 24 | 0 | 0.9 | 2.8 | 6.3 | 10.5 | 7 | -4.3 | -4.3
150475 | 11/28/1988 | -15.9 | -7.9 | -23.4 | 4.526 | -15.7 | 24 | -1.9 | 0.6 | 2.7 | 6.2 | 10.4 | 7 | -10.1 | -9.2
150475 | 11/29/1988 | -6 | -2.4 | -8.5 | 1.817 | -5.5 | 24 | -0.9 | 0.5 | 2.6 | 6.1 | 10.3 | 7 | -3.1 | -3.2
150475 | 11/30/1988 | -11.7 | -6.6 | -17.6 | 3.812 | -12.1 | 24 | -1.5 | 0.5 | 2.5 | 6 | 10.2 | 7 | -7.4 | -7.1
150475 | 12/01/1988 | -9.9 | -1.7 | -18.1 | 6.748 | -9.9 | 24 | -1.7 | 0.5 | 2.4 | 5.9 | 10.1 | 7 | -6.1 | -5.9
150475 | 12/02/1988 | -3.4 | 0.8 | -6.3 | 2.366 | -2.8 | 24 | -0.5 | 0.5 | 2.3 | 5.8 | 10 | 7 | -1.9 | -1.9
150475 | 12/03/1988 | -5.6 | -0.4 | -13 | 4.238 | -6.7 | 24 | -0.7 | 0.5 | 2.3 | 5.7 | 9.9 | 7 | -3.2 | -3.1
150475 | 12/04/1988 | -6.1 | 0.5 | -12.9 | 4.635 | -6.2 | 24 | -1.1 | 0.4 | 2.2 | 5.6 | 9.8 | 7 | -3.7 | -3.7
150475 | 12/05/1988 | -3.3 | 1.7 | -6.9 | 2.734 | -2.6 | 24 | -0.5 | 0.4 | 2.2 | 5.5 | 9.7 | 7 | -1.6 | -1.6
150475 | 12/06/1988 | -2.3 | 1.8 | -4.6 | 2.41 | -1.4 | 24 | -0.4 | 0.4 | 2.1 | 5.4 | 9.6 | 7 | -1.4 | -1.4
150475 | 12/07/1988 | -8.5 | -5.3 | -12.2 | 2.095 | -8.8 | 24 | -1.6 | 0.4 | 2.1 | 5.3 | 9.5 | 7 | -5.7 | -5.6
150475 | 12/08/1988 | -11.7 | -8.4 | -17.4 | 2.753 | -12.9 | 24 | -3.9 | 0.1 | 2 | 5.2 | 9.4 | 7 | -8.3 | -8
150475 | 12/09/1988 | -14.8 | -9.1 | -20.1 | 3.548 | -14.6 | 24 | -6.3 | -1.4 | 1.7 | 5.2 | 9.3 | 7 | -10.6 | -10.1
150475 | 12/10/1988 | -22.6 | -18.2 | -26.7 | 2.525 | -22.5 | 24 | -10.8 | -3.9 | 1.1 | 5 | 9.2 | 7 | -17.7 | -16.8
150475 | 12/11/1988 | -20.5 | -14 | -25.7 | 3.737 | -19.9 | 24 | -11 | -5.6 | 0.9 | 4.9 | 9.2 | 7 | -15.9 | -15.2
150475 | 12/12/1988 | -7.9 | -2 | -17 | 5.375 | -9.5 | 24 | -7.5 | -5.8 | 0.5 | 4.7 | 9.1 | 7 | -7.9 | -7.9
150475 | 12/13/1988 | -3.6 | 1 | -6.4 | 2.552 | -2.7 | 24 | -3.3 | -3 | 0.2 | 4.6 | 9 | 7 | -3.3 | -3.3
150475 | 12/14/1988 | -9.1 | -4 | -16.8 | 4.485 | -10.4 | 24 | -4.1 | -2.3 | 0.2 | 4.4 | 8.9 | 7 | -7.4 | -7.3
150475 | 12/15/1988 | -23.7 | -18.6 | -30.8 | 3.766 | -24.7 | 24 | -12.3 | -7.2 | 0.1 | 4.3 | 8.8 | 7 | -19.1 | -18.2
150475 | 12/16/1988 | -11.8 | -7.5 | -18.9 | 3.577 | -13.2 | 24 | -9.6 | -7.7 | 0.1 | 4.1 | 8.7 | 7 | -10.9 | -11
150475 | 12/17/1988 | -11.2 | -9.1 | -12.7 | 1.052 | -10.9 | 24 | -7.2 | -5.3 | 0.1 | 4 | 8.6 | 7 | -9.3 | -9.3
150475 | 12/18/1988 | -6.1 | 0.2 | -10.9 | 3.673 | -5.4 | 24 | -5.1 | -4.2 | 0.1 | 3.9 | 8.5 | 7 | -5.5 | -5.6
150475 | 12/19/1988 | -4.1 | 0.4 | -8.1 | 2.828 | -3.9 | 24 | -3.3 | -2.6 | 0.1 | 3.7 | 8.4 | 7 | -3.7 | -3.7
150475 | 12/20/1988 | -7.6 | -4.3 | -13.3 | 2.983 | -8.8 | 24 | -3.7 | -2.3 | 0.1 | 3.6 | 8.3 | 7 | -5.8 | -5.7
150475 | 12/21/1988 | -7 | -1.2 | -13.1 | 4.776 | -7.2 | 24 | -4.7 | -3.4 | 0.1 | 3.5 | 8.2 | 7 | -5.4 | -5.5
150475 | 12/22/1988 | -1.1 | 1.4 | -4.2 | 2.077 | -1.4 | 24 | -1.7 | -1.7 | 0.1 | 3.4 | 8.1 | 7 | -0.9 | -1.4
150475 | 12/23/1988 | -4.2 | -0.4 | -11.4 | 3.242 | -5.9 | 24 | -1.7 | -0.9 | 0.1 | 3.3 | 8 | 7 | -3.1 | -3.3
150475 | 12/24/1988 | -12.9 | -10 | -15.5 | 1.836 | -12.8 | 24 | -6.6 | -3.6 | 0.1 | 3.2 | 7.9 | 7 | -10.3 | -10.1
150475 | 12/25/1988 | -15.9 | -12.7 | -19.2 | 1.882 | -16 | 24 | -9.3 | -6.1 | 0.1 | 3.2 | 7.8 | 7 | -12.8 | -12.5
150475 | 12/26/1988 | -9.4 | -3.3 | -15.4 | 4.266 | -9.4 | 24 | -7.6 | -5.8 | 0 | 3.1 | 7.7 | 7 | -8.5 | -8.6
150475 | 12/27/1988 | -13.2 | -3.4 | -19 | 3.32 | -11.2 | 24 | -5.3 | -3.8 | 0 | 3 | 7.6 | 7 | -10.9 | -10.5
150475 | 12/28/1988 | -23.1 | -18.2 | -29.8 | 3.773 | -24 | 24 | -7.4 | -4.6 | 0 | 2.9 | 7.5 | 7 | -17 | -15.8
150475 | 12/29/1988 | -17.7 | -10.1 | -29.5 | 6.145 | -19.8 | 24 | -8.2 | -5.7 | -0.1 | 2.9 | 7.5 | 7 | -13 | -12.4
150475 | 12/30/1988 | -13.2 | -8.2 | -17.3 | 2.804 | -12.8 | 24 | -6 | -4.5 | -0.4 | 2.8 | 7.4 | 7 | -9 | -8.6
150475 | 08/13/1980 | 20.6 | 26 | 16.3 | 3.793 | 21.2 | 24 | 20.8 | 19.8 | 18.3 | 15.2 | 9.5 | 6.2 | 21.2 | 20.2
150475 | 08/14/1980 | 19.4 | 25.1 | 13.1 | 4.307 | 19.1 | 24 | 19.8 | 19.5 | 18.3 | 15.3 | 9.6 | 6.2 | 20 | 18.5
150475 | 08/15/1980 | 18.9 | 24.5 | 12.3 | 4.29 | 18.4 | 24 | 19.4 | 19.2 | 18.2 | 15.3 | 9.7 | 6.2 | 19.6 | 17.4
150475 | 08/16/1980 | 14.2 | 17 | 11.9 | 1.735 | 14.5 | 24 | 16 | 18.1 | 18 | 15.3 | 9.8 | 6.2 | 14.2 | 13.6
150475 | 08/17/1980 | 17.6 | 24.5 | 12.5 | 4.537 | 18.5 | 24 | 17.2 | 16.9 | 17.4 | 15.2 | 9.9 | 6.2 | 17.9 | 16.8
150475 | 07/23/1981 | 20.7 | 26.4 | 15.3 | 4.136 | 20.9 | 24 | 20.4 | 19.2 | 17.8 | 13.7 | 7.2 | 6 | 21.4 | 20.6
150475 | 04/07/1986 | 9.5 | 15.6 | 4 | 4.218 | 9.8 | 24 | 7.9 | 4.5 | 0 | 0 | 1.8 | 6.2 | 9.5 | 7.6
150475 | 04/08/1986 | 4.8 | 10.2 | -0.5 | 3.663 | 4.9 | 24 | 4.9 | 3.8 | 0 | 0 | 1.8 | 6.2 | 5.1 | 3.6
150475 | 04/09/1986 | 5.1 | 13.2 | -2.4 | 5.78 | 5.4 | 24 | 4.3 | 2.7 | 0 | 0 | 1.7 | 6.2 | 5.3 | 4.3
150475 | 04/10/1986 | 8.2 | 16.4 | -1.6 | 6.567 | 7.4 | 24 | 5.5 | 3 | 0 | 0 | 1.7 | 6.2 | 7.3 | 6.3
150475 | 04/11/1986 | 10.9 | 19.4 | 1.3 | 6.151 | 10.4 | 24 | 7.8 | 4 | 0 | 0 | 1.7 | 6.2 | 10.4 | 9.4
150475 | 04/12/1986 | 6.7 | 9.1 | 3 | 1.707 | 6.1 | 24 | 6.8 | 4.9 | 0 | 0 | 1.7 | 6.2 | 6.9 | 6.6
150475 | 04/13/1986 | 6.6 | 13.2 | 2.2 | 3.706 | 7.7 | 24 | 5.5 | 3.7 | 0 | 0 | 1.7 | 6.2 | 6.9 | 5.8
150475 | 04/14/1986 | 3.7 | 5.1 | 2 | 0.905 | 3.6 | 24 | 3.9 | 3.3 | 0 | 0 | 1.7 | 6.2 | 3.7 | 3.4
150475 | 04/15/1986 | 6.3 | 12.4 | 1.3 | 3.936 | 6.9 | 24 | 4.9 | 2.7 | 0 | 0 | 1.7 | 6.2 | 6.3 | 5.3
150475 | 04/16/1986 | 6.1 | 13.5 | -1.6 | 5.215 | 6 | 24 | 5.5 | 3.1 | 0 | 0 | 1.7 | 6.2 | 6.9 | 5.8
150475 | 04/17/1986 | 7.4 | 12.8 | 1.3 | 4.216 | 7.1 | 24 | 6 | 3.7 | 0 | 0 | 1.7 | 6.2 | 7.5 | 6.9
150475 | 04/18/1986 | 9.1 | 12.5 | 3.4 | 3.178 | 8 | 24 | 7.1 | 4.2 | 0 | 0 | 1.6 | 6.2 | 9 | 8.4
150475 | 04/19/1986 | 8.7 | 15.7 | 4 | 4.146 | 9.9 | 24 | 7.7 | 4.8 | 0 | 0 | 1.6 | 6.2 | 8.9 | 7.3
150475 | 04/20/1986 | 5.8 | 11 | 0.1 | 3.695 | 5.6 | 24 | 6.1 | 4.5 | 0 | 0 | 1.6 | 6.2 | 6.6 | 5.2
150475 | 04/21/1986 | 1.3 | 7.8 | -4.5 | 4.121 | 1.7 | 24 | 2.6 | 2.8 | 0 | 0 | 1.6 | 6.1 | 2 | 1
150475 | 04/22/1986 | 5.6 | 13.5 | -3.6 | 5.845 | 5 | 24 | 3.5 | 1.9 | 0 | 0 | 1.6 | 6.1 | 5.6 | 4.1
150475 | 04/23/1986 | 12.4 | 21.5 | 1.6 | 7.508 | 11.6 | 24 | 8.5 | 3.8 | 0 | 0 | 1.6 | 6.1 | 12.6 | 10.1
150475 | 04/24/1986 | 10.8 | 14.3 | 4.7 | 2.814 | 9.5 | 24 | 9.9 | 6.5 | 0.5 | 0 | 1.6 | 6.1 | 10.4 | 10.3
150475 | 04/25/1986 | 12 | 17.5 | 4.2 | 5.515 | 10.9 | 24 | 9.2 | 6 | 1.3 | 0 | 1.6 | 6.1 | 12 | 11.4
150475 | 04/26/1986 | 13.1 | 18.4 | 8.3 | 3.479 | 13.4 | 24 | 11.7 | 7.8 | 2.3 | 0 | 1.6 | 6.1 | 13.5 | 12.9
150475 | 04/27/1986 | 16.6 | 20 | 12.4 | 2.593 | 16.2 | 24 | 13.2 | 9 | 3.3 | 0 | 1.6 | 6.1 | 15.8 | 15.4
150475 | 04/28/1986 | 7.3 | 14.8 | 2.3 | 2.845 | 8.6 | 24 | 9.3 | 9.1 | 4.3 | 0 | 1.6 | 6.1 | 7.5 | 7.3
150475 | 04/29/1986 | 11.2 | 19.3 | 0.8 | 6.883 | 10.1 | 24 | 8.9 | 7 | 4.6 | 0 | 1.6 | 6.1 | 10.9 | 10.5
150475 | 04/30/1986 | 12.6 | 18.4 | 5.6 | 4.21 | 12 | 24 | 11.5 | 8.7 | 4.8 | 0 | 1.6 | 6.1 | 12.9 | 11.1
150475 | 05/01/1986 | 5.5 | 10.9 | -0.3 | 3.746 | 5.3 | 24 | 7.1 | 7.8 | 5.1 | 0 | 1.5 | 6.1 | 6.2 | 4.8
150475 | 05/02/1986 | 5.6 | 13.2 | -2.9 | 5.665 | 5.2 | 24 | 5.9 | 5.9 | 4.8 | 0 | 1.5 | 6.1 | 6.2 | 5.3
150475 | 05/03/1986 | 11 | 18.3 | 1.6 | 5.916 | 10 | 24 | 8.2 | 6.1 | 4.5 | 0 | 1.5 | 6.1 | 10.7 | 9.4
150475 | 05/04/1986 | 17.7 | 26.2 | 9.2 | 6.275 | 17.7 | 24 | 14.1 | 9 | 4.7 | 0 | 1.5 | 6.1 | 17.9 | 15.9
150475 | 05/05/1986 | 18.1 | 26 | 10.7 | 5.082 | 18.4 | 24 | 16.1 | 11.8 | 5.5 | 0.1 | 1.5 | 6.1 | 18.2 | 16
150475 | 05/06/1986 | 10.6 | 14.7 | 5.3 | 2.95 | 10 | 24 | 11.4 | 11.1 | 6.4 | 0.4 | 1.5 | 6.1 | 11 | 9.1
150475 | 05/07/1986 | 9.9 | 16.8 | 1.9 | 5.095 | 9.4 | 24 | 10.3 | 9.2 | 6.5 | 0.8 | 1.5 | 6.1 | 11.3 | 10.1
150475 | 05/08/1986 | 12.4 | 19.6 | 5.8 | 5.077 | 12.7 | 24 | 11 | 9.3 | 6.5 | 1.2 | 1.5 | 6.1 | 12.5 | 11.7
150475 | 05/09/1986 | 14.9 | 20.4 | 8.6 | 4.315 | 14.5 | 24 | 13 | 10.2 | 6.7 | 1.6 | 1.6 | 6.1 | 14.9 | 14.1
150475 | 09/14/1986 | 8.4 | 11.1 | 6.1 | 1.716 | 8.6 | 24 | 9 | 11 | 12.9 | 13.4 | 11.4 | 6.2 | 8.2 | 8.3
150475 | 05/11/1986 | 16.7 | 22.5 | 12.6 | 3.725 | 17.6 | 24 | 15.7 | 12.2 | 7.6 | 2.2 | 1.6 | 6.1 | 17.5 | 17.1
150475 | 05/12/1986 | 17.3 | 23 | 11.3 | 4.244 | 17.2 | 24 | 16 | 13 | 8.2 | 2.5 | 1.7 | 6.1 | 17.6 | 17.1
150475 | 05/13/1986 | 15 | 18.8 | 10.1 | 2.995 | 14.5 | 24 | 14.2 | 12.9 | 8.7 | 2.9 | 1.7 | 6.1 | 14.1 | 13.8
150475 | 05/14/1986 | 16.2 | 22.1 | 9.1 | 4.542 | 15.6 | 24 | 13.9 | 12.1 | 8.9 | 3.2 | 1.7 | 6.1 | 15.7 | 14.7
150475 | 03/07/1982 | -20.3 | -12.5 | -29.7 | 6.339 | -21.1 | 24 | -7.5 | -6 | -3.8 | 0 | 2.6 | 6.4
150475 | 03/08/1982 | -13.7 | -6.3 | -21.1 | 3.642 | -13.7 | 24 | -6.9 | -6.1 | -4.2 | 0 | 2.6 | 6.4
150475 | 03/09/1982 | -15.2 | -6 | -24.8 | 7.495 | -15.4 | 24 | -7.4 | -6.2 | -4.3 | 0 | 2.6 | 6.4
150475 | 03/10/1982 | -4.4 | 2.1 | -10.8 | 4.984 | -4.4 | 24 | -6.7 | -6.1 | -4.4 | 0 | 2.5 | 6.4 | -3.3 | -4.4
150475 | 03/11/1982 | -7.2 | -0.7 | -15.3 | 4.603 | -8 | 24 | -6.2 | -5.6 | -4.3 | 0 | 2.5 | 6.4 | -4.4 | -5.2
150475 | 03/12/1982 | -0.9 | 1.5 | -4.1 | 1.96 | -1.3 | 24 | -4.8 | -4.9 | -4 | 0 | 2.5 | 6.4 | -1.5 | -2.1
150475 | 03/13/1982 | -1.2 | 3.3 | -6.9 | 2.867 | -1.8 | 24 | -3 | -3.5 | -3.4 | 0 | 2.4 | 6.3 | -0.6 | -1.8
150475 | 03/14/1982 | -1.3 | 7.2 | -8.9 | 5.452 | -0.9 | 24 | -2.9 | -3.2 | -2.8 | 0 | 2.4 | 6.3 | -0.5 | -1.2
150475 | 03/15/1982 | 0.5 | 4.6 | -2.9 | 2.561 | 0.9 | 24 | -1 | -1.6 | -2.1 | 0 | 2.4 | 6.3 | 0.9 | 0.3
150475 | 03/16/1982 | 0.2 | 1.3 | -1.8 | 1.107 | -0.3 | 24 | -0.3 | -0.8 | -1.3 | 0 | 2.4 | 6.3 | 0.5 | 0.3
150475 | 03/17/1982 | 0.3 | 5.2 | -2.2 | 2.707 | 1.5 | 24 | -0.4 | -0.6 | -0.8 | 0 | 2.3 | 6.3 | 1.4 | 0.9
150475 | 03/18/1982 | 1.3 | 6.9 | -2 | 3.332 | 2.5 | 24 | -0.1 | -0.4 | -0.6 | 0 | 2.3 | 6.3 | 2.4 | 1.4
150475 | 03/19/1982 | -2.3 | 0.7 | -4.6 | 1.479 | -2 | 24 | -0.3 | -0.3 | -0.4 | 0 | 2.3 | 6.3 | -1.3 | -1.9
150475 | 03/20/1982 | -1.2 | 2.7 | -4.9 | 2.68 | -1.1 | 24 | -0.3 | -0.3 | -0.3 | 0 | 2.2 | 6.3 | -0.4 | -0.7
150475 | 03/21/1982 | -1.1 | 4.1 | -4.6 | 3.077 | -0.3 | 24 | -0.2 | -0.2 | -0.2 | 0 | 2.2 | 6.3 | 0.3 | -0.4
150475 | 03/22/1982 | -0.4 | 6.4 | -5.6 | 4.417 | 0.4 | 24 | -0.2 | -0.2 | -0.2 | 0 | 2.2 | 6.3 | 0.8 | 0.3
150475 | 03/23/1982 | 2.2 | 10.3 | -3.4 | 5.33 | 3.5 | 24 | 0 | -0.1 | -0.1 | 0 | 2.2 | 6.3 | 2.5 | 1.2
150475 | 03/24/1982 | -0.6 | 4 | -5.4 | 3.132 | -0.7 | 24 | 0.3 | 0 | -0.1 | 0 | 2.2 | 6.3 | 0 | -1
150475 | 03/25/1982 | -4.1 | 0.3 | -6.8 | 2.581 | -3.3 | 24 | -0.3 | -0.1 | -0.1 | 0 | 2.1 | 6.3 | -2.7 | -3.5
150475 | 03/26/1982 | -5.1 | -0.5 | -8.4 | 2.664 | -4.5 | 24 | -1.2 | -0.6 | -0.2 | 0 | 2.1 | 6.3 | -3 | -3.7
150475 | 03/27/1982 | -4.2 | 3 | -12 | 5.238 | -4.5 | 24 | -3.2 | -2.3 | -0.8 | 0 | 2.1 | 6.3 | -2.8 | -3.8
150475 | 03/28/1982 | 2.8 | 10.7 | -2.7 | 4.862 | 4 | 24 | -0.6 | -0.8 | -0.9 | 0 | 2.1 | 6.3 | 2.9 | 1
150475 | 03/29/1982 | 4.6 | 8.2 | -0.5 | 3.394 | 3.9 | 24 | 0.9 | -0.2 | -0.6 | 0 | 2.1 | 6.3 | 4.4 | 3.2
150475 | 03/30/1982 | 8.9 | 14.1 | 3.3 | 3.118 | 8.7 | 24 | 5.3 | 0 | -0.3 | 0 | 2 | 6.3 | 9 | 7.4
150475 | 03/31/1982 | 3.5 | 10.1 | -3.8 | 4.25 | 3.2 | 24 | 2.7 | 0 | -0.1 | 0 | 2 | 6.3 | 3.9 | 1.6
150475 | 04/01/1982 | 1.3 | 9.7 | -5.6 | 5.427 | 2.1 | 24 | 1 | 0 | 0 | 0 | 2 | 6.3 | 2.4 | 0.6
150475 | 04/02/1982 | 8.9 | 16.2 | 1.8 | 5.015 | 9 | 24 | 4.9 | 0 | 0 | 0 | 2 | 6.3 | 8.7 | 8
150475 | 04/03/1982 | -7.7 | 4 | -10.5 | 3.294 | -3.3 | 24 | 0.6 | 0 | 0 | 0 | 2 | 6.3 | -6.3 | -6.8
150475 | 04/04/1982 | -6.3 | 0.5 | -14.4 | 4.995 | -7 | 24 | -1.8 | 0 | 0 | 0 | 1.9 | 6.3 | -3.2 | -4.1
150475 | 04/05/1982 | -6.4 | -3.6 | -10 | 1.667 | -6.8 | 24 | -2.9 | 0 | 0 | 0 | 1.9 | 6.3 | -4.7 | -5.2
150475 | 04/06/1982 | -5.5 | 0.7 | -12.5 | 4.605 | -5.9 | 24 | -2.4 | -0.1 | 0 | 0 | 1.9 | 6.3 | -2.6 | -3
150475 | 04/07/1982 | -2.6 | 2.6 | -7.8 | 3.506 | -2.6 | 24 | -1.1 | -0.1 | 0 | 0 | 1.9 | 6.3 | -1.2 | -1.7
150475 | 04/08/1982 | -3 | -0.9 | -5.4 | 1.705 | -3.2 | 24 | -1.2 | -0.1 | -0.1 | 0 | 1.9 | 6.3 | -2.3 | -2.2
150475 | 04/09/1982 | -0.2 | 6.4 | -7.4 | 4.741 | -0.5 | 24 | -1.5 | -0.2 | -0.1 | 0 | 1.9 | 6.3 | 0.9 | -0.2
150475 | 04/10/1982 | -1.1 | 2.8 | -4.2 | 2.411 | -0.7 | 24 | 0 | 0 | -0.1 | 0 | 1.8 | 6.3 | -0.3 | -1.1
150475 | 04/11/1982 | 1.8 | 9.4 | -4.4 | 4.821 | 2.5 | 24 | -0.1 | -0.1 | -0.1 | 0 | 1.8 | 6.3 | 2.8 | 1.4
150475 | 04/12/1982 | 5.2 | 12 | 0.3 | 4.229 | 6.2 | 24 | 2.6 | 0 | 0 | 0 | 1.8 | 6.3 | 5.9 | 4.6
150475 | 04/13/1982 | 5.7 | 12.5 | -0.1 | 4.69 | 6.2 | 24 | 4.2 | 0 | 0 | 0 | 1.8 | 6.3 | 6.8 | 5.3
150475 | 04/14/1982 | 10.4 | 20 | -0.1 | 7.294 | 10 | 24 | 6 | 0 | 0 | 0 | 1.8 | 6.2 | 10.7 | 8.3
150475 | 04/15/1982 | 12.8 | 21.2 | 8 | 4.398 | 14.6 | 24 | 8.2 | 0.2 | 0 | 0 | 1.8 | 6.2 | 12.2 | 11.4
150475 | 04/16/1982 | 8 | 11.9 | 3.2 | 2.632 | 7.6 | 24 | 6.2 | 2.7 | 0 | 0 | 1.8 | 6.2 | 7.4 | 6.9
150475 | 04/17/1982 | 5.7 | 12.6 | -1.3 | 4.611 | 5.7 | 24 | 4.7 | 2.6 | 0 | 0 | 1.8 | 6.2 | 5.7 | 4
150475 | 04/18/1982 | 7.8 | 15.3 | 0.5 | 5.53 | 7.9 | 24 | 5.6 | 2.8 | 0 | 0 | 1.7 | 6.2 | 7.8 | 6.4
150475 | 04/19/1982 | 2.1 | 7 | -2 | 2.916 | 2.5 | 24 | 3.3 | 2.8 | 0 | 0 | 1.7 | 6.2 | 2.7 | 1.6
150475 | 04/20/1982 | 1.2 | 6.9 | -3.3 | 3.742 | 1.8 | 24 | 1.9 | 1.5 | 0 | 0 | 1.7 | 6.2 | 2.3 | 0.8
150475 | 04/21/1982 | 4.4 | 11.6 | -3.9 | 5.952 | 3.9 | 24 | 3.3 | 1.5 | 0 | 0 | 1.7 | 6.2 | 4.9 | 3.8
150475 | 04/22/1982 | 6.9 | 14.9 | -2.5 | 6.439 | 6.2 | 24 | 5.2 | 2.4 | 0 | 0 | 1.7 | 6.2 | 7.5 | 5.5
150475 | 04/23/1982 | 12.3 | 22.6 | 1.4 | 7.803 | 12 | 24 | 8.8 | 4.1 | 0 | 0 | 1.7 | 6.2 | 12.5 | 9.1
150475 | 04/24/1982 | 14.6 | 23.1 | 4.9 | 6.476 | 14 | 24 | 11.6 | 6.2 | 0 | 0 | 1.7 | 6.2 | 15.1 | 11.9
150475 | 04/25/1982 | 13 | 19.5 | 6.4 | 4.432 | 13 | 24 | 11.9 | 7.3 | 0 | 0 | 1.7 | 6.2 | 13.9 | 11.4
150475 | 04/26/1982 | 7.8 | 13.7 | 3.1 | 3.895 | 8.4 | 24 | 8.4 | 6.2 | 0 | 0 | 1.7 | 6.2 | 8.8 | 7
150475 | 04/27/1982 | 9 | 16.4 | 0.1 | 6.02 | 8.3 | 24 | 7.7 | 4.8 | 0 | 0 | 1.6 | 6.2 | 9.5 | 8.3
150475 | 04/28/1982 | 8.7 | 15.8 | 0.9 | 5.61 | 8.4 | 24 | 7.6 | 5 | 0 | 0 | 1.6 | 6.2 | 9.1 | 7.5
150475 | 04/29/1982 | 9.5 | 17.3 | 0.6 | 6.094 | 9 | 24 | 7.9 | 4.9 | 0 | 0 | 1.6 | 6.2 | 10.1 | 7.6
150475 | 04/30/1982 | 11.1 | 18.1 | 4.5 | 4.901 | 11.3 | 24 | 9.2 | 5.6 | 0 | 0 | 1.6 | 6.2 | 11 | 9.7
150475 | 05/01/1982 | 13.8 | 21.5 | 4.9 | 6.063 | 13.2 | 24 | 11.1 | 6.3 | 0 | 0 | 1.6 | 6.2 | 14.2 | 12.5
150475 | 05/02/1982 | 15.3 | 23.5 | 5.9 | 6.393 | 14.7 | 24 | 12.6 | 7.6 | 0 | 0 | 1.6 | 6.2 | 15.5 | 14.1
150475 | 03/29/1983 | -0.6 | 2.7 | -4.8 | 2.782 | -1.1 | 24 | 0 | 0 | 0 | 0.7 | 2.4 | 6.3 | -0.1 | -0.4
150475 | 03/30/1983 | 2.7 | 8.5 | -1.3 | 3.4 | 3.6 | 24 | 0.1 | 0 | 0 | 0.7 | 2.4 | 6.3 | 3.3 | 2.4
150475 | 03/31/1983 | 2.2 | 5.6 | 0.4 | 1.692 | 3 | 24 | 0.9 | 0 | 0 | 0.7 | 2.4 | 6.3 | 2.5 | 2.2
150475 | 04/01/1983 | 3.6 | 9.5 | 0.1 | 3.18 | 4.8 | 24 | 2.7 | 0 | 0 | 0.7 | 2.4 | 6.3 | 5.3 | 4.5
150475 | 04/02/1983 | 3.4 | 8.6 | 0.2 | 2.886 | 4.4 | 24 | 2.4 | 0 | 0 | 0.7 | 2.4 | 6.3 | 3.9 | 2.8
150475 | 04/03/1983 | 1.7 | 4.4 | -0.1 | 1.709 | 2.2 | 24 | 1.1 | 0 | 0 | 0.7 | 2.4 | 6.3 | 1.8 | 1.2
150475 | 04/04/1983 | 2.5 | 7.8 | -2.6 | 3.525 | 2.6 | 24 | 1.9 | 0 | 0 | 0.7 | 2.3 | 6.3 | 3 | 2.2
150475 | 07/24/1981 | 21.1 | 26 | 15.7 | 3.675 | 20.9 | 24 | 20.7 | 19.7 | 17.7 | 13.8 | 7.4 | 6 | 21.2 | 20.3
150475 | 07/25/1981 | 18.9 | 23.5 | 15.1 | 3.071 | 19.3 | 24 | 19.7 | 19.4 | 17.7 | 13.8 | 7.5 | 6 | 19.7 | 17.8
150475 | 07/26/1981 | 17.9 | 23.5 | 12.6 | 4.204 | 18.1 | 24 | 18.6 | 18.6 | 17.5 | 13.9 | 7.6 | 6 | 18.4 | 16.9
150475 | 07/27/1981 | 16.7 | 21.6 | 10.1 | 4.199 | 15.9 | 24 | 17.1 | 17.7 | 17.2 | 13.9 | 7.7 | 6 | 16.7 | 16.3
150475 | 07/28/1981 | 17.9 | 23.8 | 12.5 | 4.313 | 18.2 | 24 | 18.4 | 17.5 | 16.9 | 13.9 | 7.8 | 6 | 19.1 | 18
150475 | 07/29/1981 | 18.6 | 24.3 | 10.7 | 4.763 | 17.5 | 24 | 18.4 | 17.8 | 16.7 | 13.9 | 7.9 | 6 | 19.3 | 17.4
150475 | 07/30/1981 | 22.5 | 28.3 | 15.7 | 4.736 | 22 | 24 | 21 | 18.7 | 16.7 | 13.9 | 8 | 6 | 22.8 | 21
150475 | 07/31/1981 | 24.2 | 29.6 | 19 | 3.817 | 24.3 | 24 | 22.8 | 20.2 | 17.1 | 13.9 | 8.1 | 6 | 24.3 | 23.1
150475 | 08/01/1981 | 23.7 | 26.8 | 21 | 2.083 | 23.9 | 24 | 22.7 | 20.9 | 17.5 | 13.9 | 8.2 | 6 | 23.6 | 23.2
150475 | 08/02/1981 | 23.8 | 28.5 | 19.6 | 3.234 | 24.1 | 24 | 23.4 | 21.2 | 17.9 | 14 | 8.3 | 6 | 24.3 | 23.7
150475 | 08/03/1981 | 24.5 | 30.4 | 18.1 | 4.246 | 24.3 | 24 | 22.9 | 21.3 | 18.3 | 14.1 | 8.4 | 6.1 | 23.8 | 23.5
150475 | 08/04/1981 | 23.5 | 28.5 | 18.4 | 3.51 | 23.5 | 24 | 23.1 | 21.5 | 18.5 | 14.2 | 8.5 | 6.1 | 23.9 | 22.8
150475 | 08/05/1981 | 22.7 | 26.9 | 18.6 | 2.903 | 22.8 | 24 | 22.4 | 21.4 | 18.7 | 14.3 | 8.6 | 6.1 | 22.9 | 22.2
150475 | 08/06/1981 | 21.6 | 24.9 | 17.9 | 2.524 | 21.4 | 24 | 21.9 | 21.1 | 18.8 | 14.4 | 8.7 | 6.1 | 22 | 20.4
150475 | 08/07/1981 | 20.3 | 24 | 17.4 | 2.547 | 20.7 | 24 | 20.5 | 20.4 | 18.7 | 14.5 | 8.8 | 6.1 | 20.5 | 19.2
150475 | 08/08/1981 | 20.7 | 26.2 | 14.7 | 4.291 | 20.5 | 24 | 20.5 | 19.9 | 18.5 | 14.6 | 8.9 | 6.1 | 20.9 | 20.1
150475 | 08/09/1981 | 19.3 | 23.9 | 14.6 | 3.544 | 19.3 | 24 | 19.9 | 19.7 | 18.4 | 14.7 | 9 | 6.1 | 20 | 18.3
150475 | 08/10/1981 | 18.6 | 24.1 | 11.9 | 4.389 | 18 | 24 | 19 | 19 | 18.2 | 14.7 | 9.1 | 6.1 | 19 | 17.8
150475 | 08/11/1981 | 22.1 | 28.7 | 15.6 | 4.819 | 22.2 | 24 | 20.7 | 19.3 | 17.9 | 14.8 | 9.2 | 6.1 | 21.9 | 20.8
150475 | 08/12/1981 | 24 | 32.2 | 16.1 | 6.054 | 24.2 | 24 | 22.2 | 20.2 | 18 | 14.8 | 9.3 | 6.1 | 23.3 | 23
150475 | 08/13/1981 | 24.2 | 31.5 | 16.3 | 5.507 | 23.9 | 24 | 23 | 21 | 18.2 | 14.8 | 9.4 | 6.1 | 24.3 | 23.1
150475 | 08/14/1981 | 21.2 | 24 | 19 | 1.5 | 21.5 | 24 | 21.2 | 21.1 | 18.6 | 14.9 | 9.4 | 6.1 | 20.6 | 20.5
150475 | 08/15/1981 | 20.3 | 26 | 14.6 | 3.967 | 20.3 | 24 | 20.6 | 20.1 | 18.6 | 15 | 9.5 | 6.1 | 20.7 | 18.4
150475 | 08/16/1981 | 16.7 | 22.8 | 10 | 4.48 | 16.4 | 24 | 18.3 | 19.1 | 18.4 | 15 | 9.6 | 6.1 | 17.7 | 16.2
150475 | 08/17/1981 | 17.1 | 24.3 | 9.2 | 5.464 | 16.8 | 24 | 18.3 | 18.3 | 18 | 15 | 9.7 | 6.1 | 18.2 | 17
150475 | 08/18/1981 | 17.9 | 24.7 | 10.4 | 5.17 | 17.6 | 24 | 18.4 | 18.2 | 17.7 | 15.1 | 9.8 | 6.1 | 18.4 | 17.2
150475 | 08/19/1981 | 19.2 | 26 | 12.9 | 4.839 | 19.5 | 24 | 18.8 | 18.2 | 17.5 | 15.1 | 9.9 | 6.1 | 19.1 | 17.9
150475 | 08/20/1981 | 20.2 | 27.5 | 12.4 | 5.386 | 20 | 24 | 19.6 | 18.6 | 17.4 | 15 | 10 | 6.1 | 20.5 | 18.9
150475 | 08/21/1981 | 18.2 | 22.4 | 15.7 | 2.229 | 19.1 | 24 | 18.5 | 18.8 | 17.5 | 15 | 10 | 6.1 | 18.1 | 16.7
150475 | 08/22/1981 | 21 | 28.6 | 13.9 | 5.469 | 21.3 | 24 | 19.8 | 18.4 | 17.4 | 15 | 10.1 | 6.1 | 21.1 | 18.9
150475 | 08/23/1981 | 20.5 | 25.3 | 15.3 | 3.541 | 20.3 | 24 | 20.1 | 19.2 | 17.5 | 15 | 10.2 | 6.1 | 20.5 | 19.9
150475 | 08/24/1981 | 20.7 | 24.5 | 17.9 | 2.427 | 21.2 | 24 | 20 | 19.3 | 17.6 | 15 | 10.3 | 6.1 | 20.1 | 20.1
150475 | 08/25/1981 | 18.7 | 20.5 | 16.8 | 1.366 | 18.7 | 24 | 18.6 | 18.8 | 17.6 | 15 | 10.3 | 6.1 | 18.5 | 18.4
150475 | 08/26/1981 | 19.3 | 21.6 | 17.1 | 1.568 | 19.4 | 24 | 18.9 | 18.5 | 17.5 | 15.1 | 10.4 | 6.1 | 19 | 18.9
150475 | 08/27/1981 | 18.1 | 22.3 | 14.4 | 2.719 | 18.4 | 24 | 18.1 | 18.1 | 17.4 | 15.1 | 10.5 | 6.1 | 18 | 17
150475 | 08/28/1981 | 17.1 | 22.1 | 12.3 | 3.375 | 17.2 | 24 | 17.2 | 17.4 | 17.2 | 15.1 | 10.5 | 6.1 | 17.4 | 16.6
150475 | 08/29/1981 | 19.6 | 24.6 | 15.2 | 3.52 | 19.9 | 24 | 19.1 | 17.9 | 17 | 15 | 10.6 | 6.1 | 19.8 | 19.6
150475 | 08/30/1981 | 20 | 25.2 | 13.5 | 4.206 | 19.4 | 24 | 19.3 | 18.3 | 17.1 | 15 | 10.7 | 6.1 | 20.1 | 19.4
150475 | 08/31/1981 | 22 | 29.3 | 13.8 | 4.929 | 21.6 | 24 | 21.4 | 19.4 | 17.2 | 15 | 10.7 | 6.1 | 22.4 | 20.7
150475 | 09/01/1981 | 16 | 22 | 11.8 | 3.904 | 16.9 | 24 | 17.6 | 18.7 | 17.5 | 15 | 10.8 | 6.1 | 16.3 | 15
150475 | 09/02/1981 | 15.4 | 22.9 | 7.1 | 5.337 | 15 | 24 | 15.6 | 16.8 | 17.2 | 15 | 10.8 | 6.1 | 15.5 | 14.2
150475 | 09/03/1981 | 16 | 23.4 | 10.5 | 4.499 | 17 | 24 | 16.5 | 16.6 | 16.8 | 15 | 10.9 | 6.1 | 16.5 | 15
150475 | 09/04/1981 | 14.4 | 21.6 | 7.7 | 4.914 | 14.7 | 24 | 15.4 | 16.2 | 16.5 | 15 | 10.9 | 6.1 | 14.9 | 13.3
150475 | 09/05/1981 | 14.7 | 22.4 | 6.9 | 5.69 | 14.7 | 24 | 15.1 | 15.5 | 16.1 | 14.9 | 11 | 6.1 | 15.4 | 14
150475 | 09/06/1981 | 18.6 | 25.8 | 10.8 | 5.486 | 18.3 | 24 | 17.3 | 16.1 | 15.9 | 14.9 | 11.1 | 6.1 | 18.8 | 17.2
150475 | 09/07/1981 | 16.7 | 21.8 | 12.6 | 3.241 | 17.2 | 24 | 17.4 | 17.1 | 16 | 14.8 | 11.1 | 6.1 | 16.9 | 15.2
150475 | 09/08/1981 | 17.7 | 24.2 | 11.2 | 4.907 | 17.7 | 24 | 16.9 | 16.5 | 16 | 14.8 | 11.1 | 6.2 | 17.3 | 16
150475 | 09/09/1981 | 21 | 29.8 | 12.5 | 6.223 | 21.2 | 24 | 18.9 | 17.1 | 16 | 14.7 | 11.2 | 6.2 | 20.8 | 18.6
150475 | 09/10/1981 | 22.1 | 29.8 | 13.3 | 5.989 | 21.6 | 24 | 20.5 | 18.5 | 16.3 | 14.7 | 11.2 | 6.2 | 21.3 | 21.2
150475 | 09/11/1981 | 20.1 | 26.8 | 14.6 | 4.68 | 20.7 | 24 | 19.8 | 19 | 16.7 | 14.7 | 11.3 | 6.2 | 19.9 | 18.2
150475 | 09/12/1981 | 19.8 | 27.5 | 13.4 | 5.156 | 20.5 | 24 | 18.7 | 18.3 | 16.9 | 14.7 | 11.3 | 6.2 | 18.9 | 18.6
150475 | 09/13/1981 | 19.7 | 29.2 | 11.3 | 6.356 | 20.3 | 24 | 19.3 | 18.3 | 17 | 14.8 | 11.4 | 6.2 | 20 | 18.1
150475 | 12/31/1981 | -16 | -9.7 | -29.2 | 5.664 | -19.5 | 24 | -2.4 | -1.9 | 0 | 2.5 | 6.6 | 6.5
150475 | 09/15/1981 | 12.9 | 18.4 | 8.3 | 3.665 | 13.4 | 24 | 14.7 | 16.4 | 16.8 | 14.8 | 11.4 | 6.2 | 13.4 | 11.7
150475 | 09/16/1981 | 10 | 15 | 5.7 | 3.313 | 10.4 | 24 | 12.1 | 14.6 | 16.2 | 14.8 | 11.5 | 6.2 | 10.5 | 9
150475 | 09/17/1981 | 10.9 | 17.5 | 3.8 | 4.787 | 10.7 | 24 | 11.7 | 13.2 | 15.5 | 14.8 | 11.5 | 6.2 | 11.2 | 10.1
150475 | 09/18/1981 | 14 | 23 | 5.5 | 6.262 | 14.3 | 24 | 13.3 | 13.3 | 14.8 | 14.7 | 11.6 | 6.2 | 14 | 12.5
150475 | 09/19/1981 | 14.5 | 21.8 | 8.5 | 4.978 | 15.2 | 24 | 14.7 | 14.4 | 14.6 | 14.6 | 11.6 | 6.2 | 14.7 | 13
150475 | 09/20/1981 | 13.1 | 20.6 | 5.1 | 5.465 | 12.9 | 24 | 13.6 | 14.1 | 14.5 | 14.5 | 11.6 | 6.2 | 13.7 | 12.1
150475 | 09/21/1981 | 12.7 | 19.4 | 7.4 | 4.265 | 13.4 | 24 | 13.7 | 14.2 | 14.4 | 14.4 | 11.6 | 6.2 | 13.2 | 11.4
150475 | 09/22/1981 | 10.3 | 17.3 | 4 | 4.623 | 10.7 | 24 | 11.6 | 13.2 | 14.2 | 14.3 | 11.7 | 6.2 | 10.8 | 9.5
150475 | 09/23/1981 | 12.3 | 17.8 | 6.5 | 4.281 | 12.2 | 24 | 12.1 | 12.6 | 13.9 | 14.2 | 11.7 | 6.2 | 12.4 | 10.5
150475 | 09/24/1981 | 14.7 | 19.4 | 10.5 | 3.064 | 15 | 24 | 14.3 | 13.5 | 13.7 | 14.1 | 11.7 | 6.2 | 15.1 | 14.2
150475 | 09/25/1981 | 15.4 | 19.5 | 12.6 | 2.467 | 16.1 | 24 | 15.1 | 14.4 | 13.8 | 13.9 | 11.7 | 6.2 | 15.5 | 15.1
150475 | 09/26/1981 | 14.9 | 18.5 | 10.6 | 2.403 | 14.6 | 24 | 14.8 | 14.7 | 14 | 13.9 | 11.7 | 6.2 | 14.7 | 12.8
150475 | 09/27/1981 | 9.5 | 13.6 | 2.8 | 2.82 | 8.2 | 24 | 11.3 | 13.4 | 14 | 13.8 | 11.8 | 6.2 | 9.6 | 7.1
150475 | 09/28/1981 | 7.5 | 14.2 | 0.6 | 5.051 | 7.4 | 24 | 8.8 | 11.1 | 13.5 | 13.7 | 11.8 | 6.2 | 7.9 | 7.1
150475 | 09/29/1981 | 10.6 | 16.5 | 4.6 | 4.465 | 10.6 | 24 | 10.4 | 10.9 | 12.9 | 13.6 | 11.8 | 6.2 | 10.9 | 9.7
150475 | 09/30/1981 | 9.1 | 11.6 | 6.7 | 1.294 | 9.2 | 24 | 10.2 | 11.4 | 12.6 | 13.5 | 11.8 | 6.2 | 9 | 8.9
150475 | 10/01/1981 | 4.8 | 8.8 | -0.7 | 2.658 | 4.1 | 24 | 7.3 | 10 | 12.3 | 13.4 | 11.8 | 6.2 | 5.1 | 4.2
150475 | 10/02/1981 | 4.9 | 13 | -2.7 | 5.586 | 5.2 | 24 | 5.8 | 8.1 | 11.6 | 13.2 | 11.8 | 6.2 | 5.3 | 4.3
150475 | 10/03/1981 | 7.3 | 14.5 | 2.1 | 3.957 | 8.3 | 24 | 7.3 | 8.4 | 11 | 13 | 11.8 | 6.2 | 7.2 | 6.2
150475 | 10/04/1981 | 9.4 | 13.3 | 6.7 | 2.357 | 10 | 24 | 9.1 | 9.1 | 10.7 | 12.8 | 11.8 | 6.3 | 9.5 | 9.3
150475 | 10/05/1981 | 9.6 | 14.3 | 6.4 | 2.751 | 10.4 | 24 | 10 | 9.9 | 10.6 | 12.6 | 11.8 | 6.3 | 10 | 9.7
150475 | 10/06/1981 | 6.7 | 12.2 | 2.2 | 3.298 | 7.2 | 24 | 8.1 | 9.6 | 10.7 | 12.5 | 11.8 | 6.3 | 6.8 | 5.9
150475 | 10/07/1981 | 7.3 | 14.6 | 0.6 | 5.183 | 7.6 | 24 | 7.2 | 8.4 | 10.5 | 12.3 | 11.8 | 6.3 | 7.1 | 6.3
150475 | 10/08/1981 | 8.8 | 15.1 | 2.7 | 4.401 | 8.9 | 24 | 8.3 | 8.7 | 10.2 | 12.1 | 11.7 | 6.3 | 8.8 | 6.6
150475 | 10/09/1981 | 9.4 | 14.3 | 5.2 | 3.075 | 9.8 | 24 | 9.1 | 9.3 | 10.2 | 12 | 11.7 | 6.3 | 9.4 | 8.1
150475 | 10/10/1981 | 10.2 | 18.8 | 6.3 | 4.177 | 12.6 | 24 | 10.3 | 9.9 | 10.2 | 11.8 | 11.7 | 6.3 | 10.4 | 10
150475 | 10/11/1981 | 10 | 17.2 | 3.4 | 4.794 | 10.3 | 24 | 9.7 | 9.9 | 10.3 | 11.7 | 11.7 | 6.3 | 10.1 | 8.9
150475 | 10/12/1981 | 11.6 | 18.3 | 6 | 3.98 | 12.2 | 24 | 10.9 | 10.4 | 10.5 | 11.6 | 11.6 | 6.3 | 11.6 | 9.9
150475 | 10/13/1981 | 13.3 | 18.8 | 10.1 | 2.971 | 14.5 | 24 | 12.4 | 11.3 | 10.7 | 11.6 | 11.6 | 6.3 | 13.2 | 12.8
150475 | 10/14/1981 | 9.8 | 14.3 | 6.5 | 2.444 | 10.4 | 24 | 10.9 | 11.4 | 11 | 11.5 | 11.6 | 6.3 | 10.1 | 9.3
150475 | 10/15/1981 | 7.4 | 13.4 | 1.7 | 3.899 | 7.6 | 24 | 8.3 | 10 | 11 | 11.5 | 11.6 | 6.3 | 7.1 | 6.6
150475 | 10/16/1981 | 9.7 | 17.7 | 2.3 | 5.591 | 10 | 24 | 8.8 | 9.1 | 10.7 | 11.4 | 11.5 | 6.3 | 9.5 | 8.7
150475 | 10/17/1981 | 8.7 | 12.4 | 4.6 | 2.273 | 8.5 | 24 | 9.3 | 9.9 | 10.5 | 11.4 | 11.5 | 6.3 | 8.5 | 8.1
150475 | 10/18/1981 | 1.6 | 4.4 | -4.1 | 2.584 | 0.2 | 24 | 4.6 | 8.3 | 10.3 | 11.3 | 11.5 | 6.3 | 1.7 | 0.5
150475 | 10/19/1981 | 5.7 | 16.9 | -4.7 | 7.563 | 6.1 | 24 | 4.5 | 5.9 | 9.6 | 11.2 | 11.5 | 6.3 | 5.5 | 4.4
150475 | 10/20/1981 | 6.1 | 10.3 | 1.7 | 2.59 | 6 | 24 | 7 | 7.5 | 9.1 | 11.1 | 11.4 | 6.3 | 6.3 | 5.3
150475 | 10/21/1981 | 0.6 | 4.6 | -4.1 | 2.448 | 0.3 | 24 | 3.3 | 6.3 | 8.9 | 11 | 11.4 | 6.3 | 1.1 | 1
150475 | 10/22/1981 | -2.4 | 2 | -5.7 | 2.664 | -1.9 | 24 | 0.2 | 4.2 | 8.2 | 10.8 | 11.4 | 6.3 | -2.1 | -2.6
150475 | 10/23/1981 | -3.9 | -1.4 | -6.2 | 1.5 | -3.8 | 24 | 0 | 2.9 | 7.4 | 10.6 | 11.3 | 6.3 | -3.4 | -3.5
150475 | 06/10/1985 | 14.7 | 20.8 | 10 | 3.748 | 15.4 | 24 | 14.3 | 13.4 | 9.5 | 2.4 | 1.4 | 6.3 | 14.8 | 14.4
150475 | 10/10/1983 | 8.7 | 11.8 | 5.4 | 2.362 | 8.6 | 24 | 8.4 | 9.2 | 11.5 | 13.3 | 12.6 | 6.4 | 8.5 | 8.1
150475 | 10/11/1983 | 7.3 | 11.3 | -0.8 | 3.709 | 5.3 | 24 | 8.6 | 9.8 | 11.2 | 13.1 | 12.6 | 6.4 | 6.9 | 6.4
150475 | 10/12/1983 | 1 | 4.5 | -2 | 2.37 | 1.3 | 24 | 3.3 | 7.3 | 10.8 | 12.9 | 12.5 | 6.4 | 1.2 | 1.1
150475 | 10/13/1983 | 2.4 | 6.8 | -1.6 | 2.67 | 2.6 | 24 | 3.6 | 6 | 10 | 12.8 | 12.5 | 6.4 | 2.7 | 2.6
150475 | 10/14/1983 | 3.8 | 10.8 | -3.7 | 4.896 | 3.6 | 24 | 4.3 | 5.8 | 9.3 | 12.5 | 12.5 | 6.4 | 4.2 | 3.5
150475 | 08/18/1980 | 20.9 | 29.2 | 11.2 | 6.337 | 20.2 | 24 | 19.1 | 17.7 | 17.1 | 15.2 | 10 | 6.2 | 20.9 | 19.7
150475 | 04/05/1983 | 1.4 | 5.1 | -3.6 | 3.034 | 0.8 | 24 | 0.8 | 0 | 0 | 0.7 | 2.3 | 6.3 | 1.3 | 0.8
150475 | 04/06/1983 | 0.1 | 3.3 | -2.7 | 2.005 | 0.3 | 24 | 0.4 | 0 | 0 | 0.7 | 2.3 | 6.3 | 0.7 | 0.3
150475 | 04/07/1983 | 1.1 | 5.2 | -2.9 | 3.093 | 1.2 | 24 | 0.8 | 0 | 0 | 0.7 | 2.3 | 6.3 | 1.3 | 0.8
150475 | 04/08/1983 | 3.5 | 10.3 | -3.1 | 5.091 | 3.6 | 24 | 2.1 | 0 | 0 | 0.7 | 2.3 | 6.3 | 4.4 | 3.3
150475 | 04/09/1983 | 1.3 | 5.5 | -2.2 | 2.55 | 1.7 | 24 | 1.2 | 0 | 0 | 0.7 | 2.3 | 6.3 | 1.8 | 1
150475 | 04/10/1983 | 3.6 | 9.8 | -1.4 | 4.156 | 4.2 | 24 | 2.2 | 0 | 0 | 0.7 | 2.3 | 6.3 | 3.9 | 2.9
150475 | 04/11/1983 | 4.9 | 12.7 | -2.5 | 5.458 | 5.1 | 24 | 3.5 | 0 | 0 | 0.6 | 2.3 | 6.3 | 5.6 | 4.5
150475 | 04/12/1983 | 2 | 6.2 | -2.1 | 2.738 | 2.1 | 24 | 1.7 | 0.4 | 0 | 0.6 | 2.3 | 6.3 | 2.3 | 1.8
150475 | 04/13/1983 | 1.7 | 3.9 | -0.2 | 1.231 | 1.9 | 24 | 1.4 | 0.7 | 0 | 0.6 | 2.2 | 6.3 | 2.1 | 1.7
150475 | 04/14/1983 | -1.8 | 0.4 | -3.7 | 1.149 | -1.7 | 24 | 0.1 | 0.4 | 0 | 0.6 | 2.2 | 6.3 | -1.3 | -2.1
150475 | 04/15/1983 | -1 | 4.5 | -7.8 | 4.102 | -1.7 | 24 | 0 | 0.1 | 0 | 0.6 | 2.2 | 6.3 | 0.4 | -0.6
150475 | 04/16/1983 | -1 | 1.4 | -4.7 | 1.926 | -1.7 | 24 | 0 | 0 | 0 | 0.6 | 2.2 | 6.3 | -0.3 | -0.6
150475 | 04/17/1983 | -1.6 | 3.9 | -6.8 | 3.92 | -1.5 | 24 | 0 | 0 | 0 | 0.6 | 2.2 | 6.3 | 0.1 | -0.5
150475 | 04/18/1983 | 1.1 | 6.7 | -3.7 | 3.947 | 1.5 | 24 | 0.8 | 0.2 | 0 | 0.6 | 2.2 | 6.3 | 2.7 | 2
150475 | 04/19/1983 | 2.7 | 9.8 | -4.3 | 5.23 | 2.8 | 24 | 2.6 | 0.8 | 0 | 0.6 | 2.2 | 6.3 | 4 | 3.2
150475 | 04/20/1983 | 6.2 | 13.4 | -2.4 | 5.866 | 5.5 | 24 | 4.5 | 1.8 | 0 | 0.6 | 2.2 | 6.3 | 6.3 | 5.4
150475 | 04/21/1983 | 9.6 | 16.2 | 1.1 | 5.717 | 8.7 | 24 | 6.7 | 3.1 | 0 | 0.6 | 2.2 | 6.3 | 9.1 | 8.3
150475 | 04/22/1983 | 9.9 | 16.5 | 3.5 | 4.913 | 10 | 24 | 8 | 4.5 | 0 | 0.6 | 2.2 | 6.3 | 9.9 | 8.5
150475 | 04/23/1983 | 7.3 | 13.9 | 1.6 | 4.753 | 7.8 | 24 | 7 | 4.5 | 0 | 0.6 | 2.2 | 6.3 | 8 | 6.7
150475 | 04/24/1983 | 11 | 19.2 | 1.8 | 6.398 | 10.5 | 24 | 7.9 | 4.4 | 0 | 0.6 | 2.1 | 6.3 | 10.5 | 9.3
150475 | 04/25/1983 | 12.5 | 19.8 | 3.3 | 5.861 | 11.6 | 24 | 9.8 | 5.6 | 0 | 0.6 | 2.1 | 6.3 | 12.7 | 10.4
150475 | 04/26/1983 | 14.4 | 21.8 | 7.1 | 5.062 | 14.5 | 24 | 12.1 | 7 | 0 | 0.6 | 2.1 | 6.3 | 14.7 | 12.6
150475 | 04/27/1983 | 9.3 | 15.4 | 1.6 | 4.572 | 8.5 | 24 | 8.6 | 6.3 | 0 | 0.6 | 2.1 | 6.3 | 9.5 | 7.7
150475 | 04/28/1983 | 8.1 | 13.9 | 2.3 | 3.788 | 8.1 | 24 | 7.5 | 5.4 | 0 | 0.6 | 2.1 | 6.2 | 7.9 | 7.5
150475 | 04/29/1983 | 5.5 | 11.5 | -2.9 | 4.96 | 4.3 | 24 | 5.4 | 3.9 | 0 | 0.6 | 2.1 | 6.2 | 6.4 | 5.3
150475 | 04/30/1983 | 8.4 | 14.5 | 0.9 | 4.682 | 7.7 | 24 | 7.5 | 4.3 | 0 | 0.6 | 2.1 | 6.2 | 9.4 | 8.3
150475 | 05/01/1983 | 6.8 | 13 | 1.1 | 4.462 | 7.1 | 24 | 6.4 | 4.6 | 0 | 0.6 | 2.1 | 6.2 | 7.3 | 5.6
150475 | 05/02/1983 | 7 | 14.2 | 1.2 | 4.593 | 7.7 | 24 | 5.6 | 3.9 | 0 | 0.6 | 2.1 | 6.2 | 6.8 | 5.9
150475 | 05/03/1983 | 10.8 | 18.4 | 3.2 | 5.962 | 10.8 | 24 | 8.5 | 4.5 | 0 | 0.7 | 2.1 | 6.2 | 11.2 | 9.5
150475 | 05/04/1983 | 7.5 | 13.8 | 0.3 | 4.424 | 7.1 | 24 | 7.3 | 5.3 | 0.3 | 0.7 | 2.1 | 6.2 | 8.2 | 6.6
150475 | 05/05/1983 | 12.1 | 19.6 | 3.2 | 5.801 | 11.4 | 24 | 9.5 | 5.6 | 1.1 | 0.7 | 2.1 | 6.2 | 12.5 | 11.3
150475 | 05/06/1983 | 11.2 | 16.5 | 5.1 | 3.594 | 10.8 | 24 | 10.5 | 7.5 | 2.2 | 0.8 | 2.1 | 6.2 | 11.6 | 10.3
150475 | 05/07/1983 | 7.2 | 13.8 | 2 | 4.352 | 7.9 | 24 | 7.4 | 6.6 | 3.1 | 1 | 2.1 | 6.2 | 7.6 | 6
150475 | 05/08/1983 | 7.6 | 14.9 | -0.4 | 5.582 | 7.3 | 24 | 7.2 | 5.8 | 3.4 | 1.2 | 2.1 | 6.2 | 8.5 | 7.2
150475 | 04/07/1987 | 11.8 | 21.5 | 1 | 7.214 | 11.3 | 24 | 8.4 | 4.2 | 0 | 0 | 1.7 | 6.2 | 10.8 | 10.1
150475 | 04/08/1987 | 13.7 | 22 | 6.6 | 5.717 | 14.3 | 24 | 9.7 | 5.4 | 0 | 0 | 1.7 | 6.2 | 12.1 | 11.1
150475 | 04/09/1987 | 13 | 22.3 | 4.9 | 6.439 | 13.6 | 24 | 10.5 | 6.2 | 0 | 0 | 1.7 | 6.2 | 13 | 10.6
150475 | 04/10/1987 | 7.9 | 15.3 | 2.8 | 4.629 | 9.1 | 24 | 7.9 | 5.7 | 0 | 0 | 1.6 | 6.2 | 8.5 | 7.4
150475 | 04/11/1987 | 7.8 | 14.2 | 1.4 | 4.436 | 7.8 | 24 | 6.6 | 4.6 | 0 | 0 | 1.6 | 6.2 | 7.5 | 6.7
150475 | 04/12/1987 | 9.2 | 17.4 | 2.4 | 5.652 | 9.9 | 24 | 7.8 | 4.4 | 0 | 0 | 1.6 | 6.2 | 10.2 | 9
150475 | 04/13/1987 | 9.6 | 13.7 | 6.1 | 2.625 | 9.9 | 24 | 8.2 | 5.2 | 0 | 0 | 1.6 | 6.2 | 9.5 | 8.8
150475 | 04/14/1987 | 9 | 15.3 | 4.5 | 3.812 | 9.9 | 24 | 8 | 5.1 | 0 | 0 | 1.6 | 6.2 | 9.4 | 7.8
150475 | 04/15/1987 | 8.2 | 13.4 | 3.7 | 3.627 | 8.6 | 24 | 7.3 | 4.8 | 0 | 0 | 1.6 | 6.2 | 8.4 | 7.8
150475 | 04/16/1987 | 12.4 | 20.8 | 4 | 6.252 | 12.4 | 24 | 9.3 | 5.2 | 0 | 0 | 1.6 | 6.2 | 12.2 | 10.5
150475 | 04/17/1987 | 15.9 | 25.7 | 6.2 | 6.547 | 16 | 24 | 11.9 | 6.7 | 0 | 0 | 1.6 | 6.2 | 15.1 | 13.7
150475 | 04/18/1987 | 18.4 | 27.6 | 8.2 | 6.657 | 17.9 | 24 | 14.3 | 8.4 | 0 | 0 | 1.6 | 6.2 | 17.9 | 16
150475 | 04/19/1987 | 19.6 | 27.1 | 10.6 | 5.953 | 18.9 | 24 | 15.8 | 9.8 | 0.4 | 0 | 1.6 | 6.2 | 19.8 | 17
150475 | 04/20/1987 | 14.9 | 19.5 | 6.6 | 4.009 | 13.1 | 24 | 14.8 | 11.2 | 2.2 | 0 | 1.6 | 6.2 | 15.3 | 13.7
150475 | 04/21/1987 | 7.7 | 14.6 | 1.6 | 4.279 | 8.1 | 24 | 8.8 | 8.5 | 3.5 | 0 | 1.6 | 6.1 | 8.7 | 6.3
150475 | 04/22/1987 | 6.9 | 15.5 | -1 | 6.074 | 7.3 | 24 | 7.5 | 6.6 | 3.9 | 0 | 1.5 | 6.1 | 8.2 | 7.1
150475 | 04/23/1987 | 10.8 | 18.3 | 2.7 | 5.997 | 10.5 | 24 | 9.2 | 6.9 | 4 | 0 | 1.5 | 6.1 | 11.3 | 9.2
150475 | 04/24/1987 | 11.2 | 17.3 | 3.3 | 4.682 | 10.3 | 24 | 9.9 | 7.8 | 4.3 | 0 | 1.5 | 6.1 | 11.6 | 9.1
150475 | 04/25/1987 | 13.1 | 19.4 | 7.6 | 4.193 | 13.5 | 24 | 12.1 | 8.8 | 4.7 | 0 | 1.5 | 6.1 | 14.1 | 12
150475 | 04/26/1987 | 15.3 | 23 | 7 | 6.131 | 15 | 24 | 13.3 | 9.8 | 5.2 | 0 | 1.5 | 6.1 | 15.6 | 14.3
150475 | 04/27/1987 | 10.8 | 16.8 | 4.9 | 4.245 | 10.9 | 24 | 11.3 | 10.2 | 5.8 | 0 | 1.5 | 6.1 | 11.2 | 8.6
150475 | 04/28/1987 | 14.4 | 24.1 | 4.4 | 6.698 | 14.3 | 24 | 11.4 | 9.1 | 5.9 | 0 | 1.5 | 6.1 | 13.8 | 12.2
150475 | 04/29/1987 | 13 | 18.6 | 5.4 | 4.224 | 12 | 24 | 12.8 | 10.5 | 6.1 | 0 | 1.5 | 6.1 | 13.4 | 10.6
150475 | 04/30/1987 | 10.2 | 16.9 | 1.9 | 5.473 | 9.4 | 24 | 10.4 | 9.4 | 6.3 | 0 | 1.5 | 6.1 | 11.5 | 10
150475 | 05/01/1987 | 10.5 | 13.8 | 8.2 | 1.976 | 11 | 24 | 10.3 | 9.3 | 6.3 | 0 | 1.5 | 6.1 | 10.6 | 10
150475 | 05/02/1987 | 11.9 | 19.1 | 5.7 | 4.704 | 12.4 | 24 | 11.3 | 9.2 | 6.2 | 0.1 | 1.5 | 6.1 | 12.5 | 11
150475 | 05/03/1987 | 10.9 | 18.9 | 3.6 | 5.61 | 11.3 | 24 | 10.7 | 9.3 | 6.2 | 0.2 | 1.5 | 6.1 | 11.7 | 9.4
150475 | 05/04/1987 | 11.3 | 20 | 1.8 | 6.467 | 10.9 | 24 | 10.8 | 9.1 | 6.2 | 0.6 | 1.5 | 6.1 | 12.3 | 10.6
150475 | 05/05/1987 | 12.5 | 19.1 | 4.9 | 4.904 | 12 | 24 | 11.8 | 9.7 | 6.3 | 1 | 1.5 | 6.1 | 13.2 | 11.6
150475 | 05/06/1987 | 15.1 | 22.5 | 7.6 | 5.381 | 15.1 | 24 | 13.5 | 10.5 | 6.6 | 1.3 | 1.5 | 6.1 | 15.3 | 13.6
150475 | 05/07/1987 | 16 | 22.2 | 9.6 | 4.795 | 15.9 | 24 | 14 | 11.3 | 7 | 1.7 | 1.5 | 6.1 | 15.7 | 14.1
150475 | 05/08/1987 | 17.7 | 26.2 | 7.5 | 6.723 | 16.9 | 24 | 15.2 | 11.9 | 7.5 | 2 | 1.6 | 6.1 | 17.7 | 16
150475 | 05/09/1987 | 21.6 | 29.9 | 14.5 | 5.681 | 22.2 | 24 | 18.8 | 14 | 8.1 | 2.4 | 1.6 | 6.1 | 21.8 | 19.9
150475 | 09/14/1987 | 15.5 | 24.1 | 6.8 | 6.28 | 15.5 | 24 | 15.1 | 14.9 | 15.8 | 15.6 | 12.8 | 6.2 | 15.8 | 14.9
150475 | 05/11/1987 | 16.2 | 20.9 | 8.6 | 3.862 | 14.8 | 24 | 17.1 | 15.6 | 9.9 | 3.1 | 1.7 | 6.1 | 16.8 | 14
150475 | 05/12/1987 | 14.8 | 22.3 | 5.2 | 6.115 | 13.8 | 24 | 14.1 | 13.4 | 10.1 | 3.5 | 1.7 | 6.1 | 15.4 | 12.6
150475 | 05/13/1987 | 18.7 | 26.7 | 10.9 | 5.572 | 18.8 | 24 | 16.6 | 13.7 | 10.1 | 3.8 | 1.8 | 6.1 | 18.9 | 16.2
150475 | 05/14/1987 | 16.1 | 22.3 | 9.7 | 4.48 | 16 | 24 | 16 | 14.4 | 10.4 | 4.2 | 1.9 | 6.1 | 16.2 | 14.3
150475 | 05/15/1987 | 18.7 | 27.4 | 7.7 | 7.049 | 17.6 | 24 | 16.5 | 14 | 10.5 | 4.5 | 1.9 | 6.1 | 19 | 16.7
150475 | 05/16/1987 | 22.8 | 30.7 | 14.2 | 5.987 | 22.5 | 24 | 20 | 15.8 | 10.9 | 4.9 | 2 | 6.1 | 22.9 | 19
150475 | 05/17/1987 | 18.9 | 28.2 | 10 | 5.794 | 19.1 | 24 | 19.8 | 17.1 | 11.5 | 5.2 | 2.1 | 6.1 | 20.4 | 18
150475 | 05/18/1987 | 11.6 | 15.3 | 7.4 | 2.817 | 11.4 | 24 | 13.3 | 14.8 | 11.9 | 5.6 | 2.2 | 6.1 | 12.2 | 10.9
150475 | 05/19/1987 | 13.2 | 19.9 | 8.1 | 4.163 | 14 | 24 | 13.9 | 13.1 | 11.6 | 5.9 | 2.2 | 6.1 | 14.8 | 13.7
150475 | 05/20/1987 | 16.3 | 21.8 | 9.9 | 4.314 | 15.9 | 24 | 14.9 | 13.4 | 11.3 | 6.1 | 2.3 | 6.1 | 16.3 | 15.9
150475 | 05/21/1987 | 17.8 | 24.2 | 8.5 | 4.582 | 16.4 | 24 | 17.4 | 14.9 | 11.4 | 6.4 | 2.4 | 6 | 17.9 | 16.9
150475 | 05/22/1987 | 8 | 12.9 | 3.4 | 3.152 | 8.2 | 24 | 10.7 | 12.9 | 11.4 | 6.6 | 2.5 | 6 | 9 | 7.8
150475 | 05/23/1987 | 11.1 | 19.1 | 2 | 6.261 | 10.6 | 24 | 11.5 | 11 | 10.9 | 6.8 | 2.6 | 6 | 12.7 | 12
150475 | 05/24/1987 | 13.4 | 18.5 | 8.4 | 3.593 | 13.5 | 24 | 12.9 | 11.9 | 10.6 | 6.9 | 2.7 | 6 | 13.7 | 12.7
150475 | 05/25/1987 | 14.1 | 16.5 | 11 | 2.003 | 13.8 | 24 | 13.3 | 12.3 | 10.5 | 7 | 2.8 | 6 | 14.1 | 13.5
150475 | 05/26/1987 | 19.9 | 26.2 | 14.6 | 4.012 | 20.4 | 24 | 17.6 | 13.7 | 10.6 | 7.1 | 2.9 | 6 | 20.5 | 19.2
150475 | 05/27/1987 | 21.1 | 25 | 16.8 | 2.984 | 20.9 | 24 | 19.2 | 15.8 | 11.2 | 7.2 | 3 | 6 | 21.1 | 20
150475 | 05/28/1987 | 21.3 | 25.3 | 17.5 | 2.945 | 21.4 | 24 | 19.8 | 16.7 | 12 | 7.4 | 3.1 | 6 | 21.6 | 20
150475 | 05/29/1987 | 21.6 | 26.5 | 16.4 | 3.771 | 21.5 | 24 | 20.3 | 17.4 | 12.6 | 7.6 | 3.2 | 6 | 21.9 | 20.8
150475 | 05/30/1987 | 20.4 | 24.7 | 14.2 | 3.721 | 19.5 | 24 | 19.7 | 17.6 | 13.2 | 7.8 | 3.3 | 6 | 20.8 | 19.7
150475 | 05/31/1987 | 21.5 | 26.9 | 14.5 | 4.596 | 20.7 | 24 | 20.4 | 17.7 | 13.6 | 8.1 | 3.4 | 6 | 22 | 20.7
150475 | 06/01/1987 | 21.7 | 30 | 15.3 | 5.365 | 22.7 | 24 | 20.8 | 18.4 | 14 | 8.3 | 3.5 | 6 | 21.9 | 20
150475 | 11/30/1986 | -3.3 | -2.2 | -5.2 | 0.76 | -3.7 | 24 | -2.5 | -1.4 | 0 | 3.7 | 8.4 | 6.4 | -3.3 | -3.3
150475 | 12/01/1986 | -3.7 | 0.4 | -6.3 | 2.132 | -3 | 24 | -3.1 | -2.3 | 0 | 3.6 | 8.3 | 6.4 | -3.5 | -3.5
150475 | 12/02/1986 | -2.6 | 1 | -5.1 | 2.049 | -2.1 | 24 | -2.4 | -1.9 | 0 | 3.5 | 8.2 | 6.4 | -2.6 | -2.7
150475 | 12/03/1986 | -5 | -3.2 | -8.8 | 1.527 | -6 | 24 | -3.7 | -2.2 | 0 | 3.4 | 8.1 | 6.4 | -4.8 | -5.3
150475 | 12/04/1986 | -10.5 | -7.1 | -13.3 | 1.85 | -10.2 | 24 | -7.7 | -4.7 | 0 | 3.3 | 8 | 6.4 | -9.8 | -9.6
150475 | 12/27/1985 | -16.3 | -11.3 | -18 | 1.694 | -14.7 | 24 | -2.2 | -1.6 | 0 | 2 | 5.7 | 6.4
150475 | 12/28/1985 | -14.5 | -10.4 | -18.5 | 2.684 | -14.5 | 24 | -2.4 | -1.6 | 0 | 2 | 5.6 | 6.4
150475 | 12/29/1985 | -18.1 | -12.6 | -22.1 | 2.9 | -17.4 | 24 | -2.2 | -1.5 | 0 | 1.9 | 5.5 | 6.4
150475 | 12/30/1985 | -10.9 | -1.4 | -23.4 | 7.779 | -12.4 | 24 | -2.9 | -1.8 | 0 | 1.9 | 5.5 | 6.4
150475 | 01/01/1984 | -11.2 | -7.7 | -13.4 | 1.924 | -10.6 | 24 | -0.8 | 0 | 1.1 | 3.5 | 7 | 6.6
150475 | 01/02/1984 | -8.7 | -4.7 | -14.4 | 3.066 | -9.6 | 24 | -0.6 | 0 | 1.1 | 3.4 | 6.9 | 6.6
150475 | 01/03/1984 | -2.1 | 0.7 | -7.6 | 2.577 | -3.5 | 24 | -0.6 | 0 | 1 | 3.4 | 6.9 | 6.6
150475 | 08/19/1980 | 25.6 | 31.6 | 20.8 | 3.786 | 26.2 | 24 | 23.5 | 20 | 17.3 | 15.2 | 10.1 | 6.2 | 25.5 | 25.1
150475 | 08/20/1980 | 23.8 | 26.7 | 19.1 | 1.991 | 22.9 | 24 | 23.1 | 21.3 | 17.9 | 15.1 | 10.1 | 6.2 | 23.5 | 22.9
150475 | 08/21/1980 | 20.2 | 25.8 | 15 | 3.994 | 20.4 | 24 | 20.5 | 20.5 | 18.3 | 15.2 | 10.2 | 6.2 | 20.2 | 17.7
150475 | 08/22/1980 | 21.2 | 29 | 12.4 | 6.063 | 20.7 | 24 | 20.1 | 19.4 | 18.3 | 15.2 | 10.3 | 6.2 | 21.1 | 20
150475 | 08/23/1980 | 22.3 | 29.5 | 15.6 | 5.038 | 22.6 | 24 | 21.4 | 20.1 | 18.3 | 15.3 | 10.4 | 6.2 | 22.5 | 19.5
150475 | 08/24/1980 | 23 | 29.6 | 17.7 | 4.302 | 23.7 | 24 | 22.1 | 20.6 | 18.4 | 15.3 | 10.4 | 6.2 | 23 | 21.3
150475 | 08/25/1980 | 22.5 | 29.3 | 18.1 | 3.755 | 23.7 | 24 | 22.2 | 21 | 18.6 | 15.4 | 10.5 | 6.2 | 22.7 | 21.9
150475 | 08/26/1980 | 16.1 | 19.2 | 13.8 | 1.743 | 16.5 | 24 | 17.9 | 19.7 | 18.7 | 15.4 | 10.6 | 6.2 | 16.2 | 15.3
150475 | 08/27/1980 | 17.5 | 23.2 | 12.6 | 3.822 | 17.9 | 24 | 17.9 | 18.1 | 18.3 | 15.5 | 10.6 | 6.2 | 18.2 | 16.5
150475 | 08/28/1980 | 20.4 | 27.8 | 14.1 | 4.865 | 21 | 24 | 19.9 | 18.6 | 17.9 | 15.5 | 10.7 | 6.2 | 21.1 | 19.7
150475 | 08/29/1980 | 24.1 | 31.3 | 17.3 | 5.143 | 24.3 | 24 | 22.3 | 19.9 | 18 | 15.5 | 10.8 | 6.2 | 24.1 | 22.1
150475 | 08/30/1980 | 17.7 | 21.6 | 12.6 | 2.86 | 17.1 | 24 | 19.4 | 20.2 | 18.2 | 15.5 | 10.9 | 6.2 | 17.4 | 17.2
150475 | 08/31/1980 | 13.6 | 17 | 10.4 | 2.282 | 13.7 | 24 | 15 | 17.5 | 18 | 15.5 | 10.9 | 6.2 | 13.3 | 13.1
150475 | 09/01/1980 | 15.5 | 20.9 | 8.9 | 4.379 | 14.9 | 24 | 15.4 | 16 | 17.4 | 15.5 | 11 | 6.2 | 15.8 | 15.3
150475 | 09/02/1980 | 16.6 | 22.9 | 9.7 | 4.481 | 16.3 | 24 | 16.9 | 16.5 | 16.9 | 15.5 | 11 | 6.2 | 17.4 | 16.1
150475 | 09/03/1980 | 21.7 | 29.5 | 14.4 | 5.741 | 22 | 24 | 19.5 | 17.6 | 16.7 | 15.4 | 11.1 | 6.2 | 21.4 | 20.1
150475 | 09/04/1980 | 16.7 | 22.9 | 11.1 | 4.255 | 17 | 24 | 17.5 | 18.1 | 16.9 | 15.3 | 11.2 | 6.2 | 16.5 | 14.7
150475 | 09/05/1980 | 17.1 | 24.6 | 9.8 | 5.356 | 17.2 | 24 | 16.6 | 16.9 | 16.8 | 15.3 | 11.2 | 6.2 | 16.7 | 16
150475 | 09/06/1980 | 19.7 | 27.1 | 10.9 | 5.966 | 19 | 24 | 18.1 | 17.1 | 16.6 | 15.3 | 11.3 | 6.2 | 19.6 | 18
150475 | 09/07/1980 | 21.4 | 29 | 15 | 4.967 | 22 | 24 | 20.7 | 18.6 | 16.8 | 15.2 | 11.3 | 6.2 | 21.9 | 21.1
150475 | 09/08/1980 | 23.6 | 32.6 | 17.4 | 5.965 | 25 | 24 | 22.1 | 19.7 | 17.2 | 15.2 | 11.4 | 6.2 | 23.6 | 21.7
150475 | 09/09/1980 | 15 | 20.6 | 9.7 | 3.863 | 15.2 | 24 | 17.4 | 19.1 | 17.5 | 15.2 | 11.4 | 6.2 | 15.5 | 13
150475 | 09/10/1980 | 16.1 | 24.5 | 7.6 | 6.136 | 16.1 | 24 | 16.1 | 16.9 | 17.3 | 15.2 | 11.5 | 6.2 | 16.2 | 15.2
150475 | 09/11/1980 | 14.8 | 18.6 | 11.5 | 2.319 | 15.1 | 24 | 15.4 | 16.5 | 16.9 | 15.2 | 11.5 | 6.3 | 14.7 | 14.5
150475 | 09/12/1980 | 17.3 | 22.9 | 13 | 3.583 | 18 | 24 | 16.8 | 16.3 | 16.6 | 15.2 | 11.6 | 6.3 | 17.6 | 16.9
150475 | 12/31/1980 | -4.3 | -0.5 | -6.7 | 2.05 | -3.6 | 24 | -4 | -3.9 | -3.4 | 0 | 5.9 | 6.5 | -4 | -4.2
150475 | 09/14/1980 | 13.8 | 19.6 | 9.4 | 3.717 | 14.5 | 24 | 15.2 | 16.1 | 16.3 | 15.1 | 11.7 | 6.3 | 14.6 | 13.3
150475 | 09/15/1980 | 16.4 | 24.2 | 9.6 | 5.309 | 16.9 | 24 | 15.7 | 15.5 | 16 | 15.1 | 11.7 | 6.3 | 16.7 | 15
150475 | 09/16/1980 | 10.6 | 14.7 | 5.4 | 2.869 | 10.1 | 24 | 13.1 | 15.3 | 15.8 | 15 | 11.7 | 6.3 | 10.9 | 9.3
150475 | 09/17/1980 | 11 | 16.7 | 3.1 | 5.261 | 9.9 | 24 | 11 | 12.9 | 15.3 | 14.9 | 11.8 | 6.3 | 11.1 | 9.3
150475 | 09/18/1980 | 11.2 | 16.8 | 6.8 | 3.369 | 11.8 | 24 | 12.5 | 13.3 | 14.7 | 14.8 | 11.8 | 6.3 | 11.7 | 10.7
150475 | 09/19/1980 | 14.2 | 24.2 | 6.1 | 6.538 | 15.2 | 24 | 13 | 13 | 14.3 | 14.7 | 11.8 | 6.3 | 14.1 | 12.7
150475 | 09/20/1980 | 11.8 | 16.6 | 8.5 | 2.523 | 12.6 | 24 | 13.1 | 13.8 | 14.2 | 14.6 | 11.9 | 6.3 | 12.5 | 11.7
150475 | 09/21/1980 | 12.5 | 19.9 | 6.8 | 4.711 | 13.4 | 24 | 13.1 | 13.3 | 14 | 14.4 | 11.9 | 6.3 | 13.4 | 12.6
150475 | 09/22/1980 | 12 | 17.1 | 5.1 | 3.408 | 11.1 | 24 | 13 | 13.6 | 13.9 | 14.3 | 11.9 | 6.3 | 12.2 | 10.3
150475 | 09/23/1980 | 8.8 | 15 | 1.9 | 4.571 | 8.5 | 24 | 10.1 | 12.1 | 13.7 | 14.2 | 11.9 | 6.3 | 9.4 | 8.8
150475 | 09/24/1980 | 12.2 | 19.6 | 6.2 | 4.724 | 12.9 | 24 | 12 | 12.1 | 13.3 | 14.1 | 11.9 | 6.3 | 12.4 | 11.4
150475 | 09/25/1980 | 8.3 | 13.1 | 3.4 | 3.038 | 8.3 | 24 | 10.3 | 12.1 | 13.2 | 13.9 | 11.9 | 6.3 | 8.6 | 7.9
150475 | 09/26/1980 | 9.4 | 17.2 | 1 | 5.612 | 9.1 | 24 | 9 | 10.4 | 12.8 | 13.8 | 12 | 6.3 | 9.2 | 7.9
150475 | 09/27/1980 | 9.7 | 16.4 | 4.2 | 4.156 | 10.3 | 24 | 10.4 | 10.9 | 12.4 | 13.6 | 12 | 6.3 | 10 | 9.1
150475 | 09/28/1980 | 11.2 | 20.4 | 5.4 | 4.973 | 12.9 | 24 | 10.6 | 10.9 | 12.2 | 13.5 | 12 | 6.3 | 11 | 10.2
150475 | 09/29/1980 | 15.8 | 24.5 | 9.2 | 5.49 | 16.9 | 24 | 14.1 | 12.3 | 12.2 | 13.3 | 12 | 6.3 | 15.5 | 14.6
150475 | 09/30/1980 | 16.5 | 21.7 | 11 | 3.933 | 16.4 | 24 | 15.1 | 13.7 | 12.5 | 13.2 | 12 | 6.3 | 16.3 | 15
150475 | 10/01/1980 | 13.7 | 18.3 | 10 | 2.962 | 14.2 | 24 | 14.2 | 14.2 | 13 | 13.1 | 12 | 6.3 | 13.8 | 11.4
150475 | 10/02/1980 | 6.9 | 9.7 | 0.8 | 2.183 | 5.3 | 24 | 9.5 | 12.4 | 13.1 | 13.1 | 12 | 6.3 | 7.1 | 5.8
150475 | 10/03/1980 | 3.6 | 8 | 0.1 | 2.88 | 4.1 | 24 | 5.9 | 9.4 | 12.5 | 13 | 11.9 | 6.3 | 3.9 | 3.9
150475 | 10/04/1980 | 5 | 12 | -1.1 | 4.53 | 5.5 | 24 | 6.4 | 8.2 | 11.7 | 12.9 | 11.9 | 6.3 | 5.7 | 5.3
150475 | 10/05/1980 | 7.9 | 16.7 | -0.7 | 6.388 | 8 | 24 | 7.4 | 8.2 | 11 | 12.8 | 11.9 | 6.3 | 8.1 | 6.5
150475 | 10/06/1980 | 13 | 21.3 | 5.4 | 5.626 | 13.4 | 24 | 11.4 | 10 | 10.7 | 12.6 | 11.9 | 6.4 | 12.5 | 11.8
150475 | 10/07/1980 | 16.5 | 26.9 | 8.3 | 6.411 | 17.6 | 24 | 13.8 | 11.7 | 11 | 12.5 | 11.9 | 6.4 | 16 | 13.6
150475 | 10/08/1980 | 14.6 | 21.5 | 9.2 | 4.356 | 15.4 | 24 | 14.6 | 13.4 | 11.6 | 12.3 | 11.9 | 6.4 | 14.7 | 13.5
150475 | 10/09/1980 | 13.1 | 21.6 | 5.5 | 5.651 | 13.6 | 24 | 12.7 | 12.8 | 12 | 12.3 | 11.9 | 6.4 | 13.2 | 11.2
150475 | 10/10/1980 | 10.1 | 16.4 | 3.8 | 3.866 | 10.1 | 24 | 11.5 | 12.6 | 12.2 | 12.3 | 11.9 | 6.4 | 10.3 | 7.6
150475 | 10/11/1980 | 4 | 9.2 | -1.1 | 3.049 | 4.1 | 24 | 6.8 | 10.2 | 12 | 12.2 | 11.8 | 6.4 | 4.5 | 3
150475 | 10/12/1980 | 2.5 | 9.6 | -3.8 | 4.632 | 2.9 | 24 | 4.7 | 7.8 | 11.3 | 12.2 | 11.8 | 6.4 | 3.2 | 3.3
150475 | 10/13/1980 | 2.2 | 6.7 | -1.5 | 2.991 | 2.6 | 24 | 3.6 | 6.6 | 10.4 | 12.1 | 11.8 | 6.4 | 2.2 | 1.6
150475 | 10/14/1980 | 3.8 | 7.7 | 0.8 | 2.459 | 4.3 | 24 | 4.6 | 6.2 | 9.6 | 11.9 | 11.8 | 6.4 | 4 | 3.6
150475 | 10/15/1980 | 5.5 | 11.9 | 1 | 3.827 | 6.5 | 24 | 5.9 | 6.5 | 9.1 | 11.7 | 11.7 | 6.4 | 5.9 | 5.2
150475 | 10/16/1980 | 9 | 16.7 | 4.3 | 4.527 | 10.5 | 24 | 7.6 | 7.3 | 8.9 | 11.5 | 11.7 | 6.4 | 8.6 | 8.4
150475 | 10/17/1980 | 4.6 | 8.1 | 0.4 | 1.934 | 4.3 | 24 | 6.4 | 8.1 | 9 | 11.4 | 11.7 | 6.4 | 4.4 | 3.5
150475 | 10/18/1980 | 1.7 | 4.9 | -2 | 2.317 | 1.5 | 24 | 3.4 | 6.1 | 8.8 | 11.2 | 11.7 | 6.4 | 1.7 | 1.3
150475 | 10/19/1980 | 4.6 | 12.1 | -2.3 | 5.247 | 4.9 | 24 | 4.2 | 5.2 | 8.3 | 11 | 11.6 | 6.4 | 4.7 | 3.6
150475 | 10/20/1980 | 6.2 | 14.7 | -1.4 | 5.296 | 6.7 | 24 | 5.8 | 6.1 | 8 | 10.8 | 11.6 | 6.4 | 6 | 4.8
150475 | 10/21/1980 | 4 | 9.6 | -0.4 | 3.498 | 4.6 | 24 | 5.2 | 6.5 | 7.9 | 10.7 | 11.5 | 6.4 | 3.9 | 3.7
150475 | 10/22/1980 | 2.4 | 6.3 | -1.4 | 2.707 | 2.5 | 24 | 3.1 | 5.3 | 7.8 | 10.5 | 11.5 | 6.4 | 2.4 | 1.8
150475 | 10/23/1980 | 3.9 | 5.4 | 2.4 | 0.743 | 3.9 | 24 | 4.2 | 5.2 | 7.5 | 10.3 | 11.5 | 6.4 | 3.8 | 3.7
150475 | 10/24/1980 | 1.5 | 5.2 | -1.8 | 2.252 | 1.7 | 24 | 3 | 4.9 | 7.2 | 10.2 | 11.4 | 6.4 | 1.6 | 0.9
150475 | 10/25/1980 | -0.5 | 2.9 | -3.9 | 2.19 | -0.5 | 24 | 1.1 | 3.7 | 6.9 | 10 | 11.4 | 6.4 | -0.4 | -1.2
150475 | 10/26/1980 | -1.2 | 4.6 | -5.1 | 3.531 | -0.3 | 24 | 0.3 | 2.8 | 6.4 | 9.8 | 11.3 | 6.4 | -1.1 | -1.3
150475 | 10/27/1980 | -0.5 | 5.6 | -4.8 | 3.572 | 0.4 | 24 | 0.4 | 2.3 | 5.9 | 9.6 | 11.3 | 6.4 | -0.6 | -1
150475 | 10/28/1980 | -2.3 | 4 | -5.8 | 3.513 | -0.9 | 24 | 0 | 2 | 5.4 | 9.4 | 11.2 | 6.4 | -2.2 | -2.4
150475 | 10/29/1980 | 0.3 | 6.7 | -4.1 | 3.719 | 1.3 | 24 | 0 | 1.7 | 5 | 9.1 | 11.1 | 6.4 | 0.1 | -0.2
150475 | 10/30/1980 | 3.9 | 12 | -1.6 | 4.82 | 5.2 | 24 | 1.9 | 2.1 | 4.7 | 8.9 | 11.1 | 6.4 | 3.8 | 2
150475 | 10/31/1980 | 2.4 | 9.6 | -2.2 | 4.326 | 3.7 | 24 | 2.5 | 3.1 | 4.7 | 8.7 | 11 | 6.4 | 2.1 | 1
150475 | 11/01/1980 | 0.4 | 6.3 | -3.9 | 3.53 | 1.2 | 24 | 1.2 | 2.8 | 4.8 | 8.5 | 10.9 | 6.5 | 0.3 | 0.1
150475 | 11/02/1980 | 3.9 | 9.5 | -1.8 | 4.009 | 3.9 | 24 | 2.7 | 2.8 | 4.7 | 8.3 | 10.9 | 6.5 | 3.7 | 2.5
150475 | 11/03/1980 | 6.6 | 12 | 2.6 | 3.109 | 7.3 | 24 | 5.5 | 4.4 | 4.9 | 8.1 | 10.8 | 6.5 | 6.2 | 5.2
150475 | 11/04/1980 | 2.8 | 8.2 | -1.2 | 2.689 | 3.5 | 24 | 3.5 | 4.6 | 5.2 | 8 | 10.7 | 6.5 | 2.5 | 1.9
150475 | 11/05/1980 | 3.5 | 12.6 | -4.4 | 5.94 | 4.1 | 24 | 2.9 | 3.7 | 5.3 | 7.9 | 10.7 | 6.5 | 3.3 | 2.4
150475 | 11/06/1980 | 5.1 | 11.8 | 2.2 | 3.219 | 7 | 24 | 4.7 | 4.6 | 5.3 | 7.8 | 10.6 | 6.5 | 4.6 | 4.5
150475 | 11/07/1980 | 4.6 | 8.8 | 2 | 2.154 | 5.4 | 24 | 4.9 | 5 | 5.5 | 7.8 | 10.5 | 6.5 | 5 | 4.5
150475 | 11/08/1980 | 6.7 | 14 | 1.6 | 4.564 | 7.8 | 24 | 5.7 | 5.2 | 5.6 | 7.7 | 10.4 | 6.5 | 6.7 | 5.6
150475 | 11/09/1980 | 1.1 | 3.9 | -4.1 | 2.116 | -0.1 | 24 | 3.3 | 5.2 | 5.8 | 7.7 | 10.4 | 6.5 | 1.2 | 0.6
150475 | 11/10/1980 | -3.2 | 2 | -6.6 | 2.881 | -2.3 | 24 | 0 | 3 | 5.6 | 7.6 | 10.3 | 6.5 | -2.7 | -2.6
150475 | 11/11/1980 | -0.3 | 4.5 | -3.4 | 2.722 | 0.6 | 24 | 0 | 2 | 5.1 | 7.6 | 10.2 | 6.5 | 0 | -1
150475 | 11/12/1980 | 1.1 | 3.1 | -0.7 | 1.318 | 1.2 | 24 | 0.9 | 1.9 | 4.6 | 7.5 | 10.2 | 6.5 | 1.2 | 0.9
150475 | 11/13/1980 | 0.3 | 2.5 | -2.7 | 1.381 | -0.1 | 24 | 1.2 | 2.3 | 4.4 | 7.3 | 10.1 | 6.5 | 0.4 | 0
150475 | 11/14/1980 | -2.6 | 1.7 | -5.7 | 2.493 | -2 | 24 | 0.1 | 1.8 | 4.2 | 7.2 | 10 | 6.5 | -2.2 | -2
150475 | 11/15/1980 | -2.1 | 3.4 | -5.6 | 3.065 | -1.1 | 24 | 0 | 1.4 | 3.9 | 7.1 | 9.9 | 6.5 | -2 | -1.7
150475 | 11/16/1980 | -1.1 | 4.4 | -4.1 | 2.91 | 0.2 | 24 | -0.1 | 1.2 | 3.7 | 7 | 9.9 | 6.5 | -1 | -1
150475 | 11/17/1980 | -3.9 | -1 | -6.9 | 1.588 | -4 | 24 | -0.6 | 1 | 3.4 | 6.8 | 9.8 | 6.5 | -3.3 | -3.2
150475 | 07/14/1984 | 23.1 | 28.3 | 17.4 | 3.489 | 22.9 | 24 | 22.2 | 20.4 | 16.8 | 12.7 | 7.7 | 6.3 | 22.6 | 22.3
150475 | 07/15/1984 | 19.4 | 23.9 | 14.6 | 3.481 | 19.3 | 24 | 19.4 | 19.4 | 17.1 | 12.8 | 7.8 | 6.3 | 19.3 | 17.7
150475 | 07/16/1984 | 18.9 | 26.2 | 12.9 | 4.943 | 19.6 | 24 | 18.5 | 18.3 | 17 | 13 | 7.9 | 6.3 | 18.6 | 18.3
150475 | 07/17/1984 | 16.4 | 22 | 10.6 | 4.221 | 16.3 | 24 | 16.8 | 17.5 | 16.7 | 13.1 | 8 | 6.3 | 16.4 | 15.4
150475 | 07/18/1984 | 18.4 | 23.9 | 11.9 | 4.458 | 17.9 | 24 | 17.4 | 16.9 | 16.4 | 13.1 | 8.1 | 6.3 | 17.9 | 17.6
150475 | 07/19/1984 | 21.4 | 27.7 | 12.7 | 5.537 | 20.2 | 24 | 19.8 | 17.7 | 16.2 | 13.2 | 8.1 | 6.3 | 21.5 | 21
150475 | 07/20/1984 | 20.7 | 26.1 | 13.6 | 4.42 | 19.9 | 24 | 20.2 | 18.8 | 16.4 | 13.2 | 8.2 | 6.3 | 20.7 | 20
150475 | 10/15/1983 | 7.7 | 12.9 | 2.9 | 3.678 | 7.9 | 24 | 6.7 | 6.7 | 9 | 12.3 | 12.5 | 6.4 | 7.6 | 7
150475 | 05/09/1984 | 9.1 | 17 | 0.5 | 5.871 | 8.8 | 24 | 8.1 | 6 | 4.9 | 2.6 | 2.4 | 6.4 | 10 | 8.5
150475 | 01/04/1984 | -5 | -2.5 | -7.6 | 1.579 | -5.1 | 24 | 0 | 0 | 1 | 3.3 | 6.8 | 6.6
150475 | 01/05/1984 | -1.3 | 0.3 | -4.2 | 1.772 | -2 | 24 | -0.4 | 0 | 1 | 3.3 | 6.7 | 6.6
150475 | 01/06/1984 | -3.8 | -1.4 | -5.8 | 1.481 | -3.6 | 24 | 0 | 0 | 1 | 3.3 | 6.7 | 6.6
150475 | 01/07/1984 | -6.4 | -1 | -16.3 | 3.943 | -8.7 | 24 | -0.1 | 0 | 1 | 3.2 | 6.6 | 6.6
150475 | 01/08/1984 | -18 | -15.3 | -21.8 | 2.277 | -18.6 | 24 | -0.4 | 0 | 1 | 3.2 | 6.5 | 6.6
150475 | 01/09/1984 | -14.7 | -8.3 | -22.2 | 4.017 | -15.3 | 24 | -0.9 | 0 | 1 | 3.1 | 6.5 | 6.6
150475 | 01/10/1984 | -28.1 | -23.5 | -34.4 | 3.156 | -29 | 24 | -1.1 | 0 | 1 | 3.1 | 6.4 | 6.6
150475 | 01/11/1984 | -21.1 | -16.3 | -27.3 | 4.119 | -21.8 | 24 | -1.8 | -0.2 | 0.9 | 3.1 | 6.3 | 6.6
150475 | 01/12/1984 | -13.5 | -11.3 | -16.1 | 1.853 | -13.7 | 24 | -1.8 | -0.7 | 0.8 | 3 | 6.3 | 6.6
150475 | 01/13/1984 | -10.8 | -8.3 | -13.4 | 1.858 | -10.9 | 24 | -1.6 | -0.9 | 0.6 | 3 | 6.2 | 6.6
150475 | 01/14/1984 | -15.3 | -11.6 | -18.7 | 2.174 | -15.2 | 24 | -1.2 | -0.8 | 0.5 | 2.9 | 6.2 | 6.6
150475 | 01/15/1984 | -15.3 | -11.5 | -19.8 | 2.928 | -15.7 | 24 | -1.8 | -1 | 0.4 | 2.9 | 6.1 | 6.6
150475 | 01/16/1984 | -15 | -12.7 | -23.3 | 2.466 | -18 | 24 | -1.8 | -1.3 | 0.3 | 2.8 | 6 | 6.6
150475 | 01/17/1984 | -24.7 | -18 | -29.3 | 3.55 | -23.7 | 24 | -1.8 | -1.2 | 0.2 | 2.7 | 6 | 6.6
150475 | 01/18/1984 | -25.6 | -20.5 | -31.5 | 3.621 | -26 | 24 | -2.9 | -1.8 | 0.2 | 2.7 | 5.9 | 6.6
150475 | 01/19/1984 | -26.5 | -19.9 | -34.4 | 3.948 | -27.2 | 24 | -3.7 | -2.6 | 0 | 2.6 | 5.9 | 6.6
150475 | 01/20/1984 | -32.4 | -26.5 | -39.7 | 4.921 | -33.1 | 24 | -4.4 | -3 | 0 | 2.5 | 5.8 | 6.6
150475 | 01/21/1984 | -20.8 | -14.3 | -26.5 | 4.404 | -20.4 | 24 | -5 | -3.5 | 0 | 2.5 | 5.7 | 6.6
150475 | 01/22/1984 | -12.4 | -8.3 | -16.1 | 2.711 | -12.2 | 24 | -4.6 | -3.5 | 0 | 2.4 | 5.7 | 6.6
150475 | 01/23/1984 | -7.9 | -3.4 | -11.5 | 3.087 | -7.5 | 24 | -3.6 | -2.8 | 0 | 2.3 | 5.6 | 6.6
150475 | 01/24/1984 | -6 | 0.6 | -13 | 5.046 | -6.2 | 24 | -2.6 | -2.1 | 0 | 2.3 | 5.6 | 6.6
150475 | 01/25/1984 | -11.9 | -7.5 | -13.7 | 1.411 | -10.6 | 24 | -1.6 | -1.3 | 0 | 2.2 | 5.5 | 6.6
150475 | 01/26/1984 | -10.9 | -6.4 | -18.5 | 2.937 | -12.5 | 24 | -1.9 | -1.3 | 0 | 2.2 | 5.5 | 6.6
150475 | 01/27/1984 | -18.4 | -9.3 | -26.3 | 5.513 | -17.8 | 24 | -1.6 | -1 | 0 | 2.2 | 5.4 | 6.6
150475 | 01/28/1984 | -10.5 | -2 | -20.9 | 5.163 | -11.5 | 24 | -2.3 | -1.8 | 0 | 2.1 | 5.3 | 6.6
150475 | 01/29/1984 | -17.1 | -12.5 | -23.2 | 4.196 | -17.9 | 24 | -2.2 | -1.4 | 0 | 2.1 | 5.3 | 6.6
150475 | 01/30/1984 | -15.7 | -12.8 | -19.6 | 2.642 | -16.2 | 24 | -2.5 | -1.8 | 0 | 2 | 5.2 | 6.6
150475 | 01/31/1984 | -9.5 | -5.5 | -14.4 | 3.363 | -10 | 24 | -3 | -2.1 | 0 | 2 | 5.2 | 6.6
150475 | 02/01/1984 | -5.6 | -1.8 | -9.6 | 2.633 | -5.7 | 24 | -2.5 | -1.9 | 0 | 2 | 5.1 | 6.6
150475 | 02/02/1984 | -4.7 | -1.8 | -6.8 | 1.496 | -4.3 | 24 | -1.6 | -1.4 | 0 | 1.9 | 5.1 | 6.6
150475 | 02/03/1984 | -3.9 | 0.4 | -7 | 2.921 | -3.3 | 24 | -1.4 | -1.1 | 0 | 1.9 | 5 | 6.6
150475 | 02/04/1984 | -9.7 | -7.7 | -14.8 | 1.774 | -11.3 | 24 | -0.3 | -0.4 | 0 | 1.9 | 5 | 6.6
150475 | 02/05/1984 | -20.9 | -16.2 | -25.9 | 2.768 | -21.1 | 24 | -0.4 | -0.2 | 0 | 1.9 | 4.9 | 6.6
150475 | 02/06/1984 | -21.6 | -15.2 | -27.2 | 4.236 | -21.2 | 24 | -2.5 | -1.4 | 0 | 1.8 | 4.9 | 6.6
150475 | 02/07/1984 | -17 | -10.2 | -21.2 | 3.738 | -15.7 | 24 | -3.6 | -2.4 | 0 | 1.8 | 4.8 | 6.6
150475 | 02/08/1984 | -12.9 | -6.7 | -19.8 | 5.179 | -13.3 | 24 | -3.7 | -2.6 | 0 | 1.8 | 4.8 | 6.6
150475 | 02/09/1984 | -3.7 | -0.3 | -7.7 | 2.97 | -4 | 24 | -3.3 | -2.5 | 0 | 1.8 | 4.7 | 6.6
150475 | 02/10/1984 | -0.6 | 0.1 | -1.7 | 0.549 | -0.8 | 24 | -2.2 | -1.8 | 0 | 1.7 | 4.7 | 6.6
150475 | 02/11/1984 | -0.3 | 0.2 | -1 | 0.35 | -0.4 | 24 | -1.5 | -1.1 | 0 | 1.7 | 4.6 | 6.6
150475 | 02/12/1984 | 0.3 | 0.6 | 0.1 | 0.128 | 0.4 | 24 | -1.2 | -0.9 | 0 | 1.7 | 4.6 | 6.6
150475 | 02/13/1984 | -1.5 | 0.2 | -3.9 | 1.463 | -1.9 | 24 | -1.2 | -0.9 | 0 | 1.7 | 4.5 | 6.6
150475 | 02/14/1984 | -3.4 | 0.3 | -8.6 | 3.321 | -4.2 | 24 | -1.2 | -0.9 | 0 | 1.6 | 4.5 | 6.6
150475 | 02/15/1984 | 0.3 | 0.5 | 0.2 | 0.097 | 0.4 | 24 | -1.5 | -1 | 0 | 1.6 | 4.4 | 6.6
150475 | 02/16/1984 | 0.2 | 0.5 | -0.4 | 0.196 | 0.1 | 24 | -1.2 | -0.9 | 0 | 1.6 | 4.4 | 6.6
150475 | 02/17/1984 | -0.7 | 0.4 | -2.7 | 0.925 | -1.2 | 24 | -1.8 | -1.1 | 0 | 1.6 | 4.4 | 6.6
150475 | 02/18/1984 | -1.4 | 0.4 | -4.2 | 1.761 | -1.9 | 24 | -1.8 | -1.3 | 0 | 1.6 | 4.3 | 6.6
150475 | 02/19/1984 | -2.9 | -0.4 | -9 | 2.79 | -4.7 | 24 | -1.5 | -1.1 | 0 | 1.5 | 4.3 | 6.6
150475 | 02/20/1984 | -4.3 | 0.3 | -9.2 | 3.042 | -4.5 | 24 | -2.1 | -1.4 | 0 | 1.5 | 4.2 | 6.6
150475 | 02/21/1984 | -3 | 1.7 | -9.3 | 4.309 | -3.8 | 24 | -2.5 | -1.7 | 0 | 1.5 | 4.2 | 6.6 | -0.4 | -0.9
150475 | 02/22/1984 | 0.3 | 5.3 | -3.8 | 2.904 | 0.8 | 24 | -1.1 | -1.2 | 0 | 1.5 | 4.2 | 6.6 | 1.3 | 0.7
150475 | 02/23/1984 | -0.6 | 3 | -3 | 2.148 | 0 | 24 | -0.5 | -0.4 | 0 | 1.5 | 4.1 | 6.6 | 0.2 | -0.1
150475 | 02/24/1984 | -2.9 | 1.4 | -7.9 | 3.025 | -3.3 | 24 | -1.5 | -0.9 | 0 | 1.5 | 4.1 | 6.6 | -1.7 | -1.8
150475 | 02/25/1984 | -4 | -0.3 | -6.9 | 2.056 | -3.6 | 24 | -2.2 | -1.3 | 0 | 1.4 | 4 | 6.6 | -2.9 | -3.1
150475 | 02/26/1984 | -6.8 | -0.9 | -10.9 | 3.551 | -5.9 | 24 | -4 | -2.4 | 0 | 1.4 | 4 | 6.6 | -5 | -5.1
150475 | 02/27/1984 | -6.6 | -0.6 | -13.1 | 4.508 | -6.9 | 24 | -5.1 | -3.6 | 0 | 1.4 | 4 | 6.6 | -5.5 | -5.6
150475 | 02/28/1984 | -4.8 | -1.4 | -7.1 | 1.975 | -4.3 | 24 | -3.4 | -2.6 | 0 | 1.4 | 3.9 | 6.6 | -3.7 | -4.3
150475 | 02/29/1984 | -7.2 | -3.9 | -11.1 | 2.158 | -7.5 | 24 | -4.7 | -3 | 0 | 1.4 | 3.9 | 6.6 | -5.8 | -5.8
150475 | 03/01/1984 | -6.3 | -0.9 | -11.2 | 3.408 | -6.1 | 24 | -3.9 | -2.9 | 0 | 1.4 | 3.9 | 6.6 | -4.4 | -4.7
150475 | 03/02/1984 | -8.6 | -1 | -15.4 | 5.057 | -8.2 | 24 | -5.6 | -3.7 | 0 | 1.3 | 3.8 | 6.6 | -6.6 | -6.6
150475 | 03/03/1984 | -5.4 | 1.7 | -12.9 | 5.321 | -5.6 | 24 | -4.5 | -3.5 | 0 | 1.3 | 3.8 | 6.6 | -4.3 | -4.6
150475 | 03/04/1984 | -4 | -2.9 | -4.8 | 0.71 | -3.9 | 24 | -2.9 | -2 | 0 | 1.3 | 3.8 | 6.6 | -3.4 | -3.6
150475 | 03/05/1984 | -7.6 | -4.2 | -15.4 | 3.876 | -9.8 | 24 | -3.4 | -2 | 0 | 1.3 | 3.7 | 6.6 | -5.6 | -5.8
150475 | 03/06/1984 | -17.4 | -12.5 | -22.4 | 3.154 | -17.5 | 24 | -8.2 | -4.8 | 0 | 1.3 | 3.7 | 6.6 | -12.1 | -11.8
150475 | 03/07/1984 | -14.3 | -10.2 | -19.4 | 3.416 | -14.8 | 24 | -9 | -6.1 | 0 | 1.3 | 3.7 | 6.6 | -11.6 | -11.5
150475 | 03/08/1984 | -12 | -8 | -15.2 | 2.433 | -11.6 | 24 | -7.2 | -5.1 | 0 | 1.2 | 3.6 | 6.6 | -9.1 | -9.1
150475 | 03/09/1984 | -12.6 | -8.6 | -16.9 | 2.744 | -12.8 | 24 | -7 | -4.7 | -0.1 | 1.2 | 3.6 | 6.6 | -9 | -8.9
150475 | 03/10/1984 | -12.4 | -2.2 | -19.9 | 5.277 | -11.1 | 24 | -7.2 | -4.9 | -0.6 | 1.2 | 3.6 | 6.6 | -9.7 | -9.8
150475 | 03/11/1984 | -18.8 | -14.1 | -26.2 | 4.156 | -20.2 | 24 | -10.7 | -7.1 | -2.1 | 1.1 | 3.5 | 6.6 | -14.2 | -14
150475 | 03/12/1984 | -11.5 | -7.1 | -15.9 | 3.353 | -11.5 | 24 | -8.9 | -7.4 | -3.8 | 0.8 | 3.5 | 6.6 | -9.6 | -9.8
150475 | 03/13/1984 | -5.2 | -0.6 | -9.5 | 3.043 | -5.1 | 24 | -5.8 | -5.8 | -4.3 | 0.5 | 3.5 | 6.6 | -4.5 | -4.9
150475 | 03/14/1984 | -0.2 | 5 | -4.8 | 3.41 | 0.1 | 24 | -2.7 | -3.8 | -3.7 | 0.2 | 3.4 | 6.6 | 0.3 | -0.4
150475 | 03/15/1984 | -3.1 | 1.6 | -11 | 3.792 | -4.7 | 24 | -1.8 | -1.7 | -2.6 | 0.1 | 3.4 | 6.5 | -2.4 | -2.7
150475 | 03/16/1984 | -8.9 | -3.6 | -13.8 | 3.483 | -8.7 | 24 | -6.3 | -4.6 | -2.5 | 0.1 | 3.3 | 6.5 | -7 | -7.5
150475 | 03/17/1984 | -7.8 | -2.8 | -10.7 | 2.79 | -6.8 | 24 | -6.3 | -5.1 | -3.1 | 0 | 3.3 | 6.5 | -7 | -7.1
150475 | 03/18/1984 | -6.4 | 0.3 | -12.7 | 4.676 | -6.2 | 24 | -5 | -4.9 | -3.5 | 0 | 3.2 | 6.5 | -4.6 | -4.9
150475 | 03/19/1984 | -4 | 0.7 | -8.4 | 3.371 | -3.9 | 24 | -3.8 | -3.8 | -3.2 | 0 | 3.2 | 6.5 | -3.6 | -3.7
150475 | 03/20/1984 | -1.4 | 1.6 | -5.5 | 2.723 | -2 | 24 | -2.2 | -2.8 | -2.7 | 0 | 3.2 | 6.5 | -1.4 | -1.8
150475 | 03/21/1984 | 0.6 | 3.6 | -1.6 | 1.856 | 1 | 24 | -0.4 | -1.2 | -1.9 | 0 | 3.1 | 6.5 | 0.9 | 0.1
150475 | 03/22/1984 | -0.1 | 4.9 | -3.3 | 3.087 | 0.8 | 24 | -0.3 | -0.7 | -1.2 | 0 | 3.1 | 6.5 | 0.5 | -0.2
150475 | 03/23/1984 | 1.7 | 9.5 | -4.1 | 4.885 | 2.7 | 24 | -0.2 | -0.4 | -0.7 | 0 | 3 | 6.5 | 2.3 | 1.3
150475 | 03/24/1984 | 3.3 | 11.1 | -2.4 | 5.078 | 4.4 | 24 | 1.4 | -0.1 | -0.4 | 0 | 3 | 6.5 | 4.5 | 3.7
150475 | 03/25/1984 | 3.7 | 11.6 | -2.4 | 5.344 | 4.6 | 24 | 2.7 | 0 | -0.2 | 0 | 3 | 6.5 | 4.8 | 3.8
150475 | 03/26/1984 | 2.8 | 8.4 | -1.6 | 3.674 | 3.4 | 24 | 1.8 | 0 | -0.1 | 0 | 2.9 | 6.5 | 3.2 | 2.3
150475 | 03/27/1984 | 1.8 | 6 | -1.6 | 2.599 | 2.2 | 24 | 1.2 | 0 | 0 | 0 | 2.9 | 6.5 | 1.8 | 1.2
150475 | 03/28/1984 | 1.1 | 7.6 | -3.4 | 4.169 | 2.1 | 24 | 1.3 | 0 | 0 | 0 | 2.8 | 6.5 | 2.1 | 0.9
150475 | 03/29/1984 | -0.7 | 4.6 | -4.2 | 3.1 | 0.2 | 24 | 0.5 | 0 | 0 | 0 | 2.8 | 6.5 | 0.3 | -0.3
150475 | 03/30/1984 | 1.1 | 8.1 | -4.1 | 4.648 | 2 | 24 | 0.9 | 0 | 0 | 0.1 | 2.8 | 6.5 | 1.8 | 1.2
150475 | 03/31/1984 | 3.2 | 10.5 | -3.1 | 5.146 | 3.7 | 24 | 1.7 | 0 | 0 | 0.1 | 2.7 | 6.5 | 3.2 | 2.6
150475 | 04/01/1984 | 4 | 10.1 | -2.1 | 4.566 | 4 | 24 | 2.3 | 0 | 0 | 0.1 | 2.7 | 6.5 | 3.8 | 2.9
150475 | 04/02/1984 | 4.9 | 12.7 | -1.9 | 5.435 | 5.4 | 24 | 2.9 | 0 | 0 | 0.2 | 2.7 | 6.5 | 5 | 3.8
150475 | 04/03/1984 | 3 | 8.7 | -1.5 | 3.869 | 3.6 | 24 | 2 | 0 | 0 | 0.2 | 2.7 | 6.5 | 3.1 | 2.3
150475 | 04/04/1984 | 4.4 | 12.5 | -2.4 | 5.57 | 5.1 | 24 | 3.2 | 0.1 | 0 | 0.3 | 2.6 | 6.5 | 4.7 | 3.5
150475 | 05/03/1980 | 21 | 29 | 10.9 | 6.516 | 20 | 24 | 17.3 | 12.8 | 6.3 | 0 | 1.4 | 6.3 | 19.9 | 19.6
150475 | 05/04/1980 | 21.3 | 29.7 | 12.9 | 6.268 | 21.3 | 24 | 18.8 | 14.2 | 7.1 | 0 | 1.4 | 6.3 | 21.3 | 20.4
150475 | 12/05/1986 | -6.9 | -0.4 | -13.7 | 5.246 | -7.1 | 24 | -6.7 | -5.5 | 0 | 3.3 | 7.9 | 6.4 | -6.8 | -6.9
150475 | 12/06/1986 | -10.4 | -7.4 | -15.2 | 2.72 | -11.3 | 24 | -7.3 | -4.8 | 0 | 3.2 | 7.8 | 6.4 | -9 | -8.8
150475 | 12/07/1986 | -7 | -2.7 | -10.5 | 2.306 | -6.6 | 24 | -5.8 | -4.4 | 0 | 3.1 | 7.7 | 6.4 | -6.4 | -6.2
150475 | 12/08/1986 | -6.3 | -2.4 | -9.6 | 2.512 | -6 | 24 | -5 | -3.8 | 0 | 3.1 | 7.6 | 6.4 | -5.8 | -5.6
150475 | 12/09/1986 | -13.4 | -9.8 | -16.3 | 1.841 | -13.1 | 24 | -9.3 | -5.3 | 0 | 3 | 7.5 | 6.4 | -12.4 | -12.1
150475 | 12/10/1986 | -13.2 | -9 | -18.6 | 3.445 | -13.8 | 24 | -11.1 | -8 | 0 | 2.9 | 7.5 | 6.4 | -12.4 | -12.5
150475 | 10/16/1983 | 6.7 | 11.8 | 2.4 | 2.724 | 7.1 | 24 | 7.4 | 7.9 | 9 | 12.1 | 12.4 | 6.4 | 6.8 | 6.1
150475 | 10/17/1983 | 6 | 13.4 | -1.8 | 5.156 | 5.8 | 24 | 6.1 | 7.2 | 9 | 11.9 | 12.4 | 6.5 | 5.7 | 5.5
150475 | 10/18/1983 | 6.7 | 10.2 | 4.9 | 1.69 | 7.6 | 24 | 6.8 | 7.5 | 8.9 | 11.7 | 12.4 | 6.5 | 6.5 | 6.4
150475 | 10/19/1983 | 6.6 | 9.1 | 5.4 | 1.301 | 7.3 | 24 | 7 | 7.6 | 8.9 | 11.5 | 12.3 | 6.5 | 6.7 | 6.4
150475 | 10/20/1983 | 6.2 | 11.9 | 2.2 | 3.254 | 7.1 | 24 | 6.8 | 7.6 | 8.9 | 11.3 | 12.3 | 6.5 | 6.3 | 5.7
150475 | 10/21/1983 | 5.7 | 13 | -0.1 | 4.597 | 6.5 | 24 | 6 | 7 | 8.8 | 11.2 | 12.2 | 6.5 | 5.8 | 5.6
150475 | 10/22/1983 | 6.7 | 13.8 | 2.5 | 4.045 | 8.2 | 24 | 7 | 7.4 | 8.7 | 11.1 | 12.2 | 6.5 | 6.8 | 6.5
150475 | 10/23/1983 | 4.5 | 11.6 | 1.5 | 3.37 | 6.6 | 24 | 5.7 | 7.1 | 8.7 | 10.9 | 12.1 | 6.5 | 4.9 | 4.8
150475 | 10/24/1983 | 5.5 | 10.6 | 2 | 3.024 | 6.3 | 24 | 5.8 | 6.7 | 8.5 | 10.8 | 12.1 | 6.5 | 5.6 | 5.3
150475 | 10/25/1983 | 4.6 | 11.5 | -2.5 | 4.757 | 4.5 | 24 | 4.9 | 6.3 | 8.3 | 10.7 | 12 | 6.5 | 4.5 | 3.5
150475 | 10/26/1983 | 7.1 | 14.4 | 1 | 4.754 | 7.7 | 24 | 6.1 | 6.5 | 8.1 | 10.5 | 12 | 6.5 | 6.2 | 5.7
150475 | 10/27/1983 | 10.5 | 20.6 | 2.7 | 6.065 | 11.7 | 24 | 8.5 | 7.3 | 8.1 | 10.4 | 11.9 | 6.5 | 10.1 | 8.9
150475 | 10/28/1983 | 6.7 | 10.1 | 0.4 | 2.84 | 5.3 | 24 | 7.8 | 8.6 | 8.4 | 10.3 | 11.8 | 6.5 | 6.5 | 5.5
150475 | 10/29/1983 | 2.8 | 9.7 | -2.7 | 4.331 | 3.5 | 24 | 4 | 6.5 | 8.4 | 10.2 | 11.8 | 6.5 | 2.7 | 2.6
150475 | 10/30/1983 | 4.8 | 12.2 | -1.3 | 4.587 | 5.5 | 24 | 4.7 | 5.7 | 8 | 10.2 | 11.7 | 6.5 | 4.6 | 4.2
150475 | 10/31/1983 | 7 | 10.4 | 3.5 | 2.592 | 7 | 24 | 6.4 | 6.4 | 7.8 | 10.1 | 11.7 | 6.5 | 7.1 | 6.6
150475 | 11/01/1983 | 11.8 | 17.2 | 8.4 | 2.992 | 12.8 | 24 | 10 | 8 | 7.9 | 10 | 11.6 | 6.5 | 11.4 | 11.1
150475 | 11/02/1983 | 11.1 | 14.6 | 4.9 | 2.417 | 9.8 | 24 | 10.5 | 9.5 | 8.4 | 9.9 | 11.6 | 6.5 | 10.8 | 10.1
150475 | 11/03/1983 | 1.9 | 4.4 | -0.9 | 1.727 | 1.8 | 24 | 4.6 | 8 | 8.7 | 9.9 | 11.5 | 6.5 | 1.8 | 1.2
150475 | 11/04/1983 | 0.5 | 6.6 | -4.6 | 3.801 | 1 | 24 | 1.8 | 5 | 8.3 | 9.8 | 11.5 | 6.5 | 0.3 | 0.2
150475 | 11/05/1983 | 4.8 | 10.6 | -0.5 | 3.871 | 5.1 | 24 | 3.9 | 4.6 | 7.6 | 9.7 | 11.4 | 6.5 | 4.5 | 4
150475 | 11/06/1983 | 7.1 | 12.6 | 3.1 | 2.825 | 7.9 | 24 | 6.8 | 6.2 | 7.3 | 9.6 | 11.3 | 6.5 | 6.8 | 6.6
150475 | 11/07/1983 | 6 | 11.7 | 0.7 | 3.783 | 6.2 | 24 | 5.5 | 6.2 | 7.4 | 9.5 | 11.3 | 6.5 | 5.5 | 5.3
150475 | 11/08/1983 | 3.5 | 5.6 | 0.6 | 1.556 | 3.1 | 24 | 4.7 | 6.2 | 7.4 | 9.4 | 11.2 | 6.5 | 3.4 | 3.1
150475 | 11/09/1983 | -0.6 | 0.9 | -5.9 | 2.11 | -2.5 | 24 | 2.1 | 4.8 | 7.2 | 9.3 | 11.2 | 6.5 | -0.3 | -0.4
150475 | 11/10/1983 | -4.7 | 0.5 | -7.9 | 2.931 | -3.7 | 24 | 0 | 3.1 | 6.6 | 9.2 | 11.1 | 6.5 | -3.1 | -3
150475 | 11/11/1983 | -5.7 | -0.5 | -8.7 | 3.14 | -4.6 | 24 | 0 | 2.2 | 6 | 9.1 | 11.1 | 6.5 | -3.4 | -3.2
150475 | 11/12/1983 | -4.3 | -1.5 | -7.1 | 1.977 | -4.3 | 24 | 0 | 1.9 | 5.4 | 8.9 | 11 | 6.6 | -2.8 | -3.1
150475 | 11/13/1983 | -1.5 | 1.6 | -3.1 | 1.706 | -0.8 | 24 | 0 | 1.6 | 4.9 | 8.7 | 10.9 | 6.6 | -0.6 | -0.7
150475 | 11/14/1983 | 0.4 | 1.6 | -1.2 | 0.852 | 0.2 | 24 | 0 | 1.5 | 4.6 | 8.5 | 10.9 | 6.6 | 0.5 | 0.4
150475 | 11/15/1983 | -2 | 1.9 | -5.3 | 2.32 | -1.7 | 24 | 0 | 1.4 | 4.3 | 8.3 | 10.8 | 6.6 | -1.2 | -1.4
150475 | 11/16/1983 | -3.4 | 2.6 | -6.6 | 3.341 | -2 | 24 | -0.1 | 1.3 | 4.1 | 8.1 | 10.7 | 6.6 | -2.1 | -1.7
150475 | 11/17/1983 | -1.9 | 1.4 | -5.6 | 2.092 | -2.1 | 24 | -0.2 | 1.1 | 3.9 | 7.9 | 10.7 | 6.6 | -1.3 | -1.4
150475 | 11/18/1983 | -0.6 | 2.7 | -3.4 | 2.213 | -0.4 | 24 | -0.1 | 1 | 3.7 | 7.7 | 10.6 | 6.6 | 0 | -0.2
150475 | 11/19/1983 | 1.2 | 2.1 | 0.5 | 0.54 | 1.3 | 24 | 0 | 1.1 | 3.5 | 7.5 | 10.5 | 6.6 | 0.9 | 0.7
150475 | 11/20/1983 | 0.6 | 2.6 | -1.3 | 1.09 | 0.7 | 24 | 0 | 1.1 | 3.4 | 7.3 | 10.4 | 6.6 | 0.5 | 0.3
150475 | 11/21/1983 | -2.3 | 0.6 | -5.3 | 2.022 | -2.4 | 24 | 0 | 1.1 | 3.3 | 7.2 | 10.3 | 6.6 | -1.9 | -1.9
150475 | 11/22/1983 | -3.9 | -2.3 | -5.7 | 1.047 | -4 | 24 | -0.3 | 1 | 3.2 | 7 | 10.3 | 6.6 | -2.6 | -2.7
150475 | 10/24/1987 | 1.6 | 7.2 | -3 | 3.468 | 2.1 | 24 | 2.2 | 3.7 | 6.9 | 10.7 | 12.3 | 6.4 | 1.2 | 1.2
150475 | 10/25/1987 | 3.3 | 10.5 | -3.2 | 4.922 | 3.7 | 24 | 2.7 | 3.6 | 6.6 | 10.5 | 12.2 | 6.4 | 3.3 | 2.1
150475 | 10/26/1987 | 5.4 | 11.7 | 1.7 | 3.491 | 6.7 | 24 | 4.9 | 4.8 | 6.5 | 10.2 | 12.1 | 6.4 | 5.2 | 3.7
150475 | 10/27/1987 | 3 | 7 | -2.1 | 2.624 | 2.5 | 24 | 4 | 5.2 | 6.6 | 10 | 12.1 | 6.4 | 3.1 | 2
150475 | 10/28/1987 | 1.6 | 8.8 | -3.9 | 4.459 | 2.5 | 24 | 2.5 | 4.2 | 6.5 | 9.9 | 12 | 6.4 | 1.6 | 1.4
150475 | 10/29/1987 | 4.9 | 11.9 | -1.7 | 4.726 | 5.1 | 24 | 3.9 | 4.3 | 6.3 | 9.7 | 11.9 | 6.5 | 4.6 | 3.6
150475 | 10/30/1987 | 5.7 | 11.9 | 1.6 | 3.274 | 6.8 | 24 | 5.7 | 5.4 | 6.4 | 9.5 | 11.9 | 6.5 | 5.8 | 5
150475 | 10/31/1987 | 4.9 | 12 | -0.2 | 4.124 | 5.9 | 24 | 5 | 5.6 | 6.6 | 9.4 | 11.8 | 6.5 | 4.9 | 4.3
150475 | 11/01/1987 | 6 | 9.9 | 2.5 | 2.814 | 6.2 | 24 | 5.7 | 5.8 | 6.7 | 9.3 | 11.7 | 6.5 | 6.1 | 5.8
150475 | 11/02/1987 | 12.5 | 20 | 6.8 | 4.54 | 13.4 | 24 | 9.9 | 7.3 | 6.9 | 9.2 | 11.7 | 6.5 | 12 | 11.5
150475 | 11/03/1987 | 12 | 16.4 | 7.6 | 2.759 | 12 | 24 | 11.4 | 9.6 | 7.6 | 9.2 | 11.6 | 6.5 | 11.9 | 11.3
150475 | 11/04/1987 | 7.1 | 11.9 | 0.9 | 3.014 | 6.4 | 24 | 8.2 | 9.1 | 8.3 | 9.2 | 11.5 | 6.5 | 7.1 | 5.2
150475 | 11/05/1987 | 0.8 | 7 | -4.6 | 3.702 | 1.2 | 24 | 2.9 | 6.4 | 8.3 | 9.2 | 11.4 | 6.5 | 0.5 | 0
150475 | 11/06/1987 | 4.1 | 12.7 | -2.6 | 5.333 | 5.1 | 24 | 3.3 | 4.8 | 7.7 | 9.2 | 11.4 | 6.5 | 2.9 | 2.7
150475 | 11/07/1987 | 4.8 | 12.3 | -1.9 | 4.973 | 5.2 | 24 | 4.2 | 4.9 | 7.2 | 9.1 | 11.3 | 6.5 | 4.4 | 4.1
150475 | 11/08/1987 | 0 | 4 | -5.3 | 3.035 | -0.7 | 24 | 2.6 | 5.1 | 6.9 | 9.1 | 11.3 | 6.5 | 0.1 | -0.6
150475 | 11/09/1987 | -2.1 | 4.8 | -6.1 | 3.972 | -0.7 | 24 | 0 | 3.1 | 6.5 | 9 | 11.2 | 6.5 | -2.2 | -2.5
150475 | 11/10/1987 | -1.6 | 4.6 | -5.1 | 3.419 | -0.3 | 24 | 0 | 2.2 | 5.8 | 8.8 | 11.1 | 6.5 | -1.6 | -1.6
150475 | 11/11/1987 | 0.3 | 8.3 | -4 | 4.059 | 2.2 | 24 | 0 | 1.8 | 5.3 | 8.7 | 11.1 | 6.5 | 0 | -0.6
150475 | 11/12/1987 | 4.3 | 13.1 | -1 | 4.764 | 6.1 | 24 | 2.1 | 2.1 | 4.9 | 8.5 | 11 | 6.5 | 3.9 | 3.3
150475 | 11/13/1987 | 4.5 | 12.1 | -0.3 | 4.095 | 5.9 | 24 | 3.8 | 3.6 | 4.8 | 8.3 | 10.9 | 6.5 | 3.5 | 3.4
150475 | 11/14/1987 | 3.4 | 10.5 | -2.3 | 4.504 | 4.1 | 24 | 2.8 | 3.5 | 5 | 8.2 | 10.8 | 6.5 | 3.1 | 2.1
150475 | 11/15/1987 | 6.9 | 11.4 | 3.3 | 2.799 | 7.4 | 24 | 5.6 | 4.6 | 5.1 | 8.1 | 10.8 | 6.5 | 6.7 | 6.1
150475 | 11/16/1987 | 7 | 11.1 | 2.4 | 2.531 | 6.8 | 24 | 6.8 | 6.1 | 5.5 | 8 | 10.7 | 6.5 | 6.8 | 6.5
150475 | 11/17/1987 | 0 | 1.7 | -3.8 | 1.55 | -1.1 | 24 | 2.3 | 4.9 | 5.9 | 7.9 | 10.6 | 6.5 | 0 | -0.5
150475 | 11/18/1987 | -1.7 | 4.6 | -6.6 | 3.78 | -1 | 24 | 0.1 | 2.8 | 5.6 | 7.8 | 10.6 | 6.5 | -1.3 | -2
150475 | 11/19/1987 | -2.1 | 2.8 | -6.1 | 2.798 | -1.7 | 24 | 0.1 | 2 | 5.1 | 7.8 | 10.5 | 6.5 | -2 | -2.8
150475 | 11/20/1987 | -5.5 | -2 | -7.9 | 1.735 | -5 | 24 | -0.3 | 1.6 | 4.6 | 7.7 | 10.4 | 6.5 | -4.7 | -4.9
150475 | 11/21/1987 | -1.7 | 5.6 | -6.6 | 4.31 | -0.5 | 24 | -1.5 | 0.6 | 4.1 | 7.5 | 10.3 | 6.5 | -1.7 | -2.6
150475 | 11/22/1987 | -0.1 | 3 | -2.9 | 1.824 | 0.1 | 24 | -0.1 | 0.8 | 3.7 | 7.4 | 10.3 | 6.5 | -0.4 | -0.5
150475 | 11/23/1987 | -0.8 | 2.1 | -4.2 | 1.901 | -1.1 | 24 | -0.1 | 0.9 | 3.5 | 7.2 | 10.2 | 6.5 | -0.9 | -0.8
150475 | 11/24/1987 | -3.1 | 2.4 | -7.4 | 3.086 | -2.5 | 24 | -1.7 | 0.3 | 3.2 | 7 | 10.1 | 6.5 | -2.8 | -2.6
150475 | 11/25/1987 | -2.8 | 2 | -6.3 | 2.559 | -2.2 | 24 | -1.9 | 0 | 2.9 | 6.9 | 10 | 6.5 | -2.7 | -2.5
150475 | 11/26/1987 | -2.9 | 1.9 | -6.7 | 2.875 | -2.4 | 24 | -2.3 | 0 | 2.7 | 6.7 | 10 | 6.5 | -3.1 | -2.8
150475 | 11/27/1987 | -2.6 | 2.4 | -5.7 | 2.635 | -1.7 | 24 | -2.1 | 0 | 2.5 | 6.5 | 9.9 | 6.5 | -2.8 | -2.7
150475 | 11/28/1987 | -1.3 | 0.5 | -3.4 | 1.672 | -1.5 | 24 | -1.1 | 0 | 2.4 | 6.3 | 9.8 | 6.5 | -1.2 | -1.4
150475 | 11/29/1987 | -1.4 | 0.4 | -3.7 | 1.171 | -1.7 | 24 | -0.1 | 0 | 2.3 | 6.2 | 9.7 | 6.5 | -0.9 | -1.1
150475 | 11/30/1987 | -6 | -1 | -13.4 | 3.364 | -7.2 | 24 | -0.7 | 0 | 2.2 | 6 | 9.6 | 6.6 | -3.1 | -3.2
150475 | 12/01/1987 | -11 | -3.8 | -16.1 | 4.444 | -10 | 24 | -1.6 | 0 | 2.1 | 5.9 | 9.6 | 6.6 | -5.5 | -5.1
150475 | 12/02/1987 | -9 | -5.3 | -13.9 | 2.583 | -9.6 | 24 | -1.6 | 0 | 2 | 5.7 | 9.5 | 6.6 | -5.1 | -4.9
150475 | 12/03/1987 | -8 | -2.3 | -14 | 3.207 | -8.2 | 24 | -0.8 | 0 | 2 | 5.6 | 9.4 | 6.6 | -4.3 | -4.4
150475 | 12/04/1987 | -12.8 | -5.8 | -17.7 | 3.932 | -11.8 | 24 | -1.3 | 0 | 1.9 | 5.5 | 9.3 | 6.6 | -6.3 | -5.9
150475 | 12/05/1987 | -8.4 | -2.8 | -14.8 | 5.077 | -8.8 | 24 | -1.2 | 0 | 1.9 | 5.4 | 9.2 | 6.6 | -5 | -4.9
150475 | 12/06/1987 | -2.5 | -1.2 | -3.6 | 0.921 | -2.4 | 24 | -0.3 | 0 | 1.8 | 5.2 | 9.1 | 6.6 | -2.5 | -2.5
150475 | 12/07/1987 | -1.7 | -0.2 | -3.6 | 1.034 | -1.9 | 24 | -0.2 | 0 | 1.8 | 5.1 | 9 | 6.6
150475 | 12/08/1987 | -0.3 | 0.4 | -1.8 | 0.853 | -0.7 | 24 | -0.1 | 0.1 | 1.8 | 5 | 8.9 | 6.6
150475 | 12/09/1987 | -4 | -0.2 | -12.3 | 3.734 | -6.3 | 24 | 0 | 0.2 | 1.8 | 4.9 | 8.9 | 6.6
150475 | 12/10/1987 | -6.1 | 0.1 | -12.7 | 5.391 | -6.3 | 24 | -0.3 | 0.2 | 1.8 | 4.9 | 8.8 | 6.6
150475 | 12/11/1987 | -1.9 | 0.9 | -5 | 1.908 | -2.1 | 24 | -0.3 | 0.3 | 1.8 | 4.8 | 8.7 | 6.6
150475 | 12/12/1987 | -7 | -5.8 | -9.1 | 0.826 | -7.5 | 24 | -0.1 | 0.3 | 1.8 | 4.7 | 8.6 | 6.6
150475 | 12/13/1987 | -10.1 | -6.5 | -13.6 | 2.204 | -10.1 | 24 | -0.3 | 0.3 | 1.7 | 4.6 | 8.5 | 6.6
150475 | 12/14/1987 | -11 | -5.4 | -14.2 | 3.014 | -9.8 | 24 | -0.6 | 0.3 | 1.7 | 4.6 | 8.4 | 6.6
150475 | 12/15/1987 | -9.7 | -6.3 | -12.7 | 2.467 | -9.5 | 24 | -0.5 | 0.2 | 1.7 | 4.5 | 8.4 | 6.6
150475 | 12/16/1987 | -11.3 | -8.2 | -14.6 | 1.721 | -11.4 | 24 | -0.5 | 0.2 | 1.7 | 4.4 | 8.3 | 6.6
150475 | 12/17/1987 | -12.1 | -8.2 | -16.3 | 2.951 | -12.3 | 24 | -1.1 | 0.1 | 1.6 | 4.4 | 8.2 | 6.6
150475 | 06/11/1985 | 11.5 | 13.3 | 8.1 | 1.546 | 10.7 | 24 | 12.3 | 12.4 | 9.5 | 2.8 | 1.5 | 6.3 | 11.7 | 11.5
150475 | 06/12/1985 | 12.6 | 18.6 | 5.6 | 4.828 | 12.1 | 24 | 12.2 | 11.1 | 9.2 | 3.1 | 1.5 | 6.2 | 13.2 | 11.9
150475 | 06/13/1985 | 14.6 | 20.3 | 6.2 | 4.983 | 13.3 | 24 | 13.5 | 11.5 | 9 | 3.4 | 1.6 | 6.2 | 14.9 | 14.3
150475 | 06/14/1985 | 14.9 | 18.6 | 9.2 | 3.157 | 13.9 | 24 | 13.8 | 12.1 | 9 | 3.7 | 1.6 | 6.2 | 14.8 | 14.4
150475 | 06/15/1985 | 16.9 | 21.6 | 12 | 3.649 | 16.8 | 24 | 15.8 | 12.9 | 9.2 | 4 | 1.7 | 6.2 | 17.3 | 16.6
150475 | 07/21/1984 | 23.1 | 28.9 | 14.4 | 5.315 | 21.7 | 24 | 21 | 19 | 16.6 | 13.3 | 8.3 | 6.3 | 23 | 21.6
150475 | 12/11/1986 | -11.4 | -6.9 | -18.9 | 4.01 | -12.9 | 24 | -8.5 | -6 | 0 | 2.9 | 7.4 | 6.4 | -10.5 | -10.5
150475 | 12/12/1986 | -19.9 | -17.5 | -21.5 | 1.279 | -19.5 | 24 | -14.2 | -8.9 | 0 | 2.8 | 7.3 | 6.4 | -17.9 | -17.1
150475 | 12/13/1986 | -15.9 | -10.2 | -22.2 | 4.926 | -16.2 | 24 | -13.5 | -9.9 | 0 | 2.7 | 7.2 | 6.4 | -15 | -14.8
150475 | 12/14/1986 | -6.7 | -0.8 | -10.3 | 3.149 | -5.6 | 24 | -6.8 | -5.7 | 0 | 2.7 | 7.1 | 6.4 | -7.2 | -7
150475 | 12/15/1986 | -5.1 | 0.8 | -7.9 | 2.757 | -3.6 | 24 | -4.6 | -3.5 | 0 | 2.6 | 7 | 6.4 | -4.9 | -4.7
150475 | 12/16/1986 | -3.1 | 1.4 | -6.4 | 2.311 | -2.5 | 24 | -2.8 | -2.2 | 0 | 2.6 | 6.9 | 6.4 | -2.8 | -2.7
150475 | 12/17/1986 | -3.8 | -0.9 | -8 | 1.842 | -4.5 | 24 | -2.6 | -1.6 | 0 | 2.5 | 6.8 | 6.4 | -3.4 | -3.5
150475 | 12/18/1986 | -6.5 | -0.4 | -10.9 | 3.488 | -5.7 | 24 | -4.7 | -2.9 | -0.1 | 2.4 | 6.7 | 6.4 | -5.8 | -5.5
150475 | 12/19/1986 | -6.8 | -3.1 | -8.9 | 1.812 | -6 | 24 | -5.1 | -3.2 | -0.1 | 2.4 | 6.7 | 6.4 | -6.4 | -5.9
150475 | 12/20/1986 | -7.2 | -2.3 | -9.9 | 2.646 | -6.1 | 24 | -5.7 | -3.7 | -0.2 | 2.3 | 6.6 | 6.4 | -7 | -6.5
150475 | 12/21/1986 | -7 | -0.9 | -11.8 | 3.617 | -6.4 | 24 | -5.9 | -4.2 | -0.4 | 2.2 | 6.5 | 6.4 | -6.7 | -6.4
150475 | 12/22/1986 | -3.3 | 2.8 | -6.7 | 3.168 | -2 | 24 | -3.3 | -2.8 | -0.8 | 2.1 | 6.4 | 6.4 | -3.3 | -3.3
150475 | 12/23/1986 | -3.7 | -0.2 | -6.4 | 1.658 | -3.3 | 24 | -3.1 | -2.4 | -0.9 | 2 | 6.3 | 6.4 | -3.4 | -3.3
150475 | 12/24/1986 | -4.2 | -1.7 | -6 | 1.279 | -3.9 | 24 | -3.2 | -2.4 | -1 | 1.9 | 6.3 | 6.4 | -3.8 | -3.7
150475 | 12/25/1986 | -5.9 | -2.4 | -8.7 | 2.074 | -5.6 | 24 | -4.2 | -2.8 | -1.2 | 1.8 | 6.2 | 6.4 | -5.3 | -5
150475 | 12/26/1986 | -6.1 | -0.5 | -10.2 | 2.955 | -5.4 | 24 | -5.3 | -4.1 | -1.8 | 1.7 | 6.1 | 6.4 | -6 | -5.7
150475 | 12/27/1986 | -4.5 | 0.4 | -6.9 | 2.313 | -3.3 | 24 | -4.3 | -3.7 | -2.1 | 1.5 | 6 | 6.4 | -4.4 | -4.3
150475 | 12/28/1986 | -4.4 | -1.1 | -7.5 | 1.963 | -4.3 | 24 | -3.7 | -3.3 | -2.1 | 1.4 | 5.9 | 6.4 | -3.9 | -3.9
150475 | 12/29/1986 | -3.8 | 1.1 | -6.7 | 2.401 | -2.8 | 24 | -3.1 | -2.8 | -2 | 1.2 | 5.8 | 6.4 | -3.5 | -3.3
150475 | 12/30/1986 | -4.7 | 0.3 | -8.8 | 2.939 | -4.3 | 24 | -4 | -3.3 | -1.9 | 1.1 | 5.8 | 6.4 | -4.2 | -4.2
150475 | 01/01/1985 | -17.8 | -15.4 | -21.7 | 2.131 | -18.6 | 24 | -14 | -11.8 | -8.1 | 0 | 6 | 6.8 | -16.1 | -15.8
150475 | 01/02/1985 | -20.5 | -14.9 | -23.8 | 2.687 | -19.4 | 24 | -15.9 | -13.2 | -8.7 | 0 | 5.9 | 6.8 | -18 | -17.4
150475 | 01/03/1985 | -12.1 | -4.4 | -18.7 | 5.169 | -11.6 | 24 | -12.6 | -12.3 | -9.1 | 0 | 5.8 | 6.8 | -11.7 | -12
150475 | 05/10/1985 | 20.6 | 24.6 | 16.1 | 3.214 | 20.4 | 24 | 18.3 | 14.3 | 7.6 | 0 | 1.3 | 6.4 | 20.5 | 19.2
150475 | 01/04/1985 | -6 | -0.3 | -9.9 | 3.242 | -5.1 | 24 | -7.6 | -8.7 | -8.2 | 0 | 5.7 | 6.8 | -6.2 | -6.5
150475 | 01/05/1985 | -5.6 | 0.1 | -8.8 | 2.917 | -4.4 | 24 | -6.2 | -6.6 | -6.5 | 0 | 5.6 | 6.8 | -5.7 | -5.7
150475 | 01/06/1985 | -5.9 | -3.3 | -8.6 | 1.811 | -6 | 24 | -5.7 | -5.8 | -5.3 | 0 | 5.5 | 6.8 | -5.6 | -5.7
150475 | 01/07/1985 | -9.1 | -4.2 | -15.4 | 3.548 | -9.8 | 24 | -6.8 | -5.7 | -4.6 | 0 | 5.4 | 6.8 | -8.2 | -8.2
150475 | 01/08/1985 | -17.3 | -13.7 | -21.1 | 2.162 | -17.4 | 24 | -11.7 | -8.5 | -4.9 | 0 | 5.3 | 6.8 | -14.7 | -14.1
150475 | 01/09/1985 | -13.1 | -9.6 | -19 | 3.474 | -14.3 | 24 | -11.5 | -9.9 | -6.1 | 0 | 5.2 | 6.8 | -12 | -11.9
150475 | 01/10/1985 | -9.8 | -7.7 | -11.9 | 1.152 | -9.8 | 24 | -8.8 | -8.3 | -6.3 | 0 | 5.1 | 6.8 | -9.1 | -9.1
150475 | 01/11/1985 | -17.8 | -13.2 | -22.1 | 2.462 | -17.7 | 24 | -12 | -9.3 | -6.2 | 0 | 5 | 6.8 | -15.4 | -15
150475 | 01/12/1985 | -14.1 | -7.6 | -20.2 | 4.681 | -13.9 | 24 | -12.1 | -10.6 | -6.9 | 0 | 4.9 | 6.8 | -12.9 | -12.9
150475 | 01/13/1985 | -7.2 | 0.8 | -15 | 6.25 | -7.1 | 24 | -8.3 | -8.7 | -7 | 0 | 4.8 | 6.8 | -6.9 | -7.3
150475 | 01/14/1985 | -16.5 | -11.4 | -23.9 | 3.923 | -17.7 | 24 | -10.5 | -8.1 | -6.2 | 0 | 4.7 | 6.7 | -14.2 | -13.9
150475 | 01/15/1985 | -17.4 | -11.9 | -23.5 | 4.299 | -17.7 | 24 | -13.6 | -11.1 | -6.8 | 0 | 4.7 | 6.7 | -15.2 | -14.9
150475 | 01/16/1985 | -12.5 | -10.2 | -14.1 | 1.338 | -12.2 | 24 | -10.9 | -10 | -7.2 | 0 | 4.6 | 6.7 | -11.4 | -11.3
150475 | 01/17/1985 | -11.8 | -8.6 | -16 | 2.664 | -12.3 | 24 | -10.1 | -9.3 | -7 | 0 | 4.5 | 6.7 | -10.6 | -10.5
150475 | 01/18/1985 | -20 | -12.9 | -25.8 | 3.391 | -19.4 | 24 | -12.1 | -9.6 | -6.7 | 0 | 4.4 | 6.7 | -17.2 | -16.6
150475 | 01/19/1985 | -31.9 | -27.3 | -34.4 | 1.615 | -30.9 | 24 | -19.3 | -14 | -7.7 | 0 | 4.3 | 6.7 | -28.2 | -26.9
150475 | 01/20/1985 | -25.8 | -19.3 | -32.9 | 5.123 | -26.1 | 24 | -20.3 | -16.9 | -9.9 | 0 | 4.3 | 6.7 | -23.6 | -23.1
150475 | 01/21/1985 | -14.7 | -11.8 | -18.6 | 2.281 | -15.2 | 24 | -15 | -14.4 | -10.6 | 0 | 4.2 | 6.7 | -14.2 | -14.5
150475 | 01/22/1985 | -11.6 | -8.6 | -14.1 | 1.967 | -11.4 | 24 | -11.7 | -11.7 | -9.7 | 0 | 4.1 | 6.7 | -11.3 | -11.5
150475 | 01/23/1985 | -10.5 | -5.6 | -15.7 | 3.612 | -10.7 | 24 | -10.3 | -10.1 | -8.5 | 0 | 4.1 | 6.7 | -9.7 | -9.9
150475 | 01/24/1985 | -11.6 | -5.9 | -18.4 | 4.255 | -12.2 | 24 | -9.2 | -8.8 | -7.4 | 0 | 4 | 6.7 | -10.3 | -10.4
150475 | 01/25/1985 | -20.8 | -18.6 | -23.5 | 1.383 | -21.1 | 24 | -12.6 | -10 | -6.8 | 0 | 3.9 | 6.7 | -17.5 | -16.9
150475 | 01/26/1985 | -15.3 | -7.2 | -24.9 | 6.675 | -16.1 | 24 | -12.2 | -10.9 | -7.3 | 0 | 3.9 | 6.7 | -12.8 | -12.7
150475 | 01/27/1985 | -14.1 | -6.9 | -19.4 | 3.187 | -13.2 | 24 | -10.3 | -9.3 | -7.1 | 0 | 3.8 | 6.7 | -12 | -12
150475 | 01/28/1985 | -17.2 | -12.3 | -23.3 | 4.068 | -17.8 | 24 | -11.5 | -9.9 | -6.9 | 0 | 3.7 | 6.7 | -13.2 | -13.1
150475 | 01/29/1985 | -11.1 | -7.2 | -14 | 2.277 | -10.6 | 24 | -9.5 | -9 | -6.8 | 0 | 3.7 | 6.7 | -9.7 | -9.7
150475 | 01/30/1985 | -24.3 | -14.4 | -31.8 | 5.019 | -23.1 | 24 | -12.8 | -9.7 | -6.5 | 0 | 3.6 | 6.7 | -19.7 | -18.8
150475 | 01/31/1985 | -25.9 | -20.1 | -33.7 | 5.66 | -26.9 | 24 | -16.4 | -13 | -7.5 | 0 | 3.5 | 6.7 | -20.7 | -20
150475 | 02/01/1985 | -25.2 | -21.8 | -29.9 | 2.313 | -25.9 | 24 | -16.1 | -13.4 | -8.5 | 0 | 3.5 | 6.7 | -20.2 | -19.5
150475 | 02/02/1985 | -21.5 | -15.7 | -27.8 | 4.728 | -21.8 | 24 | -15.7 | -13.7 | -9.1 | 0 | 3.4 | 6.7 | -17.5 | -17.1
150475 | 02/03/1985 | -23.8 | -18.1 | -29 | 3.204 | -23.6 | 24 | -15.4 | -13.2 | -9.2 | 0 | 3.4 | 6.7 | -18.8 | -18.2
150475 | 02/04/1985 | -23.8 | -19.1 | -29.2 | 4.076 | -24.2 | 24 | -16.2 | -13.9 | -9.3 | 0 | 3.3 | 6.7 | -18.8 | -18.3
150475 | 02/05/1985 | -17.6 | -14.1 | -21.8 | 2.533 | -18 | 24 | -14.3 | -13 | -9.3 | 0 | 3.3 | 6.7 | -15.3 | -15.1
150475 | 02/06/1985 | -16.4 | -13.5 | -19.2 | 1.979 | -16.4 | 24 | -12.8 | -11.7 | -8.8 | 0 | 3.2 | 6.7 | -14.1 | -13.9
150475 | 02/07/1985 | -17.6 | -12.5 | -22.8 | 3.472 | -17.7 | 24 | -12.6 | -11.3 | -8.2 | 0 | 3.2 | 6.7 | -14.2 | -14
150475 | 02/08/1985 | -16.4 | -12.8 | -22.3 | 3.661 | -17.6 | 24 | -12.3 | -10.9 | -7.8 | 0 | 3.1 | 6.7 | -13.7 | -13.5
150475 | 02/09/1985 | -10.6 | -7.4 | -13.6 | 2.381 | -10.5 | 24 | -10.2 | -9.7 | -7.3 | 0 | 3.1 | 6.7 | -10 | -10.1
150475 | 02/10/1985 | -10.5 | -7.3 | -14.7 | 2.292 | -11 | 24 | -8.5 | -8.1 | -6.5 | 0 | 3 | 6.7 | -8.7 | -8.8
150475 | 02/11/1985 | -15.8 | -9.8 | -20.4 | 3.511 | -15.1 | 24 | -8.8 | -7.8 | -5.8 | 0 | 3 | 6.7 | -12 | -11.8
150475 | 02/12/1985 | -19.4 | -11.4 | -26.2 | 4.621 | -18.8 | 24 | -10 | -8.3 | -5.6 | 0 | 2.9 | 6.7 | -14 | -13.5
150475 | 02/13/1985 | -13.6 | -9.4 | -18.5 | 3.069 | -14 | 24 | -9.2 | -8.2 | -5.6 | 0 | 2.9 | 6.7 | -11 | -10.9
150475 | 02/14/1985 | -17.9 | -13.4 | -21.7 | 2.569 | -17.6 | 24 | -9.8 | -8.2 | -5.5 | 0 | 2.8 | 6.7 | -14.4 | -14
150475 | 02/15/1985 | -18.8 | -13.3 | -27.7 | 4.771 | -20.5 | 24 | -10.6 | -8.8 | -5.7 | 0 | 2.8 | 6.7 | -14.1 | -13.7
150475 | 02/16/1985 | -6.7 | -0.5 | -13.9 | 4.146 | -7.2 | 24 | -7.9 | -7.8 | -5.7 | 0 | 2.7 | 6.7 | -6.2 | -6.7
150475 | 02/17/1985 | -6.5 | 0.5 | -11.4 | 3.983 | -5.5 | 24 | -6.1 | -6.1 | -5 | 0 | 2.7 | 6.7 | -5.2 | -5.6
150475 | 02/18/1985 | -10 | -3.8 | -18.1 | 4.76 | -11 | 24 | -5.7 | -5.2 | -4.2 | 0 | 2.7 | 6.7 | -7.2 | -7.3
150475 | 02/19/1985 | -6.8 | 0.5 | -18.9 | 6.093 | -9.2 | 24 | -6 | -5.5 | -3.9 | 0 | 2.6 | 6.7 | -5.1 | -5.5
150475 | 02/20/1985 | -0.2 | 5.1 | -6.5 | 4.458 | -0.7 | 24 | -2.8 | -3.8 | -3.4 | 0 | 2.6 | 6.7 | 0.5 | -0.2
150475 | 02/21/1985 | 0.3 | 2.4 | -4.7 | 2.017 | -1.2 | 24 | -0.1 | -1.1 | -2.2 | -0.1 | 2.5 | 6.7 | 0.7 | 0.4
150475 | 02/22/1985 | -2.2 | 3.4 | -5.1 | 2.997 | -0.9 | 24 | -0.9 | -1.1 | -1.3 | -0.1 | 2.5 | 6.7 | -0.6 | -0.8
150475 | 02/23/1985 | -1 | 3.5 | -4.1 | 2.642 | -0.3 | 24 | -0.6 | -0.8 | -0.9 | -0.1 | 2.5 | 6.7 | -0.2 | -0.5
150475 | 02/24/1985 | -2.2 | 2 | -5.7 | 2.43 | -1.9 | 24 | -0.8 | -0.8 | -0.7 | 0 | 2.4 | 6.6 | -1 | -1.3
150475 | 02/25/1985 | 1.7 | 8.4 | -1.7 | 3.199 | 3.4 | 24 | -0.3 | -0.4 | -0.5 | 0 | 2.4 | 6.6 | 1.4 | 0.7
150475 | 02/26/1985 | -7.8 | -2.6 | -12.7 | 2.482 | -7.7 | 24 | -3.1 | -1.2 | -0.4 | 0 | 2.4 | 6.6 | -6.3 | -6.6
150475 | 02/27/1985 | -5.7 | 4.1 | -14.2 | 6.727 | -5.1 | 24 | -5.5 | -4.6 | -1.7 | 0 | 2.3 | 6.6 | -5.3 | -5.6
150475 | 04/06/1981 | 6.5 | 17 | -3.9 | 7.807 | 6.6 | 24 | 3.6 | 1.3 | 0 | 0 | 1.6 | 6.3 | 6.6 | 3.9
150475 | 06/02/1987 | 17.5 | 23.5 | 11.2 | 4.252 | 17.4 | 24 | 17.7 | 17.5 | 14.3 | 8.5 | 3.6 | 6 | 17.8 | 14.9
150475 | 06/03/1987 | 14.2 | 19.1 | 9.1 | 3.282 | 14.1 | 24 | 15.4 | 16 | 14.2 | 8.8 | 3.7 | 6 | 14.8 | 12.3
150475 | 06/04/1987 | 17.7 | 26 | 7.7 | 6.93 | 16.9 | 24 | 16 | 14.9 | 13.8 | 9 | 3.8 | 6 | 17.8 | 15.7
150475 | 06/05/1987 | 20.5 | 28.7 | 10.9 | 6.208 | 19.8 | 24 | 19 | 16.3 | 13.6 | 9.1 | 3.9 | 6 | 21 | 19.6
150475 | 06/06/1987 | 25 | 32.3 | 16.6 | 5.612 | 24.5 | 24 | 22.1 | 18.2 | 14 | 9.3 | 4 | 6 | 24.8 | 23.2
150475 | 06/07/1987 | 24.3 | 32.1 | 18.2 | 4.592 | 25.2 | 24 | 23.1 | 19.9 | 14.7 | 9.4 | 4.2 | 6 | 24.4 | 22.8
150475 | 09/18/1985 | 22.7 | 28.8 | 16.6 | 4.213 | 22.7 | 24 | 20.5 | 17.5 | 14.3 | 13 | 10.2 | 6.3 | 22.6 | 21.6
150475 | 09/19/1985 | 22.5 | 27.4 | 13.3 | 3.803 | 20.4 | 24 | 21.5 | 19 | 15.1 | 13.1 | 10.2 | 6.3 | 22.3 | 21
150475 | 09/20/1985 | 9.7 | 13.2 | 6.6 | 2.188 | 9.9 | 24 | 13.3 | 16.7 | 15.6 | 13.1 | 10.2 | 6.3 | 10.3 | 9.3
150475 | 09/21/1985 | 9.5 | 15.4 | 3.1 | 4.174 | 9.3 | 24 | 10.9 | 13.2 | 15.1 | 13.2 | 10.3 | 6.3 | 10.1 | 9.3
150475 | 09/22/1985 | 11.6 | 14.4 | 8.5 | 2.205 | 11.5 | 24 | 11.8 | 12.8 | 14.3 | 13.2 | 10.3 | 6.3 | 11.5 | 11.5
150475 | 09/23/1985 | 6.8 | 10.4 | 3.3 | 2.03 | 6.9 | 24 | 9 | 11.9 | 13.8 | 13.1 | 10.3 | 6.3 | 6.6 | 6.4
150475 | 07/22/1984 | 26.4 | 31.3 | 22.2 | 3.384 | 26.8 | 24 | 24 | 20.7 | 17 | 13.3 | 8.4 | 6.3 | 26.1 | 24.7
150475 | 07/23/1984 | 23 | 27.1 | 18.7 | 2.832 | 22.9 | 24 | 22.8 | 21.4 | 17.6 | 13.4 | 8.5 | 6.3 | 22.9 | 22.1
150475 | 07/24/1984 | 21.1 | 26.1 | 17.2 | 3.392 | 21.7 | 24 | 21.2 | 20.5 | 17.9 | 13.6 | 8.6 | 6.3 | 21.4 | 20.7
150475 | 07/25/1984 | 20.6 | 26.2 | 14.6 | 4.171 | 20.4 | 24 | 20.7 | 19.9 | 17.9 | 13.7 | 8.7 | 6.3 | 21.1 | 20.9
150475 | 07/26/1984 | 20.3 | 24.8 | 15.2 | 3.501 | 20 | 24 | 20.2 | 19.7 | 17.8 | 13.8 | 8.7 | 6.3 | 20.3 | 20
150475 | 07/27/1984 | 18.6 | 22.8 | 13.4 | 3.473 | 18.1 | 24 | 19.2 | 19.1 | 17.7 | 13.9 | 8.8 | 6.3 | 19 | 18.6
150475 | 07/28/1984 | 19.4 | 25.2 | 12.2 | 4.744 | 18.7 | 24 | 19.2 | 18.6 | 17.5 | 14 | 8.9 | 6.3 | 19.6 | 19.3
150475 | 07/29/1984 | 20 | 25.4 | 13.2 | 4.375 | 19.3 | 24 | 19.4 | 18.7 | 17.4 | 14.1 | 9 | 6.3 | 20.1 | 18.8
150475 | 07/30/1984 | 20.9 | 26.5 | 14.8 | 4.337 | 20.7 | 24 | 20 | 18.9 | 17.3 | 14.1 | 9.1 | 6.3 | 21 | 19.3
150475 | 07/31/1984 | 22.6 | 27.9 | 17.3 | 3.729 | 22.6 | 24 | 21.2 | 19.5 | 17.4 | 14.2 | 9.2 | 6.3 | 22.5 | 21.9
150475 | 08/01/1984 | 23.3 | 27.2 | 19.5 | 2.944 | 23.4 | 24 | 22.6 | 20.5 | 17.6 | 14.2 | 9.2 | 6.3 | 23.6 | 23.2
150475 | 08/02/1984 | 22.2 | 27.6 | 17.6 | 3.756 | 22.6 | 24 | 22 | 20.7 | 17.9 | 14.3 | 9.3 | 6.3 | 22.6 | 21.9
150475 | 08/03/1984 | 21.6 | 27.2 | 15.1 | 4.335 | 21.2 | 24 | 21.3 | 20.4 | 18.1 | 14.4 | 9.4 | 6.3 | 22 | 21.2
150475 | 08/04/1984 | 22.5 | 27.7 | 18.1 | 3.347 | 22.9 | 24 | 21.9 | 20.6 | 18.2 | 14.5 | 9.5 | 6.3 | 22.7 | 22.1
150475 | 08/05/1984 | 24.1 | 28.4 | 20.1 | 3.006 | 24.3 | 24 | 23 | 21.1 | 18.4 | 14.6 | 9.6 | 6.3 | 24.1 | 23.9
150475 | 08/06/1984 | 25.8 | 30.3 | 19.6 | 3.908 | 25 | 24 | 24 | 21.7 | 18.7 | 14.7 | 9.6 | 6.3 | 25.4 | 25.1
150475 | 08/07/1984 | 24.1 | 28.3 | 21.2 | 2.348 | 24.8 | 24 | 23.4 | 22.1 | 19 | 14.8 | 9.7 | 6.3 | 23.7 | 23.7
150475 | 08/08/1984 | 23.5 | 28.9 | 18.5 | 3.697 | 23.7 | 24 | 23 | 21.8 | 19.2 | 14.9 | 9.8 | 6.4 | 23.6 | 22.9
150475 | 08/09/1984 | 19.9 | 25 | 14.6 | 3.702 | 19.8 | 24 | 20.5 | 20.9 | 19.2 | 15 | 9.9 | 6.4 | 19.9 | 18.7
150475 | 08/10/1984 | 20.2 | 25.7 | 14.2 | 4.153 | 20 | 24 | 20.3 | 20 | 19 | 15.1 | 10 | 6.4 | 20.7 | 20
150475 | 08/11/1984 | 19 | 24.8 | 12.8 | 4.275 | 18.8 | 24 | 19.7 | 19.7 | 18.7 | 15.2 | 10 | 6.4 | 19.7 | 18.8
150475 | 08/12/1984 | 21 | 26.9 | 13.5 | 4.875 | 20.2 | 24 | 20.4 | 19.5 | 18.5 | 15.3 | 10.1 | 6.4 | 21.4 | 20.4
150475 | 08/13/1984 | 23.9 | 29.6 | 18.7 | 4.047 | 24.2 | 24 | 22.6 | 20.5 | 18.5 | 15.3 | 10.2 | 6.4 | 24.1 | 22.8
150475 | 08/14/1984 | 24.4 | 30.3 | 19.3 | 4.062 | 24.8 | 24 | 23.4 | 21.5 | 18.7 | 15.4 | 10.3 | 6.4 | 24.4 | 23.1
150475 | 08/15/1984 | 24 | 29.6 | 18.6 | 4.163 | 24.1 | 24 | 23.4 | 21.9 | 19 | 15.4 | 10.4 | 6.4 | 23.8 | 23.2
150475 | 08/16/1984 | 21.8 | 28.1 | 14.5 | 4.816 | 21.3 | 24 | 21.7 | 21.2 | 19.2 | 15.5 | 10.4 | 6.4 | 22.1 | 21.2
150475 | 08/17/1984 | 21.5 | 26.6 | 17.4 | 3.023 | 22 | 24 | 21.3 | 20.9 | 19.2 | 15.6 | 10.5 | 6.4 | 21.4 | 21
150475 | 08/18/1984 | 20.7 | 26.3 | 15.3 | 3.965 | 20.8 | 24 | 20.9 | 20.5 | 19.1 | 15.7 | 10.6 | 6.4 | 20.7 | 19.8
150475 | 08/19/1984 | 20.2 | 25.9 | 13.8 | 4.392 | 19.9 | 24 | 20.1 | 20 | 19 | 15.7 | 10.7 | 6.4 | 20.3 | 19.5
150475 | 08/20/1984 | 20.5 | 26.6 | 14.6 | 4.234 | 20.6 | 24 | 20.1 | 19.7 | 18.8 | 15.8 | 10.7 | 6.4 | 20.6 | 18.7
150475 | 08/21/1984 | 20.6 | 26.8 | 16.2 | 3.955 | 21.5 | 24 | 20.3 | 19.8 | 18.7 | 15.8 | 10.8 | 6.4 | 20.3 | 20.1
150475 | 08/22/1984 | 16.1 | 20.6 | 11 | 3.121 | 15.8 | 24 | 17.5 | 18.9 | 18.5 | 15.8 | 10.9 | 6.4 | 16.3 | 14.8
150475 | 08/23/1984 | 15.9 | 22.4 | 8.6 | 4.906 | 15.5 | 24 | 16.5 | 17.3 | 18 | 15.8 | 11 | 6.4 | 16.4 | 16.1
150475 | 08/24/1984 | 16.9 | 22.6 | 10.5 | 4.229 | 16.6 | 24 | 16.6 | 17.1 | 17.6 | 15.8 | 11 | 6.4 | 16.7 | 15.7
150475 | 08/25/1984 | 19.8 | 25.6 | 14.6 | 4.023 | 20.1 | 24 | 18.6 | 17.6 | 17.3 | 15.7 | 11.1 | 6.4 | 19.8 | 18.8
150475 | 08/26/1984 | 21.8 | 25.4 | 17.4 | 2.908 | 21.4 | 24 | 20.4 | 18.8 | 17.3 | 15.7 | 11.2 | 6.4 | 21.5 | 20.7
150475 | 08/27/1984 | 24.8 | 31.7 | 18.5 | 4.698 | 25.1 | 24 | 22.9 | 20.1 | 17.6 | 15.6 | 11.2 | 6.4 | 24.5 | 24.3
150475 | 08/28/1984 | 24.5 | 33.3 | 18.6 | 5.012 | 26 | 24 | 23.1 | 21.1 | 18.1 | 15.6 | 11.3 | 6.4 | 24 | 23.4
150475 | 08/29/1984 | 20.9 | 26.2 | 15.6 | 3.389 | 20.9 | 24 | 21 | 21 | 18.5 | 15.7 | 11.3 | 6.4 | 20.3 | 19.9
150475 | 08/30/1984 | 16.7 | 22.6 | 11.1 | 4.156 | 16.9 | 24 | 17.4 | 19 | 18.5 | 15.7 | 11.4 | 6.4 | 16.4 | 14
150475 | 08/31/1984 | 16.7 | 23.2 | 10.1 | 4.623 | 16.7 | 24 | 16.8 | 17.5 | 18.1 | 15.8 | 11.5 | 6.4 | 16.9 | 15.9
150475 | 09/01/1984 | 16.3 | 21.8 | 11.9 | 3.661 | 16.9 | 24 | 16.9 | 17.4 | 17.7 | 15.8 | 11.5 | 6.4 | 16.7 | 15.1
150475 | 09/02/1984 | 15 | 19.4 | 11.7 | 2.802 | 15.6 | 24 | 15.9 | 16.8 | 17.3 | 15.7 | 11.6 | 6.4 | 15.4 | 14.5
150475 | 09/03/1984 | 14.9 | 20.4 | 9.4 | 3.892 | 14.9 | 24 | 15.1 | 16.1 | 16.9 | 15.7 | 11.6 | 6.4 | 14.4 | 14
150475 | 09/04/1984 | 14.9 | 20.8 | 10.1 | 3.955 | 15.5 | 24 | 14.6 | 15.5 | 16.5 | 15.6 | 11.7 | 6.4 | 14.2 | 13.7
150475 | 09/05/1984 | 14.6 | 19.9 | 9.5 | 3.755 | 14.7 | 24 | 14.3 | 15 | 16.1 | 15.5 | 11.7 | 6.4 | 14.3 | 13.6
150475 | 09/06/1984 | 15.4 | 19.8 | 10.4 | 3.212 | 15.1 | 24 | 15 | 15.2 | 15.8 | 15.4 | 11.8 | 6.4 | 15.5 | 13.7
150475 | 09/07/1984 | 16.4 | 23.5 | 10.2 | 4.07 | 16.9 | 24 | 16.6 | 16 | 15.7 | 15.3 | 11.8 | 6.5 | 16.6 | 15.3
150475 | 09/08/1984 | 14.5 | 21 | 8.9 | 4.301 | 15 | 24 | 14.7 | 15.4 | 15.6 | 15.2 | 11.9 | 6.5 | 14.8 | 13.2
150475 | 09/09/1984 | 14.2 | 21.3 | 8.2 | 4.812 | 14.8 | 24 | 14.7 | 15.1 | 15.5 | 15.1 | 11.9 | 6.5 | 14.3 | 13.3
150475 | 09/10/1984 | 13.2 | 18.9 | 7.9 | 4.149 | 13.4 | 24 | 13.5 | 14.5 | 15.3 | 15 | 11.9 | 6.5 | 13.1 | 12.7
150475 | 09/11/1984 | 13.1 | 19.7 | 5.8 | 4.645 | 12.8 | 24 | 13.7 | 14.1 | 15 | 14.9 | 12 | 6.5 | 13.9 | 13.2
150475 | 09/12/1984 | 17.4 | 26.4 | 10.7 | 5.537 | 18.6 | 24 | 16.1 | 14.9 | 14.8 | 14.8 | 12 | 6.5 | 17.4 | 16.9
150475 | 12/31/1984 | -16.8 | -13.9 | -19.8 | 1.718 | -16.9 | 24 | -13.9 | -12 | -7.6 | 0.1 | 6.1 | 6.8 | -15.2 | -15.2
150475 | 09/14/1984 | 10.7 | 15.1 | 6.5 | 2.983 | 10.8 | 24 | 12.3 | 14.3 | 15 | 14.6 | 12 | 6.5 | 11 | 9.8
150475 | 09/15/1984 | 9.9 | 16.8 | 3.5 | 4.686 | 10.2 | 24 | 10.9 | 12.7 | 14.6 | 14.6 | 12.1 | 6.5 | 10.1 | 9.3
150475 | 09/16/1984 | 11.9 | 19 | 4.9 | 5.216 | 12 | 24 | 11.6 | 12.3 | 14 | 14.4 | 12.1 | 6.5 | 12 | 10.3
150475 | 09/17/1984 | 14.8 | 23.2 | 7.2 | 5.745 | 15.2 | 24 | 13.6 | 12.9 | 13.7 | 14.3 | 12.1 | 6.5 | 14.9 | 12.5
150475 | 09/18/1984 | 18.5 | 28.5 | 10.2 | 6.317 | 19.4 | 24 | 16.5 | 14.6 | 13.8 | 14.2 | 12.1 | 6.5 | 17.9 | 17.1
150475 | 09/19/1984 | 20.9 | 30.4 | 11.9 | 6.428 | 21.2 | 24 | 18.2 | 16 | 14.2 | 14.1 | 12.1 | 6.5 | 20 | 17.9
150475 | 09/20/1984 | 15.7 | 20.9 | 11 | 3.446 | 16 | 24 | 16.6 | 16.7 | 14.8 | 14.1 | 12.1 | 6.5 | 15.8 | 14.3
150475 | 09/21/1984 | 17.9 | 26.6 | 9.8 | 6.071 | 18.2 | 24 | 16.3 | 15.6 | 15 | 14.1 | 12.1 | 6.5 | 17.9 | 14.6
150475 | 09/22/1984 | 14.7 | 17.3 | 9.4 | 2.336 | 13.4 | 24 | 15.6 | 16.2 | 15.1 | 14.1 | 12.1 | 6.5 | 14.4 | 13.7
150475 | 09/23/1984 | 9 | 13.1 | 5.5 | 2.6 | 9.3 | 24 | 11.1 | 13.8 | 15 | 14.1 | 12.2 | 6.5 | 9.3 | 8.6
150475 | 09/24/1984 | 9.4 | 13.8 | 6.5 | 2.627 | 10.2 | 24 | 10.3 | 12.2 | 14.3 | 14 | 12.2 | 6.5 | 9.6 | 9.3
150475 | 09/25/1984 | 4.4 | 7.4 | -0.8 | 2.444 | 3.3 | 24 | 7.4 | 10.9 | 13.7 | 14 | 12.2 | 6.5 | 4.7 | 4
150475 | 09/26/1984 | 3.9 | 10.5 | -3.6 | 4.968 | 3.5 | 24 | 5.3 | 8.4 | 12.7 | 13.8 | 12.2 | 6.5 | 4.4 | 4
150475 | 09/27/1984 | 6 | 11.5 | 1.7 | 3.371 | 6.6 | 24 | 6.8 | 8.4 | 11.8 | 13.7 | 12.2 | 6.5 | 6.2 | 5.7
150475 | 09/28/1984 | 4.2 | 10.4 | -1.3 | 3.941 | 4.6 | 24 | 5.8 | 8 | 11.2 | 13.5 | 12.2 | 6.5 | 4.5 | 3.7
150475 | 09/29/1984 | 5.7 | 14.2 | -2.1 | 5.891 | 6.1 | 24 | 6.1 | 7.5 | 10.6 | 13.2 | 12.2 | 6.5 | 5.7 | 5.1
150475 | 09/30/1984 | 8.4 | 16 | 1 | 5.44 | 8.5 | 24 | 7.3 | 8 | 10.2 | 13 | 12.2 | 6.5 | 7.2 | 6.6
150475 | 10/01/1984 | 10.4 | 18.4 | 2.9 | 5.181 | 10.7 | 24 | 8.1 | 8.3 | 10 | 12.8 | 12.2 | 6.5 | 8.9 | 7.6
150475 | 10/02/1984 | 11.9 | 20 | 6 | 4.954 | 13 | 24 | 10.5 | 9.6 | 10.1 | 12.5 | 12.1 | 6.6 | 11.7 | 9.7
150475 | 10/03/1984 | 11.6 | 17.7 | 5.8 | 4.059 | 11.8 | 24 | 11.1 | 10.6 | 10.4 | 12.4 | 12.1 | 6.6 | 11.3 | 10.2
150475 | 10/04/1984 | 13.5 | 22.5 | 6.9 | 5.33 | 14.7 | 24 | 12.3 | 11.1 | 10.7 | 12.2 | 12.1 | 6.6 | 13.4 | 12.3
150475 | 10/05/1984 | 13 | 19.4 | 6.9 | 4.336 | 13.2 | 24 | 12.5 | 11.9 | 11.1 | 12.1 | 12.1 | 6.6 | 13.1 | 12.2
150475 | 10/06/1984 | 13.6 | 19.9 | 9.4 | 3.136 | 14.7 | 24 | 13.1 | 12.4 | 11.5 | 12.1 | 12 | 6.6 | 13.6 | 13
150475 | 10/07/1984 | 13.7 | 16.8 | 11.4 | 1.716 | 14.1 | 24 | 13.5 | 12.8 | 11.8 | 12 | 12 | 6.6 | 13.8 | 13.4
150475 | 10/08/1984 | 12.6 | 17.8 | 9.8 | 2.694 | 13.8 | 24 | 12.7 | 12.6 | 12.1 | 12 | 12 | 6.6 | 12.7 | 12.2
150475 | 10/09/1984 | 14 | 18.8 | 11.1 | 2.846 | 15 | 24 | 13.6 | 12.8 | 12.2 | 12 | 12 | 6.6 | 14.1 | 13.6
150475 | 10/10/1984 | 15.8 | 20.9 | 11.8 | 3.357 | 16.4 | 24 | 14.6 | 13.4 | 12.4 | 12.1 | 11.9 | 6.6 | 15.8 | 14.7
150475 | 10/11/1984 | 16.2 | 20.5 | 13.3 | 2.454 | 16.9 | 24 | 15.5 | 14.3 | 12.7 | 12.1 | 11.9 | 6.6 | 16.3 | 15.3
150475 | 10/12/1984 | 16.8 | 22.5 | 12.5 | 3.554 | 17.5 | 24 | 16 | 14.7 | 13.1 | 12.1 | 11.9 | 6.6 | 16.9 | 15.8
150475 | 10/13/1984 | 17.1 | 22.9 | 11.9 | 3.789 | 17.4 | 24 | 16.2 | 15 | 13.4 | 12.2 | 11.9 | 6.6 | 17.1 | 16
150475 | 10/14/1984 | 16.3 | 21.3 | 13 | 2.89 | 17.2 | 24 | 15.9 | 15.3 | 13.7 | 12.3 | 11.9 | 6.6 | 16.1 | 15.3
150475 | 10/15/1984 | 13.1 | 17.3 | 5.3 | 4.146 | 11.3 | 24 | 14.1 | 14.9 | 13.9 | 12.4 | 11.8 | 6.6 | 12.7 | 12.5
150475 | 10/16/1984 | 5.4 | 9.6 | 1.1 | 2.718 | 5.4 | 24 | 8.3 | 11.9 | 13.6 | 12.5 | 11.8 | 6.6 | 5.8 | 5.7
150475 | 10/17/1984 | 4.7 | 10.6 | -0.9 | 3.724 | 4.9 | 24 | 6.4 | 9.4 | 12.7 | 12.5 | 11.8 | 6.6 | 5.3 | 4.8
150475 | 10/18/1984 | 4.6 | 7 | 3.7 | 0.772 | 5.4 | 24 | 5.9 | 8.5 | 11.8 | 12.4 | 11.8 | 6.6 | 4.6 | 4.6
150475 | 10/19/1984 | 5 | 9.1 | 1.9 | 1.891 | 5.5 | 24 | 6 | 8 | 11 | 12.3 | 11.8 | 6.6 | 4.8 | 4.3
150475 | 10/20/1984 | 2.8 | 8.2 | -1 | 3.249 | 3.6 | 24 | 4.1 | 6.8 | 10.3 | 12.2 | 11.8 | 6.6 | 2.7 | 2.3
150475 | 11/18/1980 | -3.2 | 4.9 | -9.5 | 4.944 | -2.3 | 24 | -2.8 | 0.1 | 3.1 | 6.7 | 9.7 | 6.5 | -3.6 | -3.5
150475 | 11/19/1980 | -0.6 | 7 | -5.9 | 4.119 | 0.6 | 24 | -1.6 | 0 | 2.8 | 6.5 | 9.7 | 6.5 | -1.3 | -1.4
150475 | 11/20/1980 | -0.3 | 3.2 | -3.5 | 2.163 | -0.2 | 24 | 0 | 0 | 2.6 | 6.4 | 9.6 | 6.5 | -0.5 | -0.9
150475 | 11/21/1980 | -0.4 | 6.5 | -5.9 | 4 | 0.3 | 24 | -1 | 0.1 | 2.4 | 6.2 | 9.5 | 6.5 | -0.6 | -1.3
150475 | 11/22/1980 | 2.4 | 9.7 | -1.3 | 3.917 | 4.2 | 24 | 0 | 0.2 | 2.3 | 6 | 9.4 | 6.5 | 1.7 | 0.3
150475 | 11/23/1980 | -2.7 | -0.4 | -6.5 | 1.751 | -3.5 | 24 | -0.1 | 0.5 | 2.3 | 5.9 | 9.3 | 6.5 | -2.4 | -2.8
150475 | 11/24/1980 | -6.8 | -1.8 | -11.4 | 2.887 | -6.6 | 24 | -4.1 | 0.1 | 2.3 | 5.8 | 9.3 | 6.5 | -6.8 | -6.4
150475 | 06/16/1985 | 17.6 | 25.7 | 10 | 5.827 | 17.9 | 24 | 16 | 13.5 | 9.6 | 4.3 | 1.8 | 6.2 | 17.4 | 16.6
150475 | 09/24/1985 | 3.6 | 7.8 | 0.3 | 2.445 | 4.1 | 24 | 5.4 | 9.2 | 12.9 | 13.1 | 10.4 | 6.3 | 3.1 | 2.9
150475 | 09/25/1985 | 5.5 | 11.9 | -0.3 | 4.398 | 5.8 | 24 | 6 | 7.9 | 11.8 | 12.9 | 10.4 | 6.3 | 5.6 | 5.4
150475 | 09/26/1985 | 5.6 | 12.9 | -1.7 | 5.256 | 5.6 | 24 | 6.2 | 7.9 | 11 | 12.7 | 10.4 | 6.3 | 5.7 | 5.1
150475 | 09/27/1985 | 8.7 | 17.2 | 2.3 | 5.482 | 9.8 | 24 | 8.3 | 8.4 | 10.5 | 12.5 | 10.4 | 6.3 | 8.9 | 7.5
150475 | 09/28/1985 | 5.3 | 8.4 | 3.1 | 1.923 | 5.8 | 24 | 6.7 | 8.6 | 10.3 | 12.3 | 10.5 | 6.3 | 5.4 | 5.2
150475 | 09/29/1985 | 4.2 | 6 | 3.2 | 0.889 | 4.6 | 24 | 5.3 | 7.5 | 10 | 12.1 | 10.5 | 6.3 | 4.2 | 4.3
150475 | 09/30/1985 | 2.7 | 4.4 | 0.1 | 1.163 | 2.3 | 24 | 4.2 | 6.6 | 9.5 | 11.8 | 10.5 | 6.3 | 2.6 | 2.6
150475 | 10/01/1985 | 3.3 | 10.1 | -1.6 | 4.217 | 4.3 | 24 | 3.9 | 5.7 | 8.9 | 11.6 | 10.5 | 6.3 | 3.2 | 2.6
150475 | 10/02/1985 | 7.2 | 16.1 | -1.7 | 6.24 | 7.2 | 24 | 5.8 | 5.9 | 8.5 | 11.4 | 10.5 | 6.3 | 7 | 6.3
150475 | 10/03/1985 | 10 | 16.8 | 5.1 | 3.855 | 11 | 24 | 9.2 | 8 | 8.5 | 11.1 | 10.5 | 6.3 | 10.1 | 9.6
150475 | 10/04/1985 | 8.9 | 11.5 | 6 | 1.405 | 8.8 | 24 | 8.7 | 8.9 | 8.8 | 10.9 | 10.5 | 6.3 | 8.5 | 7.5
150475 | 10/05/1985 | 4.7 | 9 | 0.6 | 2.819 | 4.8 | 24 | 6.3 | 8 | 9 | 10.8 | 10.5 | 6.3 | 4.9 | 4.2
150475 | 10/06/1985 | 5.7 | 14.8 | -1.2 | 5.469 | 6.8 | 24 | 5.7 | 6.8 | 8.8 | 10.6 | 10.4 | 6.3 | 5.5 | 5
150475 | 10/07/1985 | 6.1 | 10.6 | 1 | 3.358 | 5.8 | 24 | 5.6 | 6.7 | 8.5 | 10.5 | 10.4 | 6.3 | 5.9 | 5.8
150475 | 10/08/1985 | 6.6 | 10.1 | -0.9 | 3.516 | 4.6 | 24 | 7.7 | 7.8 | 8.4 | 10.3 | 10.4 | 6.3 | 6.9 | 6
150475 | 10/09/1985 | 0.6 | 6.3 | -3 | 3.15 | 1.7 | 24 | 3 | 6 | 8.3 | 10.2 | 10.4 | 6.3 | 1.2 | 1
150475 | 10/10/1985 | 2.5 | 9.5 | -2.5 | 4.351 | 3.5 | 24 | 3.3 | 4.9 | 7.8 | 10 | 10.3 | 6.3 | 2.7 | 2.6
150475 | 10/11/1985 | 4.4 | 10.9 | -2.8 | 4.855 | 4.1 | 24 | 4 | 4.8 | 7.3 | 9.9 | 10.3 | 6.3 | 4.4 | 4
150475 | 10/12/1985 | 8 | 12.2 | 4.7 | 2.306 | 8.5 | 24 | 7.3 | 6.5 | 7.2 | 9.7 | 10.3 | 6.3 | 7.6 | 7.5
150475 | 10/13/1985 | 6.4 | 12 | 2.6 | 3.325 | 7.3 | 24 | 6.4 | 6.8 | 7.4 | 9.6 | 10.3 | 6.3 | 6 | 6
150475 | 10/14/1985 | 7 | 15.4 | 0.1 | 5.421 | 7.8 | 24 | 6.2 | 6.5 | 7.5 | 9.4 | 10.2 | 6.3 | 6.4 | 5.7
150475 | 10/15/1985 | 2.1 | 5.5 | -2.3 | 2.052 | 1.6 | 24 | 4.1 | 6.3 | 7.5 | 9.3 | 10.2 | 6.3 | 1.9 | 2.3
150475 | 10/16/1985 | 2.9 | 9.2 | -3.6 | 4.522 | 2.8 | 24 | 2.7 | 4.4 | 7.1 | 9.2 | 10.2 | 6.3 | 2.6 | 2.2
150475 | 10/17/1985 | 9 | 17.5 | 2.5 | 5.088 | 10 | 24 | 7.4 | 5.9 | 6.9 | 9.1 | 10.1 | 6.3 | 8.7 | 7.9
150475 | 10/18/1985 | 8.2 | 17.1 | 1.7 | 5.313 | 9.4 | 24 | 6.7 | 6.7 | 7 | 9 | 10.1 | 6.3 | 6.8 | 6.8
150475 | 10/19/1985 | 6.4 | 14.7 | -0.1 | 5.056 | 7.3 | 24 | 6.4 | 6.8 | 7.2 | 8.9 | 10 | 6.3 | 5.9 | 5.8
150475 | 10/20/1985 | 6.8 | 14.7 | 0.6 | 5.028 | 7.7 | 24 | 6.2 | 6.5 | 7.3 | 8.8 | 10 | 6.3 | 6.5 | 6.2
150475 | 10/21/1985 | 7.4 | 12.9 | 3 | 3.509 | 8 | 24 | 7.2 | 7 | 7.3 | 8.7 | 10 | 6.4 | 7.7 | 7.4
150475 | 10/22/1985 | 13.3 | 18 | 8.7 | 3.304 | 13.4 | 24 | 10.8 | 8.4 | 7.6 | 8.7 | 9.9 | 6.4 | 13.1 | 12.1
150475 | 10/23/1985 | 12.1 | 15 | 7.6 | 2.516 | 11.3 | 24 | 11.9 | 10.4 | 8.2 | 8.7 | 9.9 | 6.4 | 11.9 | 11.2
150475 | 10/24/1985 | 8.4 | 14.8 | 3.8 | 3.706 | 9.3 | 24 | 8.7 | 9.4 | 8.7 | 8.7 | 9.8 | 6.4 | 8 | 6.8
150475 | 10/25/1985 | 9.4 | 17.4 | 0.8 | 6.258 | 9.1 | 24 | 7.9 | 8.1 | 8.7 | 8.7 | 9.8 | 6.4 | 8.9 | 7.4
150475 | 10/26/1985 | 9.1 | 16.6 | 2.2 | 4.128 | 9.4 | 24 | 9.5 | 9.2 | 8.7 | 8.8 | 9.8 | 6.4 | 8.8 | 8
150475 | 10/27/1985 | 4.8 | 11.3 | -0.5 | 4.136 | 5.4 | 24 | 5.7 | 7.7 | 8.7 | 8.8 | 9.7 | 6.4 | 4.6 | 4.4
150475 | 10/28/1985 | 6.5 | 13.4 | 0.3 | 4.776 | 6.9 | 24 | 5.9 | 6.7 | 8.3 | 8.8 | 9.7 | 6.4 | 6.3 | 5
150475 | 10/29/1985 | 5.7 | 10.7 | -0.4 | 3.038 | 5.2 | 24 | 6.3 | 7.1 | 8 | 8.8 | 9.7 | 6.4 | 5.2 | 4.8
150475 | 10/30/1985 | 2.6 | 10.5 | -4 | 4.943 | 3.3 | 24 | 3.4 | 5.6 | 7.7 | 8.8 | 9.6 | 6.4 | 2.3 | 2.5
150475 | 10/31/1985 | 5 | 10.3 | 2.7 | 2.459 | 6.5 | 24 | 5 | 5.6 | 7.3 | 8.7 | 9.6 | 6.4 | 5.1 | 4.7
150475 | 11/01/1985 | 4.2 | 7.5 | -1 | 2.374 | 3.3 | 24 | 5 | 5.9 | 7.1 | 8.6 | 9.6 | 6.4 | 4.1 | 3.8
150475 | 11/02/1985 | 1.5 | 8.3 | -2.3 | 3.701 | 3 | 24 | 2.6 | 4.7 | 6.9 | 8.5 | 9.5 | 6.4 | 1.5 | 1.2
150475 | 11/03/1985 | 0.2 | 7.2 | -3.6 | 3.891 | 1.8 | 24 | 1.5 | 3.7 | 6.4 | 8.4 | 9.5 | 6.4 | -0.1 | -0.2
150475 | 11/04/1985 | 0.6 | 8.1 | -4.2 | 4.496 | 2 | 24 | 1 | 2.9 | 5.9 | 8.3 | 9.5 | 6.4 | 0.3 | 0.4
150475 | 11/05/1985 | 3.6 | 10.2 | -2.7 | 5.022 | 3.8 | 24 | 2.4 | 2.8 | 5.4 | 8.2 | 9.4 | 6.4 | 3.4 | 2.2
150475 | 11/06/1985 | 2 | 6.2 | -2.9 | 2.472 | 1.7 | 24 | 3.1 | 4 | 5.3 | 8 | 9.4 | 6.4 | 1.5 | 1.4
150475 | 11/07/1985 | -1 | 4.6 | -5.3 | 3.399 | -0.4 | 24 | 0.5 | 2.8 | 5.2 | 7.9 | 9.3 | 6.4 | -1.1 | -1.2
150475 | 11/08/1985 | -3.9 | -1.3 | -6.9 | 1.689 | -4.1 | 24 | 0 | 1.9 | 4.8 | 7.7 | 9.3 | 6.4 | -3.3 | -3.4
150475 | 11/09/1985 | -3 | -0.7 | -4.6 | 1.147 | -2.7 | 24 | -0.3 | 1.4 | 4.4 | 7.6 | 9.2 | 6.4 | -2.6 | -3.2
150475 | 11/10/1985 | -6.2 | -4.2 | -8.1 | 1.152 | -6.2 | 24 | -4.2 | 0.2 | 3.9 | 7.4 | 9.2 | 6.4 | -5.9 | -6.1
150475 | 11/11/1985 | -4.6 | -0.7 | -8.2 | 2.766 | -4.5 | 24 | -3.5 | 0 | 3.4 | 7.2 | 9.1 | 6.4 | -4.5 | -4.6
150475 | 11/12/1985 | -1.5 | 1.9 | -3.3 | 1.848 | -0.7 | 24 | -1 | 0 | 3 | 7 | 9.1 | 6.4 | -1.3 | -1.3
150475 | 11/13/1985 | -3.5 | -0.2 | -7.5 | 2.132 | -3.9 | 24 | -2.2 | 0 | 2.7 | 6.7 | 9 | 6.4 | -3.2 | -3
150475 | 11/14/1985 | -2.3 | 3 | -5.8 | 2.927 | -1.4 | 24 | -1.8 | 0 | 2.5 | 6.5 | 9 | 6.4 | -2.4 | -2.3
150475 | 11/15/1985 | -2.4 | 3 | -7.4 | 3.418 | -2.2 | 24 | -2 | 0 | 2.4 | 6.3 | 8.9 | 6.4 | -2.4 | -2.4
150475 | 11/16/1985 | -1.1 | 1.8 | -3.1 | 1.56 | -0.7 | 24 | -0.4 | 0 | 2.2 | 6.1 | 8.9 | 6.4 | -0.6 | -0.7
150475 | 11/17/1985 | -1.6 | 1.6 | -4.7 | 2.244 | -1.6 | 24 | -1 | 0 | 2.1 | 6 | 8.8 | 6.4 | -1.3 | -1.3
150475 | 11/18/1985 | 0.8 | 2.2 | -0.5 | 1.04 | 0.9 | 24 | -0.1 | 0 | 2.1 | 5.8 | 8.7 | 6.4 | 0.9 | 0.6
150475 | 11/19/1985 | -7.8 | -0.5 | -13.5 | 3.497 | -7 | 24 | -3.3 | 0 | 2 | 5.6 | 8.7 | 6.4 | -6.8 | -6.7
150475 | 11/20/1985 | -11.5 | -9.9 | -13.5 | 1.272 | -11.7 | 24 | -6.9 | 0 | 1.9 | 5.5 | 8.6 | 6.4 | -10.4 | -10.4
150475 | 11/21/1985 | -10.1 | -6.8 | -14.6 | 3.033 | -10.7 | 24 | -5.5 | -0.3 | 1.8 | 5.3 | 8.5 | 6.4 | -8.3 | -8.1
150475 | 11/22/1985 | -7.5 | -4.3 | -14.6 | 2.699 | -9.5 | 24 | -3.8 | -1.4 | 1.5 | 5.2 | 8.4 | 6.4 | -6 | -6
150475 | 11/23/1985 | -14.6 | -11.6 | -17.8 | 2.069 | -14.7 | 24 | -8.1 | -4.6 | 0.7 | 5 | 8.4 | 6.4 | -11.9 | -11.4
150475 | 11/24/1985 | -17 | -11.1 | -22.5 | 4.159 | -16.8 | 24 | -10.6 | -7.3 | 0 | 4.8 | 8.3 | 6.4 | -13.5 | -13.1
150475 | 11/25/1985 | -11.5 | -8.2 | -17 | 3.126 | -12.6 | 24 | -9.1 | -7 | 0 | 4.6 | 8.2 | 6.4 | -10.4 | -10.3
150475 | 11/26/1985 | -14.9 | -9.4 | -24.3 | 4.983 | -16.9 | 24 | -7.7 | -5.4 | 0 | 4.4 | 8.1 | 6.4 | -11.7 | -11.3
150475 | 11/27/1985 | -19.7 | -14.5 | -25.9 | 4.619 | -20.2 | 24 | -11 | -7.5 | 0 | 4.2 | 8.1 | 6.4 | -15.4 | -14.9
150475 | 11/28/1985 | -18.5 | -15.3 | -25.2 | 2.432 | -20.3 | 24 | -10.1 | -7.3 | 0 | 4 | 8 | 6.4 | -15.2 | -14.6
150475 | 11/29/1985 | -23 | -19 | -28.1 | 3.643 | -23.6 | 24 | -10.2 | -7.4 | 0 | 3.9 | 7.9 | 6.4 | -17.5 | -16.5
150475 | 11/30/1985 | -16 | -12.6 | -20.5 | 3.279 | -16.6 | 24 | -6.9 | -5.5 | 0 | 3.7 | 7.8 | 6.4 | -14.3 | -13.6
150475 | 12/01/1985 | -15.4 | -12.8 | -18.5 | 2.122 | -15.7 | 24 | -4.2 | -3.5 | 0 | 3.6 | 7.7 | 6.4
150475 | 12/02/1985 | -23.1 | -18.9 | -27.4 | 2.591 | -23.2 | 24 | -3.2 | -2.4 | 0 | 3.4 | 7.6 | 6.4
150475 | 12/03/1985 | -19.6 | -15 | -26.3 | 4.326 | -20.7 | 24 | -3.3 | -2.3 | 0 | 3.3 | 7.5 | 6.4
150475 | 12/04/1985 | -12.7 | -8.5 | -16.1 | 2.69 | -12.3 | 24 | -3 | -2.2 | 0 | 3.2 | 7.5 | 6.4
150475 | 12/05/1985 | -17.2 | -12.4 | -22.6 | 3.431 | -17.5 | 24 | -2.1 | -1.6 | 0 | 3.1 | 7.4 | 6.4
150475 | 12/06/1985 | -19 | -14 | -24.9 | 4.4 | -19.5 | 24 | -2.3 | -1.5 | 0 | 3 | 7.3 | 6.4
150475 | 12/07/1985 | -9.2 | -4.9 | -14 | 2.835 | -9.5 | 24 | -2.5 | -1.7 | 0 | 2.9 | 7.2 | 6.4
150475 | 12/08/1985 | -9.4 | -5.6 | -11.8 | 1.927 | -8.7 | 24 | -1.8 | -1.4 | 0 | 2.9 | 7.1 | 6.4
150475 | 12/09/1985 | -9.4 | -4.8 | -12.5 | 2.54 | -8.7 | 24 | -1.6 | -1.1 | 0 | 2.8 | 7 | 6.4
150475 | 12/10/1985 | -11.4 | -6.8 | -16.9 | 3.037 | -11.9 | 24 | -1.3 | -1 | 0 | 2.7 | 6.9 | 6.4
150475 | 12/11/1985 | -18 | -14.3 | -21.7 | 2.218 | -18 | 24 | -1.4 | -0.9 | 0 | 2.7 | 6.9 | 6.4
150475 | 12/12/1985 | -21.8 | -16.3 | -29.7 | 3.731 | -23 | 24 | -1.8 | -1.2 | 0 | 2.6 | 6.8 | 6.4
150475 | 12/13/1985 | -26.8 | -20.8 | -32.6 | 3.954 | -26.7 | 24 | -2.9 | -1.7 | 0 | 2.6 | 6.7 | 6.4
150475 | 12/14/1985 | -22.3 | -14.3 | -28.8 | 5.329 | -21.6 | 24 | -3.5 | -2.3 | 0 | 2.5 | 6.6 | 6.4
150475 | 12/15/1985 | -18.8 | -14.3 | -25.6 | 4.137 | -20 | 24 | -3.2 | -2.3 | 0 | 2.5 | 6.5 | 6.4
150475 | 12/16/1985 | -25.3 | -16 | -29.3 | 3.733 | -22.7 | 24 | -2.8 | -2 | 0 | 2.4 | 6.5 | 6.4
150475 | 12/17/1985 | -26.6 | -20.3 | -32.9 | 4.385 | -26.6 | 24 | -3.6 | -2.4 | 0 | 2.4 | 6.4 | 6.4
150475 | 12/18/1985 | -25.8 | -21.1 | -30.1 | 3.007 | -25.6 | 24 | -3.7 | -2.5 | 0 | 2.3 | 6.3 | 6.4
150475 | 12/19/1985 | -23.4 | -20 | -28.6 | 3.091 | -24.3 | 24 | -3.8 | -2.6 | 0 | 2.3 | 6.2 | 6.4
150475 | 12/20/1985 | -23.9 | -19.2 | -27.5 | 2.505 | -23.4 | 24 | -3.5 | -2.4 | 0 | 2.2 | 6.2 | 6.4
150475 | 12/21/1985 | -16.6 | -4.2 | -26.2 | 7.125 | -15.2 | 24 | -3.7 | -2.5 | 0 | 2.2 | 6.1 | 6.4
150475 | 12/22/1985 | -4.1 | -0.1 | -9.3 | 3.081 | -4.7 | 24 | -2.8 | -2.2 | 0 | 2.2 | 6 | 6.4
150475 | 12/23/1985 | -9.2 | -0.3 | -22.7 | 7.245 | -11.5 | 24 | -1.4 | -1.2 | 0 | 2.1 | 5.9 | 6.4
150475 | 12/24/1985 | -26.6 | -24 | -32.2 | 2.693 | -28.1 | 24 | -1.7 | -0.8 | 0 | 2.1 | 5.9 | 6.4
150475 | 01/26/1980 | -28.9 | -21.7 | -34.9 | 4.14 | -28.3 | 24 | -9.9 | -8.1 | -5.5 | 0 | 4.1 | 6.6 | -20 | -18.8
150475 | 06/17/1985 | 13.7 | 18.6 | 9.1 | 3.508 | 13.9 | 24 | 13.7 | 13.2 | 9.9 | 4.6 | 1.8 | 6.2 | 13.8 | 12.2
150475 | 06/18/1985 | 14.3 | 18 | 10 | 3.066 | 14 | 24 | 13.7 | 12.5 | 9.9 | 4.9 | 1.9 | 6.2 | 14.7 | 13.4
150475 | 06/19/1985 | 15.4 | 20.7 | 7.9 | 4.559 | 14.3 | 24 | 14.6 | 12.7 | 10 | 5.1 | 2 | 6.2 | 15.8 | 14.8
150475 | 06/20/1985 | 18.7 | 25.9 | 9.1 | 5.897 | 17.5 | 24 | 16.3 | 13.4 | 10.1 | 5.4 | 2.1 | 6.2 | 18.7 | 17.2
150475 | 06/21/1985 | 21.3 | 28.2 | 14.5 | 4.621 | 21.4 | 24 | 19.6 | 15.6 | 10.6 | 5.6 | 2.2 | 6.2 | 21.5 | 20.1
150475 | 06/22/1985 | 17.6 | 24.1 | 11.4 | 4.332 | 17.8 | 24 | 17 | 15.5 | 11.2 | 5.8 | 2.3 | 6.2 | 17.9 | 15.8
150475 | 06/23/1985 | 15 | 20.3 | 9.1 | 4.059 | 14.7 | 24 | 15.4 | 14.7 | 11.5 | 6.1 | 2.3 | 6.2 | 15.3 | 14
150475 | 06/24/1985 | 17.7 | 24.6 | 8.4 | 5.717 | 16.5 | 24 | 15.7 | 14 | 11.5 | 6.4 | 2.4 | 6.2 | 17.6 | 16.3
150475 | 06/25/1985 | 22.7 | 29.1 | 16.2 | 4.599 | 22.7 | 24 | 19.6 | 15.7 | 11.7 | 6.6 | 2.5 | 6.2 | 22.3 | 21.6
150475 | 06/26/1985 | 20.2 | 23 | 14.9 | 2.293 | 19 | 24 | 19.9 | 17.4 | 12.3 | 6.8 | 2.6 | 6.2 | 20.4 | 19.9
150475 | 06/27/1985 | 16.6 | 20.1 | 12.2 | 2.382 | 16.2 | 24 | 16.8 | 16.3 | 12.8 | 7.1 | 2.7 | 6.2 | 16.8 | 16.4
150475 | 06/28/1985 | 15 | 19.9 | 9.1 | 3.703 | 14.5 | 24 | 15.8 | 15.1 | 12.7 | 7.3 | 2.8 | 6.2 | 16 | 15.7
150475 | 06/29/1985 | 16.9 | 22.6 | 9.6 | 4.694 | 16.1 | 24 | 16.5 | 14.9 | 12.6 | 7.6 | 2.9 | 6.2 | 17.6 | 17.2
150475 | 06/30/1985 | 18.7 | 24.9 | 10.5 | 5.26 | 17.7 | 24 | 17.6 | 15.5 | 12.6 | 7.8 | 3 | 6.2 | 19 | 18.5
150475 | 07/01/1985 | 21.2 | 26.6 | 13.8 | 4.573 | 20.2 | 24 | 19.4 | 16.6 | 12.9 | 7.9 | 3.2 | 6.2 | 21.3 | 20.5
150475 | 07/02/1985 | 19.5 | 24.4 | 13.2 | 3.93 | 18.8 | 24 | 19 | 17.2 | 13.3 | 8.1 | 3.3 | 6.2 | 19.5 | 18.8
150475 | 07/03/1985 | 21.9 | 28.5 | 13.3 | 5.489 | 20.9 | 24 | 19.4 | 17 | 13.6 | 8.3 | 3.4 | 6.2 | 21.5 | 20.3
150475 | 07/04/1985 | 19.6 | 23.4 | 15.5 | 2.544 | 19.5 | 24 | 19.5 | 17.8 | 13.9 | 8.5 | 3.5 | 6.2 | 19.9 | 18.4
150475 | 07/05/1985 | 20.8 | 26.3 | 14.6 | 4.396 | 20.5 | 24 | 19.5 | 17.5 | 14.1 | 8.8 | 3.6 | 6.2 | 20.9 | 19.6
150475 | 07/06/1985 | 22.9 | 28.8 | 15.4 | 4.761 | 22.1 | 24 | 21 | 18.1 | 14.4 | 9 | 3.7 | 6.2 | 22.8 | 22.3
150475 | 07/07/1985 | 24.8 | 32 | 17.9 | 5.018 | 25 | 24 | 22.5 | 19.3 | 14.8 | 9.2 | 3.8 | 6.2 | 24.4 | 23.3
150475 | 07/08/1985 | 23 | 27.9 | 18.6 | 3.154 | 23.3 | 24 | 21.7 | 19.8 | 15.3 | 9.4 | 3.9 | 6.2 | 22.2 | 21.4
150475 | 07/09/1985 | 21 | 26.7 | 14.5 | 4.016 | 20.6 | 24 | 20.3 | 19.1 | 15.6 | 9.6 | 4 | 6.2 | 20.7 | 19.2
150475 | 07/10/1985 | 19.7 | 25.9 | 11.9 | 5.065 | 18.9 | 24 | 19.1 | 18.2 | 15.6 | 9.9 | 4.2 | 6.2 | 19.8 | 18.9
150475 | 07/11/1985 | 18.7 | 24.1 | 11.5 | 4.315 | 17.8 | 24 | 18.9 | 18 | 15.5 | 10.1 | 4.3 | 6.2 | 19.1 | 18.4
150475 | 07/12/1985 | 22.2 | 29.5 | 13 | 5.923 | 21.3 | 24 | 20.2 | 18 | 15.4 | 10.2 | 4.4 | 6.2 | 22.1 | 21.6
150475 | 07/13/1985 | 23.9 | 31.8 | 18.3 | 4.576 | 25.1 | 24 | 22.4 | 19.6 | 15.6 | 10.4 | 4.5 | 6.2 | 23.8 | 22.9
150475 | 07/14/1985 | 20.6 | 26.6 | 15.5 | 3.657 | 21.1 | 24 | 20.4 | 19.6 | 16 | 10.6 | 4.6 | 6.2 | 20.3 | 19.5
150475 | 07/15/1985 | 18.4 | 23.6 | 11.1 | 4.333 | 17.4 | 24 | 18.4 | 18.2 | 16 | 10.8 | 4.8 | 6.2 | 18.4 | 16.9
150475 | 07/16/1985 | 19.1 | 25.3 | 12.7 | 4.162 | 19 | 24 | 18 | 17.4 | 15.8 | 10.9 | 4.9 | 6.2 | 18.6 | 18.1
150475 | 07/17/1985 | 21.9 | 30 | 14.5 | 5.328 | 22.3 | 24 | 20.1 | 18 | 15.6 | 11 | 5 | 6.2 | 21.6 | 20.6
150475 | 07/18/1985 | 22.5 | 28.4 | 18.2 | 3.905 | 23.3 | 24 | 21.2 | 19 | 15.8 | 11.1 | 5.1 | 6.2 | 22.5 | 21.8
150475 | 07/19/1985 | 20.1 | 24.2 | 15.9 | 3.034 | 20.1 | 24 | 20.1 | 19.2 | 16 | 11.3 | 5.3 | 6.2 | 20.3 | 18.9
150475 | 07/20/1985 | 21.1 | 27.5 | 13.9 | 5.073 | 20.7 | 24 | 19.8 | 18.5 | 16.1 | 11.4 | 5.4 | 6.2 | 20.7 | 20.2
150475 | 07/21/1985 | 18.6 | 23.8 | 12.7 | 3.895 | 18.3 | 24 | 18.9 | 18.5 | 16.1 | 11.5 | 5.5 | 6.2 | 18.8 | 17.3
150475 | 07/22/1985 | 17.5 | 23.9 | 10.2 | 5.08 | 17.1 | 24 | 17.8 | 17.5 | 16 | 11.6 | 5.6 | 6.2 | 18 | 17.5
150475 | 07/23/1985 | 20.8 | 28.4 | 11.3 | 6.15 | 19.9 | 24 | 18.8 | 17.4 | 15.8 | 11.7 | 5.7 | 6.2 | 20.6 | 18.5
150475 | 07/24/1985 | 20.3 | 24.4 | 15.7 | 2.711 | 20.1 | 24 | 19.8 | 18.5 | 15.9 | 11.8 | 5.8 | 6.2 | 20 | 19.2
150475 | 07/25/1985 | 19 | 23.8 | 12.7 | 3.868 | 18.3 | 24 | 18.7 | 18 | 15.9 | 11.9 | 6 | 6.2 | 18.9 | 18.2
150475 | 07/26/1985 | 19.6 | 25 | 12.9 | 4.506 | 19 | 24 | 18.9 | 17.8 | 15.9 | 12 | 6.1 | 6.2 | 19.6 | 19
150475 | 07/27/1985 | 19.9 | 28.1 | 13.6 | 5.192 | 20.9 | 24 | 18.5 | 17.6 | 15.9 | 12 | 6.2 | 6.2 | 19.5 | 18.7
150475 | 07/28/1985 | 20.1 | 25.7 | 14.4 | 3.815 | 20.1 | 24 | 19.6 | 18.3 | 15.9 | 12.1 | 6.3 | 6.2 | 20 | 19.2
150475 | 07/29/1985 | 17.7 | 22.9 | 11.2 | 3.99 | 17.1 | 24 | 18.1 | 17.7 | 15.9 | 12.2 | 6.4 | 6.2 | 18.3 | 17.6
150475 | 07/30/1985 | 16.8 | 20.9 | 13.2 | 2.508 | 17.1 | 24 | 16.9 | 17.1 | 15.9 | 12.2 | 6.5 | 6.2 | 16.8 | 16.4
150475 | 07/31/1985 | 18 | 23 | 12.7 | 3.704 | 17.9 | 24 | 17.8 | 16.8 | 15.7 | 12.3 | 6.6 | 6.2 | 18.4 | 17.7
150475 | 08/01/1985 | 19.5 | 25.3 | 12.7 | 4.695 | 19 | 24 | 18.7 | 17.3 | 15.6 | 12.3 | 6.7 | 6.2 | 19.6 | 19
150475 | 08/02/1985 | 20.1 | 26.9 | 12.2 | 5.184 | 19.6 | 24 | 18.9 | 17.6 | 15.6 | 12.3 | 6.8 | 6.2 | 20.1 | 18.7
150475 | 08/03/1985 | 21.3 | 27.1 | 15.6 | 4.139 | 21.4 | 24 | 20.2 | 18.4 | 15.8 | 12.4 | 6.9 | 6.2 | 21.4 | 19.6
150475 | 08/04/1985 | 20.1 | 26.2 | 14.4 | 4.061 | 20.3 | 24 | 19.3 | 18.4 | 16 | 12.4 | 7 | 6.2 | 19.8 | 19.1
150475 | 08/05/1985 | 21.4 | 26.5 | 15.2 | 4.167 | 20.9 | 24 | 20.3 | 18.6 | 16.2 | 12.5 | 7.1 | 6.2 | 21.3 | 20.2
150475 | 08/06/1985 | 21.4 | 28.5 | 15.3 | 4.858 | 21.9 | 24 | 20.5 | 19 | 16.4 | 12.6 | 7.2 | 6.2 | 21.1 | 19.8
150475 | 08/07/1985 | 22.2 | 28.9 | 12.9 | 5.916 | 20.9 | 24 | 20.3 | 18.8 | 16.5 | 12.7 | 7.3 | 6.2 | 21.7 | 21.7
150475 | 08/08/1985 | 21.4 | 28.6 | 16.8 | 3.718 | 22.7 | 24 | 20.5 | 19.4 | 16.7 | 12.8 | 7.4 | 6.2 | 20.9 | 19.5
150475 | 08/09/1985 | 19.9 | 26.5 | 13.9 | 4.394 | 20.2 | 24 | 20.1 | 19.3 | 16.9 | 12.9 | 7.5 | 6.2 | 19.9 | 18.5
150475 | 08/10/1985 | 15.4 | 21.1 | 9.7 | 3.991 | 15.4 | 24 | 16.5 | 17.6 | 16.8 | 12.9 | 7.6 | 6.2 | 15.5 | 14.9
150475 | 08/11/1985 | 18 | 25 | 10.4 | 5.126 | 17.7 | 24 | 16.8 | 16.5 | 16.3 | 13 | 7.7 | 6.2 | 17.9 | 16.3
150475 | 08/12/1985 | 18.3 | 23.2 | 15.2 | 2.907 | 19.2 | 24 | 17.8 | 17.2 | 16.1 | 13 | 7.8 | 6.2 | 17.9 | 17.7
150475 | 08/13/1985 | 17.9 | 23.8 | 12.7 | 4.121 | 18.3 | 24 | 17.5 | 17.1 | 16 | 13.1 | 7.9 | 6.2 | 17.8 | 16.5
150475 | 08/14/1985 | 16.3 | 22 | 10.5 | 4.185 | 16.3 | 24 | 16.5 | 16.6 | 15.8 | 13.1 | 8 | 6.2 | 16.4 | 15.5
150475 | 08/15/1985 | 17.8 | 24.2 | 9.6 | 5.26 | 16.9 | 24 | 16.7 | 16.3 | 15.6 | 13.1 | 8.1 | 6.2 | 17.3 | 16.8
150475 | 08/16/1985 | 18.8 | 23.7 | 12.6 | 3.799 | 18.2 | 24 | 17.7 | 16.7 | 15.5 | 13.1 | 8.2 | 6.2 | 18.8 | 17.7
150475 | 08/17/1985 | 18.6 | 22.3 | 12.2 | 2.912 | 17.3 | 24 | 18.5 | 17.5 | 15.6 | 13.1 | 8.2 | 6.2 | 18.6 | 17.2
150475 | 08/18/1985 | 13.7 | 19.5 | 8.7 | 3.748 | 14.1 | 24 | 14.9 | 16.1 | 15.6 | 13.1 | 8.3 | 6.2 | 14.1 | 12.5
150475 | 08/19/1985 | 13.5 | 18.9 | 8 | 3.79 | 13.5 | 24 | 14.2 | 14.9 | 15.3 | 13.1 | 8.4 | 6.2 | 14.3 | 13.3
150475 | 08/20/1985 | 15.5 | 20.9 | 10 | 3.765 | 15.5 | 24 | 15.9 | 15.2 | 14.9 | 13.1 | 8.5 | 6.2 | 16.5 | 16.1
150475 | 08/21/1985 | 17.5 | 23.9 | 12.2 | 4.166 | 18.1 | 24 | 16.8 | 15.8 | 14.8 | 13 | 8.6 | 6.2 | 17.8 | 16.4
150475 | 08/22/1985 | 18.2 | 22.5 | 13.7 | 3.16 | 18.1 | 24 | 17.5 | 16.4 | 14.9 | 13 | 8.6 | 6.2 | 18.4 | 17.7
150475 | 08/23/1985 | 20.7 | 24.9 | 16 | 2.687 | 20.5 | 24 | 19.8 | 17.5 | 15.2 | 13 | 8.7 | 6.2 | 20.8 | 20.4
150475 | 08/24/1985 | 16.9 | 20.8 | 13.9 | 2.483 | 17.4 | 24 | 17.5 | 17.4 | 15.5 | 13 | 8.8 | 6.2 | 17.3 | 16.2
150475 | 08/25/1985 | 17.2 | 23 | 11.6 | 4.298 | 17.3 | 24 | 17.3 | 16.8 | 15.5 | 13 | 8.8 | 6.2 | 17.5 | 16.4
150475 | 08/26/1985 | 16.6 | 22.6 | 9.2 | 5.008 | 15.9 | 24 | 16.2 | 16.2 | 15.5 | 13.1 | 8.9 | 6.2 | 16.3 | 16.2
150475 | 08/27/1985 | 18.4 | 25.2 | 12.3 | 4.098 | 18.8 | 24 | 17.5 | 16.4 | 15.4 | 13.1 | 9 | 6.2 | 18.5 | 18.1
150475 | 08/28/1985 | 18.3 | 23.9 | 12.6 | 3.868 | 18.3 | 24 | 17.8 | 16.9 | 15.4 | 13.1 | 9 | 6.2 | 18.3 | 18
150475 | 08/29/1985 | 16.6 | 21 | 11.3 | 2.761 | 16.2 | 24 | 17.1 | 17 | 15.5 | 13.1 | 9.1 | 6.2 | 16.7 | 16.2
150475 | 08/30/1985 | 15.5 | 22.7 | 8.1 | 5.041 | 15.4 | 24 | 15.8 | 15.9 | 15.4 | 13.1 | 9.2 | 6.2 | 16 | 15.4
150475 | 08/31/1985 | 18.7 | 26.1 | 11.7 | 5.154 | 18.9 | 24 | 17.3 | 16.1 | 15.3 | 13.2 | 9.2 | 6.2 | 18.7 | 17.7
150475 | 09/01/1985 | 17.3 | 21.8 | 13.6 | 2.772 | 17.7 | 24 | 17.5 | 17 | 15.4 | 13.2 | 9.3 | 6.2 | 17.1 | 16.7
150475 | 09/02/1985 | 17.8 | 22.9 | 12.4 | 4 | 17.7 | 24 | 16.3 | 16.1 | 15.4 | 13.2 | 9.3 | 6.2 | 17.3 | 17
150475 | 09/03/1985 | 20.9 | 25.4 | 15.7 | 2.979 | 20.6 | 24 | 19.9 | 17.6 | 15.4 | 13.2 | 9.4 | 6.2 | 20.6 | 20.4
150475 | 09/04/1985 | 18.4 | 24.1 | 13.1 | 3.794 | 18.6 | 24 | 17.8 | 17.4 | 15.7 | 13.2 | 9.5 | 6.2 | 18.2 | 18.1
150475 | 09/05/1985 | 19.9 | 24.7 | 15.7 | 3.235 | 20.2 | 24 | 18.9 | 17.5 | 15.8 | 13.3 | 9.5 | 6.2 | 20.1 | 19.4
150475 | 09/06/1985 | 21.8 | 27.3 | 17 | 3.655 | 22.2 | 24 | 20.8 | 18.6 | 16 | 13.3 | 9.6 | 6.2 | 21.8 | 21.1
150475 | 09/07/1985 | 20.5 | 26.5 | 14.6 | 4.398 | 20.6 | 24 | 19.7 | 18.6 | 16.4 | 13.4 | 9.6 | 6.2 | 20.5 | 19.6
150475 | 09/08/1985 | 14.7 | 18 | 12.2 | 2.001 | 15.1 | 24 | 16.5 | 17.8 | 16.5 | 13.5 | 9.7 | 6.2 | 14.8 | 14.6
150475 | 09/09/1985 | 14.5 | 20.5 | 10.9 | 3.337 | 15.7 | 24 | 15.1 | 16 | 16.2 | 13.6 | 9.7 | 6.2 | 14.6 | 14.2
150475 | 09/10/1985 | 13 | 17.7 | 9.3 | 3.245 | 13.5 | 24 | 14 | 15.1 | 15.7 | 13.6 | 9.8 | 6.2 | 13.2 | 13
150475 | 09/11/1985 | 12.6 | 18.8 | 6.9 | 4.279 | 12.9 | 24 | 12.9 | 14.1 | 15.2 | 13.6 | 9.8 | 6.2 | 12.2 | 12.1
150475 | 09/12/1985 | 11.6 | 17.9 | 5.5 | 4.373 | 11.7 | 24 | 12 | 13.3 | 14.6 | 13.5 | 9.9 | 6.2 | 11.7 | 10.5
150475 | 09/13/1985 | 11 | 16.7 | 5.5 | 3.692 | 11.1 | 24 | 11.5 | 12.7 | 14.1 | 13.5 | 10 | 6.2 | 11 | 10
150475 | 12/31/1985 | -12.9 | -9 | -15.3 | 1.747 | -12.2 | 24 | -1.9 | -1.4 | 0 | 1.9 | 5.4 | 6.4
150475 | 09/15/1985 | 13.9 | 19.6 | 7.5 | 4.338 | 13.6 | 24 | 13.3 | 13.1 | 13.4 | 13.3 | 10 | 6.2 | 14 | 11.9
150475 | 09/16/1985 | 16.6 | 20.3 | 12.3 | 2.539 | 16.3 | 24 | 15 | 13.9 | 13.4 | 13.2 | 10.1 | 6.2 | 16.2 | 15.6
150475 | 10/24/1981 | -1.4 | 2.4 | -4.1 | 2.057 | -0.9 | 24 | 0 | 2.3 | 6.6 | 10.4 | 11.3 | 6.3 | -1.3 | -1.5
150475 | 12/18/1987 | -7.1 | -3.9 | -13.8 | 2.781 | -8.9 | 24 | -0.7 | 0 | 1.6 | 4.3 | 8.1 | 6.6
150475 | 12/19/1987 | -10.1 | -6.2 | -15.1 | 3.016 | -10.7 | 24 | -1 | 0 | 1.5 | 4.3 | 8 | 6.6
150475 | 12/20/1987 | -8.3 | -3.9 | -13.1 | 3.548 | -8.5 | 24 | -0.7 | 0 | 1.5 | 4.2 | 8 | 6.6
150475 | 12/21/1987 | -7 | -3.9 | -13 | 2.569 | -8.5 | 24 | -0.7 | 0 | 1.4 | 4.1 | 7.9 | 6.6
150475 | 12/22/1987 | -6.6 | -1.9 | -9.3 | 2.175 | -5.6 | 24 | -0.8 | 0 | 1.4 | 4.1 | 7.8 | 6.6
150475 | 12/23/1987 | -5.8 | -4.3 | -7.9 | 1.056 | -6.1 | 24 | -0.7 | 0 | 1.4 | 4 | 7.7 | 6.6
150475 | 11/25/1980 | -4.5 | 2.4 | -9.7 | 4.007 | -3.7 | 24 | -3.7 | 0 | 2.1 | 5.6 | 9.2 | 6.5 | -4.9 | -4.8
150475 | 11/26/1980 | -1.8 | 2.2 | -5.1 | 2.572 | -1.5 | 24 | -2 | 0 | 2 | 5.5 | 9.1 | 6.5 | -2.5 | -2.6
150475 | 11/27/1980 | -1.9 | 2.7 | -4.9 | 2.345 | -1.1 | 24 | -1.4 | 0 | 1.9 | 5.4 | 9 | 6.5 | -2 | -1.9
150475 | 11/28/1980 | -1.8 | 0.3 | -3.9 | 1.608 | -1.8 | 24 | -1.4 | 0 | 1.8 | 5.3 | 8.9 | 6.5 | -1.9 | -1.9
150475 | 11/29/1980 | 0.1 | 4.5 | -1.9 | 2.188 | 1.3 | 24 | -0.5 | 0 | 1.8 | 5.2 | 8.9 | 6.5 | -0.3 | -0.7
150475 | 11/30/1980 | -0.8 | 4.5 | -4.7 | 2.685 | -0.1 | 24 | -0.6 | 0 | 1.7 | 5 | 8.8 | 6.5 | -1 | -1.2
150475 | 12/01/1980 | -11.5 | -3.3 | -14.4 | 3.043 | -8.9 | 24 | -6.7 | -0.1 | 1.7 | 4.9 | 8.7 | 6.5 | -10.5 | -10.6
150475 | 12/02/1980 | -15 | -11.6 | -18.5 | 1.89 | -15.1 | 24 | -9.7 | -1.8 | 1.4 | 4.8 | 8.6 | 6.5 | -13.7 | -13.4
150475 | 12/03/1980 | -9.4 | -3.8 | -14.9 | 3.385 | -9.4 | 24 | -8.2 | -5.8 | 0.5 | 4.7 | 8.5 | 6.5 | -9 | -9.2
150475 | 12/04/1980 | -5.5 | -0.8 | -9.8 | 2.996 | -5.3 | 24 | -5.4 | -4.5 | 0 | 4.5 | 8.4 | 6.5 | -5.3 | -5.6
150475 | 12/05/1980 | -0.5 | 1.7 | -3.1 | 1.441 | -0.7 | 24 | -1.2 | -1.6 | 0 | 4.3 | 8.4 | 6.5 | -0.7 | -0.9
150475 | 12/06/1980 | -3.1 | -0.1 | -6.4 | 1.696 | -3.3 | 24 | -1.9 | -1.1 | 0 | 4.2 | 8.3 | 6.5 | -2.6 | -2.9
150475 | 12/07/1980 | -5.5 | -1 | -8.6 | 2.442 | -4.8 | 24 | -4.1 | -2.7 | 0 | 4 | 8.2 | 6.5 | -4.9 | -5.4
150475 | 12/08/1980 | -9.8 | -5 | -14.1 | 2.638 | -9.6 | 24 | -7.3 | -4.5 | 0 | 3.9 | 8.1 | 6.5 | -9.2 | -9
150475 | 12/09/1980 | -11.1 | -6.9 | -16.6 | 3.26 | -11.8 | 24 | -8.8 | -5.9 | 0 | 3.7 | 8 | 6.5 | -10.6 | -10.5
150475 | 12/10/1980 | -15.4 | -12.8 | -18.2 | 1.478 | -15.5 | 24 | -12 | -8.1 | 0 | 3.6 | 7.9 | 6.5 | -14.2 | -14.1
150475 | 12/11/1980 | -15 | -11.1 | -19.1 | 3.262 | -15.1 | 24 | -12.4 | -9.1 | 0 | 3.5 | 7.8 | 6.5 | -13.8 | -13.8
150475 | 12/12/1980 | -5.8 | 4.8 | -14.2 | 6.46 | -4.7 | 24 | -5.8 | -5.4 | 0 | 3.4 | 7.7 | 6.5 | -5.7 | -6.2
150475 | 12/13/1980 | -10.7 | -4.6 | -16.5 | 4.463 | -10.6 | 24 | -8.9 | -5.8 | 0 | 3.3 | 7.7 | 6.5 | -10.2 | -10.2
150475 | 12/14/1980 | -10.3 | -7.4 | -12.5 | 1.331 | -10 | 24 | -8.1 | -5.5 | 0 | 3.2 | 7.6 | 6.5 | -9.6 | -9.6
150475 | 12/15/1980 | -6.8 | -1.6 | -10.8 | 3.166 | -6.2 | 24 | -6.4 | -5 | 0 | 3.1 | 7.5 | 6.5 | -6.9 | -7
150475 | 12/16/1980 | -7 | -2 | -10.6 | 2.738 | -6.3 | 24 | -5.9 | -4.2 | 0 | 3 | 7.4 | 6.5 | -6.7 | -6.6
150475 | 12/17/1980 | -2.7 | 1.5 | -7 | 2.915 | -2.8 | 24 | -2.9 | -2.6 | 0 | 2.9 | 7.3 | 6.5 | -3 | -3.3
150475 | 12/18/1980 | -11.9 | -7.2 | -19.6 | 4.37 | -13.4 | 24 | -8.2 | -4.1 | 0 | 2.9 | 7.2 | 6.5 | -11.4 | -11.6
150475 | 12/19/1980 | -18.7 | -15.9 | -21 | 1.509 | -18.5 | 24 | -14.8 | -9.4 | 0 | 2.8 | 7.1 | 6.5 | -17.9 | -17.5
150475 | 12/20/1980 | -18.4 | -13.8 | -22.9 | 3.324 | -18.4 | 24 | -15.4 | -10.7 | -0.2 | 2.7 | 7 | 6.5 | -17.6 | -17
150475 | 12/21/1980 | -12.5 | -9.1 | -16.3 | 2.651 | -12.7 | 24 | -11 | -8.4 | -0.6 | 2.6 | 7 | 6.5 | -11.8 | -12
150475 | 12/22/1980 | -7.3 | -3.7 | -10.2 | 2.112 | -7 | 24 | -6.8 | -5.5 | -1 | 2.5 | 6.9 | 6.5 | -7.2 | -7.4
150475 | 12/23/1980 | -10.6 | -7.4 | -15.4 | 2.132 | -11.4 | 24 | -8 | -5.5 | -2 | 2.3 | 6.8 | 6.5 | -9.8 | -9.9
150475 | 12/24/1980 | -19.9 | -16 | -23.6 | 2.199 | -19.8 | 24 | -15.1 | -9.7 | -3.7 | 2 | 6.7 | 6.5 | -18.7 | -18.3
150475 | 12/25/1980 | -16.3 | -11 | -22.6 | 4.633 | -16.8 | 24 | -15.2 | -12.5 | -6.2 | 1.6 | 6.6 | 6.5 | -16 | -16
150475 | 12/26/1980 | -13.6 | -11 | -15.8 | 1.489 | -13.4 | 24 | -12.2 | -10.7 | -7.2 | 1.1 | 6.5 | 6.5 | -13 | -12.9
150475 | 12/27/1980 | -6.2 | 0.1 | -12 | 4.314 | -6 | 24 | -7.7 | -8.7 | -7.1 | 0.6 | 6.4 | 6.5 | -6.3 | -6.9
150475 | 12/28/1980 | -3.8 | -1.1 | -5.1 | 1.304 | -3.1 | 24 | -4.6 | -5.3 | -5.7 | 0.3 | 6.3 | 6.5 | -4.2 | -4.3
150475 | 12/29/1980 | -6.8 | -2.4 | -10.9 | 2.502 | -6.7 | 24 | -5.9 | -5.3 | -4.6 | 0.1 | 6.2 | 6.5 | -6.3 | -6.4
150475 | 12/30/1980 | -3.7 | 1.4 | -6.8 | 2.585 | -2.7 | 24 | -4.1 | -4.5 | -4.1 | 0 | 6.1 | 6.5 | -3.6 | -3.9
150475 | 10/21/1984 | 2.5 | 7.7 | -1.1 | 3.235 | 3.3 | 24 | 3.7 | 6 | 9.6 | 12 | 11.7 | 6.6 | 2.6 | 2.5
150475 | 10/22/1984 | 1.3 | 5.6 | -1.1 | 2.49 | 2.3 | 24 | 2.8 | 5.3 | 8.9 | 11.8 | 11.7 | 6.6 | 1.5 | 1.4
150475 | 10/23/1984 | 2 | 8.1 | -3.4 | 4.212 | 2.4 | 24 | 2.3 | 4.6 | 8.3 | 11.6 | 11.7 | 6.6 | 1.2 | 1.2
150475 | 10/24/1984 | 5 | 13.9 | -3.3 | 6.229 | 5.3 | 24 | 4 | 4.6 | 7.8 | 11.3 | 11.7 | 6.6 | 4.8 | 3.8
150475 | 10/25/1984 | 5.8 | 10.5 | 3.1 | 2.654 | 6.8 | 24 | 6 | 6.1 | 7.6 | 11.1 | 11.6 | 6.6 | 5.7 | 5.4
150475 | 10/26/1984 | 7.4 | 14 | 3.1 | 3.671 | 8.6 | 24 | 6.5 | 6.5 | 7.7 | 10.9 | 11.6 | 6.6 | 7.3 | 6.9
150475 | 10/27/1984 | 10 | 17.5 | -2.2 | 6.339 | 7.7 | 24 | 9.8 | 8.4 | 8 | 10.7 | 11.6 | 6.7 | 9.7 | 9
150475 | 10/28/1984 | -2.3 | 1.7 | -4.2 | 2.09 | -1.3 | 24 | 1.4 | 6.1 | 8.3 | 10.5 | 11.5 | 6.7 | -2 | -2.1
150475 | 10/29/1984 | 3.2 | 11.8 | -4 | 5.271 | 3.9 | 24 | 2.1 | 4 | 7.7 | 10.4 | 11.5 | 6.7 | 2.4 | 2
150475 | 10/30/1984 | -3.2 | 1 | -6.7 | 2.44 | -2.9 | 24 | 0.6 | 3.7 | 7.1 | 10.2 | 11.4 | 6.7 | -2.8 | -2.8
150475 | 10/31/1984 | -1.3 | 1.7 | -6.6 | 2.964 | -2.5 | 24 | 0 | 2.5 | 6.5 | 10 | 11.4 | 6.7 | -1.1 | -1.3
150475 | 11/01/1984 | -6.5 | 0.2 | -10 | 2.477 | -4.9 | 24 | -0.3 | 2 | 5.9 | 9.8 | 11.3 | 6.7 | -5.5 | -5.9
150475 | 11/02/1984 | -7.7 | -3.3 | -12.2 | 3.533 | -7.8 | 24 | -4.9 | 0.2 | 5.2 | 9.5 | 11.3 | 6.7 | -6.8 | -7.1
150475 | 11/03/1984 | 1 | 4.1 | -2.6 | 2.155 | 0.8 | 24 | -0.6 | 0 | 4.5 | 9.3 | 11.2 | 6.7 | 0.8 | 0.1
150475 | 11/04/1984 | 0 | 4.6 | -4.1 | 2.67 | 0.3 | 24 | 0 | 0.4 | 4 | 9 | 11.2 | 6.7 | 0.1 | -0.2
150475 | 11/05/1984 | -2 | 3 | -4.5 | 2.522 | -0.8 | 24 | -0.1 | 0.9 | 3.8 | 8.7 | 11.1 | 6.7 | -1.7 | -1.7
150475 | 11/06/1984 | 0.1 | 7.2 | -5.8 | 3.992 | 0.7 | 24 | -1.3 | 0.4 | 3.6 | 8.4 | 11 | 6.7 | -0.7 | -0.8
150475 | 11/07/1984 | 3.1 | 5.5 | 0.4 | 1.852 | 3 | 24 | 0 | 0.8 | 3.5 | 8.2 | 10.9 | 6.7 | 2.5 | 1.9
150475 | 11/08/1984 | 3.5 | 11 | -1.4 | 3.719 | 4.8 | 24 | 1.7 | 1.4 | 3.4 | 7.9 | 10.9 | 6.7 | 3.1 | 2.7
150475 | 11/09/1984 | 0.5 | 5.2 | -2.4 | 2.478 | 1.4 | 24 | 1 | 2 | 3.6 | 7.7 | 10.8 | 6.7 | 0.5 | -0.1
150475 | 11/10/1984 | -2.5 | 1.5 | -5.8 | 2.272 | -2.2 | 24 | 0 | 1.6 | 3.7 | 7.5 | 10.7 | 6.7 | -2.4 | -2.6
150475 | 11/11/1984 | -3.3 | 0.1 | -6.1 | 2.317 | -3 | 24 | -0.1 | 1.2 | 3.6 | 7.4 | 10.6 | 6.7 | -2.9 | -2.4
150475 | 11/12/1984 | -1.6 | 3.4 | -5.1 | 2.866 | -0.9 | 24 | -0.4 | 0.9 | 3.4 | 7.2 | 10.5 | 6.7 | -1.3 | -1.4
150475 | 11/13/1984 | 1.2 | 7.2 | -2.6 | 3.311 | 2.3 | 24 | -0.1 | 0.9 | 3.3 | 7.1 | 10.5 | 6.7 | 1 | 0.5
150475 | 11/14/1984 | 3.4 | 5.4 | 0.2 | 1.376 | 2.8 | 24 | 0.1 | 0.9 | 3.1 | 6.9 | 10.4 | 6.7 | 2.7 | 2.3
150475 | 11/15/1984 | -4.2 | -1.2 | -6.6 | 1.285 | -3.9 | 24 | 0 | 1 | 3.1 | 6.8 | 10.3 | 6.7 | -4.1 | -4.5
150475 | 11/16/1984 | -3.8 | 2.3 | -8.2 | 3.377 | -3 | 24 | -1.6 | 0.5 | 3 | 6.6 | 10.2 | 6.7 | -3.8 | -3.9
150475 | 11/17/1984 | -2.8 | 1.7 | -8.5 | 2.647 | -3.4 | 24 | -2 | 0 | 2.7 | 6.5 | 10.1 | 6.7 | -2.9 | -3
150475 | 11/18/1984 | -7.5 | -2 | -11.9 | 3.264 | -7 | 24 | -5.2 | 0 | 2.5 | 6.3 | 10 | 6.7 | -7.1 | -6.8
150475 | 11/19/1984 | -7.3 | -3.6 | -10.3 | 2.08 | -7 | 24 | -4.9 | 0 | 2.3 | 6.2 | 9.9 | 6.7 | -6.9 | -6.7
150475 | 11/20/1984 | -7.1 | -1.6 | -11.9 | 3.629 | -6.8 | 24 | -5.1 | 0 | 2.2 | 6 | 9.9 | 6.7 | -6.9 | -6.6
150475 | 11/21/1984 | -2.7 | 3.5 | -8 | 4.159 | -2.3 | 24 | -2.4 | -0.1 | 2 | 5.9 | 9.8 | 6.7 | -2.7 | -3.2
150475 | 11/22/1984 | -0.3 | 4 | -2.5 | 2.096 | 0.8 | 24 | -0.4 | 0 | 1.9 | 5.8 | 9.7 | 6.7 | -0.8 | -0.7
150475 | 11/23/1984 | 0 | 5.2 | -3 | 2.757 | 1.1 | 24 | -0.7 | 0 | 1.8 | 5.6 | 9.6 | 6.7 | -0.1 | -0.3
150475 | 11/24/1984 | 2.1 | 7.7 | -0.9 | 2.824 | 3.4 | 24 | 0 | 0 | 1.8 | 5.5 | 9.5 | 6.7 | 1.9 | 1.4
150475 | 11/25/1984 | 2.1 | 3.9 | 0.9 | 0.961 | 2.4 | 24 | 0 | 0 | 1.7 | 5.4 | 9.4 | 6.7 | 1.6 | 1.3
150475 | 11/26/1984 | 3.4 | 7.8 | -1 | 2.769 | 3.4 | 24 | 1.3 | 0 | 1.7 | 5.3 | 9.3 | 6.7 | 2.7 | 2.5
150475 | 11/27/1984 | -1.9 | 1 | -4 | 1.575 | -1.5 | 24 | 0 | 0 | 1.7 | 5.1 | 9.2 | 6.7 | -1.7 | -1.8
150475 | 11/28/1984 | -2.4 | 0.8 | -4.1 | 1.59 | -1.7 | 24 | 0 | 0 | 1.7 | 5 | 9.1 | 6.7 | -2.1 | -2.3
150475 | 11/29/1984 | -1.7 | 1.5 | -3.7 | 1.573 | -1.1 | 24 | -0.2 | 0 | 1.6 | 4.9 | 9 | 6.7 | -1.2 | -1.2
150475 | 11/30/1984 | -4.4 | -1.1 | -7.4 | 2.016 | -4.3 | 24 | -2.6 | 0 | 1.6 | 4.9 | 9 | 6.7 | -4.1 | -3.9
150475 | 12/01/1984 | -5.5 | -2.9 | -8.3 | 1.608 | -5.6 | 24 | -3.4 | -0.2 | 1.5 | 4.8 | 8.9 | 6.7 | -4.8 | -4.7
150475 | 12/02/1984 | -8.7 | -6.8 | -13.6 | 2.121 | -10.2 | 24 | -5.1 | -0.5 | 1.4 | 4.7 | 8.8 | 6.7 | -7.8 | -7.8
150475 | 12/03/1984 | -13 | -8.6 | -16.2 | 2.586 | -12.4 | 24 | -8.6 | -3.5 | 1 | 4.6 | 8.7 | 6.7 | -11.6 | -11.4
150475 | 12/04/1984 | -12 | -7.9 | -14 | 2.075 | -11 | 24 | -9.4 | -6.5 | 0.1 | 4.4 | 8.6 | 6.8 | -11.1 | -10.8
150475 | 12/05/1984 | -13.1 | -7.5 | -20.1 | 3.928 | -13.8 | 24 | -10.4 | -7 | 0 | 4.3 | 8.5 | 6.8 | -12.7 | -12.6
150475 | 12/06/1984 | -17.5 | -12.4 | -23 | 4.134 | -17.7 | 24 | -14.2 | -10 | 0 | 4.1 | 8.4 | 6.8 | -16.2 | -16
150475 | 12/07/1984 | -5.6 | 2.4 | -13.1 | 6.082 | -5.4 | 24 | -6.8 | -6.7 | 0 | 4 | 8.3 | 6.8 | -5.9 | -6.2
150475 | 12/08/1984 | -1.5 | 4 | -5.1 | 2.735 | -0.6 | 24 | -2 | -2.1 | 0 | 3.8 | 8.2 | 6.8 | -1.7 | -1.7
150475 | 12/09/1984 | -0.7 | 1.3 | -3.1 | 1.334 | -0.9 | 24 | -0.7 | -0.6 | 0 | 3.7 | 8.1 | 6.8 | -0.9 | -0.8
150475 | 12/10/1984 | -2.9 | 1.1 | -6.9 | 2.361 | -2.9 | 24 | -1.9 | -1.2 | 0 | 3.6 | 8.1 | 6.8 | -2.2 | -2.3
150475 | 12/11/1984 | -0.2 | 2.4 | -6.4 | 2.198 | -2 | 24 | -0.5 | -0.6 | 0 | 3.5 | 8 | 6.8 | -0.5 | -0.6
150475 | 12/12/1984 | -12.7 | -8.2 | -16.3 | 2.05 | -12.3 | 24 | -8.4 | -4 | 0 | 3.4 | 7.9 | 6.8 | -11.8 | -11.5
150475 | 12/13/1984 | -12 | -5.6 | -18 | 4.739 | -11.8 | 24 | -10.5 | -7.7 | 0 | 3.3 | 7.8 | 6.8 | -11.4 | -11.2
150475 | 09/25/1982 | 8.7 | 15.3 | 2.1 | 4.543 | 8.7 | 24 | 10.3 | 12 | 13.2 | 13.7 | 12 | 6.2 | 9.7 | 8.9
150475 | 09/26/1982 | 13 | 20.8 | 5.9 | 5.2 | 13.4 | 24 | 12.4 | 12 | 13 | 13.6 | 12 | 6.2 | 13.2 | 11.3
150475 | 09/27/1982 | 13.3 | 20.1 | 8 | 4.247 | 14.1 | 24 | 13.2 | 12.8 | 12.9 | 13.5 | 12 | 6.3 | 13.7 | 12
150475 | 09/28/1982 | 16.3 | 23.3 | 9.4 | 5.011 | 16.4 | 24 | 14.7 | 13.4 | 13 | 13.4 | 12 | 6.3 | 16.3 | 14.8
150475 | 09/29/1982 | 18.2 | 23.1 | 12.8 | 2.668 | 18 | 24 | 17.2 | 15.2 | 13.4 | 13.4 | 12 | 6.3 | 17.9 | 17.4
150475 | 12/24/1987 | -6.7 | -3.9 | -12.2 | 2.008 | -8.1 | 24 | -0.4 | 0 | 1.4 | 4 | 7.6 | 6.6
150475 | 06/08/1987 | 19 | 23.9 | 13.9 | 3.486 | 18.9 | 24 | 20 | 19.3 | 15.3 | 9.6 | 4.3 | 6 | 20 | 17.6
150475 | 06/09/1987 | 17.1 | 23.3 | 10.9 | 4.391 | 17.1 | 24 | 18.2 | 17.8 | 15.3 | 9.9 | 4.4 | 6 | 18.3 | 16.7
150475 | 06/10/1987 | 15.9 | 20.1 | 11.8 | 2.633 | 16 | 24 | 16 | 16.6 | 15.2 | 10 | 4.5 | 6 | 16.1 | 14.9
150475 | 06/11/1987 | 23.2 | 29.5 | 16.3 | 4.805 | 22.9 | 24 | 20.8 | 17.3 | 14.9 | 10.2 | 4.6 | 6 | 23.2 | 22
150475 | 06/12/1987 | 23.3 | 29.8 | 15.1 | 5.244 | 22.5 | 24 | 21.4 | 18.8 | 15.1 | 10.3 | 4.7 | 6 | 22.8 | 21.7
150475 | 06/13/1987 | 26 | 34.6 | 16.8 | 6.495 | 25.7 | 24 | 23.2 | 19.8 | 15.6 | 10.5 | 4.8 | 6 | 25.2 | 25.1
150475 | 06/14/1987 | 24.8 | 32.6 | 17.8 | 5.592 | 25.2 | 24 | 23.6 | 20.9 | 16.1 | 10.7 | 4.9 | 6 | 24.6 | 23.2
150475 | 06/15/1987 | 23.2 | 30.9 | 14.2 | 5.949 | 22.6 | 24 | 22.3 | 20.5 | 16.6 | 10.9 | 5.1 | 6 | 23.3 | 22.7
150475 | 06/16/1987 | 23.8 | 30.6 | 16.6 | 5.025 | 23.6 | 24 | 22.8 | 20.7 | 16.9 | 11.1 | 5.2 | 6 | 23.8 | 23
150475 | 06/17/1987 | 24 | 29.3 | 17.8 | 4.142 | 23.6 | 24 | 22.5 | 20.8 | 17.1 | 11.3 | 5.3 | 6 | 23.7 | 23
150475 | 06/18/1987 | 25.4 | 30.9 | 21 | 3.923 | 26 | 24 | 24.1 | 21.4 | 17.3 | 11.5 | 5.4 | 6 | 25.4 | 24.8
150475 | 06/19/1987 | 23.6 | 29 | 18.3 | 3.926 | 23.7 | 24 | 23 | 21.4 | 17.6 | 11.7 | 5.5 | 6 | 23.7 | 22.7
150475 | 06/20/1987 | 21.6 | 25.6 | 17.5 | 2.655 | 21.6 | 24 | 21.9 | 21 | 17.8 | 11.9 | 5.7 | 6 | 22.1 | 21.2
150475 | 06/21/1987 | 23.6 | 29.4 | 17.4 | 4.343 | 23.4 | 24 | 23.1 | 20.8 | 17.8 | 12.1 | 5.8 | 6 | 24.6 | 23.6
150475 | 06/22/1987 | 24.6 | 29.8 | 17.5 | 4.516 | 23.7 | 24 | 23.8 | 21.5 | 17.9 | 12.3 | 5.9 | 6 | 25.1 | 24
150475 | 06/23/1987 | 23.2 | 27 | 18.2 | 3.03 | 22.6 | 24 | 23 | 21.8 | 18.2 | 12.5 | 6 | 6 | 23.2 | 22.2
150475 | 06/24/1987 | 22.4 | 27.7 | 15.2 | 4.337 | 21.5 | 24 | 22 | 20.9 | 18.2 | 12.7 | 6.1 | 6 | 22.6 | 22
150475 | 06/25/1987 | 20.5 | 25.3 | 15.4 | 3.6 | 20.4 | 24 | 21 | 20.6 | 18.2 | 12.8 | 6.3 | 6 | 20.9 | 18.3
150475 | 06/26/1987 | 16.8 | 21.6 | 11.6 | 3.639 | 16.6 | 24 | 18.2 | 19.1 | 18 | 13 | 6.4 | 6 | 17.5 | 14.4
150475 | 06/27/1987 | 18.9 | 26.3 | 8.8 | 6.226 | 17.6 | 24 | 18 | 17.8 | 17.4 | 13.1 | 6.5 | 6 | 18.7 | 16.7
150475 | 06/28/1987 | 21.2 | 28.4 | 13.7 | 5.223 | 21.1 | 24 | 20 | 18.5 | 17.1 | 13.1 | 6.6 | 6 | 21 | 20.6
150475 | 06/29/1987 | 20.3 | 26.2 | 14.7 | 4.369 | 20.5 | 24 | 20.4 | 19.2 | 17.1 | 13.2 | 6.8 | 6 | 20.9 | 18.9
150475 | 06/30/1987 | 20.1 | 25.8 | 11.1 | 5.05 | 18.5 | 24 | 19.6 | 18.9 | 17.1 | 13.2 | 6.9 | 6 | 20 | 18.8
150475 | 07/01/1987 | 21.8 | 28.3 | 12.7 | 5.195 | 20.5 | 24 | 20.1 | 18.8 | 17 | 13.3 | 7 | 6 | 21.5 | 19.1
150475 | 07/02/1987 | 21.7 | 27.2 | 15.9 | 4.32 | 21.6 | 24 | 21.4 | 19.7 | 17.1 | 13.3 | 7.1 | 6 | 22.2 | 19.7
150475 | 07/03/1987 | 20.9 | 27.3 | 13.8 | 4.757 | 20.6 | 24 | 21 | 19.7 | 17.3 | 13.4 | 7.2 | 6 | 21.5 | 19.8
150475 | 07/04/1987 | 21.6 | 28.3 | 13 | 5.382 | 20.7 | 24 | 21 | 19.7 | 17.4 | 13.4 | 7.3 | 6 | 22.1 | 20.3
150475 | 07/05/1987 | 21.8 | 27 | 16.8 | 3.67 | 21.9 | 24 | 21.1 | 20 | 17.5 | 13.5 | 7.4 | 6 | 21.8 | 20.9
150475 | 07/06/1987 | 23.8 | 29.4 | 18.3 | 3.934 | 23.9 | 24 | 23 | 20.5 | 17.7 | 13.6 | 7.6 | 6 | 24.4 | 23.2
150475 | 07/07/1987 | 23.2 | 27.6 | 18.6 | 3.066 | 23.1 | 24 | 22.4 | 21 | 17.9 | 13.7 | 7.7 | 6 | 23.1 | 22.1
150475 | 07/08/1987 | 24 | 29.7 | 16.5 | 4.465 | 23.1 | 24 | 23.1 | 21.1 | 18.2 | 13.8 | 7.8 | 6 | 24.1 | 23.1
150475 | 07/09/1987 | 24.3 | 29.6 | 18.2 | 4.19 | 23.9 | 24 | 23.8 | 21.6 | 18.4 | 13.9 | 7.9 | 6 | 25.2 | 23.3
150475 | 07/10/1987 | 25.4 | 29.3 | 22.3 | 2.678 | 25.8 | 24 | 24.3 | 22.3 | 18.7 | 14 | 8 | 6 | 25.3 | 24.9
150475 | 07/11/1987 | 24.4 | 26.8 | 22 | 1.462 | 24.4 | 24 | 23.7 | 22.4 | 19.1 | 14.1 | 8.1 | 6 | 24.1 | 24
150475 | 07/12/1987 | 19.9 | 22.3 | 15.5 | 1.947 | 18.9 | 24 | 21 | 21.4 | 19.2 | 14.3 | 8.2 | 6 | 20 | 18.8
150475 | 07/13/1987 | 17.9 | 22.9 | 13.4 | 3.53 | 18.2 | 24 | 18.9 | 19.5 | 18.9 | 14.4 | 8.3 | 6 | 18.5 | 16.8
150475 | 07/14/1987 | 17.4 | 22.8 | 10.8 | 4.203 | 16.8 | 24 | 18.2 | 18.5 | 18.3 | 14.5 | 8.4 | 6 | 18.2 | 17.5
150475 | 07/15/1987 | 20.5 | 26.1 | 14.5 | 4.325 | 20.3 | 24 | 20.1 | 18.8 | 17.9 | 14.5 | 8.5 | 6 | 21.4 | 19.9
150475 | 07/16/1987 | 24 | 31.5 | 15.2 | 5.872 | 23.4 | 24 | 22.1 | 19.9 | 17.9 | 14.5 | 8.6 | 6 | 24.2 | 21
150475 | 05/09/1983 | 10.1 | 17 | 2.7 | 5.166 | 9.9 | 24 | 9.1 | 6.7 | 3.7 | 1.4 | 2.1 | 6.2 | 11 | 8.4
150475 | 09/14/1983 | 12.1 | 18.7 | 4.6 | 4.897 | 11.7 | 24 | 12.5 | 13.9 | 16.2 | 16.5 | 12.5 | 6.3 | 12.4 | 11.7
150475 | 05/11/1983 | 15.6 | 22 | 9.4 | 4.647 | 15.7 | 24 | 13.5 | 9.7 | 4.8 | 1.8 | 2.1 | 6.2 | 15.9 | 14.7
150475 | 05/12/1983 | 17 | 23.5 | 10.5 | 4.283 | 17 | 24 | 15.3 | 11.3 | 5.8 | 2.1 | 2.1 | 6.2 | 17.1 | 16.2
150475 | 05/13/1983 | 11.6 | 19.4 | 5 | 4.907 | 12.2 | 24 | 12.1 | 11 | 6.7 | 2.4 | 2.1 | 6.2 | 12.2 | 10.5
150475 | 05/14/1983 | 6.3 | 11.5 | 1.8 | 3.436 | 6.7 | 24 | 8 | 9.2 | 7 | 2.7 | 2.2 | 6.2 | 7 | 5.4
150475 | 05/15/1983 | 6 | 11.9 | -1 | 4.464 | 5.5 | 24 | 7 | 7.3 | 6.7 | 2.9 | 2.2 | 6.2 | 7.1 | 6.4
150475 | 05/16/1983 | 7.1 | 13.7 | -0.2 | 4.898 | 6.8 | 24 | 7.9 | 7.2 | 6.4 | 3.2 | 2.2 | 6.2 | 8.4 | 7.4
150475 | 05/17/1983 | 10.7 | 17.5 | 1.4 | 5.935 | 9.5 | 24 | 9.3 | 7.7 | 6.3 | 3.4 | 2.3 | 6.2 | 11.1 | 9.8
150475 | 05/18/1983 | 11.1 | 15.4 | 6.2 | 3.087 | 10.8 | 24 | 10.5 | 8.9 | 6.4 | 3.5 | 2.3 | 6.2 | 11.4 | 10.5
150475 | 05/19/1983 | 9.6 | 12.8 | 6.4 | 2.18 | 9.6 | 24 | 9.5 | 8.9 | 6.7 | 3.7 | 2.4 | 6.2 | 9.6 | 9.1
150475 | 05/20/1983 | 11.6 | 16.9 | 5.8 | 3.963 | 11.4 | 24 | 10.4 | 8.8 | 6.8 | 3.9 | 2.4 | 6.2 | 11.3 | 10.8
150475 | 05/21/1983 | 13.9 | 21.1 | 4.4 | 5.948 | 12.8 | 24 | 11.8 | 9.4 | 7 | 4 | 2.4 | 6.2 | 14.1 | 12.5
150475 | 05/22/1983 | 13.7 | 18.4 | 6.8 | 3.691 | 12.6 | 24 | 13.4 | 11.1 | 7.5 | 4.2 | 2.5 | 6.2 | 14.3 | 12.3
150475 | 05/23/1983 | 14.5 | 22.6 | 4 | 6.658 | 13.3 | 24 | 12.8 | 10.9 | 7.9 | 4.4 | 2.5 | 6.2 | 14.6 | 13.2
150475 | 05/24/1983 | 14.6 | 20.8 | 6.7 | 4.272 | 13.8 | 24 | 14 | 11.9 | 8.3 | 4.6 | 2.6 | 6.2 | 14.9 | 13
150475 | 05/25/1983 | 10 | 15.8 | 2.5 | 4.503 | 9.2 | 24 | 10.8 | 10.9 | 8.7 | 4.8 | 2.7 | 6.2 | 10.5 | 9.1
150475 | 05/26/1983 | 13.2 | 19.4 | 6.1 | 4.731 | 12.8 | 24 | 11.8 | 10.4 | 8.6 | 5 | 2.7 | 6.2 | 13.5 | 12
150475 | 05/27/1983 | 12.9 | 17.8 | 8.7 | 3.218 | 13.3 | 24 | 12.6 | 11.3 | 8.8 | 5.2 | 2.8 | 6.2 | 13.1 | 12.3
150475 | 05/28/1983 | 13.7 | 19.6 | 7.5 | 4.311 | 13.6 | 24 | 12.8 | 11.3 | 8.9 | 5.4 | 2.8 | 6.2 | 13.8 | 12.7
150475 | 05/29/1983 | 10.1 | 14.2 | 6.5 | 2.31 | 10.4 | 24 | 10.6 | 10.9 | 9.1 | 5.5 | 2.9 | 6.2 | 10.4 | 9.2
150475 | 05/30/1983 | 11.2 | 14.5 | 7.3 | 2.478 | 10.9 | 24 | 10.8 | 10.2 | 9 | 5.7 | 3 | 6.2 | 11.5 | 10.2
150475 | 05/31/1983 | 13.8 | 18.7 | 8.2 | 3.773 | 13.5 | 24 | 12.8 | 10.8 | 8.9 | 5.8 | 3 | 6.2 | 14.2 | 12.9
150475 | 06/01/1983 | 15.3 | 20.4 | 8.4 | 4.371 | 14.4 | 24 | 13.7 | 11.6 | 9.1 | 5.9 | 3.1 | 6.2 | 15.2 | 14.4
150475 | 06/02/1983 | 15.1 | 20.9 | 8.5 | 4.197 | 14.7 | 24 | 14.6 | 12.6 | 9.5 | 6.1 | 3.2 | 6.1 | 15.9 | 14.9
150475 | 06/03/1983 | 16 | 20.7 | 11.7 | 3.551 | 16.2 | 24 | 15.1 | 13.2 | 9.9 | 6.2 | 3.3 | 6.1 | 16 | 15
150475 | 06/04/1983 | 14.8 | 19.3 | 10.5 | 3.422 | 14.9 | 24 | 14.4 | 13.1 | 10.2 | 6.4 | 3.3 | 6.1 | 15.6 | 13.5
150475 | 06/05/1983 | 12.4 | 17.5 | 7 | 3.97 | 12.3 | 24 | 13.2 | 12.7 | 10.4 | 6.6 | 3.4 | 6.1 | 13.2 | 11.8
150475 | 06/06/1983 | 14.1 | 20.8 | 5.5 | 5.683 | 13.2 | 24 | 13 | 12 | 10.4 | 6.7 | 3.5 | 6.1 | 14.3 | 12.1
150475 | 06/07/1983 | 16.4 | 23.5 | 7.4 | 5.686 | 15.5 | 24 | 15.1 | 12.8 | 10.4 | 6.9 | 3.6 | 6.1 | 16.7 | 15.5
150475 | 06/08/1983 | 17.6 | 25.5 | 9.1 | 5.693 | 17.3 | 24 | 16.3 | 13.9 | 10.7 | 7 | 3.6 | 6.1 | 17.8 | 16.7
150475 | 06/09/1983 | 17.2 | 24 | 8.4 | 5.341 | 16.2 | 24 | 16.6 | 14.5 | 11.1 | 7.2 | 3.7 | 6.1 | 17.9 | 16.6
150475 | 06/10/1983 | 20.3 | 27.1 | 12 | 5.537 | 19.6 | 24 | 18.1 | 15.3 | 11.6 | 7.3 | 3.8 | 6.1 | 20.4 | 18.6
150475 | 06/11/1983 | 22.3 | 26.7 | 17.1 | 3.504 | 21.9 | 24 | 20.5 | 16.9 | 12.2 | 7.5 | 3.9 | 6.1 | 22.5 | 20.8
150475 | 06/12/1983 | 22.1 | 26.1 | 17.5 | 3.011 | 21.8 | 24 | 20.5 | 17.7 | 12.9 | 7.8 | 4 | 6.1 | 22.2 | 20.9
150475 | 06/13/1983 | 23 | 26.4 | 19.5 | 2.389 | 23 | 24 | 21.3 | 18.3 | 13.5 | 8 | 4 | 6.1 | 22.9 | 21.9
150475 | 06/14/1983 | 16.6 | 18.9 | 12.4 | 2.176 | 15.7 | 24 | 17.7 | 17.7 | 14 | 8.3 | 4.1 | 6.1 | 16.6 | 16.3
150475 | 06/15/1983 | 15.2 | 19.5 | 10.4 | 3.264 | 15 | 24 | 15.7 | 15.8 | 13.9 | 8.5 | 4.2 | 6.1 | 15.8 | 14.4
150475 | 06/16/1983 | 14.4 | 20.4 | 7.7 | 4.46 | 14.1 | 24 | 14.9 | 14.7 | 13.6 | 8.8 | 4.3 | 6.1 | 15.2 | 14.2
150475 | 06/17/1983 | 15.3 | 21.6 | 7.7 | 5.01 | 14.7 | 24 | 15.2 | 14.5 | 13.2 | 8.9 | 4.4 | 6.1 | 15.8 | 15.1
150475 | 06/18/1983 | 18 | 23.5 | 12.1 | 4.219 | 17.8 | 24 | 16.9 | 15.1 | 13.1 | 9.1 | 4.5 | 6.1 | 18.6 | 16.7
150475 | 06/19/1983 | 19.6 | 24.5 | 13.2 | 4.121 | 18.9 | 24 | 18.2 | 16 | 13.2 | 9.2 | 4.6 | 6.1 | 19.8 | 18.6
150475 | 06/20/1983 | 21.5 | 25.5 | 17.6 | 2.753 | 21.6 | 24 | 19.8 | 17.1 | 13.5 | 9.3 | 4.7 | 6.1 | 21.4 | 20.9
150475 | 06/21/1983 | 24.2 | 27.5 | 20.6 | 2.528 | 24.1 | 24 | 22 | 18.4 | 14 | 9.5 | 4.8 | 6.1 | 24.1 | 23.7
150475 | 06/22/1983 | 24.6 | 30 | 16.5 | 4.014 | 23.3 | 24 | 23.2 | 19.9 | 14.7 | 9.7 | 4.9 | 6.1 | 24.4 | 23.5
150475 | 06/23/1983 | 21.5 | 27.1 | 13.5 | 4.96 | 20.3 | 24 | 20.8 | 19.3 | 15.3 | 9.9 | 5 | 6.1 | 21.6 | 21.3
150475 | 06/24/1983 | 22.9 | 27.6 | 17.4 | 3.678 | 22.5 | 24 | 21.5 | 19.4 | 15.6 | 10.1 | 5.1 | 6.1 | 22.8 | 22.4
150475 | 06/25/1983 | 24.9 | 29.1 | 20.9 | 3.152 | 25 | 24 | 22.9 | 20.1 | 15.9 | 10.3 | 5.2 | 6.1 | 24.6 | 24
150475 | 06/26/1983 | 21.9 | 25.2 | 18.2 | 1.803 | 21.7 | 24 | 21.6 | 20.4 | 16.3 | 10.5 | 5.3 | 6.1 | 21.6 | 21.4
150475 | 06/27/1983 | 15.6 | 19.5 | 10.1 | 2.921 | 14.8 | 24 | 17.1 | 18.4 | 16.4 | 10.8 | 5.4 | 6.1 | 15.7 | 14.1
150475 | 06/28/1983 | 14.6 | 19.5 | 9.1 | 3.961 | 14.3 | 24 | 14.7 | 15.9 | 15.9 | 11 | 5.5 | 6.1 | 14.6 | 13.6
150475 | 06/29/1983 | 17.1 | 21.5 | 12.5 | 3.224 | 17 | 24 | 16.2 | 15.6 | 15.2 | 11.1 | 5.6 | 6.1 | 16.9 | 16.6
150475 | 06/30/1983 | 22.1 | 28.4 | 15.6 | 4.755 | 22 | 24 | 20 | 17 | 15 | 11.2 | 5.7 | 6.1 | 22 | 21.3
150475 | 07/01/1983 | 22 | 27.4 | 16.1 | 4.299 | 21.8 | 24 | 20.7 | 18.4 | 15.2 | 11.3 | 5.8 | 6.1 | 21.8 | 21.5
150475 | 07/02/1983 | 22.9 | 26.9 | 16.4 | 3.904 | 21.7 | 24 | 21 | 18.9 | 15.6 | 11.4 | 5.9 | 6.1 | 22.6 | 22.1
150475 | 04/07/1981 | 8.8 | 14.9 | 4 | 3.957 | 9.5 | 24 | 6.3 | 3.3 | 0 | 0 | 1.6 | 6.3 | 7.9 | 7
150475 | 04/08/1981 | 8.4 | 13.5 | 4.1 | 3.38 | 8.8 | 24 | 6.4 | 3.9 | 0 | 0 | 1.6 | 6.3 | 7.4 | 6.1
150475 | 04/09/1981 | 10.8 | 18.6 | 1.8 | 6.295 | 10.2 | 24 | 7.8 | 4.1 | 0 | 0 | 1.6 | 6.3 | 11.1 | 8.3
150475 | 04/10/1981 | 12.5 | 19.8 | 6 | 5.225 | 12.9 | 24 | 10.8 | 6.1 | 0 | 0 | 1.5 | 6.3 | 13 | 10.6
150475 | 04/11/1981 | 4.6 | 8.4 | 0.9 | 2.317 | 4.7 | 24 | 5.5 | 5.2 | 0 | 0 | 1.5 | 6.3 | 4.9 | 4.1
150475 | 04/12/1981 | 8.4 | 16.1 | -0.1 | 6.177 | 8 | 24 | 6.7 | 3.7 | 0 | 0 | 1.5 | 6.3 | 9.3 | 7.8
150475 | 12/25/1987 | -17.2 | -10.5 | -22.4 | 3.621 | -16.5 | 24 | -0.9 | 0 | 1.3 | 3.9 | 7.6 | 6.6
150475 | 12/26/1987 | -14.2 | -7.2 | -21.6 | 5.308 | -14.4 | 24 | -1.5 | 0 | 1.3 | 3.9 | 7.5 | 6.6
150475 | 12/27/1987 | -11 | -6.3 | -16.9 | 3.863 | -11.6 | 24 | -1.2 | 0 | 1.3 | 3.8 | 7.4 | 6.6
150475 | 12/28/1987 | -8.5 | -4.5 | -12.5 | 2.358 | -8.5 | 24 | -0.7 | 0 | 1.3 | 3.7 | 7.3 | 6.6
150475 | 12/29/1987 | -10 | -5.6 | -14.3 | 3.092 | -10 | 24 | -0.9 | 0 | 1.2 | 3.7 | 7.3 | 6.6
150475 | 12/30/1987 | -7 | -3.7 | -10.2 | 2.194 | -7 | 24 | -0.6 | 0 | 1.2 | 3.7 | 7.2 | 6.6
150475 | 01/01/1986 | -13.2 | -8.2 | -17.9 | 3.13 | -13.1 | 24 | -2.5 | -1.6 | 0 | 1.8 | 5.3 | 6.4
150475 | 01/02/1986 | -12 | -8.8 | -15.9 | 2.651 | -12.4 | 24 | -2.2 | -1.5 | 0 | 1.8 | 5.3 | 6.4
150475 | 01/03/1986 | -10.6 | -7.7 | -13.6 | 2.074 | -10.7 | 24 | -2.1 | -1.5 | 0 | 1.8 | 5.2 | 6.4
150475 | 05/10/1986 | 15.6 | 17.9 | 13.5 | 1.397 | 15.7 | 24 | 14.3 | 11.6 | 7.1 | 1.9 | 1.6 | 6.1 | 15.4 | 15.2
150475 | 01/04/1986 | -13.5 | -10.1 | -20.6 | 3.804 | -15.4 | 24 | -1.5 | -1.2 | 0 | 1.8 | 5.2 | 6.4
150475 | 01/05/1986 | -16.3 | -10.3 | -25.9 | 4.211 | -18.1 | 24 | -2 | -1.2 | 0 | 1.7 | 5.1 | 6.4
150475 | 01/06/1986 | -29.6 | -23.9 | -34.3 | 3.136 | -29.1 | 24 | -2.6 | -1.4 | 0 | 1.7 | 5 | 6.4
150475 | 01/07/1986 | -30.6 | -23.5 | -36.4 | 4.321 | -30 | 24 | -4.3 | -2.7 | 0 | 1.7 | 5 | 6.4
150475 | 01/08/1986 | -15.4 | -6.5 | -27.3 | 8.497 | -16.9 | 24 | -4.7 | -3.1 | 0 | 1.7 | 4.9 | 6.4
150475 | 01/09/1986 | -1.7 | 1 | -5.9 | 2.262 | -2.5 | 24 | -3.2 | -2.5 | -0.1 | 1.6 | 4.9 | 6.4
150475 | 01/10/1986 | -4.3 | -1.5 | -7.9 | 2.074 | -4.7 | 24 | -1.6 | -1.3 | -0.1 | 1.6 | 4.8 | 6.4
150475 | 01/11/1986 | -2 | 2 | -6.5 | 3.322 | -2.3 | 24 | -1.6 | -1.1 | -0.2 | 1.6 | 4.8 | 6.4
150475 | 01/12/1986 | -8.3 | -1 | -16.6 | 4.946 | -8.8 | 24 | -0.8 | -0.7 | -0.2 | 1.5 | 4.7 | 6.4
150475 | 01/13/1986 | -13.3 | -8.1 | -19.7 | 4.365 | -13.9 | 24 | -2.3 | -1.3 | -0.2 | 1.5 | 4.7 | 6.4
150475 | 01/14/1986 | -13 | -9.2 | -16.8 | 2.35 | -13 | 24 | -2.7 | -1.9 | -0.6 | 1.4 | 4.6 | 6.4
150475 | 01/15/1986 | -9.3 | -5.3 | -13.1 | 2.908 | -9.2 | 24 | -3.2 | -2.3 | -0.9 | 1.4 | 4.6 | 6.4
150475 | 01/16/1986 | -3.6 | 0.2 | -7.9 | 3.134 | -3.9 | 24 | -2.7 | -2.3 | -1.2 | 1.3 | 4.5 | 6.4
150475 | 01/17/1986 | -1.9 | 0.1 | -5 | 1.752 | -2.5 | 24 | -2.2 | -1.9 | -1.2 | 1.2 | 4.5 | 6.4
150475 | 01/18/1986 | -2.8 | 0.1 | -7.3 | 2.288 | -3.6 | 24 | -2 | -1.7 | -1.1 | 1.1 | 4.4 | 6.4
150475 | 01/19/1986 | -5.2 | -0.9 | -7.8 | 2.353 | -4.4 | 24 | -2.3 | -1.8 | -1 | 1 | 4.3 | 6.4
150475 | 01/20/1986 | -6.5 | -2.8 | -10.3 | 2.97 | -6.6 | 24 | -2.3 | -1.8 | -1.1 | 1 | 4.3 | 6.4
150475 | 01/21/1986 | -5.2 | -2.8 | -14.9 | 3.416 | -8.9 | 24 | -1.9 | -1.7 | -1.1 | 0.9 | 4.2 | 6.4
150475 | 01/22/1986 | -16.9 | -12.4 | -21.9 | 3.247 | -17.2 | 24 | -2.4 | -1.7 | -1 | 0.9 | 4.2 | 6.4
150475 | 01/23/1986 | -14.9 | -9.5 | -22.3 | 4.519 | -15.9 | 24 | -3.9 | -2.8 | -1.2 | 0.8 | 4.1 | 6.4
150475 | 01/24/1986 | -6 | -0.5 | -10 | 3.246 | -5.3 | 24 | -3.6 | -3 | -1.7 | 0.7 | 4.1 | 6.4
150475 | 01/25/1986 | -11.3 | -8.6 | -15.2 | 1.91 | -11.9 | 24 | -2.8 | -2.5 | -1.8 | 0.6 | 4 | 6.4
150475 | 01/26/1986 | -23.7 | -16.7 | -32.4 | 4.216 | -24.6 | 24 | -3.1 | -2.5 | -1.7 | 0.6 | 4 | 6.4
150475 | 01/27/1986 | -28.5 | -21.9 | -37.1 | 6.358 | -29.5 | 24 | -5.2 | -3.8 | -2 | 0.5 | 3.9 | 6.4
150475 | 01/28/1986 | -16.6 | -10.7 | -22.7 | 4.424 | -16.7 | 24 | -5.6 | -4.5 | -2.5 | 0.4 | 3.9 | 6.4
150475 | 01/29/1986 | -17.5 | -14.1 | -21.3 | 2.24 | -17.7 | 24 | -5 | -4.3 | -2.9 | 0.2 | 3.8 | 6.4
150475 | 01/30/1986 | -13.2 | -6.6 | -20.2 | 4.197 | -13.4 | 24 | -5.5 | -4.6 | -3.1 | 0.1 | 3.8 | 6.4
150475 | 01/31/1986 | -13 | -9.8 | -17.7 | 3.099 | -13.8 | 24 | -5 | -4.4 | -3.2 | 0 | 3.7 | 6.4
150475 | 02/01/1986 | -7.8 | -3.1 | -11.4 | 2.745 | -7.3 | 24 | -4.9 | -4.4 | -3.2 | 0 | 3.6 | 6.4
150475 | 11/23/1983 | -6 | -4.8 | -6.9 | 0.742 | -5.9 | 24 | -0.9 | 0.6 | 3.1 | 6.9 | 10.2 | 6.6 | -4.5 | -4.4
150475 | 11/24/1983 | -8.1 | -5.5 | -12 | 1.837 | -8.8 | 24 | -1.1 | 0.4 | 2.9 | 6.7 | 10.1 | 6.6 | -5.4 | -5.4
150475 | 11/25/1983 | -11.3 | -3.8 | -15.4 | 4.18 | -9.6 | 24 | -2.2 | 0 | 2.7 | 6.5 | 10 | 6.6 | -6.4 | -6.1
150475 | 11/26/1983 | -11.9 | -5.5 | -16.9 | 4.002 | -11.2 | 24 | -2.6 | 0 | 2.5 | 6.4 | 9.9 | 6.6 | -7.6 | -7.2
150475 | 11/27/1983 | -7 | -3.5 | -12.2 | 3.232 | -7.9 | 24 | -1.8 | 0 | 2.4 | 6.2 | 9.9 | 6.6 | -5.2 | -5.1
150475 | 11/28/1983 | -4.6 | -2.1 | -8.7 | 1.853 | -5.4 | 24 | -0.4 | 0 | 2.2 | 6.1 | 9.8 | 6.6
150475 | 11/29/1983 | -9.7 | -7.5 | -12.6 | 1.648 | -10.1 | 24 | -0.2 | 0 | 2.2 | 5.9 | 9.7 | 6.6
150475 | 11/30/1983 | -10.4 | -7 | -13.6 | 1.96 | -10.3 | 24 | -0.6 | 0 | 2.1 | 5.8 | 9.6 | 6.6
150475 | 12/01/1983 | -14.3 | -11.2 | -16.6 | 1.617 | -13.9 | 24 | -0.6 | 0 | 2 | 5.7 | 9.5 | 6.6
150475 | 12/02/1983 | -16.6 | -14.2 | -19.2 | 1.329 | -16.7 | 24 | -0.8 | 0 | 2 | 5.5 | 9.4 | 6.6
150475 | 12/03/1983 | -15.5 | -11.5 | -20.3 | 3.567 | -15.9 | 24 | -1.1 | 0 | 1.9 | 5.4 | 9.3 | 6.6
150475 | 12/04/1983 | -14 | -10.8 | -17.6 | 2.268 | -14.2 | 24 | -0.9 | 0 | 1.9 | 5.3 | 9.2 | 6.6
150475 | 12/05/1983 | -13.9 | -9.5 | -17.3 | 2.457 | -13.4 | 24 | -0.8 | 0 | 1.8 | 5.2 | 9.2 | 6.6
150475 | 12/06/1983 | -14.9 | -9.8 | -20.7 | 3.326 | -15.3 | 24 | -1.1 | 0 | 1.8 | 5.1 | 9.1 | 6.6
150475 | 12/07/1983 | -12.2 | -8.2 | -15.2 | 2.102 | -11.7 | 24 | -0.9 | 0 | 1.7 | 5 | 9 | 6.6
150475 | 12/08/1983 | -17.2 | -13 | -22.4 | 2.909 | -17.7 | 24 | -0.9 | 0 | 1.7 | 4.9 | 8.9 | 6.6
150475 | 12/09/1983 | -23.6 | -19 | -31 | 4.07 | -25 | 24 | -1.2 | 0 | 1.7 | 4.8 | 8.8 | 6.6
150475 | 12/10/1983 | -13 | -7.9 | -19.6 | 4.2 | -13.8 | 24 | -1.4 | 0 | 1.6 | 4.7 | 8.7 | 6.6
150475 | 12/11/1983 | -6.1 | -1.8 | -14 | 3.422 | -7.9 | 24 | -0.7 | 0 | 1.6 | 4.7 | 8.6 | 6.6
150475 | 12/12/1983 | -18.4 | -14.4 | -23.9 | 3.015 | -19.2 | 24 | -0.4 | 0 | 1.6 | 4.6 | 8.5 | 6.6
150475 | 12/13/1983 | -10.1 | -6.6 | -14.6 | 3.075 | -10.6 | 24 | -1.2 | 0 | 1.5 | 4.5 | 8.5 | 6.6
150475 | 12/14/1983 | -5.7 | -2.2 | -10.2 | 2.467 | -6.2 | 24 | -0.5 | 0 | 1.5 | 4.4 | 8.4 | 6.6
150475 | 12/15/1983 | -13.7 | -10.2 | -21.9 | 3.111 | -16.1 | 24 | 0 | 0 | 1.5 | 4.4 | 8.3 | 6.6
150475 | 12/16/1983 | -23.3 | -19.2 | -28.7 | 2.925 | -24 | 24 | -0.8 | 0 | 1.5 | 4.3 | 8.2 | 6.6
150475 | 12/17/1983 | -28.2 | -19.6 | -33.9 | 4.986 | -26.8 | 24 | -1.4 | 0 | 1.4 | 4.2 | 8.1 | 6.6
150475 | 12/18/1983 | -32.7 | -26.5 | -38.5 | 3.627 | -32.5 | 24 | -1.6 | 0 | 1.4 | 4.2 | 8 | 6.6
150475 | 12/19/1983 | -34.6 | -27.8 | -40.7 | 4.906 | -34.3 | 24 | -1.9 | 0 | 1.4 | 4.1 | 8 | 6.6
150475 | 12/20/1983 | -28.3 | -20.8 | -36.3 | 5.268 | -28.6 | 24 | -1.8 | 0 | 1.4 | 4.1 | 7.9 | 6.6
150475 | 12/21/1983 | -19.8 | -15.9 | -27.8 | 4.003 | -21.9 | 24 | -1.1 | 0 | 1.3 | 4 | 7.8 | 6.6
150475 | 12/22/1983 | -28.1 | -25.1 | -31.2 | 1.787 | -28.2 | 24 | -1.2 | 0 | 1.3 | 4 | 7.7 | 6.6
150475 | 12/23/1983 | -33.2 | -30 | -37.1 | 2.066 | -33.6 | 24 | -1.6 | 0 | 1.3 | 3.9 | 7.6 | 6.6
150475 | 12/24/1983 | -28.5 | -25.3 | -32.6 | 2.433 | -29 | 24 | -1.6 | 0 | 1.3 | 3.8 | 7.6 | 6.6
150475 | 12/25/1983 | -23.7 | -20.4 | -27 | 2.34 | -23.7 | 24 | -1.3 | 0 | 1.2 | 3.8 | 7.5 | 6.6
150475 | 12/26/1983 | -16 | -12.5 | -20.2 | 2.705 | -16.4 | 24 | -1.2 | 0 | 1.2 | 3.7 | 7.4 | 6.6
150475 | 12/27/1983 | -14.1 | -10.9 | -16.4 | 1.606 | -13.7 | 24 | -0.8 | 0 | 1.2 | 3.7 | 7.3 | 6.6
150475 | 12/28/1983 | -18.5 | -16.7 | -20.9 | 1.18 | -18.8 | 24 | -0.5 | 0 | 1.2 | 3.6 | 7.3 | 6.6
150475 | 12/29/1983 | -20.8 | -18.6 | -23 | 1.471 | -20.8 | 24 | -1 | 0 | 1.1 | 3.6 | 7.2 | 6.6
150475 | 12/30/1983 | -19 | -12.9 | -26.4 | 5.47 | -19.7 | 24 | -1.2 | 0 | 1.1 | 3.5 | 7.1 | 6.6
150475 | 01/01/1982 | -26.5 | -19.9 | -34.1 | 5.476 | -27 | 24 | -2.8 | -1.8 | 0 | 2.4 | 6.5 | 6.5
150475 | 01/02/1982 | -12.5 | -6.9 | -19.2 | 4.267 | -13.1 | 24 | -2.9 | -2.1 | 0 | 2.4 | 6.4 | 6.5
150475 | 01/03/1982 | -24.2 | -19.9 | -31.8 | 4.116 | -25.9 | 24 | -2.2 | -1.5 | 0 | 2.3 | 6.4 | 6.5
150475 | 05/10/1982 | 18.5 | 23.7 | 13.4 | 3.755 | 18.6 | 24 | 15.2 | 10.4 | 5 | 0 | 1.5 | 6.2 | 18.5 | 16.6
150475 | 01/04/1982 | -17.8 | -13.2 | -21 | 2.154 | -17.1 | 24 | -2.6 | -1.8 | 0 | 2.3 | 6.3 | 6.5
150475 | 01/05/1982 | -16.7 | -11.1 | -21.3 | 2.855 | -16.2 | 24 | -2.4 | -1.7 | 0 | 2.2 | 6.2 | 6.5
150475 | 01/06/1982 | -27.2 | -22 | -33.2 | 3.273 | -27.6 | 24 | -2.4 | -1.5 | 0 | 2.2 | 6.1 | 6.5
150475 | 01/07/1982 | -28.4 | -18 | -38.9 | 7.676 | -28.5 | 24 | -3.5 | -2.2 | 0 | 2.2 | 6.1 | 6.5
150475 | 01/08/1982 | -22.7 | -13.1 | -30.9 | 4.856 | -22 | 24 | -3.1 | -2.2 | 0 | 2.1 | 6 | 6.5
150475 | 01/09/1982 | -34.1 | -28 | -39 | 3.105 | -33.5 | 24 | -3.6 | -2.3 | 0 | 2.1 | 5.9 | 6.5
150475 | 01/10/1982 | -32.3 | -24.4 | -40.6 | 6.935 | -32.5 | 24 | -4.3 | -2.8 | 0 | 2.1 | 5.8 | 6.5
150475 | 01/11/1982 | -22.2 | -18.3 | -24.8 | 2.237 | -21.6 | 24 | -3.9 | -2.7 | 0 | 2 | 5.8 | 6.5
150475 | 01/12/1982 | -18.3 | -16.2 | -21.1 | 2.014 | -18.7 | 24 | -3.4 | -2.4 | 0 | 2 | 5.7 | 6.5
150475 | 01/13/1982 | -18.9 | -16.5 | -24.9 | 2.18 | -20.7 | 24 | -2.8 | -2 | -0.1 | 1.9 | 5.6 | 6.5
150475 | 01/14/1982 | -26.9 | -21.2 | -32.6 | 4.004 | -26.9 | 24 | -3.1 | -2 | -0.1 | 1.9 | 5.6 | 6.5
150475 | 01/15/1982 | -21.3 | -15.4 | -30.7 | 4.486 | -23.1 | 24 | -3 | -2.2 | -0.2 | 1.9 | 5.5 | 6.5
150475 | 01/16/1982 | -34.2 | -29.3 | -38.3 | 3.098 | -33.8 | 24 | -3.5 | -2.2 | -0.4 | 1.8 | 5.4 | 6.5
150475 | 01/17/1982 | -26 | -19 | -37.1 | 6.813 | -28.1 | 24 | -4.5 | -3.2 | -0.8 | 1.7 | 5.4 | 6.5
150475 | 01/18/1982 | -17.9 | -13.3 | -23.3 | 4.32 | -18.3 | 24 | -4.3 | -3.3 | -1.4 | 1.6 | 5.3 | 6.5
150475 | 01/19/1982 | -17.9 | -13.5 | -27.7 | 4.523 | -20.6 | 24 | -3.7 | -3.2 | -1.7 | 1.5 | 5.2 | 6.5
150475 | 10/25/1981 | -1.1 | 3 | -4.6 | 2.539 | -0.8 | 24 | 0 | 2 | 6 | 10.1 | 11.2 | 6.3 | -1.2 | -1
150475 | 10/26/1981 | 1 | 8.8 | -4.6 | 4.899 | 2.1 | 24 | -0.1 | 1.7 | 5.5 | 9.8 | 11.2 | 6.3 | 0.9 | 0.1
150475 | 10/27/1981 | 2.9 | 9.7 | -0.9 | 3.85 | 4.4 | 24 | 1.3 | 2 | 5.1 | 9.6 | 11.1 | 6.3 | 3 | 2.4
150475 | 10/28/1981 | 4.5 | 10.9 | -1.4 | 4.128 | 4.8 | 24 | 3.2 | 2.9 | 5 | 9.3 | 11.1 | 6.3 | 4.4 | 3.8
150475 | 10/29/1981 | 9.9 | 15.9 | 4.9 | 3.916 | 10.4 | 24 | 7.8 | 5.3 | 5.3 | 9.1 | 11 | 6.3 | 9.9 | 8.3
150475 | 10/30/1981 | 11.4 | 16 | 7.8 | 3.149 | 11.9 | 24 | 9.8 | 7.6 | 6 | 8.9 | 11 | 6.3 | 11 | 10.2
150475 | 09/30/1982 | 11 | 15.9 | 6.9 | 2.538 | 11.4 | 24 | 12.8 | 14.4 | 13.8 | 13.3 | 12 | 6.3 | 11.3 | 10.6
150475 | 05/03/1982 | 17.4 | 23.8 | 9.2 | 5.641 | 16.5 | 24 | 14.1 | 8.7 | 0 | 0 | 1.6 | 6.2 | 17.6 | 15.3
150475 | 05/04/1982 | 19.3 | 26.7 | 10.4 | 5.305 | 18.6 | 24 | 16.5 | 10.3 | 0.5 | 0 | 1.6 | 6.2 | 19.3 | 17.3
150475 | 05/05/1982 | 10.4 | 15.7 | 7.1 | 2.886 | 11.4 | 24 | 10.7 | 9.4 | 2.4 | 0 | 1.6 | 6.2 | 10.6 | 9.5
150475 | 05/06/1982 | 8.6 | 14.6 | 4.4 | 3.153 | 9.5 | 24 | 8.1 | 7.3 | 3.3 | 0 | 1.6 | 6.2 | 8.5 | 7.5
150475 | 05/07/1982 | 7.5 | 14.1 | -0.4 | 4.894 | 6.9 | 24 | 7.5 | 6.4 | 3.6 | 0 | 1.6 | 6.2 | 8 | 6.2
150475 | 05/08/1982 | 12.4 | 20.4 | 3.3 | 6.23 | 11.9 | 24 | 9.8 | 6.7 | 3.8 | 0 | 1.6 | 6.2 | 12.6 | 10.9
150475 | 05/09/1982 | 13.5 | 20.4 | 7.6 | 4.41 | 14 | 24 | 11.6 | 8.6 | 4.3 | 0 | 1.5 | 6.2 | 13.7 | 12.8
150475 | 09/14/1982 | 11.3 | 15 | 7.8 | 2.26 | 11.4 | 24 | 13 | 15.3 | 16.7 | 15 | 11.8 | 6.2 | 11.4 | 10.8
150475 | 05/11/1982 | 14.6 | 18.8 | 9.2 | 2.984 | 14 | 24 | 14.8 | 11.8 | 5.9 | 0 | 1.5 | 6.2 | 15.7 | 14.2
150475 | 05/12/1982 | 13.2 | 19.4 | 7.6 | 3.943 | 13.5 | 24 | 12.5 | 10.9 | 6.5 | 0 | 1.5 | 6.2 | 13.7 | 12.7
150475 | 05/13/1982 | 17.6 | 21.7 | 14.1 | 2.475 | 17.9 | 24 | 15.4 | 11.7 | 6.8 | 0.1 | 1.5 | 6.1 | 17.7 | 17.3
150475 | 05/14/1982 | 18.5 | 22.1 | 16.1 | 2.105 | 19.1 | 24 | 16.6 | 13 | 7.3 | 0.5 | 1.5 | 6.1 | 18.4 | 17.6
150475 | 05/15/1982 | 17.8 | 22.4 | 13.3 | 2.996 | 17.9 | 24 | 16.4 | 13.4 | 7.9 | 0.9 | 1.5 | 6.1 | 17.9 | 16.6
150475 | 05/16/1982 | 17.9 | 22.6 | 14.2 | 3.112 | 18.4 | 24 | 16.6 | 13.6 | 8.4 | 1.3 | 1.5 | 6.1 | 18.3 | 17.3
150475 | 05/17/1982 | 17.9 | 22.1 | 13.2 | 2.944 | 17.7 | 24 | 16.3 | 13.8 | 8.9 | 1.8 | 1.6 | 6.1 | 17.8 | 17.3
150475 | 05/18/1982 | 17.2 | 21.2 | 12.9 | 2.877 | 17.1 | 24 | 16.7 | 14.1 | 9.3 | 2.2 | 1.6 | 6.1 | 17.8 | 16.5
150475 | 05/19/1982 | 16.2 | 22 | 9.5 | 4.474 | 15.8 | 24 | 15.9 | 13.8 | 9.5 | 2.7 | 1.6 | 6.1 | 17.1 | 15.7
150475 | 05/20/1982 | 11.2 | 16.7 | 5.6 | 3.284 | 11.2 | 24 | 12.9 | 13 | 9.7 | 3 | 1.7 | 6.1 | 12.4 | 10.5
150475 | 05/21/1982 | 10.7 | 18.5 | 2.9 | 5.836 | 10.7 | 24 | 11 | 11.1 | 9.4 | 3.4 | 1.7 | 6.1 | 11.5 | 9.5
150475 | 05/22/1982 | 12.5 | 19 | 5.2 | 5.061 | 12.1 | 24 | 12 | 10.9 | 9.1 | 3.7 | 1.8 | 6.1 | 13 | 11.5
150475 | 05/23/1982 | 15.2 | 21.8 | 8.3 | 5.083 | 15.1 | 24 | 13.8 | 11.5 | 8.9 | 3.9 | 1.8 | 6.1 | 15.5 | 14.2
150475 | 05/24/1982 | 15.7 | 21.5 | 8.5 | 4.69 | 15 | 24 | 14.8 | 12.5 | 9.1 | 4.2 | 1.9 | 6.1 | 16.3 | 15
150475 | 05/25/1982 | 16.1 | 21.4 | 10.9 | 3.977 | 16.2 | 24 | 15.6 | 13.3 | 9.4 | 4.5 | 2 | 6.1 | 16.9 | 15.5
150475 | 05/26/1982 | 14.4 | 17.2 | 10.6 | 2.388 | 13.9 | 24 | 13.8 | 13 | 9.8 | 4.8 | 2 | 6.1 | 14.4 | 13.9
150475 | 05/27/1982 | 17.1 | 22.8 | 12.3 | 3.917 | 17.6 | 24 | 15.9 | 13.2 | 9.9 | 5 | 2.1 | 6.1 | 17.7 | 16.7
150475 | 05/28/1982 | 18.9 | 24.4 | 11.3 | 4.7 | 17.9 | 24 | 17.5 | 14.3 | 10.3 | 5.3 | 2.2 | 6.1 | 19.6 | 18.6
150475 | 05/29/1982 | 19 | 22.8 | 13.3 | 3.04 | 18.1 | 24 | 18 | 15.5 | 10.8 | 5.5 | 2.3 | 6.1 | 19 | 18.5
150475 | 05/30/1982 | 16.1 | 21.9 | 8.8 | 4.419 | 15.4 | 24 | 15.8 | 14.8 | 11.2 | 5.8 | 2.4 | 6.1 | 16.1 | 15.6
150475 | 05/31/1982 | 13.4 | 18.2 | 8.4 | 3.28 | 13.3 | 24 | 14.4 | 14 | 11.4 | 6.1 | 2.4 | 6.1 | 14.3 | 12
150475 | 06/01/1982 | 12.2 | 18.7 | 5.2 | 4.924 | 12 | 24 | 12.8 | 12.7 | 11.2 | 6.3 | 2.5 | 6.1 | 13.1 | 10.8
150475 | 06/02/1982 | 11.4 | 17.4 | 4 | 4.609 | 10.7 | 24 | 12.2 | 12.1 | 10.9 | 6.5 | 2.6 | 6.1 | 12.6 | 10.9
150475 | 06/03/1982 | 12.1 | 18.3 | 3.5 | 5.201 | 10.9 | 24 | 12.7 | 11.9 | 10.6 | 6.7 | 2.7 | 6.1 | 13.4 | 11.9
150475 | 06/04/1982 | 14.3 | 20.8 | 5.5 | 5.58 | 13.2 | 24 | 14.1 | 12.4 | 10.5 | 6.8 | 2.8 | 6.1 | 15.4 | 13.7
150475 | 06/05/1982 | 15.7 | 22.4 | 7.2 | 5.236 | 14.8 | 24 | 14.7 | 13.1 | 10.6 | 6.9 | 2.9 | 6.1 | 16.2 | 13.8
150475 | 06/06/1982 | 18.1 | 23.3 | 12.3 | 3.958 | 17.8 | 24 | 16.3 | 13.9 | 10.9 | 7.1 | 3 | 6.1 | 18 | 16.7
150475 | 06/07/1982 | 16.7 | 22.7 | 11.1 | 4.172 | 16.9 | 24 | 16.5 | 14.6 | 11.2 | 7.2 | 3.1 | 6.1 | 17 | 15.2
150475 | 06/08/1982 | 15.6 | 21.5 | 8.2 | 4.314 | 14.9 | 24 | 15.4 | 14.2 | 11.5 | 7.4 | 3.2 | 6.1 | 16.4 | 15.3
150475 | 06/09/1982 | 15.3 | 22 | 9.9 | 4.148 | 16 | 24 | 15.7 | 14.6 | 11.7 | 7.5 | 3.3 | 6.1 | 15.9 | 14.2
150475 | 06/10/1982 | 14.2 | 20 | 7.4 | 4.37 | 13.7 | 24 | 14 | 13.6 | 11.8 | 7.7 | 3.4 | 6.1 | 14.3 | 12.4
150475 | 06/11/1982 | 16.7 | 23.7 | 7.3 | 5.86 | 15.5 | 24 | 15.2 | 13.5 | 11.7 | 7.8 | 3.5 | 6.1 | 16.8 | 15.7
150475 | 06/12/1982 | 15.6 | 20.4 | 9.6 | 3.786 | 15 | 24 | 15.8 | 14.4 | 11.8 | 7.9 | 3.6 | 6.1 | 16.4 | 14.4
150475 | 06/13/1982 | 18.1 | 24.8 | 10.9 | 5.452 | 17.9 | 24 | 16.6 | 14.6 | 12 | 8 | 3.7 | 6.1 | 18.1 | 16.7
150475 | 06/14/1982 | 17.2 | 21.7 | 12.9 | 2.698 | 17.3 | 24 | 16.2 | 15.1 | 12.2 | 8.2 | 3.8 | 6.1 | 16.6 | 16.2
150475 | 06/15/1982 | 16 | 20.3 | 10.4 | 3.32 | 15.4 | 24 | 16 | 14.9 | 12.4 | 8.3 | 3.9 | 6.1 | 16.5 | 14.9
150475 | 05/15/1986 | 16 | 20.2 | 12.1 | 3.05 | 16.2 | 24 | 15.2 | 12.9 | 9.1 | 3.6 | 1.8 | 6.1 | 16.2 | 16
150475 | 05/16/1986 | 12.6 | 17.8 | 8.5 | 3.311 | 13.2 | 24 | 13 | 12.5 | 9.3 | 3.9 | 1.9 | 6.1 | 12.8 | 11.8
150475 | 05/17/1986 | 11.1 | 16.7 | 4.7 | 4.199 | 10.7 | 24 | 11.6 | 11.3 | 9.3 | 4.2 | 1.9 | 6.1 | 11.9 | 10.5
150475 | 05/18/1986 | 10.3 | 16.5 | 2.7 | 4.623 | 9.6 | 24 | 10.8 | 10.5 | 9.1 | 4.5 | 2 | 6.1 | 11.2 | 10.1
150475 | 05/19/1986 | 9.7 | 16.2 | 3.1 | 4.799 | 9.7 | 24 | 10.6 | 10.2 | 8.8 | 4.7 | 2.1 | 6.1 | 10.7 | 9.4
150475 | 05/20/1986 | 9.1 | 16.7 | 0.4 | 5.949 | 8.6 | 24 | 9.7 | 9.6 | 8.6 | 4.9 | 2.1 | 6 | 10 | 9
150475 | 05/21/1986 | 10 | 18.3 | -0.2 | 6.706 | 9.1 | 24 | 10 | 9.3 | 8.4 | 5.1 | 2.2 | 6 | 10.6 | 9.6
150475 | 05/22/1986 | 11.6 | 19.4 | 1.3 | 6.584 | 10.4 | 24 | 11 | 9.7 | 8.3 | 5.2 | 2.3 | 6 | 12.2 | 10.9
150475 | 05/23/1986 | 12.9 | 17.4 | 7.4 | 3.744 | 12.4 | 24 | 12.3 | 10.7 | 8.4 | 5.3 | 2.4 | 6 | 13.5 | 12.6
150475 | 05/24/1986 | 14.3 | 19.1 | 8.4 | 3.495 | 13.8 | 24 | 13.7 | 11.5 | 8.7 | 5.4 | 2.4 | 6 | 14.8 | 14.5
150475 | 05/25/1986 | 13.6 | 17.1 | 8.9 | 2.737 | 13 | 24 | 12.9 | 11.7 | 9 | 5.6 | 2.5 | 6 | 13.6 | 13.3
150475 | 05/26/1986 | 17.1 | 22.8 | 10.7 | 4.496 | 16.8 | 24 | 15.6 | 12.4 | 9.3 | 5.7 | 2.6 | 6 | 17.7 | 16.7
150475 | 05/27/1986 | 18.8 | 25.1 | 10.7 | 5.232 | 17.9 | 24 | 17 | 13.9 | 9.8 | 5.9 | 2.7 | 6 | 18.9 | 18
150475 | 05/28/1986 | 19.4 | 24.6 | 12.1 | 4.415 | 18.4 | 24 | 17.7 | 14.9 | 10.4 | 6.1 | 2.7 | 6 | 19.2 | 18.5
150475 | 05/29/1986 | 21.5 | 26.9 | 14.3 | 4.776 | 20.6 | 24 | 19.2 | 15.7 | 11.1 | 6.3 | 2.8 | 6 | 21.2 | 20.7
150475 | 05/30/1986 | 22.6 | 29.4 | 15.5 | 5.198 | 22.5 | 24 | 20.5 | 17 | 11.8 | 6.5 | 2.9 | 6 | 22.3 | 22
150475 | 05/31/1986 | 22.9 | 29 | 15.3 | 4.851 | 22.2 | 24 | 20.9 | 17.7 | 12.5 | 6.8 | 3 | 6 | 22.9 | 21.7
150475 | 06/01/1986 | 15.5 | 19 | 7.3 | 3.47 | 13.2 | 24 | 17.7 | 17.5 | 13.1 | 7.1 | 3.1 | 6 | 16.5 | 14.7
150475 | 06/02/1986 | 12.7 | 19.6 | 4.1 | 5.467 | 11.9 | 24 | 13.5 | 14.4 | 13 | 7.4 | 3.2 | 6 | 13.5 | 11.9
150475 | 06/03/1986 | 18.8 | 26.8 | 8.3 | 6.986 | 17.6 | 24 | 16.6 | 14.3 | 12.6 | 7.6 | 3.3 | 6 | 19.1 | 17.4
150475 | 06/04/1986 | 16.7 | 19.8 | 12 | 2.121 | 15.9 | 24 | 17 | 15.8 | 12.7 | 7.8 | 3.4 | 6 | 16.6 | 15.9
150475 | 06/05/1986 | 15.9 | 21.7 | 8.8 | 4.618 | 15.3 | 24 | 15.8 | 14.8 | 12.7 | 8 | 3.5 | 6 | 16.7 | 15.5
150475 | 06/06/1986 | 18.4 | 23.7 | 12.7 | 3.998 | 18.2 | 24 | 17.3 | 15.2 | 12.7 | 8.2 | 3.6 | 6 | 18.9 | 17.8
150475 | 06/07/1986 | 19.7 | 23.9 | 12.6 | 3.512 | 18.3 | 24 | 19 | 16.5 | 12.9 | 8.3 | 3.7 | 6 | 20 | 18.6
150475 | 06/08/1986 | 16.4 | 22 | 9.7 | 4.281 | 15.9 | 24 | 16.5 | 15.9 | 13.2 | 8.5 | 3.8 | 6 | 16.9 | 16
150475 | 06/09/1986 | 18.7 | 25.3 | 10.5 | 5.343 | 17.9 | 24 | 17.5 | 15.7 | 13.2 | 8.7 | 3.9 | 6 | 18.8 | 17.7
150475 | 06/10/1986 | 17.8 | 23.1 | 14.5 | 3.056 | 18.8 | 24 | 17.5 | 16.2 | 13.4 | 8.8 | 4 | 6 | 18 | 17.8
150475 | 06/11/1986 | 14 | 16.7 | 8.4 | 2.241 | 12.6 | 24 | 15.1 | 15.5 | 13.4 | 9 | 4.1 | 6 | 14.2 | 13.5
150475 | 06/12/1986 | 15.8 | 25.4 | 6.8 | 6.665 | 16.1 | 24 | 15.2 | 14.2 | 13.2 | 9.1 | 4.2 | 6 | 16.4 | 15.3
150475 | 06/13/1986 | 15.7 | 20.5 | 9.3 | 3.92 | 14.9 | 24 | 15.3 | 14.6 | 13 | 9.2 | 4.3 | 6 | 15.6 | 14.9
150475 | 06/14/1986 | 17.4 | 22.1 | 10.5 | 3.933 | 16.3 | 24 | 16.4 | 14.8 | 13 | 9.3 | 4.4 | 6 | 17.5 | 17.2
150475 | 06/15/1986 | 20.8 | 25.9 | 13.6 | 4.535 | 19.8 | 24 | 18.6 | 15.9 | 13.1 | 9.4 | 4.5 | 6 | 20.8 | 19.3
150475 | 06/16/1986 | 15.7 | 19.8 | 10.5 | 3.144 | 15.2 | 24 | 17 | 16.5 | 13.5 | 9.5 | 4.6 | 6 | 16.2 | 14.7
150475 | 06/17/1986 | 16.8 | 23 | 9.7 | 4.885 | 16.4 | 24 | 16.1 | 15.2 | 13.5 | 9.6 | 4.7 | 6 | 17.4 | 17.1
150475 | 06/18/1986 | 22.9 | 29.8 | 15.2 | 5.585 | 22.5 | 24 | 20.1 | 16.6 | 13.6 | 9.7 | 4.8 | 6 | 22.8 | 22.3
150475 | 06/19/1986 | 25 | 29.8 | 20.2 | 3.362 | 25 | 24 | 22.7 | 18.9 | 14.2 | 9.8 | 4.9 | 6 | 24.6 | 24.1
150475 | 06/20/1986 | 23.3 | 26.2 | 20.1 | 2.087 | 23.2 | 24 | 22.1 | 19.7 | 14.9 | 10 | 5 | 6 | 23.1 | 22.8
150475 | 06/21/1986 | 24.2 | 27.1 | 21.2 | 2.15 | 24.2 | 24 | 22.6 | 19.9 | 15.5 | 10.2 | 5.1 | 6 | 24.1 | 23.8
150475 | 06/22/1986 | 20.8 | 24.6 | 15.8 | 2.966 | 20.2 | 24 | 20.8 | 19.8 | 15.9 | 10.4 | 5.2 | 6 | 20.6 | 19.6
150475 | 06/23/1986 | 17.4 | 23.4 | 11.7 | 3.845 | 17.6 | 24 | 17.8 | 18.1 | 16 | 10.6 | 5.3 | 6 | 17.4 | 16.6
150475 | 06/24/1986 | 14.6 | 20.6 | 7.4 | 4.442 | 14 | 24 | 16.2 | 16.6 | 15.6 | 10.8 | 5.4 | 6 | 15.9 | 15.9
150475 | 06/25/1986 | 20.5 | 27.1 | 11.1 | 6.123 | 19.1 | 24 | 18.3 | 16.5 | 15.3 | 10.9 | 5.5 | 6 | 20.5 | 19.3
150475 | 06/26/1986 | 24 | 27.4 | 19.9 | 2.551 | 23.7 | 24 | 21.9 | 18.7 | 15.3 | 11 | 5.6 | 6 | 23.8 | 23.1
150475 | 06/27/1986 | 22.6 | 27.7 | 16.5 | 3.785 | 22.1 | 24 | 22 | 19.8 | 15.8 | 11.2 | 5.7 | 6 | 22.6 | 21.9
150475 | 06/28/1986 | 19 | 22.6 | 14.9 | 2.778 | 18.8 | 24 | 19.1 | 18.9 | 16.1 | 11.3 | 5.8 | 6 | 19 | 18.7
150475 | 06/29/1986 | 16.4 | 19.6 | 13.3 | 2.294 | 16.5 | 24 | 17 | 17.6 | 16 | 11.5 | 5.9 | 6 | 16.3 | 16.5
150475 | 06/30/1986 | 16.1 | 20 | 11.6 | 2.932 | 15.8 | 24 | 16.4 | 16.5 | 15.7 | 11.6 | 6.1 | 6 | 16.5 | 16.1
150475 | 07/01/1986 | 18.6 | 23.4 | 13.6 | 3.662 | 18.5 | 24 | 17.8 | 16.6 | 15.4 | 11.7 | 6.2 | 6 | 18.8 | 18.3
150475 | 07/02/1986 | 18.9 | 23.9 | 13.2 | 3.909 | 18.6 | 24 | 18.4 | 17.2 | 15.3 | 11.7 | 6.3 | 6 | 19 | 18.6
150475 | 07/03/1986 | 20.8 | 26 | 12.9 | 4.831 | 19.5 | 24 | 19.3 | 17.4 | 15.3 | 11.8 | 6.4 | 6 | 21.1 | 19.9
150475 | 07/04/1986 | 25.1 | 29.2 | 20.6 | 3.186 | 24.9 | 24 | 22.7 | 19.2 | 15.6 | 11.9 | 6.5 | 6 | 25 | 24.6
150475 | 07/05/1986 | 24.7 | 29.4 | 17.6 | 3.264 | 23.5 | 24 | 23.7 | 20.8 | 16.3 | 11.9 | 6.6 | 6 | 24.5 | 24
150475 | 07/06/1986 | 19.8 | 24.3 | 13.6 | 3.942 | 19 | 24 | 19.9 | 19.8 | 16.7 | 12.1 | 6.7 | 6 | 19.5 | 18.9
150475 | 07/07/1986 | 21.4 | 27.6 | 13.3 | 5.196 | 20.5 | 24 | 20.2 | 18.9 | 16.8 | 12.2 | 6.8 | 6 | 21.2 | 20.8
150475 | 07/08/1986 | 20.8 | 26 | 14.7 | 3.348 | 20.4 | 24 | 20.6 | 19.4 | 16.8 | 12.4 | 6.9 | 6 | 20.9 | 20.5
150475 | 07/09/1986 | 19.9 | 25.5 | 12.2 | 4.79 | 18.9 | 24 | 19.6 | 18.7 | 16.8 | 12.5 | 7 | 6 | 20.2 | 20.1
150475 | 10/01/1982 | 8.7 | 10.1 | 6.6 | 1.109 | 8.4 | 24 | 10 | 12.4 | 13.6 | 13.3 | 12 | 6.3 | 8.7 | 8.2
150475 | 10/02/1982 | 12.2 | 15.3 | 8.1 | 2.529 | 11.7 | 24 | 11.9 | 12 | 13.2 | 13.3 | 12 | 6.3 | 11.9 | 11.6
150475 | 10/03/1982 | 10.8 | 17.5 | 4 | 4.481 | 10.8 | 24 | 11 | 11.7 | 12.9 | 13.2 | 12 | 6.3 | 11.1 | 10.4
150475 | 10/04/1982 | 12.8 | 19.4 | 7.9 | 3.906 | 13.7 | 24 | 12 | 12 | 12.7 | 13.1 | 12 | 6.3 | 12.2 | 11.6
150475 | 10/05/1982 | 13.7 | 20.5 | 7 | 4.658 | 13.8 | 24 | 12.9 | 12.4 | 12.6 | 13.1 | 12 | 6.3 | 13.9 | 12.6
150475 | 10/06/1982 | 14.6 | 22.8 | 4.4 | 5.879 | 13.6 | 24 | 14.9 | 14 | 12.8 | 13 | 12 | 6.3 | 14.3 | 13.9
150475 | 10/07/1982 | 6.7 | 11.5 | 3 | 2.892 | 7.3 | 24 | 8.5 | 11.7 | 12.9 | 12.9 | 12 | 6.3 | 6.6 | 6.3
150475 | 10/08/1982 | 9.8 | 16.3 | 3 | 4.744 | 9.7 | 24 | 9.3 | 10.1 | 12.3 | 12.9 | 11.9 | 6.3 | 9.9 | 9
150475 | 10/09/1982 | 10.5 | 15.5 | 6.6 | 2.794 | 11.1 | 24 | 10.8 | 11.1 | 12 | 12.8 | 11.9 | 6.3 | 10.2 | 10.2
150475 | 10/10/1982 | 8.9 | 13.8 | 5.5 | 2.894 | 9.7 | 24 | 9.8 | 10.7 | 11.8 | 12.7 | 11.9 | 6.3 | 9.3 | 9.1
150475 | 10/11/1982 | 6.6 | 9.1 | 4.9 | 1.439 | 7 | 24 | 7.8 | 9.9 | 11.6 | 12.6 | 11.9 | 6.3 | 6.7 | 6.4
150475 | 10/12/1982 | 7.5 | 9.7 | 5.6 | 1.567 | 7.7 | 24 | 8 | 9.1 | 11.2 | 12.5 | 11.9 | 6.3 | 7.5 | 7.2
150475 | 10/13/1982 | 8.2 | 12.8 | 5.5 | 2.765 | 9.2 | 24 | 8.7 | 9.2 | 10.8 | 12.4 | 11.9 | 6.3 | 8.6 | 7.8
150475 | 10/14/1982 | 10.7 | 19.3 | 4.5 | 5.142 | 11.9 | 24 | 10 | 9.6 | 10.7 | 12.2 | 11.9 | 6.3 | 10.7 | 9.3
150475 | 10/15/1982 | 7.8 | 12 | 2 | 2.951 | 7 | 24 | 8.9 | 10 | 10.7 | 12.1 | 11.8 | 6.3 | 7.8 | 6.6
150475 | 10/16/1982 | 4.8 | 10.3 | -0.7 | 3.825 | 4.8 | 24 | 6.1 | 8.3 | 10.5 | 12 | 11.8 | 6.3 | 5.3 | 5
150475 | 10/17/1982 | 9.5 | 17.4 | 3.6 | 4.778 | 10.5 | 24 | 8.6 | 8.5 | 10.1 | 11.9 | 11.8 | 6.3 | 9.1 | 8.4
150475 | 10/18/1982 | 11.1 | 18 | 7.3 | 3.607 | 12.7 | 24 | 10.4 | 9.7 | 10.1 | 11.7 | 11.8 | 6.3 | 11.1 | 10.5
150475 | 10/19/1982 | 4.7 | 7.4 | 0.6 | 2.412 | 4 | 24 | 7.1 | 9.5 | 10.2 | 11.6 | 11.7 | 6.3 | 4.7 | 4.4
150475 | 10/20/1982 | 0.4 | 4.6 | -4.6 | 2.708 | 0 | 24 | 3.5 | 6.9 | 9.9 | 11.5 | 11.7 | 6.3 | 1 | 0.4
150475 | 10/21/1982 | -0.5 | 6.2 | -5.7 | 4.497 | 0.3 | 24 | 1.7 | 4.9 | 9.1 | 11.4 | 11.7 | 6.4 | 0 | 0.4
150475 | 10/22/1982 | 1.8 | 10.7 | -4.4 | 5.232 | 3.2 | 24 | 2.3 | 4.2 | 8.2 | 11.2 | 11.6 | 6.4 | 1.9 | 1.8
150475 | 10/23/1982 | 5.3 | 12.1 | 0.9 | 3.84 | 6.5 | 24 | 4.7 | 5 | 7.7 | 11 | 11.6 | 6.4 | 5.3 | 4.6
150475 | 10/24/1982 | 6.7 | 13.9 | 2 | 4.046 | 8 | 24 | 6.1 | 6.1 | 7.6 | 10.8 | 11.6 | 6.4 | 6.3 | 5.7
150475 | 10/25/1982 | 7.8 | 14 | 2.5 | 4.057 | 8.3 | 24 | 7 | 6.8 | 7.7 | 10.6 | 11.5 | 6.4 | 7.6 | 7.1
150475 | 10/26/1982 | 9.3 | 15.8 | 5.7 | 3.069 | 10.8 | 24 | 8.5 | 7.8 | 7.9 | 10.4 | 11.5 | 6.4 | 9 | 7.7
150475 | 10/27/1982 | 8.5 | 12.3 | 5.6 | 2.319 | 9 | 24 | 7.9 | 8.1 | 8.3 | 10.3 | 11.4 | 6.4 | 8.4 | 7.2
150475 | 10/28/1982 | 9.4 | 13.4 | 6.1 | 2.006 | 9.8 | 24 | 9.2 | 8.7 | 8.5 | 10.2 | 11.4 | 6.4 | 9.3 | 8.6
150475 | 10/29/1982 | 8.4 | 13.6 | 4.5 | 2.824 | 9.1 | 24 | 8.3 | 8.6 | 8.7 | 10.1 | 11.3 | 6.4 | 8.4 | 6.9
150475 | 10/30/1982 | 3.3 | 8 | -1.9 | 2.968 | 3.1 | 24 | 5 | 7.5 | 8.8 | 10.1 | 11.3 | 6.4 | 2.8 | 2.7
150475 | 10/31/1982 | 3.4 | 6.6 | -0.7 | 2.521 | 3 | 24 | 3.6 | 5.7 | 8.4 | 10 | 11.2 | 6.4 | 2.9 | 3
150475 | 11/01/1982 | 6.3 | 12.9 | 1.4 | 3.866 | 7.2 | 24 | 5.9 | 6 | 7.9 | 9.9 | 11.2 | 6.4 | 6 | 5.8
150475 | 11/02/1982 | 4.5 | 9 | 0.2 | 2.694 | 4.6 | 24 | 4.9 | 6.2 | 7.8 | 9.8 | 11.2 | 6.4 | 3.9 | 4
150475 | 11/03/1982 | -1.9 | 0.7 | -5 | 1.613 | -2.2 | 24 | 1 | 4.7 | 7.5 | 9.7 | 11.1 | 6.4 | -1.7 | -2.7
150475 | 11/04/1982 | -2.6 | 1.7 | -5.3 | 2.289 | -1.8 | 24 | 0 | 2.9 | 6.8 | 9.6 | 11.1 | 6.4 | -2.3 | -3
150475 | 11/05/1982 | -2.7 | 0.8 | -4.9 | 1.991 | -2.1 | 24 | 0 | 2.2 | 6.1 | 9.4 | 11 | 6.4 | -2.4 | -2.5
150475 | 11/06/1982 | -0.9 | 5.7 | -5 | 3.555 | 0.4 | 24 | -0.1 | 1.8 | 5.5 | 9.2 | 10.9 | 6.4 | -0.9 | -1.1
150475 | 11/07/1982 | 1 | 8.8 | -2.8 | 3.524 | 3 | 24 | 0 | 1.6 | 5 | 9 | 10.9 | 6.4 | 0.9 | 0.5
150475 | 11/08/1982 | -0.9 | 3.4 | -4.1 | 2.56 | -0.4 | 24 | 0 | 1.6 | 4.7 | 8.8 | 10.8 | 6.4 | -0.8 | -1
150475 | 11/09/1982 | -0.6 | 1.5 | -1.6 | 1.109 | -0.1 | 24 | 0 | 1.5 | 4.4 | 8.5 | 10.8 | 6.4 | -0.5 | -0.8
150475 | 11/10/1982 | -0.2 | 2.2 | -2 | 1.464 | 0.1 | 24 | 0 | 1.4 | 4.2 | 8.3 | 10.7 | 6.4 | 0.3 | 0.1
150475 | 11/11/1982 | -1.7 | 1.7 | -4.6 | 1.912 | -1.5 | 24 | 0 | 1.3 | 4 | 8.1 | 10.6 | 6.4 | -0.9 | -0.8
150475 | 11/12/1982 | -11.7 | -1.3 | -22.5 | 6.267 | -11.9 | 24 | -0.1 | 1.3 | 3.8 | 7.9 | 10.6 | 6.4 | -8.5 | -8.3
150475 | 11/13/1982 | -15.4 | -12.3 | -22.3 | 3.214 | -17.3 | 24 | -0.4 | 1.1 | 3.7 | 7.7 | 10.5 | 6.4 | -10 | -9.4
150475 | 11/14/1982 | -12.5 | -6.3 | -18.4 | 3.864 | -12.4 | 24 | -0.4 | 1.1 | 3.5 | 7.5 | 10.4 | 6.4 | -7.4 | -7.2
150475 | 11/15/1982 | -7.9 | -0.2 | -15.2 | 6.237 | -7.7 | 24 | -0.3 | 1.1 | 3.4 | 7.3 | 10.3 | 6.4 | -5.3 | -5.1
150475 | 11/16/1982 | -6.7 | -0.7 | -9.7 | 3.271 | -5.2 | 24 | -0.1 | 1 | 3.3 | 7.1 | 10.3 | 6.4 | -3.2 | -2.8
150475 | 11/17/1982 | -4.8 | 0.2 | -10.4 | 4.338 | -5.1 | 24 | -0.2 | 1 | 3.2 | 7 | 10.2 | 6.4 | -3.2 | -3
150475 | 11/18/1982 | -0.8 | 2.2 | -4.5 | 2.683 | -1.2 | 24 | -0.1 | 1 | 3.1 | 6.8 | 10.1 | 6.4 | 0.2 | 0
150475 | 11/19/1982 | 4.4 | 7.8 | 1.3 | 2.234 | 4.6 | 24 | 1 | 1.2 | 3 | 6.7 | 10 | 6.4 | 4.8 | 4.2
150475 | 11/20/1982 | 3.7 | 9.9 | -4.7 | 4.91 | 2.6 | 24 | 3.6 | 2.8 | 3.2 | 6.5 | 9.9 | 6.5 | 3.6 | 3.2
150475 | 11/21/1982 | -3.3 | 0.3 | -6.3 | 2.347 | -3 | 24 | 0 | 1.8 | 3.4 | 6.4 | 9.9 | 6.5 | -2.5 | -2.6
150475 | 11/22/1982 | -4.7 | -1.8 | -9.7 | 2.325 | -5.8 | 24 | -0.1 | 1.2 | 3.3 | 6.3 | 9.8 | 6.5 | -3.1 | -3.3
150475 | 11/23/1982 | -12.1 | -7.6 | -16.3 | 2.539 | -12 | 24 | -4.4 | 0.4 | 3.1 | 6.2 | 9.7 | 6.5 | -9.4 | -9.2
150475 | 11/24/1982 | -9.7 | -0.5 | -17.4 | 5.915 | -9 | 24 | -5.6 | 0 | 2.7 | 6.1 | 9.6 | 6.5 | -8.1 | -7.8
150475 | 11/25/1982 | -7.3 | -2 | -11.8 | 3.507 | -6.9 | 24 | -3.9 | -0.1 | 2.4 | 6 | 9.5 | 6.5 | -5.8 | -5.7
150475 | 11/26/1982 | -12.3 | -8.4 | -16.5 | 2.341 | -12.5 | 24 | -6.4 | -0.4 | 2.1 | 5.9 | 9.4 | 6.5 | -10 | -9.8
150475 | 11/27/1982 | -7.8 | -1.3 | -13.5 | 4.653 | -7.4 | 24 | -4.6 | -0.7 | 1.9 | 5.7 | 9.4 | 6.5 | -6.4 | -6.5
150475 | 11/28/1982 | -3.8 | -1.3 | -6 | 1.427 | -3.7 | 24 | -2.5 | -0.9 | 1.7 | 5.6 | 9.3 | 6.5 | -3.5 | -3.3
150475 | 11/29/1982 | -2.4 | 1.2 | -5.5 | 2.17 | -2.2 | 24 | -1.8 | -0.9 | 1.4 | 5.4 | 9.2 | 6.5 | -1.9 | -2
150475 | 11/30/1982 | 0 | 1.7 | -1.7 | 1.216 | 0 | 24 | -0.5 | -0.2 | 1.3 | 5.3 | 9.1 | 6.5 | 0 | -0.2
150475 | 12/01/1982 | 0.9 | 3.9 | -2 | 2.072 | 1 | 24 | -0.1 | 0 | 1.3 | 5.1 | 9 | 6.5 | 1.1 | 0.8
150475 | 12/02/1982 | 6 | 9.3 | 1 | 2.271 | 5.2 | 24 | 0.4 | 0 | 1.4 | 5 | 8.9 | 6.5 | 5.1 | 4.5
150475 | 12/03/1982 | -1.4 | 3.1 | -3.6 | 2.206 | -0.3 | 24 | 0 | 0 | 1.4 | 4.9 | 8.8 | 6.5 | -1.8 | -1.6
150475 | 12/04/1982 | -0.7 | 5.1 | -3.6 | 2.932 | 0.8 | 24 | 0 | 0 | 1.4 | 4.8 | 8.8 | 6.5 | -1 | -0.7
150475 | 12/05/1982 | -1.5 | 0.8 | -4.1 | 1.46 | -1.7 | 24 | 0 | 0 | 1.4 | 4.7 | 8.7 | 6.5 | -1.6 | -1.7
150475 | 12/06/1982 | -5 | -1.6 | -9.5 | 2.452 | -5.6 | 24 | -2.5 | -0.2 | 1.4 | 4.6 | 8.6 | 6.5 | -4.8 | -4.9
150475 | 12/07/1982 | -11 | -7.9 | -13.3 | 1.696 | -10.6 | 24 | -7.6 | -2.5 | 1.1 | 4.5 | 8.5 | 6.5 | -10.5 | -10
150475 | 12/08/1982 | -15.6 | -13.3 | -19.2 | 2.058 | -16.3 | 24 | -12.4 | -7.6 | 0.2 | 4.3 | 8.4 | 6.5 | -15.2 | -14.7
150475 | 12/09/1982 | -13 | -7.4 | -20.1 | 5.153 | -13.8 | 24 | -12.6 | -9.9 | 0 | 4.2 | 8.3 | 6.5 | -13.2 | -13.2
150475 | 12/10/1982 | -11.1 | -8.1 | -16.8 | 2.761 | -12.5 | 24 | -9.2 | -6.6 | 0 | 4 | 8.2 | 6.5 | -10.9 | -10.9
150475 | 12/11/1982 | -16.3 | -11.9 | -19.5 | 2.367 | -15.7 | 24 | -13.8 | -9.2 | 0 | 3.9 | 8.1 | 6.5 | -16.2 | -15.6
150475 | 12/12/1982 | -12.6 | -7 | -18.3 | 4.077 | -12.7 | 24 | -11.9 | -9.2 | 0 | 3.7 | 8.1 | 6.5 | -12.7 | -12.5
150475 | 12/13/1982 | -6.1 | -2.2 | -9.4 | 2.619 | -5.8 | 24 | -6.3 | -5.4 | 0 | 3.6 | 8 | 6.5 | -6.2 | -6.3
150475 | 12/14/1982 | -3.1 | 0.7 | -5.5 | 2.113 | -2.4 | 24 | -3.2 | -2.8 | 0 | 3.5 | 7.9 | 6.5 | -3.2 | -3.2
150475 | 12/15/1982 | -4.9 | -1.6 | -9.4 | 2.138 | -5.5 | 24 | -3.9 | -2.3 | 0 | 3.4 | 7.8 | 6.5 | -5.1 | -4.8
150475 | 12/16/1982 | -7.5 | -1.8 | -11.7 | 3.226 | -6.8 | 24 | -6.6 | -4.4 | 0 | 3.3 | 7.7 | 6.5 | -7.5 | -7.3
150475 | 12/17/1982 | -3.9 | -0.5 | -6.9 | 2.432 | -3.7 | 24 | -3.9 | -3.3 | 0 | 3.2 | 7.6 | 6.5 | -4 | -4.1
150475 | 12/18/1982 | -2 | 1.4 | -5.1 | 2.173 | -1.9 | 24 | -2 | -1.7 | 0 | 3.1 | 7.5 | 6.5 | -2.1 | -2.2
150475 | 12/19/1982 | -5.9 | -1.3 | -9.1 | 2.426 | -5.2 | 24 | -4.3 | -2.4 | 0 | 3 | 7.4 | 6.5 | -5.7 | -5.5
150475 | 12/20/1982 | -8.5 | -3.3 | -12 | 2.739 | -7.7 | 24 | -6.9 | -4.3 | 0 | 2.9 | 7.3 | 6.5 | -8.4 | -7.9
150475 | 12/21/1982 | -5.7 | -1.1 | -10.2 | 3.281 | -5.7 | 24 | -5.5 | -4.3 | 0 | 2.8 | 7.2 | 6.5 | -5.6 | -5.6
150475 | 12/22/1982 | -2.5 | 1.2 | -4.8 | 2.009 | -1.8 | 24 | -2.6 | -2.3 | 0 | 2.8 | 7.2 | 6.5 | -2.3 | -2.5
150475 | 12/23/1982 | 0.5 | 2.1 | -1.5 | 1.211 | 0.3 | 24 | 0 | -0.3 | 0 | 2.7 | 7.1 | 6.5 | 0.5 | 0.3
150475 | 12/24/1982 | -0.9 | 0.2 | -2.2 | 0.917 | -1 | 24 | -0.5 | -0.2 | 0 | 2.6 | 7 | 6.5 | -0.8 | -0.9
150475 | 12/25/1982 | -6.7 | -1.4 | -16.6 | 4.54 | -9 | 24 | -1.4 | -0.7 | 0 | 2.6 | 6.9 | 6.5 | -4.3 | -4.3
150475 | 12/26/1982 | -12.2 | -7.5 | -17.6 | 3.131 | -12.6 | 24 | -2.9 | -1.7 | 0 | 2.5 | 6.8 | 6.5 | -7.7 | -7.3
150475 | 12/27/1982 | -9 | -6.4 | -12.1 | 2.105 | -9.3 | 24 | -2.7 | -1.9 | 0 | 2.5 | 6.7 | 6.5 | -6.6 | -6.4
150475 | 12/28/1982 | -12.8 | -8.3 | -22.2 | 3.892 | -15.3 | 24 | -1.6 | -1.3 | 0 | 2.4 | 6.6 | 6.5
150475 | 12/29/1982 | -20.7 | -12.9 | -27.1 | 4.758 | -20 | 24 | -1.8 | -1.1 | 0 | 2.4 | 6.6 | 6.5
150475 | 08/23/1986 | 16 | 21 | 9.9 | 3.947 | 15.5 | 24 | 15.9 | 16.2 | 16.2 | 14.6 | 10.7 | 6.1 | 15.5 | 15.5
150475 | 12/14/1984 | -6.8 | -2.8 | -9.1 | 1.973 | -6 | 24 | -6.2 | -4.9 | 0 | 3.2 | 7.7 | 6.8 | -6.8 | -6.7
150475 | 12/15/1984 | -3.1 | 2.1 | -7.6 | 3.409 | -2.8 | 24 | -3.8 | -3.5 | 0 | 3.1 | 7.6 | 6.8 | -3 | -3.3
150475 | 12/16/1984 | -3 | 2.8 | -12.3 | 5.894 | -4.8 | 24 | -1.6 | -0.8 | 0 | 3 | 7.5 | 6.8 | -2.7 | -2.9
150475 | 12/17/1984 | -13.7 | -11 | -19.1 | 2.611 | -15.1 | 24 | -9.2 | -5.1 | 0 | 3 | 7.4 | 6.8 | -12.3 | -12
150475 | 12/18/1984 | -16.4 | -12.9 | -20.1 | 2.946 | -16.5 | 24 | -12.5 | -8.4 | 0 | 2.9 | 7.3 | 6.8 | -14.6 | -14.3
150475 | 10/31/1981 | 6.8 | 14.1 | 1.4 | 4.228 | 7.8 | 24 | 7.2 | 7.8 | 6.8 | 8.8 | 10.9 | 6.4 | 6 | 5.7
150475 | 10/26/2024 | 6.6 | 13.9 | 1 | 4.545 | 7.5 | 24 | 6.7 | 9 | 12 | 13.2 | 13 | 7.4 | 5.9 | 5.3
150475 | 10/27/2024 | 9.5 | 17.7 | 3.5 | 4.804 | 10.6 | 24 | 8.7 | 9.1 | 11.4 | 13.1 | 13 | 7.4 | 9.2 | 7.5
150475 | 10/28/2024 | 14.7 | 21.7 | 7.6 | 5.392 | 14.7 | 24 | 12.3 | 10.6 | 11.2 | 13 | 13 | 7.4 | 14.5 | 12.5
150475 | 10/29/2024 | 15.8 | 21.6 | 11.6 | 2.977 | 16.6 | 24 | 14.3 | 12.7 | 11.6 | 12.8 | 13 | 7.4 | 15 | 14.6
150475 | 10/30/2024 | 10.2 | 14.4 | 6.7 | 1.98 | 10.6 | 24 | 11.6 | 12.7 | 12 | 12.8 | 12.9 | 7.4 | 10.1 | 9.1
150475 | 10/31/2024 | 1.6 | 6.1 | -2.2 | 2.364 | 2 | 24 | 5.8 | 9.9 | 12 | 12.7 | 12.9 | 7.4 | 2.1 | 2.2
150475 | 11/01/2024 | 0.7 | 4.5 | -3.5 | 2.916 | 0.5 | 24 | 3.4 | 7 | 11.2 | 12.7 | 12.9 | 7.4 | 1.4 | 1.7
150475 | 11/02/2024 | 3.7 | 8.3 | 0.1 | 2.519 | 4.2 | 24 | 4.5 | 6.3 | 10.2 | 12.5 | 12.8 | 7.4 | 4.2 | 4.2
150475 | 11/03/2024 | 6.7 | 8.1 | 4 | 1.22 | 6.1 | 24 | 6.2 | 6.9 | 9.6 | 12.3 | 12.8 | 7.4 | 6.6 | 6.4
150475 | 11/04/2024 | 9.2 | 14 | 5.1 | 2.758 | 9.6 | 24 | 8.7 | 8.2 | 9.4 | 12.2 | 12.8 | 7.4 | 9.2 | 8.8
150475 | 11/05/2024 | 3.8 | 7.4 | 0.6 | 2.044 | 4 | 24 | 5.3 | 7.8 | 9.5 | 12 | 12.7 | 7.4 | 3.2 | 3.6
150475 | 11/06/2024 | 3.5 | 9.5 | -0.3 | 3.33 | 4.6 | 24 | 3.7 | 6 | 9.1 | 11.8 | 12.7 | 7.4 | 2.6 | 2.8
150475 | 11/07/2024 | 3.7 | 9.2 | 0.1 | 3.114 | 4.7 | 24 | 4.1 | 5.7 | 8.6 | 11.6 | 12.7 | 7.4 | 3.7 | 2.9
150475 | 11/08/2024 | 4.8 | 12.3 | -0.7 | 4.361 | 5.8 | 24 | 4.7 | 5.8 | 8.3 | 11.5 | 12.6 | 7.4 | 4.4 | 4
150475 | 11/09/2024 | 5.6 | 11.9 | 0.7 | 3.404 | 6.3 | 24 | 5.2 | 6 | 8.1 | 11.3 | 12.6 | 7.4 | 5.4 | 4.7
150475 | 11/10/2024 | 8.2 | 11.4 | 6 | 1.905 | 8.7 | 24 | 7.5 | 7 | 8.1 | 11.1 | 12.5 | 7.4 | 8 | 7.5
150475 | 11/11/2024 | 2.3 | 7.5 | -2.2 | 3.098 | 2.7 | 24 | 4.4 | 6.8 | 8.2 | 10.9 | 12.5 | 7.4 | 2.1 | 1.6
150475 | 11/12/2024 | 1.7 | 8.1 | -3 | 3.957 | 2.6 | 24 | 2.2 | 4.7 | 7.9 | 10.8 | 12.4 | 7.4 | 1.6 | 1
150475 | 11/13/2024 | 3.2 | 6 | 0.9 | 1.698 | 3.5 | 24 | 3.3 | 4.7 | 7.5 | 10.6 | 12.3 | 7.4 | 2.8 | 2.7
150475 | 11/14/2024 | 5.1 | 9.1 | 1.7 | 2.541 | 5.4 | 24 | 4.6 | 5.1 | 7.2 | 10.4 | 12.3 | 7.4 | 4.4 | 4.5
150475 | 11/15/2024 | 4.2 | 11.4 | 0.2 | 3.444 | 5.8 | 24 | 4.1 | 5.2 | 7.1 | 10.3 | 12.2 | 7.4 | 3.7 | 3.7
150475 | 11/16/2024 | 7.8 | 13.4 | 2.9 | 3.848 | 8.2 | 24 | 6.4 | 5.8 | 7.1 | 10.1 | 12.2 | 7.4 | 7.6 | 6.5
150475 | 11/17/2024 | 5.5 | 11.1 | 2.5 | 2.752 | 6.8 | 24 | 6 | 6.7 | 7.3 | 10 | 12.1 | 7.4 | 5.1 | 4.4
150475 | 11/18/2024 | 4.4 | 8.1 | -1.4 | 3.468 | 3.4 | 24 | 4.3 | 5.7 | 7.3 | 9.9 | 12 | 7.4 | 4.1 | 3.9
150475 | 11/19/2024 | 7 | 11.2 | -0.2 | 3.504 | 5.5 | 24 | 7 | 6.7 | 7.3 | 9.8 | 12 | 7.5 | 6.7 | 6.2
150475 | 11/20/2024 | -1.7 | -0.6 | -3.2 | 0.851 | -1.9 | 24 | 1 | 4.9 | 7.3 | 9.7 | 11.9 | 7.5 | -1.7 | -1.9
150475 | 11/21/2024 | -0.6 | 4.9 | -3.5 | 2.946 | 0.7 | 24 | 0.5 | 3 | 6.7 | 9.6 | 11.8 | 7.5 | -0.7 | -1.1
150475 | 11/22/2024 | -1.3 | 3.6 | -4.3 | 2.722 | -0.4 | 24 | 0.1 | 2.4 | 6.1 | 9.4 | 11.8 | 7.5 | -1.1 | -1.1
150475 | 11/23/2024 | 0.3 | 3.9 | -2.5 | 2.031 | 0.7 | 24 | 0.6 | 2.2 | 5.6 | 9.2 | 11.7 | 7.5 | 0.5 | 0.3
150475 | 11/24/2024 | 1.6 | 5.7 | -1.3 | 2.409 | 2.2 | 24 | 1.6 | 2.5 | 5.2 | 9.1 | 11.6 | 7.5 | 1.6 | 0.9
150475 | 11/25/2024 | -3.3 | 0.4 | -7.5 | 2.749 | -3.6 | 24 | 0.5 | 2.5 | 5.1 | 8.9 | 11.6 | 7.5 | -2.9 | -3.3
150475 | 11/26/2024 | -5.9 | -2.7 | -8 | 1.81 | -5.4 | 24 | -0.5 | 1.7 | 4.8 | 8.7 | 11.5 | 7.5 | -4.7 | -4.6
150475 | 11/27/2024 | -7 | -3.9 | -10.5 | 2.208 | -7.2 | 24 | -4.7 | 0.1 | 4.3 | 8.5 | 11.4 | 7.5 | -6.6 | -6.3
150475 | 11/28/2024 | -7.1 | -4.5 | -10.1 | 1.691 | -7.3 | 24 | -4.7 | 0 | 3.8 | 8.3 | 11.3 | 7.5 | -6.7 | -6.9
150475 | 11/29/2024 | -10.9 | -6.8 | -13.4 | 2.107 | -10.1 | 24 | -7.2 | 0 | 3.4 | 8.1 | 11.3 | 7.5 | -10.2 | -10.3
150475 | 11/30/2024 | -12.7 | -9 | -15.5 | 2.001 | -12.3 | 24 | -8.3 | 0 | 3 | 7.8 | 11.2 | 7.5 | -11.9 | -11.7
150475 | 12/01/2024 | -10.6 | -8.1 | -13.2 | 1.842 | -10.7 | 24 | -7.5 | -3 | 2.3 | 7.6 | 11.1 | 7.5 | -9.6 | -9.5
150475 | 12/02/2024 | -8.4 | -4.3 | -10.6 | 2.039 | -7.5 | 24 | -6.7 | -4.5 | 1.1 | 7.3 | 11 | 7.5 | -7.7 | -7.7
150475 | 12/03/2024 | -7.1 | -3.3 | -11.3 | 3.26 | -7.3 | 24 | -6.3 | -4.7 | 0.3 | 7 | 10.9 | 7.5 | -6.7 | -7
150475 | 12/04/2024 | -8.7 | -2.9 | -15.4 | 4.526 | -9.2 | 24 | -6.7 | -4 | 0.1 | 6.6 | 10.8 | 7.5 | -8.7 | -8.8
150475 | 12/05/2024 | -11.9 | -6.6 | -16 | 3.359 | -11.3 | 24 | -10.1 | -7.3 | 0 | 6.3 | 10.7 | 7.5 | -11.4 | -11.3
150475 | 12/06/2024 | -5.9 | -1.1 | -11.2 | 3.652 | -6.2 | 24 | -6.1 | -5.4 | 0 | 6 | 10.6 | 7.5 | -5.8 | -6.2
150475 | 12/07/2024 | 0.1 | 6.2 | -4.5 | 3.631 | 0.9 | 24 | -1.7 | -2.1 | 0 | 5.7 | 10.5 | 7.5 | -0.4 | -0.8
150475 | 12/08/2024 | 0.7 | 3.2 | -0.7 | 1.217 | 1.3 | 24 | 0 | -0.1 | 0 | 5.5 | 10.4 | 7.5 | 0.5 | 0.4
150475 | 12/09/2024 | -1.4 | 3.8 | -5.6 | 2.756 | -0.9 | 24 | 0 | 0 | 0 | 5.3 | 10.3 | 7.5 | -1.1 | -1.5
150475 | 12/10/2024 | -6.4 | -4.3 | -8.6 | 1.271 | -6.5 | 24 | -4.3 | -2.2 | 0 | 5.1 | 10.2 | 7.5 | -5.8 | -5.8
150475 | 12/11/2024 | -15.8 | -7 | -22.2 | 4.071 | -14.6 | 24 | -11.4 | -6.2 | 0 | 4.9 | 10.1 | 7.5 | -15 | -14.9
150475 | 12/12/2024 | -20.1 | -15.5 | -23.2 | 2.617 | -19.4 | 24 | -16.8 | -11.5 | 0 | 4.7 | 10 | 7.5 | -19.5 | -18.8
150475 | 12/13/2024 | -15.1 | -10.3 | -20.9 | 4.416 | -15.6 | 24 | -14.2 | -11.1 | 0 | 4.6 | 9.9 | 7.5 | -15.1 | -15
150475 | 12/14/2024 | -5.5 | -1.7 | -11.3 | 3.374 | -6.5 | 24 | -6.2 | -6 | 0 | 4.4 | 9.7 | 7.5 | -5.5 | -5.9
150475 | 12/15/2024 | -0.3 | 2.6 | -3 | 2.034 | -0.2 | 24 | -1.4 | -1.8 | 0 | 4.3 | 9.6 | 7.5 | -0.6 | -0.9
150475 | 12/16/2024 | -1 | 2.3 | -4.6 | 1.833 | -1.2 | 24 | -0.5 | -0.3 | 0 | 4.1 | 9.5 | 7.5 | -1 | -1.3
150475 | 12/17/2024 | -5.9 | -3.1 | -7.8 | 1.604 | -5.5 | 24 | -4.5 | -2.3 | 0 | 4 | 9.4 | 7.5 | -5.9 | -5.6
150475 | 12/18/2024 | -7.9 | -5.1 | -11.5 | 1.982 | -8.3 | 24 | -6.2 | -3.9 | 0 | 3.9 | 9.3 | 7.5 | -7.5 | -7.5
150475 | 12/19/2024 | -7.4 | -4.5 | -9.6 | 1.573 | -7.1 | 24 | -6.3 | -4.7 | 0 | 3.8 | 9.2 | 7.5 | -7 | -7.2
150475 | 12/20/2024 | -11.5 | -7.7 | -15.7 | 2.698 | -11.7 | 24 | -7.6 | -4.8 | 0 | 3.7 | 9.1 | 7.5 | -9.8 | -9.7
150475 | 12/21/2024 | -12.7 | -8 | -17.9 | 3.922 | -13 | 24 | -9.6 | -6.6 | 0 | 3.6 | 9 | 7.5 | -11.3 | -11.1
150475 | 12/22/2024 | -5.9 | -1 | -10.6 | 3.782 | -5.8 | 24 | -5.7 | -4.8 | 0 | 3.5 | 8.8 | 7.5 | -5.5 | -5.7
150475 | 12/23/2024 | -3.2 | 1.3 | -5.8 | 2.22 | -2.3 | 24 | -2.5 | -2.1 | 0 | 3.4 | 8.7 | 7.5 | -2.7 | -2.7
150475 | 12/24/2024 | -4.1 | -1.4 | -6.2 | 1.678 | -3.8 | 24 | -2.9 | -2 | 0 | 3.3 | 8.6 | 7.5 | -3.3 | -3.3
150475 | 12/25/2024 | -2.5 | 0.9 | -5.1 | 2.02 | -2.1 | 24 | -2 | -1.6 | 0 | 3.3 | 8.5 | 7.5 | -2 | -2.1
150475 | 12/26/2024 | -0.2 | 2.1 | -2.1 | 1.486 | 0 | 24 | -0.8 | -0.8 | 0 | 3.2 | 8.4 | 7.5 | -0.1 | -0.4
150475 | 12/27/2024 | 1.3 | 2.4 | 0.7 | 0.592 | 1.6 | 24 | 0 | 0 | 0 | 3.1 | 8.3 | 7.5 | 0.8 | 0.6
150475 | 12/28/2024 | 1.3 | 5 | -0.6 | 1.554 | 2.2 | 24 | 0 | 0 | 0 | 3.1 | 8.2 | 7.5 | 0.6 | 0.5
150475 | 12/29/2024 | 0.2 | 2 | -1.2 | 0.954 | 0.4 | 24 | 0 | 0 | 0 | 3 | 8.1 | 7.5 | 0.2 | 0.1
150475 | 12/30/2024 | -0.9 | 2.1 | -2.4 | 1.24 | -0.2 | 24 | 0 | 0 | 0 | 2.9 | 8 | 7.5 | -0.4 | -0.4
150475 | 12/31/2024 | -4.1 | -0.9 | -7.1 | 1.938 | -4 | 24 | -1.5 | -0.5 | 0 | 2.9 | 7.9 | 7.5 | -3.3 | -3.6
150475 | 10/30/2020 | 0.1 | 5.6 | -3.6 | 3.122 | 1 | 24 | -0.1 | 1.3 | 4.3 | 8.9 | 11.8 | 6.7 | 0.4 | 0.1
150475 | 10/31/2020 | 2.1 | 9.9 | -2.9 | 4.238 | 3.5 | 24 | 0 | 1.3 | 4.1 | 8.7 | 11.7 | 6.7 | 2 | 0.7
150475 | 11/01/2020 | -2.9 | 1.9 | -5.9 | 2.592 | -2 | 24 | 0 | 1.3 | 4 | 8.5 | 11.6 | 6.7 | -2.5 | -3.2
150475 | 11/02/2020 | 2.3 | 11.3 | -3 | 4.732 | 4.2 | 24 | -0.1 | 1.2 | 3.8 | 8.3 | 11.5 | 6.7 | 1.8 | 0.9
150475 | 11/03/2020 | 7.4 | 18.1 | 0.6 | 5.971 | 9.4 | 24 | 3.7 | 2.1 | 3.8 | 8.1 | 11.4 | 6.7 | 6.4 | 5.7
150475 | 11/04/2020 | 9.8 | 19.6 | 2.9 | 5.525 | 11.3 | 24 | 7.2 | 4.8 | 4.2 | 7.9 | 11.3 | 6.7 | 9.1 | 8.3
150475 | 11/05/2020 | 10.5 | 17.7 | 3.9 | 3.981 | 10.8 | 24 | 8.9 | 6.9 | 5.1 | 7.8 | 11.2 | 6.7 | 10.1 | 9.3
150475 | 11/06/2020 | 12.9 | 21.8 | 6.4 | 4.927 | 14.1 | 24 | 10.5 | 8.1 | 6 | 7.7 | 11.2 | 6.7 | 12.4 | 10.5
150475 | 11/07/2020 | 14.8 | 20.9 | 10.7 | 3.535 | 15.8 | 24 | 12.5 | 9.7 | 6.9 | 7.8 | 11.1 | 6.7 | 14.5 | 13.1
150475 | 11/08/2020 | 16.1 | 21.6 | 11.4 | 3.632 | 16.5 | 24 | 13.9 | 11.1 | 7.9 | 7.9 | 11 | 6.7 | 15.9 | 14
150475 | 11/09/2020 | 7.7 | 15.7 | -3.4 | 6.948 | 6.2 | 24 | 10.6 | 11.6 | 8.8 | 8 | 10.9 | 6.7 | 7.6 | 7.5
150475 | 11/10/2020 | -2.6 | -0.2 | -4.5 | 1.322 | -2.4 | 24 | 1.1 | 6.4 | 8.7 | 8.2 | 10.8 | 6.7 | -2.1 | -2.4
150475 | 11/11/2020 | -2.6 | 4.5 | -8.5 | 4.397 | -2 | 24 | 0.4 | 3.7 | 7.7 | 8.3 | 10.8 | 6.7 | -1.4 | -1.6
150475 | 11/12/2020 | -4.5 | -1.2 | -8.3 | 2.259 | -4.8 | 24 | 0 | 2.7 | 6.7 | 8.3 | 10.7 | 6.7 | -3.3 | -3.5
150475 | 11/13/2020 | -4.1 | 2.1 | -9 | 4.046 | -3.5 | 24 | 0 | 2.1 | 5.9 | 8.2 | 10.6 | 6.7 | -2.8 | -3
150475 | 11/14/2020 | -1.8 | 1.2 | -5.6 | 2.592 | -2.2 | 24 | 0 | 1.7 | 5.2 | 8.1 | 10.6 | 6.8 | -1.4 | -1.6
150475 | 11/15/2020 | -2.2 | 0.7 | -5.9 | 2.171 | -2.6 | 24 | -0.1 | 1.5 | 4.7 | 8 | 10.5 | 6.8 | -1.6 | -2.1
150475 | 11/16/2020 | -3.4 | 1.5 | -8 | 3.067 | -3.3 | 24 | -0.3 | 1.3 | 4.3 | 7.8 | 10.4 | 6.8 | -2.1 | -2.2
150475 | 11/17/2020 | -4.7 | 1.3 | -10.4 | 4.23 | -4.6 | 24 | -1.8 | 0.5 | 3.9 | 7.6 | 10.4 | 6.8 | -3.2 | -3.3
150475 | 11/18/2020 | 0.8 | 6.7 | -4.2 | 3.622 | 1.3 | 24 | -0.9 | 0.3 | 3.5 | 7.5 | 10.3 | 6.8 | 0.5 | -0.1
150475 | 11/19/2020 | 2.6 | 9.2 | -0.4 | 2.956 | 4.4 | 24 | 0 | 0.7 | 3.2 | 7.3 | 10.2 | 6.8 | 1.8 | 1.4
150475 | 11/20/2020 | -1.5 | 2.8 | -5 | 2.574 | -1.1 | 24 | 0 | 0.9 | 3.1 | 7.1 | 10.1 | 6.8 | -1.4 | -1.3
150475 | 11/21/2020 | -1.9 | 3.2 | -5.3 | 2.797 | -1.1 | 24 | -0.1 | 0.9 | 3.1 | 6.9 | 10.1 | 6.8 | -1.7 | -1.5
150475 | 11/22/2020 | -0.5 | 3.6 | -5.4 | 2.574 | -0.9 | 24 | -0.1 | 0.9 | 3 | 6.8 | 10 | 6.8 | -0.4 | -0.6
150475 | 11/23/2020 | -4.4 | 0.7 | -8.3 | 2.73 | -3.8 | 24 | -1.5 | 0.5 | 2.9 | 6.6 | 9.9 | 6.8 | -3.5 | -3.5
150475 | 11/24/2020 | -0.9 | 1.5 | -3.4 | 1.497 | -1 | 24 | -0.9 | 0.1 | 2.7 | 6.4 | 9.8 | 6.8 | -1.1 | -1.1
150475 | 11/25/2020 | -1.3 | 1.6 | -3.2 | 1.779 | -0.8 | 24 | -0.7 | 0.2 | 2.5 | 6.3 | 9.8 | 6.8 | -0.9 | -0.8
150475 | 11/26/2020 | -2.2 | 2.8 | -4.8 | 2.459 | -1 | 24 | -1.3 | 0.1 | 2.4 | 6.1 | 9.7 | 6.8 | -2.1 | -1.9
150475 | 11/27/2020 | -3.1 | 0.9 | -6.6 | 2.167 | -2.9 | 24 | -2.2 | 0 | 2.3 | 6 | 9.6 | 6.8 | -3.1 | -3.1
150475 | 11/28/2020 | -0.1 | 6.2 | -4 | 3.292 | 1.1 | 24 | -1.1 | 0 | 2.2 | 5.9 | 9.5 | 6.8 | -0.4 | -0.8
150475 | 11/29/2020 | -2.1 | 1.3 | -8.8 | 3.125 | -3.8 | 24 | -0.5 | 0 | 2.1 | 5.7 | 9.4 | 6.8 | -1.9 | -2.5
150475 | 11/30/2020 | -8 | -2.8 | -12.1 | 3.102 | -7.5 | 24 | -5.1 | 0 | 2 | 5.6 | 9.3 | 6.8 | -7.4 | -6.8
150475 | 12/01/2020 | -5.7 | 1.4 | -10.5 | 4.005 | -4.6 | 24 | -4.2 | 0 | 1.9 | 5.5 | 9.3 | 6.8 | -5.8 | -5.4
150475 | 12/02/2020 | -3.3 | 2.2 | -7.7 | 3.301 | -2.8 | 24 | -2.5 | 0 | 1.9 | 5.3 | 9.2 | 6.8 | -3.4 | -3.2
150475 | 12/03/2020 | -1.9 | 2.7 | -5.5 | 2.735 | -1.4 | 24 | -1.5 | 0 | 1.8 | 5.2 | 9.1 | 6.8 | -2 | -2.1
150475 | 12/04/2020 | -1.7 | 2.9 | -4.7 | 2.36 | -0.9 | 24 | -1.2 | 0 | 1.7 | 5.1 | 9 | 6.8 | -1.9 | -1.6
150475 | 12/05/2020 | -2.3 | 3.4 | -6.1 | 3.001 | -1.4 | 24 | -1.7 | -0.1 | 1.6 | 5 | 8.9 | 6.8 | -2.4 | -2.2
150475 | 12/06/2020 | -2.1 | 1.9 | -5.3 | 2.338 | -1.7 | 24 | -1.7 | -0.1 | 1.6 | 4.9 | 8.8 | 6.8 | -2.6 | -2.3
150475 | 12/07/2020 | -1.6 | 1.3 | -3.5 | 1.622 | -1.1 | 24 | -1.2 | -0.1 | 1.5 | 4.8 | 8.7 | 6.8 | -1.4 | -1.4
150475 | 12/08/2020 | -0.1 | 3.9 | -2.9 | 2.225 | 0.5 | 24 | -0.7 | -0.1 | 1.4 | 4.7 | 8.7 | 6.8 | -0.2 | -0.4
150475 | 12/09/2020 | 1.8 | 7 | -0.9 | 2.477 | 3.1 | 24 | 0 | 0 | 1.4 | 4.6 | 8.6 | 6.8 | 0.2 | 0.2
150475 | 12/10/2020 | 1.1 | 4.9 | -0.6 | 1.908 | 2.2 | 24 | 0 | 0 | 1.4 | 4.5 | 8.5 | 6.8 | 0.6 | 0.4
150475 | 12/11/2020 | -1 | 1.4 | -3.1 | 1.288 | -0.9 | 24 | -0.1 | 0 | 1.4 | 4.5 | 8.4 | 6.8 | -1.1 | -1.2
150475 | 12/12/2020 | -4 | -0.9 | -7.6 | 1.817 | -4.3 | 24 | -2 | -0.1 | 1.4 | 4.4 | 8.3 | 6.8 | -3.7 | -3.7
150475 | 12/13/2020 | -6.9 | -3.7 | -10.1 | 2.133 | -6.9 | 24 | -4.8 | -0.5 | 1.3 | 4.3 | 8.2 | 6.8 | -7 | -6.6
150475 | 12/14/2020 | -12.8 | -10 | -15.5 | 1.658 | -12.8 | 24 | -9.1 | -3.9 | 0.9 | 4.2 | 8.2 | 6.8 | -12.2 | -11.6
150475 | 12/15/2020 | -10.3 | -5.1 | -15.8 | 3.861 | -10.5 | 24 | -9.5 | -7.2 | 0 | 4.1 | 8.1 | 6.8 | -10.2 | -10.2
150475 | 12/16/2020 | -7.3 | -3.4 | -11.5 | 2.772 | -7.5 | 24 | -7.1 | -5.6 | 0 | 3.9 | 8 | 6.8 | -7.6 | -7.5
150475 | 12/17/2020 | -5.4 | -1.4 | -8.5 | 2.26 | -5 | 24 | -5 | -4 | 0 | 3.8 | 7.9 | 6.8 | -5.4 | -5.3
150475 | 12/18/2020 | -3.5 | 0.7 | -7.7 | 2.695 | -3.5 | 24 | -3.5 | -2.8 | 0 | 3.7 | 7.8 | 6.8 | -3.8 | -3.9
150475 | 12/19/2020 | -8.4 | -2.9 | -12.4 | 2.792 | -7.7 | 24 | -6.5 | -3.9 | 0 | 3.5 | 7.7 | 6.8 | -8.1 | -7.9
150475 | 12/20/2020 | -4 | 1.2 | -9.3 | 3.856 | -4.1 | 24 | -4.5 | -4 | 0 | 3.4 | 7.7 | 6.8 | -4.2 | -4.4
150475 | 12/21/2020 | -2.5 | 0.6 | -8.4 | 2.795 | -3.9 | 24 | -2 | -1.5 | 0 | 3.3 | 7.6 | 6.8 | -2.6 | -2.7
150475 | 12/22/2020 | -2.4 | 2.6 | -8.6 | 4.762 | -3 | 24 | -3 | -2.5 | 0 | 3.2 | 7.5 | 6.8 | -2.6 | -3.1
150475 | 12/23/2020 | -4.7 | 1.2 | -14.7 | 5.747 | -6.8 | 24 | -2.4 | -1 | 0 | 3.2 | 7.4 | 6.8 | -4.5 | -4.6
150475 | 12/24/2020 | -19.1 | -15.3 | -21.7 | 2.281 | -18.5 | 24 | -11.9 | -6.8 | 0 | 3.1 | 7.3 | 6.8 | -16.8 | -16.2
150475 | 12/25/2020 | -14.8 | -6.6 | -21.2 | 5.002 | -13.9 | 24 | -11.6 | -8.7 | 0 | 3 | 7.2 | 6.8 | -13 | -12.7
150475 | 12/26/2020 | -9 | -4.2 | -11.6 | 2.401 | -7.9 | 24 | -7.2 | -5.8 | 0 | 2.9 | 7.2 | 6.8 | -7.8 | -7.6
150475 | 12/27/2020 | -8.4 | -5.4 | -13.6 | 2.204 | -9.5 | 24 | -5.9 | -4.3 | 0 | 2.8 | 7.1 | 6.8 | -7.2 | -7.1
150475 | 12/28/2020 | -12 | -6.9 | -16 | 3.044 | -11.5 | 24 | -7.2 | -4.7 | 0 | 2.8 | 7 | 6.8 | -9.6 | -9.3
150475 | 12/29/2020 | -11.8 | -7.7 | -18.5 | 4.3 | -13.1 | 24 | -8.5 | -6 | 0 | 2.7 | 6.9 | 6.8 | -10.2 | -9.9
150475 | 12/30/2020 | -8.1 | -5.6 | -11.4 | 1.844 | -8.5 | 24 | -5.3 | -4.1 | 0 | 2.6 | 6.8 | 6.8 | -6.5 | -6.5
150475 | 12/31/2020 | -9.6 | -5.5 | -11.4 | 1.85 | -8.5 | 24 | -5 | -3.5 | 0 | 2.6 | 6.7 | 6.8 | -6.9 | -6.8
150475 | 01/01/2021 | -9 | -5.9 | -11.3 | 1.638 | -8.6 | 24 | -4.7 | -3.3 | 0 | 2.5 | 6.7 | 6.8 | -6.4 | -6.1
150475 | 01/02/2021 | -6.7 | -1.8 | -9.9 | 2.333 | -5.9 | 24 | -3.8 | -2.8 | 0 | 2.5 | 6.6 | 6.8 | -4.7 | -4.6
150475 | 01/03/2021 | -5.5 | 0.3 | -8.9 | 2.735 | -4.3 | 24 | -3.2 | -2.3 | 0 | 2.4 | 6.5 | 6.8 | -4 | -4
150475 | 05/10/2021 | 6.9 | 11.6 | 2.1 | 3.522 | 6.9 | 24 | 7.9 | 7.4 | 5.5 | 1.8 | 1.8 | 6.5 | 8.1 | 6.5
150475 | 01/04/2021 | -3.1 | 2.1 | -5.6 | 2.656 | -1.8 | 24 | -2.2 | -1.7 | 0 | 2.4 | 6.4 | 6.8 | -2.4 | -2.5
150475 | 01/05/2021 | -5 | -1.3 | -7.7 | 1.897 | -4.5 | 24 | -2.3 | -1.5 | 0 | 2.3 | 6.4 | 6.8 | -2.9 | -2.9
150475 | 01/06/2021 | -3.9 | -0.8 | -5.8 | 1.608 | -3.3 | 24 | -2.1 | -1.4 | 0 | 2.3 | 6.3 | 6.8 | -2.6 | -2.7
150475 | 01/07/2021 | -7.4 | -4.8 | -8.9 | 1.297 | -6.9 | 24 | -3 | -1.8 | 0 | 2.2 | 6.2 | 6.8 | -4.6 | -4.4
150475 | 01/08/2021 | -9.8 | -6.4 | -12.3 | 1.886 | -9.4 | 24 | -4.4 | -2.7 | -0.1 | 2.2 | 6.1 | 6.8 | -6.5 | -6.2
150475 | 01/09/2021 | -7.6 | -2.5 | -12.3 | 3.386 | -7.4 | 24 | -4.5 | -3.2 | -0.1 | 2.1 | 6.1 | 6.8 | -5.3 | -5.2
150475 | 01/10/2021 | -6.1 | -1 | -9.2 | 2.46 | -5.1 | 24 | -3.3 | -2.4 | -0.1 | 2.1 | 6 | 6.8 | -4 | -3.9
150475 | 01/11/2021 | -4.3 | 0.6 | -7.2 | 2.258 | -3.3 | 24 | -2.7 | -1.9 | -0.1 | 2 | 5.9 | 6.8 | -3.3 | -3.2
150475 | 01/12/2021 | -3.7 | 0.3 | -6.9 | 2.449 | -3.3 | 24 | -2.3 | -1.7 | -0.1 | 2 | 5.9 | 6.8 | -2.6 | -2.6
150475 | 01/13/2021 | -1.6 | 1.9 | -3.8 | 1.805 | -1 | 24 | -1.1 | -1 | -0.1 | 2 | 5.8 | 6.8 | -0.6 | -0.8
150475 | 01/14/2021 | -0.8 | 0.9 | -1.8 | 0.927 | -0.5 | 24 | -0.5 | -0.4 | -0.1 | 1.9 | 5.7 | 6.8 | -0.3 | -0.5
150475 | 01/15/2021 | -0.5 | 0.8 | -3.1 | 1.009 | -1.2 | 24 | -0.5 | -0.3 | 0 | 1.9 | 5.6 | 6.8 | -0.3 | -0.6
150475 | 01/16/2021 | -5.9 | -3.8 | -8.4 | 1.522 | -6.1 | 24 | -1.8 | -0.9 | 0 | 1.9 | 5.6 | 6.8 | -4 | -4
150475 | 01/17/2021 | -9.4 | -5.9 | -13.4 | 2.103 | -9.7 | 24 | -2.9 | -1.8 | -0.1 | 1.8 | 5.5 | 6.8 | -5.3 | -5.2
150475 | 01/18/2021 | -11.5 | -8.3 | -13.6 | 1.779 | -11 | 24 | -4.1 | -2.6 | -0.1 | 1.8 | 5.5 | 6.8 | -7.4 | -7.3
150475 | 01/19/2021 | -15.9 | -12.6 | -20.9 | 2.833 | -16.8 | 24 | -5.7 | -3.6 | -0.4 | 1.8 | 5.4 | 6.8 | -10.8 | -10.2
150475 | 01/20/2021 | -8.5 | 0.2 | -21.9 | 7.525 | -10.9 | 24 | -5.9 | -4.5 | -1.2 | 1.7 | 5.3 | 6.8 | -7.1 | -7.2
150475 | 01/21/2021 | -9.4 | -2.8 | -20.3 | 5.204 | -11.6 | 24 | -4.4 | -3.3 | -1.6 | 1.5 | 5.3 | 6.8 | -7.4 | -7.4
150475 | 01/22/2021 | -17.5 | -9.4 | -24 | 4.991 | -16.7 | 24 | -7.5 | -5.3 | -2.3 | 1.4 | 5.2 | 6.8 | -11.4 | -11
150475 | 01/23/2021 | -12 | -6.3 | -18.9 | 4.874 | -12.6 | 24 | -7.1 | -5.9 | -3.2 | 1.2 | 5.1 | 6.8 | -8.8 | -8.8
150475 | 01/24/2021 | -12.8 | -8.1 | -17 | 2.752 | -12.6 | 24 | -6 | -5.2 | -3.5 | 0.9 | 5.1 | 6.8 | -8.6 | -8.5
150475 | 01/25/2021 | -15.8 | -9.6 | -22.1 | 3.651 | -15.9 | 24 | -6.7 | -5.5 | -3.6 | 0.7 | 5 | 6.8 | -11.5 | -11.1
150475 | 01/26/2021 | -17.5 | -10.8 | -22.2 | 3.454 | -16.5 | 24 | -7.2 | -5.9 | -3.8 | 0.5 | 4.9 | 6.8 | -12.1 | -11.7
150475 | 01/27/2021 | -19.5 | -12.9 | -24.8 | 3.681 | -18.9 | 24 | -7.8 | -6.4 | -4.2 | 0.4 | 4.8 | 6.8 | -12.8 | -12.2
150475 | 01/28/2021 | -13 | -6.6 | -20.7 | 5.397 | -13.7 | 24 | -7.6 | -6.6 | -4.5 | 0.3 | 4.8 | 6.8 | -9.6 | -9.5
150475 | 01/29/2021 | -8.6 | -5.6 | -11.5 | 2.218 | -8.6 | 24 | -6.3 | -5.9 | -4.5 | 0.2 | 4.7 | 6.8 | -7.1 | -7.2
150475 | 01/30/2021 | -4 | -1.1 | -6.9 | 2.004 | -4 | 24 | -5 | -5 | -4.1 | 0.1 | 4.6 | 6.8 | -4.1 | -4.5
150475 | 01/31/2021 | -5.3 | -0.1 | -10.5 | 3.107 | -5.3 | 24 | -4.3 | -4.2 | -3.6 | 0.1 | 4.5 | 6.8 | -3.7 | -4
150475 | 02/01/2021 | -9.2 | -3.6 | -13.4 | 3.428 | -8.5 | 24 | -4.7 | -4.2 | -3.3 | 0 | 4.5 | 6.8 | -5.8 | -5.8
150475 | 02/02/2021 | -8.8 | -4.7 | -12.2 | 2.532 | -8.5 | 24 | -4.7 | -4.2 | -3.2 | 0 | 4.4 | 6.8 | -5.4 | -5.6
150475 | 02/03/2021 | -4.9 | 0.2 | -10.2 | 3.885 | -5 | 24 | -4.3 | -4 | -3.1 | 0 | 4.3 | 6.8 | -3.8 | -4.2
150475 | 02/04/2021 | -8.4 | -2.4 | -15 | 3.833 | -8.7 | 24 | -3.7 | -3.4 | -2.8 | 0 | 4.2 | 6.8 | -7 | -7.1
150475 | 02/05/2021 | -15.4 | -13 | -17.4 | 1.306 | -15.2 | 24 | -5.4 | -4.2 | -2.8 | 0 | 4.2 | 6.8 | -12.4 | -12.2
150475 | 02/06/2021 | -22.3 | -18.1 | -30 | 3.06 | -24.1 | 24 | -7 | -5.3 | -3.2 | 0 | 4.1 | 6.8 | -17.5 | -16.7
150475 | 02/07/2021 | -25.9 | -19.8 | -33.8 | 5.43 | -26.8 | 24 | -9 | -7 | -3.9 | 0 | 4 | 6.8 | -18.4 | -17.7
150475 | 02/08/2021 | -23.2 | -17.7 | -26.8 | 3.34 | -22.3 | 24 | -9.1 | -7.5 | -4.7 | 0 | 4 | 6.8 | -16.9 | -16.5
150475 | 02/09/2021 | -20.5 | -14.6 | -26.8 | 3.932 | -20.7 | 24 | -9.1 | -7.7 | -5.2 | 0 | 3.9 | 6.8 | -15.4 | -15.3
150475 | 02/10/2021 | -22.9 | -16.2 | -29.1 | 4.354 | -22.7 | 24 | -9.7 | -8.1 | -5.5 | 0 | 3.9 | 6.8 | -16.7 | -16.3
150475 | 02/11/2021 | -23.9 | -19.5 | -30 | 4.159 | -24.8 | 24 | -10.5 | -8.8 | -5.9 | 0 | 3.8 | 6.8 | -18.4 | -17.8
150475 | 02/12/2021 | -25.2 | -21 | -31.7 | 3.374 | -26.4 | 24 | -10.8 | -9.2 | -6.2 | 0 | 3.7 | 6.8 | -18.8 | -18.3
150475 | 02/13/2021 | -24.6 | -20.4 | -31 | 3.317 | -25.7 | 24 | -11.2 | -9.5 | -6.5 | 0 | 3.7 | 6.8 | -19.2 | -18.7
150475 | 02/14/2021 | -29.1 | -21.2 | -34.4 | 4.799 | -27.8 | 24 | -12.3 | -10.3 | -6.9 | 0 | 3.6 | 6.8 | -21.8 | -21.1
150475 | 02/15/2021 | -27 | -19.6 | -33 | 4.974 | -26.3 | 24 | -12.7 | -10.8 | -7.3 | 0 | 3.6 | 6.8 | -19.2 | -18.8
150475 | 02/16/2021 | -22.2 | -13.5 | -30.1 | 6.32 | -21.8 | 24 | -12.4 | -10.8 | -7.6 | 0 | 3.5 | 6.8 | -17.1 | -16.8
150475 | 02/17/2021 | -17.8 | -13 | -23.2 | 3.756 | -18.1 | 24 | -11.5 | -10.4 | -7.6 | 0 | 3.5 | 6.8 | -15.1 | -15
150475 | 02/18/2021 | -13.9 | -9.9 | -17.5 | 2.716 | -13.7 | 24 | -9.9 | -9.3 | -7.3 | 0 | 3.4 | 6.8 | -11.2 | -11.5
150475 | 02/19/2021 | -13.9 | -7.1 | -20.2 | 4.459 | -13.7 | 24 | -8.9 | -8.4 | -6.7 | 0 | 3.4 | 6.8 | -10.1 | -10.2
150475 | 02/20/2021 | -13.3 | -5.4 | -21.5 | 6.163 | -13.5 | 24 | -8.7 | -8 | -6.2 | 0 | 3.3 | 6.7 | -9.5 | -9.8
150475 | 02/21/2021 | -6 | -2.6 | -8.7 | 2.123 | -5.7 | 24 | -6.9 | -6.8 | -5.6 | 0 | 3.3 | 6.7 | -6 | -6.4
150475 | 02/22/2021 | -2.7 | 2.8 | -8.9 | 4.7 | -3.1 | 24 | -5.4 | -5.7 | -4.9 | 0 | 3.2 | 6.7 | -2 | -2.9
150475 | 02/23/2021 | -1.1 | 2.6 | -5.5 | 2.244 | -1.5 | 24 | -2.7 | -3.6 | -3.9 | 0 | 3.2 | 6.7 | -0.9 | -1.4
150475 | 02/24/2021 | -1.9 | 1.9 | -6.8 | 2.38 | -2.5 | 24 | -1.9 | -2.4 | -2.8 | 0 | 3.1 | 6.7 | -0.9 | -1.4
150475 | 02/25/2021 | -4 | 2.3 | -8.6 | 3.885 | -3.2 | 24 | -2.8 | -2.6 | -2.2 | 0 | 3.1 | 6.7 | -2.5 | -2.9
150475 | 02/26/2021 | -0.8 | 5.3 | -5.7 | 3.912 | -0.2 | 24 | -1.9 | -2.2 | -2 | 0 | 3 | 6.7 | -0.9 | -1.5
150475 | 02/27/2021 | 0 | 6.5 | -4.6 | 3.667 | 1 | 24 | -1 | -1.3 | -1.5 | 0 | 3 | 6.7 | 0.8 | 0.2
150475 | 02/28/2021 | -3.8 | -0.6 | -8.4 | 2.74 | -4.5 | 24 | -0.5 | -0.5 | -1 | 0 | 3 | 6.7 | -2.2 | -2.8
150475 | 03/01/2021 | -9.8 | -5.7 | -15.4 | 2.594 | -10.6 | 24 | -5 | -3 | -1.1 | 0 | 2.9 | 6.7 | -6.5 | -6.9
150475 | 03/02/2021 | -1.1 | 8 | -10.1 | 6.199 | -1.1 | 24 | -2.9 | -3.3 | -2 | 0 | 2.9 | 6.7 | -0.9 | -1.7
150475 | 03/03/2021 | 0.4 | 7 | -5.8 | 4.032 | 0.6 | 24 | -0.7 | -1.1 | -1.6 | 0 | 2.8 | 6.7 | 1 | 0.5
150475 | 03/04/2021 | 1.1 | 7.9 | -2.8 | 3.937 | 2.6 | 24 | 0 | -0.4 | -0.9 | 0 | 2.8 | 6.7 | 1.4 | 0.6
150475 | 03/05/2021 | 1.6 | 8.4 | -3.2 | 4.308 | 2.6 | 24 | 0 | -0.2 | -0.5 | 0 | 2.8 | 6.7 | 1.8 | 1.3
150475 | 03/06/2021 | 1.4 | 8.8 | -3.9 | 4.703 | 2.5 | 24 | 0.6 | -0.1 | -0.3 | 0 | 2.7 | 6.7 | 1.9 | 1
150475 | 03/07/2021 | 5.1 | 16.5 | -2.1 | 6.615 | 7.2 | 24 | 2.3 | 0 | -0.1 | 0 | 2.7 | 6.7 | 4.8 | 3.4
150475 | 03/08/2021 | 6 | 14.8 | -1.6 | 5.695 | 6.6 | 24 | 3.6 | 0 | 0 | 0 | 2.7 | 6.7 | 6.2 | 4.9
150475 | 03/09/2021 | 9.8 | 18 | 2.8 | 5.5 | 10.4 | 24 | 5.7 | 0 | 0 | 0 | 2.6 | 6.7 | 9.7 | 7.8
150475 | 03/10/2021 | 4.3 | 7.7 | 1.8 | 2.034 | 4.8 | 24 | 3.3 | 0 | 0 | 0 | 2.6 | 6.7 | 4.5 | 4
150475 | 03/11/2021 | 1 | 6.1 | -4 | 3.052 | 1.1 | 24 | 1.3 | 0 | 0 | 0 | 2.6 | 6.7 | 1.5 | 0.7
150475 | 03/12/2021 | -2 | 3 | -6.3 | 3.228 | -1.7 | 24 | 0 | 0 | 0 | 0 | 2.5 | 6.7 | -0.7 | -1.1
150475 | 03/13/2021 | 4.8 | 14.5 | -1.9 | 6.022 | 6.3 | 24 | 2 | 0 | 0 | 0 | 2.5 | 6.7 | 4.8 | 3.6
150475 | 03/14/2021 | 1.6 | 7 | -3.3 | 3.708 | 1.9 | 24 | 1.4 | 0 | 0 | 0 | 2.5 | 6.7 | 2 | 0.6
150475 | 03/15/2021 | -1.6 | 2.1 | -4.2 | 2.027 | -1.1 | 24 | 0 | 0 | 0 | 0 | 2.4 | 6.7 | -1.2 | -1.9
150475 | 03/16/2021 | -0.7 | 3.1 | -4.5 | 2.715 | -0.7 | 24 | 0 | 0 | 0 | 0 | 2.4 | 6.7 | 1 | 0.5
150475 | 03/17/2021 | 0.9 | 5.5 | -2.2 | 3.029 | 1.7 | 24 | 0.7 | 0 | 0 | 0 | 2.4 | 6.7 | 1.9 | 1.3
150475 | 03/18/2021 | 2.1 | 9.3 | -3.4 | 4.82 | 3 | 24 | 1.7 | 0.1 | 0 | 0 | 2.4 | 6.7 | 2.7 | 1.8
150475 | 03/19/2021 | 2.9 | 11.1 | -3.6 | 5.543 | 3.8 | 24 | 1.9 | 0.5 | 0 | 0 | 2.3 | 6.7 | 3.2 | 2
150475 | 03/20/2021 | 6 | 14.4 | -1.9 | 6.076 | 6.3 | 24 | 3.8 | 1.3 | 0 | 0 | 2.3 | 6.7 | 6.2 | 3.8
150475 | 03/21/2021 | 8.9 | 16 | 3.6 | 4.478 | 9.8 | 24 | 6.6 | 2.9 | 0 | 0 | 2.3 | 6.7 | 8.9 | 7.1
150475 | 03/22/2021 | 6.6 | 12.4 | 1.3 | 3.948 | 6.9 | 24 | 6.1 | 3.6 | 0 | 0 | 2.3 | 6.7 | 7.3 | 6
150475 | 03/23/2021 | 5.7 | 10.7 | 1.4 | 2.928 | 6.1 | 24 | 5.1 | 3.3 | 0 | 0 | 2.2 | 6.7 | 5.7 | 5
150475 | 03/24/2021 | 1.6 | 4.1 | -1.9 | 1.704 | 1.1 | 24 | 2.1 | 2.2 | 0 | 0 | 2.2 | 6.7 | 1.4 | 1.4
150475 | 03/25/2021 | 2.6 | 10.5 | -4.4 | 5.329 | 3.1 | 24 | 2.7 | 1.3 | 0 | 0 | 2.2 | 6.7 | 3.7 | 2.8
150475 | 03/26/2021 | 1.1 | 8.1 | -5.7 | 4.952 | 1.2 | 24 | 1.9 | 1.3 | 0 | 0 | 2.2 | 6.6 | 2.8 | 1.8
150475 | 03/27/2021 | 2.1 | 4.2 | -1 | 1.599 | 1.6 | 24 | 1.9 | 1.4 | 0 | 0 | 2.2 | 6.6 | 1.8 | 1.7
150475 | 03/28/2021 | 1.2 | 6.4 | -3.8 | 3.541 | 1.3 | 24 | 1.5 | 0.9 | 0 | 0 | 2.1 | 6.6 | 2.1 | 0.8
150475 | 03/29/2021 | 10.7 | 22.7 | 0.2 | 8.405 | 11.5 | 24 | 6.5 | 2.1 | 0 | 0 | 2.1 | 6.6 | 10.8 | 7.3
150475 | 03/30/2021 | 0.7 | 5.8 | -2.8 | 2.619 | 1.5 | 24 | 3.2 | 3.4 | 0 | 0 | 2.1 | 6.6 | 1.7 | -0.6
150475 | 03/31/2021 | -3.9 | -0.4 | -7 | 2.175 | -3.7 | 24 | 0 | 0.9 | 0 | 0 | 2.1 | 6.6 | -2.9 | -3.6
150475 | 04/01/2021 | -0.2 | 6.3 | -5.4 | 4.161 | 0.5 | 24 | 0 | 0.1 | 0 | 0 | 2.1 | 6.6 | 1 | -0.1
150475 | 04/02/2021 | 6.4 | 15.5 | -2.1 | 6.55 | 6.7 | 24 | 2.3 | 0.4 | 0 | 0 | 2 | 6.6 | 6.5 | 3.9
150475 | 04/03/2021 | 10.6 | 19.4 | 1.3 | 6.52 | 10.4 | 24 | 7.5 | 3 | 0 | 0 | 2 | 6.6 | 10.3 | 9.3
150475 | 04/04/2021 | 13.8 | 23.4 | 6 | 6.004 | 14.7 | 24 | 10.6 | 5.4 | 0 | 0 | 2 | 6.6 | 14.1 | 12.4
150475 | 04/05/2021 | 16.8 | 25.6 | 6.2 | 6.793 | 15.9 | 24 | 13 | 7.2 | 0 | 0 | 2 | 6.6 | 16.7 | 14.5
150475 | 04/06/2021 | 13.4 | 20.4 | 8.4 | 4.172 | 14.4 | 24 | 12.5 | 8.2 | 0 | 0 | 2 | 6.6 | 14.2 | 12.3
150475 | 04/07/2021 | 11.2 | 18.3 | 5.5 | 4.446 | 11.9 | 24 | 9.7 | 6.9 | 0 | 0 | 2 | 6.6 | 11.1 | 10.6
150475 | 04/08/2021 | 12.5 | 18.6 | 6.6 | 3.352 | 12.6 | 24 | 10.8 | 6.9 | 0 | 0 | 1.9 | 6.6 | 12.3 | 12.1
150475 | 04/09/2021 | 6.5 | 10.8 | 2.7 | 2.431 | 6.8 | 24 | 6.8 | 5.7 | 0 | 0 | 1.9 | 6.6 | 6.5 | 6.3
150475 | 04/10/2021 | 6.4 | 12.3 | 2.4 | 3.741 | 7.4 | 24 | 6.1 | 4.1 | 0 | 0 | 1.9 | 6.6 | 7.3 | 6.3
150475 | 04/11/2021 | 6.7 | 12.9 | 1.4 | 4.126 | 7.2 | 24 | 5.8 | 3.8 | 0 | 0 | 1.9 | 6.6 | 7.1 | 6.5
150475 | 04/12/2021 | 4.9 | 8.1 | 0.3 | 2.361 | 4.2 | 24 | 4.9 | 3.8 | 0 | 0 | 1.9 | 6.6 | 4.9 | 4.4
150475 | 04/13/2021 | -0.5 | 1.8 | -2.9 | 1.256 | -0.6 | 24 | 1.1 | 2 | 0 | 0 | 1.9 | 6.6 | 0.1 | -0.7
150475 | 04/14/2021 | 3.2 | 10.2 | -3.2 | 4.658 | 3.5 | 24 | 2.7 | 1.2 | 0 | 0 | 1.9 | 6.6 | 4.3 | 3.1
150475 | 04/15/2021 | 4.8 | 11 | -1.1 | 4.295 | 5 | 24 | 4.5 | 2.3 | 0 | 0 | 1.8 | 6.6 | 6.1 | 5.1
150475 | 04/16/2021 | 7.2 | 14.3 | 0.4 | 5.136 | 7.4 | 24 | 6.1 | 3.4 | 0.3 | 0 | 1.8 | 6.6 | 8 | 6.6
150475 | 04/17/2021 | 8.1 | 14.6 | 2 | 4.569 | 8.3 | 24 | 7.4 | 4.7 | 1.1 | 0 | 1.8 | 6.6 | 8.7 | 7.2
150475 | 04/18/2021 | 6.9 | 16 | 0.2 | 5.735 | 8.1 | 24 | 6.3 | 4.9 | 1.7 | 0 | 1.8 | 6.6 | 7.1 | 5.5
150475 | 04/19/2021 | 0.3 | 4.3 | -3 | 2.664 | 0.7 | 24 | 2.4 | 3.7 | 2.1 | 0 | 1.8 | 6.6 | 1.2 | 0
150475 | 04/20/2021 | 0 | 4.1 | -4.1 | 3.186 | 0 | 24 | 1.2 | 2 | 1.9 | 0 | 1.8 | 6.6 | 0.9 | 0
150475 | 04/21/2021 | 0.9 | 5.7 | -4.1 | 3.449 | 0.8 | 24 | 1.2 | 1.5 | 1.6 | 0 | 1.8 | 6.6 | 1.4 | 0.5
150475 | 04/22/2021 | 7.8 | 16.8 | -2.1 | 7.037 | 7.4 | 24 | 5.3 | 2.3 | 1.4 | 0 | 1.8 | 6.6 | 8.3 | 6.4
150475 | 04/23/2021 | 7.3 | 10.7 | 3.6 | 2.188 | 7.2 | 24 | 6.7 | 4.6 | 1.7 | 0 | 1.8 | 6.5 | 7.8 | 6.9
150475 | 04/24/2021 | 3.8 | 9 | -1.6 | 3.571 | 3.7 | 24 | 5.2 | 4.6 | 2.1 | 0 | 1.7 | 6.5 | 5.1 | 3.6
150475 | 04/25/2021 | 2.7 | 8.1 | -3 | 3.832 | 2.6 | 24 | 3 | 3.4 | 2.2 | 0.1 | 1.7 | 6.5 | 3.3 | 2.2
150475 | 04/26/2021 | 4.6 | 8.3 | 2 | 2.103 | 5.2 | 24 | 4.2 | 3.4 | 2.2 | 0.2 | 1.7 | 6.5 | 4.9 | 4.5
150475 | 04/27/2021 | 5.3 | 10.5 | 1.3 | 3.201 | 5.9 | 24 | 4.8 | 3.6 | 2.2 | 0.3 | 1.7 | 6.5 | 5.7 | 5.2
150475 | 04/28/2021 | 9.9 | 17.6 | 2.1 | 5.726 | 9.9 | 24 | 8.3 | 5 | 2.4 | 0.4 | 1.7 | 6.5 | 10.5 | 9.2
150475 | 04/29/2021 | 11.8 | 17.9 | 6.5 | 4.389 | 12.2 | 24 | 10 | 6.8 | 3 | 0.5 | 1.7 | 6.5 | 12.4 | 9.7
150475 | 04/30/2021 | 8.3 | 14.4 | 0.7 | 4.392 | 7.6 | 24 | 8.9 | 7.3 | 3.7 | 0.6 | 1.7 | 6.5 | 9.8 | 8.1
150475 | 05/01/2021 | 18.1 | 28.2 | 8 | 7.55 | 18.1 | 24 | 14 | 8.7 | 4.2 | 0.7 | 1.7 | 6.5 | 18 | 16.6
150475 | 05/02/2021 | 15 | 20.8 | 10.5 | 3.25 | 15.7 | 24 | 13.8 | 10.9 | 5.2 | 0.8 | 1.7 | 6.5 | 15 | 13.9
150475 | 05/03/2021 | 12.3 | 17.3 | 7.8 | 3.158 | 12.6 | 24 | 12.4 | 10.7 | 6 | 1 | 1.7 | 6.5 | 12.9 | 11
150475 | 05/04/2021 | 8.5 | 14.5 | 2.9 | 4.137 | 8.7 | 24 | 9.7 | 9.4 | 6.3 | 1.1 | 1.7 | 6.5 | 9.7 | 7.6
150475 | 05/05/2021 | 6.4 | 10.6 | 0.8 | 3.549 | 5.7 | 24 | 7.2 | 7.8 | 6.2 | 1.3 | 1.8 | 6.5 | 6.7 | 6.2
150475 | 05/06/2021 | 9.2 | 16.3 | 2.6 | 5.117 | 9.5 | 24 | 8.7 | 7.3 | 5.9 | 1.4 | 1.8 | 6.5 | 10.2 | 8
150475 | 05/07/2021 | 7.3 | 13.3 | 0.8 | 4.325 | 7.1 | 24 | 8.2 | 7.6 | 5.8 | 1.5 | 1.8 | 6.5 | 8.4 | 6.8
150475 | 05/08/2021 | 8.2 | 13 | 0.8 | 4.586 | 6.9 | 24 | 7.2 | 7 | 5.6 | 1.6 | 1.8 | 6.5 | 7.6 | 7.4
150475 | 05/09/2021 | 8.8 | 15.4 | 1.6 | 4.83 | 8.5 | 24 | 8.7 | 7.2 | 5.5 | 1.7 | 1.8 | 6.5 | 9.9 | 7.8
150475 | 09/14/2021 | 16.6 | 22.5 | 12.5 | 3.811 | 17.5 | 24 | 17.2 | 17.7 | 17.8 | 16.8 | 13.3 | 6.6 | 16.8 | 15.5
150475 | 05/11/2021 | 10.1 | 16.2 | 2.8 | 4.952 | 9.5 | 24 | 8.8 | 7.2 | 5.4 | 1.9 | 1.9 | 6.5 | 10.1 | 9
150475 | 05/12/2021 | 12.4 | 19.8 | 2.5 | 6.382 | 11.2 | 24 | 10.7 | 8.3 | 5.6 | 2 | 1.9 | 6.5 | 12.5 | 11.1
150475 | 05/13/2021 | 14.1 | 21.2 | 5.7 | 5.664 | 13.5 | 24 | 12.4 | 9.6 | 5.9 | 2.1 | 1.9 | 6.5 | 14.6 | 12.5
150475 | 05/14/2021 | 12.2 | 16.1 | 8.4 | 2.344 | 12.3 | 24 | 11.7 | 10.3 | 6.5 | 2.1 | 1.9 | 6.5 | 12.3 | 10.8
150475 | 05/15/2021 | 14.1 | 20.2 | 6.7 | 5.089 | 13.5 | 24 | 12.9 | 10.2 | 6.8 | 2.3 | 2 | 6.5 | 14.8 | 13.9
150475 | 05/16/2021 | 16.4 | 23.4 | 7.9 | 5.623 | 15.7 | 24 | 15 | 11.5 | 7.3 | 2.6 | 2 | 6.5 | 17.2 | 15.7
150475 | 05/17/2021 | 18.2 | 25.4 | 9.7 | 5.679 | 17.6 | 24 | 16.6 | 12.9 | 7.9 | 2.9 | 2 | 6.5 | 18.9 | 17.2
150475 | 05/18/2021 | 18.1 | 24.4 | 11.6 | 4.3 | 18 | 24 | 17 | 13.9 | 8.7 | 3.2 | 2.1 | 6.5 | 18.9 | 16.8
150475 | 05/19/2021 | 19.2 | 24.5 | 13.6 | 3.661 | 19.1 | 24 | 17.6 | 14.5 | 9.4 | 3.6 | 2.1 | 6.5 | 19.6 | 18.4
150475 | 05/20/2021 | 19.8 | 22.5 | 17.5 | 1.648 | 20 | 24 | 18.1 | 15.2 | 10 | 3.9 | 2.2 | 6.5 | 19.6 | 19.1
150475 | 05/21/2021 | 21.6 | 26.8 | 17.1 | 3.408 | 22 | 24 | 19.6 | 15.8 | 10.6 | 4.3 | 2.2 | 6.5 | 21.9 | 20.7
150475 | 05/22/2021 | 23.9 | 29.9 | 18.2 | 4.288 | 24.1 | 24 | 21.7 | 17.2 | 11.3 | 4.7 | 2.3 | 6.4 | 24.3 | 22.8
150475 | 05/23/2021 | 19.8 | 24.7 | 15.4 | 3.236 | 20.1 | 24 | 20.2 | 17.9 | 12 | 5 | 2.4 | 6.4 | 20.8 | 19.5
150475 | 05/24/2021 | 22 | 28.3 | 15.5 | 4.523 | 21.9 | 24 | 20.2 | 17.3 | 12.5 | 5.4 | 2.4 | 6.4 | 22.2 | 21.1
150475 | 05/25/2021 | 21.8 | 27.4 | 15.3 | 3.951 | 21.4 | 24 | 20.6 | 18 | 12.9 | 5.8 | 2.5 | 6.4 | 21.9 | 19.2
150475 | 05/26/2021 | 12.7 | 17.5 | 7.6 | 3.225 | 12.6 | 24 | 15.2 | 16.2 | 13.1 | 6.2 | 2.6 | 6.4 | 14.2 | 11.7
150475 | 05/27/2021 | 6.8 | 9.2 | 2.4 | 1.838 | 5.8 | 24 | 9.8 | 13.1 | 12.7 | 6.6 | 2.7 | 6.4 | 7.1 | 6.7
150475 | 05/28/2021 | 8.8 | 16 | 0.8 | 5.59 | 8.4 | 24 | 9.6 | 10.4 | 11.6 | 6.8 | 2.8 | 6.4 | 9.9 | 8.4
150475 | 05/29/2021 | 12.2 | 18.4 | 3.9 | 5.189 | 11.2 | 24 | 11.5 | 10.8 | 10.8 | 7 | 2.9 | 6.4 | 12.8 | 11.2
150475 | 05/30/2021 | 14 | 18.8 | 9.7 | 3.442 | 14.3 | 24 | 13.5 | 12 | 10.5 | 7.1 | 3 | 6.4 | 14.6 | 13.6
150475 | 05/31/2021 | 16.7 | 23.1 | 9.5 | 4.943 | 16.3 | 24 | 15.7 | 13.1 | 10.6 | 7.2 | 3.1 | 6.4 | 17.2 | 16.1
150475 | 06/01/2021 | 18.3 | 24.1 | 10.2 | 5.211 | 17.2 | 24 | 16.7 | 14.1 | 10.9 | 7.3 | 3.2 | 6.4 | 18.5 | 17.7
150475 | 06/02/2021 | 21 | 27.9 | 13.4 | 5.115 | 20.7 | 24 | 18.7 | 15.4 | 11.4 | 7.4 | 3.3 | 6.4 | 21.1 | 19.8
150475 | 06/03/2021 | 23.5 | 29.5 | 16.6 | 4.68 | 23.1 | 24 | 21 | 17.1 | 12.1 | 7.6 | 3.4 | 6.4 | 23.5 | 21.9
150475 | 06/04/2021 | 26.2 | 33.9 | 17.3 | 5.693 | 25.6 | 24 | 23.3 | 18.7 | 13 | 7.8 | 3.5 | 6.4 | 26 | 24.6
150475 | 06/05/2021 | 27.6 | 35.4 | 20.9 | 4.733 | 28.2 | 24 | 24.8 | 20.4 | 13.9 | 8 | 3.6 | 6.4 | 27.2 | 26
150475 | 06/06/2021 | 27 | 31.9 | 21.9 | 3.437 | 26.9 | 24 | 24.9 | 21.3 | 14.9 | 8.3 | 3.7 | 6.4 | 27.1 | 23.2
150475 | 06/07/2021 | 26.7 | 32.2 | 19.7 | 4.157 | 26 | 24 | 25.3 | 21.7 | 15.7 | 8.7 | 3.8 | 6.4 | 27.3 | 25.5
150475 | 06/08/2021 | 28.2 | 33.5 | 21.2 | 4.297 | 27.4 | 24 | 26.4 | 22.5 | 16.4 | 9 | 3.9 | 6.4 | 28.5 | 27.4
150475 | 06/09/2021 | 27.4 | 32.6 | 22.1 | 3.644 | 27.4 | 24 | 26 | 23 | 17.1 | 9.4 | 4 | 6.4 | 27.5 | 26.9
150475 | 06/10/2021 | 28.6 | 33.6 | 22.3 | 4.203 | 28 | 24 | 26.7 | 23.3 | 17.6 | 9.8 | 4.1 | 6.4 | 28.6 | 27.7
150475 | 06/11/2021 | 25 | 30.1 | 17.7 | 3.445 | 23.9 | 24 | 25.1 | 23.5 | 18.1 | 10.1 | 4.2 | 6.4 | 24.8 | 23.1
150475 | 06/12/2021 | 21.9 | 28.2 | 14.4 | 4.832 | 21.3 | 24 | 21.8 | 21.4 | 18.2 | 10.5 | 4.4 | 6.4 | 21.9 | 20.8
150475 | 06/13/2021 | 24.2 | 32.8 | 17.8 | 5.54 | 25.3 | 24 | 22.1 | 20.7 | 17.9 | 10.8 | 4.5 | 6.4 | 23.2 | 21
150475 | 06/14/2021 | 22.4 | 29.2 | 14.7 | 5.306 | 22 | 24 | 22 | 20.7 | 17.7 | 11.1 | 4.6 | 6.4 | 22.6 | 21.3
150475 | 06/15/2021 | 21.3 | 27.3 | 13.6 | 4.719 | 20.5 | 24 | 21.7 | 20.4 | 17.6 | 11.3 | 4.8 | 6.4 | 22.4 | 20.2
150475 | 06/16/2021 | 23 | 30 | 13.7 | 5.78 | 21.9 | 24 | 22.3 | 20.4 | 17.5 | 11.5 | 4.9 | 6.4 | 23.7 | 21.7
150475 | 06/17/2021 | 24.2 | 29.7 | 19.2 | 3.427 | 24.5 | 24 | 23.5 | 21.4 | 17.6 | 11.7 | 5 | 6.4 | 24.3 | 23
150475 | 06/18/2021 | 23.8 | 30.4 | 16 | 5.132 | 23.2 | 24 | 22.9 | 21.2 | 17.8 | 11.9 | 5.2 | 6.4 | 23.9 | 22.5
150475 | 06/19/2021 | 21.1 | 26.4 | 14.2 | 4.063 | 20.3 | 24 | 21.7 | 20.9 | 17.9 | 12.1 | 5.3 | 6.4 | 21.8 | 19.8
150475 | 06/20/2021 | 17.5 | 21.6 | 13.5 | 2.328 | 17.6 | 24 | 18.6 | 19.7 | 17.8 | 12.3 | 5.4 | 6.4 | 17.4 | 16.6
150475 | 06/21/2021 | 14.1 | 18.7 | 9.5 | 3.265 | 14.1 | 24 | 16 | 17.4 | 17.3 | 12.4 | 5.6 | 6.4 | 15 | 12.8
150475 | 06/22/2021 | 17 | 23.7 | 8 | 5.455 | 15.9 | 24 | 16.8 | 16.4 | 16.6 | 12.5 | 5.7 | 6.4 | 17.7 | 16.5
150475 | 06/23/2021 | 22.2 | 29.7 | 12.9 | 6.259 | 21.3 | 24 | 20.2 | 17.7 | 16.2 | 12.5 | 5.8 | 6.4 | 22.8 | 20.2
150475 | 06/24/2021 | 22.8 | 28.5 | 17.8 | 3.496 | 23.2 | 24 | 22.1 | 19.7 | 16.4 | 12.5 | 6 | 6.4 | 22.6 | 21.7
150475 | 06/25/2021 | 23 | 29 | 15.5 | 4.75 | 22.3 | 24 | 21.8 | 19.8 | 16.7 | 12.6 | 6.1 | 6.4 | 23.2 | 21.8
150475 | 06/26/2021 | 21.1 | 24.2 | 17.3 | 2.581 | 20.8 | 24 | 21 | 20.1 | 17 | 12.7 | 6.2 | 6.4 | 21.1 | 20.1
150475 | 06/27/2021 | 21.7 | 26.7 | 16.6 | 3.695 | 21.7 | 24 | 21.3 | 19.6 | 17.1 | 12.7 | 6.3 | 6.4 | 22.2 | 21.6
150475 | 06/28/2021 | 22.3 | 26.8 | 16 | 3.851 | 21.4 | 24 | 21.7 | 20 | 17.3 | 12.8 | 6.5 | 6.4 | 22.6 | 21.8
150475 | 06/29/2021 | 23 | 27.7 | 18.7 | 3.463 | 23.2 | 24 | 22.3 | 20.4 | 17.4 | 12.9 | 6.6 | 6.4 | 23.3 | 22.6
150475 | 06/30/2021 | 24.1 | 29.6 | 16.2 | 4.821 | 22.9 | 24 | 22.7 | 20.7 | 17.6 | 13 | 6.7 | 6.4 | 23.8 | 23
150475 | 07/01/2021 | 23.8 | 29.4 | 17.6 | 4.153 | 23.5 | 24 | 23.1 | 21.3 | 17.9 | 13.1 | 6.8 | 6.4 | 24 | 22.4
150475 | 07/02/2021 | 22.7 | 29.2 | 14.2 | 5.424 | 21.7 | 24 | 22.5 | 21 | 18.1 | 13.3 | 6.9 | 6.4 | 23.4 | 22
150475 | 07/03/2021 | 24.8 | 31.2 | 16.9 | 5.017 | 24.1 | 24 | 23.7 | 21.5 | 18.3 | 13.4 | 7.1 | 6.4 | 25 | 23.8
150475 | 07/04/2021 | 28.1 | 36.1 | 20.3 | 5.586 | 28.2 | 24 | 25.8 | 22.5 | 18.6 | 13.5 | 7.2 | 6.4 | 27.9 | 24.8
150475 | 07/05/2021 | 27.4 | 33.2 | 21.2 | 4.215 | 27.2 | 24 | 26.3 | 23.7 | 19.1 | 13.7 | 7.3 | 6.4 | 27.1 | 26.6
150475 | 07/06/2021 | 20.5 | 24.4 | 13.4 | 3.586 | 18.9 | 24 | 22 | 22.8 | 19.5 | 13.8 | 7.4 | 6.4 | 20.1 | 19.8
150475 | 07/07/2021 | 17.2 | 22.4 | 11.9 | 3.988 | 17.2 | 24 | 18.7 | 19.8 | 19.2 | 14 | 7.5 | 6.4 | 18.3 | 16.4
150475 | 07/08/2021 | 16.7 | 22.3 | 9.4 | 4.459 | 15.9 | 24 | 18 | 18.6 | 18.6 | 14.1 | 7.6 | 6.4 | 18 | 16.4
150475 | 07/09/2021 | 20.2 | 25.8 | 12.7 | 4.554 | 19.3 | 24 | 19.9 | 18.8 | 18 | 14.2 | 7.8 | 6.4 | 21.1 | 19.5
150475 | 07/10/2021 | 20 | 24.3 | 16.2 | 2.787 | 20.3 | 24 | 19.8 | 19.3 | 17.9 | 14.2 | 7.9 | 6.4 | 19.8 | 19.5
150475 | 07/11/2021 | 22.6 | 28.9 | 15.1 | 5.084 | 22 | 24 | 21.4 | 19.5 | 17.8 | 14.3 | 8 | 6.4 | 22.7 | 21.8
150475 | 07/12/2021 | 22.3 | 28.4 | 14.9 | 4.897 | 21.7 | 24 | 21.9 | 20.4 | 17.9 | 14.3 | 8.1 | 6.4 | 22.5 | 21.3
150475 | 07/13/2021 | 24.1 | 30.2 | 15.6 | 5.505 | 22.9 | 24 | 22.8 | 20.7 | 18.1 | 14.3 | 8.2 | 6.4 | 24.1 | 22.8
150475 | 07/14/2021 | 19.9 | 23.5 | 15.9 | 2.245 | 19.7 | 24 | 20.5 | 20.8 | 18.3 | 14.4 | 8.3 | 6.4 | 19.5 | 19
150475 | 07/15/2021 | 21.5 | 27.6 | 14.5 | 4.844 | 21.1 | 24 | 20.9 | 19.7 | 18.2 | 14.4 | 8.4 | 6.4 | 21.8 | 20.8
150475 | 07/16/2021 | 23.1 | 29 | 15.7 | 4.813 | 22.4 | 24 | 22.1 | 20.4 | 18.2 | 14.5 | 8.5 | 6.4 | 23 | 22
150475 | 07/17/2021 | 24.2 | 29.7 | 17.8 | 4.347 | 23.8 | 24 | 22.9 | 21 | 18.4 | 14.6 | 8.6 | 6.4 | 23.7 | 22.9
150475 | 07/18/2021 | 24.2 | 30.5 | 16.9 | 4.982 | 23.7 | 24 | 23.5 | 21.6 | 18.6 | 14.6 | 8.7 | 6.4 | 24.2 | 23.3
150475 | 07/19/2021 | 25 | 31.7 | 16.8 | 5.37 | 24.3 | 24 | 24 | 22 | 18.9 | 14.7 | 8.8 | 6.4 | 25.1 | 24.2
150475 | 07/20/2021 | 25.2 | 31.4 | 19.1 | 4.347 | 25.3 | 24 | 24.8 | 22.7 | 19.2 | 14.8 | 8.9 | 6.4 | 25.6 | 23.9
150475 | 07/21/2021 | 22.6 | 28.3 | 18 | 3.63 | 23.2 | 24 | 23.1 | 22.4 | 19.5 | 14.9 | 9 | 6.4 | 23.3 | 21.3
150475 | 07/22/2021 | 25.1 | 31.2 | 19.5 | 3.98 | 25.4 | 24 | 23.9 | 22.2 | 19.6 | 15 | 9.1 | 6.4 | 25.1 | 23.2
150475 | 07/23/2021 | 28.4 | 35.6 | 21.7 | 5.14 | 28.7 | 24 | 26.5 | 23.3 | 19.8 | 15.2 | 9.2 | 6.4 | 28.4 | 26.6
150475 | 07/24/2021 | 25.4 | 31.2 | 19.6 | 3.786 | 25.4 | 24 | 25.4 | 24.1 | 20.2 | 15.3 | 9.3 | 6.4 | 25.1 | 24.1
150475 | 07/25/2021 | 25.1 | 32.5 | 16.4 | 5.813 | 24.5 | 24 | 24.2 | 23.1 | 20.4 | 15.4 | 9.4 | 6.4 | 24.4 | 24.3
150475 | 07/26/2021 | 26.8 | 34.2 | 20.2 | 5.198 | 27.2 | 24 | 25.5 | 23.4 | 20.5 | 15.6 | 9.5 | 6.4 | 26.7 | 25.7
150475 | 07/27/2021 | 27.6 | 33 | 22.4 | 3.838 | 27.7 | 24 | 27 | 24.4 | 20.7 | 15.7 | 9.6 | 6.4 | 28.2 | 26.1
150475 | 07/28/2021 | 27.5 | 34.2 | 21.5 | 4.505 | 27.9 | 24 | 26.5 | 24.7 | 21.1 | 15.9 | 9.7 | 6.4 | 27.3 | 25.4
150475 | 07/29/2021 | 24.4 | 29.2 | 19.4 | 3.427 | 24.3 | 24 | 25.1 | 24.4 | 21.3 | 16 | 9.8 | 6.4 | 24.4 | 23
150475 | 07/30/2021 | 22.1 | 27.7 | 17 | 3.918 | 22.4 | 24 | 22.9 | 23 | 21.2 | 16.2 | 9.9 | 6.4 | 22.4 | 21.5
150475 | 07/31/2021 | 22.8 | 29.8 | 16.3 | 5.153 | 23.1 | 24 | 22.8 | 22.3 | 20.9 | 16.3 | 10.1 | 6.4 | 23.1 | 20.7
150475 | 08/01/2021 | 21.5 | 27 | 14.9 | 4.181 | 21 | 24 | 22.1 | 22 | 20.7 | 16.4 | 10.2 | 6.4 | 21.7 | 19.9
150475 | 08/02/2021 | 22.3 | 28.7 | 14.7 | 5.171 | 21.7 | 24 | 22.3 | 21.6 | 20.4 | 16.5 | 10.3 | 6.4 | 22.7 | 21.3
150475 | 08/03/2021 | 23.5 | 30.5 | 16.1 | 5.299 | 23.3 | 24 | 23.3 | 22 | 20.3 | 16.5 | 10.4 | 6.4 | 23.9 | 22.3
150475 | 08/04/2021 | 23.4 | 28.9 | 17.5 | 4.216 | 23.2 | 24 | 23.4 | 22.4 | 20.3 | 16.6 | 10.5 | 6.4 | 23.7 | 21.6
150475 | 08/05/2021 | 23 | 28.9 | 18.5 | 3.711 | 23.7 | 24 | 22.7 | 22.1 | 20.3 | 16.6 | 10.6 | 6.4 | 22.9 | 21.5
150475 | 08/06/2021 | 23.4 | 30.2 | 16.7 | 4.704 | 23.5 | 24 | 23.6 | 22.1 | 20.3 | 16.7 | 10.6 | 6.4 | 24.2 | 22.7
150475 | 08/07/2021 | 21.8 | 25.2 | 18.8 | 2.213 | 22 | 24 | 22.2 | 22.1 | 20.3 | 16.7 | 10.7 | 6.5 | 21.9 | 21.5
150475 | 08/08/2021 | 22.6 | 26 | 19.4 | 2.388 | 22.7 | 24 | 22.3 | 21.7 | 20.3 | 16.8 | 10.8 | 6.5 | 22.5 | 22.4
150475 | 08/09/2021 | 24.5 | 30.4 | 18.2 | 4.4 | 24.3 | 24 | 23.7 | 21.9 | 20.2 | 16.8 | 10.9 | 6.5 | 25.1 | 23.8
150475 | 08/10/2021 | 25.1 | 30.5 | 20.9 | 3.778 | 25.7 | 24 | 24.5 | 22.9 | 20.3 | 16.8 | 11 | 6.5 | 24.9 | 23.7
150475 | 08/11/2021 | 23.5 | 28.6 | 18.9 | 3.438 | 23.8 | 24 | 23.4 | 22.7 | 20.5 | 16.9 | 11.1 | 6.5 | 23.7 | 21
150475 | 08/12/2021 | 22 | 26.8 | 16.3 | 3.563 | 21.6 | 24 | 22.5 | 22.2 | 20.5 | 16.9 | 11.2 | 6.5 | 22.1 | 19.3
150475 | 08/13/2021 | 19.9 | 26.7 | 13.1 | 4.987 | 19.9 | 24 | 20.6 | 21.1 | 20.4 | 17 | 11.3 | 6.5 | 19.9 | 18.6
150475 | 08/14/2021 | 22.8 | 31.4 | 13 | 6.627 | 22.2 | 24 | 21.6 | 20.7 | 20 | 17 | 11.4 | 6.5 | 22.6 | 21.5
150475 | 08/15/2021 | 23.8 | 31.4 | 16.3 | 5.477 | 23.9 | 24 | 23.4 | 21.8 | 20 | 17 | 11.5 | 6.5 | 23.9 | 21.3
150475 | 08/16/2021 | 23.7 | 31.1 | 15.4 | 5.71 | 23.3 | 24 | 23.4 | 22.1 | 20.1 | 17 | 11.5 | 6.5 | 24.1 | 21
150475 | 08/17/2021 | 25.9 | 33.7 | 18.2 | 5.717 | 26 | 24 | 25 | 22.8 | 20.3 | 17.1 | 11.6 | 6.5 | 26.3 | 23
150475 | 08/18/2021 | 26.6 | 33.4 | 19.6 | 4.976 | 26.5 | 24 | 26.1 | 23.8 | 20.6 | 17.1 | 11.7 | 6.5 | 27 | 24.7
150475 | 08/19/2021 | 27 | 33.3 | 19.8 | 4.834 | 26.6 | 24 | 26.5 | 24.4 | 21 | 17.2 | 11.8 | 6.5 | 27.5 | 25.2
150475 | 08/20/2021 | 27.1 | 33.4 | 20.9 | 4.462 | 27.2 | 24 | 26.7 | 24.8 | 21.4 | 17.3 | 11.9 | 6.5 | 27.4 | 23.6
150475 | 08/21/2021 | 19.9 | 23.5 | 16.4 | 2.588 | 20 | 24 | 22.5 | 23.8 | 21.7 | 17.4 | 11.9 | 6.5 | 20.4 | 18.4
150475 | 08/22/2021 | 20.5 | 27.5 | 13 | 4.913 | 20.3 | 24 | 20.9 | 21.5 | 21.3 | 17.5 | 12 | 6.5 | 20.7 | 18.3
150475 | 08/23/2021 | 24.1 | 32.6 | 16.1 | 5.982 | 24.4 | 24 | 23.4 | 21.9 | 20.9 | 17.5 | 12.1 | 6.5 | 24.2 | 23.7
150475 | 08/24/2021 | 22.1 | 29 | 16.7 | 4.069 | 22.9 | 24 | 22.2 | 22.2 | 20.8 | 17.6 | 12.2 | 6.5 | 22 | 21.4
150475 | 08/25/2021 | 21.1 | 24.5 | 18 | 2.123 | 21.3 | 24 | 21.5 | 21.7 | 20.7 | 17.6 | 12.2 | 6.5 | 20.8 | 20
150475 | 08/26/2021 | 19.9 | 26.2 | 14.6 | 3.948 | 20.4 | 24 | 20.1 | 20.6 | 20.4 | 17.6 | 12.3 | 6.5 | 20.1 | 18.6
150475 | 08/27/2021 | 20.9 | 25.6 | 16.5 | 3.169 | 21.1 | 24 | 20.6 | 20.4 | 20.1 | 17.6 | 12.4 | 6.5 | 20.9 | 20.6
150475 | 08/28/2021 | 24 | 28.8 | 19.8 | 3.098 | 24.3 | 24 | 22.7 | 21.1 | 19.9 | 17.6 | 12.5 | 6.5 | 24 | 23.4
150475 | 08/29/2021 | 20.8 | 25.4 | 16.5 | 3.184 | 21 | 24 | 21.4 | 21.4 | 20 | 17.6 | 12.5 | 6.5 | 20.8 | 19.7
150475 | 08/30/2021 | 20.7 | 27.1 | 13.8 | 4.787 | 20.5 | 24 | 20.5 | 20.4 | 19.9 | 17.6 | 12.6 | 6.5 | 20.7 | 20
150475 | 08/31/2021 | 20.1 | 25.8 | 13.9 | 4.336 | 19.9 | 24 | 20.4 | 20.3 | 19.7 | 17.6 | 12.7 | 6.5 | 20.5 | 19.4
150475 | 09/01/2021 | 19.7 | 26.2 | 12.9 | 4.784 | 19.6 | 24 | 20 | 20 | 19.6 | 17.5 | 12.7 | 6.5 | 20.2 | 18.8
150475 | 09/02/2021 | 17.7 | 21.6 | 14.8 | 2.361 | 18.2 | 24 | 18.4 | 19.5 | 19.4 | 17.5 | 12.8 | 6.6 | 17.7 | 16.4
150475 | 09/03/2021 | 17.5 | 21 | 15.3 | 2.194 | 18.2 | 24 | 18 | 18.6 | 19.1 | 17.5 | 12.8 | 6.6 | 17.8 | 17.4
150475 | 09/04/2021 | 18.9 | 25 | 13.6 | 4.337 | 19.3 | 24 | 18.7 | 18.5 | 18.7 | 17.4 | 12.9 | 6.6 | 19.1 | 17.5
150475 | 09/05/2021 | 17.7 | 24 | 11.7 | 4.572 | 17.9 | 24 | 18.3 | 18.5 | 18.5 | 17.3 | 13 | 6.6 | 18.2 | 16.6
150475 | 09/06/2021 | 19.7 | 27.9 | 10.8 | 6.029 | 19.4 | 24 | 18.7 | 18.3 | 18.3 | 17.2 | 13 | 6.6 | 19.8 | 18.3
150475 | 09/07/2021 | 19.9 | 25.2 | 14.4 | 3.631 | 19.8 | 24 | 19.9 | 19.3 | 18.3 | 17.2 | 13.1 | 6.6 | 20.2 | 17.2
150475 | 09/08/2021 | 17.7 | 23.2 | 12.4 | 3.911 | 17.8 | 24 | 18.4 | 18.8 | 18.4 | 17.1 | 13.1 | 6.6 | 18 | 15.6
150475 | 09/09/2021 | 18.1 | 24.5 | 10.9 | 4.957 | 17.7 | 24 | 18.4 | 18.3 | 18.2 | 17 | 13.2 | 6.6 | 18.6 | 17.6
150475 | 09/10/2021 | 20.3 | 28.4 | 12.1 | 5.856 | 20.3 | 24 | 19.4 | 18.6 | 18.1 | 17 | 13.2 | 6.6 | 20.4 | 18.9
150475 | 09/11/2021 | 19.9 | 25.1 | 15.1 | 3.366 | 20.1 | 24 | 20.2 | 19.5 | 18.2 | 16.9 | 13.2 | 6.6 | 20.2 | 18.3
150475 | 09/12/2021 | 16.7 | 23.1 | 10.7 | 4.059 | 16.9 | 24 | 17.7 | 18.6 | 18.3 | 16.9 | 13.3 | 6.6 | 16.8 | 15.7
150475 | 09/13/2021 | 17.2 | 25.6 | 10 | 5.325 | 17.8 | 24 | 17.3 | 17.7 | 18 | 16.9 | 13.3 | 6.6 | 17.4 | 16.3
150475 | 12/31/2021 | -17.6 | -14 | -24.9 | 3.251 | -19.5 | 24 | -5.1 | -3.5 | 0 | 3.1 | 7.9 | 7 | -12.8 | -12
150475 | 09/15/2021 | 17.9 | 24.9 | 9.4 | 5.523 | 17.2 | 24 | 17.1 | 17.1 | 17.6 | 16.7 | 13.4 | 6.6 | 17.9 | 16.2
150475 | 09/16/2021 | 23.6 | 30.6 | 16.9 | 5.101 | 23.8 | 24 | 21.2 | 18.6 | 17.5 | 16.7 | 13.4 | 6.6 | 23.7 | 19.7
150475 | 09/17/2021 | 16.2 | 20.9 | 13.2 | 2.819 | 17.1 | 24 | 17.8 | 19.1 | 17.8 | 16.6 | 13.4 | 6.6 | 15.5 | 14.9
150475 | 09/18/2021 | 17.4 | 24.7 | 8.3 | 5.599 | 16.5 | 24 | 16.1 | 16.8 | 17.7 | 16.6 | 13.5 | 6.6 | 17 | 15
150475 | 09/19/2021 | 24.6 | 30.9 | 18 | 4.604 | 24.5 | 24 | 21.7 | 18.6 | 17.5 | 16.6 | 13.5 | 6.6 | 24.5 | 21
150475 | 09/20/2021 | 18.4 | 22.8 | 11.6 | 3.971 | 17.2 | 24 | 19.8 | 20.1 | 17.9 | 16.5 | 13.5 | 6.6 | 18.1 | 17.6
150475 | 09/21/2021 | 13.6 | 18.8 | 9.7 | 3.639 | 14.3 | 24 | 15.1 | 17.3 | 17.9 | 16.5 | 13.5 | 6.6 | 13.7 | 12.7
150475 | 09/22/2021 | 14.1 | 20.9 | 8.4 | 4.723 | 14.7 | 24 | 14.1 | 15.6 | 17.4 | 16.5 | 13.6 | 6.6 | 13.5 | 13.2
150475 | 09/23/2021 | 14.6 | 22.5 | 7.2 | 5.418 | 14.9 | 24 | 14.5 | 15.3 | 16.8 | 16.4 | 13.6 | 6.7 | 14.5 | 14
150475 | 09/24/2021 | 12.1 | 18 | 7.7 | 2.961 | 12.9 | 24 | 13.2 | 15.1 | 16.4 | 16.3 | 13.6 | 6.7 | 11.8 | 10.8
150475 | 09/25/2021 | 12.2 | 19.6 | 6.4 | 4.815 | 13 | 24 | 12.3 | 13.7 | 15.9 | 16.2 | 13.6 | 6.7 | 12.2 | 10.7
150475 | 09/26/2021 | 17.7 | 26.2 | 9.7 | 5.929 | 18 | 24 | 15.5 | 14.5 | 15.5 | 16.1 | 13.6 | 6.7 | 16.9 | 16
150475 | 09/27/2021 | 16.9 | 23.9 | 11.4 | 4.455 | 17.7 | 24 | 16.8 | 16 | 15.5 | 16 | 13.7 | 6.7 | 17.2 | 15.9
150475 | 09/28/2021 | 18.1 | 26.9 | 10.8 | 5.643 | 18.9 | 24 | 17.1 | 16.3 | 15.7 | 15.9 | 13.7 | 6.7 | 18 | 16.6
150475 | 09/29/2021 | 20.1 | 28.5 | 12.8 | 5.417 | 20.7 | 24 | 18.7 | 17.1 | 16 | 15.8 | 13.7 | 6.7 | 20.1 | 18.8
150475 | 09/30/2021 | 21.4 | 27.8 | 15.6 | 4.147 | 21.7 | 24 | 20.4 | 18.5 | 16.4 | 15.7 | 13.7 | 6.7 | 21.5 | 20.7
150475 | 10/01/2021 | 20.4 | 23.8 | 17.7 | 2.079 | 20.8 | 24 | 19.8 | 19 | 16.9 | 15.7 | 13.7 | 6.7 | 19.9 | 19.8
150475 | 10/02/2021 | 19.1 | 23.6 | 14.9 | 2.697 | 19.3 | 24 | 18.9 | 18.6 | 17.2 | 15.7 | 13.7 | 6.7 | 18.8 | 18.5
150475 | 10/03/2021 | 15.8 | 22.1 | 11.2 | 3.814 | 16.7 | 24 | 16.8 | 17.6 | 17.3 | 15.8 | 13.7 | 6.7 | 15.9 | 15.3
150475 | 10/04/2021 | 16.1 | 23.5 | 10.4 | 4.833 | 17 | 24 | 15.8 | 16.5 | 17 | 15.8 | 13.7 | 6.7 | 15.6 | 15.4
150475 | 10/05/2021 | 16.3 | 23.9 | 9.4 | 5.113 | 16.7 | 24 | 16.1 | 16.3 | 16.7 | 15.8 | 13.7 | 6.7 | 16.3 | 15.4
150475 | 10/06/2021 | 17.1 | 23.4 | 10.7 | 4.515 | 17.1 | 24 | 16.9 | 16.6 | 16.5 | 15.8 | 13.7 | 6.7 | 17.3 | 16.5
150475 | 10/07/2021 | 18.4 | 23.9 | 14.2 | 3.414 | 19.1 | 24 | 18.1 | 17.2 | 16.5 | 15.8 | 13.7 | 6.7 | 18.8 | 17.8
150475 | 10/08/2021 | 18.1 | 22.2 | 15.3 | 2.441 | 18.8 | 24 | 18 | 17.6 | 16.7 | 15.7 | 13.7 | 6.7 | 18.3 | 17.8
150475 | 10/09/2021 | 19.5 | 25.5 | 14.7 | 3.843 | 20.1 | 24 | 18.7 | 17.7 | 16.8 | 15.7 | 13.7 | 6.7 | 19.5 | 18.2
150475 | 10/10/2021 | 15.6 | 19 | 11.3 | 2.396 | 15.2 | 24 | 16.9 | 17.8 | 16.9 | 15.7 | 13.7 | 6.7 | 15.7 | 14.6
150475 | 10/11/2021 | 13.5 | 20.3 | 8.1 | 4.192 | 14.2 | 24 | 14.4 | 15.8 | 16.7 | 15.8 | 13.7 | 6.7 | 14 | 12.9
150475 | 10/12/2021 | 14.3 | 18.2 | 11.8 | 2.522 | 15 | 24 | 14.9 | 15.5 | 16.3 | 15.7 | 13.7 | 6.7 | 14.6 | 13.6
150475 | 10/13/2021 | 14.2 | 19.8 | 10.5 | 2.788 | 15.2 | 24 | 14.3 | 15.1 | 16 | 15.7 | 13.8 | 6.8 | 14 | 12.7
150475 | 10/14/2021 | 9.9 | 13.7 | 5.8 | 2.273 | 9.8 | 24 | 12 | 14.2 | 15.7 | 15.6 | 13.8 | 6.8 | 10.5 | 8.6
150475 | 10/15/2021 | 7.1 | 12 | 3.6 | 3.054 | 7.8 | 24 | 9.3 | 12.3 | 15.1 | 15.6 | 13.8 | 6.8 | 7.6 | 6.4
150475 | 10/16/2021 | 8.2 | 17.1 | 1 | 5.719 | 9.1 | 24 | 8.9 | 10.9 | 14.3 | 15.4 | 13.8 | 6.8 | 8.1 | 7
150475 | 10/17/2021 | 10.5 | 19.4 | 3.3 | 5.829 | 11.4 | 24 | 10 | 11 | 13.6 | 15.3 | 13.8 | 6.8 | 10 | 9.7
150475 | 10/18/2021 | 13.7 | 24.1 | 5 | 6.435 | 14.6 | 24 | 12.3 | 11.8 | 13.2 | 15.1 | 13.7 | 6.8 | 13.5 | 11.7
150475 | 10/19/2021 | 15.2 | 22.3 | 9.5 | 4.509 | 15.9 | 24 | 14.4 | 13.4 | 13.3 | 14.9 | 13.7 | 6.8 | 15.3 | 14
150475 | 10/20/2021 | 10.5 | 14.3 | 5.1 | 2.621 | 9.7 | 24 | 12.3 | 13.6 | 13.6 | 14.8 | 13.7 | 6.8 | 10.7 | 10.1
150475 | 10/21/2021 | 5 | 9.8 | 0.3 | 2.817 | 5.1 | 24 | 7.8 | 11.3 | 13.5 | 14.6 | 13.7 | 6.8 | 5.4 | 4.7
150475 | 10/22/2021 | 3.5 | 9.3 | 0.1 | 3.335 | 4.7 | 24 | 5.6 | 8.9 | 12.7 | 14.5 | 13.7 | 6.8 | 3.9 | 3.6
150475 | 10/23/2021 | 3.6 | 10.8 | -2 | 4.562 | 4.4 | 24 | 5.2 | 7.8 | 11.9 | 14.3 | 13.7 | 6.8 | 4 | 4
150475 | 10/24/2021 | 4.9 | 9.3 | 1 | 2.848 | 5.2 | 24 | 5.4 | 7.5 | 11.1 | 14.1 | 13.7 | 6.8 | 4.8 | 3.9
150475 | 10/25/2021 | 5.3 | 11.6 | 0.9 | 3.688 | 6.3 | 24 | 6.2 | 7.5 | 10.6 | 13.8 | 13.6 | 6.8 | 5.7 | 4.8
150475 | 10/26/2021 | 7.2 | 13.5 | 2.3 | 4.053 | 7.9 | 24 | 7 | 7.8 | 10.3 | 13.6 | 13.6 | 6.8 | 7.4 | 5.4
150475 | 10/27/2021 | 8.8 | 12 | 6.9 | 1.498 | 9.5 | 24 | 8.4 | 8.7 | 10.2 | 13.3 | 13.6 | 6.8 | 8.5 | 7.6
150475 | 10/28/2021 | 7.3 | 8.3 | 6.5 | 0.536 | 7.4 | 24 | 7.8 | 8.9 | 10.2 | 13.1 | 13.5 | 6.8 | 7.1 | 7.1
150475 | 10/29/2021 | 7.9 | 14 | 3.8 | 3.187 | 8.9 | 24 | 8.2 | 8.8 | 10.2 | 12.9 | 13.5 | 6.8 | 7.6 | 7.1
150475 | 10/30/2021 | 6.4 | 15.1 | 1.2 | 4.701 | 8.2 | 24 | 6.8 | 8.1 | 10.1 | 12.8 | 13.4 | 6.8 | 6.5 | 5.8
150475 | 10/31/2021 | 3.1 | 7.8 | -1.1 | 2.868 | 3.4 | 24 | 4.9 | 7.5 | 9.9 | 12.6 | 13.4 | 6.8 | 3.2 | 2.1
150475 | 11/01/2021 | 1 | 5 | -2.2 | 2.525 | 1.4 | 24 | 2.8 | 5.9 | 9.4 | 12.4 | 13.3 | 6.8 | 0.9 | 0.4
150475 | 11/02/2021 | 0.2 | 5.2 | -4.1 | 3.179 | 0.6 | 24 | 1.6 | 4.6 | 8.8 | 12.2 | 13.3 | 6.9 | 0.1 | 0.1
150475 | 11/03/2021 | 1.1 | 6.9 | -2.6 | 3.378 | 2.2 | 24 | 2 | 4.1 | 8.1 | 12 | 13.2 | 6.9 | 0.9 | 0.7
150475 | 11/04/2021 | 2.5 | 10.8 | -2.9 | 4.39 | 4 | 24 | 2.6 | 4 | 7.6 | 11.7 | 13.2 | 6.9 | 2.5 | 2.3
150475 | 11/05/2021 | 7.3 | 13.1 | 1.6 | 4.284 | 7.4 | 24 | 5.7 | 5.2 | 7.3 | 11.5 | 13.1 | 6.9 | 7.1 | 5.9
150475 | 11/06/2021 | 9.9 | 18 | 4.9 | 4.409 | 11.5 | 24 | 8.5 | 7.3 | 7.6 | 11.2 | 13.1 | 6.9 | 9 | 8.4
150475 | 11/07/2021 | 9.5 | 15.6 | 6.2 | 2.951 | 10.9 | 24 | 8.4 | 8.1 | 8.1 | 11.1 | 13 | 6.9 | 8.7 | 8.6
150475 | 11/08/2021 | 6 | 10.8 | 0.3 | 3.035 | 5.6 | 24 | 6.6 | 7.9 | 8.4 | 10.9 | 12.9 | 6.9 | 5.1 | 5.2
150475 | 11/09/2021 | 5.4 | 13.6 | 0.1 | 4.453 | 6.9 | 24 | 4.1 | 6.2 | 8.4 | 10.8 | 12.9 | 6.9 | 3.2 | 3.4
150475 | 11/10/2021 | 4.6 | 9.3 | 1.4 | 2.563 | 5.4 | 24 | 4.5 | 5.8 | 8.1 | 10.7 | 12.8 | 6.9 | 4.3 | 3.4
150475 | 11/11/2021 | 2.3 | 4.9 | 0.3 | 1.399 | 2.6 | 24 | 3.8 | 5.6 | 7.8 | 10.6 | 12.7 | 6.9 | 2.4 | 2
150475 | 11/12/2021 | 0 | 2.9 | -2.7 | 1.976 | 0.1 | 24 | 1.7 | 4.4 | 7.5 | 10.5 | 12.7 | 6.9 | 0.1 | -0.2
150475 | 11/13/2021 | -2.2 | 0.5 | -4.9 | 1.737 | -2.2 | 24 | 0.1 | 3.1 | 6.9 | 10.3 | 12.6 | 6.9 | -1.8 | -1.7
150475 | 11/14/2021 | -2.7 | 1.1 | -5.5 | 2.093 | -2.2 | 24 | 0.1 | 2.4 | 6.3 | 10.1 | 12.5 | 6.9 | -2 | -2.1
150475 | 11/15/2021 | -2.2 | 2 | -4.2 | 2.31 | -1.1 | 24 | 0 | 2.1 | 5.8 | 9.9 | 12.4 | 6.9 | -1.3 | -1.7
150475 | 11/16/2021 | 0.5 | 4 | -2.7 | 2.246 | 0.7 | 24 | 0 | 1.9 | 5.4 | 9.7 | 12.4 | 6.9 | 0.3 | -0.3
150475 | 11/17/2021 | -0.2 | 3 | -3.3 | 1.85 | -0.2 | 24 | 0.5 | 1.9 | 5 | 9.5 | 12.3 | 6.9 | -0.3 | -1.2
150475 | 11/18/2021 | -3.6 | -0.6 | -6.2 | 1.818 | -3.4 | 24 | 0 | 1.8 | 4.8 | 9.3 | 12.2 | 6.9 | -3.2 | -3.5
150475 | 11/19/2021 | -1.6 | 3.2 | -6.2 | 3.03 | -1.5 | 24 | 0 | 1.5 | 4.6 | 9 | 12.1 | 6.9 | -1.3 | -2
150475 | 11/20/2021 | 0.1 | 4 | -2.7 | 1.945 | 0.7 | 24 | 0 | 1.4 | 4.3 | 8.8 | 12 | 6.9 | -0.6 | -0.6
150475 | 11/21/2021 | -3.3 | -0.1 | -8.4 | 2.822 | -4.3 | 24 | -0.4 | 1.2 | 4.2 | 8.6 | 11.9 | 6.9 | -2.9 | -3.4
150475 | 11/22/2021 | -6 | -0.5 | -10.4 | 3.324 | -5.5 | 24 | -3.5 | 0.2 | 3.9 | 8.4 | 11.9 | 6.9 | -5.4 | -5.3
150475 | 11/23/2021 | -0.2 | 6.5 | -7.2 | 5.167 | -0.4 | 24 | -2.1 | 0 | 3.5 | 8.2 | 11.8 | 6.9 | -0.7 | -1.4
150475 | 11/24/2021 | 0.1 | 4.2 | -7.2 | 3.617 | -1.5 | 24 | 0 | 0 | 3.2 | 8 | 11.7 | 6.9 | -0.2 | -0.8
150475 | 11/25/2021 | -9.3 | -6.2 | -13.1 | 1.924 | -9.7 | 24 | -5 | 0 | 3 | 7.8 | 11.6 | 6.9 | -8.7 | -8.5
150475 | 11/26/2021 | -4.4 | -0.2 | -9 | 3.454 | -4.6 | 24 | -3.4 | 0 | 2.8 | 7.5 | 11.5 | 6.9 | -4.1 | -4.7
150475 | 11/27/2021 | -1.7 | 3.9 | -5.4 | 2.983 | -0.8 | 24 | -1.4 | 0 | 2.7 | 7.3 | 11.4 | 7 | -1.7 | -1.9
150475 | 11/28/2021 | -2.7 | 1.8 | -7.7 | 3.07 | -3 | 24 | -2 | 0 | 2.5 | 7.2 | 11.3 | 7 | -2.9 | -3
150475 | 11/29/2021 | 0.9 | 7.7 | -1.6 | 3.24 | 3.1 | 24 | -0.5 | 0 | 2.4 | 7 | 11.2 | 7 | 0.5 | -0.1
150475 | 11/30/2021 | 0.7 | 3.9 | -1.6 | 1.633 | 1.2 | 24 | 0 | 0 | 2.4 | 6.8 | 11.1 | 7 | 0.2 | -0.1
150475 | 12/01/2021 | 1.9 | 5.3 | -0.9 | 1.92 | 2.2 | 24 | 0 | 0 | 2.3 | 6.6 | 11 | 7 | 1.3 | 1
150475 | 12/02/2021 | 1.5 | 5.5 | -1.2 | 2.114 | 2.2 | 24 | 0 | 0 | 2.2 | 6.5 | 10.9 | 7 | 1 | 0.6
150475 | 12/03/2021 | -0.5 | 4.1 | -4.1 | 2.544 | 0 | 24 | 0 | 0 | 2.2 | 6.3 | 10.8 | 7 | -0.5 | -0.4
150475 | 12/04/2021 | -2.4 | -0.2 | -4.3 | 1.422 | -2.3 | 24 | -0.1 | 0 | 2.1 | 6.2 | 10.7 | 7 | -2 | -2.2
150475 | 12/05/2021 | -1.6 | 2.3 | -3.7 | 1.943 | -0.7 | 24 | -0.2 | 0 | 2.1 | 6.1 | 10.6 | 7 | -1.2 | -1.8
150475 | 12/06/2021 | -14.4 | -4.9 | -17.5 | 3.11 | -11.2 | 24 | -7.5 | 0 | 2.1 | 5.9 | 10.5 | 7 | -12.6 | -12.3
150475 | 12/07/2021 | -11.1 | -8.3 | -14.9 | 2.257 | -11.6 | 24 | -6.1 | -0.3 | 1.9 | 5.8 | 10.4 | 7 | -8.9 | -8.7
150475 | 12/08/2021 | -9.5 | -6.4 | -12.8 | 2.078 | -9.6 | 24 | -5.1 | -0.7 | 1.8 | 5.7 | 10.3 | 7 | -7.7 | -7.5
150475 | 12/09/2021 | -2.6 | 2.4 | -6.5 | 2.857 | -2.1 | 24 | -1.7 | -0.6 | 1.6 | 5.6 | 10.2 | 7 | -2.1 | -2.4
150475 | 12/10/2021 | -4.4 | -2.8 | -5.4 | 0.773 | -4.1 | 24 | -2.4 | -0.5 | 1.5 | 5.5 | 10.1 | 7 | -3.6 | -3.6
150475 | 12/11/2021 | -5 | -0.4 | -9.7 | 2.389 | -5.1 | 24 | -2.3 | -1 | 1.3 | 5.3 | 9.9 | 7 | -3.6 | -3.8
150475 | 12/12/2021 | -4.2 | 0.9 | -8.4 | 3.142 | -3.8 | 24 | -2.6 | -1.6 | 1.1 | 5.2 | 9.8 | 7 | -3.3 | -3.4
150475 | 12/13/2021 | -2.8 | 1.3 | -6.1 | 2.37 | -2.4 | 24 | -1.9 | -1.3 | 0.8 | 5.1 | 9.7 | 7 | -2 | -1.9
150475 | 12/14/2021 | -1.2 | 1.2 | -4.7 | 2.18 | -1.8 | 24 | -1.1 | -0.8 | 0.8 | 4.9 | 9.6 | 7 | -1 | -1.1
150475 | 12/15/2021 | 3.7 | 8.4 | 0.5 | 2.133 | 4.5 | 24 | 0 | 0 | 0.9 | 4.8 | 9.5 | 7 | 3 | 2.3
150475 | 12/16/2021 | -8 | 1.3 | -13.8 | 4.012 | -6.3 | 24 | -2.7 | -0.5 | 1.1 | 4.7 | 9.4 | 7 | -7 | -7
150475 | 12/17/2021 | -11.2 | -9 | -14.2 | 1.938 | -11.6 | 24 | -8.4 | -5.2 | 0.4 | 4.6 | 9.3 | 7 | -10.1 | -9.9
150475 | 12/18/2021 | -10.6 | -7.6 | -13.3 | 1.877 | -10.5 | 24 | -7.4 | -5.4 | 0 | 4.4 | 9.2 | 7 | -9 | -8.9
150475 | 12/19/2021 | -8.7 | -3.6 | -15.1 | 4.342 | -9.4 | 24 | -7.4 | -5.7 | 0 | 4.3 | 9.1 | 7 | -8 | -8.1
150475 | 12/20/2021 | -10.4 | -7.1 | -15.3 | 3.168 | -11.2 | 24 | -6.8 | -4.5 | 0 | 4.2 | 9 | 7 | -9 | -8.9
150475 | 12/21/2021 | -12 | -8.3 | -17.1 | 2.66 | -12.7 | 24 | -8.5 | -6 | 0 | 4 | 8.9 | 7 | -10.4 | -10.4
150475 | 12/22/2021 | -10.8 | -4.5 | -17.1 | 4.002 | -10.8 | 24 | -8.2 | -6.2 | 0 | 3.9 | 8.8 | 7 | -9.1 | -9.1
150475 | 12/23/2021 | -5.2 | 0.8 | -9.1 | 3.129 | -4.2 | 24 | -4.6 | -4 | 0 | 3.8 | 8.7 | 7 | -4.5 | -4.6
150475 | 12/24/2021 | -1.1 | 4.7 | -9.3 | 3.936 | -2.3 | 24 | -1.4 | -1.5 | 0 | 3.7 | 8.6 | 7 | -0.9 | -1.3
150475 | 12/25/2021 | -11.4 | -8.5 | -13.9 | 1.61 | -11.2 | 24 | -6.9 | -3.6 | 0 | 3.6 | 8.5 | 7 | -9.7 | -9.3
150475 | 12/26/2021 | -9.2 | -4.8 | -15.4 | 4.661 | -10.1 | 24 | -7.7 | -5.7 | 0 | 3.5 | 8.4 | 7 | -8.4 | -8.3
150475 | 12/27/2021 | -9.4 | -1.7 | -20 | 5.698 | -10.9 | 24 | -4.7 | -3.5 | 0 | 3.4 | 8.3 | 7 | -7.7 | -7.6
150475 | 12/28/2021 | -14.2 | -7.6 | -21.3 | 4.389 | -14.5 | 24 | -6.3 | -4.3 | 0 | 3.3 | 8.2 | 7 | -10.9 | -10.4
150475 | 12/29/2021 | -22.6 | -17.1 | -31.1 | 4.696 | -24.1 | 24 | -6.6 | -4.5 | 0 | 3.2 | 8.1 | 7 | -15.3 | -14.4
150475 | 12/30/2021 | -12.6 | -5.7 | -18.2 | 4.543 | -12 | 24 | -5.7 | -4.3 | 0 | 3.2 | 8 | 7 | -8.8 | -8.5
150475 | 01/01/2022 | -29.1 | -24 | -34.8 | 3.34 | -29.4 | 24 | -7.5 | -4.7 | 0 | 3 | 7.8 | 7 | -19.5 | -18.4
150475 | 01/02/2022 | -27.3 | -19.6 | -35.1 | 6.148 | -27.4 | 24 | -9 | -6.1 | 0 | 3 | 7.7 | 7 | -17.7 | -16.9
150475 | 01/03/2022 | -15.3 | -7 | -19.9 | 4.06 | -13.5 | 24 | -7 | -5.3 | 0 | 2.9 | 7.6 | 7 | -10.7 | -10.4
150475 | 05/10/2022 | 16.3 | 24.2 | 9 | 5.136 | 16.6 | 24 | 13.7 | 9.8 | 3.5 | 0 | 1.7 | 6.7 | 15.8 | 15.6
150475 | 01/04/2022 | -9 | -4.3 | -14.3 | 3.189 | -9.3 | 24 | -4.9 | -3.7 | 0 | 2.8 | 7.5 | 7 | -7.1 | -6.9
150475 | 01/05/2022 | -14.4 | -7.1 | -19.7 | 3.31 | -13.4 | 24 | -3 | -2.3 | 0 | 2.8 | 7.4 | 7 | -8.1 | -7.7
150475 | 01/06/2022 | -25.2 | -20.2 | -33.6 | 3.639 | -26.9 | 24 | -2.8 | -1.9 | 0 | 2.7 | 7.4 | 7
150475 | 01/07/2022 | -25.8 | -14.2 | -35.8 | 8.633 | -25 | 24 | -3.8 | -2.4 | 0 | 2.6 | 7.3 | 7
150475 | 01/08/2022 | -9.8 | -2.7 | -17.8 | 4.412 | -10.3 | 24 | -3 | -2.3 | 0 | 2.6 | 7.2 | 7
150475 | 01/09/2022 | -22.7 | -18.5 | -30.3 | 3.512 | -24.4 | 24 | -2.4 | -1.6 | 0 | 2.5 | 7.1 | 7
150475 | 01/10/2022 | -26.3 | -18.8 | -33.4 | 5.296 | -26.1 | 24 | -3.6 | -2.2 | 0 | 2.5 | 7 | 7
150475 | 01/11/2022 | -9.6 | -1.9 | -21.7 | 7.451 | -11.8 | 24 | -3.4 | -2.4 | 0 | 2.4 | 6.9 | 7
150475 | 01/12/2022 | -4.6 | -2.8 | -6.8 | 1.152 | -4.8 | 24 | -2 | -1.6 | 0 | 2.4 | 6.8 | 7
150475 | 01/13/2022 | -5.2 | -1.1 | -10.1 | 2.896 | -5.6 | 24 | -1.6 | -1.1 | 0 | 2.4 | 6.7 | 7
150475 | 01/14/2022 | -11.3 | -8 | -17.1 | 2.237 | -12.6 | 24 | -1.4 | -0.9 | 0 | 2.3 | 6.7 | 7
150475 | 01/15/2022 | -17.5 | -11.9 | -21.5 | 2.899 | -16.7 | 24 | -2.1 | -1.2 | 0 | 2.3 | 6.6 | 7
150475 | 01/16/2022 | -10 | -2.8 | -17 | 4.841 | -9.9 | 24 | -2.3 | -1.5 | 0 | 2.2 | 6.5 | 7
150475 | 01/17/2022 | -9.5 | -1.9 | -18.4 | 6.032 | -10.2 | 24 | -2.1 | -1.4 | 0 | 2.2 | 6.4 | 7
150475 | 01/18/2022 | -6.2 | 0.7 | -15.7 | 4.561 | -7.5 | 24 | -1.7 | -1.3 | 0 | 2.2 | 6.3 | 7
150475 | 01/19/2022 | -20.1 | -16.8 | -26.9 | 2.523 | -21.9 | 24 | -1.9 | -1.2 | 0 | 2.1 | 6.3 | 7
150475 | 01/20/2022 | -28 | -19.6 | -34.8 | 4.695 | -27.2 | 24 | -3.8 | -2.2 | 0 | 2.1 | 6.2 | 7
150475 | 01/21/2022 | -16 | -5.7 | -27.1 | 7.716 | -16.4 | 24 | -4.2 | -2.9 | -0.1 | 2.1 | 6.1 | 7
150475 | 01/22/2022 | -14.7 | -6.5 | -18.9 | 3.088 | -12.7 | 24 | -2.9 | -2.2 | -0.3 | 2 | 6 | 7
150475 | 01/23/2022 | -22.2 | -14.4 | -31.7 | 5.964 | -23.1 | 24 | -3.5 | -2.4 | -0.7 | 1.9 | 6 | 7
150475 | 01/24/2022 | -18.9 | -14.3 | -29 | 4.578 | -21.7 | 24 | -3.4 | -2.7 | -1 | 1.8 | 5.9 | 7
150475 | 01/25/2022 | -28.2 | -19.5 | -33.6 | 4.787 | -26.6 | 24 | -4.6 | -3.2 | -1.3 | 1.7 | 5.8 | 7
150475 | 01/26/2022 | -16.7 | -4.4 | -32.4 | 11.552 | -18.4 | 24 | -5.5 | -4.1 | -1.8 | 1.6 | 5.8 | 7
150475 | 01/27/2022 | -11.2 | -3.3 | -24.5 | 6.913 | -13.9 | 24 | -4 | -3.6 | -2.1 | 1.4 | 5.7 | 7
150475 | 01/28/2022 | -19.6 | -10.6 | -29.7 | 7.196 | -20.2 | 24 | -5 | -3.8 | -2.2 | 1.3 | 5.6 | 7
150475 | 01/29/2022 | -10.4 | -5.3 | -14.8 | 3.336 | -10.1 | 24 | -4.7 | -4 | -2.4 | 1.1 | 5.5 | 7
150475 | 01/30/2022 | -13.5 | -8.3 | -19.4 | 3.065 | -13.9 | 24 | -4.4 | -3.7 | -2.4 | 1 | 5.5 | 7
150475 | 01/31/2022 | -8.6 | -3.4 | -13.8 | 4.197 | -8.6 | 24 | -4.4 | -3.8 | -2.5 | 0.8 | 5.4 | 7
150475 | 02/01/2022 | -10.9 | -4 | -19.8 | 4.688 | -11.9 | 24 | -3.7 | -3.4 | -2.4 | 0.7 | 5.3 | 7
150475 | 02/02/2022 | -23 | -17 | -29.7 | 3.792 | -23.4 | 24 | -4.9 | -3.8 | -2.4 | 0.6 | 5.2 | 7
150475 | 02/03/2022 | -25.7 | -18.6 | -33.6 | 5.673 | -26.1 | 24 | -6.8 | -5.1 | -2.8 | 0.5 | 5.1 | 7
150475 | 02/04/2022 | -19 | -15.6 | -24.3 | 2.676 | -20 | 24 | -6.7 | -5.6 | -3.4 | 0.4 | 5.1 | 7
150475 | 02/05/2022 | -13.5 | -4.3 | -24.6 | 6.992 | -14.5 | 24 | -6.9 | -5.8 | -3.8 | 0.2 | 5 | 7
150475 | 02/06/2022 | -13.3 | -10.3 | -20.5 | 2.84 | -15.4 | 24 | -5.9 | -5.4 | -3.9 | 0.1 | 4.9 | 7
150475 | 02/07/2022 | -15.7 | -8.3 | -22.1 | 5.236 | -15.2 | 24 | -6.2 | -5.3 | -3.9 | 0.1 | 4.8 | 7
150475 | 02/08/2022 | -5.4 | 0.8 | -13.7 | 6.134 | -6.5 | 24 | -5.9 | -5.3 | -3.9 | 0 | 4.7 | 7 | -3.4 | -3.9
150475 | 02/09/2022 | -3.8 | -0.2 | -10.7 | 3.165 | -5.5 | 24 | -4.5 | -4.5 | -3.7 | 0 | 4.7 | 7 | -3.9 | -4.4
150475 | 02/10/2022 | -8.8 | 1.3 | -20.6 | 8.083 | -9.7 | 24 | -5.1 | -4.5 | -3.4 | 0 | 4.6 | 7 | -6.6 | -6.6
150475 | 02/11/2022 | -10.9 | 0.2 | -22.2 | 6.416 | -11 | 24 | -4.1 | -3.9 | -3.2 | 0 | 4.5 | 7 | -9.4 | -9.1
150475 | 02/12/2022 | -23.6 | -17 | -34.2 | 6.166 | -25.6 | 24 | -6.4 | -4.9 | -3.2 | 0 | 4.4 | 7 | -14.6 | -14.2
150475 | 02/13/2022 | -20.3 | -14.6 | -30.7 | 5.527 | -22.7 | 24 | -7.1 | -5.8 | -3.6 | 0 | 4.4 | 7 | -14.1 | -13.6
150475 | 02/14/2022 | -16.1 | -11.8 | -19.7 | 2.329 | -15.8 | 24 | -6.9 | -6 | -4 | 0 | 4.3 | 7 | -10.9 | -10.8
150475 | 02/15/2022 | -9.3 | -3.4 | -16.2 | 5.387 | -9.8 | 24 | -6.6 | -5.9 | -4.2 | 0 | 4.2 | 7 | -8.1 | -8.3
150475 | 02/16/2022 | -8.6 | -4.1 | -16.6 | 3.111 | -10.4 | 24 | -5.4 | -5.2 | -4.1 | 0 | 4.1 | 7 | -7 | -7.4
150475 | 02/17/2022 | -21.7 | -16.7 | -28 | 3.477 | -22.4 | 24 | -6.6 | -5.4 | -3.9 | 0 | 4.1 | 7 | -15 | -14.2
150475 | 02/18/2022 | -14.6 | -1.9 | -27.1 | 6.454 | -14.5 | 24 | -7.4 | -6.3 | -4.2 | 0 | 4 | 7 | -11.5 | -11.6
150475 | 02/19/2022 | -14.6 | -6.2 | -26.9 | 7.408 | -16.6 | 24 | -7.4 | -6.3 | -4.4 | 0 | 4 | 7 | -10.5 | -10.9
150475 | 02/20/2022 | -5.7 | 0.1 | -12 | 3.783 | -6 | 24 | -6.1 | -5.7 | -4.4 | 0 | 3.9 | 7 | -4.6 | -5.5
150475 | 02/21/2022 | -10.8 | -8.3 | -13.8 | 1.608 | -11.1 | 24 | -6.1 | -5.4 | -4.2 | 0 | 3.8 | 7 | -9.5 | -9.5
150475 | 02/22/2022 | -17 | -14.5 | -18.6 | 1.061 | -16.6 | 24 | -6.2 | -5.4 | -4 | 0 | 3.8 | 7 | -15.1 | -14.3
150475 | 02/23/2022 | -21.1 | -14.6 | -27.5 | 4.015 | -21.1 | 24 | -6.3 | -5.5 | -4 | 0 | 3.7 | 7
150475 | 02/24/2022 | -19.8 | -14.1 | -29.7 | 5.695 | -21.9 | 24 | -6.8 | -5.8 | -4 | 0 | 3.7 | 7
150475 | 02/25/2022 | -16.1 | -10.3 | -20.7 | 3.74 | -15.5 | 24 | -6.5 | -5.8 | -4.1 | 0 | 3.6 | 7
150475 | 02/26/2022 | -10.3 | 0.5 | -21.1 | 7.821 | -10.3 | 24 | -6.5 | -5.7 | -4.1 | 0 | 3.6 | 7
150475 | 02/27/2022 | -8.4 | -1.9 | -13.6 | 3.918 | -7.8 | 24 | -5.8 | -5.4 | -4 | 0 | 3.5 | 7
150475 | 02/28/2022 | -4.9 | 0.7 | -11.3 | 4.199 | -5.3 | 24 | -5.6 | -5.1 | -3.9 | 0 | 3.5 | 7 | -1.8 | -2.9
150475 | 03/01/2022 | -3.6 | -0.6 | -5.9 | 1.708 | -3.3 | 24 | -4.7 | -4.5 | -3.6 | 0 | 3.4 | 7 | -2.5 | -3.1
150475 | 03/02/2022 | -6.2 | -2.6 | -11 | 2.561 | -6.8 | 24 | -4.5 | -4.2 | -3.3 | 0 | 3.4 | 6.9 | -3.7 | -4.2
150475 | 03/03/2022 | -12.3 | -6.4 | -18.5 | 3.626 | -12.5 | 24 | -5.5 | -4.5 | -3.2 | 0 | 3.3 | 6.9 | -8 | -8
150475 | 03/04/2022 | -6.1 | -1 | -13.1 | 4.662 | -7.1 | 24 | -5.2 | -4.7 | -3.3 | 0 | 3.3 | 6.9 | -4.4 | -5.2
150475 | 03/05/2022 | -1.5 | 0.1 | -2.9 | 1.073 | -1.4 | 24 | -3.4 | -3.6 | -3.1 | 0 | 3.2 | 6.9 | -1.2 | -1.7
150475 | 03/06/2022 | -4.6 | -1.6 | -8.7 | 2.055 | -5.2 | 24 | -3.1 | -3 | -2.6 | 0 | 3.2 | 6.9 | -3.1 | -3.5
150475 | 03/07/2022 | -10 | -2.3 | -18 | 4.796 | -10.2 | 24 | -3.8 | -3.2 | -2.4 | 0 | 3.1 | 6.9 | -5.5 | -5.7
150475 | 03/08/2022 | -6.7 | -0.5 | -12.3 | 4.174 | -6.4 | 24 | -4 | -3.5 | -2.4 | 0 | 3.1 | 6.9 | -4.2 | -4.7
150475 | 03/09/2022 | -12.9 | -10.2 | -19.5 | 2.689 | -14.9 | 24 | -4.5 | -3.6 | -2.5 | 0 | 3 | 6.9 | -8.6 | -8.8
150475 | 03/10/2022 | -13.3 | -5.8 | -21.3 | 5.78 | -13.6 | 24 | -5.6 | -4.5 | -2.7 | 0 | 3 | 6.9 | -8.4 | -8.8
150475 | 03/11/2022 | -15.4 | -9.9 | -20.7 | 2.719 | -15.3 | 24 | -6.1 | -4.8 | -3.1 | 0 | 3 | 6.9 | -12.6 | -12.7
150475 | 03/12/2022 | -14.3 | -5.1 | -26.6 | 8.56 | -15.9 | 24 | -6.9 | -5.8 | -3.6 | 0 | 2.9 | 6.9 | -9.4 | -10.1
150475 | 03/13/2022 | -2.8 | 1.5 | -7 | 3.043 | -2.8 | 24 | -4.7 | -4.7 | -3.7 | 0 | 2.9 | 6.9 | -2 | -2.7
150475 | 03/14/2022 | -2.8 | 0.9 | -5.7 | 2.153 | -2.4 | 24 | -3.6 | -3.7 | -3.3 | 0 | 2.8 | 6.9 | -1.9 | -2.4
150475 | 03/15/2022 | 0.7 | 8.2 | -7.7 | 5.726 | 0.3 | 24 | -2.6 | -3.2 | -2.8 | 0 | 2.8 | 6.9 | 1.1 | 0.1
150475 | 03/16/2022 | 4.3 | 9.6 | 0.6 | 2.781 | 5.1 | 24 | 0 | -1 | -2 | 0 | 2.8 | 6.9 | 4 | 3
150475 | 03/17/2022 | 3.1 | 10.2 | -1.4 | 4.028 | 4.4 | 24 | 1.1 | -0.4 | -1.1 | 0 | 2.7 | 6.9 | 3.6 | 2.6
150475 | 03/18/2022 | 1.4 | 7.7 | -3.7 | 4.195 | 2 | 24 | 1.2 | -0.1 | -0.6 | 0 | 2.7 | 6.9 | 2.1 | 1.4
150475 | 03/19/2022 | 2.3 | 11.9 | -4.3 | 5.863 | 3.8 | 24 | 1.5 | 0 | -0.3 | 0 | 2.7 | 6.9 | 3.2 | 2.5
150475 | 03/20/2022 | 6.4 | 14.7 | -1.5 | 5.878 | 6.6 | 24 | 3.3 | 0 | -0.1 | 0 | 2.6 | 6.9 | 6.6 | 5.1
150475 | 03/21/2022 | 9.5 | 18.2 | 4.8 | 4.607 | 11.5 | 24 | 5.8 | 0 | 0 | 0 | 2.6 | 6.9 | 9.5 | 7.8
150475 | 03/22/2022 | 2.4 | 4.4 | 0.2 | 1.269 | 2.3 | 24 | 2.2 | 0 | 0 | 0 | 2.6 | 6.9 | 2.5 | 2.3
150475 | 03/23/2022 | 1.4 | 3.9 | -0.6 | 1.763 | 1.7 | 24 | 1 | 0 | 0 | 0 | 2.5 | 6.9 | 1.8 | 1
150475 | 03/24/2022 | 3.3 | 9.3 | -1.3 | 3.679 | 4 | 24 | 2.3 | 0 | 0 | 0 | 2.5 | 6.9 | 4.1 | 3.1
150475 | 03/25/2022 | 0.3 | 3.3 | -7.2 | 3.288 | -2 | 24 | 1.1 | 0 | 0 | 0 | 2.5 | 6.9 | 0.6 | -1
150475 | 03/26/2022 | -4.9 | -0.4 | -8.1 | 2.876 | -4.3 | 24 | 0 | 0 | 0 | 0 | 2.5 | 6.9 | -3.4 | -4.6
150475 | 03/27/2022 | -6.3 | -1 | -12 | 3.637 | -6.5 | 24 | -2.5 | 0 | 0 | 0 | 2.4 | 6.9 | -4 | -4.6
150475 | 03/28/2022 | -2.8 | 2.7 | -9 | 4.22 | -3.2 | 24 | -2.2 | 0 | 0 | 0 | 2.4 | 6.9 | -1.8 | -2.9
150475 | 03/29/2022 | 1.2 | 6 | -2 | 2.677 | 2 | 24 | 0 | 0 | 0 | 0 | 2.4 | 6.9 | 1.3 | -0.1
150475 | 03/30/2022 | 0.6 | 3.7 | -1.5 | 1.774 | 1.1 | 24 | 0 | 0 | 0 | 0 | 2.4 | 6.9 | 1.3 | 0.4
150475 | 03/31/2022 | -0.9 | 3.7 | -4.4 | 2.947 | -0.4 | 24 | 0 | 0 | 0 | 0 | 2.3 | 6.9 | 0.2 | -0.7
150475 | 04/01/2022 | 0.8 | 7 | -4.6 | 4.352 | 1.2 | 24 | 0 | 0 | 0 | 0 | 2.3 | 6.9 | 1.8 | 1
150475 | 04/02/2022 | 2.7 | 9.3 | -3.3 | 4.535 | 3 | 24 | 1.6 | 0 | 0 | 0 | 2.3 | 6.9 | 3.5 | 2.2
150475 | 04/03/2022 | 1.5 | 6.3 | -2.6 | 3.171 | 1.9 | 24 | 1 | 0 | 0 | 0 | 2.3 | 6.8 | 2.1 | 1.4
150475 | 04/04/2022 | 3.9 | 10.2 | -1.8 | 4.187 | 4.2 | 24 | 3.3 | 0 | 0 | 0 | 2.2 | 6.8 | 5.7 | 4.5
150475 | 04/05/2022 | 3.1 | 7.6 | 0.6 | 2.284 | 4.1 | 24 | 2 | 0.1 | 0 | 0 | 2.2 | 6.8 | 3.4 | 2.9
150475 | 04/06/2022 | 2.5 | 7 | -0.1 | 2.354 | 3.5 | 24 | 2.3 | 0.7 | 0 | 0 | 2.2 | 6.8 | 3.2 | 2.3
150475 | 04/07/2022 | 0.8 | 2.3 | -1.1 | 1.022 | 0.6 | 24 | 1.1 | 0.9 | 0 | 0 | 2.2 | 6.8 | 1.1 | 0.3
150475 | 04/08/2022 | 1.9 | 7.7 | -2.9 | 3.69 | 2.4 | 24 | 1.9 | 0.7 | 0 | 0 | 2.2 | 6.8 | 2.8 | 1.1
150475 | 04/09/2022 | 4 | 12.6 | -4.4 | 6.139 | 4.1 | 24 | 3.5 | 1.3 | 0 | 0 | 2.1 | 6.8 | 5.3 | 4.3
150475 | 04/10/2022 | 7.2 | 14.1 | -0.4 | 5.365 | 6.9 | 24 | 5.2 | 2.3 | 0 | 0 | 2.1 | 6.8 | 7.5 | 5.6
150475 | 04/11/2022 | 6.8 | 13 | 1 | 4.775 | 7 | 24 | 6.1 | 3.3 | 0 | 0 | 2.1 | 6.8 | 7.2 | 5.5
150475 | 04/12/2022 | 6.2 | 10.7 | 1.3 | 3.276 | 6 | 24 | 4.6 | 2.8 | 0 | 0 | 2.1 | 6.8 | 6 | 5
150475 | 04/13/2022 | 3.1 | 5.7 | -3 | 2.53 | 1.4 | 24 | 3.8 | 2.7 | 0 | 0 | 2.1 | 6.8 | 3.4 | 2.4
150475 | 04/14/2022 | -1.1 | 1.9 | -3.5 | 2.045 | -0.8 | 24 | 0.1 | 1 | 0 | 0 | 2.1 | 6.8 | -0.8 | -1.9
150475 | 04/15/2022 | -3.4 | 0.6 | -7 | 2.323 | -3.2 | 24 | 0 | 0.2 | 0 | 0 | 2 | 6.8 | -1.9 | -3.2
150475 | 04/16/2022 | -1.6 | 3.4 | -4.9 | 3.233 | -0.8 | 24 | -0.1 | 0 | 0 | 0 | 2 | 6.8 | -0.5 | -1.4
150475 | 04/17/2022 | 0 | 5.2 | -4.4 | 3.346 | 0.4 | 24 | -0.1 | 0 | 0 | 0 | 2 | 6.8 | 0.4 | -0.2
150475 | 04/18/2022 | -0.1 | 3.6 | -3.4 | 2.512 | 0.1 | 24 | 0 | 0 | 0 | 0 | 2 | 6.8 | 0.4 | -0.6
150475 | 04/19/2022 | 1.9 | 8.1 | -4.6 | 4.425 | 1.8 | 24 | 0.3 | 0.1 | 0 | 0 | 2 | 6.8 | 3.3 | 1.9
150475 | 04/20/2022 | 3.5 | 7.6 | -1.1 | 2.172 | 3.3 | 24 | 2.1 | 0.7 | 0 | 0 | 2 | 6.8 | 2.9 | 2.4
150475 | 04/21/2022 | 5.8 | 12.1 | -0.2 | 4.228 | 6 | 24 | 4.3 | 1.6 | 0 | 0 | 1.9 | 6.8 | 6.9 | 5.3
150475 | 04/22/2022 | 8.7 | 14.5 | 3 | 4.083 | 8.8 | 24 | 6.5 | 3.2 | 0 | 0 | 1.9 | 6.8 | 9.2 | 7.7
150475 | 04/23/2022 | 17.7 | 23.3 | 7.9 | 4.176 | 15.6 | 24 | 13.4 | 6.2 | 0 | 0 | 1.9 | 6.8 | 17.5 | 16.2
150475 | 04/24/2022 | 6.2 | 11.1 | 0.2 | 3.179 | 5.7 | 24 | 7.5 | 6.3 | 0 | 0 | 1.9 | 6.8 | 6.8 | 4.9
150475 | 04/25/2022 | 0.6 | 4.5 | -2.8 | 2.508 | 0.9 | 24 | 2.4 | 3 | 0 | 0 | 1.9 | 6.8 | 1.7 | 0.4
150475 | 04/26/2022 | -0.7 | 4.6 | -4.6 | 3.417 | 0 | 24 | 1 | 1.2 | 0 | 0 | 1.9 | 6.8 | 0.7 | -0.3
150475 | 04/27/2022 | 2.7 | 9.9 | -4.5 | 5.176 | 2.7 | 24 | 2.1 | 0.9 | 0 | 0 | 1.9 | 6.8 | 3.8 | 2.1
150475 | 04/28/2022 | 4.6 | 10.2 | -1.4 | 3.954 | 4.4 | 24 | 3.7 | 1.8 | 0 | 0 | 1.9 | 6.8 | 5.2 | 4
150475 | 04/29/2022 | 10.2 | 16.8 | 4.3 | 4.288 | 10.6 | 24 | 7.3 | 3.3 | 0 | 0 | 1.8 | 6.8 | 10.3 | 9.2
150475 | 04/30/2022 | 9.8 | 12.3 | 6.9 | 1.622 | 9.6 | 24 | 8.5 | 5.1 | 0 | 0 | 1.8 | 6.8 | 9.9 | 9.3
150475 | 05/01/2022 | 6.5 | 9.6 | 4.2 | 1.694 | 6.9 | 24 | 6.3 | 4.6 | 0 | 0 | 1.8 | 6.8 | 6.7 | 6.1
150475 | 05/02/2022 | 6.5 | 12.1 | 1.7 | 3.666 | 6.9 | 24 | 6.3 | 3.9 | 0 | 0 | 1.8 | 6.7 | 7.7 | 6.4
150475 | 05/03/2022 | 7.3 | 14.2 | 1.1 | 4.762 | 7.7 | 24 | 6.9 | 4.2 | 0 | 0 | 1.8 | 6.7 | 8.4 | 6.9
150475 | 05/04/2022 | 9.4 | 17.5 | -0.2 | 6.384 | 8.7 | 24 | 7.8 | 4.5 | 0 | 0 | 1.8 | 6.7 | 10.1 | 8.9
150475 | 05/05/2022 | 10.9 | 16.1 | 6.3 | 3.542 | 11.2 | 24 | 8.8 | 5.5 | 0 | 0 | 1.8 | 6.7 | 10.3 | 9.6
150475 | 05/06/2022 | 12.6 | 21.2 | 3 | 6.626 | 12.1 | 24 | 10.4 | 6.1 | 0 | 0 | 1.8 | 6.7 | 13 | 11.5
150475 | 05/07/2022 | 14.5 | 21.9 | 5.4 | 5.798 | 13.7 | 24 | 11.7 | 7.2 | 0 | 0 | 1.8 | 6.7 | 14.8 | 12.1
150475 | 05/08/2022 | 12.4 | 15.8 | 9.3 | 2.188 | 12.6 | 24 | 10.9 | 7.8 | 0.9 | 0 | 1.7 | 6.7 | 12.4 | 11.1
150475 | 05/09/2022 | 17.2 | 27 | 10.8 | 5.688 | 18.9 | 24 | 13.8 | 8.6 | 2.3 | 0 | 1.7 | 6.7 | 16.7 | 15.6
150475 | 09/14/2022 | 19 | 25.6 | 11.3 | 4.68 | 18.5 | 24 | 18 | 17.7 | 17.3 | 16.3 | 12.6 | 6.7 | 18.6 | 17
150475 | 05/11/2022 | 19 | 23.3 | 13.6 | 3.593 | 18.5 | 24 | 15.7 | 11.1 | 4.5 | 0 | 1.7 | 6.7 | 18.9 | 17
150475 | 05/12/2022 | 22.2 | 25.8 | 17.9 | 2.7 | 21.9 | 24 | 18.5 | 13 | 5.5 | 0 | 1.7 | 6.7 | 21.6 | 20.8
150475 | 05/13/2022 | 18.8 | 22.6 | 13 | 3.044 | 17.8 | 24 | 17.8 | 14.2 | 6.7 | 0.1 | 1.7 | 6.7 | 18.6 | 17.2
150475 | 05/14/2022 | 15.1 | 20.4 | 10.3 | 3.827 | 15.4 | 24 | 14.4 | 12.8 | 7.5 | 0.3 | 1.7 | 6.7 | 15.1 | 13.4
150475 | 05/15/2022 | 15.3 | 22.2 | 8.2 | 5.005 | 15.2 | 24 | 14 | 12 | 7.8 | 0.6 | 1.7 | 6.7 | 15.5 | 13.4
150475 | 05/16/2022 | 13.2 | 19 | 6.9 | 4.338 | 13 | 24 | 13.2 | 11.8 | 7.9 | 0.9 | 1.7 | 6.7 | 13.8 | 12
150475 | 05/17/2022 | 14.3 | 21.6 | 5.7 | 5.562 | 13.7 | 24 | 13.4 | 11.3 | 7.9 | 1.1 | 1.7 | 6.7 | 15.1 | 13.8
150475 | 05/18/2022 | 16.4 | 22.8 | 9.5 | 4.754 | 16.2 | 24 | 15.1 | 12.2 | 8 | 1.5 | 1.7 | 6.7 | 16.6 | 15.2
150475 | 05/19/2022 | 14.7 | 20.5 | 7.8 | 4.409 | 14.2 | 24 | 14.4 | 12.4 | 8.3 | 1.9 | 1.8 | 6.7 | 15.5 | 14.6
150475 | 05/20/2022 | 12.2 | 17.6 | 5.5 | 3.8 | 11.6 | 24 | 12.9 | 12.1 | 8.6 | 2.4 | 1.8 | 6.7 | 12.7 | 10.9
150475 | 05/21/2022 | 7.6 | 12.1 | 1.7 | 3.66 | 6.9 | 24 | 9.3 | 10.2 | 8.4 | 2.8 | 1.8 | 6.7 | 8.8 | 7.1
150475 | 05/22/2022 | 8.6 | 14 | 1.5 | 4.303 | 7.8 | 24 | 8.9 | 8.9 | 8 | 3.1 | 1.9 | 6.7 | 9.2 | 8
150475 | 05/23/2022 | 11.8 | 18.6 | 2.7 | 5.56 | 10.7 | 24 | 11 | 9.1 | 7.6 | 3.4 | 1.9 | 6.7 | 13 | 11.5
150475 | 05/24/2022 | 14.2 | 20.1 | 7.9 | 4.324 | 14 | 24 | 13.3 | 10.7 | 7.7 | 3.7 | 2 | 6.7 | 15 | 13.2
150475 | 05/25/2022 | 9.9 | 11.7 | 6.8 | 1.371 | 9.3 | 24 | 10.6 | 10.7 | 8 | 3.9 | 2 | 6.7 | 9.9 | 9.5
150475 | 05/26/2022 | 12.4 | 18.3 | 6.3 | 4.477 | 12.3 | 24 | 11.6 | 9.9 | 8 | 4.1 | 2.1 | 6.7 | 12.9 | 11.7
150475 | 05/27/2022 | 17 | 24.8 | 6.5 | 6.216 | 15.7 | 24 | 14.5 | 11.1 | 8.1 | 4.3 | 2.2 | 6.7 | 17.5 | 16
150475 | 05/28/2022 | 20.8 | 27.9 | 13.9 | 5.245 | 20.9 | 24 | 18.1 | 13.7 | 8.7 | 4.6 | 2.2 | 6.7 | 20.8 | 19.7
150475 | 05/29/2022 | 21.2 | 24.5 | 17.5 | 2.576 | 21 | 24 | 19 | 15.4 | 9.7 | 4.8 | 2.3 | 6.6 | 21.1 | 20
150475 | 05/30/2022 | 22.9 | 27 | 17.4 | 2.413 | 22.2 | 24 | 20.5 | 16.5 | 10.6 | 5.1 | 2.4 | 6.6 | 22.5 | 21.5
150475 | 05/31/2022 | 15.5 | 19.1 | 9.4 | 2.716 | 14.3 | 24 | 16.5 | 16.1 | 11.4 | 5.4 | 2.4 | 6.6 | 15.9 | 14
150475 | 06/01/2022 | 14.4 | 20.5 | 6.8 | 4.92 | 13.7 | 24 | 14.6 | 14 | 11.5 | 5.7 | 2.5 | 6.6 | 15.2 | 13.8
150475 | 06/02/2022 | 16.3 | 22.9 | 9.5 | 5.04 | 16.2 | 24 | 15.3 | 13.8 | 11.4 | 6 | 2.6 | 6.6 | 16.7 | 14
150475 | 06/03/2022 | 13.9 | 19.6 | 7 | 4.223 | 13.3 | 24 | 14.1 | 13.6 | 11.3 | 6.3 | 2.7 | 6.6 | 14.3 | 12.7
150475 | 06/04/2022 | 17.3 | 22.8 | 9.6 | 4.865 | 16.2 | 24 | 15.9 | 13.7 | 11.2 | 6.5 | 2.8 | 6.6 | 17.8 | 16.3
150475 | 06/05/2022 | 17.5 | 23.1 | 10.2 | 4.295 | 16.7 | 24 | 16.6 | 14.6 | 11.4 | 6.7 | 2.9 | 6.6 | 17.8 | 16.6
150475 | 06/06/2022 | 17.5 | 23.5 | 11.4 | 4.314 | 17.5 | 24 | 17 | 15 | 11.7 | 6.9 | 3 | 6.6 | 18.2 | 16.9
150475 | 06/07/2022 | 16.8 | 22 | 11.2 | 3.848 | 16.6 | 24 | 16.9 | 15.2 | 11.9 | 7.1 | 3.1 | 6.6 | 17.7 | 16.7
150475 | 06/08/2022 | 17.6 | 23.9 | 10.6 | 4.844 | 17.3 | 24 | 16.9 | 15.2 | 12.1 | 7.3 | 3.2 | 6.6 | 17.9 | 16.1
150475 | 06/09/2022 | 18.8 | 25.2 | 10.3 | 5.381 | 17.8 | 24 | 17.4 | 15.4 | 12.3 | 7.5 | 3.3 | 6.6 | 18.9 | 18.1
150475 | 06/10/2022 | 20 | 24.5 | 16.4 | 3.044 | 20.5 | 24 | 18.6 | 16.3 | 12.6 | 7.7 | 3.4 | 6.6 | 19.9 | 19.2
150475 | 06/11/2022 | 19.9 | 25.6 | 15.4 | 3.551 | 20.5 | 24 | 18.9 | 16.7 | 13 | 7.9 | 3.5 | 6.6 | 20.2 | 19.3
150475 | 06/12/2022 | 21.1 | 26.4 | 13.6 | 4.662 | 20 | 24 | 20 | 17.2 | 13.3 | 8.1 | 3.6 | 6.6 | 22 | 20.4
150475 | 06/13/2022 | 22.2 | 25 | 19.4 | 1.904 | 22.2 | 24 | 20.8 | 18.2 | 13.8 | 8.4 | 3.7 | 6.6 | 22.2 | 21.8
150475 | 06/14/2022 | 25.8 | 32.2 | 20.4 | 4.11 | 26.3 | 24 | 23.4 | 19.4 | 14.3 | 8.6 | 3.8 | 6.6 | 25.6 | 23.8
150475 | 06/15/2022 | 19.8 | 24.4 | 15.8 | 2.462 | 20.1 | 24 | 19.9 | 19.2 | 14.9 | 8.9 | 3.9 | 6.6 | 19.7 | 18.4
150475 | 06/16/2022 | 20.1 | 24.9 | 15.2 | 3.573 | 20.1 | 24 | 19.3 | 18 | 15 | 9.1 | 4 | 6.6 | 20.4 | 17.6
150475 | 06/17/2022 | 20.8 | 26.7 | 13.4 | 4.814 | 20.1 | 24 | 20 | 18.1 | 15 | 9.3 | 4.1 | 6.6 | 21.3 | 19.9
150475 | 06/18/2022 | 21.4 | 27.2 | 14 | 4.593 | 20.6 | 24 | 20.2 | 18.4 | 15.1 | 9.6 | 4.2 | 6.6 | 21.8 | 19.1
150475 | 06/19/2022 | 26.3 | 33.2 | 18 | 5.656 | 25.6 | 24 | 23.2 | 19.4 | 15.3 | 9.8 | 4.3 | 6.6 | 26.4 | 23
150475 | 06/20/2022 | 28.4 | 33.4 | 23.7 | 3.443 | 28.6 | 24 | 25.9 | 21.7 | 15.9 | 10 | 4.4 | 6.6 | 28.1 | 26.2
150475 | 06/21/2022 | 24 | 27.7 | 19.5 | 2.464 | 23.6 | 24 | 23.7 | 22 | 16.7 | 10.2 | 4.6 | 6.6 | 24.1 | 21.6
150475 | 06/22/2022 | 22.2 | 27 | 15.4 | 4.022 | 21.2 | 24 | 21.9 | 20.7 | 17 | 10.5 | 4.7 | 6.6 | 22.5 | 21.1
150475 | 06/23/2022 | 24.9 | 30.8 | 17.4 | 4.885 | 24.1 | 24 | 22.7 | 20.5 | 17.1 | 10.8 | 4.8 | 6.6 | 24.6 | 22.8
150475 | 06/24/2022 | 25.2 | 29 | 20.7 | 3.089 | 24.9 | 24 | 23.7 | 21.3 | 17.3 | 11 | 4.9 | 6.6 | 25 | 24.2
150475 | 06/25/2022 | 21.7 | 25.6 | 15 | 2.857 | 20.3 | 24 | 22.1 | 21.2 | 17.5 | 11.2 | 5.1 | 6.6 | 21.8 | 20.2
150475 | 06/26/2022 | 16.9 | 21 | 12.9 | 3.083 | 17 | 24 | 18.1 | 19.1 | 17.4 | 11.5 | 5.2 | 6.6 | 17.6 | 15.1
150475 | 06/27/2022 | 19.8 | 26 | 11 | 5.577 | 18.5 | 24 | 18.8 | 18 | 16.9 | 11.7 | 5.3 | 6.6 | 20.1 | 19
150475 | 06/28/2022 | 20.1 | 26.1 | 15 | 3.808 | 20.6 | 24 | 19.9 | 18.7 | 16.6 | 11.8 | 5.4 | 6.6 | 20.3 | 18.9
150475 | 06/29/2022 | 22.9 | 30.8 | 12.4 | 6.601 | 21.6 | 24 | 20.5 | 18.6 | 16.5 | 11.9 | 5.6 | 6.6 | 23 | 19.9
150475 | 06/30/2022 | 24.4 | 30.6 | 17 | 4.03 | 23.8 | 24 | 23.5 | 20.6 | 16.7 | 12 | 5.7 | 6.6 | 24.5 | 22
150475 | 07/01/2022 | 21.3 | 26.5 | 14.8 | 4.103 | 20.7 | 24 | 20.8 | 20.1 | 17.1 | 12.1 | 5.8 | 6.6 | 21 | 19.7
150475 | 07/02/2022 | 20.4 | 23.7 | 16.8 | 2.545 | 20.3 | 24 | 19.8 | 19.3 | 17.1 | 12.3 | 5.9 | 6.6 | 20 | 19.4
150475 | 07/03/2022 | 22.5 | 27.8 | 15.6 | 4.436 | 21.7 | 24 | 21.1 | 19.3 | 17 | 12.4 | 6.1 | 6.6 | 22.6 | 21.5
150475 | 07/04/2022 | 24.3 | 28.1 | 19.8 | 3.02 | 24 | 24 | 22.7 | 20.3 | 17.1 | 12.5 | 6.2 | 6.6 | 24 | 23.5
150475 | 07/05/2022 | 23.7 | 28.7 | 18.9 | 3.711 | 23.8 | 24 | 23.1 | 21 | 17.4 | 12.6 | 6.3 | 6.6 | 24.1 | 22.9
150475 | 07/06/2022 | 21.4 | 26.6 | 16.3 | 3.558 | 21.5 | 24 | 21.7 | 20.7 | 17.7 | 12.7 | 6.4 | 6.6 | 22.2 | 20.8
150475 | 07/07/2022 | 22.7 | 28.4 | 17.4 | 3.978 | 22.9 | 24 | 22 | 20.5 | 17.8 | 12.9 | 6.6 | 6.6 | 23 | 22.3
150475 | 07/08/2022 | 23.2 | 28 | 17.9 | 3.668 | 23 | 24 | 22.9 | 20.9 | 17.9 | 13 | 6.7 | 6.6 | 24 | 22.5
150475 | 07/09/2022 | 23.9 | 28.6 | 18.5 | 3.566 | 23.6 | 24 | 23.3 | 21.3 | 18.1 | 13.1 | 6.8 | 6.6 | 24.6 | 23.2
150475 | 07/10/2022 | 25.4 | 30.3 | 19.7 | 4.097 | 25 | 24 | 24.1 | 21.8 | 18.3 | 13.2 | 6.9 | 6.6 | 25.6 | 23.6
150475 | 07/11/2022 | 21.9 | 27.1 | 18.1 | 3.092 | 22.6 | 24 | 22.2 | 21.7 | 18.6 | 13.4 | 7 | 6.6 | 22 | 20.4
150475 | 07/12/2022 | 22.6 | 28.3 | 16.6 | 4.405 | 22.5 | 24 | 22 | 20.9 | 18.6 | 13.5 | 7.2 | 6.6 | 22.7 | 21.1
150475 | 07/13/2022 | 20.5 | 25.6 | 15 | 3.862 | 20.3 | 24 | 21.4 | 20.6 | 18.5 | 13.7 | 7.3 | 6.6 | 21.6 | 20.5
150475 | 07/14/2022 | 22.7 | 29.7 | 13.7 | 5.579 | 21.7 | 24 | 21.9 | 20.4 | 18.4 | 13.8 | 7.4 | 6.6 | 23.3 | 21.9
150475 | 07/15/2022 | 24.7 | 29.4 | 20.8 | 3.18 | 25.1 | 24 | 23.8 | 21.5 | 18.5 | 13.9 | 7.5 | 6.6 | 25 | 24.2
150475 | 07/16/2022 | 24.9 | 29.5 | 19.2 | 3.565 | 24.4 | 24 | 24.1 | 22 | 18.7 | 14 | 7.6 | 6.6 | 25.1 | 24.4
150475 | 07/17/2022 | 26.1 | 30.4 | 21.5 | 3.27 | 26 | 24 | 24.8 | 22.5 | 19 | 14.1 | 7.7 | 6.6 | 26.1 | 25.4
150475 | 07/18/2022 | 27.9 | 34.4 | 20.9 | 4.766 | 27.7 | 24 | 26 | 23.2 | 19.3 | 14.2 | 7.9 | 6.6 | 27.8 | 26.7
150475 | 07/19/2022 | 26.1 | 32.6 | 21.3 | 3.775 | 27 | 24 | 25.5 | 23.8 | 19.7 | 14.4 | 8 | 6.6 | 26.1 | 23
150475 | 07/20/2022 | 24.7 | 29.3 | 20 | 3.499 | 24.7 | 24 | 24.2 | 23.1 | 20 | 14.5 | 8.1 | 6.6 | 25 | 21.8
150475 | 07/21/2022 | 23.7 | 28.1 | 18.3 | 3.359 | 23.2 | 24 | 23.7 | 22.7 | 20 | 14.7 | 8.2 | 6.6 | 24.1 | 21.4
150475 | 07/22/2022 | 25.9 | 31.6 | 19.6 | 4.324 | 25.6 | 24 | 24.6 | 22.7 | 20 | 14.8 | 8.3 | 6.6 | 25.6 | 24.9
150475 | 07/23/2022 | 23.9 | 30.1 | 18.1 | 3.983 | 24.1 | 24 | 23.5 | 22.7 | 20.1 | 15 | 8.4 | 6.6 | 23.8 | 22.6
150475 | 07/24/2022 | 20.1 | 24.8 | 14.8 | 3.489 | 19.8 | 24 | 21.4 | 21.8 | 20 | 15.1 | 8.6 | 6.6 | 20.7 | 18.6
150475 | 07/25/2022 | 19.9 | 25.9 | 11.8 | 4.976 | 18.9 | 24 | 20.5 | 20.5 | 19.6 | 15.2 | 8.7 | 6.6 | 20.8 | 19.6
150475 | 07/26/2022 | 21.1 | 27 | 17 | 3.355 | 22 | 24 | 20.8 | 20.4 | 19.3 | 15.3 | 8.8 | 6.6 | 21.2 | 20
150475 | 07/27/2022 | 20.4 | 26.1 | 14.9 | 4.25 | 20.5 | 24 | 20.6 | 20.2 | 19.1 | 15.3 | 8.9 | 6.6 | 20.7 | 18.8
150475 | 07/28/2022 | 18.8 | 23.5 | 13.3 | 3.58 | 18.4 | 24 | 19.6 | 19.7 | 18.8 | 15.4 | 9 | 6.6 | 19.6 | 17.4
150475 | 07/29/2022 | 20.1 | 25.9 | 12.9 | 4.62 | 19.4 | 24 | 20.1 | 19.4 | 18.6 | 15.4 | 9.1 | 6.6 | 20.6 | 19.3
150475 | 07/30/2022 | 23.4 | 30.9 | 14.4 | 5.96 | 22.7 | 24 | 21.8 | 20 | 18.4 | 15.4 | 9.2 | 6.6 | 23.5 | 22
150475 | 07/31/2022 | 24 | 30 | 17.1 | 4.649 | 23.6 | 24 | 23 | 21.2 | 18.6 | 15.4 | 9.3 | 6.6 | 24.2 | 21.5
150475 | 08/01/2022 | 22.2 | 28.2 | 15.9 | 4.261 | 22.1 | 24 | 22.6 | 21.4 | 18.9 | 15.4 | 9.4 | 6.6 | 22.9 | 21.1
150475 | 08/02/2022 | 25.8 | 34.5 | 16.8 | 6.456 | 25.7 | 24 | 23.8 | 21.6 | 19.1 | 15.4 | 9.5 | 6.6 | 25.7 | 23.2
150475 | 08/03/2022 | 23.2 | 27.5 | 16.7 | 3.34 | 22.1 | 24 | 23.7 | 22.5 | 19.4 | 15.5 | 9.6 | 6.6 | 23.5 | 21
150475 | 08/04/2022 | 22.1 | 28.5 | 14.5 | 5.039 | 21.5 | 24 | 22.3 | 21.5 | 19.5 | 15.6 | 9.7 | 6.6 | 22.9 | 21.3
150475 | 08/05/2022 | 26.1 | 33.9 | 18.2 | 5.585 | 26.1 | 24 | 24.5 | 22.1 | 19.6 | 15.6 | 9.8 | 6.6 | 26.1 | 22.6
150475 | 08/06/2022 | 22.1 | 25.8 | 19.2 | 1.981 | 22.5 | 24 | 22.7 | 22.5 | 19.8 | 15.7 | 9.9 | 6.6 | 22 | 21.7
150475 | 08/07/2022 | 19.7 | 25.8 | 13.2 | 4.111 | 19.5 | 24 | 20.9 | 21.2 | 19.8 | 15.8 | 10 | 6.6 | 20.2 | 19.1
150475 | 08/08/2022 | 18.8 | 25.1 | 11.7 | 4.897 | 18.4 | 24 | 19.1 | 19.7 | 19.5 | 15.9 | 10.1 | 6.6 | 18.9 | 18.3
150475 | 08/09/2022 | 21.3 | 28.4 | 13 | 5.337 | 20.7 | 24 | 20.4 | 19.6 | 19 | 15.9 | 10.2 | 6.6 | 21.4 | 20.4
150475 | 08/10/2022 | 22.4 | 28.1 | 17 | 4.242 | 22.6 | 24 | 22 | 20.6 | 18.9 | 15.9 | 10.3 | 6.6 | 22.8 | 21.3
150475 | 08/11/2022 | 21 | 26.5 | 14.9 | 4.188 | 20.7 | 24 | 21.1 | 20.6 | 19 | 15.9 | 10.4 | 6.6 | 21.4 | 19.9
150475 | 08/12/2022 | 19.6 | 24.9 | 16.1 | 3.02 | 20.5 | 24 | 19.6 | 20 | 18.9 | 16 | 10.5 | 6.6 | 19.5 | 18.6
150475 | 08/13/2022 | 18.9 | 24.1 | 14.6 | 3.458 | 19.4 | 24 | 19.6 | 19.5 | 18.7 | 16 | 10.6 | 6.6 | 19.5 | 18.6
150475 | 08/14/2022 | 19.2 | 24.8 | 12.9 | 4.431 | 18.9 | 24 | 19.3 | 19.1 | 18.5 | 16 | 10.6 | 6.6 | 19.6 | 19
150475 | 08/15/2022 | 19.7 | 24.7 | 14.3 | 3.478 | 19.5 | 24 | 19.5 | 19.2 | 18.4 | 15.9 | 10.7 | 6.6 | 20 | 19.2
150475 | 08/16/2022 | 21.8 | 27 | 16.2 | 3.791 | 21.6 | 24 | 21 | 19.6 | 18.3 | 15.9 | 10.8 | 6.6 | 22.1 | 21.1
150475 | 08/17/2022 | 22.6 | 27.7 | 18.5 | 3.516 | 23.1 | 24 | 21.9 | 20.4 | 18.4 | 15.9 | 10.9 | 6.6 | 22.7 | 21.9
150475 | 08/18/2022 | 21.8 | 26.8 | 18.4 | 3.207 | 22.6 | 24 | 21.4 | 20.6 | 18.6 | 15.9 | 11 | 6.6 | 21.8 | 21.4
150475 | 08/19/2022 | 19.9 | 23.7 | 16.9 | 2.515 | 20.3 | 24 | 20.3 | 20.2 | 18.7 | 15.9 | 11 | 6.7 | 20.2 | 19.9
150475 | 08/20/2022 | 20.4 | 25.4 | 16.2 | 3.654 | 20.8 | 24 | 20.5 | 19.8 | 18.7 | 16 | 11.1 | 6.7 | 20.9 | 20
150475 | 08/21/2022 | 20.9 | 26.6 | 13.8 | 4.684 | 20.2 | 24 | 20.3 | 19.7 | 18.6 | 16 | 11.2 | 6.7 | 20.6 | 20.2
150475 | 08/22/2022 | 21.3 | 26.4 | 14.5 | 4.175 | 20.5 | 24 | 20.5 | 19.8 | 18.6 | 16 | 11.2 | 6.7 | 21 | 20.4
150475 | 08/23/2022 | 21.8 | 27.9 | 15.4 | 4.511 | 21.7 | 24 | 21 | 20 | 18.6 | 16 | 11.3 | 6.7 | 21.9 | 20.8
150475 | 08/24/2022 | 22 | 27.1 | 17.7 | 3.373 | 22.4 | 24 | 21.6 | 20.5 | 18.7 | 16 | 11.4 | 6.7 | 22.3 | 21.5
150475 | 08/25/2022 | 20.3 | 25.6 | 15.1 | 3.604 | 20.4 | 24 | 20.7 | 20.3 | 18.8 | 16.1 | 11.4 | 6.7 | 20.5 | 19.6
150475 | 08/26/2022 | 21 | 26.9 | 15 | 4.062 | 21 | 24 | 20.2 | 19.7 | 18.7 | 16.1 | 11.5 | 6.7 | 20.8 | 19.7
150475 | 08/27/2022 | 22.3 | 26.6 | 17.9 | 3.357 | 22.3 | 24 | 21.2 | 20.1 | 18.7 | 16.1 | 11.6 | 6.7 | 22.2 | 21.3
150475 | 08/28/2022 | 23.7 | 28.9 | 19.1 | 3.341 | 24 | 24 | 22.7 | 20.9 | 18.8 | 16.1 | 11.6 | 6.7 | 24 | 23.1
150475 | 08/29/2022 | 20.8 | 25.7 | 16.2 | 3.197 | 21 | 24 | 21.1 | 21 | 19 | 16.2 | 11.7 | 6.7 | 20.7 | 18.6
150475 | 08/30/2022 | 20 | 26.6 | 13.2 | 4.695 | 19.9 | 24 | 19.9 | 19.9 | 19 | 16.2 | 11.8 | 6.7 | 20.1 | 18.2
150475 | 08/31/2022 | 23.1 | 30.4 | 14.3 | 5.653 | 22.4 | 24 | 21.4 | 20 | 18.9 | 16.2 | 11.8 | 6.7 | 22.3 | 22.1
150475 | 09/01/2022 | 25.1 | 31.5 | 19.7 | 4.263 | 25.6 | 24 | 22.9 | 21 | 18.9 | 16.3 | 11.9 | 6.7 | 24.2 | 23.3
150475 | 09/02/2022 | 23.6 | 31.4 | 16.2 | 4.805 | 23.8 | 24 | 23.4 | 21.9 | 19.2 | 16.3 | 11.9 | 6.7 | 23.8 | 21.4
150475 | 09/03/2022 | 17.9 | 23.8 | 12.5 | 3.96 | 18.2 | 24 | 19.6 | 20.7 | 19.4 | 16.4 | 12 | 6.7 | 18.6 | 16.5
150475 | 09/04/2022 | 16.3 | 23.8 | 8.8 | 5.322 | 16.3 | 24 | 17.8 | 18.9 | 19.1 | 16.4 | 12.1 | 6.7 | 17.1 | 15.8
150475 | 09/05/2022 | 18.6 | 25.8 | 10.2 | 5.459 | 18 | 24 | 18.6 | 18.4 | 18.7 | 16.5 | 12.1 | 6.7 | 19.2 | 17.7
150475 | 09/06/2022 | 21.8 | 29.2 | 14 | 5.605 | 21.6 | 24 | 20.9 | 19.3 | 18.4 | 16.4 | 12.2 | 6.7 | 21.9 | 21
150475 | 09/07/2022 | 23.6 | 30.4 | 16.5 | 4.914 | 23.5 | 24 | 22.6 | 20.5 | 18.6 | 16.4 | 12.2 | 6.7 | 24 | 22.6
150475 | 09/08/2022 | 24.5 | 32.2 | 18.4 | 5.054 | 25.3 | 24 | 23.3 | 21.5 | 18.9 | 16.4 | 12.3 | 6.7 | 24.2 | 21.5
150475 | 09/09/2022 | 16.5 | 19.8 | 13.8 | 1.803 | 16.8 | 24 | 18.7 | 20.6 | 19.2 | 16.5 | 12.3 | 6.7 | 16.4 | 16.3
150475 | 09/10/2022 | 15.9 | 23.1 | 11.1 | 4.318 | 17.1 | 24 | 16.7 | 18.1 | 18.9 | 16.5 | 12.4 | 6.7 | 15.8 | 15.3
150475 | 09/11/2022 | 16.2 | 22.8 | 9.8 | 4.64 | 16.3 | 24 | 16.2 | 17.2 | 18.3 | 16.5 | 12.4 | 6.7 | 15.7 | 15.1
150475 | 09/12/2022 | 17.3 | 24.6 | 8.8 | 5.624 | 16.7 | 24 | 16.5 | 16.9 | 17.7 | 16.5 | 12.5 | 6.7 | 16.5 | 15.9
150475 | 09/13/2022 | 19 | 26.9 | 10.6 | 5.85 | 18.8 | 24 | 17.7 | 17.2 | 17.4 | 16.4 | 12.5 | 6.7 | 18.2 | 18.1
150475 | 12/31/2022 | -6.8 | -0.2 | -15.8 | 5.324 | -8 | 24 | -1.7 | -1.1 | 0 | 2.8 | 7.3 | 7.1
150475 | 09/15/2022 | 22.1 | 29.4 | 17.3 | 4.162 | 23.4 | 24 | 20.5 | 18.7 | 17.4 | 16.3 | 12.6 | 6.8 | 21.9 | 19.4
150475 | 09/16/2022 | 19.9 | 24 | 17 | 2.504 | 20.5 | 24 | 19.8 | 19.3 | 17.7 | 16.2 | 12.7 | 6.8 | 19.9 | 19.5
150475 | 09/17/2022 | 20.8 | 26.4 | 16.3 | 3.783 | 21.4 | 24 | 20 | 19.1 | 17.8 | 16.2 | 12.7 | 6.8 | 20.7 | 20.2
150475 | 09/18/2022 | 18.5 | 23.6 | 14.5 | 3.172 | 19.1 | 24 | 19.2 | 19.1 | 18 | 16.2 | 12.7 | 6.8 | 18.8 | 17.9
150475 | 09/19/2022 | 19.6 | 27.2 | 11.6 | 5.53 | 19.4 | 24 | 18.8 | 18.5 | 17.9 | 16.2 | 12.8 | 6.8 | 19.6 | 18.6
150475 | 09/20/2022 | 22.8 | 30.5 | 16.4 | 5.137 | 23.5 | 24 | 21.9 | 19.6 | 18 | 16.2 | 12.8 | 6.8 | 23.3 | 21.6
150475 | 09/21/2022 | 15 | 20.4 | 9.7 | 3.204 | 15.1 | 24 | 17.4 | 19.3 | 18.2 | 16.2 | 12.9 | 6.8 | 15.4 | 13
150475 | 09/22/2022 | 12.2 | 17.7 | 7.1 | 3.707 | 12.4 | 24 | 14.3 | 16.6 | 17.9 | 16.2 | 12.9 | 6.8 | 13.2 | 12.2
150475 | 09/23/2022 | 12.1 | 15.7 | 8.9 | 2.224 | 12.3 | 24 | 13.2 | 15.3 | 17.2 | 16.2 | 12.9 | 6.8 | 12.2 | 11.1
150475 | 09/24/2022 | 13.8 | 20.2 | 10.2 | 3.433 | 15.2 | 24 | 14.3 | 14.9 | 16.5 | 16.1 | 13 | 6.8 | 14.2 | 13.4
150475 | 09/25/2022 | 13.8 | 19.7 | 9 | 3.923 | 14.4 | 24 | 14.1 | 14.8 | 16.1 | 16 | 13 | 6.8 | 14 | 11.5
150475 | 09/26/2022 | 11.5 | 17.4 | 6.9 | 3.643 | 12.2 | 24 | 12.8 | 14.3 | 15.7 | 15.9 | 13 | 6.8 | 11.9 | 9.7
150475 | 09/27/2022 | 8.4 | 14.8 | 3.8 | 3.924 | 9.3 | 24 | 10.5 | 13 | 15.3 | 15.8 | 13 | 6.8 | 8.8 | 7.7
150475 | 09/28/2022 | 9.1 | 17 | 2.3 | 5.404 | 9.7 | 24 | 9.7 | 11.6 | 14.6 | 15.6 | 13.1 | 6.8 | 9.3 | 8.2
150475 | 09/29/2022 | 12.1 | 20 | 4.5 | 5.689 | 12.3 | 24 | 11.5 | 11.9 | 14 | 15.4 | 13.1 | 6.8 | 12.1 | 9.7
150475 | 09/30/2022 | 15.3 | 23.3 | 8.6 | 5.131 | 16 | 24 | 14.3 | 13.2 | 13.8 | 15.2 | 13.1 | 6.8 | 15.5 | 13.6
150475 | 10/01/2022 | 14.5 | 21.1 | 10.2 | 3.912 | 15.7 | 24 | 14.6 | 14.3 | 14 | 15.1 | 13.1 | 6.8 | 14.6 | 13.9
150475 | 10/02/2022 | 15.4 | 23 | 9.7 | 4.504 | 16.4 | 24 | 14.9 | 14.4 | 14.2 | 14.9 | 13.1 | 6.8 | 15.4 | 14.3
150475 | 10/03/2022 | 16.5 | 22.6 | 11.5 | 3.845 | 17.1 | 24 | 15.4 | 14.8 | 14.4 | 14.8 | 13.1 | 6.8 | 16.3 | 14.3
150475 | 10/04/2022 | 16.1 | 20.1 | 12.6 | 2.368 | 16.4 | 24 | 15.7 | 15.3 | 14.6 | 14.7 | 13.1 | 6.8 | 15.6 | 15.1
150475 | 10/05/2022 | 17.3 | 22.6 | 13.2 | 3.491 | 17.9 | 24 | 16.5 | 15.5 | 14.8 | 14.7 | 13.1 | 6.8 | 17.2 | 16.4
150475 | 10/06/2022 | 9.9 | 15.3 | 4.3 | 3.093 | 9.8 | 24 | 12.9 | 15.1 | 15 | 14.6 | 13.1 | 6.8 | 10.6 | 8.5
150475 | 10/07/2022 | 5.5 | 10.8 | 1.7 | 3.292 | 6.3 | 24 | 8.6 | 12 | 14.5 | 14.6 | 13.1 | 6.9 | 6.4 | 5.5
150475 | 10/08/2022 | 8.6 | 18 | -0.4 | 6.676 | 8.8 | 24 | 8.5 | 10.3 | 13.7 | 14.5 | 13.1 | 6.9 | 8.5 | 6.8
150475 | 10/09/2022 | 11.3 | 18.4 | 6.3 | 4.372 | 12.4 | 24 | 10.8 | 11.1 | 13 | 14.4 | 13.1 | 6.9 | 10.8 | 10
150475 | 10/10/2022 | 11.5 | 20.8 | 3.8 | 5.854 | 12.3 | 24 | 11.2 | 11.5 | 12.8 | 14.2 | 13.1 | 6.9 | 11.6 | 10.5
150475 | 10/11/2022 | 17.6 | 26.7 | 9.3 | 6.338 | 18 | 24 | 15.2 | 12.9 | 12.8 | 14.1 | 13.1 | 6.9 | 17.5 | 14.2
150475 | 10/12/2022 | 8.9 | 14 | 4.5 | 2.773 | 9.3 | 24 | 11.7 | 13.6 | 13.2 | 14 | 13.1 | 6.9 | 9.2 | 7.8
150475 | 10/13/2022 | 3.9 | 7.2 | 0.5 | 2.055 | 3.9 | 24 | 6.7 | 10.5 | 13 | 13.9 | 13.1 | 6.9 | 4.3 | 3
150475 | 10/14/2022 | 2.2 | 5.6 | -0.4 | 2.054 | 2.6 | 24 | 4.5 | 8.1 | 12.2 | 13.8 | 13 | 6.9 | 2.4 | 2
150475 | 10/15/2022 | 5.1 | 13.6 | -2 | 5.658 | 5.8 | 24 | 5.5 | 7.1 | 11.2 | 13.6 | 13 | 6.9 | 5.4 | 4.3
150475 | 10/16/2022 | 3.1 | 7.4 | -1.7 | 2.741 | 2.9 | 24 | 5 | 7.4 | 10.6 | 13.4 | 13 | 6.9 | 3.4 | 1.9
150475 | 10/17/2022 | -1.8 | 3.1 | -5.2 | 2.956 | -1.1 | 24 | 1.4 | 5.6 | 10 | 13.1 | 13 | 6.9 | -1.3 | -2.4
150475 | 10/18/2022 | -1.6 | 5.6 | -5.7 | 4.112 | -0.1 | 24 | 0.5 | 4 | 9.1 | 12.9 | 13 | 6.9 | -1.3 | -2
150475 | 10/19/2022 | 1.6 | 9.1 | -4.3 | 4.567 | 2.4 | 24 | 1.4 | 3.5 | 8.2 | 12.6 | 12.9 | 6.9 | 1.5 | 0.8
150475 | 10/20/2022 | 6.7 | 14.8 | -0.5 | 5.307 | 7.2 | 24 | 5.3 | 4.7 | 7.7 | 12.3 | 12.9 | 6.9 | 6.7 | 5.6
150475 | 10/21/2022 | 11.6 | 18.9 | 5.5 | 4.704 | 12.2 | 24 | 9.3 | 7.4 | 7.9 | 12 | 12.8 | 6.9 | 10.5 | 9.6
150475 | 10/22/2022 | 13.6 | 21.8 | 6.8 | 5.036 | 14.3 | 24 | 11 | 9.1 | 8.5 | 11.7 | 12.8 | 6.9 | 13 | 11.1
150475 | 10/23/2022 | 17.6 | 24.2 | 10.4 | 5.302 | 17.3 | 24 | 14.6 | 11.3 | 9.3 | 11.6 | 12.7 | 6.9 | 17.3 | 15.1
150475 | 10/24/2022 | 12.3 | 19 | 3.2 | 5.093 | 11.1 | 24 | 13.7 | 13.3 | 10.3 | 11.5 | 12.7 | 6.9 | 12.2 | 10.7
150475 | 10/25/2022 | 4.7 | 10.7 | 1.1 | 3.306 | 5.9 | 24 | 6.7 | 9.9 | 10.8 | 11.5 | 12.6 | 6.9 | 4.6 | 4
150475 | 10/26/2022 | 4.1 | 10.7 | -2 | 4.34 | 4.4 | 24 | 5.2 | 7.7 | 10.3 | 11.4 | 12.6 | 6.9 | 4.1 | 3.7
150475 | 10/27/2022 | 6.5 | 10.4 | 3.4 | 2.522 | 6.9 | 24 | 6.2 | 7.4 | 9.8 | 11.4 | 12.5 | 6.9 | 6 | 5.4
150475 | 10/28/2022 | 9 | 17 | 3 | 4.726 | 10 | 24 | 8.1 | 7.9 | 9.4 | 11.3 | 12.5 | 6.9 | 8.8 | 7.3
150475 | 10/29/2022 | 10.5 | 19.4 | 4.1 | 5.359 | 11.8 | 24 | 9.5 | 8.9 | 9.4 | 11.2 | 12.4 | 6.9 | 10.3 | 8.7
150475 | 10/30/2022 | 9.4 | 17.6 | 3.1 | 4.837 | 10.4 | 24 | 9.2 | 9.5 | 9.6 | 11.1 | 12.4 | 7 | 8.5 | 8.4
150475 | 10/31/2022 | 9.4 | 18 | 2.3 | 4.835 | 10.2 | 24 | 7.9 | 8.7 | 9.6 | 11.1 | 12.3 | 7 | 7.8 | 7.1
150475 | 11/01/2022 | 10.3 | 19.4 | 4 | 5.015 | 11.7 | 24 | 9.2 | 9 | 9.6 | 11 | 12.3 | 7 | 9.7 | 8.8
150475 | 11/02/2022 | 15.6 | 22.7 | 8.7 | 5.28 | 15.7 | 24 | 12.7 | 10.4 | 9.8 | 11 | 12.2 | 7 | 15.2 | 12.1
150475 | 11/03/2022 | 13.7 | 18.1 | 6.3 | 3.388 | 12.2 | 24 | 13.8 | 12.4 | 10.3 | 10.9 | 12.2 | 7 | 13.7 | 12.4
150475 | 11/04/2022 | 2.9 | 6.3 | 0.5 | 1.614 | 3.4 | 24 | 6.3 | 10.2 | 10.7 | 11 | 12.1 | 7 | 3.1 | 2.4
150475 | 11/05/2022 | 2 | 8.2 | -2.4 | 3.617 | 2.9 | 24 | 3.6 | 6.9 | 10.2 | 11 | 12.1 | 7 | 2 | 1.8
150475 | 11/06/2022 | 3.8 | 8.2 | -1 | 2.827 | 3.6 | 24 | 4.6 | 6.3 | 9.4 | 10.9 | 12.1 | 7 | 3.7 | 1.7
150475 | 11/07/2022 | -1 | 3.1 | -5.3 | 2.68 | -1.1 | 24 | 1.5 | 5 | 8.7 | 10.8 | 12 | 7 | -0.5 | -1.1
150475 | 11/08/2022 | 3.7 | 7.3 | -1.5 | 3.397 | 2.9 | 24 | 3 | 4.3 | 7.9 | 10.7 | 12 | 7 | 3.5 | 2.7
150475 | 11/09/2022 | 10.9 | 17.5 | 6.3 | 3.922 | 11.9 | 24 | 8.6 | 6.5 | 7.6 | 10.5 | 11.9 | 7 | 10.5 | 10
150475 | 11/10/2022 | 7.7 | 15.6 | -4.1 | 7.06 | 5.8 | 24 | 8.9 | 8.8 | 8 | 10.4 | 11.9 | 7 | 7.4 | 7
150475 | 11/11/2022 | -2.8 | 0.6 | -5.2 | 1.984 | -2.3 | 24 | 0.4 | 5.3 | 8.1 | 10.3 | 11.8 | 7 | -2.6 | -3
150475 | 11/12/2022 | -3.3 | -1.2 | -4.8 | 1.161 | -3 | 24 | 0 | 3.1 | 7.4 | 10.1 | 11.8 | 7 | -2.8 | -3.3
150475 | 11/13/2022 | -3.7 | -1.6 | -5.6 | 1.379 | -3.6 | 24 | 0 | 2.3 | 6.6 | 10 | 11.7 | 7 | -2.8 | -2.8
150475 | 11/14/2022 | -2.7 | -0.9 | -3.7 | 0.949 | -2.3 | 24 | -0.3 | 1.9 | 5.9 | 9.8 | 11.6 | 7 | -2.2 | -2.3
150475 | 11/15/2022 | -1.5 | 0.3 | -2.8 | 1.04 | -1.3 | 24 | -0.5 | 1.3 | 5.3 | 9.5 | 11.6 | 7 | -1.2 | -1.2
150475 | 11/16/2022 | -3.2 | 0.4 | -7.5 | 2.476 | -3.6 | 24 | -0.7 | 1.2 | 4.8 | 9.3 | 11.5 | 7 | -2.1 | -2.3
150475 | 11/17/2022 | -4.8 | -2.9 | -6.7 | 1.206 | -4.8 | 24 | -2.4 | 0.4 | 4.4 | 9 | 11.5 | 7 | -4 | -4.3
150475 | 11/18/2022 | -7.3 | -6.1 | -8.9 | 0.682 | -7.5 | 24 | -4.2 | 0 | 3.9 | 8.8 | 11.4 | 7 | -6.2 | -6.7
150475 | 11/19/2022 | -10.3 | -6.1 | -13.9 | 2.286 | -10 | 24 | -5.6 | 0 | 3.5 | 8.5 | 11.3 | 7 | -8.8 | -8.9
150475 | 11/20/2022 | -5.9 | -0.1 | -11.1 | 3.561 | -5.6 | 24 | -3.3 | 0 | 3.2 | 8.3 | 11.2 | 7 | -4.4 | -4.8
150475 | 11/21/2022 | -5.2 | -0.6 | -8.3 | 2.458 | -4.5 | 24 | -2.6 | 0 | 3 | 8 | 11.2 | 7 | -4 | -3.9
150475 | 11/22/2022 | -3.5 | 3 | -7.1 | 3.465 | -2.1 | 24 | -1.9 | 0 | 2.8 | 7.7 | 11.1 | 7 | -2.6 | -2.6
150475 | 11/23/2022 | -0.7 | 5.4 | -6 | 3.547 | -0.3 | 24 | -1.3 | 0 | 2.6 | 7.5 | 11 | 7 | -0.8 | -0.9
150475 | 11/24/2022 | 0.6 | 5.4 | -2.9 | 2.358 | 1.3 | 24 | 0 | 0 | 2.5 | 7.3 | 10.9 | 7 | 0.6 | 0.4
150475 | 11/25/2022 | 0.7 | 7.1 | -3 | 3.481 | 2.1 | 24 | 0 | 0 | 2.4 | 7.1 | 10.8 | 7 | 0.7 | 0.1
150475 | 11/26/2022 | 1.5 | 8.1 | -1.2 | 3.131 | 3.5 | 24 | 0 | 0 | 2.3 | 6.9 | 10.7 | 7 | 1.2 | 0.5
150475 | 11/27/2022 | -0.8 | 3.6 | -3.1 | 2.147 | 0.3 | 24 | 0 | 0 | 2.3 | 6.7 | 10.6 | 7 | -1 | -1
150475 | 11/28/2022 | -0.6 | 4.1 | -2.9 | 2.359 | 0.6 | 24 | 0 | 0 | 2.2 | 6.5 | 10.5 | 7 | -0.8 | -1.1
150475 | 11/29/2022 | -4.1 | -1.8 | -6.3 | 1.488 | -4.1 | 24 | -1.5 | 0 | 2.2 | 6.3 | 10.4 | 7 | -3.6 | -4
150475 | 11/30/2022 | -9.3 | -6.5 | -13.2 | 2.029 | -9.9 | 24 | -5.2 | 0 | 2.1 | 6.2 | 10.4 | 7.1 | -8.3 | -8.4
150475 | 12/01/2022 | -6.1 | -0.1 | -13.2 | 4.78 | -6.7 | 24 | -3.8 | -0.2 | 2 | 6 | 10.3 | 7.1 | -5.1 | -5.5
150475 | 12/02/2022 | -3.2 | 2.8 | -11.4 | 4.156 | -4.3 | 24 | -1.7 | -0.2 | 1.9 | 5.9 | 10.2 | 7.1 | -2.8 | -3.3
150475 | 12/03/2022 | -12.9 | -8.8 | -17.5 | 2.569 | -13.2 | 24 | -7.4 | -1.7 | 1.6 | 5.8 | 10.1 | 7.1 | -11.1 | -10.9
150475 | 12/04/2022 | -7 | 0.8 | -13.9 | 5.452 | -6.6 | 24 | -5.7 | -3.9 | 0.9 | 5.6 | 10 | 7.1 | -6.3 | -6.6
150475 | 12/05/2022 | -6.8 | -3.6 | -12.5 | 2.52 | -8.1 | 24 | -4.7 | -3 | 0.4 | 5.4 | 9.9 | 7.1 | -6.1 | -6.2
150475 | 12/06/2022 | -11 | -4.5 | -15.4 | 3.712 | -10 | 24 | -8 | -5.3 | 0.1 | 5.2 | 9.8 | 7.1 | -9.8 | -9.6
150475 | 12/07/2022 | -12.1 | -9.4 | -15.5 | 2.096 | -12.5 | 24 | -8.5 | -5.8 | 0 | 5 | 9.7 | 7.1 | -10.5 | -10.4
150475 | 12/08/2022 | -10.5 | -3.2 | -15.5 | 4.164 | -9.4 | 24 | -8.4 | -6.5 | 0 | 4.8 | 9.6 | 7.1 | -9.3 | -9.1
150475 | 12/09/2022 | -4.8 | 0.1 | -9.4 | 3.142 | -4.7 | 24 | -4.5 | -4.1 | 0 | 4.6 | 9.5 | 7.1 | -4.1 | -4.4
150475 | 12/10/2022 | -1.7 | 1 | -3.2 | 1.288 | -1.1 | 24 | -2 | -1.8 | 0 | 4.5 | 9.4 | 7.1 | -2.1 | -2.1
150475 | 12/11/2022 | -3.6 | 1 | -6.2 | 2.194 | -2.6 | 24 | -2.7 | -1.8 | 0 | 4.3 | 9.3 | 7.1 | -3.2 | -3.1
150475 | 12/12/2022 | -2 | 1 | -5.9 | 2.433 | -2.5 | 24 | -2.1 | -1.8 | 0 | 4.2 | 9.1 | 7.1 | -1.9 | -2.1
150475 | 12/13/2022 | 0.1 | 1.4 | -1 | 0.776 | 0.2 | 24 | -0.4 | -0.5 | 0 | 4 | 9 | 7.1 | 0.1 | -0.5
150475 | 12/14/2022 | 0.1 | 0.7 | -0.9 | 0.596 | -0.1 | 24 | -0.1 | -0.1 | 0 | 3.9 | 8.9 | 7.1 | 0.3 | 0
150475 | 12/15/2022 | -1.2 | 0.2 | -3.4 | 1.202 | -1.6 | 24 | -0.2 | -0.1 | 0 | 3.8 | 8.8 | 7.1 | -0.7 | -0.7
150475 | 12/16/2022 | -4.4 | -1.9 | -8.5 | 1.707 | -5.2 | 24 | -0.2 | -0.1 | 0 | 3.7 | 8.7 | 7.1
150475 | 12/17/2022 | -10.6 | -8 | -15.1 | 1.879 | -11.6 | 24 | -0.5 | -0.3 | 0 | 3.6 | 8.6 | 7.1
150475 | 12/18/2022 | -17.8 | -14.4 | -20.9 | 2.085 | -17.7 | 24 | -1.2 | -0.7 | 0 | 3.5 | 8.5 | 7.1
150475 | 12/19/2022 | -17.5 | -13.2 | -21.6 | 3.052 | -17.4 | 24 | -2.1 | -1.4 | 0 | 3.5 | 8.4 | 7.1
150475 | 12/20/2022 | -23 | -18.1 | -29.8 | 3.383 | -24 | 24 | -2.3 | -1.6 | 0 | 3.4 | 8.3 | 7.1
150475 | 12/21/2022 | -23 | -20.2 | -30.6 | 3.329 | -25.4 | 24 | -3.1 | -2.1 | 0 | 3.3 | 8.2 | 7.1
150475 | 12/22/2022 | -23.3 | -21.9 | -25.4 | 0.958 | -23.7 | 24 | -3.1 | -2.3 | 0 | 3.3 | 8.1 | 7.1
150475 | 12/23/2022 | -22.2 | -20.7 | -23.7 | 1.098 | -22.2 | 24 | -3.2 | -2.3 | 0 | 3.2 | 8 | 7.1
150475 | 12/24/2022 | -22.3 | -18.5 | -26 | 2.079 | -22.3 | 24 | -3.2 | -2.3 | 0 | 3.1 | 7.9 | 7.1
150475 | 12/25/2022 | -20.7 | -15.8 | -27.4 | 4.572 | -21.6 | 24 | -3.3 | -2.4 | 0 | 3.1 | 7.8 | 7.1
150475 | 12/26/2022 | -18.4 | -13.3 | -22.8 | 2.68 | -18.1 | 24 | -3 | -2.2 | 0 | 3 | 7.7 | 7.1
150475 | 12/27/2022 | -11.6 | -5.7 | -19.2 | 5.873 | -12.5 | 24 | -3.1 | -2.2 | 0 | 3 | 7.6 | 7.1
150475 | 12/28/2022 | -1.6 | 0.7 | -5.9 | 2.492 | -2.6 | 24 | -2.4 | -1.9 | 0 | 2.9 | 7.6 | 7.1
150475 | 12/29/2022 | -2.8 | 0.3 | -8.9 | 3.017 | -4.3 | 24 | -1 | -1 | 0 | 2.9 | 7.5 | 7.1
150475 | 12/30/2022 | -11.7 | -7.4 | -15.9 | 2.653 | -11.7 | 24 | -0.8 | -0.5 | 0 | 2.8 | 7.4 | 7.1
150475 | 01/01/2023 | -7.2 | -3.4 | -13.3 | 3.122 | -8.4 | 24 | -1.4 | -1.1 | 0 | 2.7 | 7.2 | 7.1
150475 | 01/02/2023 | -7.8 | -5 | -9.6 | 1.533 | -7.3 | 24 | -1.4 | -1 | 0 | 2.7 | 7.1 | 7.1
150475 | 01/03/2023 | -7.6 | -3 | -12.9 | 3.89 | -8 | 24 | -1.5 | -1 | 0 | 2.7 | 7 | 7.1
150475 | 01/04/2023 | -3.9 | -2.9 | -7.1 | 1.136 | -5 | 24 | -1.3 | -1 | 0 | 2.6 | 6.9 | 7.1
150475 | 01/05/2023 | -12.4 | -7.8 | -18.8 | 3.611 | -13.3 | 24 | -0.6 | -0.6 | 0 | 2.6 | 6.9 | 7.1
150475 | 01/06/2023 | -15.8 | -9.8 | -19.6 | 3.201 | -14.7 | 24 | -1.1 | -0.6 | 0 | 2.6 | 6.8 | 7.1
150475 | 01/07/2023 | -14.5 | -8.4 | -18.3 | 3.145 | -13.4 | 24 | -1.8 | -1.2 | 0 | 2.5 | 6.7 | 7.1
150475 | 01/08/2023 | -13.1 | -7.3 | -19 | 4.6 | -13.2 | 24 | -1.9 | -1.3 | 0 | 2.5 | 6.6 | 7.1
150475 | 01/09/2023 | -6 | -1.2 | -10.4 | 3.083 | -5.8 | 24 | -2.2 | -1.6 | 0 | 2.5 | 6.5 | 7.1
150475 | 01/10/2023 | -5.3 | -1.1 | -8.6 | 2.368 | -4.9 | 24 | -1.7 | -1.3 | 0 | 2.4 | 6.5 | 7.1
150475 | 01/11/2023 | -4.1 | 0.1 | -6.4 | 2.021 | -3.2 | 24 | -1.3 | -1 | 0 | 2.4 | 6.4 | 7.1
150475 | 01/12/2023 | -9.5 | -6.3 | -13.1 | 2.308 | -9.7 | 24 | -0.6 | -0.6 | 0 | 2.4 | 6.3 | 7.1
150475 | 01/13/2023 | -12.4 | -7.8 | -15.4 | 2.479 | -11.6 | 24 | -1.1 | -0.7 | 0 | 2.3 | 6.3 | 7.1
150475 | 01/14/2023 | -8.9 | -2.2 | -16.1 | 5.95 | -9.2 | 24 | -1.6 | -1 | 0 | 2.3 | 6.2 | 7.1
150475 | 01/15/2023 | -1 | 0.4 | -3.5 | 1.495 | -1.6 | 24 | -1.8 | -1.4 | 0 | 2.3 | 6.1 | 7.1
150475 | 01/16/2023 | 0.4 | 0.5 | 0.2 | 0.066 | 0.4 | 24 | -0.9 | -0.8 | 0 | 2.2 | 6 | 7.1
150475 | 01/17/2023 | -1.7 | 0.2 | -5.7 | 1.731 | -2.8 | 24 | -0.3 | -0.3 | 0 | 2.2 | 6 | 7.1
150475 | 01/18/2023 | -5.6 | -1.6 | -10.4 | 2.941 | -6 | 24 | -0.1 | -0.1 | 0 | 2.2 | 5.9 | 7.1
150475 | 01/19/2023 | -3.8 | -0.8 | -8.3 | 2.119 | -4.6 | 24 | -0.3 | -0.2 | 0 | 2.2 | 5.8 | 7.1
150475 | 01/20/2023 | -8.4 | -3.2 | -12.2 | 2.874 | -7.7 | 24 | -0.4 | -0.2 | 0 | 2.1 | 5.8 | 7.1
150475 | 01/21/2023 | -9 | -4.7 | -13.4 | 2.637 | -9.1 | 24 | -0.8 | -0.5 | 0 | 2.1 | 5.7 | 7.1
150475 | 01/22/2023 | -9.5 | -6.1 | -11.6 | 1.903 | -8.9 | 24 | -1.3 | -0.8 | 0 | 2.1 | 5.7 | 7.1
150475 | 01/23/2023 | -8.2 | -1.8 | -13.7 | 4.412 | -7.8 | 24 | -1.4 | -0.9 | 0 | 2.1 | 5.6 | 7.1
150475 | 01/24/2023 | -8.3 | -4.5 | -13.1 | 2.849 | -8.8 | 24 | -1.5 | -1.1 | 0 | 2 | 5.5 | 7.1
150475 | 01/25/2023 | -7.8 | -4.2 | -14 | 2.533 | -9.1 | 24 | -1.4 | -1.1 | 0 | 2 | 5.5 | 7.1
150475 | 01/26/2023 | -16 | -10.7 | -23.6 | 4.413 | -17.2 | 24 | -1.1 | -0.7 | 0 | 2 | 5.4 | 7.1
150475 | 01/27/2023 | -10.2 | -2.8 | -21 | 5.236 | -11.9 | 24 | -1.9 | -1.4 | 0 | 2 | 5.4 | 7.1
150475 | 01/28/2023 | -19.5 | -16.3 | -22 | 1.839 | -19.2 | 24 | -1.5 | -1 | 0 | 2 | 5.3 | 7.1
150475 | 01/29/2023 | -20 | -16 | -25.1 | 2.71 | -20.6 | 24 | -2.3 | -1.5 | 0 | 1.9 | 5.3 | 7.1
150475 | 01/30/2023 | -24.7 | -18.4 | -29.4 | 3.913 | -23.9 | 24 | -2.6 | -1.8 | 0 | 1.9 | 5.2 | 7.1
150475 | 01/31/2023 | -21.7 | -14.1 | -31.1 | 6.358 | -22.6 | 24 | -3.6 | -2.3 | 0 | 1.9 | 5.1 | 7.1
150475 | 02/01/2023 | -14.7 | -9.5 | -18.4 | 2.981 | -14 | 24 | -4 | -2.9 | 0 | 1.9 | 5.1 | 7.1
150475 | 02/02/2023 | -18.7 | -10.8 | -30.7 | 6.421 | -20.8 | 24 | -2.6 | -2.2 | 0 | 1.8 | 5 | 7.1
150475 | 02/03/2023 | -24.6 | -18.4 | -33.9 | 6.243 | -26.2 | 24 | -3.2 | -2 | 0 | 1.8 | 5 | 7.1
150475 | 02/04/2023 | -13.3 | -5.9 | -19.9 | 5.853 | -12.9 | 24 | -4.1 | -2.8 | 0 | 1.8 | 4.9 | 7.1
150475 | 02/05/2023 | -7.2 | -3.7 | -13.8 | 2.918 | -8.8 | 24 | -3.4 | -2.7 | 0 | 1.8 | 4.9 | 7.1
150475 | 02/06/2023 | -5.1 | 0.4 | -12.9 | 4.838 | -6.3 | 24 | -2.7 | -2 | 0 | 1.8 | 4.8 | 7.1
150475 | 02/07/2023 | -3.2 | 0.3 | -7.8 | 2.307 | -3.8 | 24 | -1.8 | -1.5 | 0 | 1.7 | 4.8 | 7.1
150475 | 02/08/2023 | -4.3 | 0.3 | -8.9 | 3.062 | -4.3 | 24 | -1.3 | -1 | 0 | 1.7 | 4.7 | 7.1
150475 | 02/09/2023 | -5.9 | 0.6 | -14.7 | 4.37 | -7.1 | 24 | -0.6 | -0.6 | 0 | 1.7 | 4.7 | 7.1
150475 | 02/10/2023 | -11.7 | -3 | -21.2 | 6.603 | -12.1 | 24 | -0.7 | -0.4 | 0 | 1.7 | 4.7 | 7.1
150475 | 02/11/2023 | -5 | 0.2 | -9.3 | 3.55 | -4.6 | 24 | -1.6 | -1 | 0 | 1.7 | 4.6 | 7.1
150475 | 02/12/2023 | -2.2 | 0.7 | -4.8 | 2.011 | -2.1 | 24 | -1.8 | -1.2 | 0 | 1.6 | 4.6 | 7
150475 | 02/13/2023 | -3.7 | 0.3 | -9 | 3.253 | -4.4 | 24 | -1.8 | -1.3 | 0 | 1.6 | 4.5 | 7
150475 | 02/14/2023 | -0.1 | 1.2 | -3.5 | 1.604 | -1.2 | 24 | -1.8 | -1.3 | 0 | 1.6 | 4.5 | 7
150475 | 02/15/2023 | -7.3 | 0.5 | -17.4 | 5.921 | -8.5 | 24 | -0.2 | -0.5 | 0 | 1.6 | 4.4 | 7
150475 | 02/16/2023 | -16.4 | -9.9 | -21.1 | 3.771 | -15.5 | 24 | -1.6 | -0.8 | 0 | 1.6 | 4.4 | 7
150475 | 02/17/2023 | -12.5 | -3 | -24.5 | 7.928 | -13.8 | 24 | -3.9 | -2.3 | 0 | 1.6 | 4.3 | 7
150475 | 02/18/2023 | -5.1 | 0.2 | -9.3 | 3.244 | -4.6 | 24 | -3.3 | -2.6 | 0 | 1.5 | 4.3 | 7
150475 | 02/19/2023 | -6.9 | -2.6 | -13.7 | 3.474 | -8.2 | 24 | -2.5 | -1.9 | 0 | 1.5 | 4.3 | 7
150475 | 02/20/2023 | -8.6 | 0.9 | -14.6 | 5.539 | -6.9 | 24 | -2.6 | -1.9 | 0 | 1.5 | 4.2 | 7
150475 | 02/21/2023 | -14.8 | -12.7 | -18.2 | 1.905 | -15.5 | 24 | -2.2 | -1.5 | 0 | 1.5 | 4.2 | 7
150475 | 02/22/2023 | -11.3 | -7 | -15.6 | 3.215 | -11.3 | 24 | -2.7 | -1.9 | 0 | 1.5 | 4.2 | 7
150475 | 02/23/2023 | -14.6 | -10.9 | -23.3 | 3.259 | -17.1 | 24 | -2 | -1.6 | 0 | 1.4 | 4.1 | 7
150475 | 02/24/2023 | -19.8 | -13.4 | -28 | 5.461 | -20.7 | 24 | -2.5 | -1.5 | 0 | 1.4 | 4.1 | 7
150475 | 02/25/2023 | -12.5 | -4.3 | -18.2 | 4.717 | -11.3 | 24 | -3.1 | -2.1 | 0 | 1.4 | 4 | 7
150475 | 02/26/2023 | -10.1 | -2.8 | -18.3 | 5.812 | -10.6 | 24 | -2.8 | -2 | 0 | 1.4 | 4 | 7
150475 | 02/27/2023 | -2.7 | 0.2 | -5.8 | 2.022 | -2.8 | 24 | -2.3 | -1.8 | 0 | 1.4 | 4 | 7
150475 | 02/28/2023 | -4.3 | 0.5 | -11.9 | 4.258 | -5.7 | 24 | -1.7 | -1.2 | 0 | 1.4 | 3.9 | 7
150475 | 03/01/2023 | -4.4 | -0.5 | -13.5 | 3.582 | -7 | 24 | -1 | -1 | 0 | 1.4 | 3.9 | 7
150475 | 03/02/2023 | -10.5 | -4.8 | -17.3 | 4.6 | -11.1 | 24 | -0.8 | -0.5 | 0 | 1.3 | 3.9 | 7
150475 | 03/03/2023 | -4.9 | 0.2 | -9.6 | 3.65 | -4.7 | 24 | -1.5 | -1 | 0 | 1.3 | 3.8 | 7
150475 | 03/04/2023 | -5.5 | 0.5 | -10.3 | 3.909 | -4.9 | 24 | -1 | -0.8 | 0 | 1.3 | 3.8 | 7
150475 | 03/05/2023 | -3.6 | 0.4 | -9.3 | 3.725 | -4.5 | 24 | -1.1 | -0.7 | 0 | 1.3 | 3.8 | 7
150475 | 03/06/2023 | -1.1 | 0.6 | -5.4 | 1.657 | -2.4 | 24 | -1.3 | -0.9 | 0 | 1.3 | 3.7 | 7
150475 | 03/07/2023 | -3.9 | 0.4 | -9.6 | 3.91 | -4.6 | 24 | -1.1 | -0.8 | 0 | 1.3 | 3.7 | 7
150475 | 03/08/2023 | -2 | -0.4 | -3.6 | 1.116 | -2 | 24 | -1.2 | -0.8 | 0 | 1.3 | 3.7 | 7
150475 | 03/09/2023 | -1.8 | -0.1 | -3.2 | 1.158 | -1.7 | 24 | -1 | -0.7 | 0 | 1.2 | 3.6 | 7
150475 | 03/10/2023 | -3.5 | -0.8 | -6.4 | 1.871 | -3.6 | 24 | -0.9 | -0.7 | 0 | 1.2 | 3.6 | 7
150475 | 03/11/2023 | -4.2 | -1.2 | -7.4 | 2.442 | -4.3 | 24 | -0.7 | -0.5 | 0 | 1.2 | 3.6 | 7
150475 | 03/12/2023 | -4.4 | -1.1 | -7.8 | 2.386 | -4.5 | 24 | -0.8 | -0.6 | 0 | 1.2 | 3.6 | 7
150475 | 03/13/2023 | -8.6 | -3.8 | -12.1 | 3.03 | -8 | 24 | -0.7 | -0.5 | 0 | 1.2 | 3.5 | 7
150475 | 03/14/2023 | -7.7 | -0.3 | -17.9 | 6.171 | -9.1 | 24 | -1.5 | -0.8 | 0 | 1.2 | 3.5 | 7
150475 | 03/15/2023 | -1.3 | 1.4 | -6.2 | 3.168 | -2.4 | 24 | -2.2 | -1.4 | 0 | 1.2 | 3.5 | 7
150475 | 03/16/2023 | -2.2 | 1.5 | -11.5 | 3.944 | -5 | 24 | -1.3 | -1.2 | 0 | 1.2 | 3.5 | 7
150475 | 03/17/2023 | -13.5 | -11.4 | -16.3 | 1.453 | -13.9 | 24 | -0.4 | -0.3 | 0 | 1.2 | 3.4 | 7
150475 | 03/18/2023 | -11.3 | -5.5 | -15.7 | 3.47 | -10.6 | 24 | -1.5 | -0.9 | 0 | 1.1 | 3.4 | 7
150475 | 03/19/2023 | -7.9 | 1.6 | -19.2 | 8.089 | -8.8 | 24 | -2.5 | -1.5 | 0 | 1.1 | 3.4 | 7
150475 | 03/20/2023 | -6.2 | -0.7 | -10.9 | 3.704 | -5.8 | 24 | -2.2 | -1.6 | 0 | 1.1 | 3.3 | 7
150475 | 03/21/2023 | -4.7 | 0.5 | -10.5 | 4.474 | -5 | 24 | -1.8 | -1.3 | 0 | 1.1 | 3.3 | 7
150475 | 03/22/2023 | -0.9 | 1.4 | -6.5 | 2.26 | -2.6 | 24 | -2.1 | -1.4 | 0 | 1.1 | 3.3 | 7
150475 | 03/23/2023 | -5.3 | -0.6 | -9.9 | 3.199 | -5.3 | 24 | -2.3 | -1.5 | 0 | 1.1 | 3.3 | 7
150475 | 03/24/2023 | -6.2 | -0.5 | -12.6 | 3.939 | -6.6 | 24 | -4 | -2.4 | 0 | 1.1 | 3.3 | 7 | -3.4 | -3.5
150475 | 03/25/2023 | -3.3 | 2.4 | -8.1 | 3.653 | -2.9 | 24 | -3.1 | -2.4 | 0 | 1.1 | 3.2 | 7 | -1.4 | -1.8
150475 | 03/26/2023 | -4.1 | 2.4 | -10.6 | 4.574 | -4.1 | 24 | -2.5 | -1.9 | 0 | 1.1 | 3.2 | 7 | -1.9 | -2.2
150475 | 03/27/2023 | -4.1 | 0.8 | -8.7 | 3.587 | -4 | 24 | -2.4 | -1.6 | 0 | 1.1 | 3.2 | 6.9 | -2.7 | -2.9
150475 | 03/28/2023 | -6.1 | 2.6 | -11.8 | 5.033 | -4.6 | 24 | -3.4 | -2.1 | 0 | 1 | 3.2 | 6.9 | -4.1 | -4.8
150475 | 03/29/2023 | -8.3 | -1.9 | -14.7 | 4.361 | -8.3 | 24 | -4.6 | -2.9 | 0 | 1 | 3.1 | 6.9 | -5.8 | -6
150475 | 03/30/2023 | -3.3 | 2.1 | -10.5 | 5.057 | -4.2 | 24 | -3.3 | -2.8 | 0 | 1 | 3.1 | 6.9 | -2.6 | -3.1
150475 | 03/31/2023 | 0.4 | 1.7 | -1.7 | 0.889 | 0 | 24 | -0.3 | -0.3 | 0 | 1 | 3.1 | 6.9 | 0.8 | 0.4
150475 | 04/01/2023 | -3.7 | 1 | -8.3 | 3.064 | -3.7 | 24 | -1 | -0.4 | 0 | 1 | 3.1 | 6.9 | 0.8 | 0.1
150475 | 04/02/2023 | 0.3 | 8 | -8.1 | 4.879 | -0.1 | 24 | -1.3 | -1 | 0 | 1 | 3.1 | 6.9 | 2 | 1
150475 | 04/03/2023 | 0.4 | 5.8 | -3.2 | 3.204 | 1.3 | 24 | -0.6 | -0.4 | 0 | 1 | 3 | 6.9 | 1.5 | 0.8
150475 | 04/04/2023 | -0.4 | 2 | -3.4 | 1.736 | -0.7 | 24 | -0.3 | -0.2 | -0.1 | 1 | 3 | 6.9 | 0.4 | -0.1
150475 | 04/05/2023 | -1.7 | -0.7 | -4.2 | 1.08 | -2.5 | 24 | -0.2 | -0.1 | -0.1 | 0.9 | 3 | 6.9 | -0.6 | -1.5
150475 | 04/06/2023 | -1.8 | 3.2 | -6.1 | 3.172 | -1.5 | 24 | -0.4 | -0.3 | -0.1 | 0.9 | 3 | 6.9 | 0 | -1
150475 | 04/07/2023 | 0.1 | 8.1 | -6.6 | 5.289 | 0.8 | 24 | -0.5 | -0.3 | -0.1 | 0.9 | 3 | 6.9 | 2 | 0.9
150475 | 04/08/2023 | 5.8 | 16.4 | -3.3 | 6.979 | 6.6 | 24 | 1.9 | -0.2 | -0.1 | 0.9 | 2.9 | 6.9 | 6.6 | 5
150475 | 04/09/2023 | 9.1 | 16.6 | 5.1 | 3.488 | 10.9 | 24 | 4.9 | 0 | -0.1 | 0.9 | 2.9 | 6.9 | 8.7 | 7.4
150475 | 04/10/2023 | 10.6 | 20.5 | 0.7 | 6.729 | 10.6 | 24 | 6.3 | 0 | 0 | 0.9 | 2.9 | 6.9 | 10.2 | 8.9
150475 | 04/11/2023 | 15.3 | 25.2 | 4.2 | 7.433 | 14.7 | 24 | 9 | 0.1 | 0 | 0.9 | 2.9 | 6.9 | 15 | 12.2
150475 | 04/12/2023 | 18.2 | 28.7 | 9.1 | 6.761 | 18.9 | 24 | 12.8 | 3.9 | 0 | 0.9 | 2.9 | 6.9 | 17.7 | 16
150475 | 04/13/2023 | 18.5 | 28.1 | 9.7 | 6.691 | 18.9 | 24 | 13.8 | 7.1 | 0 | 0.9 | 2.8 | 6.9 | 18 | 15.4
150475 | 04/14/2023 | 16.4 | 26 | 8.2 | 5.982 | 17.1 | 24 | 14.5 | 8.8 | 0 | 0.9 | 2.8 | 6.9 | 16.8 | 14.6
150475 | 04/15/2023 | 5.5 | 8 | 2 | 1.734 | 5 | 24 | 7.2 | 6.7 | 0 | 0.9 | 2.8 | 6.9 | 6.1 | 5.6
150475 | 04/16/2023 | 0.4 | 1.7 | -0.5 | 0.643 | 0.6 | 24 | 2 | 2.9 | 0 | 0.9 | 2.8 | 6.9 | 1.1 | 0.3
150475 | 04/17/2023 | 1.5 | 7.7 | -2.9 | 3.733 | 2.4 | 24 | 1.8 | 1.3 | 0 | 0.9 | 2.8 | 6.9 | 2.7 | 1.7
150475 | 04/18/2023 | 4.4 | 12.1 | -4 | 5.848 | 4.1 | 24 | 3.5 | 1.5 | 0 | 0.9 | 2.8 | 6.9 | 5.7 | 4.5
150475 | 04/19/2023 | 1.6 | 3.1 | 0.3 | 0.849 | 1.7 | 24 | 1.9 | 1.9 | 0 | 0.9 | 2.7 | 6.9 | 2 | 1.5
150475 | 04/20/2023 | 0.4 | 0.6 | -0.1 | 0.143 | 0.3 | 24 | 0.5 | 0.9 | 0 | 0.9 | 2.7 | 6.9 | 1.3 | 1
150475 | 04/21/2023 | -0.1 | 1.5 | -2.1 | 1.215 | -0.3 | 24 | 0 | 0.2 | 0 | 0.9 | 2.7 | 6.9 | 0.8 | 0.5
150475 | 04/22/2023 | -1 | 2.1 | -3.5 | 2.118 | -0.7 | 24 | 0 | 0 | 0 | 0.9 | 2.7 | 6.9 | 0.4 | -0.2
150475 | 04/23/2023 | 0.6 | 5.5 | -6.4 | 4.002 | -0.5 | 24 | 0.4 | 0.1 | 0 | 0.9 | 2.7 | 6.9 | 2 | 1.2
150475 | 04/24/2023 | 2.3 | 7.3 | -2.6 | 3.34 | 2.4 | 24 | 2 | 0.7 | 0 | 0.9 | 2.7 | 6.9 | 3.1 | 2.4
150475 | 04/25/2023 | 2.2 | 8.1 | -3.7 | 4.614 | 2.2 | 24 | 2.5 | 1.3 | 0 | 0.9 | 2.7 | 6.9 | 3.3 | 2.3
150475 | 04/26/2023 | 5.7 | 12.8 | -3.6 | 5.965 | 4.6 | 24 | 4.2 | 1.9 | 0 | 0.9 | 2.7 | 6.9 | 6.7 | 5.4
150475 | 04/27/2023 | 10.7 | 17.3 | 5.4 | 3.884 | 11.4 | 24 | 8.9 | 4.4 | 0 | 0.9 | 2.6 | 6.9 | 11.4 | 10.5
150475 | 04/28/2023 | 6.8 | 11.4 | 2.8 | 2.992 | 7.1 | 24 | 7 | 5 | 0 | 0.9 | 2.6 | 6.9 | 7.5 | 6.8
150475 | 04/29/2023 | 5.9 | 10.6 | 2.2 | 2.902 | 6.4 | 24 | 5.2 | 3.9 | 0 | 0.9 | 2.6 | 6.8 | 5.9 | 4.9
150475 | 04/30/2023 | 5.7 | 11.2 | 0.2 | 3.789 | 5.7 | 24 | 4.8 | 3.3 | 0 | 0.9 | 2.6 | 6.8 | 5.9 | 4.2
150475 | 05/01/2023 | 6.5 | 12 | 1.1 | 3.893 | 6.6 | 24 | 5.7 | 3.5 | 0 | 0.9 | 2.6 | 6.8 | 7.2 | 4.9
150475 | 05/02/2023 | 7.1 | 14.5 | 0.4 | 5.233 | 7.5 | 24 | 6 | 3.7 | 0 | 0.9 | 2.6 | 6.8 | 7.5 | 5.4
150475 | 05/03/2023 | 11.5 | 20.2 | 1.9 | 6.797 | 11.1 | 24 | 8.6 | 4.6 | 0.1 | 0.9 | 2.6 | 6.8 | 11.6 | 10.4
150475 | 05/04/2023 | 14.3 | 22.4 | 5.4 | 6.28 | 13.9 | 24 | 11.9 | 7 | 0.9 | 0.9 | 2.6 | 6.8 | 14.9 | 13
150475 | 05/05/2023 | 13 | 20.4 | 5.1 | 5.245 | 12.8 | 24 | 11.9 | 8.2 | 2.2 | 1 | 2.5 | 6.8 | 14.2 | 12.2
150475 | 05/06/2023 | 14.5 | 20.8 | 9.3 | 3.831 | 15.1 | 24 | 12.9 | 9.2 | 3.4 | 1.2 | 2.5 | 6.8 | 15 | 14.1
150475 | 05/07/2023 | 16.7 | 23 | 9.7 | 4.673 | 16.4 | 24 | 14.8 | 10.4 | 4.5 | 1.4 | 2.5 | 6.8 | 17.3 | 16.1
150475 | 05/08/2023 | 16.4 | 22.3 | 10.6 | 4.012 | 16.5 | 24 | 15 | 11.5 | 5.5 | 1.7 | 2.5 | 6.8 | 16.7 | 15.6
150475 | 05/09/2023 | 16.4 | 22.9 | 10.1 | 4.255 | 16.5 | 24 | 14.8 | 11.8 | 6.4 | 2.1 | 2.6 | 6.8 | 16.5 | 15.6
150475 | 05/10/2023 | 18.3 | 24.7 | 11.5 | 4.718 | 18.1 | 24 | 16.2 | 12.6 | 7.3 | 2.4 | 2.6 | 6.8 | 18.4 | 17.4
150475 | 05/11/2023 | 17.7 | 22.4 | 13.6 | 3.052 | 18 | 24 | 16.3 | 13.4 | 8.1 | 2.8 | 2.6 | 6.8 | 18 | 16.8
150475 | 05/12/2023 | 19.1 | 24.4 | 14.3 | 3.63 | 19.4 | 24 | 17.5 | 14.1 | 8.8 | 3.2 | 2.6 | 6.8 | 19.5 | 18.3
150475 | 05/13/2023 | 15.2 | 19.1 | 8.5 | 3.242 | 13.8 | 24 | 15.4 | 14.2 | 9.5 | 3.6 | 2.7 | 6.8 | 15.3 | 13.7
150475 | 05/14/2023 | 13.3 | 19.7 | 7.4 | 4.533 | 13.6 | 24 | 12.9 | 12.4 | 9.7 | 4 | 2.7 | 6.8 | 13.4 | 12.1
150475 | 05/15/2023 | 16.1 | 24.1 | 6.6 | 6.219 | 15.4 | 24 | 14.5 | 12.3 | 9.6 | 4.3 | 2.7 | 6.8 | 16.3 | 15.1
150475 | 05/16/2023 | 17.3 | 25.6 | 10.3 | 5.686 | 18 | 24 | 16.1 | 13.5 | 9.8 | 4.7 | 2.8 | 6.8 | 17.7 | 16.2
150475 | 05/17/2023 | 14.8 | 21.5 | 7.3 | 4.916 | 14.4 | 24 | 14.7 | 13.5 | 10.1 | 5 | 2.9 | 6.8 | 15.7 | 13.6
150475 | 05/18/2023 | 14.7 | 20.2 | 7 | 3.53 | 13.6 | 24 | 14.8 | 13.5 | 10.3 | 5.3 | 2.9 | 6.8 | 15.1 | 13.8
150475 | 05/19/2023 | 10.2 | 16 | 4.1 | 4.242 | 10.1 | 24 | 11.4 | 12 | 10.3 | 5.5 | 3 | 6.8 | 11.1 | 9.5
150475 | 05/20/2023 | 14.6 | 21.9 | 5.8 | 5.897 | 13.9 | 24 | 13.5 | 11.7 | 10.1 | 5.8 | 3.1 | 6.8 | 15 | 13.7
150475 | 05/21/2023 | 17.6 | 24.9 | 8.6 | 6.009 | 16.8 | 24 | 15.9 | 13 | 10.1 | 6 | 3.1 | 6.8 | 17.9 | 16.7
150475 | 05/22/2023 | 19.4 | 27.1 | 11 | 5.77 | 19.1 | 24 | 17.5 | 14.5 | 10.5 | 6.2 | 3.2 | 6.8 | 19.4 | 18.5
150475 | 05/23/2023 | 20.6 | 27.4 | 12.4 | 5.417 | 19.9 | 24 | 18.8 | 15.6 | 11.1 | 6.4 | 3.3 | 6.8 | 20.5 | 20.1
150475 | 05/24/2023 | 15.3 | 20.6 | 11 | 3.283 | 15.8 | 24 | 16.1 | 15.5 | 11.7 | 6.7 | 3.4 | 6.8 | 16 | 13.7
150475 | 05/25/2023 | 16.9 | 23.9 | 9.4 | 5.161 | 16.7 | 24 | 16.1 | 14.5 | 11.8 | 6.9 | 3.4 | 6.8 | 17.5 | 15
150475 | 05/26/2023 | 17.6 | 25.5 | 9.4 | 5.737 | 17.5 | 24 | 16.8 | 14.9 | 11.9 | 7.1 | 3.5 | 6.8 | 17.9 | 16.8
150475 | 05/27/2023 | 18.1 | 25.9 | 8.6 | 6.161 | 17.3 | 24 | 17.1 | 15.2 | 12.1 | 7.3 | 3.6 | 6.8 | 18.3 | 17.3
150475 | 05/28/2023 | 17.9 | 23.9 | 9.4 | 4.97 | 16.7 | 24 | 16.9 | 15.4 | 12.3 | 7.6 | 3.7 | 6.8 | 17.8 | 16.8
150475 | 05/29/2023 | 21.2 | 27.9 | 13.4 | 5.203 | 20.7 | 24 | 19.2 | 16.1 | 12.6 | 7.8 | 3.8 | 6.8 | 21.5 | 19.8
150475 | 05/30/2023 | 22 | 26.2 | 17.3 | 3.257 | 21.8 | 24 | 20.2 | 17.4 | 13 | 8 | 3.9 | 6.8 | 21.9 | 20.7
150475 | 05/31/2023 | 23.4 | 29 | 18.4 | 3.577 | 23.7 | 24 | 21.4 | 18.3 | 13.6 | 8.2 | 4 | 6.8 | 23.3 | 22.3
150475 | 06/01/2023 | 24.1 | 29.9 | 19.2 | 3.923 | 24.6 | 24 | 22.4 | 19.1 | 14.2 | 8.5 | 4.1 | 6.8 | 24.2 | 22.9
150475 | 06/02/2023 | 23.4 | 27.7 | 18.5 | 3.309 | 23.1 | 24 | 22.1 | 19.6 | 14.7 | 8.7 | 4.2 | 6.8 | 23.4 | 22.9
150475 | 06/03/2023 | 24 | 29.2 | 18.2 | 4.075 | 23.7 | 24 | 22.8 | 19.9 | 15.2 | 9 | 4.3 | 6.7 | 24.4 | 23.5
150475 | 06/04/2023 | 24.8 | 30.3 | 17.6 | 4.68 | 24 | 24 | 23.5 | 20.5 | 15.7 | 9.3 | 4.4 | 6.7 | 25.2 | 24.1
150475 | 06/05/2023 | 23.8 | 29.2 | 18.1 | 3.886 | 23.7 | 24 | 23.3 | 20.9 | 16.1 | 9.6 | 4.5 | 6.7 | 24.3 | 23.1
150475 | 06/06/2023 | 21.1 | 27.2 | 15.6 | 4.288 | 21.4 | 24 | 21.6 | 20.3 | 16.4 | 9.9 | 4.6 | 6.7 | 22.1 | 20.4
150475 | 06/07/2023 | 20.3 | 25.2 | 15 | 3.887 | 20.1 | 24 | 20.4 | 19.5 | 16.5 | 10.2 | 4.7 | 6.7 | 21.1 | 19.1
150475 | 06/08/2023 | 19.8 | 26 | 14.6 | 4.183 | 20.3 | 24 | 20 | 19 | 16.4 | 10.4 | 4.8 | 6.7 | 20.5 | 19
150475 | 06/09/2023 | 22 | 27.6 | 14.7 | 4.835 | 21.2 | 24 | 20.9 | 19 | 16.3 | 10.6 | 4.9 | 6.7 | 22.3 | 21.1
150475 | 06/10/2023 | 18.6 | 24.8 | 10.6 | 4.146 | 17.7 | 24 | 19.7 | 19.4 | 16.4 | 10.8 | 5.1 | 6.7 | 19 | 17.6
150475 | 06/11/2023 | 14.8 | 20.3 | 8 | 4.262 | 14.2 | 24 | 15.8 | 17 | 16.1 | 11 | 5.2 | 6.7 | 15.3 | 13.5
150475 | 06/12/2023 | 18.8 | 25.5 | 11 | 5.502 | 18.3 | 24 | 17.5 | 16.4 | 15.6 | 11.2 | 5.3 | 6.7 | 18.8 | 16.9
150475 | 06/13/2023 | 21.1 | 27.9 | 13.6 | 5.121 | 20.8 | 24 | 19.5 | 17.5 | 15.4 | 11.3 | 5.4 | 6.7 | 20.8 | 20.4
150475 | 06/14/2023 | 21.5 | 28 | 14.7 | 4.953 | 21.4 | 24 | 20.5 | 18.4 | 15.5 | 11.3 | 5.5 | 6.7 | 21.8 | 20.5
150475 | 06/15/2023 | 16.7 | 21.2 | 11.1 | 3.267 | 16.2 | 24 | 18.4 | 18.3 | 15.7 | 11.4 | 5.7 | 6.7 | 18 | 15.9
150475 | 06/16/2023 | 16.8 | 23.9 | 7.7 | 5.693 | 15.8 | 24 | 17.2 | 16.9 | 15.6 | 11.5 | 5.8 | 6.7 | 17.7 | 16.4
150475 | 06/17/2023 | 21.1 | 27.5 | 12.8 | 5.208 | 20.2 | 24 | 19.6 | 17.5 | 15.5 | 11.6 | 5.9 | 6.7 | 21.5 | 20.2
150475 | 06/18/2023 | 21.1 | 24.5 | 17.4 | 2.552 | 21 | 24 | 20.7 | 18.8 | 15.7 | 11.7 | 6 | 6.7 | 21.6 | 20.4
150475 | 06/19/2023 | 23.7 | 30.1 | 15.9 | 5.099 | 23 | 24 | 22.2 | 19.3 | 16 | 11.8 | 6.1 | 6.7 | 24.4 | 22.9
150475 | 06/20/2023 | 24.9 | 30.7 | 19.1 | 4.292 | 24.9 | 24 | 23.6 | 20.7 | 16.5 | 11.9 | 6.2 | 6.7 | 25 | 23.2
150475 | 06/21/2023 | 24.3 | 31 | 15.9 | 5.325 | 23.5 | 24 | 23.4 | 21 | 17 | 12 | 6.3 | 6.7 | 24.7 | 23.7
150475 | 06/22/2023 | 26 | 31.4 | 18.1 | 4.669 | 24.8 | 24 | 24.5 | 21.7 | 17.4 | 12.2 | 6.4 | 6.7 | 26.1 | 24.9
150475 | 06/23/2023 | 23.4 | 26.4 | 20.3 | 2.174 | 23.4 | 24 | 23.2 | 21.9 | 17.9 | 12.4 | 6.6 | 6.7 | 23.3 | 22.8
150475 | 06/24/2023 | 21.7 | 26.7 | 18.6 | 2.36 | 22.7 | 24 | 21.6 | 21 | 18.1 | 12.6 | 6.7 | 6.7 | 21.6 | 21.1
150475 | 06/25/2023 | 19.1 | 21.9 | 17.3 | 1.323 | 19.6 | 24 | 19.4 | 19.7 | 18 | 12.8 | 6.8 | 6.7 | 19 | 18.7
150475 | 06/26/2023 | 21.2 | 26.7 | 15.4 | 4.136 | 21.1 | 24 | 20.2 | 19.1 | 17.6 | 12.9 | 6.9 | 6.7 | 21.1 | 19.9
150475 | 06/27/2023 | 22.6 | 28.1 | 16.3 | 4.363 | 22.2 | 24 | 21.7 | 19.7 | 17.5 | 13 | 7 | 6.7 | 22.9 | 22.2
150475 | 06/28/2023 | 22.4 | 27.3 | 18.8 | 3.172 | 23.1 | 24 | 21.5 | 20.2 | 17.6 | 13.1 | 7.1 | 6.7 | 22.4 | 21.4
150475 | 06/29/2023 | 23.3 | 29.6 | 15.7 | 5.002 | 22.7 | 24 | 22.3 | 20.4 | 17.7 | 13.2 | 7.2 | 6.7 | 23.5 | 22.4
150475 | 06/30/2023 | 23.2 | 28.6 | 16 | 4.344 | 22.3 | 24 | 22.5 | 20.8 | 17.9 | 13.3 | 7.3 | 6.7 | 23.5 | 22.5
150475 | 07/01/2023 | 24 | 29 | 17.6 | 4.055 | 23.3 | 24 | 23.2 | 21.2 | 18.1 | 13.5 | 7.5 | 6.7 | 24.2 | 23.3
150475 | 07/02/2023 | 24.7 | 30.1 | 17 | 4.711 | 23.6 | 24 | 23.8 | 21.6 | 18.3 | 13.6 | 7.6 | 6.7 | 25.2 | 24.3
150475 | 07/03/2023 | 25.8 | 32.1 | 19.3 | 4.687 | 25.7 | 24 | 24.8 | 22.4 | 18.6 | 13.7 | 7.7 | 6.7 | 25.8 | 24.7
150475 | 07/04/2023 | 21.9 | 28.3 | 16.9 | 4.176 | 22.6 | 24 | 22.5 | 22 | 18.9 | 13.9 | 7.8 | 6.7 | 22.4 | 21.3
150475 | 07/05/2023 | 18.9 | 24.2 | 13.8 | 3.281 | 19 | 24 | 19.9 | 20.5 | 18.9 | 14 | 7.9 | 6.7 | 19.2 | 17.6
150475 | 07/06/2023 | 18.2 | 23.7 | 10.7 | 4.566 | 17.2 | 24 | 18.9 | 19.1 | 18.5 | 14.1 | 8 | 6.7 | 19 | 17.6
150475 | 07/07/2023 | 19.1 | 24.1 | 12.7 | 4.306 | 18.4 | 24 | 19.1 | 18.9 | 18.1 | 14.2 | 8.1 | 6.7 | 19.1 | 18.7
150475 | 07/08/2023 | 19.2 | 25.1 | 13.5 | 4.41 | 19.3 | 24 | 19.5 | 18.8 | 17.8 | 14.2 | 8.2 | 6.7 | 19.9 | 18.3
150475 | 07/09/2023 | 22.1 | 29.3 | 12.9 | 5.955 | 21.1 | 24 | 20.3 | 18.9 | 17.6 | 14.3 | 8.3 | 6.7 | 22.1 | 19
150475 | 07/10/2023 | 23.5 | 31.5 | 16.4 | 4.949 | 24 | 24 | 23 | 20.5 | 17.7 | 14.3 | 8.4 | 6.7 | 24.2 | 21.8
150475 | 07/11/2023 | 17.6 | 23.4 | 11.1 | 4.064 | 17.3 | 24 | 19.3 | 20 | 18 | 14.3 | 8.5 | 6.7 | 18.4 | 17.4
150475 | 07/12/2023 | 18.2 | 23.8 | 14.4 | 3.575 | 19.1 | 24 | 18.6 | 18.7 | 17.8 | 14.4 | 8.7 | 6.7 | 18.7 | 17.8
150475 | 07/13/2023 | 22 | 28.2 | 14.8 | 4.91 | 21.5 | 24 | 20.8 | 19 | 17.6 | 14.4 | 8.8 | 6.7 | 22.2 | 20.9
150475 | 07/14/2023 | 22.9 | 30.1 | 16.1 | 5.311 | 23.1 | 24 | 22 | 20.1 | 17.7 | 14.5 | 8.8 | 6.7 | 22.8 | 22.4
150475 | 07/15/2023 | 19.8 | 25.7 | 14.8 | 4.137 | 20.3 | 24 | 20.3 | 20 | 17.9 | 14.5 | 8.9 | 6.7 | 20.1 | 18
150475 | 07/16/2023 | 18.3 | 24 | 13.6 | 3.909 | 18.8 | 24 | 18.7 | 19 | 17.9 | 14.5 | 9 | 6.7 | 18.6 | 16
150475 | 07/17/2023 | 18.5 | 24.6 | 12.3 | 4.382 | 18.5 | 24 | 18.8 | 18.4 | 17.7 | 14.6 | 9.1 | 6.7 | 19.2 | 17.3
150475 | 07/18/2023 | 20.3 | 26.6 | 13.7 | 4.563 | 20.2 | 24 | 20 | 18.7 | 17.5 | 14.6 | 9.2 | 6.8 | 20.9 | 19.7
150475 | 07/19/2023 | 23.2 | 31 | 17 | 5.229 | 24 | 24 | 21.9 | 19.7 | 17.6 | 14.6 | 9.3 | 6.8 | 23.3 | 21.8
150475 | 07/20/2023 | 21.2 | 26.4 | 15.7 | 3.858 | 21.1 | 24 | 21.4 | 20.3 | 17.8 | 14.6 | 9.4 | 6.8 | 21.7 | 19.9
150475 | 07/21/2023 | 22.4 | 28.6 | 14.9 | 4.91 | 21.8 | 24 | 21.8 | 20.3 | 18 | 14.7 | 9.5 | 6.8 | 22.5 | 21.6
150475 | 07/22/2023 | 22.7 | 29.8 | 15.5 | 5.027 | 22.7 | 24 | 21.8 | 20.6 | 18.2 | 14.7 | 9.6 | 6.8 | 22.2 | 21.6
150475 | 07/23/2023 | 23.3 | 29.8 | 15.6 | 5.162 | 22.7 | 24 | 22.1 | 20.6 | 18.4 | 14.8 | 9.7 | 6.8 | 22.8 | 22.5
150475 | 07/24/2023 | 25.4 | 32.1 | 18.2 | 5.146 | 25.2 | 24 | 23.5 | 21.3 | 18.5 | 14.9 | 9.7 | 6.8 | 24.8 | 24.5
150475 | 07/25/2023 | 26.4 | 32.8 | 18.8 | 5.039 | 25.8 | 24 | 25 | 22.4 | 18.9 | 15 | 9.8 | 6.8 | 26.2 | 25.6
150475 | 07/26/2023 | 26.9 | 32.9 | 21.6 | 4.194 | 27.3 | 24 | 25.7 | 23.3 | 19.4 | 15.1 | 9.9 | 6.8 | 26.9 | 26.1
150475 | 07/27/2023 | 27.7 | 34.2 | 19.6 | 5.137 | 26.9 | 24 | 26.4 | 23.8 | 19.9 | 15.2 | 10 | 6.8 | 27.5 | 27
150475 | 07/28/2023 | 23.5 | 29.8 | 18.5 | 4.461 | 24.2 | 24 | 24.2 | 23.5 | 20.3 | 15.4 | 10.1 | 6.8 | 24.1 | 23.1
150475 | 07/29/2023 | 21.3 | 26.6 | 16.3 | 3.912 | 21.5 | 24 | 22.1 | 22.3 | 20.3 | 15.5 | 10.2 | 6.8 | 21.5 | 20.4
150475 | 07/30/2023 | 21.5 | 27.8 | 14.7 | 4.608 | 21.3 | 24 | 21.4 | 21.2 | 20 | 15.7 | 10.3 | 6.8 | 21.5 | 20.6
150475 | 07/31/2023 | 22.4 | 28.7 | 15 | 5.004 | 21.9 | 24 | 22.1 | 21.1 | 19.8 | 15.8 | 10.3 | 6.8 | 22.9 | 21.6
150475 | 08/01/2023 | 23.9 | 30.1 | 17.2 | 4.608 | 23.7 | 24 | 23.2 | 21.7 | 19.7 | 15.9 | 10.4 | 6.8 | 24.1 | 23.2
150475 | 08/02/2023 | 25.5 | 30.5 | 19.1 | 4.256 | 24.8 | 24 | 24.4 | 22.4 | 19.8 | 16 | 10.5 | 6.8 | 25.5 | 24.7
150475 | 08/03/2023 | 27 | 33.3 | 21.4 | 4.606 | 27.4 | 24 | 25.9 | 23.4 | 20.1 | 16 | 10.6 | 6.8 | 27 | 25.8
150475 | 08/04/2023 | 23.4 | 28.6 | 17.5 | 3.914 | 23.1 | 24 | 23.6 | 23.2 | 20.4 | 16.1 | 10.7 | 6.8 | 23.4 | 22.5
150475 | 08/05/2023 | 23.5 | 27.4 | 18.7 | 3.159 | 23.1 | 24 | 23.5 | 22.6 | 20.5 | 16.3 | 10.8 | 6.8 | 23.9 | 22.3
150475 | 08/06/2023 | 22.7 | 26.7 | 19.3 | 2.852 | 23 | 24 | 23 | 22.4 | 20.5 | 16.4 | 10.9 | 6.8 | 23.1 | 21.6
150475 | 08/07/2023 | 22.7 | 28.8 | 17.4 | 4.43 | 23.1 | 24 | 22.9 | 22 | 20.4 | 16.5 | 10.9 | 6.8 | 23.2 | 21.6
150475 | 08/08/2023 | 22.9 | 29.4 | 16.4 | 4.893 | 22.9 | 24 | 22.7 | 21.9 | 20.3 | 16.5 | 11 | 6.8 | 23 | 21.9
150475 | 08/09/2023 | 21.5 | 26.5 | 16.6 | 3.499 | 21.6 | 24 | 22 | 21.8 | 20.2 | 16.6 | 11.1 | 6.8 | 21.8 | 20.7
150475 | 08/10/2023 | 20.6 | 26.2 | 15.8 | 3.633 | 21 | 24 | 21.2 | 21.1 | 20.1 | 16.7 | 11.2 | 6.8 | 21.3 | 20
150475 | 08/11/2023 | 22.4 | 29.3 | 16.8 | 4.523 | 23.1 | 24 | 22.3 | 21.3 | 19.9 | 16.7 | 11.3 | 6.8 | 22.5 | 21.9
150475 | 08/12/2023 | 21.2 | 27.1 | 15.7 | 4.307 | 21.4 | 24 | 21.3 | 21 | 19.8 | 16.7 | 11.4 | 6.8 | 21.5 | 20.2
150475 | 08/13/2023 | 19.1 | 23.1 | 16.1 | 2.562 | 19.6 | 24 | 19.9 | 20.6 | 19.7 | 16.8 | 11.4 | 6.8 | 19.2 | 18.7
150475 | 08/14/2023 | 18.2 | 23.3 | 15.1 | 2.891 | 19.2 | 24 | 18.3 | 19.3 | 19.4 | 16.8 | 11.5 | 6.8 | 17.5 | 17.4
150475 | 08/15/2023 | 20.9 | 27.6 | 12.5 | 5.279 | 20.1 | 24 | 19.4 | 18.8 | 18.9 | 16.7 | 11.6 | 6.8 | 20.7 | 19.5
150475 | 08/16/2023 | 22.9 | 30.7 | 16.1 | 5.195 | 23.4 | 24 | 21.7 | 20.1 | 18.8 | 16.7 | 11.7 | 6.8 | 22.8 | 20.6
150475 | 08/17/2023 | 19.1 | 24.1 | 14.8 | 3.295 | 19.5 | 24 | 19.9 | 20.2 | 18.9 | 16.7 | 11.8 | 6.8 | 19.4 | 17.3
150475 | 08/18/2023 | 20 | 26.6 | 12.2 | 4.78 | 19.4 | 24 | 19.1 | 19.1 | 18.8 | 16.7 | 11.8 | 6.8 | 19.8 | 17.7
150475 | 08/19/2023 | 24.7 | 31.8 | 17.5 | 5.272 | 24.7 | 24 | 22.9 | 20.2 | 18.7 | 16.6 | 11.9 | 6.8 | 25.1 | 22.8
150475 | 08/20/2023 | 21.2 | 26.6 | 16.4 | 3.555 | 21.5 | 24 | 21.9 | 21.3 | 19 | 16.6 | 12 | 6.8 | 21.4 | 19.5
150475 | 08/21/2023 | 21.8 | 28.3 | 15.5 | 4.644 | 21.9 | 24 | 21.6 | 20.6 | 19.2 | 16.6 | 12 | 6.8 | 22.7 | 21.1
150475 | 08/22/2023 | 28.2 | 36.9 | 20.1 | 6.106 | 28.5 | 24 | 25.6 | 22.1 | 19.4 | 16.7 | 12.1 | 6.9 | 28 | 27.1
150475 | 08/23/2023 | 27.9 | 33.7 | 21.9 | 4.135 | 27.8 | 24 | 27.3 | 24.2 | 20 | 16.7 | 12.1 | 6.9 | 28.6 | 26.8
150475 | 08/24/2023 | 25.3 | 32.5 | 19 | 4.855 | 25.8 | 24 | 25.7 | 24.3 | 20.6 | 16.8 | 12.2 | 6.9 | 26 | 24.6
150475 | 08/25/2023 | 24.4 | 31.2 | 19.2 | 4.671 | 25.2 | 24 | 24.8 | 23.9 | 21 | 16.9 | 12.3 | 6.9 | 24.9 | 22.7
150475 | 08/26/2023 | 19.1 | 24.2 | 13.5 | 3.45 | 18.9 | 24 | 21.5 | 22.6 | 21.1 | 17.1 | 12.3 | 6.9 | 20.1 | 18.1
150475 | 08/27/2023 | 18.5 | 25.4 | 10.7 | 5.223 | 18.1 | 24 | 19.9 | 20.7 | 20.7 | 17.2 | 12.4 | 6.9 | 19.6 | 18.5
150475 | 08/28/2023 | 22.4 | 30.2 | 14.4 | 5.761 | 22.3 | 24 | 21.8 | 20.8 | 20.2 | 17.2 | 12.5 | 6.9 | 22.7 | 21.3
150475 | 08/29/2023 | 22.2 | 29.2 | 15.6 | 4.883 | 22.4 | 24 | 22.4 | 21.5 | 20.1 | 17.3 | 12.5 | 6.9 | 22.5 | 21.1
150475 | 08/30/2023 | 20.3 | 26.9 | 13.8 | 4.642 | 20.4 | 24 | 21.3 | 21.2 | 20.1 | 17.3 | 12.6 | 6.9 | 21.2 | 19.1
150475 | 08/31/2023 | 21.6 | 28.7 | 14.4 | 5.114 | 21.6 | 24 | 21.4 | 20.9 | 20 | 17.3 | 12.7 | 6.9 | 21.9 | 18.4
150475 | 09/01/2023 | 24.5 | 33.4 | 16.2 | 6.03 | 24.8 | 24 | 23.1 | 21.4 | 19.9 | 17.3 | 12.7 | 6.9 | 24.7 | 20.9
150475 | 09/02/2023 | 26.5 | 32.8 | 20.9 | 3.963 | 26.9 | 24 | 25.5 | 22.9 | 20.1 | 17.4 | 12.8 | 6.9 | 27 | 24
150475 | 09/03/2023 | 28.4 | 36.6 | 22.8 | 5.025 | 29.7 | 24 | 27.1 | 24.2 | 20.6 | 17.4 | 12.8 | 6.9 | 28.5 | 26.9
150475 | 09/04/2023 | 29.1 | 36.9 | 21.9 | 5.224 | 29.4 | 24 | 27.6 | 25.1 | 21.2 | 17.5 | 12.9 | 6.9 | 28.9 | 24.1
150475 | 09/05/2023 | 26.8 | 33.3 | 17.9 | 4.55 | 25.6 | 24 | 27.4 | 25.6 | 21.8 | 17.6 | 13 | 6.9 | 27.3 | 24.9
150475 | 09/06/2023 | 18.6 | 24.2 | 13.8 | 3.616 | 19 | 24 | 21.6 | 23.6 | 22 | 17.8 | 13 | 6.9 | 19.6 | 16.9
150475 | 09/07/2023 | 16.2 | 22.9 | 10.5 | 4.447 | 16.7 | 24 | 19 | 20.9 | 21.5 | 17.9 | 13.1 | 6.9 | 17.6 | 16.1
150475 | 09/08/2023 | 18.3 | 27 | 9.7 | 6.119 | 18.4 | 24 | 19.1 | 19.7 | 20.7 | 17.9 | 13.1 | 6.9 | 19.3 | 17.7
150475 | 09/09/2023 | 17.1 | 21.5 | 13.3 | 2.63 | 17.4 | 24 | 18.3 | 19.7 | 20.2 | 17.9 | 13.2 | 6.9 | 17.1 | 16.5
150475 | 09/10/2023 | 17.2 | 24 | 12.3 | 4.448 | 18.2 | 24 | 18 | 18.7 | 19.7 | 17.9 | 13.3 | 6.9 | 17.5 | 16.3
150475 | 09/11/2023 | 16.1 | 21.7 | 11.6 | 4.005 | 16.7 | 24 | 16.9 | 18.1 | 19.2 | 17.9 | 13.3 | 6.9 | 16.2 | 15.7
150475 | 09/12/2023 | 13.7 | 18.7 | 8.9 | 3.323 | 13.8 | 24 | 15.7 | 17.3 | 18.7 | 17.8 | 13.4 | 6.9 | 14.5 | 13.5
150475 | 09/13/2023 | 12.8 | 20 | 6 | 4.9 | 13 | 24 | 14.6 | 16.2 | 18.1 | 17.7 | 13.4 | 6.9 | 13.7 | 12.7
150475 | 09/14/2023 | 18.4 | 28 | 7.7 | 7.568 | 17.9 | 24 | 17 | 16.2 | 17.5 | 17.5 | 13.5 | 6.9 | 18.7 | 16.4
150475 | 09/15/2023 | 18.4 | 24.7 | 13.4 | 3.753 | 19.1 | 24 | 18.7 | 18.1 | 17.5 | 17.4 | 13.5 | 7 | 18.1 | 17.3
150475 | 09/16/2023 | 16.3 | 22.5 | 10.6 | 4.335 | 16.6 | 24 | 16.9 | 17.4 | 17.5 | 17.2 | 13.6 | 7 | 16.7 | 15.1
150475 | 09/17/2023 | 16 | 23.2 | 9.2 | 5.096 | 16.2 | 24 | 17 | 17.2 | 17.4 | 17.1 | 13.6 | 7 | 16.9 | 15.7
150475 | 09/18/2023 | 17 | 25.7 | 8.8 | 6.002 | 17.3 | 24 | 17 | 17 | 17.3 | 17 | 13.6 | 7 | 17.3 | 15.8
150475 | 09/19/2023 | 19.6 | 27.5 | 13.8 | 4.894 | 20.7 | 24 | 18.8 | 17.7 | 17.3 | 16.9 | 13.7 | 7 | 19.8 | 18.1
150475 | 09/20/2023 | 21.5 | 28.6 | 14.9 | 5.077 | 21.8 | 24 | 20.6 | 18.9 | 17.5 | 16.8 | 13.7 | 7 | 21.5 | 20.5
150475 | 09/21/2023 | 21.7 | 29.1 | 15.1 | 4.909 | 22.1 | 24 | 21.2 | 19.7 | 17.8 | 16.8 | 13.7 | 7 | 21.9 | 21
150475 | 09/22/2023 | 19.8 | 25.8 | 15.3 | 3.457 | 20.6 | 24 | 20.1 | 19.8 | 18.2 | 16.8 | 13.7 | 7 | 19.9 | 18.4
150475 | 09/23/2023 | 19.5 | 24.6 | 16.2 | 2.723 | 20.4 | 24 | 19.6 | 19.4 | 18.3 | 16.8 | 13.8 | 7 | 19.7 | 19
150475 | 09/24/2023 | 17.1 | 20.9 | 14 | 2.485 | 17.5 | 24 | 17.8 | 18.6 | 18.3 | 16.8 | 13.8 | 7 | 17.1 | 16.8
150475 | 09/25/2023 | 16.4 | 18.9 | 14.7 | 1.464 | 16.8 | 24 | 17 | 17.8 | 18.1 | 16.8 | 13.8 | 7 | 16.4 | 16.4
150475 | 09/26/2023 | 17.2 | 21.5 | 14.7 | 2.477 | 18.1 | 24 | 17.2 | 17.3 | 17.8 | 16.7 | 13.8 | 7 | 17.4 | 16.4
150475 | 09/27/2023 | 17.9 | 22.8 | 14.5 | 3.171 | 18.7 | 24 | 18 | 17.6 | 17.6 | 16.7 | 13.9 | 7 | 18.3 | 17.3
150475 | 09/28/2023 | 17.7 | 23.1 | 13.8 | 3.487 | 18.5 | 24 | 17.7 | 17.7 | 17.5 | 16.7 | 13.9 | 7 | 17.9 | 16.8
150475 | 09/29/2023 | 19.5 | 25.4 | 14.4 | 4.004 | 19.9 | 24 | 18.6 | 17.9 | 17.4 | 16.6 | 13.9 | 7 | 19.6 | 18.7
150475 | 09/30/2023 | 21.3 | 27.1 | 16.3 | 3.718 | 21.7 | 24 | 20.4 | 18.8 | 17.6 | 16.6 | 13.9 | 7 | 21.5 | 20.9
150475 | 10/01/2023 | 24.2 | 31.2 | 18.5 | 4.413 | 24.9 | 24 | 22.3 | 20 | 17.9 | 16.6 | 13.9 | 7 | 24 | 21.9
150475 | 10/02/2023 | 23.2 | 30.3 | 18.6 | 3.928 | 24.5 | 24 | 22 | 20.8 | 18.4 | 16.6 | 14 | 7 | 22.8 | 20.3
150475 | 10/03/2023 | 21.9 | 28 | 17.8 | 3.434 | 22.9 | 24 | 21.3 | 20.7 | 18.7 | 16.6 | 14 | 7 | 21.7 | 19.4
150475 | 10/04/2023 | 16.1 | 19 | 12.2 | 2.385 | 15.6 | 24 | 17.9 | 19.6 | 18.8 | 16.7 | 14 | 7 | 16.2 | 15
150475 | 10/05/2023 | 13 | 16.2 | 9 | 2.094 | 12.6 | 24 | 14.6 | 17.1 | 18.4 | 16.7 | 14 | 7.1 | 13.3 | 11.2
150475 | 10/06/2023 | 8.4 | 14 | 4.2 | 3.458 | 9.1 | 24 | 10.8 | 14.6 | 17.6 | 16.7 | 14 | 7.1 | 8.6 | 7
150475 | 10/07/2023 | 6.9 | 11.2 | 1.9 | 3.068 | 6.6 | 24 | 9.1 | 12.5 | 16.5 | 16.7 | 14.1 | 7.1 | 7.3 | 6.7
150475 | 10/08/2023 | 8.3 | 15 | 2.4 | 4.358 | 8.7 | 24 | 9.7 | 11.7 | 15.4 | 16.5 | 14.1 | 7.1 | 8.8 | 7.8
150475 | 10/09/2023 | 6.9 | 13.4 | 1.1 | 4.184 | 7.3 | 24 | 8.5 | 11.1 | 14.6 | 16.3 | 14.1 | 7.1 | 7.2 | 6.3
150475 | 10/10/2023 | 7.7 | 14.9 | 1.2 | 4.829 | 8.1 | 24 | 8.3 | 10.4 | 13.9 | 16.1 | 14.1 | 7.1 | 7.4 | 6.7
150475 | 10/11/2023 | 8.9 | 16.1 | 2.2 | 4.89 | 9.2 | 24 | 9.1 | 10.3 | 13.3 | 15.8 | 14.1 | 7.1 | 9.1 | 8.2
150475 | 10/12/2023 | 9.2 | 14.9 | 5 | 3.387 | 10 | 24 | 9.6 | 10.7 | 12.9 | 15.6 | 14.1 | 7.1 | 9.4 | 7.9
150475 | 10/13/2023 | 7.2 | 8.1 | 6 | 0.655 | 7.1 | 24 | 8.3 | 10.4 | 12.7 | 15.3 | 14.1 | 7.1 | 7 | 6.9
150475 | 10/14/2023 | 8.8 | 12.8 | 5.5 | 2.417 | 9.2 | 24 | 9.3 | 10.1 | 12.4 | 15.1 | 14.1 | 7.1 | 9 | 8.2
150475 | 10/15/2023 | 8 | 14.7 | 2 | 4.16 | 8.4 | 24 | 8.5 | 9.9 | 12.1 | 14.8 | 14.1 | 7.1 | 8 | 7.2
150475 | 10/16/2023 | 8.4 | 15.3 | 1.3 | 4.832 | 8.3 | 24 | 8.4 | 9.7 | 11.9 | 14.6 | 14 | 7.1 | 7.8 | 7.6
150475 | 10/17/2023 | 10.1 | 16.6 | 3.5 | 4.773 | 10.1 | 24 | 9.2 | 9.7 | 11.7 | 14.4 | 14 | 7.1 | 9.7 | 9
150475 | 10/18/2023 | 11.1 | 16.4 | 7.5 | 2.972 | 12 | 24 | 11.1 | 10.8 | 11.6 | 14.2 | 14 | 7.1 | 11.5 | 10.5
150475 | 10/19/2023 | 10.6 | 16.7 | 6.8 | 3.262 | 11.8 | 24 | 10.9 | 11.3 | 11.8 | 14 | 13.9 | 7.1 | 10.4 | 10
150475 | 10/20/2023 | 11.9 | 20.4 | 4.4 | 5.557 | 12.4 | 24 | 11.1 | 11 | 11.9 | 13.8 | 13.9 | 7.1 | 11.8 | 11.1
150475 | 10/21/2023 | 10.6 | 15.3 | 6.4 | 2.986 | 10.9 | 24 | 11.2 | 11.7 | 12 | 13.7 | 13.9 | 7.1 | 10.5 | 9.2
150475 | 10/22/2023 | 9.7 | 15.6 | 5.6 | 3.632 | 10.6 | 24 | 9.8 | 10.8 | 12 | 13.6 | 13.8 | 7.1 | 9.8 | 9.1
150475 | 10/23/2023 | 11.8 | 17.2 | 7.4 | 3.117 | 12.3 | 24 | 11.6 | 11.3 | 11.9 | 13.5 | 13.8 | 7.1 | 12 | 11.2
150475 | 10/24/2023 | 11.3 | 15.2 | 8.9 | 2.03 | 12.1 | 24 | 11.5 | 11.7 | 12 | 13.4 | 13.8 | 7.1 | 11.5 | 11.2
150475 | 10/25/2023 | 10.3 | 12.3 | 8.4 | 1.299 | 10.4 | 24 | 10.8 | 11.5 | 12.1 | 13.3 | 13.7 | 7.1 | 10.4 | 10.1
150475 | 10/26/2023 | 11.8 | 16.3 | 9.7 | 2.262 | 13 | 24 | 11.8 | 11.6 | 12.1 | 13.2 | 13.7 | 7.2 | 12.1 | 11.9
150475 | 10/27/2023 | 3 | 9.8 | -3.6 | 3.581 | 3.1 | 24 | 6.9 | 10.6 | 12.1 | 13.2 | 13.6 | 7.2 | 3.3 | 2.7
150475 | 10/28/2023 | -2.2 | 1.7 | -5.4 | 2.504 | -1.9 | 24 | 1 | 6.4 | 11.3 | 13.1 | 13.6 | 7.2 | -2 | -2.1
150475 | 10/29/2023 | -1.5 | 3.7 | -4.8 | 3.165 | -0.6 | 24 | 0.8 | 4.5 | 10.1 | 12.9 | 13.6 | 7.2 | -1 | -1.7
150475 | 10/30/2023 | -1.4 | 3.5 | -5.9 | 3.405 | -1.2 | 24 | 0.1 | 3.6 | 9 | 12.7 | 13.5 | 7.2 | -1.1 | -1.8
150475 | 10/31/2023 | -1.8 | 1.6 | -5.6 | 2.459 | -2 | 24 | 0.5 | 3.2 | 8.1 | 12.4 | 13.5 | 7.2 | -1.4 | -1.7
150475 | 11/01/2023 | -1.3 | 4 | -5.3 | 3.108 | -0.7 | 24 | 0 | 2.8 | 7.4 | 12.1 | 13.4 | 7.2 | -1.8 | -1.8
150475 | 11/02/2023 | 0.4 | 5.1 | -3.7 | 2.91 | 0.7 | 24 | 0.3 | 2.4 | 6.8 | 11.8 | 13.4 | 7.2 | 0.7 | 0.4
150475 | 11/03/2023 | 2.4 | 8.4 | -3.5 | 3.582 | 2.5 | 24 | 2.6 | 3.2 | 6.4 | 11.5 | 13.3 | 7.2 | 2.4 | 2
150475 | 11/04/2023 | 1.7 | 9.2 | -4.6 | 5.035 | 2.3 | 24 | 1.6 | 3.2 | 6.3 | 11.2 | 13.2 | 7.2 | 1.3 | 1.2
150475 | 11/05/2023 | 5.4 | 9.8 | 0.1 | 3.947 | 5 | 24 | 3.7 | 3.7 | 6.2 | 10.9 | 13.2 | 7.2 | 4.8 | 4.5
150475 | 11/06/2023 | 6.1 | 8.8 | 1.3 | 2.507 | 5.1 | 24 | 6.3 | 5.8 | 6.4 | 10.7 | 13.1 | 7.2 | 6 | 5.4
150475 | 11/07/2023 | 2.3 | 5.7 | -2.7 | 3.063 | 1.5 | 24 | 2.9 | 4.8 | 6.7 | 10.5 | 13 | 7.2 | 2.1 | 1.8
150475 | 11/08/2023 | 5.6 | 12.3 | 1.2 | 3.52 | 6.8 | 24 | 5.4 | 5.1 | 6.7 | 10.3 | 12.9 | 7.2 | 5.6 | 4.7
150475 | 11/09/2023 | 2.1 | 7.4 | -1.6 | 3.167 | 2.9 | 24 | 3.1 | 5 | 6.8 | 10.1 | 12.9 | 7.2 | 2 | 0.8
150475 | 11/10/2023 | 1.1 | 5.2 | -3 | 2.615 | 1.1 | 24 | 2 | 4 | 6.6 | 10 | 12.8 | 7.2 | 0.8 | 0.7
150475 | 11/11/2023 | 1.2 | 4.4 | -2.2 | 2.147 | 1.1 | 24 | 1.2 | 3.3 | 6.3 | 9.8 | 12.7 | 7.2 | 0.5 | 0.4
150475 | 11/12/2023 | 5.3 | 13.2 | -0.6 | 4.506 | 6.3 | 24 | 4 | 3.7 | 6 | 9.7 | 12.6 | 7.2 | 4.9 | 3.6
150475 | 11/13/2023 | 5.6 | 12.9 | -0.6 | 4.03 | 6.2 | 24 | 4.9 | 4.9 | 6.1 | 9.5 | 12.5 | 7.2 | 5 | 4.3
150475 | 11/14/2023 | 8.3 | 14.7 | 4.1 | 3.864 | 9.4 | 24 | 6.6 | 5.8 | 6.3 | 9.4 | 12.4 | 7.2 | 7.5 | 5.8
150475 | 11/15/2023 | 5.9 | 14 | -0.3 | 4.591 | 6.9 | 24 | 5.6 | 6.1 | 6.6 | 9.3 | 12.4 | 7.2 | 5.4 | 4.9
150475 | 11/16/2023 | 7.6 | 17.4 | -1.5 | 5.353 | 8 | 24 | 7.4 | 6.9 | 6.9 | 9.2 | 12.3 | 7.2 | 7.4 | 6.1
150475 | 11/17/2023 | 0.7 | 7.4 | -5.2 | 4.22 | 1.1 | 24 | 2.2 | 5.3 | 7 | 9.2 | 12.2 | 7.2 | 0.5 | 0.2
150475 | 11/18/2023 | 3.3 | 13 | -2.6 | 5.291 | 5.2 | 24 | 3 | 4.2 | 6.7 | 9.1 | 12.1 | 7.3 | 2.5 | 2.4
150475 | 11/19/2023 | 3.7 | 10.9 | -2.1 | 4.315 | 4.4 | 24 | 3.2 | 4.2 | 6.4 | 9 | 12 | 7.3 | 3.2 | 2.5
150475 | 11/20/2023 | 3.6 | 5.9 | 1.8 | 1.199 | 3.9 | 24 | 3.7 | 4.6 | 6.2 | 8.9 | 12 | 7.3 | 3 | 2.8
150475 | 11/21/2023 | 0.5 | 4.5 | -4.2 | 2.875 | 0.2 | 24 | 2.2 | 4.1 | 6.1 | 8.9 | 11.9 | 7.3 | 0.4 | 0
150475 | 11/22/2023 | 0.3 | 7.4 | -4.4 | 4.209 | 1.5 | 24 | 0.5 | 2.8 | 5.8 | 8.8 | 11.8 | 7.3 | 0 | -0.8
150475 | 11/23/2023 | -4.6 | -1.7 | -7.9 | 1.9 | -4.8 | 24 | 0 | 2.2 | 5.4 | 8.6 | 11.7 | 7.3 | -4.3 | -5
150475 | 11/24/2023 | -6.5 | -2.6 | -9.4 | 2.195 | -6 | 24 | -2.3 | 1 | 4.9 | 8.5 | 11.6 | 7.3 | -5.7 | -5.7
150475 | 11/25/2023 | -4.5 | -1.9 | -6.4 | 1.557 | -4.2 | 24 | -3.3 | 0 | 4.2 | 8.3 | 11.6 | 7.3 | -4.3 | -4.5
150475 | 11/26/2023 | -5.3 | -0.4 | -9.3 | 2.654 | -4.9 | 24 | -3.7 | 0 | 3.7 | 8.1 | 11.5 | 7.3 | -5.3 | -5.6
150475 | 11/27/2023 | -10 | -7.2 | -12.7 | 1.609 | -10 | 24 | -6.9 | 0 | 3.3 | 7.9 | 11.4 | 7.3 | -9.7 | -9.6
150475 | 11/28/2023 | -7 | 0.3 | -13.7 | 5.562 | -6.7 | 24 | -5.4 | 0 | 3 | 7.7 | 11.3 | 7.3 | -7 | -6.9
150475 | 11/29/2023 | -0.1 | 6.6 | -3.7 | 3.349 | 1.5 | 24 | -1.1 | 0 | 2.7 | 7.5 | 11.2 | 7.3 | -0.5 | -0.8
150475 | 11/30/2023 | -1.2 | 2.8 | -4.9 | 2.117 | -1.1 | 24 | -0.4 | 0 | 2.6 | 7.3 | 11.1 | 7.3 | -1.6 | -1.4
150475 | 12/01/2023 | -3.1 | 1.2 | -7.5 | 3.195 | -3.2 | 24 | -2.7 | 0 | 2.4 | 7.1 | 11 | 7.3 | -3.9 | -3.5
150475 | 12/02/2023 | -2.4 | 2.7 | -6.7 | 2.905 | -2 | 24 | -1.9 | -0.1 | 2.3 | 6.9 | 10.9 | 7.3 | -2.6 | -2.7
150475 | 12/03/2023 | -1 | 2.8 | -3.5 | 2.126 | -0.4 | 24 | -1 | -0.1 | 2.2 | 6.7 | 10.8 | 7.3 | -1.3 | -1.1
150475 | 12/04/2023 | -2.1 | 0.3 | -4.5 | 1.534 | -2.1 | 24 | -1.4 | -0.1 | 2.1 | 6.5 | 10.7 | 7.3 | -2.3 | -2.1
150475 | 12/05/2023 | -2.2 | 1.7 | -4.2 | 1.876 | -1.3 | 24 | -1.4 | -0.1 | 2 | 6.3 | 10.6 | 7.3 | -2.2 | -2.1
150475 | 12/06/2023 | -0.3 | 6.4 | -5.8 | 4.046 | 0.3 | 24 | -1.5 | -0.3 | 1.9 | 6.2 | 10.5 | 7.3 | -0.9 | -1.2
150475 | 12/07/2023 | 2.6 | 7.8 | -0.4 | 2.356 | 3.7 | 24 | 0 | 0 | 1.8 | 6 | 10.4 | 7.3 | 1.7 | 1.3
150475 | 12/08/2023 | 2.4 | 6.5 | -0.7 | 2.077 | 2.9 | 24 | 0 | 0 | 1.8 | 5.9 | 10.3 | 7.3 | 1.7 | 1.2
150475 | 12/09/2023 | -1.5 | 1.4 | -5.6 | 2.03 | -2.1 | 24 | 0 | 0 | 1.8 | 5.8 | 10.2 | 7.3 | -1.6 | -1.7
150475 | 12/10/2023 | -4.8 | -2.3 | -6.2 | 1.243 | -4.3 | 24 | -0.6 | 0 | 1.8 | 5.6 | 10.1 | 7.3 | -3.6 | -3.5
150475 | 12/11/2023 | -4.3 | 1 | -8.2 | 3.223 | -3.6 | 24 | -2.9 | -0.2 | 1.7 | 5.5 | 10 | 7.3 | -4.2 | -4.1
150475 | 12/12/2023 | -6.6 | -3.3 | -9.5 | 1.864 | -6.4 | 24 | -4.5 | -1 | 1.5 | 5.4 | 9.9 | 7.3 | -6.4 | -6.4
150475 | 12/13/2023 | -3.1 | 3.1 | -7.4 | 3.443 | -2.2 | 24 | -3.3 | -2.3 | 1 | 5.3 | 9.8 | 7.3 | -3.5 | -3.7
150475 | 12/14/2023 | 0.2 | 6.7 | -4.4 | 3.811 | 1.2 | 24 | -1.6 | -1.4 | 0.8 | 5.1 | 9.7 | 7.3 | -0.5 | -1.1
150475 | 12/15/2023 | 1.6 | 3 | 0.8 | 0.669 | 1.9 | 24 | 0 | 0 | 0.9 | 5 | 9.6 | 7.3 | 1 | 0.7
150475 | 12/16/2023 | 0.3 | 2.1 | -1.6 | 1.1 | 0.3 | 24 | 0 | 0 | 1.1 | 4.9 | 9.5 | 7.3 | 0.3 | 0.2
150475 | 12/17/2023 | -1.2 | 2.3 | -4.2 | 1.795 | -1 | 24 | 0 | 0 | 1.2 | 4.8 | 9.4 | 7.3 | -0.8 | -1.1
150475 | 12/18/2023 | -9.6 | -4.6 | -13.1 | 2.309 | -8.9 | 24 | -3.9 | -0.7 | 1.2 | 4.7 | 9.3 | 7.3 | -8.1 | -7.9
150475 | 12/19/2023 | -3.7 | 1.8 | -10.4 | 3.958 | -4.3 | 24 | -4 | -3 | 0.7 | 4.6 | 9.2 | 7.3 | -4.1 | -4.4
150475 | 12/20/2023 | -2.7 | 2.6 | -6.4 | 2.929 | -1.9 | 24 | -2.6 | -2.1 | 0.3 | 4.5 | 9.1 | 7.3 | -2.7 | -2.8
150475 | 12/21/2023 | -0.4 | 2.6 | -3.7 | 2.301 | -0.6 | 24 | -1.2 | -1.1 | 0.3 | 4.3 | 9 | 7.3 | -0.3 | -0.8
150475 | 12/22/2023 | 1.1 | 2.1 | 0.4 | 0.525 | 1.3 | 24 | 0 | 0 | 0.5 | 4.2 | 8.9 | 7.3 | 0.9 | 0.6
150475 | 12/23/2023 | 2.7 | 4.8 | 0.9 | 1.363 | 2.9 | 24 | 0 | 0 | 0.7 | 4.1 | 8.8 | 7.3 | 2.3 | 1.8
150475 | 12/24/2023 | 5.1 | 7.5 | 2.3 | 1.697 | 4.9 | 24 | 1 | 0 | 0.9 | 4.1 | 8.7 | 7.3 | 4.3 | 4
150475 | 12/25/2023 | 5.2 | 8.1 | 1.7 | 2.601 | 4.9 | 24 | 2.5 | 0 | 1 | 4 | 8.7 | 7.3 | 4.8 | 4.5
150475 | 12/26/2023 | 1.7 | 6.6 | -1.8 | 2.748 | 2.4 | 24 | 1.8 | 0 | 1.1 | 4 | 8.6 | 7.3 | 1.3 | 1.4
150475 | 12/27/2023 | -0.9 | 2.1 | -2.7 | 1.646 | -0.3 | 24 | 0 | 0 | 1.1 | 3.9 | 8.5 | 7.3 | -1.6 | -1.1
150475 | 12/28/2023 | -1 | 2.2 | -2.9 | 1.606 | -0.4 | 24 | 0 | 0 | 1.2 | 3.9 | 8.4 | 7.3 | -0.9 | -0.8
150475 | 12/29/2023 | -1.8 | 3.6 | -4.5 | 2.504 | -0.5 | 24 | 0 | 0 | 1.2 | 3.9 | 8.3 | 7.3 | -1.5 | -1.2
150475 | 12/30/2023 | -3 | -2.3 | -4.6 | 0.641 | -3.5 | 24 | -1.3 | 0 | 1.2 | 3.8 | 8.2 | 7.3 | -2.7 | -2.8
150475 | 12/31/2023 | -5.8 | -2.8 | -9.6 | 2.266 | -6.2 | 24 | -3.2 | -0.1 | 1.2 | 3.8 | 8.1 | 7.3 | -5.1 | -5
150475 | 01/01/2020 | -8.3 | -2.5 | -15.6 | 5.111 | -9.1 | 24 | -0.9 | -0.3 | 0.3 | 2.3 | 5.9 | 6.7
150475 | 01/02/2020 | -4.7 | -0.2 | -8.5 | 2.794 | -4.4 | 24 | -1 | -0.7 | 0.3 | 2.3 | 5.8 | 6.7
150475 | 01/03/2020 | -8.8 | -5.5 | -14.1 | 2.579 | -9.8 | 24 | -0.7 | -0.5 | 0.3 | 2.3 | 5.8 | 6.7
150475 | 01/04/2020 | -8.2 | -4.5 | -13.6 | 2.673 | -9.1 | 24 | -1.1 | -0.6 | 0.3 | 2.3 | 5.7 | 6.7
150475 | 01/05/2020 | -4.7 | -0.4 | -8.6 | 2.76 | -4.5 | 24 | -1.1 | -0.8 | 0.2 | 2.3 | 5.6 | 6.7
150475 | 01/06/2020 | -6.8 | -1.9 | -13.4 | 3.711 | -7.7 | 24 | -1 | -0.6 | 0.2 | 2.2 | 5.6 | 6.7
150475 | 01/07/2020 | -11.5 | -3.9 | -20.3 | 4.204 | -12.1 | 24 | -0.6 | -0.5 | 0.2 | 2.2 | 5.5 | 6.7
150475 | 01/08/2020 | -21.6 | -13.9 | -30.3 | 6.059 | -22.1 | 24 | -1.1 | -0.5 | 0.2 | 2.2 | 5.5 | 6.7
150475 | 01/09/2020 | -6.8 | -0.7 | -13.1 | 3.71 | -6.9 | 24 | -2.6 | -1.7 | 0.2 | 2.2 | 5.4 | 6.7
150475 | 01/10/2020 | -15.1 | -12.2 | -23.4 | 2.934 | -17.8 | 24 | -1.4 | -1.2 | 0 | 2.1 | 5.3 | 6.7
150475 | 01/11/2020 | -21 | -14.1 | -28.8 | 5.284 | -21.5 | 24 | -2.1 | -1.2 | 0 | 2.1 | 5.3 | 6.7
150475 | 01/12/2020 | -14.1 | -10.1 | -19.3 | 3.771 | -14.7 | 24 | -3.1 | -2.1 | 0 | 2.1 | 5.2 | 6.6
150475 | 01/13/2020 | -7.6 | -3.6 | -13.3 | 3.789 | -8.5 | 24 | -3 | -2.2 | 0 | 2 | 5.2 | 6.6
150475 | 01/14/2020 | -9.3 | -4.2 | -16.7 | 4.066 | -10.5 | 24 | -1.9 | -1.7 | 0 | 2 | 5.1 | 6.6
150475 | 01/15/2020 | -15.5 | -9.5 | -22 | 3.695 | -15.8 | 24 | -1.5 | -1.2 | 0 | 2 | 5.1 | 6.6
150475 | 01/16/2020 | -24.6 | -19.2 | -29.7 | 3.305 | -24.5 | 24 | -1.8 | -1.1 | 0 | 1.9 | 5 | 6.6
150475 | 01/17/2020 | -15.6 | -7.9 | -25.6 | 6.256 | -16.8 | 24 | -3.3 | -2.1 | 0 | 1.9 | 5 | 6.6
150475 | 01/18/2020 | -12.9 | -7.7 | -18.2 | 3.893 | -13 | 24 | -2.7 | -2.3 | 0 | 1.9 | 4.9 | 6.6
150475 | 01/19/2020 | -15.4 | -12.5 | -18.1 | 1.644 | -15.3 | 24 | -2.3 | -1.6 | 0 | 1.9 | 4.9 | 6.6
150475 | 01/20/2020 | -16 | -10.8 | -20.9 | 2.957 | -15.9 | 24 | -2.4 | -1.8 | 0 | 1.8 | 4.8 | 6.6
150475 | 01/21/2020 | -13 | -8.1 | -18 | 4.306 | -13.1 | 24 | -2.3 | -1.6 | 0 | 1.8 | 4.8 | 6.6
150475 | 01/22/2020 | -2 | 0.5 | -7.6 | 2.815 | -3.6 | 24 | -2.8 | -2.1 | 0 | 1.8 | 4.7 | 6.6
150475 | 01/23/2020 | -2.3 | -0.4 | -3.9 | 1.086 | -2.2 | 24 | -1.3 | -1.2 | 0 | 1.8 | 4.7 | 6.6
150475 | 01/24/2020 | -4.7 | -0.5 | -7.6 | 2.368 | -4.1 | 24 | -0.7 | -0.6 | 0 | 1.7 | 4.6 | 6.6
150475 | 01/25/2020 | -5.8 | -0.7 | -8.3 | 2.584 | -4.5 | 24 | -0.7 | -0.5 | 0 | 1.7 | 4.6 | 6.6
150475 | 01/26/2020 | -7.5 | -3.4 | -10.1 | 2.386 | -6.8 | 24 | -0.9 | -0.6 | 0 | 1.7 | 4.5 | 6.6
150475 | 01/27/2020 | -8.2 | -3.4 | -12.4 | 2.917 | -7.9 | 24 | -1 | -0.7 | 0 | 1.7 | 4.5 | 6.6
150475 | 01/28/2020 | -11 | -7.5 | -14.7 | 2.593 | -11.1 | 24 | -1.1 | -0.7 | 0 | 1.6 | 4.5 | 6.6
150475 | 01/29/2020 | -9.1 | -6.3 | -11.1 | 1.77 | -8.7 | 24 | -1.6 | -1.1 | 0 | 1.6 | 4.4 | 6.6
150475 | 01/30/2020 | -8.3 | -5.4 | -11.6 | 2.461 | -8.5 | 24 | -1.6 | -1.1 | 0 | 1.6 | 4.4 | 6.6
150475 | 01/31/2020 | -4.1 | -0.7 | -6.8 | 2.107 | -3.8 | 24 | -1.8 | -1.3 | 0 | 1.6 | 4.3 | 6.6
150475 | 02/01/2020 | -4.1 | -0.6 | -9.7 | 2.93 | -5.2 | 24 | -1.2 | -0.9 | 0 | 1.6 | 4.3 | 6.6
150475 | 02/02/2020 | 0 | 1.5 | -6.8 | 2.404 | -2.7 | 24 | -1.7 | -1.2 | 0 | 1.6 | 4.3 | 6.6
150475 | 02/03/2020 | -7.4 | -5.2 | -13.2 | 2.608 | -9.2 | 24 | -0.5 | -0.6 | 0 | 1.5 | 4.2 | 6.6
150475 | 02/04/2020 | -14.9 | -8.3 | -21.1 | 3.624 | -14.7 | 24 | -1 | -0.5 | 0 | 1.5 | 4.2 | 6.6
150475 | 02/05/2020 | -12.2 | -3.2 | -19.5 | 5.502 | -11.4 | 24 | -2.4 | -1.5 | 0 | 1.5 | 4.1 | 6.6
150475 | 02/06/2020 | -9.8 | -2.6 | -17.3 | 5.275 | -10 | 24 | -2.7 | -1.9 | 0 | 1.5 | 4.1 | 6.6
150475 | 02/07/2020 | -9 | -6 | -13.9 | 2.116 | -10 | 24 | -2.2 | -1.8 | 0 | 1.5 | 4.1 | 6.6
150475 | 02/08/2020 | -15.4 | -8.3 | -22.3 | 4.302 | -15.3 | 24 | -2 | -1.3 | 0 | 1.5 | 4 | 6.6
150475 | 02/09/2020 | -11 | -5.5 | -14.8 | 3.047 | -10.2 | 24 | -2.7 | -1.9 | 0 | 1.4 | 4 | 6.6
150475 | 02/10/2020 | -8.8 | -1.3 | -15.2 | 4.971 | -8.3 | 24 | -2.7 | -1.9 | 0 | 1.4 | 4 | 6.6
150475 | 02/11/2020 | -7.8 | -3.1 | -13.5 | 2.976 | -8.3 | 24 | -2.2 | -1.7 | 0 | 1.4 | 3.9 | 6.6
150475 | 02/12/2020 | -11.7 | -3.7 | -26.1 | 7.357 | -14.9 | 24 | -1.3 | -1.3 | 0 | 1.4 | 3.9 | 6.6
150475 | 02/13/2020 | -27.2 | -19.4 | -33.5 | 4.517 | -26.5 | 24 | -1.7 | -0.9 | 0 | 1.4 | 3.9 | 6.6
150475 | 02/14/2020 | -18.3 | -8 | -29.6 | 8.847 | -18.8 | 24 | -4.2 | -2.5 | 0 | 1.4 | 3.8 | 6.6
150475 | 02/15/2020 | -7.4 | -0.7 | -13.4 | 4.209 | -7.1 | 24 | -4 | -3 | 0 | 1.4 | 3.8 | 6.6
150475 | 02/16/2020 | -14.1 | -9.1 | -19.8 | 3.677 | -14.5 | 24 | -2.8 | -2.1 | 0 | 1.3 | 3.8 | 6.6
150475 | 02/17/2020 | -6.2 | -1.1 | -12.5 | 3.607 | -6.8 | 24 | -3 | -2.1 | 0 | 1.3 | 3.7 | 6.6
150475 | 02/18/2020 | -14 | -8.9 | -22.5 | 4.02 | -15.7 | 24 | -1.4 | -1.3 | 0 | 1.3 | 3.7 | 6.6
150475 | 02/19/2020 | -22 | -14.4 | -27.4 | 4.511 | -20.9 | 24 | -2 | -1.2 | 0 | 1.3 | 3.7 | 6.6
150475 | 02/20/2020 | -18.5 | -8.5 | -28.6 | 7.559 | -18.6 | 24 | -3.5 | -2.1 | 0 | 1.3 | 3.6 | 6.6
150475 | 02/21/2020 | -7.8 | 0.4 | -14.5 | 5.598 | -7.1 | 24 | -3.7 | -2.7 | 0 | 1.3 | 3.6 | 6.6
150475 | 02/22/2020 | -5.2 | 0.9 | -12.1 | 4.89 | -5.6 | 24 | -2.7 | -2.1 | 0 | 1.3 | 3.6 | 6.6
150475 | 02/23/2020 | -2.8 | 0.9 | -6.6 | 2.872 | -2.9 | 24 | -2.3 | -1.6 | 0 | 1.2 | 3.5 | 6.6
150475 | 02/24/2020 | -4.9 | 0.4 | -11.3 | 4.077 | -5.5 | 24 | -2.6 | -1.8 | 0 | 1.2 | 3.5 | 6.6
150475 | 02/25/2020 | -4.2 | 0.2 | -8.5 | 2.997 | -4.2 | 24 | -2.4 | -1.7 | 0 | 1.2 | 3.5 | 6.6
150475 | 02/26/2020 | -10.2 | -4.3 | -17.2 | 4.058 | -10.8 | 24 | -2.1 | -1.5 | 0 | 1.2 | 3.5 | 6.6
150475 | 02/27/2020 | -11.9 | -7.1 | -16.5 | 3.142 | -11.8 | 24 | -2.9 | -1.9 | 0 | 1.2 | 3.4 | 6.6
150475 | 02/28/2020 | -11 | -5.8 | -15.8 | 3.194 | -10.8 | 24 | -3.5 | -2.3 | 0 | 1.2 | 3.4 | 6.6
150475 | 02/29/2020 | -5.6 | 1.3 | -16 | 7.042 | -7.4 | 24 | -4.5 | -2.9 | 0 | 1.2 | 3.4 | 6.6
150475 | 03/01/2020 | 0 | 3.1 | -3 | 1.733 | 0.1 | 24 | -3.3 | -2.5 | 0 | 1.2 | 3.4 | 6.6 | 1.3 | 0.3
150475 | 03/02/2020 | -3.5 | 1.2 | -10.4 | 3.728 | -4.6 | 24 | -2.9 | -2.2 | 0 | 1.1 | 3.3 | 6.6 | -1.4 | -1.8
150475 | 03/03/2020 | -1.5 | 2.9 | -6 | 2.916 | -1.6 | 24 | -2.3 | -1.7 | 0 | 1.1 | 3.3 | 6.6 | -0.7 | -1
150475 | 03/04/2020 | -2.6 | 4.1 | -9.3 | 4.873 | -2.6 | 24 | -2.2 | -1.7 | 0 | 1.1 | 3.3 | 6.6 | -0.7 | -1.1
150475 | 03/05/2020 | 0 | 2 | -4.3 | 1.886 | -1.2 | 24 | -0.5 | -0.5 | 0 | 1.1 | 3.3 | 6.5 | 0 | -0.4
150475 | 03/06/2020 | -3.2 | 3.1 | -9 | 3.938 | -3 | 24 | -1.4 | -0.9 | 0 | 1.1 | 3.2 | 6.5 | -1.5 | -1.7
150475 | 03/07/2020 | 3.5 | 11.8 | -2.9 | 5.006 | 4.5 | 24 | -0.7 | -0.5 | 0 | 1.1 | 3.2 | 6.5 | 3.2 | 2.2
150475 | 03/08/2020 | 8.1 | 16.3 | 2.5 | 5.006 | 9.4 | 24 | 3.2 | -0.1 | 0 | 1.1 | 3.2 | 6.5 | 7.5 | 6.5
150475 | 03/09/2020 | -1.3 | 1.8 | -4.6 | 1.844 | -1.4 | 24 | 0.4 | 0 | 0 | 1.1 | 3.2 | 6.5 | -1 | -1.2
150475 | 03/10/2020 | -1.4 | 1.9 | -5.5 | 2.844 | -1.8 | 24 | 0 | 0 | 0 | 1 | 3.1 | 6.5 | -1.3 | -1
150475 | 03/11/2020 | 1.7 | 6.1 | -2.7 | 2.97 | 1.7 | 24 | 0 | 0 | 0 | 1 | 3.1 | 6.5 | 1.3 | 0.9
150475 | 03/12/2020 | 1.2 | 7.2 | -4.1 | 3.146 | 1.6 | 24 | 0.3 | 0 | 0 | 1 | 3.1 | 6.5 | 1 | 0.5
150475 | 03/13/2020 | -2.6 | 1.7 | -5 | 2.451 | -1.7 | 24 | 0 | 0 | 0 | 1 | 3.1 | 6.5 | -1.7 | -2.4
150475 | 03/14/2020 | -4.3 | -1 | -6.4 | 1.656 | -3.7 | 24 | -0.4 | -0.1 | 0 | 1 | 3 | 6.5 | -2.8 | -2.9
150475 | 03/15/2020 | -1.8 | 4 | -7.5 | 4.181 | -1.8 | 24 | -1.7 | -0.3 | 0 | 1 | 3 | 6.5 | -0.6 | -1.2
150475 | 03/16/2020 | -0.2 | 3.7 | -4.2 | 2.591 | -0.3 | 24 | 0 | 0 | 0 | 1 | 3 | 6.5 | 0 | -0.3
150475 | 03/17/2020 | -0.1 | 5.7 | -4.5 | 3.552 | 0.6 | 24 | -0.2 | -0.1 | 0 | 1 | 3 | 6.5 | 0.6 | 0
150475 | 03/18/2020 | 2.3 | 6.2 | -0.9 | 2.564 | 2.7 | 24 | 0.1 | 0 | 0 | 1 | 3 | 6.5 | 2.6 | 2.1
150475 | 03/19/2020 | 1.5 | 4.6 | -4.3 | 2.289 | 0.2 | 24 | 0.8 | 0 | 0 | 1 | 2.9 | 6.5 | 1.4 | 1
150475 | 03/20/2020 | -4.4 | -0.1 | -7.8 | 2.676 | -4 | 24 | 0 | 0 | 0 | 1 | 2.9 | 6.5 | -3 | -3.5
150475 | 03/21/2020 | -2.2 | 2 | -5.9 | 2.797 | -2 | 24 | -0.4 | -0.1 | 0 | 1 | 2.9 | 6.5 | -1.2 | -1.7
150475 | 03/22/2020 | 1.4 | 6.3 | -2.1 | 3 | 2.1 | 24 | -0.1 | 0 | 0 | 1 | 2.9 | 6.5 | 1.7 | 0.8
150475 | 03/23/2020 | 2.1 | 7.8 | -1.7 | 3.605 | 3.1 | 24 | 0.4 | 0 | 0 | 0.9 | 2.9 | 6.5 | 3.1 | 2.4
150475 | 03/24/2020 | 4.2 | 9.6 | -2.2 | 4.042 | 3.7 | 24 | 2 | 0 | 0 | 0.9 | 2.9 | 6.5 | 4.4 | 3.8
150475 | 03/25/2020 | 2.9 | 5.1 | -1.4 | 1.932 | 1.9 | 24 | 2.1 | 0 | 0 | 0.9 | 2.8 | 6.5 | 2.7 | 2.5
150475 | 03/26/2020 | 2.7 | 8.9 | -3.4 | 4.33 | 2.8 | 24 | 1.7 | 0 | 0 | 0.9 | 2.8 | 6.5 | 2.8 | 2.6
150475 | 03/27/2020 | 5.2 | 10.9 | -0.9 | 4.249 | 5 | 24 | 2.6 | 0 | 0 | 0.9 | 2.8 | 6.5 | 4.6 | 4.2
150475 | 03/28/2020 | 4.6 | 10.8 | 0.8 | 3.412 | 5.8 | 24 | 3 | 0 | 0 | 0.9 | 2.8 | 6.5 | 4.4 | 3.9
150475 | 03/29/2020 | 3.8 | 9.4 | 0.7 | 3.094 | 5.1 | 24 | 1.8 | 0 | 0 | 0.9 | 2.8 | 6.5 | 4.1 | 3.3
150475 | 03/30/2020 | 4.4 | 13.1 | -2.6 | 5.844 | 5.3 | 24 | 3.1 | 0.1 | 0 | 0.9 | 2.8 | 6.5 | 4.9 | 4.4
150475 | 03/31/2020 | 3.6 | 11.2 | -3.1 | 5.298 | 4.1 | 24 | 2.5 | 0.2 | 0 | 0.9 | 2.7 | 6.5 | 4.1 | 3.3
150475 | 04/01/2020 | 5.5 | 11.8 | -1.8 | 4.773 | 5 | 24 | 3.8 | 0.7 | 0 | 0.9 | 2.7 | 6.5 | 6 | 5
150475 | 04/02/2020 | 8.1 | 13 | 0.6 | 3.766 | 6.8 | 24 | 6.4 | 2.7 | 0 | 0.9 | 2.7 | 6.5 | 8.2 | 7.3
150475 | 04/03/2020 | -2.6 | 0.1 | -7.4 | 2.437 | -3.7 | 24 | 1.1 | 2.2 | 0 | 0.9 | 2.7 | 6.5 | -1.4 | -1.8
150475 | 04/04/2020 | -1.5 | 6.1 | -7.6 | 4.888 | -0.8 | 24 | 0.1 | 0.5 | 0 | 0.9 | 2.7 | 6.5 | 0.5 | 0.1
150475 | 04/05/2020 | 3.9 | 11.7 | -4 | 5.711 | 3.9 | 24 | 2.1 | 0.5 | 0 | 0.9 | 2.7 | 6.5 | 4.3 | 3.5
150475 | 04/06/2020 | 8 | 14 | 0.5 | 4.804 | 7.3 | 24 | 5.6 | 2.3 | 0 | 0.9 | 2.6 | 6.5 | 8.3 | 7.6
150475 | 04/07/2020 | 11.6 | 19.1 | 6.2 | 4.458 | 12.7 | 24 | 9.6 | 5 | 0 | 0.9 | 2.6 | 6.5 | 11.7 | 10.8
150475 | 04/08/2020 | 6.1 | 11.7 | -0.7 | 3.662 | 5.5 | 24 | 5.6 | 4.6 | 0 | 0.9 | 2.6 | 6.5 | 5.6 | 4.3
150475 | 04/09/2020 | -0.6 | 3.1 | -4 | 2.285 | -0.5 | 24 | 0.9 | 2.2 | 0 | 0.9 | 2.6 | 6.4 | -0.4 | -1
150475 | 04/10/2020 | 1.2 | 8 | -4.9 | 4.646 | 1.6 | 24 | 0.9 | 0.7 | 0 | 0.9 | 2.6 | 6.4 | 1.4 | 0.9
150475 | 04/11/2020 | 5.3 | 13.9 | -1.2 | 5.54 | 6.4 | 24 | 4 | 1.4 | 0 | 0.9 | 2.6 | 6.4 | 6.2 | 4.9
150475 | 04/12/2020 | -1 | 0.6 | -3.3 | 1.043 | -1.4 | 24 | 0.7 | 1.6 | 0 | 0.9 | 2.6 | 6.4 | -0.7 | -1.3
150475 | 04/13/2020 | -3.5 | 0.6 | -7 | 2.541 | -3.2 | 24 | 0 | 0.3 | 0 | 0.9 | 2.6 | 6.4 | -2.2 | -2.9
150475 | 01/01/2024 | -6.6 | -1.8 | -10.2 | 2.798 | -6 | 24 | -4.5 | -0.4 | 1.1 | 3.8 | 8 | 7.3 | -6.3 | -6
150475 | 01/02/2024 | -2.8 | 2.2 | -6.5 | 2.981 | -2.2 | 24 | -2.2 | -1 | 0.9 | 3.7 | 7.9 | 7.3 | -2.5 | -2.7
150475 | 01/03/2024 | -5.8 | -2.2 | -10.3 | 2.629 | -6.3 | 24 | -3.7 | -1.6 | 0.7 | 3.7 | 7.9 | 7.3 | -5.4 | -5.2
150475 | 01/04/2024 | -7.6 | -3.9 | -10.3 | 2.096 | -7.1 | 24 | -6.6 | -4.3 | 0.2 | 3.6 | 7.8 | 7.3 | -7.9 | -7.5
150475 | 01/05/2024 | -4.1 | -1.2 | -8.6 | 2.353 | -4.9 | 24 | -4.5 | -4 | 0 | 3.5 | 7.7 | 7.3 | -4.3 | -4.4
150475 | 01/06/2024 | -3 | -0.2 | -5.7 | 1.601 | -3 | 24 | -2.4 | -2 | 0 | 3.4 | 7.6 | 7.3 | -2.7 | -2.8
150475 | 01/07/2024 | -8.9 | -4.3 | -12.2 | 2.487 | -8.3 | 24 | -5.9 | -3.4 | 0 | 3.3 | 7.5 | 7.3 | -7.8 | -7.4
150475 | 01/08/2024 | -6.5 | -3.4 | -10.5 | 2.659 | -7 | 24 | -6 | -4.6 | 0 | 3.2 | 7.4 | 7.3 | -6.2 | -6.3
150475 | 01/09/2024 | -4.7 | -1.2 | -8.8 | 2.1 | -5 | 24 | -3.5 | -2.8 | 0 | 3.1 | 7.4 | 7.3 | -4 | -4.2
150475 | 01/10/2024 | -6.6 | -4.2 | -9.1 | 1.626 | -6.7 | 24 | -5.1 | -3.4 | 0 | 3 | 7.3 | 7.3 | -6.1 | -5.9
150475 | 01/11/2024 | -11.9 | -7.4 | -15.7 | 2.518 | -11.6 | 24 | -7.7 | -4.7 | 0 | 3 | 7.2 | 7.3 | -10.1 | -10
150475 | 01/12/2024 | -13.5 | -10.6 | -16.4 | 2.252 | -13.5 | 24 | -10.7 | -7.4 | 0 | 2.9 | 7.1 | 7.3 | -12.5 | -12.5
150475 | 01/13/2024 | -15.7 | -12.5 | -19.5 | 1.977 | -16 | 24 | -11.6 | -7.7 | 0 | 2.8 | 7 | 7.3 | -14.5 | -14.3
150475 | 01/14/2024 | -20 | -17 | -22.4 | 1.638 | -19.7 | 24 | -15.1 | -10.2 | 0 | 2.8 | 7 | 7.3 | -18.3 | -18
150475 | 01/15/2024 | -20.5 | -17.7 | -23.9 | 1.984 | -20.8 | 24 | -15.7 | -10.9 | 0 | 2.7 | 6.9 | 7.3 | -18.6 | -18.3
150475 | 01/16/2024 | -18.3 | -13.8 | -22.3 | 2.704 | -18.1 | 24 | -14.5 | -10.3 | 0 | 2.6 | 6.8 | 7.3 | -16.9 | -16.7
150475 | 01/17/2024 | -15.9 | -12.2 | -19.9 | 2.758 | -16.1 | 24 | -12.3 | -8.9 | 0 | 2.6 | 6.7 | 7.3 | -14.1 | -13.9
150475 | 01/18/2024 | -15.7 | -14.1 | -17.5 | 0.967 | -15.8 | 24 | -11.5 | -7.7 | -0.2 | 2.5 | 6.7 | 7.3 | -13.9 | -13.8
150475 | 01/19/2024 | -16.6 | -14.7 | -19.5 | 1.341 | -17.1 | 24 | -12.3 | -8.4 | -1.4 | 2.4 | 6.6 | 7.3 | -14.8 | -14.5
150475 | 01/20/2024 | -17.3 | -12 | -21.1 | 3.076 | -16.6 | 24 | -13 | -9.6 | -3.7 | 2.1 | 6.5 | 7.3 | -14.9 | -14.6
150475 | 01/21/2024 | -10.3 | -4.7 | -17 | 4.205 | -10.9 | 24 | -9.9 | -9 | -5.2 | 1.7 | 6.4 | 7.3 | -9.6 | -10.1
150475 | 01/22/2024 | -6.2 | -2.2 | -9.7 | 2.636 | -6 | 24 | -6.1 | -6.3 | -5.1 | 1.3 | 6.3 | 7.3 | -5.7 | -5.9
150475 | 01/23/2024 | -3.7 | 0.9 | -7.1 | 2.878 | -3.1 | 24 | -4 | -4.6 | -4.2 | 0.9 | 6.2 | 7.3 | -3.4 | -3.6
150475 | 01/24/2024 | -1.2 | 1 | -3.3 | 1.595 | -1.2 | 24 | -2.2 | -3 | -3.2 | 0.7 | 6.1 | 7.3 | -1.6 | -1.8
150475 | 01/25/2024 | -0.1 | 2.8 | -2.2 | 1.694 | 0.3 | 24 | -1 | -1.7 | -2.2 | 0.6 | 6 | 7.3 | 0 | -0.3
150475 | 01/26/2024 | 0.2 | 4.6 | -3.1 | 2.415 | 0.8 | 24 | -0.3 | -0.7 | -1.3 | 0.6 | 5.9 | 7.3 | 0.4 | 0.2
150475 | 01/27/2024 | -1.4 | 2.6 | -3.1 | 1.807 | -0.3 | 24 | -0.4 | -0.6 | -0.7 | 0.7 | 5.8 | 7.3 | -0.5 | -0.5
150475 | 01/28/2024 | -0.9 | 3.3 | -2.8 | 1.863 | 0.3 | 24 | -0.5 | -0.5 | -0.4 | 0.8 | 5.8 | 7.3 | -0.2 | -0.3
150475 | 01/29/2024 | 0.5 | 5.7 | -2.2 | 2.459 | 1.8 | 24 | -0.2 | -0.3 | -0.2 | 0.8 | 5.7 | 7.3 | 0.5 | 0.2
150475 | 01/30/2024 | 0.4 | 4.3 | -1.8 | 2.065 | 1.3 | 24 | 0 | -0.1 | -0.1 | 0.9 | 5.6 | 7.3 | 0.4 | 0.2
150475 | 01/31/2024 | 2.1 | 9 | -1.3 | 3.467 | 3.9 | 24 | 0 | 0 | 0 | 1 | 5.5 | 7.3 | 1.5 | 1
150475 | 02/01/2024 | 0.7 | 7.1 | -3.6 | 3.475 | 1.8 | 24 | 0 | 0 | 0 | 1.1 | 5.4 | 7.3 | 0.5 | 0.3
150475 | 02/02/2024 | -1.1 | 4.6 | -3.7 | 2.992 | 0.5 | 24 | 0 | 0 | 0 | 1.1 | 5.4 | 7.3 | -0.6 | -0.8
150475 | 02/03/2024 | -0.6 | 3.6 | -3 | 2.163 | 0.3 | 24 | 0 | 0 | 0 | 1.2 | 5.3 | 7.3 | -0.1 | -0.3
150475 | 02/04/2024 | 0 | 6.4 | -3.1 | 3.353 | 1.7 | 24 | -0.1 | -0.1 | 0 | 1.2 | 5.2 | 7.3 | -0.2 | -0.1
150475 | 02/05/2024 | 0.1 | 4.8 | -2.3 | 2.4 | 1.3 | 24 | 0 | 0 | 0 | 1.3 | 5.2 | 7.3 | -0.1 | -0.1
150475 | 02/06/2024 | 1.5 | 7.1 | -1.7 | 2.787 | 2.7 | 24 | 0 | 0 | 0 | 1.3 | 5.1 | 7.3 | 0.6 | 0.3
150475 | 02/07/2024 | 3.1 | 5.8 | 0.2 | 1.966 | 3 | 24 | 0 | 0 | 0 | 1.3 | 5 | 7.3 | 2.3 | 1.7
150475 | 02/08/2024 | 4.6 | 9.5 | 0.1 | 2.554 | 4.8 | 24 | 2.1 | 0 | 0 | 1.3 | 5 | 7.3 | 4 | 3.6
150475 | 02/09/2024 | -2.8 | -0.7 | -4.5 | 1.09 | -2.6 | 24 | 0 | 0 | 0 | 1.3 | 4.9 | 7.3 | -2.3 | -2.8
150475 | 02/10/2024 | -2.1 | 1.1 | -4.4 | 1.862 | -1.7 | 24 | 0 | 0 | 0 | 1.4 | 4.9 | 7.3 | -1.3 | -1.8
150475 | 02/11/2024 | -1.5 | 3.1 | -4.7 | 2.27 | -0.8 | 24 | -0.2 | -0.1 | 0 | 1.4 | 4.8 | 7.3 | -1 | -1.4
150475 | 02/12/2024 | -1.3 | 4.1 | -5 | 2.943 | -0.5 | 24 | -0.7 | -0.1 | 0 | 1.4 | 4.8 | 7.3 | -0.9 | -1.1
150475 | 02/13/2024 | -2.3 | 0.3 | -5.6 | 1.836 | -2.7 | 24 | -0.9 | -0.2 | 0 | 1.4 | 4.7 | 7.3 | -1.6 | -1.5
150475 | 02/14/2024 | -1.6 | 1.6 | -4.8 | 1.935 | -1.6 | 24 | -0.8 | -0.2 | 0 | 1.4 | 4.7 | 7.3 | -1.2 | -1.5
150475 | 02/15/2024 | -7.2 | -1.3 | -11.7 | 3.36 | -6.5 | 24 | -3.5 | -1.6 | -0.1 | 1.4 | 4.6 | 7.3 | -5.1 | -5.4
150475 | 02/16/2024 | -12.6 | -9.5 | -15.2 | 1.784 | -12.4 | 24 | -7.9 | -4.5 | -0.2 | 1.4 | 4.6 | 7.3 | -10.2 | -10.4
150475 | 02/17/2024 | -7.5 | -0.3 | -13.9 | 4.954 | -7.1 | 24 | -6.7 | -5.3 | -0.7 | 1.3 | 4.5 | 7.3 | -6.9 | -7.4
150475 | 02/18/2024 | -4.3 | 2 | -9.1 | 3.656 | -3.6 | 24 | -3.8 | -3.2 | -1.4 | 1.2 | 4.5 | 7.3 | -3.9 | -4.1
150475 | 02/19/2024 | -2.5 | 2.7 | -7.6 | 3.903 | -2.5 | 24 | -2.7 | -2.7 | -1.7 | 1.1 | 4.4 | 7.3 | -2 | -2.5
150475 | 02/20/2024 | -0.1 | 6.9 | -4.4 | 3.642 | 1.3 | 24 | -1 | -1.3 | -1.3 | 1 | 4.4 | 7.3 | 0.3 | -0.1
150475 | 02/21/2024 | 1.7 | 8.3 | -2.8 | 3.996 | 2.8 | 24 | -0.3 | -0.5 | -0.7 | 1 | 4.3 | 7.3 | 0.9 | 0.5
150475 | 02/22/2024 | 2.2 | 8.7 | -1.4 | 3.772 | 3.7 | 24 | 0 | -0.2 | -0.3 | 1 | 4.3 | 7.3 | 2 | 1.3
150475 | 02/23/2024 | -2.1 | 0.8 | -6.3 | 2.436 | -2.8 | 24 | 0 | 0 | -0.1 | 1 | 4.2 | 7.3 | -1.5 | -1.8
150475 | 02/24/2024 | -0.6 | 6.7 | -6.6 | 4.702 | 0.1 | 24 | -0.3 | -0.2 | 0 | 1 | 4.2 | 7.3 | -0.4 | -1.2
150475 | 02/25/2024 | 1.7 | 7.3 | -1.4 | 3.019 | 3 | 24 | 0 | 0 | 0 | 1 | 4.1 | 7.3 | 0.9 | 0.4
150475 | 02/26/2024 | 5.4 | 13 | -1.6 | 5.388 | 5.7 | 24 | 0.1 | 0 | 0 | 1 | 4.1 | 7.3 | 3 | 1.8
150475 | 02/27/2024 | -2.3 | 3.7 | -11.3 | 5.147 | -3.8 | 24 | 0.2 | 0 | 0 | 1 | 4 | 7.3 | -2.1 | -2.7
150475 | 02/28/2024 | -12.3 | -8.1 | -16.8 | 2.558 | -12.5 | 24 | -5.3 | -2.1 | -0.1 | 1.1 | 4 | 7.3 | -10.2 | -10
150475 | 02/29/2024 | -3.1 | 8.3 | -13 | 7.817 | -2.4 | 24 | -4.6 | -4.4 | -1.1 | 1 | 4 | 7.3 | -3.1 | -4
150475 | 03/01/2024 | 4.4 | 13.1 | -0.6 | 4.785 | 6.3 | 24 | -0.1 | -0.8 | -1.1 | 0.9 | 3.9 | 7.3 | 3.9 | 2.3
150475 | 03/02/2024 | 5.2 | 13.3 | -1 | 4.872 | 6.2 | 24 | 1.8 | -0.2 | -0.5 | 0.9 | 3.9 | 7.3 | 5.2 | 4.2
150475 | 03/03/2024 | 8.1 | 20.4 | 0.1 | 5.771 | 10.3 | 24 | 4.8 | 0 | -0.1 | 0.9 | 3.8 | 7.3 | 7.8 | 6.1
150475 | 03/04/2024 | -1.3 | 3.2 | -4.5 | 2.341 | -0.7 | 24 | 0.3 | 0 | 0 | 0.9 | 3.8 | 7.3 | -0.8 | -1.5
150475 | 03/05/2024 | 0 | 7.6 | -5 | 4.309 | 1.3 | 24 | 0.1 | 0 | 0 | 0.9 | 3.8 | 7.3 | 0 | -0.6
150475 | 03/06/2024 | 3.7 | 10.9 | -3.3 | 5.271 | 3.8 | 24 | 1 | 0 | 0 | 1 | 3.7 | 7.3 | 3.6 | 1.7
150475 | 03/07/2024 | 1.3 | 5.8 | -3.6 | 2.837 | 1.1 | 24 | 1.7 | 0 | 0 | 1 | 3.7 | 7.3 | 2.1 | 0.8
150475 | 03/08/2024 | -2.1 | 2.9 | -4.8 | 2.828 | -1 | 24 | 0 | 0 | 0 | 1 | 3.7 | 7.3 | -1.1 | -1.8
150475 | 03/09/2024 | -2 | 4 | -6.1 | 3.462 | -1.1 | 24 | 0 | 0 | 0 | 1 | 3.6 | 7.2 | -1 | -1.7
150475 | 03/10/2024 | 1.3 | 8.5 | -3.7 | 4.234 | 2.4 | 24 | 0 | 0 | 0 | 1 | 3.6 | 7.2 | 1.5 | 0.5
150475 | 03/11/2024 | 6.4 | 16.1 | -2.5 | 6.447 | 6.8 | 24 | 2.5 | 0 | 0 | 1 | 3.6 | 7.2 | 6.2 | 5
150475 | 03/12/2024 | 8.4 | 18 | 1.3 | 5.8 | 9.7 | 24 | 5.2 | 0 | 0 | 1 | 3.5 | 7.2 | 8 | 6.6
150475 | 03/13/2024 | 7.1 | 14.8 | 1.2 | 4.705 | 8 | 24 | 4.2 | 0.1 | 0 | 1 | 3.5 | 7.2 | 6.8 | 5.2
150475 | 03/14/2024 | 5.9 | 12.9 | 1 | 4.154 | 7 | 24 | 4.5 | 1.2 | 0 | 1 | 3.5 | 7.2 | 5.9 | 4.5
150475 | 03/15/2024 | 5 | 10.7 | -1.6 | 4.24 | 4.6 | 24 | 3.4 | 1.7 | 0 | 1 | 3.4 | 7.2 | 5.2 | 3.5
150475 | 03/16/2024 | 2.3 | 5.6 | -5 | 3.227 | 0.3 | 24 | 3.3 | 2.2 | 0 | 1 | 3.4 | 7.2 | 2.9 | 0.9
150475 | 03/17/2024 | -4.6 | -1.8 | -5.9 | 1.333 | -3.9 | 24 | 0 | 0.8 | 0 | 1 | 3.4 | 7.2 | -3.4 | -4.5
150475 | 03/18/2024 | -2.9 | 1.5 | -7.5 | 3.093 | -3 | 24 | -0.4 | 0.1 | 0 | 1 | 3.4 | 7.2 | -1.2 | -2.5
150475 | 03/19/2024 | 1.3 | 7.4 | -5.6 | 4.177 | 0.9 | 24 | 0 | 0 | 0 | 1 | 3.3 | 7.2 | 1.8 | -0.3
150475 | 03/20/2024 | -5.1 | -1.6 | -9.1 | 2.444 | -5.4 | 24 | -0.7 | 0 | 0 | 1 | 3.3 | 7.2 | -3 | -4.1
150475 | 03/21/2024 | -3.5 | 0.2 | -6.9 | 2.478 | -3.4 | 24 | -1.6 | 0 | 0 | 1 | 3.3 | 7.2 | -0.9 | -1.9
150475 | 03/22/2024 | -3.5 | -0.2 | -7.4 | 2.319 | -3.8 | 24 | -0.1 | 0 | 0 | 1 | 3.3 | 7.2 | -1.2 | -2
150475 | 03/23/2024 | -4.9 | -0.3 | -11.2 | 3.814 | -5.8 | 24 | -1.9 | 0 | 0 | 1 | 3.2 | 7.2 | -2 | -2.6
150475 | 03/24/2024 | -1.8 | 0.6 | -4.3 | 1.84 | -1.9 | 24 | -0.6 | 0 | 0 | 1 | 3.2 | 7.2 | -1.1 | -1.5
150475 | 03/25/2024 | -0.1 | 0.4 | -0.7 | 0.39 | -0.2 | 24 | -0.5 | 0 | 0 | 1 | 3.2 | 7.2 | 0.7 | 0.3
150475 | 03/26/2024 | -5.3 | -0.7 | -9.6 | 2.567 | -5.2 | 24 | -0.1 | 0 | 0 | 1 | 3.2 | 7.2 | -0.7 | -0.8
150475 | 03/27/2024 | -7.8 | -3.5 | -11.8 | 2.833 | -7.7 | 24 | -0.5 | 0 | 0 | 1 | 3.2 | 7.2
150475 | 03/28/2024 | -6.9 | 0.3 | -16.9 | 6.379 | -8.3 | 24 | -1.3 | 0 | 0 | 1 | 3.1 | 7.2 | -2.4 | -2.1
150475 | 03/29/2024 | -2.5 | 2 | -9.9 | 4.258 | -4 | 24 | -0.9 | 0 | 0 | 1 | 3.1 | 7.2 | 0.2 | -0.4
150475 | 03/30/2024 | 0.9 | 5.2 | -4.6 | 2.805 | 0.3 | 24 | -0.1 | 0 | 0 | 1 | 3.1 | 7.2 | 2.2 | 1.5
150475 | 03/31/2024 | 1 | 5.8 | -3.3 | 3.333 | 1.3 | 24 | 0 | 0 | 0 | 1 | 3.1 | 7.2 | 1.7 | 1.2
150475 | 04/01/2024 | 1.6 | 8.2 | -2.8 | 3.52 | 2.7 | 24 | 0 | 0 | 0 | 1 | 3 | 7.2 | 1.9 | 1.2
150475 | 04/02/2024 | 2.9 | 8 | -1.4 | 3.326 | 3.3 | 24 | 1.5 | 0 | 0 | 1 | 3 | 7.2 | 3.8 | 2.5
150475 | 04/03/2024 | 3.6 | 9.7 | -0.9 | 3.989 | 4.4 | 24 | 2.5 | 0 | 0 | 1 | 3 | 7.2 | 4.1 | 2.1
150475 | 04/04/2024 | 3.8 | 11.8 | -2.6 | 5.341 | 4.6 | 24 | 2.8 | 0 | 0 | 1 | 3 | 7.2 | 4.4 | 3.1
150475 | 04/05/2024 | 6 | 14 | -1 | 5.74 | 6.5 | 24 | 4.1 | 0.3 | 0 | 1 | 3 | 7.2 | 6.5 | 5.1
150475 | 04/06/2024 | 6.4 | 14.6 | -2.3 | 6.051 | 6.2 | 24 | 4.6 | 1.5 | 0 | 1 | 3 | 7.2 | 6.8 | 4.5
150475 | 04/07/2024 | 4.5 | 7.2 | 1.7 | 1.627 | 4.5 | 24 | 3.9 | 2.5 | 0 | 0.9 | 2.9 | 7.2 | 4.5 | 3.7
150475 | 04/08/2024 | 6.3 | 11.3 | 3 | 2.929 | 7.2 | 24 | 5 | 2.5 | 0 | 0.9 | 2.9 | 7.2 | 6.5 | 5.9
150475 | 04/14/2020 | -4.5 | -1.5 | -6.5 | 1.81 | -4 | 24 | -0.1 | 0.1 | 0 | 0.9 | 2.5 | 6.4 | -2.7 | -3.1
150475 | 04/15/2020 | -4.3 | -0.3 | -10 | 3.166 | -5.2 | 24 | -1.7 | 0 | 0 | 0.9 | 2.5 | 6.4 | -2.6 | -2.9
150475 | 04/16/2020 | -0.2 | 5.8 | -7.3 | 4.664 | -0.8 | 24 | -1.4 | 0 | 0 | 0.8 | 2.5 | 6.4 | 0.4 | -0.4
150475 | 04/17/2020 | 2 | 8 | -3 | 4.239 | 2.5 | 24 | 0 | 0 | 0 | 0.8 | 2.5 | 6.4 | 2.4 | 1.5
150475 | 04/18/2020 | 5.9 | 14.9 | -0.9 | 5.683 | 7 | 24 | 2.7 | 0 | 0 | 0.8 | 2.5 | 6.4 | 5.9 | 4.6
150475 | 04/19/2020 | 2.5 | 8.2 | -3.1 | 3.724 | 2.6 | 24 | 2.6 | 0.4 | 0 | 0.8 | 2.5 | 6.4 | 3.5 | 2.4
150475 | 04/20/2020 | 4.1 | 11.7 | -2.6 | 4.702 | 4.6 | 24 | 3.2 | 1.4 | 0 | 0.8 | 2.5 | 6.4 | 4.4 | 3.1
150475 | 04/21/2020 | 1.4 | 7.4 | -5.1 | 4.454 | 1.2 | 24 | 2.1 | 1.5 | 0 | 0.8 | 2.5 | 6.4 | 2.8 | 1.7
150475 | 04/22/2020 | 7.6 | 16.2 | -0.6 | 6.429 | 7.8 | 24 | 5.9 | 2.5 | 0 | 0.8 | 2.4 | 6.4 | 8.5 | 7
150475 | 04/23/2020 | 7.1 | 12.1 | 1 | 4.217 | 6.6 | 24 | 6.3 | 3.9 | 0 | 0.8 | 2.4 | 6.4 | 7.8 | 7.2
150475 | 04/24/2020 | 10.8 | 16.1 | 3.8 | 4.511 | 10 | 24 | 8.7 | 4.9 | 0.1 | 0.8 | 2.4 | 6.4 | 10.6 | 10
150475 | 04/25/2020 | 11.8 | 18.1 | 4.2 | 4.712 | 11.2 | 24 | 9.2 | 5.8 | 0.4 | 0.8 | 2.4 | 6.4 | 11.3 | 10.3
150475 | 04/26/2020 | 10.8 | 17.3 | 4.3 | 4.807 | 10.8 | 24 | 9.6 | 6.4 | 1 | 0.9 | 2.4 | 6.4 | 11.5 | 10.4
150475 | 04/27/2020 | 14.2 | 20.8 | 7.9 | 4.766 | 14.4 | 24 | 11.8 | 7.6 | 1.9 | 1 | 2.4 | 6.4 | 14.1 | 13.1
150475 | 04/28/2020 | 9.5 | 13.1 | 5.7 | 2.179 | 9.4 | 24 | 9.3 | 7.9 | 3.1 | 1.1 | 2.4 | 6.4 | 9.5 | 8.9
150475 | 04/29/2020 | 9.6 | 16.2 | 4.1 | 4.459 | 10.2 | 24 | 9 | 7.1 | 3.7 | 1.4 | 2.4 | 6.4 | 10.3 | 8.9
150475 | 04/30/2020 | 11.4 | 19 | 2.4 | 5.895 | 10.7 | 24 | 10.2 | 7.5 | 4.1 | 1.6 | 2.4 | 6.4 | 11.9 | 10.9
150475 | 05/01/2020 | 13.2 | 20.3 | 6.8 | 4.712 | 13.6 | 24 | 10.7 | 8.3 | 4.7 | 1.8 | 2.4 | 6.4 | 12.7 | 11.6
150475 | 05/02/2020 | 13.7 | 20 | 7.5 | 4.312 | 13.8 | 24 | 12.5 | 9.6 | 5.3 | 2 | 2.4 | 6.4 | 13.6 | 12
150475 | 05/03/2020 | 8.6 | 14.4 | 3.7 | 3.879 | 9.1 | 24 | 9.4 | 9 | 5.8 | 2.3 | 2.4 | 6.4 | 9.4 | 7.9
150475 | 05/04/2020 | 7.6 | 13.4 | 1 | 4.372 | 7.2 | 24 | 7.7 | 7.6 | 6 | 2.6 | 2.5 | 6.4 | 8.1 | 7.1
150475 | 05/05/2020 | 9 | 12.6 | 6.3 | 2.221 | 9.5 | 24 | 8.6 | 7.7 | 6 | 2.8 | 2.5 | 6.4 | 9 | 8.2
150475 | 05/06/2020 | 10.9 | 16.9 | 5.3 | 4.595 | 11.1 | 24 | 9.9 | 8 | 6 | 3 | 2.5 | 6.4 | 11.4 | 9.6
150475 | 05/07/2020 | 7.2 | 12.7 | 1.8 | 4.031 | 7.3 | 24 | 8.1 | 8 | 6.2 | 3.2 | 2.5 | 6.4 | 7.9 | 6.3
150475 | 05/08/2020 | 3.4 | 8.9 | -1.7 | 3.695 | 3.6 | 24 | 5.2 | 6.5 | 6.1 | 3.4 | 2.6 | 6.4 | 4.4 | 3.1
150475 | 05/09/2020 | 4.8 | 13.1 | -0.9 | 4.684 | 6.1 | 24 | 4.5 | 5.3 | 5.7 | 3.6 | 2.6 | 6.4 | 4.4 | 4
150475 | 05/10/2020 | 5.1 | 9.5 | 1 | 3.183 | 5.3 | 24 | 5.4 | 5.3 | 5.3 | 3.7 | 2.6 | 6.4 | 5.8 | 4.6
150475 | 05/11/2020 | 5.3 | 11.2 | -0.7 | 4.441 | 5.3 | 24 | 6.1 | 5.5 | 5.2 | 3.7 | 2.7 | 6.4 | 6.5 | 5
150475 | 05/12/2020 | 6.1 | 13 | -3 | 5.674 | 5 | 24 | 6.7 | 5.7 | 5.1 | 3.8 | 2.7 | 6.3 | 7.9 | 7.2
150475 | 05/13/2020 | 9 | 12.4 | 4.3 | 3.042 | 8.4 | 24 | 7.7 | 6.6 | 5.2 | 3.9 | 2.8 | 6.3 | 9 | 8.2
150475 | 05/14/2020 | 14.4 | 21 | 8.5 | 4.671 | 14.8 | 24 | 12.6 | 8.6 | 5.6 | 3.9 | 2.8 | 6.3 | 15 | 13.7
150475 | 05/15/2020 | 12.3 | 19.6 | 3.5 | 5.373 | 11.6 | 24 | 11.9 | 9.8 | 6.3 | 4 | 2.8 | 6.3 | 13.3 | 12
150475 | 05/16/2020 | 11.6 | 14.3 | 9.2 | 1.747 | 11.8 | 24 | 11.3 | 10.2 | 6.9 | 4.2 | 2.9 | 6.3 | 11.7 | 11.2
150475 | 05/17/2020 | 9.9 | 12.4 | 6.5 | 1.857 | 9.5 | 24 | 9.9 | 9.5 | 7.3 | 4.3 | 2.9 | 6.3 | 9.8 | 9.5
150475 | 05/18/2020 | 12.9 | 20.4 | 5.1 | 5.755 | 12.8 | 24 | 11.6 | 9.4 | 7.4 | 4.5 | 3 | 6.3 | 13.5 | 11.8
150475 | 05/19/2020 | 14.8 | 20.7 | 8.1 | 4.506 | 14.4 | 24 | 13.4 | 10.7 | 7.7 | 4.7 | 3 | 6.3 | 15.4 | 14.2
150475 | 05/20/2020 | 17.7 | 23.6 | 11.8 | 4.04 | 17.7 | 24 | 16 | 12.4 | 8.3 | 4.8 | 3.1 | 6.3 | 18.1 | 16.8
150475 | 05/21/2020 | 16.9 | 21.3 | 12.4 | 3.113 | 16.9 | 24 | 16 | 13.4 | 9 | 5 | 3.1 | 6.3 | 17.3 | 16.2
150475 | 05/22/2020 | 16.3 | 21.1 | 11.2 | 3.498 | 16.2 | 24 | 15.8 | 13.6 | 9.6 | 5.3 | 3.2 | 6.3 | 16.9 | 15.9
150475 | 05/23/2020 | 16.8 | 20.8 | 13.2 | 2.96 | 17 | 24 | 15.9 | 13.8 | 10.1 | 5.5 | 3.2 | 6.3 | 16.9 | 16.6
150475 | 05/24/2020 | 17.8 | 22.7 | 11.8 | 3.752 | 17.3 | 24 | 16.2 | 14 | 10.5 | 5.8 | 3.3 | 6.3 | 17.8 | 17.3
150475 | 05/25/2020 | 20.6 | 25.3 | 14.9 | 3.898 | 20.1 | 24 | 18.9 | 15.3 | 10.9 | 6 | 3.4 | 6.3 | 21 | 20.4
150475 | 05/26/2020 | 20 | 24.2 | 16.6 | 2.731 | 20.4 | 24 | 19.1 | 16.4 | 11.5 | 6.3 | 3.4 | 6.3 | 20.3 | 19.6
150475 | 05/27/2020 | 21.5 | 27.1 | 15 | 4.465 | 21.1 | 24 | 19.7 | 16.6 | 12.1 | 6.6 | 3.5 | 6.3 | 21.4 | 20.9
150475 | 05/28/2020 | 18.1 | 23.2 | 10.8 | 3.878 | 17 | 24 | 17.9 | 16.8 | 12.6 | 6.9 | 3.6 | 6.3 | 17.9 | 16.4
150475 | 05/29/2020 | 13.3 | 18.1 | 8.1 | 3.534 | 13.1 | 24 | 14.3 | 14.9 | 12.7 | 7.2 | 3.7 | 6.3 | 13.9 | 12.6
150475 | 05/30/2020 | 12.6 | 18 | 7.2 | 3.961 | 12.6 | 24 | 13.4 | 13.6 | 12.4 | 7.4 | 3.7 | 6.3 | 13.2 | 12.2
150475 | 05/31/2020 | 15.7 | 23.1 | 5.1 | 6.428 | 14.1 | 24 | 14.4 | 13.1 | 12 | 7.7 | 3.8 | 6.3 | 16.3 | 15
150475 | 06/01/2020 | 23 | 29.8 | 15.7 | 5.261 | 22.8 | 24 | 19.7 | 15.4 | 12 | 7.8 | 3.9 | 6.3 | 22.7 | 21.4
150475 | 06/02/2020 | 23.3 | 29.1 | 18 | 4.189 | 23.6 | 24 | 21.4 | 17.8 | 12.7 | 8 | 4 | 6.3 | 22.7 | 22.8
150475 | 06/03/2020 | 20.4 | 25.8 | 14.3 | 4.295 | 20.1 | 24 | 19.4 | 17.7 | 13.3 | 8.2 | 4.1 | 6.3 | 20.1 | 19.5
150475 | 06/04/2020 | 20.5 | 26.5 | 13.1 | 4.804 | 19.8 | 24 | 19.3 | 17.4 | 13.7 | 8.4 | 4.2 | 6.3 | 20.5 | 19.6
150475 | 06/05/2020 | 19.6 | 24.9 | 14.8 | 3.948 | 19.9 | 24 | 19.1 | 17.6 | 14 | 8.7 | 4.3 | 6.3 | 19.8 | 18.2
150475 | 06/06/2020 | 17.1 | 20.9 | 11.1 | 3.334 | 16 | 24 | 17 | 16.7 | 14.1 | 8.9 | 4.4 | 6.3 | 17.3 | 16.3
150475 | 06/07/2020 | 22.3 | 28.6 | 16 | 4.568 | 22.3 | 24 | 19.9 | 16.9 | 14.1 | 9.1 | 4.5 | 6.3 | 22.5 | 20.7
150475 | 06/08/2020 | 26.3 | 31.7 | 21 | 3.953 | 26.4 | 24 | 23.5 | 19.2 | 14.5 | 9.3 | 4.6 | 6.3 | 26.2 | 24.1
150475 | 06/09/2020 | 22.8 | 27.3 | 15.6 | 3.606 | 21.5 | 24 | 22.4 | 20.2 | 15.1 | 9.5 | 4.7 | 6.3 | 22.8 | 22.4
150475 | 06/10/2020 | 16.7 | 21 | 12.3 | 2.782 | 16.7 | 24 | 17.8 | 18.5 | 15.5 | 9.8 | 4.8 | 6.3 | 17 | 15
150475 | 06/11/2020 | 17.7 | 23.1 | 11.1 | 4.504 | 17.1 | 24 | 17 | 16.7 | 15.3 | 10 | 4.9 | 6.3 | 17.7 | 16.1
150475 | 06/12/2020 | 17.2 | 22.3 | 11.4 | 3.729 | 16.9 | 24 | 17.5 | 16.7 | 15 | 10.2 | 5 | 6.3 | 18 | 16.3
150475 | 06/13/2020 | 15.2 | 21.2 | 7.6 | 4.873 | 14.4 | 24 | 15.8 | 15.9 | 14.8 | 10.3 | 5.1 | 6.3 | 16.1 | 14.2
150475 | 06/14/2020 | 17.6 | 23.6 | 11.4 | 4.501 | 17.5 | 24 | 16.8 | 15.8 | 14.5 | 10.4 | 5.2 | 6.3 | 18.2 | 15.6
150475 | 06/15/2020 | 20.6 | 26 | 14.9 | 4.273 | 20.5 | 24 | 18.9 | 16.7 | 14.4 | 10.5 | 5.3 | 6.3 | 20.8 | 18.9
150475 | 06/16/2020 | 23.5 | 29.6 | 17 | 4.715 | 23.3 | 24 | 21.4 | 18.2 | 14.7 | 10.6 | 5.4 | 6.3 | 23.7 | 21.2
150475 | 06/17/2020 | 23.7 | 29.5 | 16.9 | 4.515 | 23.2 | 24 | 22 | 19.3 | 15.2 | 10.8 | 5.5 | 6.3 | 23.9 | 21.5
150475 | 06/18/2020 | 21.7 | 26.6 | 16.6 | 3.351 | 21.6 | 24 | 21.4 | 19.8 | 15.7 | 10.9 | 5.6 | 6.3 | 21.7 | 20.7
150475 | 06/19/2020 | 18.6 | 23.1 | 14 | 3.145 | 18.6 | 24 | 19 | 18.6 | 16 | 11.1 | 5.7 | 6.3 | 19 | 18.2
150475 | 06/20/2020 | 17.6 | 21.8 | 12.7 | 3.174 | 17.3 | 24 | 17.6 | 17.6 | 15.9 | 11.2 | 5.8 | 6.3 | 17.5 | 17.4
150475 | 06/21/2020 | 20 | 27.2 | 14.3 | 4.813 | 20.8 | 24 | 19.1 | 17.5 | 15.7 | 11.4 | 5.9 | 6.3 | 20.2 | 19.4
150475 | 06/22/2020 | 18.2 | 23.3 | 12.6 | 3.912 | 18 | 24 | 18.2 | 17.6 | 15.7 | 11.5 | 6 | 6.3 | 18.4 | 17.4
150475 | 06/23/2020 | 18.5 | 23.4 | 13.2 | 3.785 | 18.3 | 24 | 18.2 | 17.4 | 15.6 | 11.6 | 6.1 | 6.3 | 18.9 | 17.7
150475 | 06/24/2020 | 19.4 | 24.3 | 12.4 | 4.256 | 18.4 | 24 | 18.4 | 17.4 | 15.5 | 11.7 | 6.2 | 6.3 | 19.1 | 18.3
150475 | 06/25/2020 | 21.4 | 27.8 | 12.4 | 5.397 | 20.1 | 24 | 19.8 | 17.7 | 15.5 | 11.7 | 6.3 | 6.3 | 21.6 | 20.7
150475 | 06/26/2020 | 23.2 | 29.1 | 18.2 | 4.221 | 23.7 | 24 | 21.9 | 19.2 | 15.8 | 11.8 | 6.5 | 6.3 | 23.2 | 22.2
150475 | 06/27/2020 | 23.1 | 28.5 | 17.3 | 4.229 | 22.9 | 24 | 22 | 19.7 | 16.2 | 11.9 | 6.6 | 6.3 | 23.3 | 22.6
150475 | 06/28/2020 | 23.6 | 28.7 | 17.9 | 3.767 | 23.3 | 24 | 22.4 | 20.3 | 16.6 | 12.1 | 6.7 | 6.3 | 23.8 | 22.5
150475 | 06/29/2020 | 24.7 | 27.6 | 22.5 | 1.858 | 25.1 | 24 | 23.2 | 20.9 | 17 | 12.2 | 6.8 | 6.3 | 24.5 | 24.2
150475 | 06/30/2020 | 25.2 | 28 | 22 | 2.211 | 25 | 24 | 23.7 | 21.3 | 17.4 | 12.4 | 6.9 | 6.3 | 25 | 24.4
150475 | 07/01/2020 | 24.8 | 27.9 | 21.8 | 2.247 | 24.9 | 24 | 23.7 | 21.6 | 17.8 | 12.5 | 7 | 6.3 | 24.6 | 24.2
150475 | 07/02/2020 | 26.2 | 30 | 21.9 | 3.181 | 26 | 24 | 24.5 | 21.9 | 18.1 | 12.7 | 7.1 | 6.3 | 25.8 | 25.6
150475 | 07/03/2020 | 26.9 | 31.2 | 21.1 | 3.677 | 26.2 | 24 | 25.1 | 22.5 | 18.5 | 12.9 | 7.2 | 6.3 | 26.3 | 26
150475 | 07/04/2020 | 26.6 | 31.2 | 20.2 | 3.886 | 25.7 | 24 | 25.2 | 22.8 | 18.8 | 13.1 | 7.3 | 6.3 | 26.4 | 26.1
150475 | 07/05/2020 | 26.5 | 31.1 | 22.3 | 3.271 | 26.7 | 24 | 25.3 | 23.2 | 19.1 | 13.3 | 7.4 | 6.3 | 26.2 | 25.8
150475 | 07/06/2020 | 24.1 | 28.9 | 18.9 | 3.546 | 23.9 | 24 | 24 | 22.9 | 19.4 | 13.5 | 7.5 | 6.3 | 24.1 | 23.6
150475 | 07/07/2020 | 24 | 28.6 | 18.2 | 3.96 | 23.4 | 24 | 23.2 | 22 | 19.4 | 13.7 | 7.6 | 6.3 | 24 | 23.5
150475 | 07/08/2020 | 25.6 | 29.3 | 21.4 | 2.801 | 25.4 | 24 | 24.1 | 22.3 | 19.4 | 13.9 | 7.7 | 6.3 | 25.3 | 24.7
150475 | 07/09/2020 | 23.1 | 25.3 | 19 | 1.89 | 22.2 | 24 | 23.1 | 22.4 | 19.5 | 14.1 | 7.8 | 6.3 | 22.8 | 22.6
150475 | 07/10/2020 | 22.4 | 27.6 | 16.2 | 3.951 | 21.9 | 24 | 22 | 21.3 | 19.4 | 14.3 | 7.9 | 6.3 | 22.5 | 21.7
150475 | 07/11/2020 | 22.2 | 27.1 | 17.7 | 3.466 | 22.4 | 24 | 22 | 21.2 | 19.2 | 14.4 | 8.1 | 6.3 | 22.3 | 22
150475 | 07/12/2020 | 21.6 | 26.8 | 14.9 | 4.17 | 20.9 | 24 | 21.4 | 20.8 | 19.1 | 14.5 | 8.2 | 6.3 | 21.9 | 21.2
150475 | 07/13/2020 | 23.1 | 28.2 | 16.2 | 4.206 | 22.2 | 24 | 22 | 20.7 | 18.9 | 14.6 | 8.3 | 6.3 | 23.3 | 21.7
150475 | 07/14/2020 | 20.5 | 22.6 | 15.8 | 1.96 | 19.2 | 24 | 21.1 | 21 | 18.9 | 14.7 | 8.4 | 6.3 | 20.1 | 19.5
150475 | 07/15/2020 | 20.5 | 27.3 | 12.1 | 5.462 | 19.7 | 24 | 19.9 | 19.6 | 18.7 | 14.7 | 8.5 | 6.3 | 20.5 | 20
150475 | 07/16/2020 | 22.1 | 27.7 | 14.6 | 4.51 | 21.2 | 24 | 21 | 19.9 | 18.5 | 14.8 | 8.6 | 6.3 | 22 | 20.4
150475 | 07/17/2020 | 24.8 | 30 | 19.5 | 3.722 | 24.8 | 24 | 22.5 | 20.6 | 18.4 | 14.8 | 8.7 | 6.3 | 23.9 | 23.5
150475 | 07/18/2020 | 25.8 | 30.2 | 20.2 | 2.967 | 25.2 | 24 | 24.7 | 22 | 18.7 | 14.9 | 8.8 | 6.3 | 26 | 25.6
150475 | 07/19/2020 | 21.3 | 26 | 16.4 | 3.592 | 21.2 | 24 | 21.6 | 21.6 | 19 | 14.9 | 8.9 | 6.3 | 21.3 | 19.9
150475 | 07/20/2020 | 21 | 25.7 | 15.1 | 3.81 | 20.4 | 24 | 21 | 20.5 | 19 | 15 | 9 | 6.3 | 21.5 | 21
150475 | 07/21/2020 | 20.8 | 25.2 | 14.8 | 3.299 | 20 | 24 | 21 | 20.5 | 18.9 | 15.1 | 9.1 | 6.3 | 21 | 20.3
150475 | 07/22/2020 | 17.6 | 22.6 | 12 | 3.777 | 17.3 | 24 | 18.8 | 19.4 | 18.7 | 15.1 | 9.2 | 6.3 | 18.4 | 17.7
150475 | 04/09/2024 | 8.5 | 15.3 | 2.7 | 4.877 | 9 | 24 | 6.8 | 3.4 | 0 | 0.9 | 2.9 | 7.2 | 8.8 | 7.5
150475 | 04/10/2024 | 11.2 | 20.6 | 2.8 | 6.522 | 11.7 | 24 | 8.6 | 4.5 | 0 | 0.9 | 2.9 | 7.2 | 11.1 | 9.7
150475 | 04/11/2024 | 9.1 | 13.5 | 4.2 | 3.475 | 8.9 | 24 | 8 | 5.2 | 0 | 0.9 | 2.9 | 7.2 | 9.5 | 7.8
150475 | 04/12/2024 | 8.4 | 15.1 | 3.1 | 4.352 | 9.1 | 24 | 7.4 | 4.8 | 0 | 0.9 | 2.9 | 7.1 | 8.5 | 7
150475 | 04/13/2024 | 14.1 | 25.8 | 1.6 | 8.441 | 13.7 | 24 | 9.4 | 4.9 | 0 | 0.9 | 2.8 | 7.1 | 13.4 | 11.1
150475 | 04/14/2024 | 13.2 | 20 | 6.4 | 5.055 | 13.2 | 24 | 11.7 | 7.1 | 0 | 0.9 | 2.8 | 7.1 | 13.4 | 11.5
150475 | 04/15/2024 | 10.5 | 16.9 | 4.3 | 4.207 | 10.6 | 24 | 9.3 | 6.5 | 0 | 0.9 | 2.8 | 7.1 | 11.1 | 8.8
150475 | 04/16/2024 | 8.4 | 12.2 | 5.8 | 1.577 | 9 | 24 | 7.6 | 5.8 | 0 | 0.9 | 2.8 | 7.1 | 8.2 | 6.7
150475 | 04/17/2024 | 7.1 | 12.9 | 4.1 | 3.088 | 8.5 | 24 | 6.5 | 4.6 | 0 | 0.9 | 2.8 | 7.1 | 7.3 | 6.4
150475 | 04/18/2024 | 5.7 | 10.3 | 0.7 | 3.137 | 5.5 | 24 | 5.7 | 4.1 | 0.1 | 0.9 | 2.8 | 7.1 | 6.4 | 4.3
150475 | 04/19/2024 | 0.8 | 3.4 | -2.3 | 1.952 | 0.6 | 24 | 2 | 2.6 | 0.4 | 1 | 2.8 | 7.1 | 1.5 | -0.2
150475 | 04/20/2024 | 2.5 | 9.4 | -3.1 | 4.448 | 3.2 | 24 | 2.5 | 1.6 | 0.6 | 1 | 2.7 | 7.1 | 3.5 | 1.8
150475 | 04/21/2024 | 6.7 | 15.6 | -2.8 | 6.9 | 6.4 | 24 | 5.1 | 2.6 | 0.9 | 1 | 2.7 | 7.1 | 7 | 5.4
150475 | 04/22/2024 | 9.6 | 18.9 | 1.9 | 5.483 | 10.4 | 24 | 7 | 4.3 | 1.4 | 1.1 | 2.7 | 7.1 | 9.3 | 7.5
150475 | 04/23/2024 | 8.6 | 14.4 | 1.4 | 4.283 | 7.9 | 24 | 7.9 | 5.7 | 2.1 | 1.2 | 2.7 | 7.1 | 8.8 | 7.4
150475 | 04/24/2024 | 7.2 | 15.2 | -2.2 | 6.06 | 6.5 | 24 | 7.1 | 5.4 | 2.7 | 1.3 | 2.7 | 7.1 | 8.8 | 7.2
150475 | 04/25/2024 | 11.9 | 19.9 | 3.3 | 5.975 | 11.6 | 24 | 10 | 6.7 | 3.2 | 1.5 | 2.7 | 7.1 | 12.5 | 9.7
150475 | 04/26/2024 | 9 | 11.5 | 5.9 | 1.493 | 8.7 | 24 | 8.7 | 7.5 | 3.9 | 1.7 | 2.7 | 7.1 | 9 | 8.1
150475 | 04/27/2024 | 11.1 | 16 | 7.1 | 2.578 | 11.6 | 24 | 10.1 | 7.6 | 4.3 | 1.9 | 2.7 | 7.1 | 11.6 | 10.5
150475 | 04/28/2024 | 5.9 | 8.9 | 2.6 | 1.998 | 5.8 | 24 | 7 | 7.3 | 4.7 | 2.1 | 2.7 | 7.1 | 6.2 | 5.6
150475 | 04/29/2024 | 5 | 7.3 | 2.9 | 1.667 | 5.1 | 24 | 5.3 | 5.7 | 4.8 | 2.3 | 2.7 | 7.1 | 5.1 | 5
150475 | 04/30/2024 | 10.9 | 19.7 | 0.8 | 6.672 | 10.3 | 24 | 8.9 | 5.9 | 4.6 | 2.5 | 2.7 | 7.1 | 11.9 | 10.5
150475 | 05/01/2024 | 11.8 | 16.6 | 6.8 | 3.347 | 11.7 | 24 | 10.7 | 8.3 | 5 | 2.7 | 2.8 | 7.1 | 11.5 | 10.3
150475 | 05/02/2024 | 10.1 | 13.7 | 7.2 | 2.223 | 10.5 | 24 | 9.5 | 8.4 | 5.5 | 2.9 | 2.8 | 7.1 | 10.3 | 9.6
150475 | 05/03/2024 | 11.1 | 18.7 | 4.5 | 4.849 | 11.6 | 24 | 10.3 | 8.4 | 5.9 | 3.1 | 2.8 | 7.1 | 11.6 | 10
150475 | 05/04/2024 | 10.3 | 15.8 | 5.5 | 3.736 | 10.7 | 24 | 10.1 | 8.8 | 6.2 | 3.3 | 2.8 | 7.1 | 10.4 | 9.6
150475 | 05/05/2024 | 12.9 | 20 | 5.2 | 5.562 | 12.6 | 24 | 11.1 | 8.9 | 6.5 | 3.5 | 2.9 | 7.1 | 12.9 | 11.8
150475 | 05/06/2024 | 14.9 | 21.6 | 6.4 | 5.452 | 14 | 24 | 12.8 | 10.1 | 6.9 | 3.7 | 2.9 | 7.1 | 15.1 | 12.9
150475 | 05/07/2024 | 15.6 | 20.9 | 10.3 | 3.309 | 15.6 | 24 | 14.4 | 11.6 | 7.5 | 3.9 | 2.9 | 7.1 | 15.7 | 14.2
150475 | 05/08/2024 | 15.2 | 22.7 | 8.2 | 5.56 | 15.5 | 24 | 14.2 | 11.8 | 8.1 | 4.1 | 3 | 7.1 | 15.8 | 14
150475 | 05/09/2024 | 11.5 | 18 | 5.3 | 4.826 | 11.7 | 24 | 12.4 | 11.7 | 8.5 | 4.4 | 3 | 7.1 | 12.6 | 10.6
150475 | 05/10/2024 | 13.4 | 22 | 5.3 | 5.706 | 13.7 | 24 | 12.3 | 11.1 | 8.7 | 4.6 | 3.1 | 7.1 | 13.5 | 11.5
150475 | 05/11/2024 | 15.5 | 23.7 | 5.4 | 6.369 | 14.6 | 24 | 14 | 11.6 | 8.8 | 4.9 | 3.1 | 7.1 | 16.1 | 14.5
150475 | 05/12/2024 | 18.4 | 26.6 | 11.8 | 5.515 | 19.2 | 24 | 16.8 | 13.4 | 9.2 | 5.1 | 3.2 | 7.1 | 18.7 | 16.5
150475 | 05/13/2024 | 14 | 20.3 | 7.1 | 4.61 | 13.7 | 24 | 14.4 | 13.4 | 9.8 | 5.4 | 3.2 | 7 | 15 | 13
150475 | 05/14/2024 | 13.9 | 21.2 | 6.2 | 5.34 | 13.7 | 24 | 14.1 | 12.8 | 10 | 5.6 | 3.3 | 7 | 15.1 | 12.9
150475 | 05/15/2024 | 15.1 | 22 | 7.1 | 5.549 | 14.6 | 24 | 14.6 | 12.9 | 10.2 | 5.8 | 3.4 | 7 | 16.1 | 14.1
150475 | 05/16/2024 | 16.2 | 20.4 | 12.2 | 2.809 | 16.3 | 24 | 15.5 | 13.6 | 10.4 | 6.1 | 3.4 | 7 | 16.6 | 15.1
150475 | 05/17/2024 | 19.9 | 27.3 | 12.5 | 5.424 | 19.9 | 24 | 17.3 | 14.2 | 10.7 | 6.3 | 3.5 | 7 | 20.1 | 17.8
150475 | 05/18/2024 | 19.3 | 25.5 | 11.3 | 4.221 | 18.4 | 24 | 18.6 | 15.9 | 11.3 | 6.5 | 3.6 | 7 | 19.7 | 17
150475 | 05/19/2024 | 15.7 | 21.3 | 7.9 | 4.631 | 14.6 | 24 | 15.3 | 14.8 | 11.7 | 6.8 | 3.6 | 7 | 15.8 | 15.1
150475 | 05/20/2024 | 19.3 | 25.4 | 12.6 | 4.621 | 19 | 24 | 18.2 | 15.2 | 11.9 | 7 | 3.7 | 7 | 20.5 | 19.4
150475 | 05/21/2024 | 16.7 | 21 | 12.2 | 2.41 | 16.6 | 24 | 16.9 | 15.9 | 12.2 | 7.3 | 3.8 | 7 | 16.6 | 16.3
150475 | 05/22/2024 | 14 | 18.8 | 9.3 | 3.274 | 14.1 | 24 | 14.2 | 14.4 | 12.3 | 7.5 | 3.9 | 7 | 14.1 | 12.8
150475 | 05/23/2024 | 17.5 | 24.6 | 9 | 5.767 | 16.8 | 24 | 15.9 | 14 | 12.1 | 7.7 | 4 | 7 | 17.9 | 16.8
150475 | 05/24/2024 | 15.3 | 21.6 | 7.5 | 3.987 | 14.6 | 24 | 15.7 | 15 | 12.2 | 7.9 | 4.1 | 7 | 15.3 | 13.6
150475 | 05/25/2024 | 14.5 | 23 | 6 | 5.683 | 14.5 | 24 | 13.7 | 13.5 | 12.2 | 8.1 | 4.2 | 7 | 14.6 | 13.1
150475 | 05/26/2024 | 16.5 | 20.9 | 11.8 | 3.375 | 16.4 | 24 | 15.8 | 14.1 | 12 | 8.2 | 4.2 | 7 | 16.8 | 15.7
150475 | 05/27/2024 | 14.2 | 17.6 | 11.3 | 2.2 | 14.5 | 24 | 14 | 13.9 | 12.1 | 8.3 | 4.3 | 7 | 13.8 | 13.8
150475 | 05/28/2024 | 13 | 17.5 | 8.2 | 3.354 | 12.9 | 24 | 13.3 | 13.2 | 12 | 8.5 | 4.4 | 7 | 13.3 | 12.6
150475 | 05/29/2024 | 15.2 | 21.6 | 7 | 5.189 | 14.3 | 24 | 14.9 | 13.2 | 11.8 | 8.6 | 4.5 | 7 | 16.3 | 15.4
150475 | 05/30/2024 | 18.2 | 24.6 | 10 | 5.061 | 17.3 | 24 | 16.4 | 14.3 | 11.9 | 8.6 | 4.6 | 7 | 18.4 | 16.6
150475 | 05/31/2024 | 17.6 | 22.1 | 13.7 | 2.724 | 17.9 | 24 | 17.3 | 15.5 | 12.3 | 8.7 | 4.7 | 7 | 17.9 | 17.3
150475 | 06/01/2024 | 18.6 | 24.2 | 12.9 | 4.221 | 18.6 | 24 | 17.3 | 15.5 | 12.6 | 8.9 | 4.8 | 7 | 18.3 | 17.7
150475 | 06/02/2024 | 18 | 23.3 | 11.7 | 3.583 | 17.5 | 24 | 16.6 | 15.5 | 12.9 | 9 | 4.9 | 7 | 17.5 | 16.9
150475 | 06/03/2024 | 21.6 | 25.7 | 17.2 | 2.968 | 21.5 | 24 | 19.6 | 16.5 | 13.1 | 9.1 | 5 | 7 | 21.5 | 20.8
150475 | 06/04/2024 | 20.1 | 28.2 | 12 | 5.822 | 20.1 | 24 | 19.4 | 17.4 | 13.6 | 9.3 | 5.1 | 7 | 20.1 | 19.2
150475 | 06/05/2024 | 17.7 | 24.9 | 10.6 | 4.999 | 17.8 | 24 | 17 | 16.5 | 13.9 | 9.5 | 5.1 | 7 | 17.7 | 16
150475 | 06/06/2024 | 16.2 | 20.2 | 11.3 | 3.075 | 15.8 | 24 | 16 | 15.8 | 13.9 | 9.6 | 5.2 | 7 | 16.5 | 14.2
150475 | 06/07/2024 | 17.6 | 23.8 | 10.7 | 4.723 | 17.3 | 24 | 16.8 | 15.5 | 13.8 | 9.8 | 5.3 | 7 | 17.7 | 16.6
150475 | 06/08/2024 | 17.8 | 23.1 | 12.1 | 4.098 | 17.6 | 24 | 17.2 | 16 | 13.8 | 9.9 | 5.4 | 7 | 18.1 | 16.8
150475 | 06/09/2024 | 16.1 | 20.7 | 11.1 | 3.559 | 15.9 | 24 | 16.1 | 15.7 | 13.8 | 10 | 5.5 | 7 | 16.5 | 14.6
150475 | 06/10/2024 | 16.1 | 22.3 | 8.6 | 4.783 | 15.5 | 24 | 16.3 | 15.4 | 13.8 | 10.1 | 5.6 | 7 | 16.9 | 16.2
150475 | 06/11/2024 | 18.8 | 25.9 | 12.9 | 5.111 | 19.4 | 24 | 17.2 | 15.7 | 13.7 | 10.2 | 5.7 | 7 | 18.6 | 17.4
150475 | 06/12/2024 | 21.2 | 28.8 | 14.8 | 4.043 | 21.8 | 24 | 18.7 | 16.5 | 13.9 | 10.3 | 5.8 | 7 | 20.4 | 19.8
150475 | 06/13/2024 | 20.5 | 26.9 | 14.3 | 4.573 | 20.6 | 24 | 19.6 | 17.6 | 14.2 | 10.4 | 5.9 | 7 | 20.3 | 19.6
150475 | 06/14/2024 | 20.1 | 25.9 | 12.4 | 4.711 | 19.2 | 24 | 19.4 | 17.6 | 14.6 | 10.5 | 6 | 7 | 20.5 | 19.6
150475 | 06/15/2024 | 18.3 | 22 | 14.9 | 1.922 | 18.5 | 24 | 18 | 17.6 | 14.8 | 10.7 | 6.1 | 7 | 18.2 | 17.4
150475 | 06/16/2024 | 24.1 | 29.7 | 18.2 | 3.928 | 24 | 24 | 21.6 | 18.1 | 15 | 10.8 | 6.2 | 7 | 24 | 23.1
150475 | 06/17/2024 | 15.8 | 17.8 | 14.1 | 0.865 | 16 | 24 | 17.1 | 18 | 15.3 | 11 | 6.3 | 7 | 15.8 | 15.7
150475 | 06/18/2024 | 23.1 | 28 | 15.5 | 4.243 | 21.8 | 24 | 20.8 | 17.8 | 15.3 | 11.1 | 6.4 | 7 | 22.8 | 22.2
150475 | 06/19/2024 | 17.1 | 21.7 | 13.3 | 3.047 | 17.5 | 24 | 17.8 | 17.8 | 15.5 | 11.2 | 6.4 | 7 | 17.4 | 16.8
150475 | 06/20/2024 | 16.6 | 19.5 | 13.4 | 2.448 | 16.5 | 24 | 16.6 | 16.7 | 15.4 | 11.4 | 6.5 | 7 | 16.6 | 16.4
150475 | 06/21/2024 | 16.6 | 19.8 | 14.3 | 1.865 | 17.1 | 24 | 16.3 | 16.1 | 15.2 | 11.5 | 6.6 | 7 | 16.6 | 16.4
150475 | 06/22/2024 | 18.8 | 22.8 | 14.1 | 2.685 | 18.5 | 24 | 18.3 | 16.6 | 15 | 11.6 | 6.7 | 7 | 19.2 | 18.9
150475 | 06/23/2024 | 20 | 26.4 | 12 | 5.247 | 19.2 | 24 | 18.7 | 17.1 | 15 | 11.6 | 6.8 | 7 | 19.7 | 19.2
150475 | 06/24/2024 | 22.7 | 27.6 | 15.2 | 4.306 | 21.4 | 24 | 20.2 | 17.9 | 15.2 | 11.7 | 6.9 | 7 | 22.3 | 21.6
150475 | 06/25/2024 | 22.5 | 27.9 | 17.9 | 3.249 | 22.9 | 24 | 21.6 | 19.3 | 15.6 | 11.8 | 7 | 7 | 22.2 | 21.9
150475 | 06/26/2024 | 19.3 | 23.5 | 14.3 | 3.133 | 18.9 | 24 | 19.5 | 18.8 | 16 | 11.9 | 7.1 | 7 | 19.6 | 18.4
150475 | 06/27/2024 | 18.7 | 24.5 | 11.5 | 4.149 | 18 | 24 | 18.5 | 17.9 | 16.1 | 12 | 7.2 | 7 | 19.3 | 18.7
150475 | 06/28/2024 | 21.2 | 26.8 | 17.4 | 3.434 | 22.1 | 24 | 20.1 | 18.4 | 16.1 | 12.1 | 7.3 | 7 | 21 | 20.7
150475 | 06/29/2024 | 17.2 | 20.5 | 11.5 | 2.674 | 16 | 24 | 18.1 | 18.2 | 16.2 | 12.3 | 7.4 | 7 | 17.5 | 16.2
150475 | 06/30/2024 | 16.1 | 21.9 | 8.8 | 4.676 | 15.4 | 24 | 16.5 | 16.7 | 16 | 12.4 | 7.5 | 7 | 16.6 | 16.2
150475 | 07/01/2024 | 17.3 | 22.3 | 12.4 | 3.575 | 17.4 | 24 | 16.8 | 16.5 | 15.7 | 12.4 | 7.6 | 7 | 17.3 | 16
150475 | 07/02/2024 | 19.9 | 26.2 | 14.4 | 4.331 | 20.3 | 24 | 18.8 | 17 | 15.5 | 12.5 | 7.6 | 7 | 20.3 | 19.4
150475 | 07/03/2024 | 21.7 | 26.7 | 15.3 | 4.006 | 21 | 24 | 20.2 | 18.2 | 15.7 | 12.5 | 7.7 | 7 | 21.4 | 20.4
150475 | 07/04/2024 | 17.9 | 19.1 | 16.1 | 0.881 | 17.6 | 24 | 17.9 | 18.1 | 15.9 | 12.6 | 7.8 | 7 | 17.5 | 17.4
150475 | 07/05/2024 | 19.2 | 23.5 | 14.9 | 3.225 | 19.2 | 24 | 18.3 | 17.3 | 15.9 | 12.7 | 7.9 | 7 | 18.9 | 18.6
150475 | 07/06/2024 | 21 | 25.6 | 14.9 | 3.563 | 20.3 | 24 | 19.1 | 17.7 | 15.9 | 12.7 | 8 | 7 | 20.2 | 20
150475 | 07/07/2024 | 21 | 24.6 | 16 | 3.109 | 20.3 | 24 | 20 | 18.4 | 16 | 12.8 | 8.1 | 7 | 20.8 | 20.5
150475 | 07/08/2024 | 21.9 | 25.7 | 16.1 | 3.299 | 20.9 | 24 | 20.6 | 18.8 | 16.3 | 12.8 | 8.2 | 7 | 21.6 | 21.2
150475 | 07/09/2024 | 22.9 | 27.4 | 16.5 | 3.969 | 22 | 24 | 21.5 | 19.4 | 16.5 | 12.9 | 8.2 | 7 | 22.7 | 22.5
150475 | 07/10/2024 | 22.1 | 27.2 | 17.4 | 3.566 | 22.3 | 24 | 21.1 | 19.8 | 16.9 | 13 | 8.3 | 7 | 21.7 | 21.6
150475 | 07/11/2024 | 23 | 28.7 | 16.1 | 4.589 | 22.4 | 24 | 21.9 | 19.9 | 17.1 | 13.1 | 8.4 | 7 | 23 | 22.9
150475 | 07/12/2024 | 23.9 | 28.3 | 18 | 3.525 | 23.2 | 24 | 22.4 | 20.5 | 17.4 | 13.3 | 8.5 | 7 | 23.7 | 22.8
150475 | 07/13/2024 | 25.1 | 28.9 | 20.7 | 2.966 | 24.8 | 24 | 23.7 | 21.2 | 17.7 | 13.4 | 8.6 | 7 | 25.1 | 24.9
150475 | 07/14/2024 | 25.2 | 29.3 | 20.8 | 3.005 | 25.1 | 24 | 24.1 | 21.9 | 18.1 | 13.6 | 8.7 | 7 | 24.9 | 24.8
150475 | 07/15/2024 | 22.5 | 27.7 | 17.8 | 3.473 | 22.8 | 24 | 22.2 | 21.5 | 18.5 | 13.7 | 8.8 | 7 | 22.2 | 21.6
150475 | 07/16/2024 | 20.2 | 24.8 | 15.7 | 3.423 | 20.3 | 24 | 20.4 | 20.4 | 18.5 | 13.9 | 8.8 | 7 | 20.2 | 19.5
150475 | 07/17/2024 | 18.4 | 22.9 | 12.8 | 3.377 | 17.9 | 24 | 18.8 | 19.3 | 18.2 | 14 | 8.9 | 7 | 18.5 | 17.8
150475 | 07/23/2020 | 19.9 | 25.9 | 11.6 | 5.002 | 18.8 | 24 | 19.6 | 18.9 | 18.3 | 15.2 | 9.3 | 6.3 | 20.7 | 19.8
150475 | 07/24/2020 | 25.9 | 31.2 | 19.6 | 4.3 | 25.4 | 24 | 23.4 | 20.5 | 18.3 | 15.2 | 9.4 | 6.3 | 26 | 24.2
150475 | 07/25/2020 | 26 | 28.5 | 23.7 | 1.768 | 26.1 | 24 | 24.6 | 22.2 | 18.7 | 15.2 | 9.5 | 6.3 | 25.7 | 25.3
150475 | 07/26/2020 | 23.8 | 27.5 | 17.2 | 2.971 | 22.4 | 24 | 23.7 | 22.5 | 19.1 | 15.3 | 9.6 | 6.3 | 23.5 | 23.1
150475 | 07/27/2020 | 21.2 | 26.4 | 14.9 | 4.244 | 20.7 | 24 | 20.9 | 21 | 19.3 | 15.3 | 9.7 | 6.3 | 21.1 | 20
150475 | 07/28/2020 | 22.6 | 27.3 | 18.2 | 3.598 | 22.8 | 24 | 22.1 | 20.9 | 19.2 | 15.4 | 9.8 | 6.3 | 22.7 | 22.3
150475 | 07/29/2020 | 21.6 | 26.8 | 15.2 | 4.177 | 21 | 24 | 21.4 | 20.8 | 19.1 | 15.5 | 9.9 | 6.3 | 21.7 | 21.2
150475 | 07/30/2020 | 21.2 | 26.2 | 14.9 | 4.094 | 20.6 | 24 | 21.1 | 20.6 | 19.1 | 15.5 | 10 | 6.3 | 21.2 | 20.6
150475 | 07/31/2020 | 22.1 | 27.8 | 15.9 | 4.571 | 21.9 | 24 | 21.4 | 20.4 | 19 | 15.6 | 10.1 | 6.3 | 22.1 | 21.7
150475 | 08/01/2020 | 21.7 | 26.4 | 17 | 3.343 | 21.7 | 24 | 21.4 | 20.7 | 19 | 15.6 | 10.1 | 6.3 | 21.9 | 20.8
150475 | 08/02/2020 | 18.6 | 23.1 | 14.8 | 3.095 | 19 | 24 | 19.6 | 20.1 | 18.9 | 15.7 | 10.2 | 6.3 | 18.8 | 17.5
150475 | 08/03/2020 | 17.4 | 22.1 | 11.4 | 3.687 | 16.8 | 24 | 17.8 | 18.7 | 18.6 | 15.7 | 10.3 | 6.3 | 17.3 | 16.7
150475 | 08/04/2020 | 18.7 | 24.7 | 11 | 4.862 | 17.9 | 24 | 18.3 | 18.2 | 18.2 | 15.7 | 10.4 | 6.3 | 18.8 | 18
150475 | 08/05/2020 | 19.3 | 24.5 | 13.6 | 4.072 | 19.1 | 24 | 19.2 | 18.6 | 18 | 15.7 | 10.5 | 6.3 | 19.6 | 18.4
150475 | 08/06/2020 | 20.5 | 25.1 | 14.8 | 3.816 | 20 | 24 | 19.9 | 18.9 | 17.9 | 15.7 | 10.6 | 6.4 | 21 | 19.5
150475 | 08/07/2020 | 23 | 27.6 | 17.9 | 3.628 | 22.8 | 24 | 21.6 | 19.8 | 18 | 15.6 | 10.6 | 6.4 | 23.1 | 21.7
150475 | 08/08/2020 | 25.3 | 29 | 22.1 | 2.605 | 25.6 | 24 | 23.9 | 21.2 | 18.3 | 15.6 | 10.7 | 6.4 | 25.3 | 24.7
150475 | 08/09/2020 | 24 | 27.8 | 21.1 | 2.295 | 24.5 | 24 | 23.1 | 21.7 | 18.7 | 15.7 | 10.8 | 6.4 | 23.6 | 23.5
150475 | 08/10/2020 | 20.1 | 25.7 | 15.5 | 3.628 | 20.6 | 24 | 20.8 | 21 | 19 | 15.7 | 10.8 | 6.4 | 19.8 | 19.4
150475 | 08/11/2020 | 21 | 28.3 | 13.6 | 5.517 | 21 | 24 | 20.1 | 19.8 | 18.9 | 15.8 | 10.9 | 6.4 | 20.8 | 20
150475 | 08/12/2020 | 20.2 | 24 | 15.2 | 3.169 | 19.6 | 24 | 20 | 19.8 | 18.8 | 15.8 | 11 | 6.4 | 20.1 | 19.4
150475 | 08/13/2020 | 23.5 | 27.8 | 18.8 | 3.334 | 23.3 | 24 | 21.9 | 20.1 | 18.7 | 15.8 | 11.1 | 6.4 | 23.3 | 22.7
150475 | 08/14/2020 | 21.6 | 25.4 | 13.3 | 3.829 | 19.4 | 24 | 21.8 | 21 | 18.8 | 15.9 | 11.1 | 6.4 | 21.3 | 21.1
150475 | 08/15/2020 | 17.9 | 23.5 | 11.2 | 4.442 | 17.4 | 24 | 18.3 | 19.3 | 18.8 | 15.9 | 11.2 | 6.4 | 17.9 | 17.7
150475 | 08/16/2020 | 20.9 | 26.9 | 14.8 | 4.564 | 20.9 | 24 | 20 | 19.1 | 18.5 | 15.9 | 11.3 | 6.4 | 20.8 | 20.3
150475 | 08/17/2020 | 18.8 | 23.7 | 14.2 | 3.614 | 19 | 24 | 19.2 | 19.3 | 18.4 | 16 | 11.3 | 6.4 | 18.8 | 18
150475 | 08/18/2020 | 19.4 | 25.8 | 12.2 | 4.976 | 19 | 24 | 19.1 | 18.7 | 18.2 | 16 | 11.4 | 6.4 | 19.6 | 19.3
150475 | 08/19/2020 | 21.3 | 27.5 | 15.2 | 4.58 | 21.4 | 24 | 20.2 | 19.2 | 18.1 | 16 | 11.5 | 6.4 | 21.2 | 19.5
150475 | 08/20/2020 | 21.8 | 27.8 | 15.8 | 4.187 | 21.8 | 24 | 20.9 | 19.7 | 18.2 | 15.9 | 11.5 | 6.4 | 21.9 | 20.7
150475 | 08/21/2020 | 24 | 29.3 | 19 | 3.748 | 24.2 | 24 | 22.7 | 20.6 | 18.4 | 16 | 11.6 | 6.4 | 23.9 | 23.1
150475 | 08/22/2020 | 23.4 | 28.6 | 18.3 | 3.649 | 23.5 | 24 | 22.8 | 21.3 | 18.7 | 16 | 11.6 | 6.4 | 23.6 | 23.4
150475 | 08/23/2020 | 24.3 | 29.5 | 17.3 | 4.284 | 23.4 | 24 | 23 | 21.5 | 19 | 16 | 11.7 | 6.4 | 23.8 | 23.4
150475 | 08/24/2020 | 23.5 | 27.8 | 18.4 | 2.993 | 23.1 | 24 | 22.6 | 21.6 | 19.3 | 16.1 | 11.7 | 6.4 | 23.2 | 22.6
150475 | 08/25/2020 | 24.8 | 29.7 | 19.9 | 3.6 | 24.8 | 24 | 23.6 | 21.8 | 19.5 | 16.2 | 11.8 | 6.4 | 24.9 | 23.6
150475 | 08/26/2020 | 25.5 | 30.5 | 21.3 | 3.301 | 25.9 | 24 | 24.2 | 22.5 | 19.7 | 16.3 | 11.9 | 6.4 | 25.2 | 23.5
150475 | 08/27/2020 | 22.8 | 27.9 | 17.9 | 3.461 | 22.9 | 24 | 23 | 22.3 | 20 | 16.4 | 11.9 | 6.4 | 23 | 22
150475 | 08/28/2020 | 20.8 | 26.3 | 15.2 | 3.539 | 20.8 | 24 | 21.3 | 21.5 | 20 | 16.5 | 12 | 6.4 | 20.9 | 19.7
150475 | 08/29/2020 | 18.1 | 23.9 | 12 | 4.255 | 18 | 24 | 18.8 | 20 | 19.8 | 16.5 | 12 | 6.4 | 18 | 17.1
150475 | 08/30/2020 | 18 | 23.1 | 11.5 | 4.214 | 17.3 | 24 | 17.8 | 18.8 | 19.3 | 16.6 | 12.1 | 6.4 | 17.9 | 16.6
150475 | 08/31/2020 | 16.2 | 21 | 11.7 | 3.052 | 16.4 | 24 | 17.3 | 18.4 | 18.8 | 16.6 | 12.2 | 6.4 | 16.1 | 15.3
150475 | 09/01/2020 | 17 | 22.5 | 11.1 | 4.175 | 16.8 | 24 | 16.4 | 17.2 | 18.3 | 16.6 | 12.2 | 6.4 | 16.9 | 14.8
150475 | 09/02/2020 | 19.5 | 25.4 | 12.2 | 4.604 | 18.8 | 24 | 18.3 | 17.6 | 17.8 | 16.5 | 12.3 | 6.5 | 19.5 | 17.3
150475 | 09/03/2020 | 15.9 | 20.5 | 11 | 3.198 | 15.8 | 24 | 17.3 | 18.1 | 17.7 | 16.5 | 12.3 | 6.5 | 16.2 | 13.7
150475 | 09/04/2020 | 16.4 | 22.4 | 9.6 | 4.828 | 16 | 24 | 16 | 16.7 | 17.5 | 16.4 | 12.4 | 6.5 | 16 | 14.9
150475 | 09/05/2020 | 17.9 | 24.4 | 9.7 | 4.897 | 17.1 | 24 | 16.9 | 16.7 | 17.1 | 16.3 | 12.4 | 6.5 | 17.4 | 16.7
150475 | 09/06/2020 | 19.3 | 26.9 | 14.2 | 4.333 | 20.6 | 24 | 18.6 | 17.7 | 17 | 16.2 | 12.5 | 6.5 | 19.4 | 16.9
150475 | 09/07/2020 | 11.2 | 14.2 | 7.9 | 1.939 | 11.1 | 24 | 13.8 | 16.6 | 17 | 16.2 | 12.5 | 6.5 | 11.4 | 10.3
150475 | 09/08/2020 | 8.4 | 12.8 | 5.1 | 2.236 | 9 | 24 | 10.4 | 13.8 | 16.5 | 16.1 | 12.5 | 6.5 | 8.3 | 7.9
150475 | 09/09/2020 | 7.6 | 11.6 | 3.8 | 2.457 | 7.7 | 24 | 9.3 | 12.1 | 15.5 | 15.9 | 12.6 | 6.5 | 7.5 | 7.7
150475 | 09/10/2020 | 9.1 | 16.7 | 2.2 | 5.378 | 9.5 | 24 | 10 | 11.3 | 14.6 | 15.8 | 12.6 | 6.5 | 9.8 | 9.6
150475 | 09/11/2020 | 11.4 | 18.2 | 5.2 | 4.535 | 11.7 | 24 | 11 | 11.7 | 14 | 15.5 | 12.6 | 6.5 | 11.3 | 10.3
150475 | 09/12/2020 | 13.4 | 17.3 | 10.5 | 2.681 | 13.9 | 24 | 13.1 | 12.9 | 13.8 | 15.3 | 12.7 | 6.5 | 13.4 | 13.2
150475 | 09/13/2020 | 14.7 | 22.3 | 8.6 | 5.072 | 15.5 | 24 | 14.4 | 13.6 | 13.8 | 15.1 | 12.7 | 6.5 | 15.2 | 14.3
150475 | 09/14/2020 | 16.5 | 24.6 | 7.5 | 6.317 | 16.1 | 24 | 15.2 | 14.2 | 14 | 14.9 | 12.7 | 6.5 | 16.6 | 14.9
150475 | 09/15/2020 | 19.1 | 25.1 | 14.8 | 3.898 | 20 | 24 | 17.7 | 15.9 | 14.4 | 14.8 | 12.7 | 6.5 | 18.7 | 17
150475 | 09/16/2020 | 14.2 | 19.5 | 7.5 | 3.72 | 13.5 | 24 | 15.4 | 15.9 | 14.8 | 14.7 | 12.7 | 6.5 | 14.4 | 12.9
150475 | 09/17/2020 | 9.9 | 15.7 | 3.5 | 4.333 | 9.6 | 24 | 11.5 | 13.8 | 14.8 | 14.7 | 12.7 | 6.5 | 10.1 | 9.4
150475 | 09/18/2020 | 10.5 | 17 | 4 | 4.533 | 10.5 | 24 | 11.5 | 12.7 | 14.4 | 14.6 | 12.7 | 6.5 | 11.2 | 10.1
150475 | 09/19/2020 | 13.8 | 21.8 | 6 | 5.818 | 13.9 | 24 | 13 | 12.8 | 14 | 14.5 | 12.7 | 6.5 | 14.1 | 12.4
150475 | 09/20/2020 | 15.5 | 22.4 | 9.7 | 4.366 | 16.1 | 24 | 14.5 | 13.9 | 13.9 | 14.4 | 12.7 | 6.5 | 15.5 | 12.9
150475 | 09/21/2020 | 17.9 | 24.6 | 11.7 | 4.312 | 18.2 | 24 | 16.7 | 15 | 14.1 | 14.3 | 12.7 | 6.5 | 17.7 | 16.2
150475 | 09/22/2020 | 19.9 | 26.8 | 14 | 4.684 | 20.4 | 24 | 17.7 | 16 | 14.4 | 14.2 | 12.7 | 6.5 | 18.8 | 18.5
150475 | 09/23/2020 | 19.9 | 27.9 | 13.1 | 5.107 | 20.5 | 24 | 18.8 | 17 | 14.9 | 14.2 | 12.7 | 6.5 | 19.9 | 19.3
150475 | 09/24/2020 | 18 | 22.6 | 14.3 | 2.961 | 18.5 | 24 | 18.3 | 17.5 | 15.4 | 14.2 | 12.7 | 6.5 | 18.3 | 17.7
150475 | 09/25/2020 | 18.2 | 25.1 | 13.1 | 4.513 | 19.1 | 24 | 17.5 | 17 | 15.7 | 14.3 | 12.7 | 6.6 | 17.8 | 17.1
150475 | 09/26/2020 | 15.8 | 19.6 | 12.3 | 1.943 | 16 | 24 | 15.8 | 16.5 | 15.8 | 14.3 | 12.7 | 6.6 | 15.1 | 14.9
150475 | 09/27/2020 | 12.8 | 17.5 | 8.7 | 2.841 | 13.1 | 24 | 13.8 | 15.2 | 15.6 | 14.4 | 12.7 | 6.6 | 12.9 | 11.8
150475 | 09/28/2020 | 9.8 | 13.1 | 6.4 | 2.04 | 9.8 | 24 | 11.1 | 13.5 | 15.2 | 14.4 | 12.7 | 6.6 | 10 | 8.9
150475 | 09/29/2020 | 11.7 | 19.6 | 6 | 4.51 | 12.8 | 24 | 11.9 | 12.7 | 14.6 | 14.4 | 12.7 | 6.6 | 11.7 | 10.7
150475 | 09/30/2020 | 10.8 | 15.1 | 7.2 | 2.779 | 11.2 | 24 | 11.4 | 12.6 | 14.1 | 14.3 | 12.7 | 6.6 | 10.9 | 9.5
150475 | 10/01/2020 | 8 | 12.4 | 2.2 | 2.936 | 7.3 | 24 | 9.9 | 11.9 | 13.7 | 14.2 | 12.7 | 6.6 | 8.4 | 7.3
150475 | 10/02/2020 | 4.9 | 10.2 | -0.4 | 3.882 | 4.9 | 24 | 7.1 | 10 | 13.1 | 14.1 | 12.7 | 6.6 | 5.6 | 5.6
150475 | 10/03/2020 | 5.3 | 9.7 | 2.3 | 2.816 | 6 | 24 | 7.1 | 9.2 | 12.4 | 14 | 12.7 | 6.6 | 6 | 5.7
150475 | 10/04/2020 | 6.5 | 13 | 0.1 | 4.474 | 6.6 | 24 | 6.7 | 8.5 | 11.7 | 13.8 | 12.7 | 6.6 | 6.4 | 5.5
150475 | 10/05/2020 | 12.1 | 21.4 | 4.6 | 6.096 | 13 | 24 | 10.4 | 9.5 | 11.2 | 13.6 | 12.7 | 6.6 | 12 | 10.2
150475 | 10/06/2020 | 14.6 | 23.2 | 6.8 | 5.603 | 15 | 24 | 12.8 | 11.4 | 11.4 | 13.4 | 12.7 | 6.6 | 14.2 | 12
150475 | 10/07/2020 | 12.8 | 19.5 | 7.5 | 4.195 | 13.5 | 24 | 13 | 12.6 | 11.8 | 13.2 | 12.7 | 6.6 | 12.8 | 11.1
150475 | 10/08/2020 | 11.2 | 17.8 | 4.4 | 4.776 | 11.1 | 24 | 11.2 | 11.8 | 12 | 13.1 | 12.7 | 6.6 | 11.3 | 9.9
150475 | 10/09/2020 | 16.8 | 26.1 | 10.4 | 5.807 | 18.3 | 24 | 14.8 | 12.8 | 12.2 | 13 | 12.6 | 6.6 | 16.5 | 14.8
150475 | 10/10/2020 | 11.1 | 16.9 | 6 | 3.406 | 11.5 | 24 | 12.5 | 13.2 | 12.5 | 13 | 12.6 | 6.6 | 11.6 | 10.4
150475 | 10/11/2020 | 14 | 21.2 | 7.3 | 5.231 | 14.3 | 24 | 12.9 | 12.4 | 12.6 | 12.9 | 12.6 | 6.6 | 14.2 | 12.9
150475 | 10/12/2020 | 11.4 | 17 | 8 | 2.972 | 12.5 | 24 | 12.3 | 13 | 12.7 | 12.9 | 12.6 | 6.6 | 11.2 | 10
150475 | 10/13/2020 | 10.1 | 15.6 | 6.7 | 3.367 | 11.2 | 24 | 10.6 | 11.8 | 12.6 | 12.9 | 12.5 | 6.6 | 10 | 8.1
150475 | 10/14/2020 | 9.3 | 18.3 | 1.7 | 4.465 | 10 | 24 | 9.9 | 11.1 | 12.4 | 12.8 | 12.5 | 6.6 | 9.3 | 7.3
150475 | 10/15/2020 | 3.1 | 8.4 | -2.5 | 3.692 | 3 | 24 | 5.3 | 9.1 | 11.9 | 12.8 | 12.5 | 6.6 | 3.4 | 1.9
150475 | 10/16/2020 | 2.1 | 6.4 | -1.2 | 2.675 | 2.6 | 24 | 4 | 7.3 | 11.1 | 12.7 | 12.5 | 6.6 | 2.1 | 1.4
150475 | 10/17/2020 | 3.2 | 9.1 | -2.3 | 3.277 | 3.4 | 24 | 4.4 | 6.5 | 10.2 | 12.5 | 12.4 | 6.7 | 3.6 | 2.9
150475 | 10/18/2020 | -2 | 2.1 | -5.7 | 2.737 | -1.8 | 24 | 1 | 5.2 | 9.5 | 12.3 | 12.4 | 6.7 | -1.7 | -1.9
150475 | 10/19/2020 | -1.7 | 1.1 | -4.6 | 1.997 | -1.8 | 24 | 0.1 | 3.6 | 8.6 | 12.1 | 12.4 | 6.7 | -2 | -1.6
150475 | 10/20/2020 | -2 | 0.1 | -3.9 | 1.436 | -1.9 | 24 | 0 | 2.8 | 7.7 | 11.8 | 12.4 | 6.7 | -1.6 | -1.5
150475 | 10/21/2020 | -1.5 | 1.2 | -5.5 | 1.865 | -2.2 | 24 | 0.2 | 2.5 | 7 | 11.5 | 12.3 | 6.7 | -0.6 | -0.7
150475 | 10/22/2020 | -1 | 1 | -5.5 | 1.877 | -2.3 | 24 | 0.4 | 2.4 | 6.4 | 11.2 | 12.3 | 6.7 | -0.4 | -0.5
150475 | 10/23/2020 | -1.8 | 1.6 | -8.5 | 2.87 | -3.5 | 24 | 0.9 | 2.6 | 6.1 | 10.9 | 12.2 | 6.7 | -0.7 | -0.9
150475 | 10/24/2020 | -4.6 | -0.7 | -8.5 | 2.614 | -4.6 | 24 | 0 | 2.2 | 5.8 | 10.6 | 12.2 | 6.7 | -2.4 | -2.6
150475 | 10/25/2020 | -4.1 | -2.5 | -5.3 | 1.147 | -3.9 | 24 | 0 | 1.9 | 5.4 | 10.3 | 12.1 | 6.7 | -2.3 | -2.6
150475 | 10/26/2020 | -6.4 | -1.4 | -10.7 | 3.414 | -6.1 | 24 | 0 | 1.8 | 5.1 | 10 | 12 | 6.7 | -3.3 | -3.6
150475 | 10/27/2020 | -5.5 | 0.2 | -12.7 | 4.87 | -6.3 | 24 | 0 | 1.6 | 4.9 | 9.7 | 12 | 6.7 | -3.1 | -3.5
150475 | 10/28/2020 | -1.2 | 5 | -6 | 3.857 | -0.5 | 24 | -0.1 | 1.4 | 4.6 | 9.4 | 11.9 | 6.7 | 0.1 | -0.3
150475 | 10/29/2020 | -2.3 | 1.3 | -5.4 | 2.282 | -2.1 | 24 | 0 | 1.4 | 4.4 | 9.2 | 11.8 | 6.7 | -1.1 | -1.1
150475 | 07/18/2024 | 20.2 | 25.4 | 14.2 | 4.068 | 19.8 | 24 | 19.4 | 18.7 | 17.9 | 14.1 | 9 | 7 | 20 | 19.7
150475 | 07/19/2024 | 20.9 | 26.2 | 13.5 | 4.625 | 19.9 | 24 | 20 | 19 | 17.7 | 14.2 | 9.1 | 7 | 20.8 | 20.5
150475 | 07/20/2024 | 23.7 | 27.7 | 17.3 | 3.833 | 22.5 | 24 | 22.2 | 20 | 17.7 | 14.3 | 9.2 | 7 | 23.5 | 23.2
150475 | 07/21/2024 | 22.7 | 26 | 19.4 | 2.275 | 22.7 | 24 | 21.7 | 20.5 | 17.9 | 14.3 | 9.3 | 7 | 22.1 | 22.1
150475 | 07/22/2024 | 22.6 | 27.4 | 17.8 | 3.666 | 22.6 | 24 | 22 | 20.6 | 18.1 | 14.4 | 9.4 | 7 | 22.6 | 22.4
150475 | 07/23/2024 | 19.4 | 23.8 | 15.9 | 2.594 | 19.9 | 24 | 19.9 | 20 | 18.2 | 14.5 | 9.4 | 7 | 19.5 | 19.2
150475 | 07/24/2024 | 19.2 | 24.6 | 13.4 | 4.163 | 19 | 24 | 19.6 | 19.2 | 18.1 | 14.6 | 9.5 | 7 | 19.7 | 19.1
150475 | 07/25/2024 | 20.3 | 26 | 12.9 | 4.612 | 19.5 | 24 | 19.6 | 19 | 17.9 | 14.6 | 9.6 | 7 | 20.4 | 19.6
150475 | 07/26/2024 | 23.8 | 29.3 | 17.1 | 4.459 | 23.2 | 24 | 22.1 | 19.8 | 17.9 | 14.7 | 9.7 | 7 | 24 | 22.7
150475 | 07/27/2024 | 26 | 30.7 | 20.9 | 3.581 | 25.8 | 24 | 24.2 | 21.4 | 18.2 | 14.7 | 9.8 | 7 | 26 | 24.5
150475 | 07/28/2024 | 24.6 | 29.2 | 20.4 | 3.081 | 24.8 | 24 | 23.8 | 22.1 | 18.6 | 14.8 | 9.9 | 7 | 24.5 | 23.6
150475 | 07/29/2024 | 24.4 | 27.9 | 21 | 2.745 | 24.5 | 24 | 23.5 | 22.1 | 19 | 14.9 | 9.9 | 7 | 23.8 | 23.8
150475 | 07/30/2024 | 24.9 | 29.2 | 18.9 | 3.856 | 24.1 | 24 | 23.1 | 21.7 | 19.2 | 15.1 | 10 | 7 | 24.1 | 24
150475 | 07/31/2024 | 24.6 | 29 | 20 | 3 | 24.5 | 24 | 23.4 | 22 | 19.3 | 15.2 | 10.1 | 7 | 24.1 | 23.9
150475 | 08/01/2024 | 22.5 | 25.1 | 19.5 | 1.683 | 22.3 | 24 | 22.3 | 21.8 | 19.5 | 15.3 | 10.2 | 7 | 22.1 | 22.1
150475 | 08/02/2024 | 23.7 | 30.6 | 17.3 | 4.993 | 24 | 24 | 22.5 | 21.3 | 19.4 | 15.4 | 10.3 | 7 | 23.3 | 22.8
150475 | 08/03/2024 | 23.2 | 28 | 17.6 | 3.897 | 22.8 | 24 | 22 | 21.2 | 19.4 | 15.5 | 10.4 | 7 | 22.7 | 22.2
150475 | 08/04/2024 | 21.9 | 25.7 | 17.8 | 2.329 | 21.8 | 24 | 22 | 21.4 | 19.4 | 15.6 | 10.4 | 7 | 21.9 | 21.6
150475 | 08/05/2024 | 17.5 | 20.3 | 14.5 | 1.761 | 17.4 | 24 | 18.8 | 20.2 | 19.3 | 15.7 | 10.5 | 7 | 17.4 | 17.4
150475 | 08/06/2024 | 18.8 | 24.1 | 11.6 | 4.332 | 17.9 | 24 | 18.4 | 18.6 | 18.8 | 15.7 | 10.6 | 7 | 18.2 | 18.4
150475 | 08/07/2024 | 18.7 | 23.4 | 13.5 | 3.308 | 18.5 | 24 | 18.1 | 18.4 | 18.4 | 15.8 | 10.7 | 7 | 18.4 | 18.1
150475 | 08/08/2024 | 15.9 | 19.4 | 12.1 | 2.501 | 15.8 | 24 | 17 | 18 | 18.1 | 15.8 | 10.8 | 7 | 16.2 | 15.1
150475 | 08/09/2024 | 15.1 | 19.6 | 10.2 | 3.545 | 14.9 | 24 | 15.8 | 16.8 | 17.6 | 15.7 | 10.8 | 7.1 | 15.4 | 14.3
150475 | 08/10/2024 | 16 | 21.8 | 9.8 | 4.32 | 15.8 | 24 | 16 | 16.4 | 17.1 | 15.7 | 10.9 | 7.1 | 16.1 | 15.1
150475 | 08/11/2024 | 18.3 | 24.4 | 11.1 | 4.806 | 17.8 | 24 | 17.2 | 16.7 | 16.8 | 15.6 | 11 | 7.1 | 17.9 | 17.5
150475 | 08/12/2024 | 20.5 | 25.8 | 13.3 | 4.542 | 19.6 | 24 | 18.6 | 17.5 | 16.7 | 15.5 | 11 | 7.1 | 19.2 | 19.3
150475 | 08/13/2024 | 20.8 | 26.2 | 14.9 | 4.077 | 20.6 | 24 | 19.2 | 18.1 | 16.8 | 15.4 | 11.1 | 7.1 | 20 | 19.7
150475 | 08/14/2024 | 20.2 | 24.7 | 16.5 | 2.968 | 20.6 | 24 | 19.5 | 18.6 | 17 | 15.4 | 11.2 | 7.1 | 20 | 19.4
150475 | 08/15/2024 | 21.5 | 26.9 | 17.5 | 3.35 | 22.2 | 24 | 20.4 | 18.9 | 17.2 | 15.4 | 11.2 | 7.1 | 21.5 | 21.1
150475 | 08/16/2024 | 20.9 | 25 | 17.5 | 2.489 | 21.3 | 24 | 20.4 | 19.4 | 17.5 | 15.4 | 11.3 | 7.1 | 20.9 | 20.6
150475 | 08/17/2024 | 21.2 | 25.2 | 17 | 2.906 | 21.1 | 24 | 20.7 | 19.6 | 17.7 | 15.4 | 11.3 | 7.1 | 21.1 | 20.6
150475 | 08/18/2024 | 21.3 | 26.7 | 16 | 3.987 | 21.4 | 24 | 20.6 | 19.6 | 17.9 | 15.4 | 11.4 | 7.1 | 21 | 20.8
150475 | 08/19/2024 | 20.7 | 26.2 | 14.4 | 4.391 | 20.3 | 24 | 20.2 | 19.5 | 18 | 15.4 | 11.5 | 7.1 | 20.4 | 20.3
150475 | 08/20/2024 | 19.4 | 25 | 14 | 3.777 | 19.5 | 24 | 19.4 | 19.2 | 18 | 15.5 | 11.5 | 7.1 | 19.4 | 19.1
150475 | 08/21/2024 | 19.5 | 25.1 | 13.8 | 4.08 | 19.5 | 24 | 19.5 | 19 | 17.9 | 15.5 | 11.6 | 7.1 | 19.8 | 19.1
150475 | 08/22/2024 | 17.9 | 21.5 | 14.5 | 2.269 | 18 | 24 | 18 | 18.5 | 17.9 | 15.5 | 11.6 | 7.1 | 17.9 | 16.6
150475 | 08/23/2024 | 20.5 | 26.7 | 15.4 | 4.117 | 21.1 | 24 | 19.6 | 18.4 | 17.7 | 15.6 | 11.7 | 7.1 | 20.5 | 19.9
150475 | 08/24/2024 | 22.1 | 28 | 16 | 4.345 | 22 | 24 | 20.8 | 19.3 | 17.7 | 15.6 | 11.7 | 7.1 | 22.1 | 21.2
150475 | 08/25/2024 | 24.8 | 29.6 | 20 | 3.583 | 24.8 | 24 | 23.1 | 20.5 | 18 | 15.6 | 11.8 | 7.1 | 24.8 | 24.1
150475 | 08/26/2024 | 26.2 | 29.9 | 23.3 | 2.324 | 26.6 | 24 | 24.1 | 21.7 | 18.5 | 15.6 | 11.8 | 7.1 | 25.3 | 25.2
150475 | 08/27/2024 | 22.2 | 26.7 | 17.3 | 3.07 | 22 | 24 | 22.7 | 21.8 | 18.9 | 15.7 | 11.9 | 7.1 | 22.6 | 22.3
150475 | 08/28/2024 | 19.7 | 24.2 | 16.2 | 2.755 | 20.2 | 24 | 20.6 | 20.7 | 19.1 | 15.8 | 11.9 | 7.1 | 20.3 | 19.8
150475 | 08/29/2024 | 21.5 | 27.6 | 16.7 | 4.323 | 22.2 | 24 | 21 | 20.3 | 19 | 15.9 | 12 | 7.1 | 21.3 | 20.8
150475 | 08/30/2024 | 19.1 | 25.1 | 12.7 | 4.241 | 18.9 | 24 | 19.1 | 19.6 | 18.9 | 16 | 12 | 7.1 | 18.8 | 18.1
150475 | 08/31/2024 | 20.4 | 27.6 | 14.1 | 4.838 | 20.9 | 24 | 19.5 | 19.2 | 18.6 | 16 | 12.1 | 7.1 | 20.1 | 18.5
150475 | 09/01/2024 | 16.9 | 21.9 | 11.7 | 3.402 | 16.8 | 24 | 17.7 | 18.7 | 18.4 | 16.1 | 12.1 | 7.1 | 16.7 | 16
150475 | 09/02/2024 | 17.4 | 22.8 | 12.2 | 3.74 | 17.5 | 24 | 16.6 | 17.4 | 18 | 16.1 | 12.2 | 7.1 | 16.6 | 15.8
150475 | 09/03/2024 | 18.2 | 24.3 | 12.8 | 4.14 | 18.6 | 24 | 17.7 | 17.5 | 17.7 | 16.1 | 12.2 | 7.1 | 18.2 | 16.3
150475 | 09/04/2024 | 19.3 | 26.5 | 11.6 | 5.254 | 19.1 | 24 | 18.2 | 17.7 | 17.4 | 16 | 12.3 | 7.1 | 19.3 | 17.5
150475 | 09/05/2024 | 18.5 | 22.3 | 12.7 | 2.814 | 17.5 | 24 | 18.8 | 18.5 | 17.4 | 16 | 12.3 | 7.1 | 18.6 | 17.4
150475 | 09/06/2024 | 14.6 | 19.5 | 9.7 | 3.712 | 14.6 | 24 | 15.8 | 17.2 | 17.4 | 16 | 12.4 | 7.1 | 14.8 | 14.2
150475 | 09/07/2024 | 14 | 21 | 6.6 | 5.044 | 13.8 | 24 | 14.6 | 15.8 | 17 | 15.9 | 12.4 | 7.2 | 14.3 | 13.9
150475 | 09/08/2024 | 17.2 | 24.5 | 9.4 | 5.329 | 17 | 24 | 16.2 | 15.9 | 16.6 | 15.9 | 12.4 | 7.2 | 17.1 | 15.7
150475 | 09/09/2024 | 19.5 | 26.7 | 11.8 | 5.12 | 19.3 | 24 | 18.4 | 17 | 16.4 | 15.8 | 12.5 | 7.2 | 19.5 | 18.4
150475 | 09/10/2024 | 20 | 26.4 | 15 | 4.068 | 20.7 | 24 | 19.2 | 18.1 | 16.6 | 15.7 | 12.5 | 7.2 | 19.9 | 18.6
150475 | 09/11/2024 | 19.9 | 27.4 | 13.1 | 5.268 | 20.3 | 24 | 19.2 | 18.2 | 16.9 | 15.7 | 12.6 | 7.2 | 19.8 | 19.4
150475 | 09/12/2024 | 20.2 | 27.9 | 12.8 | 5.319 | 20.4 | 24 | 19.4 | 18.5 | 17.1 | 15.7 | 12.6 | 7.2 | 19.9 | 19.2
150475 | 09/13/2024 | 20 | 27.6 | 13.3 | 4.945 | 20.5 | 24 | 19.4 | 18.7 | 17.3 | 15.7 | 12.6 | 7.2 | 19.9 | 19.1
150475 | 09/14/2024 | 20.3 | 25.7 | 14.2 | 4.041 | 20 | 24 | 19.8 | 18.8 | 17.4 | 15.7 | 12.7 | 7.2 | 20.5 | 19.8
150475 | 09/15/2024 | 22.8 | 28.4 | 17.2 | 4.221 | 22.8 | 24 | 21.3 | 19.5 | 17.6 | 15.7 | 12.7 | 7.2 | 22.8 | 21.7
150475 | 09/16/2024 | 23.9 | 29.7 | 18.8 | 3.892 | 24.3 | 24 | 22.7 | 20.6 | 18 | 15.7 | 12.7 | 7.2 | 23.8 | 22.6
150475 | 09/17/2024 | 23.3 | 29 | 18.2 | 3.953 | 23.6 | 24 | 22.3 | 20.9 | 18.4 | 15.8 | 12.7 | 7.2 | 23.3 | 21.1
150475 | 09/18/2024 | 22.7 | 28 | 18.2 | 3.464 | 23.1 | 24 | 21.9 | 20.9 | 18.7 | 15.9 | 12.8 | 7.2 | 22.5 | 20.5
150475 | 09/19/2024 | 22.6 | 28.7 | 18.8 | 3.812 | 23.8 | 24 | 22 | 21 | 18.9 | 16 | 12.8 | 7.2 | 22.5 | 21.2
150475 | 09/20/2024 | 19.8 | 25.6 | 14.2 | 3.908 | 19.9 | 24 | 19.8 | 20.2 | 19 | 16.1 | 12.8 | 7.2 | 19.2 | 18.5
150475 | 09/21/2024 | 19.2 | 25.2 | 13.1 | 3.774 | 19.2 | 24 | 19.3 | 19.5 | 18.8 | 16.2 | 12.9 | 7.2 | 19.1 | 17.6
150475 | 09/22/2024 | 14.8 | 20.1 | 9.2 | 3.705 | 14.7 | 24 | 15.8 | 17.9 | 18.5 | 16.2 | 12.9 | 7.2 | 14.2 | 13.6
150475 | 09/23/2024 | 14 | 20.7 | 7.4 | 4.577 | 14.1 | 24 | 14.3 | 16.1 | 17.8 | 16.3 | 12.9 | 7.2 | 13.7 | 12.7
150475 | 09/24/2024 | 16 | 21.9 | 10.4 | 4.331 | 16.2 | 24 | 15.7 | 15.9 | 17.2 | 16.2 | 13 | 7.2 | 16.1 | 15.1
150475 | 09/25/2024 | 18.1 | 25.4 | 10.9 | 5.204 | 18.2 | 24 | 17.1 | 16.5 | 16.8 | 16.2 | 13 | 7.2 | 17.7 | 17.1
150475 | 09/26/2024 | 19.2 | 26.7 | 12.6 | 4.937 | 19.7 | 24 | 18 | 17.3 | 16.8 | 16.1 | 13 | 7.2 | 18.5 | 18.1
150475 | 09/27/2024 | 19.3 | 28.1 | 11.9 | 5.74 | 20 | 24 | 18.5 | 17.7 | 16.9 | 16 | 13.1 | 7.2 | 18.9 | 18.5
150475 | 09/28/2024 | 19.7 | 27.9 | 12.4 | 5.446 | 20.2 | 24 | 18.7 | 18 | 17 | 16 | 13.1 | 7.2 | 18.8 | 18.9
150475 | 09/29/2024 | 18.4 | 26.5 | 11.2 | 5.164 | 18.9 | 24 | 18 | 17.9 | 17.1 | 16 | 13.1 | 7.2 | 18.2 | 17.4
150475 | 09/30/2024 | 18.1 | 26.9 | 11.7 | 5.368 | 19.3 | 24 | 18 | 17.9 | 17.1 | 15.9 | 13.2 | 7.2 | 18 | 15.3
150475 | 10/01/2024 | 12.5 | 17.8 | 7.6 | 3.317 | 12.7 | 24 | 14 | 16.4 | 17 | 15.9 | 13.2 | 7.3 | 12.6 | 10.6
150475 | 10/02/2024 | 15.6 | 24.4 | 8.4 | 5.593 | 16.4 | 24 | 14.8 | 15.2 | 16.5 | 15.9 | 13.2 | 7.3 | 15.5 | 12.4
150475 | 10/03/2024 | 12.3 | 17.3 | 6.5 | 3.445 | 11.9 | 24 | 13.3 | 15.1 | 16.2 | 15.8 | 13.2 | 7.3 | 11.4 | 11.2
150475 | 10/04/2024 | 11.7 | 19.3 | 5 | 5.097 | 12.2 | 24 | 11.5 | 13.4 | 15.6 | 15.7 | 13.2 | 7.3 | 10.9 | 10.4
150475 | 10/05/2024 | 14.9 | 23.8 | 8.8 | 5.241 | 16.3 | 24 | 13.8 | 13.7 | 15.1 | 15.6 | 13.3 | 7.3 | 14.7 | 12.2
150475 | 10/06/2024 | 10.8 | 16.4 | 5.8 | 3.34 | 11.1 | 24 | 12.3 | 13.9 | 14.9 | 15.5 | 13.3 | 7.3 | 10.9 | 8.4
150475 | 10/07/2024 | 11.7 | 20.8 | 4.6 | 5.936 | 12.7 | 24 | 11.4 | 12.5 | 14.5 | 15.4 | 13.3 | 7.3 | 11.2 | 10.7
150475 | 10/08/2024 | 12 | 19.6 | 5.4 | 5.008 | 12.5 | 24 | 11.9 | 12.6 | 14.2 | 15.2 | 13.3 | 7.3 | 11.7 | 11
150475 | 10/09/2024 | 12.8 | 21.2 | 5.9 | 5.244 | 13.6 | 24 | 12.5 | 12.8 | 13.9 | 15.1 | 13.3 | 7.3 | 12.6 | 11.8
150475 | 10/10/2024 | 15.1 | 24.8 | 6.7 | 6.035 | 15.8 | 24 | 13.9 | 13.3 | 13.8 | 14.9 | 13.3 | 7.3 | 15 | 13.5
150475 | 10/11/2024 | 14.2 | 19.8 | 8.6 | 3.147 | 14.2 | 24 | 14.4 | 14.4 | 14 | 14.8 | 13.3 | 7.3 | 13.8 | 12.4
150475 | 10/12/2024 | 10.4 | 15.7 | 6.9 | 2.779 | 11.3 | 24 | 11.4 | 13.2 | 14 | 14.7 | 13.3 | 7.3 | 10.4 | 9.7
150475 | 10/13/2024 | 8.1 | 12 | 4 | 2.412 | 8 | 24 | 9.6 | 11.8 | 13.7 | 14.6 | 13.3 | 7.3 | 8.2 | 6.8
150475 | 10/14/2024 | 5.3 | 10 | 1.2 | 3.079 | 5.6 | 24 | 7.2 | 10.2 | 13.2 | 14.5 | 13.3 | 7.3 | 5.5 | 4.9
150475 | 10/15/2024 | 5.8 | 11.7 | 2.2 | 3.409 | 7 | 24 | 6.9 | 9.1 | 12.4 | 14.3 | 13.3 | 7.3 | 5.6 | 5.1
150475 | 10/16/2024 | 6.7 | 15.5 | -1 | 5.809 | 7.3 | 24 | 6.4 | 8.2 | 11.8 | 14.1 | 13.3 | 7.3 | 6.3 | 4.7
150475 | 10/17/2024 | 12.1 | 20.4 | 4.6 | 5.658 | 12.5 | 24 | 10 | 9.3 | 11.3 | 13.9 | 13.3 | 7.3 | 11.9 | 7.9
150475 | 10/18/2024 | 14.7 | 21.7 | 8 | 4.517 | 14.9 | 24 | 13 | 11.4 | 11.4 | 13.7 | 13.2 | 7.3 | 14.6 | 11.8
150475 | 10/19/2024 | 14.1 | 19.7 | 10.5 | 2.872 | 15.1 | 24 | 13.9 | 13 | 11.9 | 13.5 | 13.2 | 7.3 | 13.9 | 13.4
150475 | 10/20/2024 | 16.4 | 24.4 | 9.8 | 5.073 | 17.1 | 24 | 14.5 | 13.1 | 12.3 | 13.4 | 13.2 | 7.3 | 15.9 | 15
150475 | 10/21/2024 | 18.5 | 25.5 | 12.9 | 4.215 | 19.2 | 24 | 16.6 | 14.6 | 12.8 | 13.3 | 13.2 | 7.3 | 18.1 | 16.4
150475 | 10/22/2024 | 14.7 | 21.9 | 7.3 | 4.152 | 14.6 | 24 | 15.3 | 15.1 | 13.4 | 13.3 | 13.1 | 7.3 | 14.5 | 12.9
150475 | 10/23/2024 | 7.6 | 13.3 | 2.8 | 3.324 | 8.1 | 24 | 9.8 | 12.8 | 13.6 | 13.3 | 13.1 | 7.3 | 7.8 | 6.7
150475 | 10/24/2024 | 9.7 | 16.3 | 5.9 | 3.046 | 11.1 | 24 | 9.9 | 11.2 | 13.1 | 13.3 | 13.1 | 7.4 | 9.4 | 8.2
150475 | 10/25/2024 | 7.1 | 14.4 | 2.3 | 4.192 | 8.4 | 24 | 8.4 | 10.5 | 12.6 | 13.3 | 13.1 | 7.4 | 6.8 | 6.2

## MERRA_TEMP_MONTH
MERRA_ID | YEAR | MONTH | TEMP_AVG | TEMP_MAX | TEMP_MIN | TEMP_MEAN_AVG | TEMP_MEAN_STDEV | DAYS_ABOVE_32_C | DAYS_BELOW_0_C | FREEZE_INDEX | FREEZE_THAW | TEMP_DAYS | SOIL_TEMP_LAYER1_AVG | SOIL_TEMP_LAYER2_AVG | SOIL_TEMP_LAYER3_AVG | SOIL_TEMP_LAYER4_AVG | SOIL_TEMP_LAYER5_AVG | SOIL_TEMP_LAYER6_AVG | TEMP_UNSAT_ZONE_AVG | TEMP_SAT_ZONE_AVG
150475 | 2004 | 7 | 21 | 33.5 | 10.7 | 20.8 | 0.968 | 1 |  |  |  | 31 | 20.5 | 19.2 | 16.6 | 12 | 6.5 | 6.1 | 21.3 | 20.2
150475 | 2005 | 7 | 24.7 | 37.6 | 11 | 24.4 | 0.96 | 17 |  |  |  | 31 | 24.6 | 23 | 20 | 14.7 | 7.6 | 6.1 | 25.2 | 22.9
150475 | 2006 | 7 | 26.9 | 41.3 | 13.7 | 26.7 | 0.755 | 19 |  |  |  | 31 | 26.9 | 24.9 | 21.3 | 15.8 | 9.1 | 6.4 | 27.4 | 24.7
150475 | 2007 | 7 | 24.6 | 37.3 | 11.4 | 24.2 | 0.901 | 13 |  |  |  | 31 | 24.9 | 23.2 | 20.2 | 15.2 | 8.5 | 6.6 | 25.3 | 23
150475 | 2008 | 7 | 22.5 | 31.9 | 10 | 22 | 0.744 |  |  |  |  | 31 | 21.9 | 20.3 | 17.4 | 12.5 | 6.5 | 6.7 | 22.8 | 21.2
150475 | 2009 | 7 | 19.6 | 28.2 | 10.5 | 19.3 | 0.744 |  |  |  |  | 31 | 19.5 | 18.4 | 16.4 | 12.5 | 6.8 | 6.6 | 20.1 | 18.5
150475 | 2010 | 7 | 22.9 | 31.6 | 13.2 | 22.5 | 0.797 |  |  |  |  | 31 | 22.2 | 20.9 | 18.5 | 14.5 | 9.1 | 6.6 | 23 | 22
150475 | 2011 | 7 | 23.8 | 32.9 | 12.3 | 23.4 | 0.683 | 2 |  |  |  | 31 | 22.9 | 21.4 | 18.4 | 13.5 | 7.6 | 6.1 | 23.7 | 23.3
150475 | 2012 | 7 | 24.7 | 35.7 | 15 | 24.5 | 0.683 | 5 |  |  |  | 31 | 24.1 | 22.8 | 20.1 | 15.5 | 9.5 | 6.4 | 24.9 | 23.9
150475 | 2013 | 7 | 22.2 | 33.4 | 8.1 | 21.9 | 0.762 | 2 |  |  |  | 31 | 21.8 | 20.5 | 18 | 13.2 | 6.8 | 6.5 | 22.5 | 21
150475 | 2014 | 7 | 20.3 | 30.3 | 9.9 | 19.9 | 0.811 |  |  |  |  | 31 | 19.8 | 18.7 | 16.5 | 12.4 | 6.8 | 6.5 | 20.5 | 19.4
150475 | 2015 | 7 | 21.9 | 30.6 | 8.8 | 21.5 | 0.789 |  |  |  |  | 31 | 21.2 | 19.8 | 17 | 12.2 | 6.1 | 6.4 | 22.1 | 20.8
150475 | 2016 | 7 | 22.3 | 33.3 | 9 | 21.9 | 0.937 | 3 |  |  |  | 31 | 21.8 | 20.6 | 18.3 | 14.3 | 8.7 | 6.5 | 22.5 | 21.5
150475 | 2017 | 7 | 22 | 32.6 | 11.3 | 21.6 | 0.766 | 1 |  |  |  | 31 | 21.3 | 19.9 | 17.5 | 13.5 | 8.4 | 6.7 | 22.1 | 21.3
150475 | 2018 | 7 | 21.8 | 30.9 | 10.3 | 21.5 | 0.946 |  |  |  |  | 31 | 21.2 | 19.9 | 17.3 | 12.3 | 5.7 | 6.6 | 21.9 | 21.1
150475 | 2019 | 7 | 22 | 31.5 | 10.9 | 21.7 | 0.931 |  |  |  |  | 31 | 21.2 | 19.8 | 16.9 | 11.6 | 5.3 | 6.3 | 21.9 | 21.4
150475 | 1980 | 8 | 20.6 | 32.2 | 10.4 | 20.7 | 1.287 |  |  |  |  | 31 | 20.4 | 19.8 | 18.4 | 15.2 | 9.7 | 6.2 | 20.7 | 19.4
150475 | 1981 | 8 | 20.5 | 32.2 | 9.2 | 20.6 | 1.318 |  |  |  |  | 31 | 20.3 | 19.5 | 17.9 | 14.8 | 9.6 | 6.1 | 20.7 | 19.7
150475 | 1982 | 8 | 20.7 | 33.8 | 7.2 | 20.8 | 0.995 | 1 |  |  |  | 31 | 20.5 | 20 | 18.6 | 15.4 | 10 | 6.1 | 20.8 | 19.5
150475 | 1983 | 8 | 22.9 | 33.3 | 12.1 | 22.8 | 0.751 | 1 |  |  |  | 31 | 22.3 | 21.4 | 19.6 | 16.1 | 10.5 | 6.2 | 22.8 | 22.2
150475 | 1984 | 8 | 21.3 | 33.3 | 8.6 | 21.3 | 0.667 | 1 |  |  |  | 31 | 20.9 | 20.1 | 18.5 | 15.3 | 10.4 | 6.4 | 21.3 | 20.5
150475 | 1985 | 8 | 18.2 | 28.9 | 8 | 18.2 | 0.847 |  |  |  |  | 31 | 17.8 | 17.1 | 15.7 | 12.9 | 8.1 | 6.2 | 18.3 | 17.4
150475 | 1986 | 8 | 17.7 | 28.2 | 4.8 | 17.5 | 0.717 |  |  |  |  | 31 | 17.4 | 17.1 | 16.5 | 14.6 | 10.2 | 6.1 | 17.6 | 17.1
150475 | 1987 | 8 | 19.9 | 33.1 | 6.8 | 19.7 | 0.879 | 2 |  |  |  | 31 | 20 | 19.9 | 19.1 | 16.6 | 11.5 | 6.1 | 20.1 | 18.9
150475 | 1988 | 8 | 22.7 | 37.4 | 8.5 | 22.8 | 1.215 | 9 |  |  |  | 31 | 22.8 | 22.6 | 21.7 | 18.8 | 13.2 | 6.5 | 22.9 | 21
150475 | 1989 | 8 | 21.6 | 35.4 | 10.4 | 21.5 | 1.027 | 4 |  |  |  | 31 | 21.6 | 21 | 19.5 | 16.1 | 10.1 | 6.5 | 21.8 | 20.3
150475 | 1990 | 8 | 20.6 | 30.6 | 10.1 | 20.5 | 1.027 |  |  |  |  | 31 | 20.2 | 19.2 | 17.3 | 14 | 9 | 6.4 | 20.8 | 19.9
150475 | 1991 | 8 | 20.8 | 32.1 | 8.5 | 20.8 | 0.777 |  |  |  |  | 31 | 20.2 | 19.2 | 17.4 | 14.4 | 9.6 | 6.3 | 20.8 | 19.8
150475 | 1992 | 8 | 18.5 | 32.9 | 8.5 | 18.5 | 0.971 | 1 |  |  |  | 31 | 18.3 | 17.8 | 16.6 | 14.1 | 10.1 | 6.1 | 18.6 | 17.5
150475 | 1993 | 8 | 20.1 | 30.2 | 8.3 | 19.9 | 0.801 |  |  |  |  | 31 | 19.7 | 19 | 17.3 | 14 | 9.2 | 6.1 | 20.1 | 19.5
150475 | 1994 | 8 | 19 | 30.5 | 8.8 | 18.9 | 0.893 |  |  |  |  | 31 | 18.8 | 18.3 | 17.1 | 14.4 | 10.1 | 6.1 | 19.1 | 18.3
150475 | 1995 | 8 | 22 | 30.7 | 10.8 | 21.8 | 0.988 |  |  |  |  | 31 | 21.4 | 20.4 | 18.6 | 15 | 9.5 | 6.1 | 21.9 | 21.3
150475 | 1996 | 8 | 21.1 | 32.2 | 9.6 | 20.9 | 0.849 |  |  |  |  | 31 | 20.6 | 19.6 | 17.6 | 14.1 | 8.8 | 5.9 | 21.2 | 19.9
150475 | 1997 | 8 | 19.4 | 30.4 | 9.2 | 19.5 | 0.778 |  |  |  |  | 31 | 19.1 | 18.5 | 17.4 | 15 | 10.5 | 6.1 | 19.5 | 18.8
150475 | 1998 | 8 | 21.6 | 31.5 | 12.3 | 21.7 | 0.935 |  |  |  |  | 31 | 21.1 | 20.3 | 18.7 | 15.7 | 10.9 | 6.2 | 21.6 | 20.6
150475 | 1999 | 8 | 20.4 | 31.9 | 11.3 | 20.4 | 0.764 |  |  |  |  | 31 | 20.1 | 19.6 | 18.4 | 15.6 | 10.7 | 6.4 | 20.5 | 19.5
150475 | 2000 | 8 | 22 | 33.4 | 10.4 | 21.9 | 0.919 | 3 |  |  |  | 31 | 21.8 | 20.9 | 19.1 | 15.8 | 10.8 | 6.5 | 22.2 | 20.5
150475 | 2001 | 8 | 22 | 35 | 10.3 | 21.9 | 0.795 | 5 |  |  |  | 31 | 21.8 | 21.1 | 19.4 | 16 | 10.3 | 6.2 | 22.1 | 20.9
150475 | 2002 | 8 | 20.2 | 30.4 | 8.1 | 20 | 0.851 |  |  |  |  | 31 | 19.9 | 19.4 | 18.1 | 15.5 | 10.5 | 6.3 | 20.3 | 19.2
150475 | 2003 | 8 | 22.9 | 36.1 | 10.4 | 22.8 | 0.835 | 6 |  |  |  | 31 | 22.6 | 21.4 | 19.1 | 14.7 | 8.6 | 6.2 | 23.1 | 21.6
150475 | 2004 | 8 | 18.4 | 29.4 | 6.4 | 18.3 | 0.868 |  |  |  |  | 31 | 18.3 | 17.7 | 16.5 | 14 | 9.4 | 6.1 | 18.7 | 17.4
150475 | 2005 | 8 | 22.2 | 37.8 | 8.3 | 22.1 | 1.052 | 6 |  |  |  | 31 | 22.6 | 22 | 20.5 | 17.2 | 11.2 | 6.2 | 22.7 | 20.5
150475 | 2006 | 8 | 22.6 | 33 | 12.4 | 22.7 | 1.055 | 2 |  |  |  | 31 | 23.2 | 23 | 21.9 | 18.8 | 12.5 | 6.5 | 23.1 | 21.1
150475 | 2007 | 8 | 21.9 | 36 | 10.5 | 21.9 | 1.345 | 5 |  |  |  | 31 | 22.1 | 21.7 | 20.7 | 17.7 | 11.9 | 6.7 | 22.1 | 20.6
150475 | 2008 | 8 | 21.6 | 32.9 | 9.9 | 21.6 | 0.722 | 1 |  |  |  | 31 | 21.5 | 20.7 | 19.1 | 15.5 | 9.8 | 6.7 | 21.8 | 20.2
150475 | 2009 | 8 | 19.6 | 32.8 | 8.4 | 19.5 | 1.139 | 1 |  |  |  | 31 | 19.4 | 18.8 | 17.3 | 14.3 | 9.6 | 6.6 | 19.8 | 18.7
150475 | 2010 | 8 | 22.8 | 33 | 9.6 | 22.7 | 0.757 | 1 |  |  |  | 31 | 22.3 | 21.5 | 19.9 | 16.7 | 11.7 | 6.7 | 22.9 | 21.7
150475 | 2011 | 8 | 20.8 | 28.7 | 11.6 | 20.6 | 0.944 |  |  |  |  | 31 | 20.3 | 19.8 | 18.6 | 15.8 | 10.6 | 6.2 | 20.6 | 20.1
150475 | 2012 | 8 | 21.2 | 33.6 | 8.7 | 21.1 | 1.114 | 1 |  |  |  | 31 | 21 | 20.5 | 19.3 | 16.9 | 12.2 | 6.5 | 21.2 | 20
150475 | 2013 | 8 | 22.4 | 36.1 | 10.7 | 22.3 | 0.535 | 8 |  |  |  | 31 | 22.1 | 20.8 | 18.5 | 15 | 9.9 | 6.6 | 22.7 | 21
150475 | 2014 | 8 | 21.1 | 30.1 | 10.2 | 20.9 | 0.693 |  |  |  |  | 31 | 20.7 | 19.8 | 18.1 | 14.7 | 9.7 | 6.5 | 21.2 | 20.4
150475 | 2015 | 8 | 20 | 32 | 8.8 | 20 | 1.003 |  |  |  |  | 31 | 19.7 | 19 | 17.7 | 14.8 | 9.4 | 6.4 | 20.1 | 19
150475 | 2016 | 8 | 21.6 | 32.2 | 10.1 | 21.5 | 0.928 |  |  |  |  | 31 | 21.2 | 20.6 | 19.2 | 16.4 | 11.4 | 6.5 | 21.6 | 20.8
150475 | 2017 | 8 | 18.6 | 29.8 | 9.3 | 18.6 | 1.064 |  |  |  |  | 31 | 18.4 | 18.1 | 17.3 | 15.1 | 10.9 | 6.8 | 18.6 | 18
150475 | 2018 | 8 | 21.1 | 31 | 8.9 | 20.9 | 1.103 |  |  |  |  | 31 | 20.6 | 19.7 | 18 | 14.6 | 9.2 | 6.6 | 21.1 | 20.4
150475 | 2019 | 8 | 19.6 | 28.9 | 8.8 | 19.5 | 0.802 |  |  |  |  | 31 | 19.1 | 18.4 | 17.1 | 14.1 | 8.8 | 6.3 | 19.5 | 18.8
150475 | 1980 | 9 | 14.6 | 32.6 | 1 | 14.8 | 1.185 | 1 |  |  |  | 30 | 14.7 | 14.9 | 15.2 | 14.7 | 11.6 | 6.3 | 14.8 | 13.6
150475 | 1981 | 9 | 14.7 | 29.8 | 0.6 | 14.9 | 1.247 |  |  |  |  | 30 | 15 | 15.3 | 15.4 | 14.5 | 11.4 | 6.2 | 14.8 | 13.5
150475 | 1982 | 9 | 14.8 | 27.9 | 2.1 | 14.9 | 1.108 |  |  |  |  | 30 | 14.9 | 15 | 15 | 14.5 | 11.7 | 6.2 | 15 | 13.9
150475 | 1983 | 9 | 15 | 32.1 | -1.8 | 15.1 | 1.457 |  | 1 |  | 1 | 30 | 15 | 15.4 | 16 | 15.7 | 12.5 | 6.3 | 14.9 | 14.1
150475 | 1984 | 9 | 12.7 | 30.4 | -3.6 | 12.9 | 1.209 |  | 4 |  | 4 | 30 | 13 | 13.7 | 14.6 | 14.6 | 12 | 6.5 | 12.7 | 11.7
150475 | 1985 | 9 | 13.2 | 28.8 | -1.7 | 13.4 | 1.173 |  | 2 |  | 2 | 30 | 13.4 | 13.8 | 14 | 13.1 | 10 | 6.2 | 13.2 | 12.6
150475 | 1986 | 9 | 13.8 | 26.7 | 3.3 | 14 | 0.942 |  |  |  |  | 30 | 13.7 | 13.7 | 13.7 | 13.3 | 11.3 | 6.2 | 13.6 | 13.3
150475 | 1987 | 9 | 16.3 | 31.6 | 5.3 | 16.5 | 1.312 |  |  |  |  | 30 | 16.3 | 16.2 | 16 | 15.3 | 12.8 | 6.3 | 16.4 | 15.1
150475 | 1988 | 9 | 16.3 | 31.7 | 5.3 | 16.5 | 1.348 |  |  |  |  | 30 | 16.5 | 16.8 | 17.1 | 17 | 14.5 | 6.6 | 16.4 | 14.7
150475 | 1989 | 9 | 15.1 | 28.6 | -0.2 | 15.4 | 1.252 |  | 1 |  | 1 | 30 | 15.3 | 15.5 | 15.7 | 15.2 | 12.1 | 6.7 | 15.3 | 13.8
150475 | 1990 | 9 | 16.4 | 31 | 1.3 | 16.8 | 1.191 |  |  |  |  | 30 | 16.5 | 16.7 | 16.6 | 15.1 | 11.2 | 6.5 | 16.5 | 15.2
150475 | 1991 | 9 | 14.1 | 29.1 | 0.4 | 14.2 | 1.191 |  |  |  |  | 30 | 14.3 | 14.9 | 15.5 | 15 | 11.5 | 6.4 | 14.2 | 13.1
150475 | 1992 | 9 | 14.8 | 28.3 | 0.7 | 14.9 | 0.972 |  |  |  |  | 30 | 14.6 | 14.7 | 14.7 | 13.9 | 11.4 | 6.2 | 14.8 | 13.3
150475 | 1993 | 9 | 11.8 | 26 | -0.9 | 11.7 | 1.124 |  | 1 |  | 1 | 30 | 12 | 12.6 | 13.5 | 13.6 | 11 | 6.2 | 11.8 | 11
150475 | 1994 | 9 | 16.6 | 28.1 | 3.1 | 16.8 | 1.24 |  |  |  |  | 30 | 16.3 | 16.2 | 15.9 | 14.7 | 11.5 | 6.2 | 16.4 | 15.7
150475 | 1995 | 9 | 14.5 | 29 | -1.8 | 14.5 | 1.231 |  | 1 |  | 1 | 30 | 14.5 | 14.8 | 15.3 | 14.9 | 11.6 | 6.2 | 14.5 | 13.6
150475 | 1996 | 9 | 15.6 | 30.4 | 2 | 16 | 1.132 |  |  |  |  | 30 | 16 | 16.2 | 16.2 | 14.9 | 11 | 6 | 15.9 | 14.6
150475 | 1997 | 9 | 16.3 | 28.9 | 4.3 | 16.4 | 1.096 |  |  |  |  | 30 | 16.2 | 16.2 | 16 | 14.9 | 11.9 | 6.2 | 16.2 | 15.1
150475 | 1998 | 9 | 18.4 | 33.4 | 4 | 18.7 | 1.085 | 2 |  |  |  | 30 | 18.5 | 18.4 | 17.9 | 16.3 | 12.6 | 6.3 | 18.6 | 17
150475 | 1999 | 9 | 14.8 | 30.4 | 1.6 | 14.9 | 1.078 |  |  |  |  | 30 | 15 | 15.4 | 15.7 | 15.2 | 12.3 | 6.5 | 14.9 | 13.5
150475 | 2000 | 9 | 15.6 | 33 | -0.5 | 16 | 1.537 | 1 | 1 |  | 1 | 30 | 15.9 | 16.1 | 16.3 | 15.7 | 12.5 | 6.6 | 15.8 | 13.9
150475 | 2001 | 9 | 15.2 | 31.5 | 1.1 | 15.5 | 1.333 |  |  |  |  | 30 | 15.3 | 15.6 | 16 | 15.4 | 12.3 | 6.3 | 15.3 | 14.2
150475 | 2002 | 9 | 16.7 | 31.7 | 1.5 | 16.9 | 1.184 |  |  |  |  | 30 | 16.6 | 16.8 | 16.8 | 15.7 | 12.2 | 6.4 | 16.6 | 15.5
150475 | 2003 | 9 | 15.8 | 33.2 | -0.8 | 16 | 1.284 | 1 | 1 |  | 1 | 30 | 16.2 | 16.6 | 16.8 | 15.7 | 11.3 | 6.3 | 16 | 14.3
150475 | 2004 | 9 | 18.2 | 32 | 3.5 | 18.6 | 1.227 |  |  |  |  | 30 | 18.1 | 17.7 | 16.9 | 14.8 | 11.1 | 6.2 | 18.4 | 16.6
150475 | 2005 | 9 | 18.3 | 32.1 | 2.7 | 18.5 | 1.263 |  |  |  |  | 30 | 18.3 | 18.3 | 18 | 16.7 | 13.1 | 6.3 | 18.4 | 16.6
150475 | 2006 | 9 | 15.2 | 30.4 | 1.4 | 15.5 | 1.36 |  |  |  |  | 30 | 15.8 | 16.4 | 17.2 | 17.1 | 14.2 | 6.6 | 15.5 | 14
150475 | 2007 | 9 | 17.3 | 34.9 | 0.8 | 17.2 | 1.335 | 3 |  |  |  | 30 | 17.5 | 17.6 | 17.5 | 16.7 | 13.6 | 6.8 | 17.5 | 15.8
150475 | 2008 | 9 | 16.1 | 31.6 | 3.7 | 16.3 | 1.09 |  |  |  |  | 30 | 16.3 | 16.4 | 16.2 | 15.2 | 11.9 | 6.8 | 16.3 | 14.9
150475 | 2009 | 9 | 18.1 | 28.3 | 1.8 | 18.3 | 0.875 |  |  |  |  | 30 | 18.1 | 17.8 | 16.9 | 15 | 11.4 | 6.7 | 18.3 | 17
150475 | 2010 | 9 | 13.6 | 24.2 | 2.4 | 13.8 | 1.082 |  |  |  |  | 30 | 14 | 14.7 | 15.5 | 15.6 | 13.2 | 6.8 | 13.8 | 13
150475 | 2011 | 9 | 15 | 30.7 | 0.6 | 15.1 | 1.028 |  |  |  |  | 30 | 15.2 | 15.5 | 15.6 | 15.1 | 12.2 | 6.3 | 15.1 | 14.1
150475 | 2012 | 9 | 16 | 33.9 | 1.1 | 16.3 | 1.2 | 1 |  |  |  | 30 | 16.4 | 16.8 | 17.1 | 16.5 | 13.6 | 6.6 | 16.3 | 14.4
150475 | 2013 | 9 | 18.2 | 34.3 | 4.3 | 18.5 | 1.012 | 3 |  |  |  | 30 | 18.6 | 18.7 | 18.4 | 16.7 | 12.2 | 6.7 | 18.5 | 16.9
150475 | 2014 | 9 | 15.3 | 27.7 | 0.9 | 15.5 | 1.105 |  |  |  |  | 30 | 15.4 | 15.5 | 15.5 | 14.6 | 11.6 | 6.6 | 15.4 | 14.5
150475 | 2015 | 9 | 18.6 | 30.2 | 3.7 | 18.7 | 0.962 |  |  |  |  | 30 | 18.5 | 18.2 | 17.3 | 15.2 | 11.4 | 6.5 | 18.7 | 17.5
150475 | 2016 | 9 | 16.6 | 26.3 | 5.4 | 16.9 | 0.829 |  |  |  |  | 30 | 16.6 | 16.7 | 16.8 | 15.9 | 12.9 | 6.7 | 16.7 | 15.7
150475 | 2017 | 9 | 17.3 | 30.1 | 5.7 | 17.2 | 1.331 |  |  |  |  | 30 | 17 | 16.9 | 16.4 | 14.9 | 12.2 | 6.9 | 17.3 | 16.2
150475 | 2018 | 9 | 16.4 | 31.8 | 0.2 | 16.4 | 0.944 |  |  |  |  | 30 | 16.5 | 16.7 | 16.6 | 15.2 | 11.4 | 6.7 | 16.5 | 15.5
150475 | 2019 | 9 | 17.2 | 28.4 | 4.5 | 17.1 | 0.93 |  |  |  |  | 30 | 16.8 | 16.5 | 15.8 | 14.1 | 10.8 | 6.4 | 17.1 | 16.5
150475 | 1980 | 10 | 5.2 | 26.9 | -5.8 | 5.7 | 1.373 |  | 18 | 1.7 | 18 | 31 | 5.9 | 7.2 | 9.1 | 11.3 | 11.6 | 6.4 | 5.3 | 4.4
150475 | 1981 | 10 | 6.1 | 18.8 | -6.2 | 6.6 | 1.301 |  | 12 | 7.4 | 11 | 31 | 6.5 | 7.4 | 9.1 | 11.2 | 11.5 | 6.3 | 6.2 | 5.4
150475 | 1982 | 10 | 7.9 | 22.8 | -5.7 | 8.2 | 1.188 |  | 6 |  | 6 | 31 | 8.2 | 9.1 | 10.4 | 11.8 | 11.7 | 6.3 | 7.8 | 7.2
150475 | 1983 | 10 | 7.3 | 23.9 | -3.7 | 7.6 | 1.237 |  | 10 |  | 10 | 31 | 7.8 | 8.8 | 10.4 | 12.1 | 12.3 | 6.4 | 7.3 | 6.8
150475 | 1984 | 10 | 8.5 | 22.9 | -6.7 | 8.9 | 1.302 |  | 11 | 6.7 | 11 | 31 | 8.7 | 9.4 | 10.5 | 11.8 | 11.8 | 6.6 | 8.4 | 7.8
150475 | 1985 | 10 | 6.5 | 18 | -4 | 6.9 | 1.225 |  | 13 |  | 13 | 31 | 6.4 | 6.9 | 8 | 9.6 | 10.1 | 6.3 | 6.3 | 5.8
150475 | 1986 | 10 | 7.6 | 21 | -3.8 | 7.9 | 0.982 |  | 9 |  | 9 | 31 | 7.9 | 8.6 | 9.8 | 11.1 | 11.1 | 6.3 | 7.5 | 7.2
150475 | 1987 | 10 | 5.4 | 25.7 | -5.1 | 5.9 | 1.401 |  | 17 |  | 17 | 31 | 6 | 7.4 | 9.6 | 12.1 | 12.6 | 6.4 | 5.4 | 4.3
150475 | 1988 | 10 | 5.4 | 22.5 | -6 | 5.8 | 1.221 |  | 18 | 3.8 | 18 | 31 | 6.2 | 7.9 | 10.3 | 13.2 | 13.9 | 6.8 | 5.5 | 4.4
150475 | 1989 | 10 | 8.6 | 27.8 | -4.6 | 9 | 1.188 |  | 14 |  | 14 | 31 | 8.8 | 9.6 | 10.7 | 12 | 12.1 | 6.8 | 8.4 | 7.2
150475 | 1990 | 10 | 6.7 | 24.5 | -3.8 | 7.1 | 1.127 |  | 13 |  | 13 | 31 | 7 | 7.9 | 9.6 | 11.6 | 11.6 | 6.6 | 6.6 | 5.7
150475 | 1991 | 10 | 6.2 | 23.1 | -6.8 | 6.7 | 1.459 |  | 11 | 5.4 | 10 | 31 | 6.7 | 7.7 | 9.2 | 11 | 11.5 | 6.5 | 6.3 | 5.3
150475 | 1992 | 10 | 7 | 29.8 | -6.7 | 7.7 | 1.385 |  | 14 | 1.7 | 14 | 31 | 7.4 | 8.4 | 9.8 | 11.5 | 11.5 | 6.4 | 6.9 | 6.2
150475 | 1993 | 10 | 5.9 | 25.1 | -5.1 | 6.1 | 1.399 |  | 13 | 5.1 | 13 | 31 | 6.3 | 7.2 | 8.5 | 10.1 | 10.7 | 6.3 | 5.8 | 5.2
150475 | 1994 | 10 | 9.4 | 22.4 | -2.8 | 9.9 | 1.316 |  | 3 |  | 3 | 31 | 9.5 | 10.2 | 11.3 | 12.4 | 11.8 | 6.3 | 9.2 | 8.4
150475 | 1995 | 10 | 7 | 25.3 | -5.3 | 7.4 | 1.196 |  | 11 |  | 11 | 31 | 7.5 | 8.6 | 10.1 | 11.6 | 11.6 | 6.3 | 7 | 6.4
150475 | 1996 | 10 | 8.2 | 25.5 | -7.8 | 8.7 | 1.215 |  | 6 | 5.2 | 6 | 31 | 8.7 | 9.5 | 10.7 | 11.9 | 11.4 | 6.1 | 8.3 | 7
150475 | 1997 | 10 | 8.6 | 27.2 | -5.9 | 9 | 1.287 |  | 13 | 3 | 13 | 31 | 9 | 10 | 11.7 | 13.1 | 12.2 | 6.3 | 8.6 | 7.5
150475 | 1998 | 10 | 9.5 | 22.3 | -1.1 | 9.9 | 1.223 |  | 3 |  | 3 | 31 | 9.8 | 10.7 | 12 | 13.4 | 13 | 6.5 | 9.5 | 8.6
150475 | 1999 | 10 | 7.6 | 23.9 | -4.3 | 8.3 | 1.342 |  | 9 |  | 9 | 31 | 7.8 | 8.5 | 9.9 | 11.7 | 12.1 | 6.6 | 7.6 | 6.4
150475 | 2000 | 10 | 10.4 | 27.8 | -4.7 | 10.9 | 1.413 |  | 6 |  | 6 | 31 | 10.6 | 11.1 | 11.9 | 12.7 | 12.5 | 6.7 | 10.4 | 9.2
150475 | 2001 | 10 | 7.7 | 28.7 | -4.7 | 8.2 | 1.322 |  | 9 |  | 9 | 31 | 7.9 | 8.8 | 10.3 | 12.1 | 12.2 | 6.4 | 7.6 | 6.5
150475 | 2002 | 10 | 3.7 | 21.9 | -6.6 | 4 | 1.06 |  | 20 | 8.7 | 20 | 31 | 4.7 | 6.3 | 8.7 | 11.6 | 12.3 | 6.6 | 3.9 | 3.4
150475 | 2019 | 12 | -8.8 | 1.2 | -30 | -9.2 | 1.79 |  | 30 | 285.7 | 9 | 31 | -1.2 | -0.8 | 0.5 | 3.1 | 7 | 6.7 | -1.6 | -1.6
150475 | 2004 | 10 | 8.9 | 25.4 | -4.2 | 9.2 | 1.411 |  | 5 |  | 5 | 31 | 9.3 | 10.1 | 11.2 | 12.5 | 11.8 | 6.4 | 9 | 8
150475 | 2005 | 10 | 9.8 | 28.3 | -1.4 | 10.3 | 1.089 |  | 5 |  | 5 | 31 | 10.2 | 11.1 | 12.4 | 14 | 13.4 | 6.5 | 9.8 | 8.9
150475 | 2006 | 10 | 6.4 | 28.7 | -5.5 | 7 | 1.491 |  | 18 | 2.4 | 18 | 31 | 7.2 | 8.4 | 10.5 | 13 | 13.8 | 6.8 | 6.5 | 5.2
150475 | 2007 | 10 | 10.7 | 29.1 | -3.6 | 11.1 | 1.228 |  | 2 |  | 2 | 31 | 11.1 | 11.9 | 13.1 | 14.3 | 13.7 | 7 | 10.8 | 9.8
150475 | 2008 | 10 | 8.6 | 24.2 | -3.8 | 9 | 1.343 |  | 4 |  | 4 | 31 | 8.9 | 9.8 | 11.3 | 12.8 | 12.3 | 6.9 | 8.6 | 7.6
150475 | 2009 | 10 | 4.6 | 16.4 | -5.7 | 4.9 | 1.157 |  | 13 | 2.6 | 13 | 31 | 5.3 | 6.6 | 8.8 | 11.6 | 11.9 | 6.8 | 4.7 | 4.3
150475 | 2010 | 10 | 9.3 | 25.4 | -4.6 | 9.7 | 1.169 |  | 4 |  | 4 | 31 | 9.4 | 10.3 | 11.6 | 12.8 | 12.8 | 7 | 9 | 8.3
150475 | 2011 | 10 | 10.3 | 28 | -2.1 | 10.9 | 1.188 |  | 5 |  | 5 | 31 | 10.5 | 11.2 | 12.2 | 13 | 12.3 | 6.5 | 10.3 | 9.1
150475 | 2012 | 10 | 7.2 | 24.5 | -5 | 7.7 | 1.143 |  | 12 |  | 12 | 31 | 7.9 | 9.2 | 10.9 | 12.8 | 13.3 | 6.8 | 7.3 | 6.2
150475 | 2013 | 10 | 7.5 | 25.1 | -4.9 | 7.9 | 1.389 |  | 11 | 1.1 | 11 | 31 | 8.2 | 9.5 | 11.6 | 13.6 | 12.9 | 6.8 | 7.5 | 6.7
150475 | 2014 | 10 | 7.8 | 20.9 | -5.1 | 8.4 | 1.126 |  | 8 | 0.6 | 8 | 31 | 8.2 | 9.2 | 10.6 | 12 | 11.7 | 6.7 | 7.8 | 6.8
150475 | 2015 | 10 | 9.6 | 27.6 | -1.9 | 10 | 1.348 |  | 2 |  | 2 | 31 | 9.9 | 10.7 | 12 | 13.1 | 12.1 | 6.6 | 9.7 | 8.5
150475 | 2016 | 10 | 9.3 | 23.1 | -2 | 9.6 | 1.067 |  | 4 |  | 4 | 31 | 9.5 | 10.4 | 11.7 | 13.2 | 12.9 | 6.8 | 9.2 | 8.6
150475 | 2017 | 10 | 8.3 | 22.4 | -4.8 | 8.7 | 1.196 |  | 7 | 3.6 | 7 | 31 | 8.7 | 9.9 | 11.5 | 13 | 12.5 | 7 | 8.2 | 7.5
150475 | 2018 | 10 | 5.2 | 24 | -5.1 | 5.5 | 1.485 |  | 16 | 0.3 | 16 | 31 | 5.6 | 6.6 | 8.5 | 11.1 | 11.6 | 6.8 | 5.2 | 4.7
150475 | 2019 | 10 | 5.7 | 20.9 | -5.7 | 6.1 | 1.178 |  | 12 | 7.2 | 12 | 31 | 6.4 | 7.8 | 9.8 | 11.7 | 11.3 | 6.5 | 5.6 | 5.1
150475 | 1980 | 11 | 0 | 14 | -11.4 | 0.6 | 1.103 |  | 26 | 30.4 | 23 | 30 | 0.6 | 1.8 | 3.7 | 6.8 | 9.9 | 6.5 | -0.1 | -0.4
150475 | 1981 | 11 | 1.5 | 17.6 | -10.1 | 2 | 1.31 |  | 22 | 40.8 | 15 | 30 | 2.3 | 3.5 | 5.3 | 7.7 | 10 | 6.4 | 1.6 | 1.2
150475 | 1982 | 11 | -3.8 | 12.9 | -22.5 | -3.6 | 1.433 |  | 27 | 131.4 | 15 | 30 | -0.5 | 1.4 | 3.9 | 7.5 | 10.3 | 6.4 | -2.6 | -2.7
150475 | 1983 | 11 | -1.7 | 17.2 | -16.9 | -1.6 | 1.022 |  | 24 | 97.7 | 13 | 30 | 1.3 | 2.6 | 4.9 | 8.1 | 10.7 | 6.6 | -0.1 | -0.2
150475 | 1984 | 11 | -1.6 | 11 | -12.2 | -1.1 | 0.832 |  | 27 | 61.6 | 21 | 30 | -1 | 0.5 | 2.9 | 6.9 | 10.2 | 6.7 | -1.6 | -1.8
150475 | 1985 | 11 | -6.3 | 10.2 | -28.1 | -6.4 | 1.148 |  | 30 | 209 | 13 | 30 | -3.1 | -0.8 | 2.8 | 6.3 | 8.8 | 6.4 | -5.3 | -5.2
150475 | 1986 | 11 | -4 | 10.8 | -16.6 | -3.8 | 1.213 |  | 28 | 132.9 | 16 | 30 | -2.6 | -0.6 | 2.4 | 6.7 | 9.7 | 6.4 | -3.7 | -3.8
150475 | 1987 | 11 | 1.3 | 20 | -13.4 | 1.7 | 1.092 |  | 24 | 31.3 | 22 | 30 | 2 | 3.1 | 5.1 | 8 | 10.7 | 6.5 | 1.3 | 0.9
150475 | 1988 | 11 | -2.6 | 11.8 | -23.4 | -2.3 | 1.154 |  | 28 | 99.2 | 19 | 30 | 0.5 | 1.7 | 3.9 | 7.7 | 11.6 | 6.9 | -1.4 | -1.6
150475 | 1989 | 11 | -3.5 | 9.2 | -19.7 | -3.6 | 1.309 |  | 29 | 116.8 | 19 | 30 | -1.7 | 0.5 | 3.8 | 7.9 | 10.7 | 6.9 | -3 | -3.3
150475 | 1990 | 11 | 0.5 | 20 | -12.1 | 1.1 | 1.004 |  | 26 | 35.3 | 23 | 30 | 1.3 | 2.6 | 4.6 | 7.5 | 10.1 | 6.7 | 0.5 | 0
150475 | 1991 | 11 | -7.1 | 4.7 | -24.4 | -7.2 | 1.308 |  | 30 | 216.5 | 8 | 30 | -0.9 | 0.9 | 3.3 | 6.8 | 9.8 | 6.6 | -3.7 | -3.7
150475 | 1992 | 11 | -2.5 | 7.3 | -11.2 | -2.3 | 0.949 |  | 30 | 74.9 | 21 | 30 | -0.5 | 1.1 | 3.4 | 6.9 | 9.9 | 6.5 | -1.5 | -1.7
150475 | 1993 | 11 | -3.4 | 8.7 | -17.6 | -3.5 | 0.819 |  | 30 | 117.5 | 18 | 30 | -1.1 | 0.5 | 2.7 | 6.2 | 9.1 | 6.4 | -2.3 | -2.4
150475 | 1994 | 11 | 0.5 | 16.1 | -14.5 | 0.9 | 0.908 |  | 24 | 50.5 | 18 | 30 | 1.8 | 3.2 | 5.5 | 8.6 | 10.7 | 6.4 | 0.8 | 0.4
150475 | 1995 | 11 | -4.8 | 5.2 | -17 | -4.7 | 1.092 |  | 30 | 142.6 | 15 | 30 | -3 | -1 | 2.3 | 6.5 | 9.9 | 6.4 | -4.2 | -4.3
150475 | 1996 | 11 | -6.1 | 9.8 | -21.5 | -6 | 1.111 |  | 28 | 195.9 | 10 | 30 | -2.1 | -0.2 | 2.6 | 6.9 | 10 | 6.2 | -4.8 | -4.8
150475 | 1997 | 11 | -3.3 | 7.7 | -16.8 | -3.1 | 1.117 |  | 30 | 102.5 | 16 | 30 | -1.2 | 0.7 | 3.1 | 7.2 | 10.6 | 6.4 | -2.4 | -2.5
150475 | 1998 | 11 | 0.1 | 13.1 | -14.5 | 0.5 | 0.915 |  | 27 | 37.2 | 23 | 30 | 1.2 | 2.5 | 5.1 | 8.8 | 11.5 | 6.6 | 0.4 | 0.2
150475 | 1999 | 11 | 3 | 20.3 | -5.9 | 3.8 | 1.092 |  | 24 | 3.3 | 24 | 30 | 3.4 | 4.5 | 6.3 | 8.7 | 10.7 | 6.7 | 2.7 | 2.1
150475 | 2000 | 11 | -1.5 | 19.3 | -15.2 | -1.2 | 1.035 |  | 25 | 90.6 | 14 | 30 | 1 | 3.1 | 5.9 | 9.5 | 11.4 | 6.9 | -0.6 | -0.8
150475 | 2001 | 11 | 5.3 | 20.3 | -8.4 | 6 | 1.453 |  | 11 | 16.4 | 7 | 30 | 5.8 | 6.6 | 7.7 | 9.3 | 10.9 | 6.6 | 5.2 | 4.6
150475 | 2002 | 11 | -1.7 | 13.4 | -12.4 | -1.1 | 0.787 |  | 29 | 58.8 | 22 | 30 | -1 | 0.6 | 2.7 | 6.3 | 10.1 | 6.7 | -1.7 | -1.9
150475 | 2003 | 11 | -1.7 | 11.8 | -12.7 | -1.3 | 1.131 |  | 28 | 75 | 21 | 30 | -0.2 | 1.2 | 3.7 | 7.5 | 10.5 | 6.5 | -1.2 | -1.6
150475 | 2004 | 11 | 1.4 | 17.5 | -9.3 | 2.1 | 1.295 |  | 22 | 21 | 21 | 30 | 2.1 | 3.6 | 5.9 | 8.8 | 10.7 | 6.5 | 1.3 | 0.9
150475 | 2005 | 11 | 0.9 | 18.9 | -14.7 | 1 | 1.177 |  | 20 | 63.1 | 13 | 30 | 1.9 | 3.6 | 6.2 | 9.6 | 11.9 | 6.6 | 0.9 | 0.5
150475 | 2006 | 11 | 0.9 | 22.6 | -13.9 | 1.8 | 0.882 |  | 26 | 31.7 | 24 | 30 | 1.4 | 2.7 | 4.7 | 8.1 | 11.5 | 6.9 | 0.7 | 0.3
150475 | 2007 | 11 | -0.5 | 13.3 | -15.9 | -0.2 | 0.887 |  | 26 | 59.1 | 20 | 30 | 0.5 | 2.8 | 5.6 | 9.4 | 12.2 | 7.1 | -0.6 | -1.1
150475 | 2008 | 11 | 0.3 | 22 | -14 | 0.6 | 0.946 |  | 23 | 61.7 | 16 | 30 | 1.3 | 3.2 | 5.5 | 8.7 | 11.1 | 7 | 0.4 | 0.1
150475 | 2009 | 11 | 3.6 | 15.6 | -4.6 | 4.3 | 1.003 |  | 18 | 1.9 | 18 | 30 | 3.5 | 4.3 | 5.8 | 7.9 | 10.2 | 6.9 | 3.1 | 2.8
150475 | 2010 | 11 | -0.5 | 17.7 | -17.2 | 0 | 1.167 |  | 23 | 73.6 | 14 | 30 | 1 | 2.8 | 5.2 | 8.7 | 11.3 | 7.1 | -0.1 | -0.4
150475 | 2011 | 11 | 1 | 14.4 | -12.1 | 1.6 | 1.102 |  | 26 | 27.8 | 23 | 30 | 1.5 | 2.8 | 5.2 | 8.6 | 11.1 | 6.6 | 0.8 | 0.3
150475 | 2012 | 11 | 0.6 | 16 | -12.9 | 1.1 | 0.853 |  | 23 | 40 | 18 | 30 | 1.4 | 2.8 | 5.1 | 8.5 | 11.4 | 6.9 | 0.6 | 0.2
150475 | 2013 | 11 | -1.5 | 11.9 | -15.1 | -1.2 | 1.13 |  | 28 | 74.6 | 21 | 30 | -0.5 | 1.4 | 4 | 7.8 | 11.2 | 6.9 | -1.5 | -1.9
150475 | 2014 | 11 | -5.9 | 13.7 | -21.7 | -6.4 | 1.414 |  | 29 | 213.2 | 11 | 30 | -1 | 1.1 | 3.9 | 7.8 | 10.4 | 6.8 | -3.9 | -4.1
150475 | 2015 | 11 | 3.3 | 20.2 | -11.9 | 3.8 | 1.31 |  | 15 | 35.7 | 9 | 30 | 3.8 | 5.2 | 7.2 | 9.8 | 11.2 | 6.7 | 3.1 | 2.7
150475 | 2016 | 11 | 3.9 | 19.9 | -9.1 | 4.6 | 1.201 |  | 16 | 20.6 | 14 | 30 | 4.5 | 5.6 | 7.4 | 9.9 | 11.6 | 6.9 | 3.8 | 3.6
150475 | 2017 | 11 | -1.8 | 8.3 | -14.1 | -1.6 | 0.894 |  | 28 | 66.1 | 22 | 30 | -1 | 0.5 | 3.1 | 7.4 | 10.9 | 7.1 | -1.6 | -1.8
150475 | 2018 | 11 | -4.4 | 7.9 | -14.9 | -4.4 | 1.025 |  | 30 | 144.8 | 13 | 30 | -2.9 | -0.8 | 2.4 | 6.4 | 9.8 | 6.9 | -4.1 | -4.1
150475 | 2019 | 11 | -2.8 | 6 | -15.4 | -2.8 | 0.916 |  | 30 | 96.3 | 18 | 30 | -1.9 | -0.4 | 1.9 | 6 | 9.7 | 6.6 | -2.6 | -2.7
150475 | 1980 | 12 | -9.6 | 4.8 | -23.6 | -9.5 | 1.171 |  | 31 | 293.6 | 5 | 31 | -8 | -5.7 | -1.4 | 2.8 | 7.4 | 6.5 | -9.2 | -9.2
150475 | 1981 | 12 | -10.8 | 0.7 | -29.2 | -10.7 | 0.952 |  | 31 | 332.7 | 4 | 31 | -4.5 | -2.7 | 0.7 | 4 | 7.8 | 6.5 | -7.4 | -7.2
150475 | 1982 | 12 | -7.2 | 9.3 | -27.1 | -7.3 | 1.155 |  | 30 | 234.2 | 9 | 31 | -4.2 | -2.9 | 0.3 | 3.5 | 7.7 | 6.5 | -5.6 | -5.5
150475 | 1983 | 12 | -19.1 | -1.8 | -40.7 | -19.5 | 1.187 |  | 31 | 603.4 |  | 31 | -1 | 0 | 1.5 | 4.4 | 8.2 | 6.6
150475 | 1984 | 12 | -10.3 | 4 | -23 | -10.6 | 1.215 |  | 31 | 329.7 | 8 | 31 | -8.1 | -5.7 | -1.1 | 2.9 | 7.5 | 6.8 | -9.5 | -9.4
150475 | 1980 | 1 | -14.5 | 1.6 | -34.9 | -14.5 | 1.689 |  | 31 | 448.6 | 2 | 31 | -8.6 | -7.1 | -4.5 | 0.5 | 4.9 | 6.6 | -11.5 | -11.2
150475 | 1981 | 1 | -10.5 | 8.3 | -26.4 | -10.2 | 1.158 |  | 31 | 321.3 | 8 | 31 | -9.3 | -8.1 | -5.7 | 0 | 4.5 | 6.5 | -10 | -10
150475 | 1982 | 1 | -21.5 | 0.7 | -40.6 | -22 | 1.671 |  | 31 | 682.4 | 1 | 31 | -3.5 | -2.6 | -1 | 1.5 | 5.4 | 6.5
150475 | 1989 | 4 | 5.9 | 24.5 | -8.3 | 6.1 | 1.636 |  | 16 | 9.2 | 14 | 30 | 5.4 | 3.4 | 0.2 | 0 | 1.9 | 6.8 | 6.7 | 5.1
150475 | 1983 | 1 | -12.7 | 0.4 | -33.6 | -13.2 | 1.426 |  | 31 | 410.5 | 3 | 31 | -1.9 | -1.3 | -0.1 | 1.8 | 5.3 | 6.5
150475 | 1984 | 1 | -14.2 | 0.7 | -39.7 | -14.6 | 1.162 |  | 31 | 454.1 | 3 | 31 | -1.9 | -1.2 | 0.5 | 2.8 | 6.1 | 6.6
150475 | 1985 | 1 | -15.1 | 0.8 | -34.4 | -15.2 | 1.479 |  | 31 | 469.7 | 2 | 31 | -11.7 | -10.2 | -7.2 | 0 | 4.7 | 6.7 | -13.4 | -13.2
150475 | 1986 | 1 | -12.3 | 2 | -37.1 | -12.8 | 1.403 |  | 31 | 396 | 5 | 31 | -3 | -2.3 | -1 | 1.2 | 4.5 | 6.4
150475 | 1987 | 1 | -8.9 | 4.2 | -28.8 | -8.7 | 1.016 |  | 31 | 270.6 | 7 | 31 | -7.6 | -6.6 | -4.7 | 0.2 | 4.4 | 6.4 | -8.2 | -8.1
150475 | 1988 | 1 | -15.8 | 0.5 | -35.7 | -16.2 | 1.791 |  | 31 | 502.3 | 3 | 31 | -2.2 | -1.2 | 0.4 | 2.7 | 6.1 | 6.6
150475 | 1989 | 1 | -10 | 2.2 | -33 | -10.6 | 1.644 |  | 31 | 327.2 | 5 | 31 | -3.5 | -2.9 | -1.5 | 1.3 | 5.9 | 7 | -7.2 | -7.1
150475 | 1990 | 1 | -6.5 | 4.7 | -18.7 | -6.3 | 1.25 |  | 31 | 195.6 | 13 | 31 | -5.6 | -4.9 | -3.5 | 0 | 4.5 | 6.9 | -6 | -6.2
150475 | 1991 | 1 | -13.8 | 2.1 | -27.1 | -13.7 | 1.031 |  | 31 | 423.3 | 4 | 31 | -10.9 | -9.5 | -6.8 | 0.1 | 5 | 6.7 | -12 | -11.9
150475 | 1992 | 1 | -10.2 | 1.8 | -35.9 | -10.5 | 1.542 |  | 31 | 327 | 3 | 31 | -2.1 | -1.5 | 0 | 1.8 | 5.1 | 6.4
150475 | 1993 | 1 | -13.3 | 1.3 | -34.1 | -13.7 | 1.34 |  | 31 | 423.5 | 2 | 31 | -4.6 | -3.8 | -2.2 | 0.7 | 5 | 6.5 | -11.6 | -11
150475 | 1994 | 1 | -19.6 | -1 | -40.8 | -19.8 | 1.354 |  | 31 | 615.2 |  | 31 | -3.7 | -2.8 | -1 | 1.3 | 4.8 | 6.4 | -12 | -11.2
150475 | 1995 | 1 | -11.2 | 0.8 | -27.4 | -11.4 | 1.251 |  | 31 | 352.7 | 4 | 31 | -7.3 | -5.9 | -2.7 | 1.1 | 5.6 | 6.5 | -9 | -9
150475 | 1996 | 1 | -18 | 0.7 | -37.2 | -18.2 | 1.451 |  | 31 | 563.3 | 2 | 31 | -4.9 | -4.3 | -3 | 0.1 | 4.3 | 6.4
150475 | 1997 | 1 | -15.3 | 0.9 | -33.4 | -15.9 | 1.282 |  | 31 | 491.5 | 3 | 31 | -1.9 | -1.4 | 0 | 1.9 | 5.1 | 6.3
150475 | 1998 | 1 | -9.3 | 4.4 | -27.6 | -9.2 | 1.155 |  | 31 | 284.3 | 3 | 31 | -6.7 | -5.5 | -2.9 | 0.9 | 5.2 | 6.5 | -8.8 | -8.7
150475 | 1999 | 1 | -13.3 | 0.5 | -30.4 | -13.6 | 1.271 |  | 31 | 420.3 | 1 | 31 | -8.6 | -7.3 | -4.6 | 0.6 | 6.1 | 6.7 | -14 | -13.9
150475 | 2000 | 1 | -10.8 | 3.5 | -25.7 | -10.7 | 0.946 |  | 31 | 332.6 | 5 | 31 | -8.1 | -6.5 | -3.4 | 1.3 | 6 | 6.8 | -9.2 | -9.2
150475 | 2001 | 1 | -9.7 | 1.3 | -26.6 | -9.9 | 1.625 |  | 31 | 305.6 | 4 | 31 | -4.5 | -4 | -2.9 | 0.1 | 5.3 | 6.6
150475 | 2002 | 1 | -5.9 | 7.8 | -19.9 | -5.5 | 1.123 |  | 31 | 176.7 | 13 | 31 | -4.7 | -3.4 | -0.5 | 2.4 | 6.6 | 6.7 | -5.3 | -5.4
150475 | 2003 | 1 | -11.4 | 6.9 | -27.3 | -11.3 | 0.935 |  | 31 | 352 | 5 | 31 | -10.1 | -8.5 | -5.4 | 0.8 | 5 | 6.7 | -10.9 | -10.9
150475 | 2004 | 1 | -13.2 | 1.4 | -32.3 | -13.2 | 1.081 |  | 31 | 408 | 2 | 31 | -10.9 | -8.8 | -5 | 0.8 | 5.3 | 6.6 | -12.1 | -12.1
150475 | 2005 | 1 | -12 | 2.4 | -29.6 | -12 | 1.131 |  | 31 | 370.6 | 3 | 31 | -9.7 | -8.4 | -5.9 | 0.4 | 5.5 | 6.5 | -10.5 | -10.5
150475 | 2006 | 1 | -4 | 7.7 | -15.4 | -3.7 | 1.083 |  | 30 | 122.3 | 18 | 31 | -3.1 | -2.4 | -0.9 | 1.7 | 6.1 | 6.7 | -3.4 | -3.6
150475 | 2007 | 1 | -8.8 | 3.4 | -23.2 | -8.6 | 0.956 |  | 31 | 267.6 | 8 | 31 | -6.4 | -4.7 | -1.1 | 2 | 6.1 | 7 | -7.5 | -7.6
150475 | 2008 | 1 | -13 | 1.6 | -31.9 | -12.8 | 1.28 |  | 31 | 398.1 | 4 | 31 | -5.6 | -4 | -0.7 | 2.2 | 6.4 | 7.2 | -9.4 | -9.1
150475 | 2009 | 1 | -17.3 | 1.3 | -38.2 | -17.4 | 1.466 |  | 31 | 540.2 | 1 | 31 | -5.7 | -4.9 | -3.5 | 0.1 | 5.2 | 7.1
150475 | 2010 | 1 | -14.2 | 0.5 | -36.1 | -14.1 | 1.365 |  | 31 | 437.7 | 3 | 31 | -2.6 | -1.9 | -0.4 | 1.7 | 5.7 | 7
150475 | 2011 | 1 | -14.9 | -1.9 | -35 | -15 | 1.307 |  | 31 | 464.3 |  | 31 | -2.5 | -1.7 | 0 | 2.1 | 5.8 | 6.5
150475 | 2012 | 1 | -6.7 | 7.4 | -24.3 | -6.4 | 1.085 |  | 31 | 208.8 | 14 | 31 | -5.7 | -4.5 | -1.8 | 1.5 | 5.8 | 6.7 | -6.3 | -6.5
150475 | 2013 | 1 | -12 | 1.3 | -30.9 | -12.5 | 1.718 |  | 30 | 387.5 | 4 | 31 | -5.8 | -4.3 | -0.9 | 2.2 | 6.3 | 7 | -9 | -8.9
150475 | 2014 | 1 | -17.3 | 1.1 | -35.5 | -17.7 | 1.899 |  | 31 | 549.2 | 2 | 31 | -4.1 | -3.3 | -1.5 | 1.2 | 5.5 | 7
150475 | 2015 | 1 | -10.1 | 5.5 | -26.9 | -9.9 | 0.935 |  | 31 | 305.4 | 8 | 31 | -8.4 | -7.1 | -4.6 | 0.4 | 5.1 | 6.9 | -9.1 | -9.2
150475 | 2016 | 1 | -10.4 | 3.5 | -28.3 | -10.7 | 1.163 |  | 31 | 330.7 | 4 | 31 | -6 | -4.5 | -1.1 | 2.1 | 6.5 | 6.8 | -8 | -7.9
150475 | 2017 | 1 | -11 | 1.9 | -33 | -11.1 | 1.822 |  | 29 | 343.8 | 6 | 31 | -2.4 | -1.7 | -0.1 | 2.3 | 6.5 | 7 | -3.5 | -3.7
150475 | 2018 | 1 | -11.9 | 2.9 | -29.2 | -11.9 | 1.366 |  | 31 | 369.1 | 6 | 31 | -9.3 | -8.3 | -6 | 0.1 | 5.2 | 7.2 | -10.3 | -10.3
150475 | 2019 | 1 | -14.6 | 1.6 | -40.3 | -14.9 | 1.345 |  | 31 | 461.3 | 6 | 31 | -9.1 | -7.5 | -4.8 | 0.6 | 4.7 | 6.9 | -12 | -11.7
150475 | 1980 | 2 | -11.8 | 0.4 | -32.8 | -12.1 | 1.487 |  | 29 | 349.5 | 3 | 29 | -6.2 | -5.4 | -3.9 | 0 | 3 | 6.6 | -9.2 | -9.3
150475 | 1981 | 2 | -6.9 | 11.2 | -33.1 | -6.8 | 1.354 |  | 27 | 216.8 | 15 | 28 | -5.5 | -5.1 | -3.8 | 0 | 2.8 | 6.5 | -5.6 | -6
150475 | 1982 | 2 | -12.5 | 0.8 | -37 | -12.5 | 1.557 |  | 28 | 349.9 | 6 | 28 | -4.7 | -4.1 | -2.9 | 0 | 3.5 | 6.4
150475 | 1983 | 2 | -7.2 | 9.4 | -26.9 | -7.4 | 1.209 |  | 27 | 213.4 | 9 | 28 | -2.8 | -2.4 | -1.4 | 0.7 | 3.8 | 6.5 | -2.2 | -2.6
150475 | 1984 | 2 | -5.2 | 5.3 | -27.2 | -5.3 | 1.378 |  | 27 | 154.8 | 13 | 29 | -2.1 | -1.5 | 0 | 1.6 | 4.5 | 6.6 | -2.6 | -2.9
150475 | 1985 | 2 | -11.2 | 10.3 | -29.9 | -11.3 | 1.226 |  | 28 | 323.4 | 10 | 28 | -8 | -7.2 | -5.1 | 0 | 2.8 | 6.7 | -8.9 | -9
150475 | 1986 | 2 | -11.5 | 0.4 | -27.3 | -11.8 | 1.464 |  | 28 | 329.7 | 2 | 28 | -4.5 | -3.9 | -2.9 | 0 | 3 | 6.4
150475 | 1987 | 2 | -2.6 | 7 | -15 | -2.1 | 0.962 |  | 28 | 67.3 | 21 | 28 | -2.6 | -2.3 | -1.8 | 0 | 2.8 | 6.4 | -2.5 | -2.6
150475 | 1988 | 2 | -14.9 | 1.6 | -35.9 | -15.4 | 1.866 |  | 29 | 447.5 | 7 | 29 | -3.3 | -2.3 | 0 | 1.6 | 4.5 | 6.6 | -1.4 | -1.9
150475 | 1989 | 2 | -15.2 | 2.4 | -37.6 | -15.5 | 1.497 |  | 28 | 432.8 | 3 | 28 | -9.8 | -8.4 | -5.7 | 0.2 | 3.8 | 7 | -12.3 | -12.3
150475 | 1990 | 2 | -7 | 7.9 | -21.5 | -6.8 | 1.327 |  | 28 | 192.4 | 14 | 28 | -5.8 | -5.1 | -3.6 | 0 | 2.8 | 6.8 | -6.1 | -6.5
150475 | 1991 | 2 | -5.7 | 9.5 | -21.3 | -5.2 | 0.978 |  | 28 | 156.2 | 15 | 28 | -4.7 | -4.2 | -3 | 0 | 3 | 6.7 | -4.7 | -5
150475 | 1992 | 2 | -5.6 | 9.1 | -23.8 | -6 | 1.466 |  | 29 | 177.4 | 10 | 29 | -2.6 | -2 | -0.7 | 1 | 3.7 | 6.3 | -3.8 | -4.1
150475 | 1993 | 2 | -10.9 | 0.4 | -31.5 | -10.9 | 1.056 |  | 28 | 306 | 4 | 28 | -4.8 | -4.2 | -3 | 0 | 3.1 | 6.4
150475 | 1994 | 2 | -13.1 | 2.4 | -31.7 | -13.5 | 1.025 |  | 28 | 379.6 | 5 | 28 | -5.5 | -4.7 | -3.1 | 0.3 | 3.3 | 6.3 | -8.4 | -8.6
150475 | 1995 | 2 | -11 | 1.1 | -31.7 | -11.6 | 1.665 |  | 28 | 324.7 | 5 | 28 | -7.4 | -6.4 | -4.6 | 0 | 3.5 | 6.4 | -8.6 | -8.7
150475 | 1996 | 2 | -12.1 | 1.6 | -44.9 | -12.7 | 2.147 |  | 29 | 367.8 | 8 | 29 | -4.8 | -4.2 | -3 | 0 | 2.7 | 6.4
150475 | 1997 | 2 | -9.7 | 0.8 | -25.8 | -10.2 | 1.255 |  | 28 | 285.2 | 6 | 28 | -1.6 | -1.1 | 0 | 1.3 | 3.8 | 6.3
150475 | 1998 | 2 | -2.3 | 12.1 | -17.3 | -1.8 | 1.096 |  | 23 | 90.9 | 13 | 28 | -1.3 | -1.8 | -1.4 | 0 | 3.3 | 6.4 | 0.7 | 0.2
150475 | 1999 | 2 | -4.7 | 8.2 | -19.8 | -4.7 | 1.183 |  | 28 | 139.6 | 19 | 28 | -3.5 | -3.2 | -2.4 | 0 | 3.7 | 6.7 | -3.1 | -3.6
150475 | 2000 | 2 | -4.9 | 13.1 | -21.4 | -4.9 | 1.365 |  | 27 | 175 | 11 | 29 | -3.9 | -4 | -3.1 | 0 | 3.7 | 6.8 | -3.6 | -4
150475 | 2001 | 2 | -13.9 | 0.2 | -31.8 | -14.2 | 1.642 |  | 28 | 397.5 | 1 | 28 | -4.2 | -3.6 | -2.6 | 0 | 3.3 | 6.5
150475 | 2002 | 2 | -3.8 | 10.3 | -20.9 | -3.6 | 1.385 |  | 28 | 116.7 | 15 | 28 | -2.9 | -2.5 | -1.8 | 0.2 | 4.3 | 6.6 | -3.1 | -3.6
150475 | 2003 | 2 | -11.6 | 4.2 | -28 | -11.8 | 1.659 |  | 28 | 329.2 | 6 | 28 | -8.2 | -7.1 | -5 | 0 | 3.1 | 6.7 | -9.3 | -9.4
150475 | 2004 | 2 | -7 | 11.8 | -27.1 | -6.7 | 1.158 |  | 29 | 208 | 12 | 29 | -5.4 | -5.2 | -4.1 | 0 | 3.2 | 6.5 | -5.4 | -5.8
150475 | 2005 | 2 | -4.6 | 12 | -18.1 | -4.2 | 1.068 |  | 28 | 134 | 13 | 28 | -3.7 | -3.2 | -2.3 | 0 | 3.3 | 6.5 | -3.8 | -4.2
150475 | 2006 | 2 | -8.9 | 5.3 | -26.5 | -8.6 | 1.286 |  | 28 | 241.2 | 7 | 28 | -7.2 | -6.2 | -4.3 | 0.2 | 4 | 6.7 | -7.7 | -8
150475 | 2007 | 2 | -12.1 | 9.2 | -29.2 | -11.8 | 1.018 |  | 28 | 332.7 | 4 | 28 | -9.7 | -8.7 | -6.4 | 0 | 3.9 | 7 | -10.2 | -10.5
150475 | 2008 | 2 | -11.5 | 0.8 | -30.3 | -11.6 | 1.365 |  | 29 | 335.8 | 4 | 29 | -8.3 | -7.3 | -5.3 | 0.1 | 4.2 | 7.1 | -9.3 | -9.4
150475 | 2009 | 2 | -8.4 | 3.7 | -24.4 | -8.4 | 1.177 |  | 28 | 236.5 | 8 | 28 | -5.9 | -5.2 | -3.6 | 0 | 3.3 | 7 | -6.1 | -6.4
150475 | 2010 | 2 | -10.6 | 0.4 | -25.2 | -10.5 | 1.445 |  | 28 | 292.9 | 2 | 28 | -3.7 | -3.2 | -2.2 | 0.3 | 3.9 | 6.9
150475 | 2011 | 2 | -11.1 | 2.6 | -30 | -11.3 | 1.572 |  | 28 | 317.7 | 7 | 28 | -3.5 | -2.7 | -1.2 | 1 | 4.2 | 6.5 | -6.2 | -6.3
150475 | 2012 | 2 | -4.2 | 5.6 | -19.3 | -3.9 | 1.032 |  | 29 | 114.2 | 20 | 29 | -3.5 | -3.1 | -2.3 | 0 | 3.7 | 6.6 | -3.5 | -3.9
150475 | 2013 | 2 | -10.2 | 0.6 | -30 | -10.7 | 1.228 |  | 28 | 299.2 | 3 | 28 | -5.5 | -4.8 | -3.4 | 0.2 | 4.2 | 6.9 | -8.2 | -8.4
150475 | 2014 | 2 | -15.8 | 0.8 | -33.3 | -15.8 | 1.542 |  | 28 | 443.1 | 3 | 28 | -4.6 | -3.9 | -2.6 | 0.3 | 3.7 | 6.9
150475 | 2015 | 2 | -13.1 | 1 | -27.1 | -13.2 | 1.557 |  | 28 | 369.7 | 1 | 28 | -10.4 | -9 | -6.2 | 0 | 3.2 | 6.8 | -11.3 | -11.4
150475 | 2016 | 2 | -6.5 | 12.3 | -24.7 | -6.4 | 1.083 |  | 28 | 193.6 | 13 | 29 | -5 | -4.4 | -3.2 | 0.1 | 4.2 | 6.8 | -5.3 | -5.5
150475 | 2017 | 2 | -4 | 16.6 | -24.3 | -3.9 | 1.142 |  | 25 | 149.9 | 13 | 28 | -2.4 | -2.1 | -1 | 0.9 | 4.5 | 7 | -2.8 | -3.1
150475 | 2018 | 2 | -12.2 | 3.9 | -26 | -12.5 | 1.227 |  | 28 | 349.5 | 7 | 28 | -8.4 | -7.3 | -5.2 | 0 | 3.2 | 7.1 | -10 | -10
150475 | 2019 | 2 | -13.3 | 1.1 | -32.3 | -13.6 | 1.284 |  | 28 | 382 | 1 | 28 | -6.2 | -5.7 | -4.3 | 0 | 3 | 6.8 | -9.4 | -9.7
150475 | 1980 | 3 | -5.1 | 10.6 | -30.4 | -4.8 | 1.062 |  | 31 | 171.1 | 18 | 31 | -3.8 | -3.7 | -2.7 | 0 | 2.1 | 6.5 | -3.4 | -4
150475 | 1981 | 3 | 1.1 | 20.7 | -15.7 | 1.8 | 1.26 |  | 26 | 41.8 | 24 | 31 | 1.2 | 0.2 | -0.3 | 0 | 1.9 | 6.4 | 2.1 | 1
150475 | 1982 | 3 | -4.4 | 14.1 | -29.7 | -4.3 | 1.419 |  | 30 | 163.1 | 19 | 31 | -2.4 | -2.5 | -1.9 | 0 | 2.4 | 6.3 | 0.4 | -0.6
150475 | 1983 | 3 | -0.2 | 16.1 | -12.2 | 0.3 | 0.879 |  | 26 | 47.7 | 20 | 31 | 0.1 | -0.1 | -0.1 | 0.5 | 2.7 | 6.4 | 0.6 | 0.1
150475 | 1984 | 3 | -4.8 | 11.6 | -26.2 | -4.6 | 1.113 |  | 31 | 170.5 | 17 | 31 | -3.3 | -2.9 | -1.2 | 0.5 | 3.3 | 6.5 | -3.4 | -3.8
150475 | 1985 | 3 | -0.3 | 18.8 | -19 | 0 | 1.758 |  | 30 | 56.1 | 25 | 31 | 0.2 | -0.6 | -0.5 | -0.1 | 1.9 | 6.6 | 0.9 | 0.3
150475 | 1986 | 3 | -0.8 | 23.7 | -27.9 | -0.8 | 1.895 |  | 26 | 96 | 20 | 31 | -0.9 | -1.7 | -1.3 | 0 | 2.1 | 6.3 | 1.9 | 1.2
150475 | 1987 | 3 | 1.6 | 19.4 | -11.5 | 2 | 1.146 |  | 24 | 29.4 | 21 | 31 | 1.3 | 0.4 | 0 | 0 | 2 | 6.3 | 2.1 | 1.3
150475 | 1988 | 3 | -1.3 | 12.5 | -15.9 | -0.9 | 1.288 |  | 30 | 77.2 | 23 | 31 | -0.7 | -0.8 | -0.2 | 1 | 3.4 | 6.5 | -0.3 | -1.2
150475 | 1989 | 3 | -4.4 | 21.1 | -23.5 | -4.2 | 1.604 |  | 29 | 182 | 16 | 31 | -3.3 | -3.7 | -2.7 | 0 | 2.5 | 6.9 | -1.7 | -2.4
150475 | 1990 | 3 | 0.2 | 18.5 | -13.1 | 0.4 | 1.494 |  | 28 | 59.6 | 25 | 31 | 0 | -0.7 | -0.6 | 0 | 2 | 6.7 | 1 | -0.1
150475 | 1991 | 3 | -0.5 | 16.8 | -17.3 | -0.1 | 1.446 |  | 30 | 65.4 | 27 | 31 | -0.5 | -1.1 | -1 | 0 | 2.1 | 6.6 | 0.2 | -0.6
150475 | 1992 | 3 | 0 | 15.2 | -11.6 | 0.5 | 1.399 |  | 27 | 43.8 | 22 | 31 | 0.3 | -0.1 | 0 | 0.7 | 2.8 | 6.3 | 0.8 | 0.1
150475 | 1993 | 3 | -1.8 | 17.3 | -20.3 | -1.5 | 1.244 |  | 27 | 109.3 | 19 | 31 | -1.7 | -2.3 | -1.8 | 0 | 2.2 | 6.4 | -0.7 | -1.4
150475 | 1994 | 3 | -0.2 | 14.8 | -13.9 | 0.3 | 1.164 |  | 30 | 40 | 27 | 31 | -0.4 | -0.8 | -0.8 | 0 | 2.3 | 6.3 | 0.3 | -0.3
150475 | 1995 | 3 | -1 | 15.9 | -25.7 | -0.8 | 1.427 |  | 23 | 112.6 | 15 | 31 | -0.5 | -1.5 | -1.6 | 0 | 2.3 | 6.4 | 1.1 | 0.5
150475 | 1996 | 3 | -6.4 | 13 | -28.2 | -6.4 | 1.476 |  | 31 | 213.1 | 18 | 31 | -3.4 | -3.1 | -2.3 | 0 | 2 | 6.3 | -1.6 | -2.2
150475 | 1997 | 3 | -3.2 | 20.6 | -21.2 | -3.6 | 1.924 |  | 30 | 142.9 | 18 | 31 | -0.9 | -1 | -0.1 | 0.9 | 2.9 | 6.2 | 2.9 | 2
150475 | 1998 | 3 | -1.7 | 20.5 | -19.7 | -1.4 | 1.177 |  | 27 | 93.4 | 19 | 31 | -1.2 | -1.3 | -0.9 | 0 | 2.3 | 6.4 | -0.9 | -1.4
150475 | 1999 | 3 | 0.8 | 20.3 | -11.8 | 1.2 | 1.534 |  | 29 | 44.5 | 24 | 31 | 0.5 | -0.5 | -0.6 | 0 | 2.4 | 6.6 | 1.5 | 0.4
150475 | 2000 | 3 | 3.1 | 21.4 | -10.5 | 3.5 | 1.458 |  | 21 | 27.1 | 17 | 31 | 2.8 | 1.4 | 0 | 0 | 2.4 | 6.7 | 3.6 | 2.6
150475 | 2001 | 3 | -4.1 | 11.5 | -22.4 | -3.9 | 1.21 |  | 31 | 142.2 | 21 | 31 | -2.7 | -2.5 | -1.8 | 0 | 2.2 | 6.4 | -0.7 | -1.5
150475 | 2002 | 3 | -6.2 | 11.6 | -23.9 | -6.3 | 1.234 |  | 30 | 209.7 | 12 | 31 | -4.5 | -4.2 | -3.2 | 0 | 2.8 | 6.6 | -4.3 | -4.9
150475 | 2003 | 3 | -2 | 17.8 | -22.8 | -1.7 | 1.279 |  | 28 | 143.9 | 18 | 31 | -1.8 | -2.6 | -2.3 | -0.1 | 2 | 6.6 | -0.9 | -1.8
150475 | 2004 | 3 | 1.3 | 18.5 | -13.1 | 1.9 | 1.331 |  | 26 | 25.2 | 25 | 31 | 1.2 | 0.2 | 0 | 0 | 2.1 | 6.4 | 2 | 1
150475 | 2005 | 3 | -0.8 | 20.8 | -13.7 | -0.4 | 1.261 |  | 27 | 79.3 | 20 | 31 | -0.7 | -1.4 | -1.1 | 0 | 2.2 | 6.4 | 0.1 | -0.9
150475 | 2006 | 3 | 0.5 | 16.5 | -11.3 | 0.9 | 1.217 |  | 29 | 32.1 | 27 | 31 | 0.4 | -0.4 | -0.4 | 0 | 2.6 | 6.6 | 1.2 | 0.4
150475 | 2007 | 3 | 1.5 | 27.2 | -22.5 | 1.7 | 1.657 |  | 20 | 80.3 | 13 | 31 | 2.1 | 0.4 | -0.6 | 0 | 2.6 | 6.9 | 5 | 3.8
150475 | 2008 | 3 | -3.1 | 10.2 | -24.8 | -2.9 | 1.161 |  | 31 | 117.2 | 22 | 31 | -2.3 | -2.3 | -1.8 | 0 | 2.7 | 7.1 | -1.9 | -2.6
150475 | 2009 | 3 | -1.4 | 18.5 | -22 | -1.2 | 1.481 |  | 27 | 98.1 | 20 | 31 | -1.3 | -1.9 | -1.6 | 0 | 2.3 | 6.9 | -0.4 | -1.2
150475 | 2010 | 3 | 2.4 | 19.5 | -13.3 | 2.8 | 1.377 |  | 20 | 36.2 | 20 | 31 | 1.4 | -0.1 | -0.9 | 0 | 2.6 | 6.8 | 3.4 | 2.5
150475 | 2011 | 3 | -4 | 14.1 | -24.5 | -4 | 1.221 |  | 29 | 153.6 | 14 | 31 | -1.9 | -2 | -1.6 | 0 | 2.8 | 6.4 | -1 | -1.4
150475 | 2012 | 3 | 6.5 | 25.8 | -14.5 | 6.9 | 1.523 |  | 13 | 36.3 | 10 | 31 | 5.2 | 2.5 | -0.4 | 0 | 2.5 | 6.5 | 7.1 | 5.9
150475 | 2013 | 3 | -5.6 | 14 | -24.3 | -5.9 | 1.597 |  | 30 | 198.7 | 9 | 31 | -3.1 | -3 | -2.2 | 0 | 2.7 | 6.9 | -2.8 | -3.4
150475 | 2014 | 3 | -5.6 | 13.2 | -34.2 | -6 | 1.322 |  | 30 | 203.1 | 15 | 31 | -3.5 | -3.3 | -2.5 | 0 | 2.5 | 6.8 | -1.6 | -2.3
150475 | 2015 | 3 | 0.3 | 22.5 | -23.7 | 0.8 | 1.265 |  | 27 | 75.3 | 22 | 31 | 0 | -1.2 | -1.4 | 0 | 2.1 | 6.7 | 1.1 | 0
150475 | 2016 | 3 | 3 | 19.9 | -12.7 | 3.4 | 1.464 |  | 20 | 23.6 | 18 | 31 | 2.2 | 0.6 | -0.4 | 0 | 2.7 | 6.7 | 3.3 | 2.6
150475 | 2017 | 3 | -0.8 | 18.6 | -18.8 | -0.7 | 1.131 |  | 26 | 94.3 | 17 | 31 | -0.8 | -1.2 | -0.7 | 0.5 | 3.2 | 6.9 | -0.2 | -0.9
150475 | 2018 | 3 | -1.8 | 9.9 | -16.4 | -1.6 | 0.999 |  | 31 | 68 | 25 | 31 | -1 | -1 | -0.8 | 0 | 2.2 | 7 | -0.7 | -1.2
150475 | 2019 | 3 | -4.2 | 18.1 | -31.1 | -4.1 | 1.425 |  | 29 | 168.7 | 17 | 31 | -1.6 | -2 | -1.5 | 0 | 2.1 | 6.7 | 1.5 | 0.7
150475 | 1980 | 4 | 8.2 | 31.7 | -5 | 8.3 | 1.746 |  | 14 | 0.1 | 14 | 30 | 7 | 4 | 0.3 | 0 | 1.6 | 6.4 | 8.8 | 7
150475 | 1981 | 4 | 7.7 | 22.8 | -5.8 | 7.9 | 1.595 |  | 9 |  | 9 | 30 | 6.9 | 4.8 | 1.2 | 0 | 1.5 | 6.3 | 8.1 | 6.6
150475 | 1982 | 4 | 4.5 | 23.1 | -14.4 | 4.7 | 1.512 |  | 17 | 30 | 15 | 30 | 4 | 2 | 0 | 0 | 1.8 | 6.2 | 5.3 | 3.9
150475 | 1983 | 4 | 4.4 | 21.8 | -7.8 | 4.3 | 1.456 |  | 19 | 6.6 | 19 | 30 | 3.7 | 1.8 | 0 | 0.6 | 2.2 | 6.3 | 4.9 | 4
150475 | 1984 | 4 | 6.7 | 22.8 | -2.5 | 6.8 | 1.424 |  | 14 |  | 14 | 30 | 5.6 | 3.4 | 0.3 | 0.6 | 2.4 | 6.5 | 7 | 5.7
150475 | 1985 | 4 | 8.4 | 25.8 | -5 | 8.6 | 1.601 |  | 11 | 1.4 | 11 | 30 | 7.3 | 4.7 | 0.8 | 0 | 1.5 | 6.5 | 8.8 | 7.7
150475 | 1986 | 4 | 8.1 | 21.5 | -4.5 | 8 | 1.568 |  | 7 |  | 7 | 30 | 6.9 | 4.5 | 0.7 | 0 | 1.7 | 6.2 | 8.1 | 7.2
150475 | 1987 | 4 | 10.1 | 27.6 | -5 | 10.1 | 1.435 |  | 7 | 1.2 | 7 | 30 | 8.6 | 5.9 | 1.7 | 0 | 1.6 | 6.2 | 10.3 | 8.8
150475 | 1988 | 4 | 7.1 | 24.3 | -5.7 | 7 | 1.627 |  | 17 |  | 17 | 30 | 6 | 3.5 | 0.5 | 1 | 2.7 | 6.4 | 7.6 | 5.7
150475 | 1996 | 7 | 20.1 | 30.8 | 11 | 19.9 | 0.755 |  |  |  |  | 31 | 19.6 | 18.5 | 16.2 | 11.7 | 5.6 | 5.9 | 20.2 | 19.2
150475 | 1990 | 4 | 6.7 | 26.5 | -7.4 | 6.6 | 1.512 |  | 20 | 7.5 | 20 | 30 | 6.1 | 3.9 | 0.4 | 0 | 1.6 | 6.6 | 7.4 | 5.8
150475 | 1991 | 4 | 7.5 | 26.9 | -5.1 | 7.6 | 1.878 |  | 13 | 0.5 | 13 | 30 | 6.3 | 4 | 0.4 | 0 | 1.6 | 6.5 | 7.9 | 6.7
150475 | 1992 | 4 | 5.3 | 25.8 | -9.6 | 5.5 | 1.37 |  | 17 | 7.9 | 17 | 30 | 4.7 | 2.6 | 0.2 | 0.7 | 2.3 | 6.2 | 6 | 4.9
150475 | 1993 | 4 | 5.6 | 21.5 | -6.1 | 5.7 | 1.348 |  | 18 | 1.5 | 18 | 30 | 4.9 | 3 | 0 | 0 | 1.7 | 6.3 | 6.1 | 4.8
150475 | 1994 | 4 | 5.9 | 25.8 | -7.4 | 6 | 1.521 |  | 19 | 4.2 | 19 | 30 | 5 | 2.9 | 0 | 0 | 1.7 | 6.2 | 6.3 | 5.1
150475 | 1995 | 4 | 3.4 | 16.5 | -12 | 3.6 | 1.592 |  | 19 | 8.9 | 18 | 30 | 3 | 1.7 | 0 | 0 | 1.7 | 6.3 | 3.9 | 3
150475 | 1996 | 4 | 3.7 | 18.8 | -6.4 | 3.9 | 1.399 |  | 22 | 8.8 | 22 | 30 | 3.3 | 1.4 | -0.1 | 0 | 1.6 | 6.2 | 4.6 | 3.4
150475 | 1997 | 4 | 5 | 19.8 | -12.1 | 4.9 | 1.356 |  | 16 | 24.7 | 14 | 30 | 4.5 | 2.6 | 0.1 | 0.8 | 2.4 | 6.1 | 5.7 | 4.5
150475 | 1998 | 4 | 8.9 | 23.9 | -3.8 | 8.9 | 1.46 |  | 9 |  | 9 | 30 | 7.6 | 5 | 0.9 | 0.1 | 1.7 | 6.3 | 9.3 | 7.9
150475 | 1999 | 4 | 7.7 | 23.9 | -2.7 | 8 | 1.59 |  | 8 |  | 8 | 30 | 6.9 | 4.6 | 0.9 | 0 | 1.8 | 6.5 | 8.2 | 6.9
150475 | 2000 | 4 | 6.4 | 24.7 | -5.2 | 6.4 | 1.687 |  | 18 | 2.4 | 18 | 30 | 5.9 | 4.2 | 1.3 | 0 | 1.8 | 6.6 | 7.1 | 5.5
150475 | 2001 | 4 | 7.2 | 26.1 | -6.4 | 7.4 | 1.515 |  | 13 | 1.7 | 13 | 30 | 5.9 | 3.1 | 0 | 0 | 1.7 | 6.4 | 7.6 | 6.4
150475 | 2002 | 4 | 6.1 | 29.3 | -8.1 | 6.2 | 1.903 |  | 15 | 12.1 | 14 | 30 | 5.3 | 2.8 | 0 | 0 | 2 | 6.5 | 7 | 5.5
150475 | 2003 | 4 | 6.9 | 29 | -5.7 | 7 | 1.933 |  | 12 | 6.6 | 11 | 30 | 6.4 | 4.3 | 0.9 | 0 | 1.5 | 6.5 | 7.7 | 6.2
150475 | 2004 | 4 | 7.8 | 30.3 | -5.6 | 8.1 | 1.604 |  | 15 | 0.1 | 15 | 30 | 7.2 | 4.8 | 1 | 0 | 1.6 | 6.3 | 8.6 | 6.6
150475 | 2005 | 4 | 9.5 | 25.6 | -3.4 | 9.5 | 1.569 |  | 9 |  | 9 | 30 | 8.6 | 6.1 | 1.9 | 0 | 1.7 | 6.3 | 10 | 8.3
150475 | 2006 | 4 | 10.2 | 27 | -4.5 | 10.2 | 1.797 |  | 8 |  | 8 | 30 | 9.1 | 6.3 | 1.8 | 0.1 | 1.9 | 6.5 | 10.7 | 8.8
150475 | 2007 | 4 | 6.7 | 27.1 | -9.9 | 6.8 | 1.621 |  | 16 | 25.5 | 13 | 30 | 6.3 | 4.4 | 1.2 | 0 | 1.9 | 6.8 | 7.6 | 6
150475 | 2008 | 4 | 5.4 | 23.9 | -7.9 | 5.4 | 1.747 |  | 16 | 4.8 | 16 | 30 | 4.5 | 2.4 | 0 | 0 | 2 | 7 | 6 | 4.7
150475 | 2009 | 4 | 6.2 | 27.5 | -5.5 | 6.3 | 1.551 |  | 17 |  | 17 | 30 | 5.5 | 3.3 | 0.1 | 0 | 1.8 | 6.8 | 6.9 | 5.4
150475 | 2010 | 4 | 10.5 | 24.7 | -3.8 | 10.5 | 1.272 |  | 4 |  | 4 | 30 | 9.5 | 7.3 | 3.5 | 1.5 | 2.2 | 6.7 | 10.8 | 9.3
150475 | 2011 | 4 | 5.8 | 21.4 | -3.9 | 5.9 | 1.406 |  | 16 |  | 16 | 30 | 4.8 | 2.5 | 0 | 0.1 | 2.1 | 6.3 | 6.1 | 5.1
150475 | 2012 | 4 | 8.6 | 22.8 | -5 | 8.7 | 1.454 |  | 7 |  | 7 | 30 | 8.5 | 7.3 | 5.3 | 2.4 | 2.3 | 6.5 | 9.3 | 7.6
150475 | 2013 | 4 | 3.2 | 23.9 | -7.7 | 3.3 | 1.469 |  | 24 | 10.6 | 24 | 30 | 3 | 1.3 | 0 | 0 | 2 | 6.8 | 4.2 | 3
150475 | 2014 | 4 | 4.5 | 22.7 | -7.4 | 4.6 | 1.76 |  | 18 | 8.5 | 18 | 30 | 3.8 | 1.9 | 0 | 0 | 1.9 | 6.7 | 5.1 | 3.8
150475 | 2015 | 4 | 8 | 23.5 | -5.2 | 8.1 | 1.569 |  | 12 |  | 12 | 30 | 7.1 | 4.9 | 1.2 | 0 | 1.6 | 6.6 | 8.5 | 6.7
150475 | 2016 | 4 | 6.9 | 24.7 | -6.7 | 6.9 | 1.545 |  | 14 | 7.4 | 14 | 30 | 6.4 | 4.7 | 1.8 | 0.6 | 2.1 | 6.6 | 7.5 | 6.2
150475 | 2017 | 4 | 7.5 | 20.2 | -4.5 | 7.5 | 1.172 |  | 8 | 0.4 | 8 | 30 | 6.6 | 4.5 | 1.1 | 1 | 2.5 | 6.8 | 7.7 | 6.7
150475 | 2018 | 4 | 1.6 | 25.7 | -16.7 | 1.5 | 1.582 |  | 22 | 66 | 14 | 30 | 1.4 | 0 | -0.6 | 0 | 1.7 | 6.9 | 2.5 | 1.6
150475 | 2019 | 4 | 5.9 | 23.8 | -6.2 | 6 | 1.513 |  | 15 | 3.9 | 15 | 30 | 5 | 3 | 0 | 0 | 1.6 | 6.6 | 6.2 | 5.4
150475 | 1980 | 5 | 16 | 31.5 | -1.1 | 15.5 | 1.278 |  | 1 |  | 1 | 31 | 14.9 | 12.3 | 7.5 | 0.1 | 1.4 | 6.3 | 16.4 | 14.8
150475 | 1981 | 5 | 13.3 | 25.8 | -3.3 | 13 | 1.375 |  | 3 |  | 3 | 31 | 12.7 | 10.6 | 6.8 | 0.5 | 1.4 | 6.2 | 14 | 12.2
150475 | 1982 | 5 | 15.1 | 26.7 | -0.4 | 14.9 | 1.223 |  | 1 |  | 1 | 31 | 14 | 11.4 | 6.9 | 2.1 | 1.7 | 6.1 | 15.5 | 14.2
150475 | 1983 | 5 | 11 | 23.5 | -1 | 10.8 | 1.114 |  | 3 |  | 3 | 31 | 10.3 | 8.6 | 5.6 | 3 | 2.4 | 6.2 | 11.4 | 10.1
150475 | 1984 | 5 | 12.2 | 25.7 | -3.4 | 11.9 | 1.015 |  | 3 |  | 3 | 31 | 11.4 | 9.8 | 7.3 | 4.1 | 2.7 | 6.4 | 12.5 | 11.3
150475 | 1985 | 5 | 15.4 | 26.6 | 2.8 | 15 | 1.251 |  |  |  |  | 31 | 14.3 | 11.9 | 7.2 | 0 | 1.3 | 6.3 | 15.7 | 14.5
150475 | 1986 | 5 | 14.2 | 29.4 | -2.9 | 13.8 | 1.212 |  | 3 |  | 3 | 31 | 13.3 | 11.4 | 8.2 | 3.4 | 2 | 6.1 | 14.5 | 13.5
150475 | 1987 | 5 | 16.3 | 30.7 | 1.8 | 16.1 | 1.378 |  |  |  |  | 31 | 15.5 | 13.4 | 9.9 | 4.4 | 2.2 | 6.1 | 16.8 | 15.2
150475 | 1988 | 5 | 18.1 | 32.1 | 2.3 | 17.9 | 1.355 |  |  |  |  | 31 | 17.1 | 14.8 | 11 | 6.1 | 3.3 | 6.3 | 18.6 | 16.1
150475 | 1989 | 5 | 13.6 | 26.9 | -4.6 | 13.2 | 1.393 |  | 4 | 0.5 | 4 | 31 | 12.8 | 10.5 | 6.5 | 0.4 | 1.6 | 6.7 | 14.2 | 12.5
150475 | 1990 | 5 | 12.4 | 29.5 | -4 | 12.1 | 1.532 |  | 2 |  | 2 | 31 | 11.6 | 9.4 | 5.7 | 0 | 1.4 | 6.5 | 13 | 11.3
150475 | 1991 | 5 | 15.6 | 29.3 | -1.9 | 15.5 | 1.11 |  | 2 |  | 2 | 31 | 14.5 | 11.9 | 7.3 | 0.3 | 1.4 | 6.4 | 16.1 | 15
150475 | 1992 | 5 | 14.7 | 27.3 | -0.4 | 14.3 | 1.171 |  | 1 |  | 1 | 31 | 14.2 | 12.4 | 9.2 | 5.1 | 2.8 | 6.1 | 15.4 | 13.5
150475 | 1993 | 5 | 13 | 25.9 | 2.6 | 12.9 | 1.48 |  |  |  |  | 31 | 12.2 | 10.3 | 6.8 | 1.8 | 1.7 | 6.2 | 13.4 | 12.1
150475 | 1994 | 5 | 14.6 | 28.2 | -1.9 | 14.1 | 0.98 |  | 2 |  | 2 | 31 | 13.5 | 11.2 | 7.3 | 2.5 | 1.8 | 6.1 | 15 | 13.5
150475 | 1995 | 5 | 12.3 | 24.6 | -0.9 | 12 | 1.171 |  | 1 |  | 1 | 31 | 11.3 | 9 | 4.9 | 0.2 | 1.5 | 6.2 | 12.6 | 11.4
150475 | 1996 | 5 | 11.8 | 27.3 | -1.6 | 11.7 | 1.157 |  | 5 |  | 5 | 31 | 10.8 | 8.3 | 3.9 | 0 | 1.4 | 6.1 | 12.3 | 10.9
150475 | 1997 | 5 | 11.2 | 27.4 | -2.8 | 10.9 | 1.468 |  | 5 |  | 5 | 31 | 10.6 | 9 | 6.5 | 3.6 | 2.6 | 6 | 11.7 | 10
150475 | 1998 | 5 | 16.9 | 29.2 | 5.6 | 16.6 | 1.168 |  |  |  |  | 31 | 16.1 | 14.2 | 10.8 | 5.5 | 2.5 | 6.2 | 17.2 | 15.6
150475 | 1999 | 5 | 14.8 | 27.6 | 2.2 | 14.7 | 1.481 |  |  |  |  | 31 | 14.1 | 12.3 | 9 | 3.9 | 2.2 | 6.4 | 15.2 | 13.8
150475 | 2000 | 5 | 15.3 | 30.9 | -1.1 | 15.1 | 1.334 |  | 1 |  | 1 | 31 | 14.9 | 13.1 | 9.9 | 4.7 | 2.4 | 6.5 | 16 | 13.9
150475 | 2001 | 5 | 13.8 | 30.6 | 3.2 | 13.8 | 1.386 |  |  |  |  | 31 | 12.9 | 10.9 | 7.2 | 1.9 | 1.7 | 6.2 | 14 | 12.9
150475 | 2002 | 5 | 11.2 | 30.5 | -4.1 | 11 | 1.336 |  | 5 |  | 5 | 31 | 10.6 | 8.6 | 5.3 | 1.7 | 1.9 | 6.4 | 11.8 | 10.2
150475 | 2003 | 5 | 13.1 | 26.3 | 2 | 12.8 | 1.33 |  |  |  |  | 31 | 12.3 | 10.1 | 6.1 | 0 | 1.3 | 6.3 | 13.6 | 12.2
150475 | 2004 | 5 | 12.5 | 29.3 | -1 | 12.2 | 1.767 |  | 2 |  | 2 | 31 | 12.1 | 10.2 | 6.8 | 1.2 | 1.5 | 6.2 | 13.2 | 11.5
150475 | 2005 | 5 | 13 | 25.4 | -4.5 | 12.9 | 1.268 |  | 4 |  | 4 | 31 | 12.4 | 10.3 | 6.8 | 1.7 | 1.6 | 6.2 | 13.7 | 11.8
150475 | 2006 | 5 | 15.5 | 32.9 | 1.4 | 15.3 | 1.183 | 2 |  |  |  | 31 | 14.9 | 12.9 | 9.5 | 5 | 2.6 | 6.4 | 16.2 | 14.1
150475 | 2007 | 5 | 16.7 | 31.5 | 4.1 | 16.5 | 1.541 |  |  |  |  | 31 | 16 | 13.8 | 9.7 | 3 | 2 | 6.7 | 17.4 | 14.8
150475 | 2008 | 5 | 12.1 | 25.8 | 0.8 | 11.9 | 1.077 |  |  |  |  | 31 | 11.3 | 9 | 5.1 | 0.4 | 1.7 | 6.8 | 12.7 | 11
150475 | 2009 | 5 | 13.6 | 30.7 | 0.4 | 13.4 | 1.225 |  |  |  |  | 31 | 12.9 | 10.8 | 6.9 | 1.1 | 1.6 | 6.7 | 14.3 | 12.1
150475 | 2010 | 5 | 14.7 | 29.9 | -1.4 | 14.5 | 1.308 |  | 1 |  | 1 | 31 | 14.1 | 12.5 | 9.9 | 6.3 | 3.5 | 6.6 | 15 | 13.7
150475 | 2011 | 5 | 12.5 | 27.2 | -2.7 | 12.4 | 1.441 |  | 4 |  | 4 | 31 | 11.6 | 9.7 | 6.4 | 3.1 | 2.2 | 6.2 | 12.8 | 11.7
150475 | 2012 | 5 | 15.9 | 31.6 | 5.1 | 15.7 | 1.386 |  |  |  |  | 31 | 15.3 | 13.9 | 11.3 | 7.3 | 3.9 | 6.4 | 16.2 | 14.7
150475 | 2013 | 5 | 12.9 | 32.2 | -3.1 | 12.8 | 1.74 |  | 3 |  | 3 | 31 | 11.9 | 9.2 | 4.6 | 0.7 | 1.7 | 6.7 | 13.4 | 11.9
150475 | 2014 | 5 | 13.3 | 28.3 | -1.5 | 13 | 1.279 |  | 2 |  | 2 | 31 | 12.2 | 9.4 | 5 | 0.9 | 1.7 | 6.6 | 13.7 | 12.6
150475 | 2015 | 5 | 13.6 | 27.9 | -0.2 | 13.3 | 1.369 |  | 1 |  | 1 | 31 | 12.8 | 10.8 | 6.7 | 0.1 | 1.4 | 6.5 | 14.1 | 12.6
150475 | 2016 | 5 | 14.6 | 30.8 | -1.9 | 14.4 | 1.548 |  | 2 |  | 2 | 31 | 13.8 | 12.1 | 9.3 | 5.4 | 2.9 | 6.5 | 15 | 13.5
150475 | 2017 | 5 | 12.7 | 26.3 | 0.7 | 12.7 | 1.371 |  |  |  |  | 31 | 12.1 | 10.7 | 8.3 | 5.1 | 3.2 | 6.7 | 13.1 | 12
150475 | 2018 | 5 | 17.5 | 32.1 | 3.9 | 17.3 | 1.265 |  |  |  |  | 31 | 15.8 | 12.1 | 5.5 | 0 | 1.5 | 6.8 | 17.8 | 16.5
150475 | 2019 | 5 | 11.4 | 28.2 | -0.8 | 11.2 | 1.395 |  | 2 |  | 2 | 31 | 10.5 | 8.3 | 4.7 | 0 | 1.4 | 6.5 | 11.8 | 10.8
150475 | 1980 | 6 | 19.1 | 32.2 | 5.7 | 18.6 | 0.933 |  |  |  |  | 30 | 18.2 | 16.4 | 12.9 | 6.9 | 2.7 | 6.2 | 19.3 | 17.9
150475 | 1981 | 6 | 18.9 | 29.4 | 9.2 | 18.7 | 0.852 |  |  |  |  | 30 | 18 | 16.1 | 12.7 | 7.3 | 2.9 | 6.1 | 19 | 17.6
150475 | 1982 | 6 | 16.3 | 27.7 | 3.5 | 15.7 | 0.869 |  |  |  |  | 30 | 16 | 14.7 | 12.3 | 8.3 | 3.9 | 6.1 | 16.8 | 15.4
150475 | 1983 | 6 | 18.6 | 30 | 5.5 | 18.1 | 1.095 |  |  |  |  | 30 | 17.7 | 16 | 13 | 8.5 | 4.3 | 6.1 | 18.7 | 17.7
150475 | 1984 | 6 | 18.8 | 27.8 | 8.4 | 18.5 | 0.952 |  |  |  |  | 30 | 18 | 16.5 | 13.8 | 9.5 | 5 | 6.3 | 18.8 | 18.2
150475 | 1985 | 6 | 16.1 | 31.9 | 1.6 | 15.7 | 1.129 |  |  |  |  | 30 | 15.2 | 13.3 | 9.8 | 3.9 | 1.9 | 6.2 | 16.3 | 15.3
150475 | 1986 | 6 | 18.5 | 29.8 | 4.1 | 17.9 | 1.358 |  |  |  |  | 30 | 18 | 16.7 | 14.1 | 9.5 | 4.6 | 6 | 18.7 | 17.9
150475 | 1987 | 6 | 21.4 | 34.6 | 7.7 | 21.2 | 1.12 | 3 |  |  |  | 30 | 20.8 | 19.2 | 16.2 | 11 | 5.1 | 6 | 21.6 | 20.2
150475 | 1988 | 6 | 23.7 | 41.7 | 5.7 | 23.3 | 1.325 | 11 |  |  |  | 30 | 23.9 | 22.2 | 18.8 | 13 | 6.4 | 6.3 | 24.5 | 21.8
150475 | 1989 | 6 | 18.5 | 32.8 | 4.7 | 18.1 | 1.252 | 1 |  |  |  | 30 | 17.7 | 15.7 | 12.1 | 6.5 | 2.8 | 6.6 | 18.9 | 17.3
150475 | 1990 | 6 | 19.6 | 29.8 | 4 | 19.3 | 0.955 |  |  |  |  | 30 | 18.4 | 16.1 | 12 | 5.8 | 2.4 | 6.4 | 19.7 | 18.6
150475 | 1991 | 6 | 20.8 | 31.4 | 7.3 | 20.3 | 1.006 |  |  |  |  | 30 | 19.7 | 17.7 | 13.9 | 7.8 | 3 | 6.3 | 20.8 | 19.9
150475 | 1992 | 6 | 17.9 | 30.5 | 3.9 | 17.6 | 0.793 |  |  |  |  | 30 | 17.6 | 16.4 | 14.1 | 10.2 | 5.4 | 6.1 | 18.3 | 17.1
150475 | 1993 | 6 | 16.9 | 28.4 | 3 | 16.5 | 1.055 |  |  |  |  | 30 | 16.2 | 14.7 | 12 | 7.8 | 3.6 | 6.1 | 17.1 | 16.2
150475 | 1994 | 6 | 19.8 | 32.1 | 4.2 | 19.2 | 1.034 |  |  |  |  | 30 | 19 | 17.4 | 14.4 | 9.5 | 4.3 | 6 | 19.9 | 18.9
150475 | 1995 | 6 | 20.2 | 31.9 | 3.4 | 19.8 | 0.959 |  |  |  |  | 30 | 19.2 | 17.1 | 13.1 | 6.9 | 2.7 | 6.1 | 20.3 | 19.5
150475 | 1996 | 6 | 19.2 | 32.3 | 4.5 | 18.9 | 1.118 | 1 |  |  |  | 30 | 18 | 15.6 | 11.5 | 5.4 | 2.2 | 6 | 19.2 | 18.4
150475 | 1997 | 6 | 20.9 | 32.7 | 10.5 | 20.5 | 1.001 | 1 |  |  |  | 30 | 20.1 | 18.2 | 14.8 | 9.6 | 4.8 | 6 | 21.2 | 19.9
150475 | 1998 | 6 | 17.9 | 29 | 3.4 | 17.6 | 0.918 |  |  |  |  | 30 | 17.3 | 16.1 | 13.8 | 10.1 | 5.4 | 6.1 | 18.2 | 17.2
150475 | 1999 | 6 | 18.8 | 30.1 | 4.1 | 18.6 | 0.999 |  |  |  |  | 30 | 18.2 | 16.8 | 14.3 | 9.8 | 4.8 | 6.3 | 19 | 17.9
150475 | 2000 | 6 | 18.1 | 32.6 | 3.1 | 17.6 | 1.134 | 1 |  |  |  | 30 | 17.6 | 16.3 | 13.8 | 9.8 | 5.1 | 6.4 | 18.5 | 16.9
150475 | 2001 | 6 | 19.2 | 30.6 | 5.8 | 18.8 | 0.776 |  |  |  |  | 30 | 18.3 | 16.4 | 13 | 8.2 | 3.7 | 6.2 | 19.4 | 18.4
150475 | 2002 | 6 | 20.5 | 34.1 | 7 | 20.4 | 0.988 | 2 |  |  |  | 30 | 19.6 | 17.6 | 14.2 | 8.7 | 3.8 | 6.3 | 20.7 | 19.3
150475 | 2003 | 6 | 18.5 | 30.2 | 6.4 | 18 | 1.164 |  |  |  |  | 30 | 17.4 | 15.1 | 10.9 | 4 | 1.9 | 6.2 | 18.7 | 17.7
150475 | 2004 | 6 | 17.3 | 31.3 | 6.3 | 17 | 1.084 |  |  |  |  | 30 | 16.8 | 15.1 | 12.3 | 7.6 | 3.3 | 6.1 | 17.8 | 16.4
150475 | 2005 | 6 | 21.7 | 35.3 | 11.2 | 21.5 | 1.093 | 1 |  |  |  | 30 | 20.8 | 18.8 | 14.9 | 9.1 | 3.8 | 6.1 | 22 | 20.4
150475 | 2006 | 6 | 21.2 | 33.7 | 8.8 | 21 | 0.789 | 1 |  |  |  | 30 | 21 | 19.5 | 16.6 | 11.5 | 5.6 | 6.4 | 21.8 | 19.7
150475 | 2007 | 6 | 22 | 33.4 | 8.5 | 21.6 | 0.809 | 4 |  |  |  | 30 | 21.7 | 19.7 | 16.2 | 10.6 | 4.7 | 6.6 | 22.7 | 20.1
150475 | 2008 | 6 | 18.6 | 29.8 | 8.6 | 18.2 | 0.825 |  |  |  |  | 30 | 17.7 | 15.8 | 12.4 | 7.1 | 3.1 | 6.7 | 18.8 | 17.5
150475 | 2009 | 6 | 18.2 | 31.7 | 4.7 | 17.9 | 1.018 |  |  |  |  | 30 | 17.7 | 15.9 | 12.7 | 7.8 | 3.4 | 6.6 | 18.7 | 17.3
150475 | 2010 | 6 | 19 | 29.1 | 10.1 | 18.8 | 0.778 |  |  |  |  | 30 | 18.6 | 17.5 | 15.3 | 11.2 | 6.2 | 6.6 | 19.3 | 18.3
150475 | 2011 | 6 | 18.3 | 32 | 7.1 | 17.9 | 0.959 |  |  |  |  | 30 | 17.6 | 16.1 | 13.5 | 9.2 | 4.5 | 6.1 | 18.6 | 17.6
150475 | 2012 | 6 | 20.6 | 30.9 | 7.8 | 20.1 | 0.624 |  |  |  |  | 30 | 19.7 | 18.1 | 15.5 | 11.4 | 6.6 | 6.3 | 20.7 | 19.5
150475 | 2013 | 6 | 18.7 | 29.2 | 5.3 | 18.5 | 0.962 |  |  |  |  | 30 | 18 | 16.2 | 12.8 | 7.5 | 3.3 | 6.6 | 19 | 18
150475 | 2014 | 6 | 19.3 | 27.5 | 7 | 19 | 1.027 |  |  |  |  | 30 | 18.5 | 16.8 | 13.5 | 8 | 3.4 | 6.5 | 19.4 | 18.6
150475 | 2015 | 6 | 19.7 | 31.4 | 5.5 | 19.3 | 0.925 |  |  |  |  | 30 | 18.8 | 16.5 | 12.6 | 6.5 | 2.6 | 6.4 | 20.1 | 18.8
150475 | 2016 | 6 | 20 | 32.2 | 7.5 | 19.7 | 0.863 |  |  |  |  | 30 | 19.5 | 18 | 15.3 | 10.7 | 5.6 | 6.5 | 20.4 | 18.9
150475 | 2017 | 6 | 19.4 | 30.6 | 7.7 | 19 | 1.109 |  |  |  |  | 30 | 18.6 | 17.1 | 14.4 | 10.2 | 5.6 | 6.7 | 19.5 | 18.4
150475 | 2018 | 6 | 20.6 | 32.5 | 9.2 | 20.4 | 1.021 | 1 |  |  |  | 30 | 19.5 | 17.1 | 12.6 | 4.8 | 2.1 | 6.6 | 20.9 | 19.8
150475 | 2019 | 6 | 18.7 | 29.5 | 6 | 18.4 | 1.11 |  |  |  |  | 30 | 17.5 | 15.3 | 11.1 | 4.3 | 2.1 | 6.4 | 18.8 | 18
150475 | 1980 | 7 | 23.2 | 36.1 | 11.5 | 23 | 0.905 | 8 |  |  |  | 31 | 22.6 | 21 | 18.1 | 12.9 | 6.3 | 6.1 | 23.3 | 21.9
150475 | 1981 | 7 | 22 | 33.8 | 10.1 | 21.8 | 0.82 | 2 |  |  |  | 31 | 21.5 | 20.1 | 17.4 | 12.5 | 6.4 | 6 | 22.3 | 21.1
150475 | 1982 | 7 | 22.2 | 33.3 | 11.8 | 21.9 | 1.036 | 1 |  |  |  | 31 | 21.4 | 19.9 | 17.2 | 12.5 | 6.9 | 6 | 22.3 | 21.4
150475 | 1983 | 7 | 23.2 | 31.5 | 7.3 | 22.8 | 0.891 |  |  |  |  | 31 | 22.4 | 20.9 | 18 | 13.3 | 7.4 | 6.1 | 23.2 | 22.5
150475 | 1984 | 7 | 20.6 | 31.3 | 9 | 20.2 | 0.881 |  |  |  |  | 31 | 19.9 | 18.7 | 16.6 | 12.9 | 7.9 | 6.3 | 20.5 | 19.8
150475 | 1985 | 7 | 20.4 | 32 | 10.2 | 20.1 | 0.924 |  |  |  |  | 31 | 19.5 | 18.1 | 15.4 | 10.6 | 4.9 | 6.2 | 20.3 | 19.4
150475 | 1986 | 7 | 21.7 | 31.2 | 12.2 | 21.3 | 0.783 |  |  |  |  | 31 | 20.9 | 19.6 | 17.2 | 13.2 | 7.7 | 6 | 21.6 | 21.2
150475 | 1987 | 7 | 23.8 | 34 | 10.8 | 23.6 | 1 | 1 |  |  |  | 31 | 23.1 | 21.6 | 19 | 14.6 | 8.6 | 6 | 24 | 22.8
150475 | 1988 | 7 | 25.8 | 40.1 | 11.8 | 25.4 | 1.138 | 15 |  |  |  | 31 | 25.7 | 24.2 | 21.6 | 17 | 10.2 | 6.3 | 26.1 | 23.6
150475 | 1989 | 7 | 24.4 | 37.2 | 14.6 | 24.2 | 0.836 | 7 |  |  |  | 31 | 24 | 22.2 | 18.8 | 13.1 | 6.4 | 6.5 | 24.8 | 23.2
150475 | 1990 | 7 | 20.8 | 35.2 | 9.5 | 20.4 | 1.048 | 1 |  |  |  | 31 | 20.2 | 19.1 | 16.7 | 12.1 | 5.9 | 6.4 | 20.9 | 20
150475 | 1991 | 7 | 21 | 32.3 | 9.3 | 20.6 | 0.802 | 1 |  |  |  | 31 | 20.6 | 19.5 | 17.3 | 12.9 | 6.7 | 6.2 | 21.2 | 20.3
150475 | 1992 | 7 | 18.5 | 27.6 | 9.2 | 18.2 | 0.888 |  |  |  |  | 31 | 18.1 | 17.1 | 15.4 | 12.4 | 8 | 6.1 | 18.7 | 17.8
150475 | 1993 | 7 | 19.9 | 27.8 | 10 | 19.6 | 0.786 |  |  |  |  | 31 | 19.2 | 17.8 | 15.4 | 11.6 | 6.5 | 6.1 | 19.9 | 19.3
150475 | 1994 | 7 | 20.2 | 28.7 | 9.5 | 20 | 0.862 |  |  |  |  | 31 | 19.8 | 18.7 | 16.8 | 13.1 | 7.6 | 6 | 20.4 | 19.6
150475 | 1995 | 7 | 21.4 | 33.1 | 7.8 | 21 | 1.017 | 2 |  |  |  | 31 | 20.6 | 19.3 | 16.8 | 12.4 | 6.3 | 6 | 21.4 | 20.5
150475 | 2003 | 10 | 9.1 | 27.2 | -4 | 9.5 | 1.572 |  | 8 | 0.9 | 8 | 31 | 9.4 | 10 | 11.2 | 12.3 | 11.8 | 6.4 | 9.1 | 7.9
150475 | 1997 | 7 | 20.9 | 31.6 | 7.6 | 20.7 | 0.802 |  |  |  |  | 31 | 20.4 | 19.4 | 17.4 | 13.4 | 7.9 | 6 | 21 | 20.3
150475 | 1998 | 7 | 22 | 32.2 | 11.8 | 21.6 | 0.592 |  |  |  |  | 31 | 21.5 | 20.4 | 18.1 | 14 | 8.3 | 6.1 | 22.1 | 21.2
150475 | 1999 | 7 | 23 | 34.2 | 11.7 | 22.6 | 0.796 | 3 |  |  |  | 31 | 22 | 20.5 | 17.8 | 13.5 | 7.9 | 6.3 | 22.9 | 22.1
150475 | 2000 | 7 | 21.6 | 31.9 | 9.8 | 21.4 | 0.955 |  |  |  |  | 31 | 21.2 | 19.9 | 17.5 | 13.5 | 8.1 | 6.4 | 22 | 20.7
150475 | 2001 | 7 | 22.7 | 33.5 | 9.4 | 22.3 | 0.844 | 2 |  |  |  | 31 | 22 | 20.5 | 17.9 | 13.2 | 7.1 | 6.1 | 22.8 | 21.7
150475 | 2002 | 7 | 23.4 | 33.3 | 11.1 | 23.2 | 0.93 | 4 |  |  |  | 31 | 22.8 | 21.5 | 18.8 | 14 | 7.5 | 6.3 | 23.5 | 22.6
150475 | 2003 | 7 | 21.6 | 32 | 12 | 21.3 | 0.664 |  |  |  |  | 31 | 20.7 | 19.1 | 16.2 | 11.2 | 5.1 | 6.2 | 21.6 | 20.6
150475 | 1985 | 12 | -17.5 | -0.1 | -32.9 | -17.5 | 1.542 |  | 31 | 543.1 |  | 31 | -2.7 | -1.9 | 0 | 2.5 | 6.5 | 6.4
150475 | 1986 | 12 | -7 | 2.8 | -22.2 | -6.7 | 0.953 |  | 31 | 208 | 8 | 31 | -5.6 | -4 | -0.5 | 2.5 | 6.9 | 6.4 | -6.6 | -6.4
150475 | 1987 | 12 | -8.5 | 0.9 | -27.5 | -8.8 | 1.281 |  | 31 | 272.7 | 3 | 31 | -0.7 | 0.1 | 1.6 | 4.5 | 8.3 | 6.6 | -4.8 | -4.6
150475 | 1988 | 12 | -10.4 | 1.8 | -30.8 | -10.7 | 1.268 |  | 31 | 330.8 | 8 | 31 | -5.1 | -3 | 0.7 | 4.2 | 8.7 | 7 | -8 | -7.8
150475 | 1989 | 12 | -14.3 | 4.8 | -32.8 | -14.4 | 1.035 |  | 31 | 447.3 | 3 | 31 | -12 | -9.6 | -4.6 | 2.1 | 7.8 | 6.9 | -13.4 | -13.3
150475 | 1990 | 12 | -9.9 | 6 | -29 | -9.7 | 1.057 |  | 31 | 304.3 | 11 | 31 | -6.8 | -4.3 | 0.2 | 3.8 | 7.8 | 6.7 | -8.6 | -8.6
150475 | 1991 | 12 | -9.7 | 0.6 | -28.7 | -10 | 1.484 |  | 31 | 308.8 | 4 | 31 | -2.9 | -2.1 | 0 | 3.1 | 7.3 | 6.6 | -13.9 | -13.3
150475 | 1992 | 12 | -9.2 | 4.5 | -29.2 | -9.4 | 1.588 |  | 31 | 291.6 | 3 | 31 | -5 | -3.3 | 0.2 | 3.3 | 7.4 | 6.5 | -7.3 | -7.2
150475 | 1993 | 12 | -9.8 | 1.1 | -35.3 | -10.2 | 2.171 |  | 31 | 314.8 | 9 | 31 | -3.5 | -2.4 | 0.2 | 3 | 6.8 | 6.4 | -7.1 | -6.8
150475 | 1994 | 12 | -6.8 | 3.6 | -22 | -6.6 | 0.683 |  | 31 | 205.8 | 11 | 31 | -3.5 | -2 | 0.6 | 4.2 | 8.3 | 6.5 | -5 | -4.9
150475 | 1995 | 12 | -12.2 | 2.4 | -27.4 | -12.1 | 1.002 |  | 31 | 375 | 2 | 31 | -6 | -4.5 | -1.3 | 2 | 7 | 6.4 | -11.8 | -11.6
150475 | 1996 | 12 | -13.4 | 0.1 | -36.2 | -13.7 | 1.154 |  | 31 | 424.5 | 1 | 31 | -2.1 | -1.5 | 0.2 | 3.1 | 7.3 | 6.3
150475 | 1997 | 12 | -4.7 | 5.7 | -19.9 | -4.3 | 0.876 |  | 31 | 136.1 | 10 | 31 | -3.8 | -2.6 | 0.1 | 3.3 | 7.8 | 6.5 | -4.4 | -4.4
150475 | 1998 | 12 | -5.5 | 15.3 | -22.6 | -5 | 0.907 |  | 29 | 191.2 | 15 | 31 | -3.8 | -1.4 | 2.4 | 5.5 | 9 | 6.7 | -5.2 | -5.2
150475 | 1999 | 12 | -5.2 | 7.5 | -22.2 | -4.8 | 0.827 |  | 31 | 160.5 | 18 | 31 | -4 | -2 | 1.4 | 4.9 | 8.6 | 6.8 | -5 | -5.1
150475 | 2000 | 12 | -14.9 | 0.1 | -29.2 | -15 | 1.082 |  | 31 | 463.9 | 1 | 31 | -8.5 | -6.2 | -1.5 | 3.4 | 8.7 | 6.9 | -12.2 | -11.9
150475 | 2001 | 12 | -4.8 | 10.3 | -19.8 | -4.5 | 0.753 |  | 31 | 148.4 | 18 | 31 | -2.8 | -0.7 | 2.3 | 5.8 | 9.1 | 6.6 | -4.2 | -4.2
150475 | 2002 | 12 | -5.4 | 5.7 | -17.3 | -5.1 | 0.933 |  | 31 | 160.1 | 14 | 31 | -4.5 | -3.2 | 0 | 3.1 | 7.4 | 6.7 | -5.2 | -5.3
150475 | 2003 | 12 | -5.5 | 5.6 | -19.2 | -5.4 | 0.999 |  | 31 | 169 | 12 | 31 | -3.9 | -2.3 | 0.5 | 3.8 | 7.9 | 6.6 | -4.8 | -4.9
150475 | 2004 | 12 | -7.3 | 4.9 | -24.4 | -7.1 | 1.191 |  | 31 | 221.7 | 12 | 31 | -5.7 | -3.4 | 0.8 | 4.3 | 8.4 | 6.5 | -6.8 | -6.9
150475 | 2005 | 12 | -7.3 | 2.8 | -19.6 | -7.2 | 0.865 |  | 31 | 223 | 9 | 31 | -5.3 | -3.5 | 0.2 | 4.1 | 9.1 | 6.7 | -6.4 | -6.4
150475 | 2006 | 12 | -4 | 6.9 | -19.6 | -3.6 | 1.095 |  | 31 | 120.7 | 20 | 31 | -3.4 | -2 | 0.3 | 4.2 | 8.7 | 7 | -4 | -4.1
150475 | 2007 | 12 | -11.6 | 0.6 | -27.9 | -11.6 | 1.376 |  | 31 | 360 | 2 | 31 | -3.1 | -2.2 | 0.1 | 4.2 | 9.2 | 7.2 | -7.7 | -7.3
150475 | 2008 | 12 | -12.7 | 2.8 | -32.7 | -12.9 | 1.495 |  | 31 | 400.8 | 5 | 31 | -7.2 | -5.2 | -0.9 | 3.3 | 8.4 | 7.1 | -10.2 | -10
150475 | 2009 | 12 | -9.7 | 5 | -22.1 | -9.7 | 1.146 |  | 31 | 302.5 | 3 | 31 | -5.2 | -3 | 0.8 | 4.3 | 8.2 | 7 | -7.8 | -7.8
150475 | 2010 | 12 | -11.9 | 1 | -30.2 | -11.8 | 0.96 |  | 31 | 365.6 | 2 | 31 | -3.8 | -2.7 | 0 | 3.8 | 8.6 | 7.2 | -10.2 | -9.7
150475 | 2011 | 12 | -4.9 | 6.4 | -17.3 | -4.4 | 1.035 |  | 31 | 138.9 | 17 | 31 | -4.1 | -2.4 | 0.4 | 4.1 | 8.5 | 6.7 | -4.9 | -4.9
150475 | 2012 | 12 | -8.5 | 8 | -26.4 | -8.7 | 1.069 |  | 31 | 276.1 | 9 | 31 | -2 | -0.9 | 1.3 | 4.7 | 8.8 | 7 | -5.4 | -5.2
150475 | 2013 | 12 | -14.3 | 1.2 | -31.9 | -14.6 | 1.43 |  | 31 | 452.8 | 3 | 31 | -4.8 | -3.5 | -0.3 | 3.4 | 8.3 | 7 | -10.7 | -10.3
150475 | 2014 | 12 | -6.4 | 5.1 | -24.2 | -6.4 | 0.856 |  | 28 | 207.4 | 9 | 31 | -4.5 | -3.1 | 0 | 3.3 | 7.8 | 6.9 | -5.4 | -5.4
150475 | 2015 | 12 | -3.6 | 5.1 | -17.2 | -3.6 | 1.035 |  | 29 | 121.8 | 17 | 31 | -1.9 | -0.6 | 1.6 | 5.1 | 9 | 6.8 | -2.8 | -2.8
150475 | 2016 | 12 | -9 | 2.9 | -32.2 | -9.2 | 1.167 |  | 31 | 284.8 | 11 | 31 | -4.4 | -2.3 | 1.1 | 5 | 9.4 | 7 | -7.5 | -7.4
150475 | 2017 | 12 | -9.6 | 7.7 | -31.6 | -9.7 | 0.881 |  | 31 | 305.3 | 6 | 31 | -6.6 | -4.2 | 0.2 | 3.7 | 8.1 | 7.2 | -8.4 | -8.3
150475 | 2018 | 12 | -6.2 | 4.1 | -24 | -6.2 | 0.968 |  | 31 | 193.1 | 8 | 31 | -4 | -2.8 | -0.1 | 2.6 | 7.1 | 6.9 | -5.3 | -5.2
150475 | 2023 | 1 | -9.8 | 0.5 | -31.1 | -10 | 1.386 | 0 | 30 | 309.5 | 3 | 31 | -1.4 | -1 | 0 | 2.3 | 6.1 | 7.1
150475 | 2023 | 2 | -9.5 | 1.2 | -33.9 | -10 | 1.672 | 0 | 28 | 281.1 | 13 | 28 | -2.3 | -1.7 | 0 | 1.6 | 4.5 | 7
150475 | 2023 | 3 | -5 | 2.6 | -19.2 | -5.4 | 1.532 | 0 | 31 | 166.5 | 16 | 31 | -1.8 | -1.2 | 0 | 1.2 | 3.5 | 7 | -2.6 | -3
150475 | 2023 | 12 | -1.2 | 8.1 | -13.1 | -0.9 | 0.94 | 0 | 26 | 55.2 | 21 | 31 | -1.1 | -0.4 | 1.3 | 5.1 | 9.5 | 7.3 | -1.4 | -1.5
150475 | 2023 | 4 | 4.7 | 28.7 | -8.3 | 4.8 | 2.095 | 0 | 18 | 10 | 17 | 30 | 3.7 | 1.8 | 0 | 0.9 | 2.8 | 6.9 | 5.5 | 4.4
150475 | 2023 | 5 | 16.1 | 29 | 0.4 | 15.8 | 1.067 | 0 | 0 | 0 |  | 31 | 14.9 | 12.4 | 8.3 | 4.4 | 3 | 6.8 | 16.4 | 15
150475 | 2023 | 6 | 21.7 | 31.4 | 7.7 | 21.4 | 1.04 | 0 | 0 | 0 |  | 30 | 21.1 | 19.5 | 16.4 | 11.3 | 5.7 | 6.7 | 22 | 20.8
150475 | 2023 | 7 | 22 | 34.2 | 10.7 | 21.9 | 0.58 | 3 | 0 | 0 |  | 31 | 21.7 | 20.6 | 18.4 | 14.6 | 9 | 6.7 | 22.3 | 21
150475 | 2023 | 8 | 22.4 | 36.9 | 10.7 | 22.5 | 0.882 | 4 | 0 | 0 |  | 31 | 22.3 | 21.5 | 19.9 | 16.7 | 11.6 | 6.8 | 22.7 | 21.2
150475 | 2023 | 9 | 19.4 | 36.9 | 6 | 19.8 | 1.293 | 5 | 0 | 0 |  | 30 | 19.6 | 19.4 | 18.8 | 17.2 | 13.4 | 7 | 19.7 | 18.2
150475 | 2023 | 10 | 9.4 | 31.2 | -5.9 | 9.9 | 1.116 | 0 | 5 | 5.7 | 5 | 31 | 10.2 | 11.6 | 13.4 | 14.8 | 13.9 | 7.1 | 9.5 | 8.6
150475 | 2023 | 11 | 1.1 | 17.4 | -13.7 | 1.5 | 1.197 | 0 | 25 | 38.4 | 20 | 30 | 1.6 | 3.3 | 5.8 | 9.5 | 12.3 | 7.2 | 0.9 | 0.4
150475 | 2020 | 1 | -10.5 | 0.5 | -30.3 | -10.8 | 1.214 | 0 | 31 | 334.3 | 1 | 31 | -1.7 | -1.2 | 0.1 | 2 | 5.1 | 6.6
150475 | 2021 | 1 | -8.4 | 2.1 | -24.8 | -8.3 | 1.479 | 0 | 31 | 257.4 | 8 | 31 | -4.2 | -3.3 | -1.3 | 1.6 | 5.6 | 6.8 | -5.9 | -5.8
150475 | 2022 | 1 | -16.4 | 0.7 | -35.8 | -16.8 | 2.179 | 0 | 31 | 519.5 | 1 | 31 | -3.7 | -2.7 | -0.5 | 2.2 | 6.5 | 7 | -12.6 | -12.1
150475 | 2020 | 2 | -10.5 | 1.5 | -33.5 | -10.9 | 1.662 | 0 | 29 | 315.2 | 7 | 29 | -2.5 | -1.7 | 0 | 1.4 | 3.8 | 6.6
150475 | 2021 | 2 | -14 | 6.5 | -34.4 | -14.1 | 1.175 | 0 | 28 | 395 | 7 | 28 | -7.1 | -6.3 | -4.6 | 0 | 3.6 | 6.8 | -10.5 | -10.5
150475 | 2022 | 2 | -14 | 1.3 | -34.2 | -14.7 | 1.862 | 0 | 28 | 412.6 | 6 | 28 | -6.1 | -5.3 | -3.8 | 0.1 | 4.3 | 7 | -9.1 | -9.2
150475 | 2020 | 3 | 0.8 | 16.3 | -10.4 | 1 | 1.125 | 0 | 28 | 29.7 | 26 | 31 | 0.3 | -0.3 | 0 | 1 | 3 | 6.5 | 1.3 | 0.8
150475 | 2021 | 3 | 2.3 | 22.7 | -15.4 | 2.8 | 1.656 | 0 | 25 | 18.9 | 23 | 31 | 1.8 | 0.6 | -0.2 | 0 | 2.4 | 6.7 | 2.9 | 1.8
150475 | 2022 | 3 | -2.9 | 18.2 | -26.6 | -2.9 | 1.645 | 0 | 28 | 134.2 | 15 | 31 | -1.7 | -2 | -1.6 | 0 | 2.8 | 6.9 | -1.4 | -2.1
150475 | 2020 | 4 | 4.7 | 20.8 | -10 | 4.6 | 1.29 | 0 | 19 | 19.6 | 17 | 30 | 4.3 | 2.7 | 0.5 | 0.9 | 2.5 | 6.4 | 5.2 | 4.4
150475 | 2021 | 4 | 6.7 | 25.6 | -5.4 | 6.9 | 1.497 | 0 | 11 | 0.6 | 11 | 30 | 6 | 4.1 | 1 | 0.1 | 1.9 | 6.6 | 7.3 | 6.1
150475 | 2022 | 4 | 3.6 | 23.3 | -7 | 3.7 | 1.191 | 0 | 22 | 4.8 | 22 | 30 | 3.2 | 1.6 | 0 | 0 | 2 | 6.8 | 4.3 | 3.1
150475 | 2020 | 5 | 12.5 | 27.1 | -3 | 12.4 | 1.078 | 0 | 4 | 0 | 4 | 31 | 12 | 10.5 | 7.9 | 4.5 | 3 | 6.3 | 12.9 | 11.8
150475 | 2021 | 5 | 14.1 | 29.9 | 0.8 | 13.8 | 1.295 | 0 | 0 | 0 | 0 | 31 | 13.4 | 11.6 | 8.3 | 3.4 | 2.1 | 6.5 | 14.6 | 13.1
150475 | 2022 | 5 | 14.1 | 27.9 | -0.2 | 13.8 | 1.393 | 0 | 1 | 0 | 1 | 31 | 12.9 | 10.2 | 5.7 | 1.7 | 1.9 | 6.7 | 14.4 | 13
150475 | 2020 | 6 | 20.8 | 31.7 | 7.6 | 20.5 | 0.819 | 0 | 0 | 0 | 0 | 30 | 19.8 | 18.1 | 15.1 | 10.4 | 5.4 | 6.3 | 20.9 | 19.7
150475 | 2021 | 6 | 23 | 35.4 | 8 | 22.6 | 0.977 | 6 | 0 | 0 | 0 | 30 | 22 | 20 | 16.4 | 10.8 | 4.9 | 6.4 | 23.2 | 21.8
150475 | 2022 | 6 | 20.6 | 33.4 | 6.8 | 20.2 | 1.067 | 2 | 0 | 0 | 0 | 30 | 19.7 | 17.8 | 14.4 | 9 | 4 | 6.6 | 20.9 | 19.2
150475 | 2020 | 7 | 23.1 | 31.2 | 11.6 | 22.6 | 0.865 | 0 | 0 | 0 | 0 | 31 | 22.4 | 21.2 | 18.9 | 14.5 | 8.6 | 6.3 | 23.1 | 22.4
150475 | 2021 | 7 | 23.6 | 36.1 | 9.4 | 23.3 | 0.834 | 7 | 0 | 0 | 0 | 31 | 23.1 | 21.8 | 19.2 | 14.6 | 8.5 | 6.4 | 23.7 | 22.4
150475 | 2022 | 7 | 23 | 34.4 | 11.8 | 22.8 | 0.743 | 2 | 0 | 0 | 0 | 31 | 22.5 | 21.2 | 18.6 | 14 | 7.6 | 6.6 | 23.2 | 21.8
150475 | 2020 | 8 | 21.2 | 30.5 | 11 | 21 | 0.701 | 0 | 0 | 0 | 0 | 31 | 20.8 | 20.2 | 18.8 | 16 | 11.2 | 6.4 | 21.1 | 20.3
150475 | 2021 | 8 | 22.8 | 33.7 | 13 | 22.8 | 1.142 | 5 | 0 | 0 | 0 | 31 | 22.8 | 22 | 20.4 | 17.1 | 11.5 | 6.5 | 23 | 21.4
150475 | 2022 | 8 | 21.5 | 34.5 | 11.7 | 21.4 | 0.963 | 2 | 0 | 0 | 0 | 31 | 21.2 | 20.4 | 18.9 | 15.9 | 10.7 | 6.6 | 21.6 | 20.5
150475 | 2020 | 9 | 14.5 | 27.9 | 2.2 | 14.8 | 1.189 | 0 | 0 | 0 | 0 | 30 | 14.6 | 14.9 | 15.4 | 15.1 | 12.6 | 6.5 | 14.5 | 13.4
150475 | 2021 | 9 | 17.9 | 30.9 | 6.4 | 18.1 | 1.054 | 0 | 0 | 0 | 0 | 30 | 17.7 | 17.7 | 17.6 | 16.7 | 13.3 | 6.6 | 17.9 | 16.5
150475 | 2022 | 9 | 17.4 | 32.2 | 2.3 | 17.8 | 1.085 | 0 | 0 | 0 | 0 | 30 | 17.5 | 17.6 | 17.5 | 16.2 | 12.6 | 6.8 | 17.5 | 16.2
150475 | 2020 | 10 | 4 | 26.1 | -12.7 | 4.2 | 1.275 | 0 | 18 | 37 | 15 | 31 | 5.4 | 6.9 | 9.3 | 12 | 12.4 | 6.6 | 4.6 | 3.8
150475 | 2021 | 10 | 11.5 | 25.5 | -2 | 12.1 | 1.318 | 0 | 2 | 0 | 2 | 31 | 12 | 12.9 | 14.1 | 14.9 | 13.7 | 6.8 | 11.6 | 10.7
150475 | 2022 | 10 | 9.1 | 26.7 | -5.7 | 9.6 | 1.253 | 0 | 9 | 1.2 | 9 | 31 | 9.3 | 10.1 | 11.4 | 13.1 | 12.9 | 6.9 | 9 | 7.8
150475 | 2020 | 11 | 1 | 21.8 | -12.1 | 1.5 | 1.314 | 0 | 24 | 51.3 | 21 | 30 | 1.7 | 2.7 | 4.4 | 7.4 | 10.5 | 6.8 | 1.2 | 0.8
150475 | 2021 | 11 | 0.4 | 18 | -13.1 | 0.8 | 0.971 | 0 | 23 | 40.4 | 18 | 30 | 1.2 | 2.9 | 5.7 | 9.6 | 12.3 | 6.9 | 0.3 | -0.1
150475 | 2022 | 11 | 0.1 | 22.7 | -13.9 | 0.4 | 1.412 | 0 | 25 | 66 | 15 | 30 | 1.4 | 3.2 | 5.7 | 9.1 | 11.5 | 7 | 0.4 | -0.1
150475 | 2020 | 12 | -5.9 | 7 | -21.7 | -5.7 | 1.074 | 0 | 31 | 182.2 | 16 | 31 | -4.4 | -2.6 | 0.7 | 3.9 | 8 | 6.8 | -5.5 | -5.4
150475 | 2021 | 12 | -7.3 | 8.4 | -31.1 | -7.3 | 1.165 | 0 | 30 | 236 | 11 | 31 | -4.2 | -2.4 | 0.8 | 4.7 | 9.4 | 7 | -6 | -5.9
150475 | 2022 | 12 | -10.3 | 2.8 | -30.6 | -10.7 | 1.411 | 0 | 31 | 331.7 | 11 | 31 | -3 | -2 | 0.2 | 4 | 8.7 | 7.1 | -4.8 | -5
150475 | 2024 | 1 | -7.8 | 9 | -23.9 | -7.6 | 0.663 |  |  |  |  | 31 | -6.2 | -4.5 | -0.8 | 2.3 | 6.8 | 7.3 | -7.1 | -7.1
150475 | 2024 | 2 | -1.6 | 13 | -16.8 | -1.1 | 1.398 |  |  |  |  | 29 | -1.3 | -0.9 | -0.3 | 1.2 | 4.6 | 7.3 | -1.4 | -1.8
150475 | 2024 | 3 | 0.3 | 20.4 | -16.9 | 0.5 | 1.45 |  |  |  |  | 31 | 0.8 | 0.2 | -0.1 | 1 | 3.4 | 7.2 | 1.6 | 0.5
150475 | 2024 | 4 | 7.4 | 25.8 | -3.1 | 7.6 | 1.847 |  |  |  |  | 30 | 6.2 | 4 | 1.1 | 1.2 | 2.8 | 7.1 | 7.7 | 6.2
150475 | 2024 | 5 | 15.1 | 27.3 | 4.5 | 14.9 | 1.214 |  |  |  |  | 31 | 14.3 | 12.7 | 9.9 | 6 | 3.5 | 7 | 15.4 | 14
150475 | 2024 | 6 | 19 | 29.7 | 8.6 | 18.7 | 1.132 |  |  |  |  | 30 | 18.2 | 17 | 14.6 | 10.7 | 6.1 | 7 | 19 | 18.2
150475 | 2024 | 7 | 22 | 30.7 | 12.4 | 21.6 | 0.771 |  |  |  |  | 31 | 21 | 19.7 | 17.5 | 13.8 | 8.8 | 7 | 21.8 | 21.3
150475 | 2024 | 8 | 20.4 | 30.6 | 9.8 | 20.4 | 0.939 |  |  |  |  | 31 | 19.9 | 19.4 | 18.2 | 15.6 | 11.2 | 7.1 | 20.2 | 19.7
150475 | 2024 | 9 | 18.9 | 29.7 | 6.6 | 19.1 | 0.772 |  |  |  |  | 30 | 18.5 | 18.2 | 17.5 | 16 | 12.7 | 7.2 | 18.7 | 17.7
150475 | 2024 | 10 | 11.4 | 25.5 | -2.2 | 12 | 1.2 |  |  |  |  | 31 | 11.5 | 12.3 | 13.3 | 14.2 | 13.2 | 7.3 | 11.2 | 9.9
150475 | 2024 | 11 | 1.4 | 14 | -15.5 | 1.8 | 0.828 |  |  |  |  | 30 | 2.5 | 4.6 | 7.1 | 10.3 | 12.1 | 7.4 | 1.4 | 1.2
150475 | 2024 | 12 | -5.8 | 6.2 | -23.2 | -5.6 | 1.092 |  |  |  |  | 31 | -4.8 | -3.4 | 0.1 | 4.5 | 9.5 | 7.5 | -5.5 | -5.6

## MERRA_TEMP_YEAR
MERRA_ID | YEAR | TEMP_AVG | TEMP_MAX | TEMP_MIN | TEMP_MEAN_AVG | TEMP_MEAN_STDEV | DAYS_ABOVE_32_C | DAYS_BELOW_0_C | FREEZE_INDEX | FREEZE_THAW | TEMP_DAYS | SOIL_TEMP_LAYER1_AVG | SOIL_TEMP_LAYER2_AVG | SOIL_TEMP_LAYER3_AVG | SOIL_TEMP_LAYER4_AVG | SOIL_TEMP_LAYER5_AVG | SOIL_TEMP_LAYER6_AVG | TEMP_UNSAT_ZONE_AVG | TEMP_SAT_ZONE_AVG
150475 | 1980 | 5.5 | 36.1 | -34.9 | 5.5 | 0.269 | 9 | 181 | 1295 | 84 | 366 | 6.5 | 6.3 | 6.1 | 5.9 | 6 | 6.4 | 6.3 | 5.4
150475 | 1981 | 6.5 | 33.8 | -33.1 | 6.6 | 0.23 | 2 | 161 | 960.8 | 89 | 365 | 7.1 | 6.8 | 6.4 | 6 | 6 | 6.3 | 7.2 | 6.3
150475 | 1982 | 4.3 | 33.8 | -40.6 | 4.3 | 0.25 | 2 | 170 | 1591 | 72 | 365 | 7 | 6.8 | 6.6 | 6.4 | 6.4 | 6.3 | 9.6 | 8.7
150475 | 1983 | 5.1 | 33.3 | -40.7 | 5 | 0.233 | 1 | 172 | 1379 | 78 | 365 | 7.9 | 7.6 | 7.3 | 7.1 | 6.9 | 6.4 | 10.2 | 9.5
150475 | 1984 | 5.4 | 33.3 | -39.7 | 5.4 | 0.231 | 1 | 179 | 1177.4 | 94 | 366 | 6.8 | 6.7 | 6.9 | 7 | 7 | 6.5 | 7.6 | 7
150475 | 1985 | 4 | 32 | -34.4 | 4 | 0.272 |  | 176 | 1602.7 | 76 | 365 | 5.7 | 5.4 | 5.1 | 4.9 | 5.2 | 6.4 | 6.6 | 6
150475 | 1986 | 5.5 | 31.2 | -37.1 | 5.4 | 0.349 |  | 163 | 1162.6 | 70 | 365 | 6.8 | 6.6 | 6.4 | 6.3 | 6.2 | 6.2 | 9.3 | 8.8
150475 | 1987 | 8 | 34.6 | -28.8 | 8.1 | 0.188 | 6 | 162 | 672.5 | 98 | 365 | 8.6 | 8.2 | 7.6 | 7.2 | 6.9 | 6.3 | 8.5 | 7.7
150475 | 1988 | 6.2 | 41.7 | -35.9 | 6.1 | 0.244 | 35 | 184 | 1460.8 | 95 | 366 | 9 | 8.9 | 8.8 | 8.6 | 8.2 | 6.6 | 10 | 8.6
150475 | 1989 | 5 | 37.2 | -37.6 | 4.9 | 0.261 | 12 | 183 | 1516 | 79 | 365 | 6.3 | 6.2 | 6.1 | 6.2 | 6.5 | 6.8 | 6 | 5.1
150475 | 1990 | 6.7 | 35.2 | -29 | 6.8 | 0.211 | 1 | 179 | 795 | 121 | 365 | 6.9 | 6.7 | 6.3 | 5.8 | 5.9 | 6.6 | 7.1 | 6.3
150475 | 1991 | 5.8 | 32.3 | -28.7 | 5.8 | 0.322 | 1 | 176 | 1176.1 | 83 | 365 | 6.9 | 6.6 | 6.1 | 6 | 6 | 6.5 | 6.1 | 5.5
150475 | 1992 | 5.8 | 32.9 | -35.9 | 5.8 | 0.281 | 1 | 180 | 924 | 91 | 366 | 7.1 | 7 | 6.9 | 6.8 | 6.7 | 6.3 | 7.9 | 7
150475 | 1993 | 4.5 | 30.2 | -35.3 | 4.4 | 0.384 |  | 179 | 1278 | 84 | 365 | 6.2 | 6 | 5.8 | 5.7 | 5.9 | 6.3 | 6.6 | 6
150475 | 1994 | 5.5 | 32.1 | -40.8 | 5.5 | 0.242 |  | 168 | 1295.3 | 85 | 365 | 7.6 | 7.3 | 7 | 6.8 | 6.5 | 6.2 | 6.8 | 6.2
150475 | 1995 | 5.1 | 33.1 | -31.7 | 5 | 0.236 | 2 | 175 | 1316.5 | 72 | 365 | 6.1 | 6 | 5.9 | 5.9 | 6.1 | 6.3 | 5.8 | 5.2
150475 | 1996 | 3.6 | 32.3 | -44.9 | 3.6 | 0.356 | 1 | 183 | 1779 | 72 | 366 | 6.6 | 6.3 | 5.9 | 5.7 | 5.7 | 6.2 | 10.6 | 9.6
150475 | 1997 | 5.5 | 32.7 | -33.4 | 5.4 | 0.321 | 1 | 184 | 1185.9 | 85 | 365 | 7.5 | 7.4 | 7.3 | 7.1 | 6.9 | 6.2 | 10 | 9.1
150475 | 1998 | 8 | 33.4 | -27.6 | 8.2 | 0.218 | 2 | 149 | 697 | 85 | 365 | 8.3 | 8.1 | 7.9 | 7.5 | 7.1 | 6.4 | 8.6 | 7.8
150475 | 1999 | 7.3 | 34.2 | -30.4 | 7.5 | 0.288 | 3 | 160 | 768.2 | 103 | 365 | 7.7 | 7.4 | 7.2 | 7 | 6.9 | 6.5 | 7.5 | 6.7
150475 | 2000 | 6.7 | 33.4 | -29.2 | 6.8 | 0.259 | 5 | 161 | 1092 | 74 | 366 | 7.6 | 7.5 | 7.3 | 7.2 | 7.1 | 6.7 | 7.5 | 6.4
150475 | 2001 | 6.7 | 35 | -31.8 | 6.8 | 0.34 | 7 | 154 | 1012 | 73 | 365 | 8 | 7.7 | 7.2 | 6.8 | 6.7 | 6.4 | 10.9 | 10
150475 | 2002 | 6.6 | 34.1 | -23.9 | 6.7 | 0.304 | 6 | 189 | 743 | 115 | 365 | 6.8 | 6.7 | 6.6 | 6.6 | 6.8 | 6.5 | 7 | 6.2
150475 | 2003 | 6.3 | 36.1 | -28 | 6.3 | 0.362 | 7 | 167 | 1077 | 82 | 365 | 6.7 | 6.4 | 6.1 | 5.8 | 5.8 | 6.4 | 6.9 | 6
150475 | 2004 | 6.6 | 33.5 | -32.3 | 6.8 | 0.256 | 1 | 161 | 884 | 94 | 366 | 7 | 6.8 | 6.6 | 6.3 | 6.2 | 6.3 | 7.2 | 6.2
150475 | 2005 | 8 | 37.8 | -29.6 | 8 | 0.18 | 24 | 155 | 870 | 76 | 365 | 8.3 | 8.1 | 7.6 | 7.3 | 7 | 6.4 | 8.5 | 7.3
150475 | 2006 | 8.5 | 41.3 | -26.5 | 8.8 | 0.298 | 24 | 170 | 550 | 122 | 365 | 8.9 | 8.6 | 8.2 | 8 | 7.7 | 6.6 | 9 | 7.7
150475 | 2007 | 7.4 | 37.3 | -29.2 | 7.4 | 0.302 | 25 | 154 | 1125 | 62 | 365 | 8.6 | 8.3 | 8 | 7.8 | 7.5 | 6.9 | 8.5 | 7.3
150475 | 2008 | 5.4 | 32.9 | -32.7 | 5.4 | 0.313 | 1 | 165 | 1318 | 71 | 366 | 6.7 | 6.6 | 6.5 | 6.5 | 6.7 | 6.9 | 6.4 | 5.5
150475 | 2009 | 5.6 | 32.8 | -38.2 | 5.6 | 0.244 | 1 | 165 | 1182 | 80 | 365 | 7 | 6.7 | 6.4 | 6.2 | 6.3 | 6.8 | 8.3 | 7.3
150475 | 2010 | 6.5 | 33 | -36.1 | 6.6 | 0.248 | 1 | 142 | 1206 | 50 | 365 | 8.5 | 8.3 | 8 | 7.8 | 7.6 | 6.8 | 10.7 | 9.9
150475 | 2011 | 6.1 | 32.9 | -35 | 6.1 | 0.25 | 2 | 170 | 1102 | 86 | 365 | 7.7 | 7.5 | 7.3 | 7.1 | 7 | 6.4 | 8.7 | 8.1
150475 | 2012 | 8.5 | 35.7 | -26.4 | 8.6 | 0.28 | 7 | 146 | 675 | 90 | 366 | 9 | 8.8 | 8.5 | 8.1 | 7.8 | 6.6 | 9 | 8.1
150475 | 2013 | 5.1 | 36.1 | -31.9 | 5 | 0.379 | 13 | 185 | 1425 | 78 | 365 | 7 | 6.8 | 6.8 | 6.7 | 6.8 | 6.8 | 6.3 | 5.5
150475 | 2014 | 4.2 | 30.3 | -35.5 | 4.1 | 0.374 |  | 174 | 1625 | 68 | 365 | 6.7 | 6.6 | 6.4 | 6.3 | 6.4 | 6.7 | 9.2 | 8.4
150475 | 2015 | 7.4 | 32 | -27.1 | 7.4 | 0.263 |  | 145 | 908 | 72 | 365 | 7.6 | 7.3 | 6.8 | 6.4 | 6.3 | 6.6 | 7.9 | 6.9
150475 | 2016 | 7.7 | 33.3 | -32.2 | 7.7 | 0.254 | 3 | 146 | 861 | 80 | 366 | 8.3 | 8.2 | 8 | 7.8 | 7.6 | 6.7 | 8.3 | 7.6
150475 | 2017 | 6.6 | 32.6 | -33 | 6.5 | 0.275 | 1 | 154 | 963.4 | 79 | 365 | 7.5 | 7.4 | 7.3 | 7.3 | 7.4 | 6.9 | 7.5 | 6.9
150475 | 2018 | 5.6 | 32.5 | -29.2 | 5.6 | 0.221 | 1 | 189 | 1191 | 89 | 365 | 6.3 | 6 | 5.7 | 5.6 | 5.9 | 6.8 | 6.3 | 5.7
150475 | 2019 | 4.7 | 31.5 | -40.3 | 4.6 | 0.294 |  | 177 | 1405 | 80 | 365 | 6.4 | 6.1 | 5.6 | 5.5 | 5.7 | 6.6 | 6.4 | 5.9
150475 | 2020 | 6.3 | 31.7 | -33.5 | 6.3 | 0.258 | 0 | 184 | 969 | 107 | 366 | 7.7 | 7.6 | 7.6 | 7.4 | 7.2 | 6.5 | 9.9 | 9.2
150475 | 2021 | 7.7 | 36.1 | -34.4 | 7.8 | 0.244 | 18 | 150 | 948 | 80 | 365 | 8.7 | 8.5 | 8.1 | 7.8 | 7.4 | 6.7 | 8.5 | 7.6
150475 | 2022 | 5.5 | 34.5 | -35.8 | 5.4 | 0.399 | 6 | 175 | 1470 | 80 | 365 | 7.8 | 7.5 | 7.2 | 7.1 | 7.1 | 6.8 | 7 | 6.1
150475 | 2023 | 7.6 | 36.9 | -33.9 | 7.6 | 0.401 | 12 | 163 | 866 | 95 | 365 | 9 | 8.8 | 8.5 | 8.3 | 7.9 | 7 | 11.5 | 10.5
150475 | 2024 | 8.4 | 30.7 | -23.9 | 8.5 | 0.344 |  |  |  |  | 366 | 8.4 | 8.3 | 8.2 | 8.1 | 7.9 | 7.2 | 8.6 | 7.9

## TRAFFIC_MV
No record found against selected criteria

## SECTION_TRAFFIC_ESAL_MV
SECTION_ID | CELL | LANE | ROADWAY_NAME | SECTION_START_DATE | SECTION_END_DATE | TOTAL_DAYS | DAYS_OF_RECORDED_TRAFFIC | ACCUMULATED_TRAFFIC_TOTAL | ACCUMULATED_TRUCK_TOTAL | ACCUMULATED_FLEXIBLE_ESALS | ACCUMULATED_RIGID_ESALS
1-D-1991 | 1 | Driving | MnROAD Mainline - Interstate 94 | 08/30/1991 | 07/06/2006 | 5424 | 3676 | 41081703 | 7561279 | 7017364 | 10597016
1-D-2006 | 1 | Driving | MnROAD Mainline - Interstate 94 | 07/07/2006 | 06/26/2012 | 2181 | 1412 | 16944309 | 3409186 | 3181965 | 4795992
1-P-2012 | 1 | Passing | MnROAD Mainline - Interstate 94 | 06/27/2012 | 07/25/2017 | 1854 | 1355 | 17663452 | 783284 | 663116 | 977802
1-P-1991 | 1 | Passing | MnROAD Mainline - Interstate 94 | 08/30/1991 | 06/26/2012 | 7606 | 5088 | 55304800 | 3286119 | 2854328 | 4365278
1-D-2012 | 1 | Driving | MnROAD Mainline - Interstate 94 | 06/27/2012 | 07/25/2017 | 1854 | 1355 | 17332124 | 3825028 | 3565149 | 5405556
2-D-1991 | 2 | Driving | MnROAD Mainline - Interstate 94 | 08/30/1991 | 08/14/2003 | 4367 | 2924 | 31244786 | 5601535 | 5225475 | 7895548
2-P-2003 | 2 | Passing | MnROAD Mainline - Interstate 94 | 08/15/2003 | 07/14/2008 | 1795 | 1281 | 15625672 | 905791 | 820661 | 1241685
2-P-1991 | 2 | Passing | MnROAD Mainline - Interstate 94 | 08/30/1991 | 08/14/2003 | 4367 | 2924 | 28278588 | 1723379 | 1501517 | 2319788
2-D-2003 | 2 | Driving | MnROAD Mainline - Interstate 94 | 08/15/2003 | 07/14/2008 | 1795 | 1281 | 16448581 | 3221880 | 2966278 | 4467781
3-P-1990 | 3 | Passing | MnROAD Mainline - Interstate 94 | 11/14/1990 | 07/14/2008 | 6452 | 4205 | 43904260 | 2629170 | 2322178 | 3561473
3-D-1990 | 3 | Driving | MnROAD Mainline - Interstate 94 | 11/14/1990 | 07/14/2008 | 6452 | 4205 | 47693367 | 8823415 | 8191753 | 12363329
4-D-1991 | 4 | Driving | MnROAD Mainline - Interstate 94 | 08/28/1991 | 08/17/2003 | 4372 | 2924 | 31244786 | 5601535 | 5225475 | 7895548
4-P-2003 | 4 | Passing | MnROAD Mainline - Interstate 94 | 08/18/2003 | 07/08/2008 | 1786 | 1281 | 15625672 | 905791 | 820661 | 1241685
4-P-1991 | 4 | Passing | MnROAD Mainline - Interstate 94 | 08/28/1991 | 08/17/2003 | 4372 | 2924 | 28278588 | 1723379 | 1501517 | 2319788
4-D-2003 | 4 | Driving | MnROAD Mainline - Interstate 94 | 08/18/2003 | 07/08/2008 | 1786 | 1281 | 16448581 | 3221880 | 2966278 | 4467781
5-P-1991 | 5 | Passing | MnROAD Mainline - Interstate 94 | 09/26/1991 | 09/15/2008 | 6199 | 4205 | 43904260 | 2629170 | 2322178 | 3561473
5-D-1991 | 5 | Driving | MnROAD Mainline - Interstate 94 | 09/26/1991 | 09/15/2008 | 6199 | 4205 | 47693367 | 8823415 | 8191753 | 12363329
6-P-1991 | 6 | Passing | MnROAD Mainline - Interstate 94 | 09/28/1991 | 08/24/2008 | 6175 | 4205 | 43904260 | 2629170 | 2322178 | 3561473
6-D-1991 | 6 | Driving | MnROAD Mainline - Interstate 94 | 09/28/1991 | 08/24/2008 | 6175 | 4205 | 47693367 | 8823415 | 8191753 | 12363329
7-D-1991 | 7 | Driving | MnROAD Mainline - Interstate 94 | 09/28/1991 | 10/17/2007 | 5863 | 4057 | 46140345 | 8505782 | 7893411 | 11912243
7-P-2007 | 7 | Passing | MnROAD Mainline - Interstate 94 | 10/18/2007 | 05/01/2022 | 5309 | 3607 | 47406508 | 3342016 | 2331366 | 3355771
7-P-1991 | 7 | Passing | MnROAD Mainline - Interstate 94 | 09/28/1991 | 10/17/2007 | 5863 | 4057 | 42384678 | 2543580 | 2251483 | 3454180
7-D-2007 | 7 | Driving | MnROAD Mainline - Interstate 94 | 10/18/2007 | 05/01/2022 | 5309 | 3607 | 45961918 | 10175334 | 9300067 | 14018857
8-D-1991 | 8 | Driving | MnROAD Mainline - Interstate 94 | 09/24/1991 | 10/18/2007 | 5868 | 4057 | 46140345 | 8505782 | 7893411 | 11912243
8-P-2007 | 8 | Passing | MnROAD Mainline - Interstate 94 | 10/19/2007 | 05/01/2022 | 5308 | 3607 | 47406508 | 3342016 | 2331366 | 3355771
8-P-1991 | 8 | Passing | MnROAD Mainline - Interstate 94 | 09/24/1991 | 10/18/2007 | 5868 | 4057 | 42384678 | 2543580 | 2251483 | 3454180
8-D-2007 | 8 | Driving | MnROAD Mainline - Interstate 94 | 10/19/2007 | 05/01/2022 | 5308 | 3607 | 45961918 | 10175334 | 9300067 | 14018857
9-D-1991 | 9 | Driving | MnROAD Mainline - Interstate 94 | 09/26/1991 | 10/09/2008 | 6223 | 4205 | 47693367 | 8823415 | 8191753 | 12363329
9-P-2008 | 9 | Passing | MnROAD Mainline - Interstate 94 | 10/10/2008 | 05/01/2022 | 4951 | 3459 | 45886926 | 3256426 | 2260671 | 3248478
9-P-1991 | 9 | Passing | MnROAD Mainline - Interstate 94 | 09/26/1991 | 10/09/2008 | 6223 | 4205 | 43904260 | 2629170 | 2322178 | 3561473
9-D-2008 | 9 | Driving | MnROAD Mainline - Interstate 94 | 10/10/2008 | 05/01/2022 | 4951 | 3459 | 44408896 | 9857701 | 9001725 | 13567771
10-P-1991 | 10 | Passing | MnROAD Mainline - Interstate 94 | 06/13/1991 | 04/04/2010 | 6870 | 4572 | 48528164 | 2898418 | 2530822 | 3874992
10-D-1991 | 10 | Driving | MnROAD Mainline - Interstate 94 | 06/13/1991 | 04/04/2010 | 6870 | 4572 | 52270888 | 9754711 | 9054107 | 13663872
11-P-1991 | 11 | Passing | MnROAD Mainline - Interstate 94 | 06/12/1991 | 04/18/2010 | 6885 | 4572 | 48528164 | 2898418 | 2530822 | 3874992
11-D-1991 | 11 | Driving | MnROAD Mainline - Interstate 94 | 06/12/1991 | 04/18/2010 | 6885 | 4572 | 52270888 | 9754711 | 9054107 | 13663872
12-D-1991 | 12 | Driving | MnROAD Mainline - Interstate 94 | 07/05/1991 | 10/10/2013 | 8133 | 5411 | 62181447 | 11884092 | 11043316 | 16676744
12-D-2013 | 12 | Driving | MnROAD Mainline - Interstate 94 | 10/11/2013 | 06/10/2014 | 242 | 210 | 2277377 | 529870 | 490110 | 744675
12-P-2014 | 12 | Passing | MnROAD Mainline - Interstate 94 | 06/11/2014 | 05/01/2022 | 2881 | 2043 | 28010887 | 2217411 | 1388378 | 1931719
12-P-1991 | 12 | Passing | MnROAD Mainline - Interstate 94 | 07/05/1991 | 06/10/2014 | 8376 | 5621 | 61780299 | 3668185 | 3194471 | 4878232
12-D-2014 | 12 | Driving | MnROAD Mainline - Interstate 94 | 06/11/2014 | 05/01/2022 | 2881 | 2043 | 27643439 | 6267154 | 5660052 | 8509681
13-P-1991 | 13 | Passing | MnROAD Mainline - Interstate 94 | 05/14/1991 | 08/24/2008 | 6312 | 4205 | 43904260 | 2629170 | 2322178 | 3561473
13-D-1991 | 13 | Driving | MnROAD Mainline - Interstate 94 | 05/14/1991 | 08/24/2008 | 6312 | 4205 | 47693367 | 8823415 | 8191753 | 12363329
14-P-1991 | 14 | Passing | MnROAD Mainline - Interstate 94 | 05/14/1991 | 05/07/2008 | 6203 | 4205 | 43904260 | 2629170 | 2322178 | 3561473
14-D-1991 | 14 | Driving | MnROAD Mainline - Interstate 94 | 05/14/1991 | 05/07/2008 | 6203 | 4205 | 47693367 | 8823415 | 8191753 | 12363329
15-D-1991 | 15 | Driving | MnROAD Mainline - Interstate 94 | 05/14/1991 | 08/17/2003 | 4478 | 2924 | 31244786 | 5601535 | 5225475 | 7895548
15-D-2003 | 15 | Driving | MnROAD Mainline - Interstate 94 | 08/18/2003 | 08/07/2004 | 355 | 263 | 3329237 | 669231 | 602118 | 908659
15-D-2004 | 15 | Driving | MnROAD Mainline - Interstate 94 | 08/08/2004 | 09/16/2008 | 1500 | 1018 | 13119344 | 2552649 | 2364160 | 3559122
15-P-2008 | 15 | Passing | MnROAD Mainline - Interstate 94 | 09/17/2008 | 07/25/2017 | 3233 | 2238 | 29063992 | 1440233 | 1195266 | 1781607
15-P-1991 | 15 | Passing | MnROAD Mainline - Interstate 94 | 05/14/1991 | 08/17/2003 | 4478 | 2924 | 28278588 | 1723379 | 1501517 | 2319788
15-P-2003 | 15 | Passing | MnROAD Mainline - Interstate 94 | 08/18/2003 | 08/07/2004 | 355 | 263 | 3258848 | 204378 | 162771 | 247722
15-P-2004 | 15 | Passing | MnROAD Mainline - Interstate 94 | 08/08/2004 | 09/16/2008 | 1500 | 1018 | 12366824 | 701413 | 657890 | 993963
15-D-2008 | 15 | Driving | MnROAD Mainline - Interstate 94 | 09/17/2008 | 07/25/2017 | 3233 | 2238 | 27664769 | 5972078 | 5572725 | 8435235
16-D-1990 | 16 | Driving | MnROAD Mainline - Interstate 94 | 08/31/1990 | 08/07/2004 | 5090 | 3187 | 34574023 | 6270766 | 5827593 | 8804207
16-D-2004 | 16 | Driving | MnROAD Mainline - Interstate 94 | 08/08/2004 | 06/25/2008 | 1417 | 1018 | 13119344 | 2552649 | 2364160 | 3559122
16-P-2016 | 16 | Passing | MnROAD Mainline - Interstate 94 | 08/08/2016 | 05/01/2022 | 2092 | 1415 | 19515549 | 1956876 | 1156977 | 1593702
16-P-1990 | 16 | Passing | MnROAD Mainline - Interstate 94 | 08/31/1990 | 08/07/2004 | 5090 | 3187 | 31537436 | 1927757 | 1664288 | 2567510
16-P-2004 | 16 | Passing | MnROAD Mainline - Interstate 94 | 08/08/2004 | 06/25/2008 | 1417 | 1018 | 12366824 | 701413 | 657890 | 993963
16-D-2016 | 16 | Driving | MnROAD Mainline - Interstate 94 | 08/08/2016 | 05/01/2022 | 2092 | 1415 | 19276069 | 4452956 | 3962025 | 5940316
17-D-1990 | 17 | Driving | MnROAD Mainline - Interstate 94 | 08/31/1990 | 08/07/2004 | 5090 | 3187 | 34574023 | 6270766 | 5827593 | 8804207
17-D-2004 | 17 | Driving | MnROAD Mainline - Interstate 94 | 08/08/2004 | 06/25/2008 | 1417 | 1018 | 13119344 | 2552649 | 2364160 | 3559122
17-P-2016 | 17 | Passing | MnROAD Mainline - Interstate 94 | 08/08/2016 | 05/01/2022 | 2092 | 1415 | 19515549 | 1956876 | 1156977 | 1593702
17-P-1990 | 17 | Passing | MnROAD Mainline - Interstate 94 | 08/31/1990 | 08/07/2004 | 5090 | 3187 | 31537436 | 1927757 | 1664288 | 2567510
17-P-2004 | 17 | Passing | MnROAD Mainline - Interstate 94 | 08/08/2004 | 06/25/2008 | 1417 | 1018 | 12366824 | 701413 | 657890 | 993963
17-D-2016 | 17 | Driving | MnROAD Mainline - Interstate 94 | 08/08/2016 | 05/01/2022 | 2092 | 1415 | 19276069 | 4452956 | 3962025 | 5940316
18-D-1990 | 18 | Driving | MnROAD Mainline - Interstate 94 | 08/31/1990 | 08/17/2003 | 4734 | 2924 | 31244786 | 5601535 | 5225475 | 7895548
18-D-2003 | 18 | Driving | MnROAD Mainline - Interstate 94 | 08/18/2003 | 08/24/2008 | 1833 | 1281 | 16448581 | 3221880 | 2966278 | 4467781
18-P-2016 | 18 | Passing | MnROAD Mainline - Interstate 94 | 08/08/2016 | 05/01/2022 | 2092 | 1415 | 19515549 | 1956876 | 1156977 | 1593702
18-P-1990 | 18 | Passing | MnROAD Mainline - Interstate 94 | 08/31/1990 | 08/17/2003 | 4734 | 2924 | 28278588 | 1723379 | 1501517 | 2319788
18-P-2003 | 18 | Passing | MnROAD Mainline - Interstate 94 | 08/18/2003 | 08/24/2008 | 1833 | 1281 | 15625672 | 905791 | 820661 | 1241685
18-D-2016 | 18 | Driving | MnROAD Mainline - Interstate 94 | 08/08/2016 | 05/01/2022 | 2092 | 1415 | 19276069 | 4452956 | 3962025 | 5940316
19-D-1990 | 19 | Driving | MnROAD Mainline - Interstate 94 | 09/20/1990 | 08/17/2003 | 4714 | 2924 | 31244786 | 5601535 | 5225475 | 7895548
19-D-2003 | 19 | Driving | MnROAD Mainline - Interstate 94 | 08/18/2003 | 06/18/2008 | 1766 | 1281 | 16448581 | 3221880 | 2966278 | 4467781
19-D-2008 | 19 | Driving | MnROAD Mainline - Interstate 94 | 06/19/2008 | 07/15/2014 | 2217 | 1449 | 17212760 | 3661860 | 3414640 | 5165406
19-D-2014 | 19 | Driving | MnROAD Mainline - Interstate 94 | 07/16/2014 | 08/07/2016 | 753 | 595 | 7920067 | 1742885 | 1625060 | 2462049
19-P-2016 | 19 | Passing | MnROAD Mainline - Interstate 94 | 08/08/2016 | 05/01/2022 | 2092 | 1415 | 19515549 | 1956876 | 1156977 | 1593702
19-P-1990 | 19 | Passing | MnROAD Mainline - Interstate 94 | 09/20/1990 | 08/17/2003 | 4714 | 2924 | 28278588 | 1723379 | 1501517 | 2319788
19-P-2003 | 19 | Passing | MnROAD Mainline - Interstate 94 | 08/18/2003 | 06/18/2008 | 1766 | 1281 | 15625672 | 905791 | 820661 | 1241685
19-P-2008 | 19 | Passing | MnROAD Mainline - Interstate 94 | 06/19/2008 | 07/15/2014 | 2217 | 1449 | 18382637 | 1065367 | 894684 | 1350252
19-P-2014 | 19 | Passing | MnROAD Mainline - Interstate 94 | 07/16/2014 | 08/07/2016 | 753 | 595 | 7988740 | 234183 | 209010 | 304524
19-D-2016 | 19 | Driving | MnROAD Mainline - Interstate 94 | 08/08/2016 | 05/01/2022 | 2092 | 1415 | 19276069 | 4452956 | 3962025 | 5940316
20-D-1990 | 20 | Driving | MnROAD Mainline - Interstate 94 | 09/10/1990 | 07/17/1999 | 3232 | 1673 | 16097814 | 2694206 | 2549986 | 3856900
20-D-1999 | 20 | Driving | MnROAD Mainline - Interstate 94 | 07/18/1999 | 08/17/2003 | 1491 | 1251 | 15146972 | 2907329 | 2675489 | 4038648
20-D-2003 | 20 | Driving | MnROAD Mainline - Interstate 94 | 08/18/2003 | 05/08/2008 | 1725 | 1281 | 16448581 | 3221880 | 2966278 | 4467781
20-D-2008 | 20 | Driving | MnROAD Mainline - Interstate 94 | 05/09/2008 | 09/27/2016 | 3063 | 2044 | 25132827 | 5404745 | 5039700 | 7627455
20-P-2016 | 20 | Passing | MnROAD Mainline - Interstate 94 | 09/28/2016 | 05/01/2022 | 2041 | 1415 | 19515549 | 1956876 | 1156977 | 1593702
20-P-1990 | 20 | Passing | MnROAD Mainline - Interstate 94 | 09/10/1990 | 07/17/1999 | 3232 | 1673 | 14127761 | 852199 | 777174 | 1215304
20-P-1999 | 20 | Passing | MnROAD Mainline - Interstate 94 | 07/18/1999 | 08/17/2003 | 1491 | 1251 | 14150827 | 871180 | 724343 | 1104484
20-P-2003 | 20 | Passing | MnROAD Mainline - Interstate 94 | 08/18/2003 | 05/08/2008 | 1725 | 1281 | 15625672 | 905791 | 820661 | 1241685
20-P-2008 | 20 | Passing | MnROAD Mainline - Interstate 94 | 05/09/2008 | 09/27/2016 | 3063 | 2044 | 26371377 | 1299550 | 1103694 | 1654776
20-D-2016 | 20 | Driving | MnROAD Mainline - Interstate 94 | 09/28/2016 | 05/01/2022 | 2041 | 1415 | 19276069 | 4452956 | 3962025 | 5940316
21-D-1990 | 21 | Driving | MnROAD Mainline - Interstate 94 | 09/12/1990 | 08/17/2003 | 4722 | 2924 | 31244786 | 5601535 | 5225475 | 7895548
21-D-2003 | 21 | Driving | MnROAD Mainline - Interstate 94 | 08/18/2003 | 06/12/2008 | 1760 | 1281 | 16448581 | 3221880 | 2966278 | 4467781
21-D-2008 | 21 | Driving | MnROAD Mainline - Interstate 94 | 06/13/2008 | 09/27/2016 | 3028 | 2044 | 25132827 | 5404745 | 5039700 | 7627455
21-P-2016 | 21 | Passing | MnROAD Mainline - Interstate 94 | 09/28/2016 | 05/01/2022 | 2041 | 1415 | 19515549 | 1956876 | 1156977 | 1593702
21-P-1990 | 21 | Passing | MnROAD Mainline - Interstate 94 | 09/12/1990 | 08/17/2003 | 4722 | 2924 | 28278588 | 1723379 | 1501517 | 2319788
21-P-2003 | 21 | Passing | MnROAD Mainline - Interstate 94 | 08/18/2003 | 06/12/2008 | 1760 | 1281 | 15625672 | 905791 | 820661 | 1241685
21-P-2008 | 21 | Passing | MnROAD Mainline - Interstate 94 | 06/13/2008 | 09/27/2016 | 3028 | 2044 | 26371377 | 1299550 | 1103694 | 1654776
21-D-2016 | 21 | Driving | MnROAD Mainline - Interstate 94 | 09/28/2016 | 05/01/2022 | 2041 | 1415 | 19276069 | 4452956 | 3962025 | 5940316
22-D-1990 | 22 | Driving | MnROAD Mainline - Interstate 94 | 08/04/1990 | 08/17/2003 | 4761 | 2924 | 31244786 | 5601535 | 5225475 | 7895548
22-D-2003 | 22 | Driving | MnROAD Mainline - Interstate 94 | 08/18/2003 | 06/15/2008 | 1763 | 1281 | 16448581 | 3221880 | 2966278 | 4467781
22-D-2008 | 22 | Driving | MnROAD Mainline - Interstate 94 | 06/16/2008 | 09/27/2016 | 3025 | 2044 | 25132827 | 5404745 | 5039700 | 7627455
22-D-2016 | 22 | Driving | MnROAD Mainline - Interstate 94 | 09/28/2016 | 05/01/2022 | 2041 | 1415 | 19276069 | 4452956 | 3962025 | 5940316
22-P-1990 | 22 | Passing | MnROAD Mainline - Interstate 94 | 08/04/1990 | 08/17/2003 | 4761 | 2924 | 28278588 | 1723379 | 1501517 | 2319788
22-P-2003 | 22 | Passing | MnROAD Mainline - Interstate 94 | 08/18/2003 | 06/15/2008 | 1763 | 1281 | 15625672 | 905791 | 820661 | 1241685
22-P-2008 | 22 | Passing | MnROAD Mainline - Interstate 94 | 06/16/2008 | 09/27/2016 | 3025 | 2044 | 26371377 | 1299550 | 1103694 | 1654776
22-P-2016 | 22 | Passing | MnROAD Mainline - Interstate 94 | 09/28/2016 | 05/01/2022 | 2041 | 1415 | 19515549 | 1956876 | 1156977 | 1593702
23-D-1990 | 23 | Driving | MnROAD Mainline - Interstate 94 | 10/10/1990 | 07/17/1999 | 3202 | 1673 | 16097814 | 2694206 | 2549986 | 3856900
23-D-1999 | 23 | Driving | MnROAD Mainline - Interstate 94 | 07/18/1999 | 06/22/2008 | 3262 | 2532 | 31595553 | 6129209 | 5641767 | 8506429
23-D-2008 | 23 | Driving | MnROAD Mainline - Interstate 94 | 06/23/2008 | 09/27/2016 | 3018 | 2044 | 25132827 | 5404745 | 5039700 | 7627455
23-P-2016 | 23 | Passing | MnROAD Mainline - Interstate 94 | 09/28/2016 | 05/01/2022 | 2041 | 1415 | 19515549 | 1956876 | 1156977 | 1593702
23-P-1990 | 23 | Passing | MnROAD Mainline - Interstate 94 | 10/10/1990 | 07/17/1999 | 3202 | 1673 | 14127761 | 852199 | 777174 | 1215304
23-P-1999 | 23 | Passing | MnROAD Mainline - Interstate 94 | 07/18/1999 | 06/22/2008 | 3262 | 2532 | 29776499 | 1776971 | 1545004 | 2346169
23-P-2008 | 23 | Passing | MnROAD Mainline - Interstate 94 | 06/23/2008 | 09/27/2016 | 3018 | 2044 | 26371377 | 1299550 | 1103694 | 1654776
23-D-2016 | 23 | Driving | MnROAD Mainline - Interstate 94 | 09/28/2016 | 05/01/2022 | 2041 | 1415 | 19276069 | 4452956 | 3962025 | 5940316
24-I-1990 | 24 | Inside | MnROAD Low Volume Road | 10/05/1990 | 09/14/2005 | 5458 | 4428 | 251787 | 251787 | 505539 | 1287313
24-I-2008 | 24 | Inside | MnROAD Low Volume Road | 06/26/2008 | 06/19/2017 | 3280 | 3657 | 191967 | 191967 | 385858 | 981424
24-I-2005 | 24 | Inside | MnROAD Low Volume Road | 09/15/2005 | 06/25/2008 | 1014 | 870 | 46086 | 46086 | 92556 | 235614
25-I-2005 | 25 | Inside | MnROAD Low Volume Road | 09/15/2005 | 08/22/2008 | 1072 | 870 | 46086 | 46086 | 92556 | 235614
25-I-1991 | 25 | Inside | MnROAD Low Volume Road | 09/24/1991 | 09/14/2005 | 5104 | 4428 | 251787 | 251787 | 505539 | 1287313
26-I-2004 | 26 | Inside | MnROAD Low Volume Road | 05/01/2004 | 09/09/2008 | 1592 | 1200 | 63669 | 63669 | 127857 | 325497
26-I-1991 | 26 | Inside | MnROAD Low Volume Road | 06/11/1991 | 09/05/2000 | 3374 | 2475 | 141429 | 141429 | 284086 | 723084
27-I-1990 | 27 | Inside | MnROAD Low Volume Road | 10/05/1990 | 08/04/1999 | 3225 | 2061 | 117066 | 117066 | 235181 | 598551
27-I-1999 | 27 | Inside | MnROAD Low Volume Road | 08/05/1999 | 09/12/2000 | 404 | 417 | 24498 | 24498 | 49180 | 125225
27-I-2009 | 27 | Inside | MnROAD Low Volume Road | 09/16/2009 | 08/09/2017 | 2884 | 3363 | 179199 | 179199 | 360152 | 916123
27-I-2006 | 27 | Inside | MnROAD Low Volume Road | 07/05/2006 | 09/15/2009 | 1168 | 888 | 43908 | 43908 | 88267 | 224551
27-I-2000 | 27 | Inside | MnROAD Low Volume Road | 09/13/2000 | 07/04/2006 | 2120 | 2226 | 125169 | 125169 | 251173 | 639901
28-I-2006 | 28 | Inside | MnROAD Low Volume Road | 07/08/2006 | 08/28/2011 | 1877 | 1695 | 81330 | 81330 | 163600 | 415968
28-I-1999 | 28 | Inside | MnROAD Low Volume Road | 08/12/1999 | 07/07/2006 | 2521 | 2643 | 149667 | 149667 | 300353 | 765126
28-I-1991 | 28 | Inside | MnROAD Low Volume Road | 07/17/1991 | 08/11/1999 | 2947 | 2061 | 117066 | 117066 | 235181 | 598551
29-I-2005 | 29 | Inside | MnROAD Low Volume Road | 09/19/2005 | 07/22/2007 | 671 | 621 | 34176 | 34176 | 68588 | 174718
29-I-1991 | 29 | Inside | MnROAD Low Volume Road | 07/17/1991 | 09/18/2005 | 5177 | 4428 | 251787 | 251787 | 505539 | 1287313
30-I-2005 | 30 | Inside | MnROAD Low Volume Road | 09/19/2005 | 07/22/2007 | 671 | 621 | 34176 | 34176 | 68588 | 174718
30-I-1990 | 30 | Inside | MnROAD Low Volume Road | 07/10/1990 | 09/18/2005 | 5549 | 4428 | 251787 | 251787 | 505539 | 1287313
31-I-2004 | 31 | Inside | MnROAD Low Volume Road | 08/11/2004 | 01/14/2025 | 7462 | 7231 | 425813 | 425708 | 876209 | 2142889
31-I-1991 | 31 | Inside | MnROAD Low Volume Road | 07/17/1991 | 08/10/2004 | 4773 | 4101 | 234210 | 234210 | 470250 | 1197459
32-I-1990 | 32 | Inside | MnROAD Low Volume Road | 09/27/1990 | 06/13/2000 | 3547 | 2382 | 135642 | 135642 | 272481 | 693520
32-I-2013 | 32 | Inside | MnROAD Low Volume Road | 11/01/2013 | 01/14/2025 | 4093 | 4024 | 267320 | 267215 | 557568 | 1332510
32-I-2000 | 32 | Inside | MnROAD Low Volume Road | 06/14/2000 | 10/31/2013 | 4887 | 4926 | 257061 | 257061 | 516410 | 1314318
33-I-1990 | 33 | Inside | MnROAD Low Volume Road | 10/05/1990 | 08/10/1999 | 3231 | 2061 | 117066 | 117066 | 235181 | 598551
33-I-2007 | 33 | Inside | MnROAD Low Volume Road | 07/16/2007 | 06/05/2017 | 3612 | 3897 | 203298 | 203298 | 408668 | 1039366
33-I-1999 | 33 | Inside | MnROAD Low Volume Road | 08/11/1999 | 07/15/2007 | 2895 | 2988 | 168897 | 168897 | 338946 | 863480
34-I-1991 | 34 | Inside | MnROAD Low Volume Road | 08/14/1991 | 08/10/1999 | 2918 | 2061 | 117066 | 117066 | 235181 | 598551
34-I-2007 | 34 | Inside | MnROAD Low Volume Road | 08/24/2007 | 07/24/2017 | 3622 | 3906 | 203877 | 203877 | 409826 | 1042320
34-I-1999 | 34 | Inside | MnROAD Low Volume Road | 08/11/1999 | 08/23/2007 | 2934 | 2988 | 168897 | 168897 | 338946 | 863480
35-I-1990 | 35 | Inside | MnROAD Low Volume Road | 10/05/1990 | 08/09/1999 | 3230 | 2061 | 117066 | 117066 | 235181 | 598551
35-I-2007 | 35 | Inside | MnROAD Low Volume Road | 08/24/2007 | 07/24/2017 | 3622 | 3906 | 203877 | 203877 | 409826 | 1042320
35-I-1999 | 35 | Inside | MnROAD Low Volume Road | 08/10/1999 | 08/23/2007 | 2935 | 2988 | 168897 | 168897 | 338946 | 863480
36-I-1991 | 36 | Inside | MnROAD Low Volume Road | 09/30/1991 | 01/14/2025 | 12161 | 11332 | 660023 | 659918 | 1346459 | 3340348
37-I-1991 | 37 | Inside | MnROAD Low Volume Road | 09/30/1991 | 01/14/2025 | 12161 | 11332 | 660023 | 659918 | 1346459 | 3340348
38-I-2010 | 38 | Inside | MnROAD Low Volume Road | 11/02/2010 | 06/20/2017 | 2422 | 2901 | 157533 | 157533 | 316540 | 805347
38-I-1990 | 38 | Inside | MnROAD Low Volume Road | 07/10/1990 | 11/01/2010 | 7419 | 6054 | 332307 | 332307 | 667413 | 1699004
39-I-2008 | 39 | Inside | MnROAD Low Volume Road | 10/01/2008 | 06/18/2017 | 3182 | 3657 | 191967 | 191967 | 385858 | 981424
39-I-1990 | 39 | Inside | MnROAD Low Volume Road | 07/10/1990 | 09/30/2008 | 6657 | 5298 | 297873 | 297873 | 598095 | 1522927
40-I-1991 | 40 | Inside | MnROAD Low Volume Road | 07/10/1991 | 06/05/2013 | 8001 | 7167 | 385932 | 385932 | 775253 | 1973215
41-I-1991 | 41 | Inside | MnROAD Low Volume Road | 08/29/1991 | 07/31/2016 | 9103 | 8508 | 461211 | 461211 | 926487 | 2358039
42-I-1991 | 42 | Inside | MnROAD Low Volume Road | 09/24/1991 | 01/14/2025 | 12167 | 11332 | 660023 | 659918 | 1346459 | 3340348
43-I-1991 | 43 | Inside | MnROAD Low Volume Road | 07/11/1991 | 01/14/2025 | 12242 | 11332 | 660023 | 659918 | 1346459 | 3340348
44-I-1991 | 44 | Inside | MnROAD Low Volume Road | 07/23/1991 | 01/14/2025 | 12230 | 11332 | 660023 | 659918 | 1346459 | 3340348
45-I-1991 | 45 | Inside | MnROAD Low Volume Road | 07/24/1991 | 01/14/2025 | 12229 | 11332 | 660023 | 659918 | 1346459 | 3340348
46-I-1991 | 46 | Inside | MnROAD Low Volume Road | 07/23/1991 | 01/14/2025 | 12230 | 11332 | 660023 | 659918 | 1346459 | 3340348
50-D-1991 | 50 | Driving | MnROAD Mainline - Interstate 94 | 08/30/1991 | 07/14/1997 | 2145 | 1132 | 10982316 | 1792197 | 1698241 | 2567946
50-P-1997 | 50 | Passing | MnROAD Mainline - Interstate 94 | 07/15/1997 | 11/01/2018 | 7779 | 5642 | 68911170 | 3827730 | 3197453 | 4805823
50-P-1991 | 50 | Passing | MnROAD Mainline - Interstate 94 | 08/30/1991 | 07/14/1997 | 2145 | 1132 | 9241280 | 569690 | 519218 | 812636
50-D-1997 | 50 | Driving | MnROAD Mainline - Interstate 94 | 07/15/1997 | 11/01/2018 | 7779 | 5642 | 69092089 | 14051462 | 13024519 | 19671158
51-D-1991 | 51 | Driving | MnROAD Mainline - Interstate 94 | 08/30/1991 | 07/14/1997 | 2145 | 1132 | 10982316 | 1792197 | 1698241 | 2567946
51-P-1997 | 51 | Passing | MnROAD Mainline - Interstate 94 | 07/15/1997 | 11/01/2018 | 7779 | 5642 | 68911170 | 3827730 | 3197453 | 4805823
51-P-1991 | 51 | Passing | MnROAD Mainline - Interstate 94 | 08/30/1991 | 07/14/1997 | 2145 | 1132 | 9241280 | 569690 | 519218 | 812636
51-D-1997 | 51 | Driving | MnROAD Mainline - Interstate 94 | 07/15/1997 | 11/01/2018 | 7779 | 5642 | 69092089 | 14051462 | 13024519 | 19671158
52-I-2000 | 52 | Inside | MnROAD Low Volume Road | 06/13/2000 | 01/14/2025 | 8982 | 8950 | 524381 | 524276 | 1073978 | 2646828
53-I-2008 | 53 | Inside | MnROAD Low Volume Road | 09/10/2008 | 01/14/2025 | 5971 | 6034 | 362150 | 362045 | 748364 | 1817421
53-I-2000 | 53 | Inside | MnROAD Low Volume Road | 06/14/2000 | 09/09/2008 | 3009 | 2916 | 162231 | 162231 | 325614 | 829407
54-I-2004 | 54 | Inside | MnROAD Low Volume Road | 10/22/2004 | 01/14/2025 | 7390 | 7225 | 425723 | 425618 | 876025 | 2142421
54-I-2000 | 54 | Inside | MnROAD Low Volume Road | 10/05/2000 | 10/21/2004 | 1477 | 1611 | 91551 | 91551 | 183697 | 468093
55-I-2016 | 55 | Inside | MnROAD Low Volume Road | 08/01/2016 | 01/14/2025 | 3089 | 2824 | 198812 | 198707 | 419972 | 982309
56-I-2016 | 56 | Inside | MnROAD Low Volume Road | 08/01/2016 | 01/14/2025 | 3089 | 2824 | 198812 | 198707 | 419972 | 982309
57-I-2016 | 57 | Inside | MnROAD Low Volume Road | 09/01/2016 | 01/14/2025 | 3058 | 2794 | 196544 | 196439 | 415412 | 970722
58-I-2016 | 58 | Inside | MnROAD Low Volume Road | 09/01/2016 | 01/14/2025 | 3058 | 2794 | 196544 | 196439 | 415412 | 970722
78-I-2007 | 78 | Inside | MnROAD Low Volume Road | 07/23/2007 | 10/30/2023 | 5943 | 6032 | 351244 | 351139 | 714237 | 1783049
85-I-2008 | 85 | Inside | MnROAD Low Volume Road | 08/23/2008 | 07/13/2017 | 3246 | 3657 | 191967 | 191967 | 385858 | 981424
86-I-2008 | 86 | Inside | MnROAD Low Volume Road | 08/22/2008 | 07/13/2017 | 3247 | 3657 | 191967 | 191967 | 385858 | 981424
87-I-2008 | 87 | Inside | MnROAD Low Volume Road | 09/10/2008 | 01/14/2025 | 5971 | 6034 | 362150 | 362045 | 748364 | 1817421
88-I-2008 | 88 | Inside | MnROAD Low Volume Road | 09/10/2008 | 07/14/2017 | 3229 | 3657 | 191967 | 191967 | 385858 | 981424
89-I-2008 | 89 | Inside | MnROAD Low Volume Road | 09/10/2008 | 07/13/2017 | 3228 | 3657 | 191967 | 191967 | 385858 | 981424
101-D-2017 | 101 | Driving | MnROAD Mainline - Interstate 94 | 07/26/2017 | 05/01/2022 | 1740 | 1221 | 16744127 | 3885623 | 3429000 | 5132536
101-P-2017 | 101 | Passing | MnROAD Mainline - Interstate 94 | 07/26/2017 | 05/01/2022 | 1740 | 1221 | 16822934 | 1816193 | 1065405 | 1466871
105-D-2008 | 105 | Driving | MnROAD Mainline - Interstate 94 | 09/16/2008 | 07/31/2011 | 1048 | 700 | 7991511 | 1631377 | 1524393 | 2292135
105-P-2008 | 105 | Passing | MnROAD Mainline - Interstate 94 | 09/16/2008 | 07/31/2011 | 1048 | 700 | 9011021 | 525208 | 415907 | 627587
106-D-2008 | 106 | Driving | MnROAD Mainline - Interstate 94 | 08/25/2008 | 08/02/2011 | 1072 | 700 | 7991511 | 1631377 | 1524393 | 2292135
106-P-2008 | 106 | Passing | MnROAD Mainline - Interstate 94 | 08/25/2008 | 08/02/2011 | 1072 | 700 | 9011021 | 525208 | 415907 | 627587
113-D-2008 | 113 | Driving | MnROAD Mainline - Interstate 94 | 08/25/2008 | 06/08/2013 | 1748 | 1140 | 13638880 | 2871224 | 2680856 | 4056711
113-P-2008 | 113 | Passing | MnROAD Mainline - Interstate 94 | 08/25/2008 | 06/08/2013 | 1748 | 1140 | 14690974 | 841257 | 694256 | 1049193
115-D-2017 | 115 | Driving | MnROAD Mainline - Interstate 94 | 07/26/2017 | 05/01/2022 | 1740 | 1221 | 16744127 | 3885623 | 3429000 | 5132536
115-P-2017 | 115 | Passing | MnROAD Mainline - Interstate 94 | 07/26/2017 | 05/01/2022 | 1740 | 1221 | 16822934 | 1816193 | 1065405 | 1466871
124-I-2017 | 124 | Inside | MnROAD Low Volume Road | 06/20/2017 | 01/14/2025 | 2766 | 2377 | 170183 | 170078 | 362506 | 835997
127-I-2017 | 127 | Inside | MnROAD Low Volume Road | 08/10/2017 | 01/14/2025 | 2715 | 2377 | 170183 | 170078 | 362506 | 835997
133-I-2017 | 133 | Inside | MnROAD Low Volume Road | 06/06/2017 | 06/01/2021 | 1456 | 1425 | 88125 | 88125 | 177121 | 450508
135-I-2017 | 135 | Inside | MnROAD Low Volume Road | 08/16/2017 | 06/01/2021 | 1385 | 1416 | 87546 | 87546 | 175963 | 447554
138-I-2017 | 138 | Inside | MnROAD Low Volume Road | 06/21/2017 | 01/14/2025 | 2765 | 2377 | 170183 | 170078 | 362506 | 835997
139-I-2017 | 139 | Inside | MnROAD Low Volume Road | 06/19/2017 | 09/30/2020 | 1199 | 1284 | 76572 | 76572 | 153921 | 391455
140-I-2013 | 140 | Inside | MnROAD Low Volume Road | 06/06/2013 | 01/14/2025 | 4241 | 4165 | 274091 | 273986 | 571206 | 1367133
185-I-2017 | 185 | Inside | MnROAD Low Volume Road | 07/14/2017 | 01/14/2025 | 2742 | 2377 | 170183 | 170078 | 362506 | 835997
186-I-2017 | 186 | Inside | MnROAD Low Volume Road | 07/14/2017 | 01/14/2025 | 2742 | 2377 | 170183 | 170078 | 362506 | 835997
188-I-2017 | 188 | Inside | MnROAD Low Volume Road | 07/15/2017 | 01/14/2025 | 2741 | 2377 | 170183 | 170078 | 362506 | 835997
189-I-2017 | 189 | Inside | MnROAD Low Volume Road | 07/14/2017 | 01/14/2025 | 2742 | 2377 | 170183 | 170078 | 362506 | 835997
201-D-2017 | 201 | Driving | MnROAD Mainline - Interstate 94 | 07/26/2017 | 05/01/2022 | 1740 | 1221 | 16744127 | 3885623 | 3429000 | 5132536
201-P-2017 | 201 | Passing | MnROAD Mainline - Interstate 94 | 07/26/2017 | 05/01/2022 | 1740 | 1221 | 16822934 | 1816193 | 1065405 | 1466871
205-D-2008 | 205 | Driving | MnROAD Mainline - Interstate 94 | 09/16/2008 | 07/31/2011 | 1048 | 700 | 7991511 | 1631377 | 1524393 | 2292135
205-P-2008 | 205 | Passing | MnROAD Mainline - Interstate 94 | 09/16/2008 | 07/31/2011 | 1048 | 700 | 9011021 | 525208 | 415907 | 627587
206-D-2008 | 206 | Driving | MnROAD Mainline - Interstate 94 | 08/25/2008 | 08/02/2011 | 1072 | 700 | 7991511 | 1631377 | 1524393 | 2292135
206-P-2008 | 206 | Passing | MnROAD Mainline - Interstate 94 | 08/25/2008 | 08/02/2011 | 1072 | 700 | 9011021 | 525208 | 415907 | 627587
213-D-2008 | 213 | Driving | MnROAD Mainline - Interstate 94 | 08/25/2008 | 06/08/2013 | 1748 | 1140 | 13638880 | 2871224 | 2680856 | 4056711
213-P-2008 | 213 | Passing | MnROAD Mainline - Interstate 94 | 08/25/2008 | 06/08/2013 | 1748 | 1140 | 14690974 | 841257 | 694256 | 1049193
215-D-2017 | 215 | Driving | MnROAD Mainline - Interstate 94 | 07/26/2017 | 05/01/2022 | 1740 | 1221 | 16744127 | 3885623 | 3429000 | 5132536
215-P-2017 | 215 | Passing | MnROAD Mainline - Interstate 94 | 07/26/2017 | 05/01/2022 | 1740 | 1221 | 16822934 | 1816193 | 1065405 | 1466871
224-I-2017 | 224 | Inside | MnROAD Low Volume Road | 06/20/2017 | 01/14/2025 | 2766 | 2377 | 170183 | 170078 | 362506 | 835997
227-I-2017 | 227 | Inside | MnROAD Low Volume Road | 08/11/2017 | 01/14/2025 | 2714 | 2377 | 170183 | 170078 | 362506 | 835997
233-I-2017 | 233 | Inside | MnROAD Low Volume Road | 07/25/2017 | 06/01/2021 | 1407 | 1416 | 87546 | 87546 | 175963 | 447554
235-I-2017 | 235 | Inside | MnROAD Low Volume Road | 07/25/2017 | 06/01/2021 | 1407 | 1416 | 87546 | 87546 | 175963 | 447554
238-I-2017 | 238 | Inside | MnROAD Low Volume Road | 07/09/2017 | 01/14/2025 | 2747 | 2377 | 170183 | 170078 | 362506 | 835997
239-I-2017 | 239 | Inside | MnROAD Low Volume Road | 06/19/2017 | 01/14/2025 | 2767 | 2377 | 170183 | 170078 | 362506 | 835997
240-I-2013 | 240 | Inside | MnROAD Low Volume Road | 06/06/2013 | 01/14/2025 | 4241 | 4165 | 274091 | 273986 | 571206 | 1367133
305-D-2008 | 305 | Driving | MnROAD Mainline - Interstate 94 | 09/16/2008 | 06/05/2017 | 3184 | 2238 | 27664769 | 5972078 | 5572725 | 8435235
305-P-2008 | 305 | Passing | MnROAD Mainline - Interstate 94 | 09/16/2008 | 06/05/2017 | 3184 | 2238 | 29063992 | 1440233 | 1195266 | 1781607
306-D-2011 | 306 | Driving | MnROAD Mainline - Interstate 94 | 08/03/2011 | 06/05/2017 | 2133 | 1538 | 19673258 | 4340701 | 4048332 | 6143100
306-P-2011 | 306 | Passing | MnROAD Mainline - Interstate 94 | 08/03/2011 | 06/05/2017 | 2133 | 1538 | 20052971 | 915025 | 779359 | 1154020
313-D-2008 | 313 | Driving | MnROAD Mainline - Interstate 94 | 08/25/2008 | 06/08/2013 | 1748 | 1140 | 13638880 | 2871224 | 2680856 | 4056711
313-P-2008 | 313 | Passing | MnROAD Mainline - Interstate 94 | 08/25/2008 | 06/08/2013 | 1748 | 1140 | 14690974 | 841257 | 694256 | 1049193
324-I-2017 | 324 | Inside | MnROAD Low Volume Road | 06/20/2017 | 01/14/2025 | 2766 | 2377 | 170183 | 170078 | 362506 | 835997
328-I-2017 | 328 | Inside | MnROAD Low Volume Road | 08/11/2017 | 01/14/2025 | 2714 | 2377 | 170183 | 170078 | 362506 | 835997
339-I-2020 | 339 | Inside | MnROAD Low Volume Road | 10/01/2020 | 01/14/2025 | 1567 | 1093 | 93611 | 93506 | 208585 | 444542
405-D-2008 | 405 | Driving | MnROAD Mainline - Interstate 94 | 09/16/2008 | 06/05/2017 | 3184 | 2238 | 27664769 | 5972078 | 5572725 | 8435235
405-P-2008 | 405 | Passing | MnROAD Mainline - Interstate 94 | 09/16/2008 | 06/05/2017 | 3184 | 2238 | 29063992 | 1440233 | 1195266 | 1781607
406-D-2011 | 406 | Driving | MnROAD Mainline - Interstate 94 | 08/03/2011 | 06/05/2017 | 2133 | 1538 | 19673258 | 4340701 | 4048332 | 6143100
406-P-2011 | 406 | Passing | MnROAD Mainline - Interstate 94 | 08/03/2011 | 06/05/2017 | 2133 | 1538 | 20052971 | 915025 | 779359 | 1154020
413-D-2008 | 413 | Driving | MnROAD Mainline - Interstate 94 | 08/25/2008 | 06/08/2013 | 1748 | 1140 | 13638880 | 2871224 | 2680856 | 4056711
413-P-2008 | 413 | Passing | MnROAD Mainline - Interstate 94 | 08/25/2008 | 06/08/2013 | 1748 | 1140 | 14690974 | 841257 | 694256 | 1049193
424-I-2017 | 424 | Inside | MnROAD Low Volume Road | 06/20/2017 | 01/14/2025 | 2766 | 2377 | 170183 | 170078 | 362506 | 835997
428-I-2017 | 428 | Inside | MnROAD Low Volume Road | 08/11/2017 | 01/14/2025 | 2714 | 2377 | 170183 | 170078 | 362506 | 835997
505-D-2011 | 505 | Driving | MnROAD Mainline - Interstate 94 | 08/01/2011 | 05/01/2022 | 3926 | 2759 | 36417385 | 8226324 | 7477332 | 11275636
505-P-2022 | 505 | Passing | MnROAD Mainline - Interstate 94 | 08/01/2022 | 01/14/2025 | 898 | 518 | 5149631 | 1036971 | 442420 | 561318
505-P-2011 | 505 | Passing | MnROAD Mainline - Interstate 94 | 08/01/2011 | 05/01/2022 | 3926 | 2759 | 36875905 | 2731218 | 1844764 | 2620891
505-D-2022 | 505 | Driving | MnROAD Mainline - Interstate 94 | 08/01/2022 | 01/14/2025 | 898 | 516 | 4954370 | 1587059 | 1167798 | 1728821
506-P-2017 | 506 | Passing | MnROAD Mainline - Interstate 94 | 06/06/2017 | 05/01/2022 | 1790 | 1221 | 16822934 | 1816193 | 1065405 | 1466871
506-D-2017 | 506 | Driving | MnROAD Mainline - Interstate 94 | 06/06/2017 | 05/01/2022 | 1790 | 1221 | 16744127 | 3885623 | 3429000 | 5132536
513-D-2008 | 513 | Driving | MnROAD Mainline - Interstate 94 | 08/25/2008 | 06/08/2013 | 1748 | 1140 | 13638880 | 2871224 | 2680856 | 4056711
513-P-2008 | 513 | Passing | MnROAD Mainline - Interstate 94 | 08/25/2008 | 06/08/2013 | 1748 | 1140 | 14690974 | 841257 | 694256 | 1049193
524-I-2017 | 524 | Inside | MnROAD Low Volume Road | 06/20/2017 | 01/14/2025 | 2766 | 2377 | 170183 | 170078 | 362506 | 835997
528-I-2017 | 528 | Inside | MnROAD Low Volume Road | 08/11/2017 | 01/14/2025 | 2714 | 2377 | 170183 | 170078 | 362506 | 835997
605-D-2011 | 605 | Driving | MnROAD Mainline - Interstate 94 | 08/01/2011 | 05/01/2022 | 3926 | 2759 | 36417385 | 8226324 | 7477332 | 11275636
605-D-2022 | 605 | Driving | MnROAD Mainline - Interstate 94 | 08/01/2022 | 01/14/2025 | 898 | 516 | 4954370 | 1587059 | 1167798 | 1728821
605-P-2011 | 605 | Passing | MnROAD Mainline - Interstate 94 | 08/01/2011 | 05/01/2022 | 3926 | 2759 | 36875905 | 2731218 | 1844764 | 2620891
605-P-2022 | 605 | Passing | MnROAD Mainline - Interstate 94 | 08/01/2022 | 01/14/2025 | 898 | 518 | 5149631 | 1036971 | 442420 | 561318
606-D-2017 | 606 | Driving | MnROAD Mainline - Interstate 94 | 06/08/2017 | 05/01/2022 | 1788 | 1221 | 16744127 | 3885623 | 3429000 | 5132536
606-P-2017 | 606 | Passing | MnROAD Mainline - Interstate 94 | 06/08/2017 | 05/01/2022 | 1788 | 1221 | 16822934 | 1816193 | 1065405 | 1466871
613-D-2013 | 613 | Driving | MnROAD Mainline - Interstate 94 | 06/09/2013 | 01/14/2025 | 4238 | 2835 | 35724386 | 8573536 | 7488667 | 11239881
613-P-2013 | 613 | Passing | MnROAD Mainline - Interstate 94 | 06/09/2013 | 01/14/2025 | 4238 | 2837 | 36345583 | 3452140 | 2008835 | 2760603
624-I-2017 | 624 | Inside | MnROAD Low Volume Road | 06/20/2017 | 01/14/2025 | 2766 | 2377 | 170183 | 170078 | 362506 | 835997
628-I-2017 | 628 | Inside | MnROAD Low Volume Road | 08/11/2017 | 01/14/2025 | 2714 | 2377 | 170183 | 170078 | 362506 | 835997
705-P-2017 | 705 | Passing | MnROAD Mainline - Interstate 94 | 06/06/2017 | 09/20/2020 | 1202 | 823 | 11966567 | 1108335 | 655960 | 907432
705-D-2017 | 705 | Driving | MnROAD Mainline - Interstate 94 | 06/06/2017 | 09/30/2020 | 1212 | 823 | 11266944 | 2540126 | 2311031 | 3460063
705-P-2020 | 705 | Passing | MnROAD Mainline - Interstate 94 | 09/21/2020 | 05/01/2022 | 587 | 398 | 4856367 | 707858 | 409445 | 559439
705-P-2022 | 705 | Passing | MnROAD Mainline - Interstate 94 | 09/01/2022 | 01/14/2025 | 867 | 518 | 5149631 | 1036971 | 442420 | 561318
706-D-2017 | 706 | Driving | MnROAD Mainline - Interstate 94 | 06/29/2017 | 05/01/2022 | 1767 | 1221 | 16744127 | 3885623 | 3429000 | 5132536
706-P-2017 | 706 | Passing | MnROAD Mainline - Interstate 94 | 06/29/2017 | 05/01/2022 | 1767 | 1221 | 16822934 | 1816193 | 1065405 | 1466871
728-I-2017 | 728 | Inside | MnROAD Low Volume Road | 08/11/2017 | 01/14/2025 | 2714 | 2377 | 170183 | 170078 | 362506 | 835997
805-D-2017 | 805 | Driving | MnROAD Mainline - Interstate 94 | 06/06/2017 | 09/30/2020 | 1212 | 823 | 11266944 | 2540126 | 2311031 | 3460063
805-P-2017 | 805 | Passing | MnROAD Mainline - Interstate 94 | 06/06/2017 | 05/01/2022 | 1790 | 1221 | 16822934 | 1816193 | 1065405 | 1466871
805-P-2022 | 805 | Passing | MnROAD Mainline - Interstate 94 | 09/01/2022 | 01/14/2025 | 867 | 518 | 5149631 | 1036971 | 442420 | 561318
806-D-2017 | 806 | Driving | MnROAD Mainline - Interstate 94 | 06/06/2017 | 05/01/2022 | 1790 | 1221 | 16744127 | 3885623 | 3429000 | 5132536
806-P-2017 | 806 | Passing | MnROAD Mainline - Interstate 94 | 06/06/2017 | 05/01/2022 | 1790 | 1221 | 16822934 | 1816193 | 1065405 | 1466871
905-D-2020 | 905 | Driving | MnROAD Mainline - Interstate 94 | 10/01/2020 | 01/14/2025 | 1567 | 914 | 10431553 | 2932556 | 2285767 | 3401294
964-D-1973 | 964 | Driving | MnROAD Original - Interstate 94 | 08/15/1973 | 08/31/2013 | 14626 | 2181 | 20720930 | 4253358 | 3928062 | 5924444
964-D-2013 | 964 | Driving | MnROAD Original - Interstate 94 | 09/01/2013 | 01/14/2025 | 4154 | 1152 | 17064764 | 3898324 | 3328099 | 5007827
964-P-1973 | 964 | Passing | MnROAD Original - Interstate 94 | 08/15/1973 | 08/31/2013 | 14626 | 2181 | 21551267 | 1293559 | 1109609 | 1692346
964-P-2013 | 964 | Passing | MnROAD Original - Interstate 94 | 09/01/2013 | 01/14/2025 | 4154 | 1152 | 17617316 | 1722147 | 1011514 | 1386340
965-P-1973 | 965 | Passing | MnROAD Original - Interstate 94 | 08/15/1973 | 08/31/2013 | 14626 | 2181 | 21551267 | 1293559 | 1109609 | 1692346
965-D-2013 | 965 | Driving | MnROAD Original - Interstate 94 | 09/01/2013 | 01/14/2025 | 4154 | 1152 | 17064764 | 3898324 | 3328099 | 5007827
965-D-1973 | 965 | Driving | MnROAD Original - Interstate 94 | 08/15/1973 | 08/31/2013 | 14626 | 2181 | 20720930 | 4253358 | 3928062 | 5924444
965-P-2013 | 965 | Passing | MnROAD Original - Interstate 94 | 09/01/2013 | 01/14/2025 | 4154 | 1152 | 17617316 | 1722147 | 1011514 | 1386340
966-P-1973 | 966 | Passing | MnROAD Original - Interstate 94 | 08/15/1973 | 08/31/2013 | 14626 | 2181 | 21551267 | 1293559 | 1109609 | 1692346
966-D-2013 | 966 | Driving | MnROAD Original - Interstate 94 | 09/01/2013 | 01/14/2025 | 4154 | 1152 | 17064764 | 3898324 | 3328099 | 5007827
966-D-1973 | 966 | Driving | MnROAD Original - Interstate 94 | 08/15/1973 | 08/31/2013 | 14626 | 2181 | 20720930 | 4253358 | 3928062 | 5924444
966-P-2013 | 966 | Passing | MnROAD Original - Interstate 94 | 09/01/2013 | 01/14/2025 | 4154 | 1152 | 17617316 | 1722147 | 1011514 | 1386340
967-D-1973 | 967 | Driving | MnROAD Original - Interstate 94 | 08/15/1973 | 08/31/2013 | 14626 | 2181 | 20720930 | 4253358 | 3928062 | 5924444
967-D-2013 | 967 | Driving | MnROAD Original - Interstate 94 | 09/01/2013 | 01/14/2025 | 4154 | 1152 | 17064764 | 3898324 | 3328099 | 5007827
967-P-2013 | 967 | Passing | MnROAD Original - Interstate 94 | 09/01/2013 | 01/14/2025 | 4154 | 1152 | 17617316 | 1722147 | 1011514 | 1386340
967-P-1973 | 967 | Passing | MnROAD Original - Interstate 94 | 08/15/1973 | 08/31/2013 | 14626 | 2181 | 21551267 | 1293559 | 1109609 | 1692346
968-D-1973 | 968 | Driving | MnROAD Original - Interstate 94 | 08/15/1973 | 08/31/2013 | 14626 | 2181 | 20720930 | 4253358 | 3928062 | 5924444
968-P-1973 | 968 | Passing | MnROAD Original - Interstate 94 | 08/15/1973 | 08/31/2013 | 14626 | 2181 | 21551267 | 1293559 | 1109609 | 1692346
968-D-2013 | 968 | Driving | MnROAD Original - Interstate 94 | 09/01/2013 | 01/14/2025 | 4154 | 1152 | 17064764 | 3898324 | 3328099 | 5007827
968-P-2013 | 968 | Passing | MnROAD Original - Interstate 94 | 09/01/2013 | 01/14/2025 | 4154 | 1152 | 17617316 | 1722147 | 1011514 | 1386340
969-P-1973 | 969 | Passing | MnROAD Original - Interstate 94 | 08/15/1973 | 08/31/2013 | 14626 | 2181 | 21551267 | 1293559 | 1109609 | 1692346
969-D-2013 | 969 | Driving | MnROAD Original - Interstate 94 | 09/01/2013 | 01/14/2025 | 4154 | 1152 | 17064764 | 3898324 | 3328099 | 5007827
969-D-1973 | 969 | Driving | MnROAD Original - Interstate 94 | 08/15/1973 | 08/31/2013 | 14626 | 2181 | 20720930 | 4253358 | 3928062 | 5924444
969-P-2013 | 969 | Passing | MnROAD Original - Interstate 94 | 09/01/2013 | 01/14/2025 | 4154 | 1152 | 17617316 | 1722147 | 1011514 | 1386340
970-P-1973 | 970 | Passing | MnROAD Original - Interstate 94 | 08/15/1973 | 08/14/2013 | 14609 | 2181 | 21551267 | 1293559 | 1109609 | 1692346
970-D-2013 | 970 | Driving | MnROAD Original - Interstate 94 | 08/15/2013 | 01/14/2025 | 4171 | 1152 | 17064764 | 3898324 | 3328099 | 5007827
970-D-1973 | 970 | Driving | MnROAD Original - Interstate 94 | 08/15/1973 | 08/14/2013 | 14609 | 2181 | 20720930 | 4253358 | 3928062 | 5924444
970-P-2013 | 970 | Passing | MnROAD Original - Interstate 94 | 08/15/2013 | 01/14/2025 | 4171 | 1152 | 17617316 | 1722147 | 1011514 | 1386340
971-P-1973 | 971 | Passing | MnROAD Original - Interstate 94 | 08/15/1973 | 08/14/2013 | 14609 | 2181 | 21551267 | 1293559 | 1109609 | 1692346
971-D-2013 | 971 | Driving | MnROAD Original - Interstate 94 | 08/15/2013 | 01/14/2025 | 4171 | 1152 | 17064764 | 3898324 | 3328099 | 5007827
971-D-1973 | 971 | Driving | MnROAD Original - Interstate 94 | 08/15/1973 | 08/14/2013 | 14609 | 2181 | 20720930 | 4253358 | 3928062 | 5924444
971-P-2013 | 971 | Passing | MnROAD Original - Interstate 94 | 08/15/2013 | 01/14/2025 | 4171 | 1152 | 17617316 | 1722147 | 1011514 | 1386340
972-D-1973 | 972 | Driving | MnROAD Original - Interstate 94 | 08/15/1973 | 08/14/2013 | 14609 | 2181 | 20720930 | 4253358 | 3928062 | 5924444
972-D-2013 | 972 | Driving | MnROAD Original - Interstate 94 | 08/15/2013 | 01/14/2025 | 4171 | 1152 | 17064764 | 3898324 | 3328099 | 5007827
972-P-1973 | 972 | Passing | MnROAD Original - Interstate 94 | 08/15/1973 | 08/14/2013 | 14609 | 2181 | 21551267 | 1293559 | 1109609 | 1692346
972-P-2013 | 972 | Passing | MnROAD Original - Interstate 94 | 08/15/2013 | 01/14/2025 | 4171 | 1152 | 17617316 | 1722147 | 1011514 | 1386340
973-D-1973 | 973 | Driving | MnROAD Original - Interstate 94 | 08/15/1973 | 08/14/2013 | 14609 | 2181 | 20720930 | 4253358 | 3928062 | 5924444
973-D-2013 | 973 | Driving | MnROAD Original - Interstate 94 | 08/15/2013 | 01/14/2025 | 4171 | 1152 | 17064764 | 3898324 | 3328099 | 5007827
973-P-1973 | 973 | Passing | MnROAD Original - Interstate 94 | 08/15/1973 | 08/14/2013 | 14609 | 2181 | 21551267 | 1293559 | 1109609 | 1692346
973-P-2013 | 973 | Passing | MnROAD Original - Interstate 94 | 08/15/2013 | 01/14/2025 | 4171 | 1152 | 17617316 | 1722147 | 1011514 | 1386340
974-D-1973 | 974 | Driving | MnROAD Original - Interstate 94 | 08/15/1973 | 08/14/2013 | 14609 | 2181 | 20720930 | 4253358 | 3928062 | 5924444
974-D-2013 | 974 | Driving | MnROAD Original - Interstate 94 | 08/15/2013 | 01/14/2025 | 4171 | 1152 | 17064764 | 3898324 | 3328099 | 5007827
974-P-1973 | 974 | Passing | MnROAD Original - Interstate 94 | 08/15/1973 | 08/14/2013 | 14609 | 2181 | 21551267 | 1293559 | 1109609 | 1692346
974-P-2013 | 974 | Passing | MnROAD Original - Interstate 94 | 08/15/2013 | 01/14/2025 | 4171 | 1152 | 17617316 | 1722147 | 1011514 | 1386340
975-D-2013 | 975 | Driving | MnROAD Original - Interstate 94 | 08/15/2013 | 01/14/2025 | 4171 | 1152 | 17064764 | 3898324 | 3328099 | 5007827
975-D-1973 | 975 | Driving | MnROAD Original - Interstate 94 | 08/15/1973 | 08/14/2013 | 14609 | 2181 | 20720930 | 4253358 | 3928062 | 5924444
975-P-1973 | 975 | Passing | MnROAD Original - Interstate 94 | 08/15/1973 | 08/14/2013 | 14609 | 2181 | 21551267 | 1293559 | 1109609 | 1692346
975-P-2013 | 975 | Passing | MnROAD Original - Interstate 94 | 08/15/2013 | 01/14/2025 | 4171 | 1152 | 17617316 | 1722147 | 1011514 | 1386340
976-D-1973 | 976 | Driving | MnROAD Original - Interstate 94 | 08/15/1973 | 08/14/2013 | 14609 | 2181 | 20720930 | 4253358 | 3928062 | 5924444
976-D-2013 | 976 | Driving | MnROAD Original - Interstate 94 | 08/15/2013 | 01/14/2025 | 4171 | 1152 | 17064764 | 3898324 | 3328099 | 5007827
976-P-2013 | 976 | Passing | MnROAD Original - Interstate 94 | 08/15/2013 | 01/14/2025 | 4171 | 1152 | 17617316 | 1722147 | 1011514 | 1386340
976-P-1973 | 976 | Passing | MnROAD Original - Interstate 94 | 08/15/1973 | 08/14/2013 | 14609 | 2181 | 21551267 | 1293559 | 1109609 | 1692346
977-D-1973 | 977 | Driving | MnROAD Original - Interstate 94 | 08/15/1973 | 08/14/2013 | 14609 | 2181 | 20720930 | 4253358 | 3928062 | 5924444
977-P-1973 | 977 | Passing | MnROAD Original - Interstate 94 | 08/15/1973 | 08/14/2013 | 14609 | 2181 | 21551267 | 1293559 | 1109609 | 1692346
977-D-2013 | 977 | Driving | MnROAD Original - Interstate 94 | 08/15/2013 | 01/14/2025 | 4171 | 1152 | 17064764 | 3898324 | 3328099 | 5007827
977-P-2013 | 977 | Passing | MnROAD Original - Interstate 94 | 08/15/2013 | 01/14/2025 | 4171 | 1152 | 17617316 | 1722147 | 1011514 | 1386340
978-D-2013 | 978 | Driving | MnROAD Original - Interstate 94 | 08/15/2013 | 01/14/2025 | 4171 | 1152 | 17064764 | 3898324 | 3328099 | 5007827
978-D-1973 | 978 | Driving | MnROAD Original - Interstate 94 | 08/15/1973 | 08/14/2013 | 14609 | 2181 | 20720930 | 4253358 | 3928062 | 5924444
978-P-1973 | 978 | Passing | MnROAD Original - Interstate 94 | 08/15/1973 | 08/14/2013 | 14609 | 2181 | 21551267 | 1293559 | 1109609 | 1692346
978-P-2013 | 978 | Passing | MnROAD Original - Interstate 94 | 08/15/2013 | 01/14/2025 | 4171 | 1152 | 17617316 | 1722147 | 1011514 | 1386340
979-D-2013 | 979 | Driving | MnROAD Original - Interstate 94 | 08/15/2013 | 01/14/2025 | 4171 | 1152 | 17064764 | 3898324 | 3328099 | 5007827
979-D-1973 | 979 | Driving | MnROAD Original - Interstate 94 | 08/15/1973 | 08/14/2013 | 14609 | 2181 | 20720930 | 4253358 | 3928062 | 5924444
979-P-1973 | 979 | Passing | MnROAD Original - Interstate 94 | 08/15/1973 | 08/14/2013 | 14609 | 2181 | 21551267 | 1293559 | 1109609 | 1692346
979-P-2013 | 979 | Passing | MnROAD Original - Interstate 94 | 08/15/2013 | 01/14/2025 | 4171 | 1152 | 17617316 | 1722147 | 1011514 | 1386340
980-D-2013 | 980 | Driving | MnROAD Original - Interstate 94 | 08/15/2013 | 01/14/2025 | 4171 | 1152 | 17064764 | 3898324 | 3328099 | 5007827
980-D-1973 | 980 | Driving | MnROAD Original - Interstate 94 | 08/15/1973 | 08/14/2013 | 14609 | 2181 | 20720930 | 4253358 | 3928062 | 5924444
980-P-1973 | 980 | Passing | MnROAD Original - Interstate 94 | 08/15/1973 | 08/14/2013 | 14609 | 2181 | 21551267 | 1293559 | 1109609 | 1692346
980-P-2013 | 980 | Passing | MnROAD Original - Interstate 94 | 08/15/2013 | 01/14/2025 | 4171 | 1152 | 17617316 | 1722147 | 1011514 | 1386340
981-D-1973 | 981 | Driving | MnROAD Original - Interstate 94 | 08/15/1973 | 08/14/2013 | 14609 | 2181 | 20720930 | 4253358 | 3928062 | 5924444
981-D-2013 | 981 | Driving | MnROAD Original - Interstate 94 | 08/15/2013 | 01/14/2025 | 4171 | 1152 | 17064764 | 3898324 | 3328099 | 5007827
981-P-1973 | 981 | Passing | MnROAD Original - Interstate 94 | 08/15/1973 | 08/14/2013 | 14609 | 2181 | 21551267 | 1293559 | 1109609 | 1692346
981-P-2013 | 981 | Passing | MnROAD Original - Interstate 94 | 08/15/2013 | 01/14/2025 | 4171 | 1152 | 17617316 | 1722147 | 1011514 | 1386340
982-D-1973 | 982 | Driving | MnROAD Original - Interstate 94 | 08/15/1973 | 08/14/2013 | 14609 | 2181 | 20720930 | 4253358 | 3928062 | 5924444
982-P-1973 | 982 | Passing | MnROAD Original - Interstate 94 | 08/15/1973 | 08/14/2013 | 14609 | 2181 | 21551267 | 1293559 | 1109609 | 1692346
983-D-1973 | 983 | Driving | MnROAD Original - Interstate 94 | 06/01/1973 | 08/14/2013 | 14684 | 2181 | 20720930 | 4253358 | 3928062 | 5924444
983-P-2013 | 983 | Passing | MnROAD Original - Interstate 94 | 08/15/2013 | 01/14/2025 | 4171 | 1152 | 17617316 | 1722147 | 1011514 | 1386340
983-P-1973 | 983 | Passing | MnROAD Original - Interstate 94 | 06/01/1973 | 08/14/2013 | 14684 | 2181 | 21551267 | 1293559 | 1109609 | 1692346
983-D-2013 | 983 | Driving | MnROAD Original - Interstate 94 | 08/15/2013 | 01/14/2025 | 4171 | 1152 | 17064764 | 3898324 | 3328099 | 5007827
984-D-1973 | 984 | Driving | MnROAD Original - Interstate 94 | 06/01/1973 | 08/15/2017 | 16146 | 2621 | 26783452 | 5618999 | 5197194 | 7843885
984-D-2017 | 984 | Driving | MnROAD Original - Interstate 94 | 08/16/2017 | 01/14/2025 | 2709 | 712 | 11002242 | 2532683 | 2058967 | 3088386
984-P-1973 | 984 | Passing | MnROAD Original - Interstate 94 | 06/01/1973 | 08/15/2017 | 16146 | 2621 | 28129953 | 1640665 | 1366522 | 2060445
984-P-2017 | 984 | Passing | MnROAD Original - Interstate 94 | 08/16/2017 | 01/14/2025 | 2709 | 712 | 11038630 | 1375041 | 754601 | 1018241
985-D-1973 | 985 | Driving | MnROAD Original - Interstate 94 | 06/01/1973 | 08/14/2017 | 16145 | 2620 | 26767918 | 5614559 | 5193022 | 7837600
985-D-2017 | 985 | Driving | MnROAD Original - Interstate 94 | 08/15/2017 | 01/14/2025 | 2710 | 713 | 11017776 | 2537123 | 2063139 | 3094671
985-P-2017 | 985 | Passing | MnROAD Original - Interstate 94 | 08/15/2017 | 01/14/2025 | 2710 | 713 | 11055727 | 1376127 | 755203 | 1019024
985-P-1973 | 985 | Passing | MnROAD Original - Interstate 94 | 06/01/1973 | 08/14/2017 | 16145 | 2620 | 28112856 | 1639579 | 1365920 | 2059662
986-D-1973 | 986 | Driving | MnROAD Original - Interstate 94 | 06/01/1973 | 08/14/2017 | 16145 | 2620 | 26767918 | 5614559 | 5193022 | 7837600
986-P-1973 | 986 | Passing | MnROAD Original - Interstate 94 | 06/01/1973 | 08/14/2017 | 16145 | 2620 | 28112856 | 1639579 | 1365920 | 2059662
986-D-2017 | 986 | Driving | MnROAD Original - Interstate 94 | 08/15/2017 | 01/14/2025 | 2710 | 713 | 11017776 | 2537123 | 2063139 | 3094671
986-P-2017 | 986 | Passing | MnROAD Original - Interstate 94 | 08/15/2017 | 01/14/2025 | 2710 | 713 | 11055727 | 1376127 | 755203 | 1019024
987-D-1973 | 987 | Driving | MnROAD Original - Interstate 94 | 06/01/1973 | 08/11/2017 | 16142 | 2617 | 26720448 | 5606913 | 5186064 | 7827029
987-D-2017 | 987 | Driving | MnROAD Original - Interstate 94 | 08/12/2017 | 01/14/2025 | 2713 | 716 | 11065246 | 2544769 | 2070097 | 3105242
987-P-2017 | 987 | Passing | MnROAD Original - Interstate 94 | 08/13/2017 | 01/14/2025 | 2712 | 715 | 11088411 | 1377615 | 755982 | 1020006
987-P-1973 | 987 | Passing | MnROAD Original - Interstate 94 | 06/01/1973 | 08/12/2017 | 16143 | 2618 | 28080172 | 1638091 | 1365141 | 2058680
988-D-1973 | 988 | Driving | MnROAD Original - Interstate 94 | 06/01/1973 | 08/11/2017 | 16142 | 2617 | 26720448 | 5606913 | 5186064 | 7827029
988-D-2017 | 988 | Driving | MnROAD Original - Interstate 94 | 08/12/2017 | 01/14/2025 | 2713 | 716 | 11065246 | 2544769 | 2070097 | 3105242
988-P-1973 | 988 | Passing | MnROAD Original - Interstate 94 | 06/01/1973 | 08/11/2017 | 16142 | 2617 | 28061536 | 1637587 | 1364901 | 2058400
988-P-2017 | 988 | Passing | MnROAD Original - Interstate 94 | 08/12/2017 | 01/14/2025 | 2713 | 716 | 11107047 | 1378119 | 756222 | 1020286
989-D-1973 | 989 | Driving | MnROAD Original - Interstate 94 | 06/01/1973 | 08/07/2017 | 16138 | 2613 | 26653562 | 5589808 | 5170069 | 7803026
989-D-2017 | 989 | Driving | MnROAD Original - Interstate 94 | 08/08/2017 | 01/14/2025 | 2717 | 720 | 11132132 | 2561874 | 2086092 | 3129245
989-P-2017 | 989 | Passing | MnROAD Original - Interstate 94 | 08/08/2017 | 01/14/2025 | 2717 | 720 | 11186325 | 1382882 | 758964 | 1023864
989-P-1973 | 989 | Passing | MnROAD Original - Interstate 94 | 06/01/1973 | 08/07/2017 | 16138 | 2613 | 27982258 | 1632824 | 1362159 | 2054822
990-P-1973 | 990 | Passing | MnROAD Original - Interstate 94 | 06/01/1973 | 08/12/2017 | 16143 | 2618 | 28080172 | 1638091 | 1365141 | 2058680
990-D-2017 | 990 | Driving | MnROAD Original - Interstate 94 | 08/13/2017 | 01/14/2025 | 2712 | 715 | 11048121 | 2542794 | 2068184 | 3102389
990-D-1973 | 990 | Driving | MnROAD Original - Interstate 94 | 06/01/1973 | 08/12/2017 | 16143 | 2618 | 26737573 | 5608888 | 5187977 | 7829882
990-P-2017 | 990 | Passing | MnROAD Original - Interstate 94 | 08/13/2017 | 01/14/2025 | 2712 | 715 | 11088411 | 1377615 | 755982 | 1020006
991-P-1973 | 991 | Passing | MnROAD Original - Interstate 94 | 06/01/1973 | 08/12/2017 | 16143 | 2618 | 28080172 | 1638091 | 1365141 | 2058680
991-P-2017 | 991 | Passing | MnROAD Original - Interstate 94 | 08/13/2017 | 01/14/2025 | 2712 | 715 | 11088411 | 1377615 | 755982 | 1020006
991-D-1973 | 991 | Driving | MnROAD Original - Interstate 94 | 06/01/1973 | 08/14/2017 | 16145 | 2620 | 26767918 | 5614559 | 5193022 | 7837600
991-D-2017 | 991 | Driving | MnROAD Original - Interstate 94 | 08/15/2017 | 01/14/2025 | 2710 | 713 | 11017776 | 2537123 | 2063139 | 3094671
992-P-1973 | 992 | Passing | MnROAD Original - Interstate 94 | 06/01/1973 | 08/12/2017 | 16143 | 2618 | 28080172 | 1638091 | 1365141 | 2058680
992-D-2017 | 992 | Driving | MnROAD Original - Interstate 94 | 08/12/2017 | 01/14/2025 | 2713 | 716 | 11065246 | 2544769 | 2070097 | 3105242
992-D-1973 | 992 | Driving | MnROAD Original - Interstate 94 | 06/01/1973 | 08/11/2017 | 16142 | 2617 | 26720448 | 5606913 | 5186064 | 7827029
992-P-2017 | 992 | Passing | MnROAD Original - Interstate 94 | 08/13/2017 | 01/14/2025 | 2712 | 715 | 11088411 | 1377615 | 755982 | 1020006
993-P-1973 | 993 | Passing | MnROAD Original - Interstate 94 | 06/01/1973 | 08/12/2017 | 16143 | 2618 | 28080172 | 1638091 | 1365141 | 2058680
993-D-2017 | 993 | Driving | MnROAD Original - Interstate 94 | 08/13/2017 | 01/14/2025 | 2712 | 715 | 11048121 | 2542794 | 2068184 | 3102389
993-D-1973 | 993 | Driving | MnROAD Original - Interstate 94 | 06/01/1973 | 08/12/2017 | 16143 | 2618 | 26737573 | 5608888 | 5187977 | 7829882
993-P-2017 | 993 | Passing | MnROAD Original - Interstate 94 | 08/13/2017 | 01/14/2025 | 2712 | 715 | 11088411 | 1377615 | 755982 | 1020006
994-D-1973 | 994 | Driving | MnROAD Original - Interstate 94 | 06/01/1973 | 08/14/2017 | 16145 | 2620 | 26767918 | 5614559 | 5193022 | 7837600
994-D-2017 | 994 | Driving | MnROAD Original - Interstate 94 | 08/15/2017 | 01/14/2025 | 2710 | 713 | 11017776 | 2537123 | 2063139 | 3094671
994-P-1973 | 994 | Passing | MnROAD Original - Interstate 94 | 06/01/1973 | 08/14/2017 | 16145 | 2620 | 28112856 | 1639579 | 1365920 | 2059662
994-P-2017 | 994 | Passing | MnROAD Original - Interstate 94 | 08/15/2017 | 01/14/2025 | 2710 | 713 | 11055727 | 1376127 | 755203 | 1019024
995-D-1973 | 995 | Driving | MnROAD Original - Interstate 94 | 06/01/1973 | 08/14/2017 | 16145 | 2620 | 26767918 | 5614559 | 5193022 | 7837600
995-D-2017 | 995 | Driving | MnROAD Original - Interstate 94 | 08/15/2017 | 01/14/2025 | 2710 | 713 | 11017776 | 2537123 | 2063139 | 3094671
995-P-1973 | 995 | Passing | MnROAD Original - Interstate 94 | 06/01/1973 | 08/14/2017 | 16145 | 2620 | 28112856 | 1639579 | 1365920 | 2059662
995-P-2017 | 995 | Passing | MnROAD Original - Interstate 94 | 08/15/2017 | 01/14/2025 | 2710 | 713 | 11055727 | 1376127 | 755203 | 1019024
1005-D-2020 | 1005 | Driving | MnROAD Mainline - Interstate 94 | 10/01/2020 | 01/14/2025 | 1567 | 914 | 10431553 | 2932556 | 2285767 | 3401294
1131-P-2008 | 1131 | Passing | MnROAD Mainline - Interstate 94 | 08/25/2008 | 06/08/2013 | 1748 | 1140 | 14690974 | 841257 | 694256 | 1049193
1131-D-2008 | 1131 | Driving | MnROAD Mainline - Interstate 94 | 08/25/2008 | 06/08/2013 | 1748 | 1140 | 13638880 | 2871224 | 2680856 | 4056711
2209-P-2022 | 2209 | Passing | MnROAD Mainline - Interstate 94 | 05/30/2022 | 01/14/2025 | 961 | 518 | 5149631 | 1036971 | 442420 | 561318
2209-D-2022 | 2209 | Driving | MnROAD Mainline - Interstate 94 | 05/30/2022 | 01/14/2025 | 961 | 516 | 4954370 | 1587059 | 1167798 | 1728821
2210-D-2022 | 2210 | Driving | MnROAD Mainline - Interstate 94 | 05/30/2022 | 01/14/2025 | 961 | 516 | 4954370 | 1587059 | 1167798 | 1728821
2210-P-2022 | 2210 | Passing | MnROAD Mainline - Interstate 94 | 05/30/2022 | 01/14/2025 | 961 | 518 | 5149631 | 1036971 | 442420 | 561318
2211-D-2022 | 2211 | Driving | MnROAD Mainline - Interstate 94 | 05/30/2022 | 01/14/2025 | 961 | 516 | 4954370 | 1587059 | 1167798 | 1728821
2211-P-2022 | 2211 | Passing | MnROAD Mainline - Interstate 94 | 05/30/2022 | 01/14/2025 | 961 | 518 | 5149631 | 1036971 | 442420 | 561318
2212-D-2022 | 2212 | Driving | MnROAD Mainline - Interstate 94 | 05/30/2022 | 01/14/2025 | 961 | 516 | 4954370 | 1587059 | 1167798 | 1728821
2212-P-2022 | 2212 | Passing | MnROAD Mainline - Interstate 94 | 05/30/2022 | 01/14/2025 | 961 | 518 | 5149631 | 1036971 | 442420 | 561318
2213-P-2022 | 2213 | Passing | MnROAD Mainline - Interstate 94 | 05/30/2022 | 01/14/2025 | 961 | 518 | 5149631 | 1036971 | 442420 | 561318
2213-D-2022 | 2213 | Driving | MnROAD Mainline - Interstate 94 | 05/30/2022 | 01/14/2025 | 961 | 516 | 4954370 | 1587059 | 1167798 | 1728821
2214-D-2022 | 2214 | Driving | MnROAD Mainline - Interstate 94 | 05/30/2022 | 01/14/2025 | 961 | 516 | 4954370 | 1587059 | 1167798 | 1728821
2214-P-2022 | 2214 | Passing | MnROAD Mainline - Interstate 94 | 05/30/2022 | 01/14/2025 | 961 | 518 | 5149631 | 1036971 | 442420 | 561318
2215-D-2022 | 2215 | Driving | MnROAD Mainline - Interstate 94 | 05/30/2022 | 01/14/2025 | 961 | 516 | 4954370 | 1587059 | 1167798 | 1728821
2215-P-2022 | 2215 | Passing | MnROAD Mainline - Interstate 94 | 05/30/2022 | 01/14/2025 | 961 | 518 | 5149631 | 1036971 | 442420 | 561318
2216-D-2022 | 2216 | Driving | MnROAD Mainline - Interstate 94 | 05/30/2022 | 01/14/2025 | 961 | 516 | 4954370 | 1587059 | 1167798 | 1728821
2216-P-2022 | 2216 | Passing | MnROAD Mainline - Interstate 94 | 05/30/2022 | 01/14/2025 | 961 | 518 | 5149631 | 1036971 | 442420 | 561318
2217-P-2022 | 2217 | Passing | MnROAD Mainline - Interstate 94 | 05/30/2022 | 01/14/2025 | 961 | 518 | 5149631 | 1036971 | 442420 | 561318
2217-D-2022 | 2217 | Driving | MnROAD Mainline - Interstate 94 | 05/30/2022 | 01/14/2025 | 961 | 516 | 4954370 | 1587059 | 1167798 | 1728821
2218-D-2022 | 2218 | Driving | MnROAD Mainline - Interstate 94 | 05/30/2022 | 01/14/2025 | 961 | 516 | 4954370 | 1587059 | 1167798 | 1728821
2218-P-2022 | 2218 | Passing | MnROAD Mainline - Interstate 94 | 05/30/2022 | 01/14/2025 | 961 | 518 | 5149631 | 1036971 | 442420 | 561318
2219-D-2022 | 2219 | Driving | MnROAD Mainline - Interstate 94 | 05/30/2022 | 01/14/2025 | 961 | 516 | 4954370 | 1587059 | 1167798 | 1728821
2219-P-2022 | 2219 | Passing | MnROAD Mainline - Interstate 94 | 05/30/2022 | 01/14/2025 | 961 | 518 | 5149631 | 1036971 | 442420 | 561318
2220-P-2022 | 2220 | Passing | MnROAD Mainline - Interstate 94 | 05/30/2022 | 01/14/2025 | 961 | 518 | 5149631 | 1036971 | 442420 | 561318
2220-D-2022 | 2220 | Driving | MnROAD Mainline - Interstate 94 | 05/30/2022 | 01/14/2025 | 961 | 516 | 4954370 | 1587059 | 1167798 | 1728821
2221-P-2022 | 2221 | Passing | MnROAD Mainline - Interstate 94 | 05/30/2022 | 01/14/2025 | 961 | 518 | 5149631 | 1036971 | 442420 | 561318
2221-D-2022 | 2221 | Driving | MnROAD Mainline - Interstate 94 | 05/30/2022 | 01/14/2025 | 961 | 516 | 4954370 | 1587059 | 1167798 | 1728821
2222-P-2022 | 2222 | Passing | MnROAD Mainline - Interstate 94 | 05/30/2022 | 01/14/2025 | 961 | 518 | 5149631 | 1036971 | 442420 | 561318
2222-D-2022 | 2222 | Driving | MnROAD Mainline - Interstate 94 | 05/30/2022 | 01/14/2025 | 961 | 516 | 4954370 | 1587059 | 1167798 | 1728821
2223-P-2022 | 2223 | Passing | MnROAD Mainline - Interstate 94 | 05/30/2022 | 01/14/2025 | 961 | 518 | 5149631 | 1036971 | 442420 | 561318
2223-D-2022 | 2223 | Driving | MnROAD Mainline - Interstate 94 | 05/30/2022 | 01/14/2025 | 961 | 516 | 4954370 | 1587059 | 1167798 | 1728821
2224-D-2022 | 2224 | Driving | MnROAD Mainline - Interstate 94 | 05/30/2022 | 01/14/2025 | 961 | 516 | 4954370 | 1587059 | 1167798 | 1728821
2224-P-2022 | 2224 | Passing | MnROAD Mainline - Interstate 94 | 05/30/2022 | 01/14/2025 | 961 | 518 | 5149631 | 1036971 | 442420 | 561318
2225-D-2022 | 2225 | Driving | MnROAD Mainline - Interstate 94 | 05/30/2022 | 01/14/2025 | 961 | 516 | 4954370 | 1587059 | 1167798 | 1728821
2225-P-2022 | 2225 | Passing | MnROAD Mainline - Interstate 94 | 05/30/2022 | 01/14/2025 | 961 | 518 | 5149631 | 1036971 | 442420 | 561318
2228-D-2022 | 2228 | Driving | MnROAD Mainline - Interstate 94 | 10/12/2022 | 01/14/2025 | 826 | 516 | 4954370 | 1587059 | 1167798 | 1728821
2228-P-2022 | 2228 | Passing | MnROAD Mainline - Interstate 94 | 10/12/2022 | 01/14/2025 | 826 | 518 | 5149631 | 1036971 | 442420 | 561318
2229-D-2022 | 2229 | Driving | MnROAD Mainline - Interstate 94 | 10/12/2022 | 01/14/2025 | 826 | 516 | 4954370 | 1587059 | 1167798 | 1728821
2229-P-2022 | 2229 | Passing | MnROAD Mainline - Interstate 94 | 10/12/2022 | 01/14/2025 | 826 | 518 | 5149631 | 1036971 | 442420 | 561318
2230-D-2022 | 2230 | Driving | MnROAD Mainline - Interstate 94 | 10/12/2022 | 01/14/2025 | 826 | 516 | 4954370 | 1587059 | 1167798 | 1728821
2230-P-2022 | 2230 | Passing | MnROAD Mainline - Interstate 94 | 10/12/2022 | 01/14/2025 | 826 | 518 | 5149631 | 1036971 | 442420 | 561318
2231-D-2022 | 2231 | Driving | MnROAD Mainline - Interstate 94 | 10/12/2022 | 01/14/2025 | 826 | 516 | 4954370 | 1587059 | 1167798 | 1728821
2231-P-2022 | 2231 | Passing | MnROAD Mainline - Interstate 94 | 10/12/2022 | 01/14/2025 | 826 | 518 | 5149631 | 1036971 | 442420 | 561318
2232-P-2022 | 2232 | Passing | MnROAD Mainline - Interstate 94 | 10/12/2022 | 01/14/2025 | 826 | 518 | 5149631 | 1036971 | 442420 | 561318
2232-D-2022 | 2232 | Driving | MnROAD Mainline - Interstate 94 | 10/12/2022 | 01/14/2025 | 826 | 516 | 4954370 | 1587059 | 1167798 | 1728821
2233-D-2022 | 2233 | Driving | MnROAD Mainline - Interstate 94 | 10/12/2022 | 01/14/2025 | 826 | 516 | 4954370 | 1587059 | 1167798 | 1728821
2233-P-2022 | 2233 | Passing | MnROAD Mainline - Interstate 94 | 10/12/2022 | 01/14/2025 | 826 | 518 | 5149631 | 1036971 | 442420 | 561318
2234-D-2022 | 2234 | Driving | MnROAD Mainline - Interstate 94 | 10/12/2022 | 01/14/2025 | 826 | 516 | 4954370 | 1587059 | 1167798 | 1728821
2234-P-2022 | 2234 | Passing | MnROAD Mainline - Interstate 94 | 10/12/2022 | 01/14/2025 | 826 | 518 | 5149631 | 1036971 | 442420 | 561318
2235-D-2022 | 2235 | Driving | MnROAD Mainline - Interstate 94 | 10/12/2022 | 01/14/2025 | 826 | 516 | 4954370 | 1587059 | 1167798 | 1728821
2235-P-2022 | 2235 | Passing | MnROAD Mainline - Interstate 94 | 10/12/2022 | 01/14/2025 | 826 | 518 | 5149631 | 1036971 | 442420 | 561318
2236-D-2022 | 2236 | Driving | MnROAD Mainline - Interstate 94 | 10/12/2022 | 01/14/2025 | 826 | 516 | 4954370 | 1587059 | 1167798 | 1728821
2236-P-2022 | 2236 | Passing | MnROAD Mainline - Interstate 94 | 10/12/2022 | 01/14/2025 | 826 | 518 | 5149631 | 1036971 | 442420 | 561318
2237-D-2022 | 2237 | Driving | MnROAD Mainline - Interstate 94 | 10/12/2022 | 01/14/2025 | 826 | 516 | 4954370 | 1587059 | 1167798 | 1728821
2237-P-2022 | 2237 | Passing | MnROAD Mainline - Interstate 94 | 10/12/2022 | 01/14/2025 | 826 | 518 | 5149631 | 1036971 | 442420 | 561318
2238-D-2022 | 2238 | Driving | MnROAD Mainline - Interstate 94 | 10/12/2022 | 01/14/2025 | 826 | 516 | 4954370 | 1587059 | 1167798 | 1728821
2238-P-2022 | 2238 | Passing | MnROAD Mainline - Interstate 94 | 10/12/2022 | 01/14/2025 | 826 | 518 | 5149631 | 1036971 | 442420 | 561318
2239-D-2022 | 2239 | Driving | MnROAD Mainline - Interstate 94 | 10/12/2022 | 01/14/2025 | 826 | 516 | 4954370 | 1587059 | 1167798 | 1728821
2239-P-2022 | 2239 | Passing | MnROAD Mainline - Interstate 94 | 10/12/2022 | 01/14/2025 | 826 | 518 | 5149631 | 1036971 | 442420 | 561318
2302-I-2023 | 2302 | Inside | MnROAD Low Volume Road | 11/01/2023 | 01/14/2025 | 441 | 251 | 22816 | 22816 | 58095 | 95268
2303-I-2023 | 2303 | Inside | MnROAD Low Volume Road | 11/01/2023 | 01/14/2025 | 441 | 251 | 22816 | 22816 | 58095 | 95268
2304-I-2023 | 2304 | Inside | MnROAD Low Volume Road | 11/01/2023 | 01/14/2025 | 441 | 251 | 22816 | 22816 | 58095 | 95268
2305-I-2023 | 2305 | Inside | MnROAD Low Volume Road | 11/01/2023 | 05/29/2024 | 210 | 158 | 14966 | 14966 | 38106 | 62492
2305-I-2024 | 2305 | Inside | MnROAD Low Volume Road | 06/26/2024 | 01/14/2025 | 203 | 93 | 7850 | 7850 | 19989 | 32776
2306-I-2023 | 2306 | Inside | MnROAD Low Volume Road | 11/01/2023 | 05/29/2024 | 210 | 158 | 14966 | 14966 | 38106 | 62492
2306-I-2024 | 2306 | Inside | MnROAD Low Volume Road | 06/26/2024 | 01/14/2025 | 203 | 93 | 7850 | 7850 | 19989 | 32776
2401-D-2024 | 2401 | Driving | MnROAD Mainline - Interstate 94 | 09/12/2024 | 01/14/2025 | 125 | 111 | 974022 | 322502 | 228674 | 334701
2401-P-2024 | 2401 | Passing | MnROAD Mainline - Interstate 94 | 09/12/2024 | 01/14/2025 | 125 | 111 | 1056016 | 234237 | 93549 | 115480
2434-I-2024 | 2434 | Inside | MnROAD Low Volume Road | 07/27/2024 | 01/14/2025 | 172 | 75 | 6364 | 6364 | 16205 | 26570
2487-I-2024 | 2487 | Inside | MnROAD Low Volume Road | 07/27/2024 | 01/14/2025 | 172 | 75 | 6364 | 6364 | 16205 | 26570
2488-I-2024 | 2488 | Inside | MnROAD Low Volume Road | 07/27/2024 | 01/14/2025 | 172 | 75 | 6364 | 6364 | 16205 | 26570
3301-I-2021 | 3301 | Inside | MnROAD Low Volume Road | 06/01/2021 | 01/14/2025 | 1324 | 961 | 82637 | 82532 | 186543 | 388443
3302-I-2021 | 3302 | Inside | MnROAD Low Volume Road | 06/01/2021 | 01/14/2025 | 1324 | 961 | 82637 | 82532 | 186543 | 388443
3303-I-2021 | 3303 | Inside | MnROAD Low Volume Road | 06/01/2021 | 01/14/2025 | 1324 | 961 | 82637 | 82532 | 186543 | 388443
3304-I-2021 | 3304 | Inside | MnROAD Low Volume Road | 06/01/2021 | 01/14/2025 | 1324 | 961 | 82637 | 82532 | 186543 | 388443
3305-I-2021 | 3305 | Inside | MnROAD Low Volume Road | 06/01/2021 | 01/14/2025 | 1324 | 961 | 82637 | 82532 | 186543 | 388443
3306-I-2021 | 3306 | Inside | MnROAD Low Volume Road | 06/01/2021 | 01/14/2025 | 1324 | 961 | 82637 | 82532 | 186543 | 388443
3307-I-2021 | 3307 | Inside | MnROAD Low Volume Road | 06/01/2021 | 01/14/2025 | 1324 | 961 | 82637 | 82532 | 186543 | 388443
3309-I-2021 | 3309 | Inside | MnROAD Low Volume Road | 06/01/2021 | 01/14/2025 | 1324 | 961 | 82637 | 82532 | 186543 | 388443
3310-I-2021 | 3310 | Inside | MnROAD Low Volume Road | 06/01/2021 | 01/14/2025 | 1324 | 961 | 82637 | 82532 | 186543 | 388443
3311-I-2021 | 3311 | Inside | MnROAD Low Volume Road | 06/01/2021 | 01/14/2025 | 1324 | 961 | 82637 | 82532 | 186543 | 388443
3312-I-2021 | 3312 | Inside | MnROAD Low Volume Road | 06/01/2021 | 01/14/2025 | 1324 | 961 | 82637 | 82532 | 186543 | 388443
3313-I-2021 | 3313 | Inside | MnROAD Low Volume Road | 06/01/2021 | 01/14/2025 | 1324 | 961 | 82637 | 82532 | 186543 | 388443
3314-I-2021 | 3314 | Inside | MnROAD Low Volume Road | 06/01/2021 | 01/14/2025 | 1324 | 961 | 82637 | 82532 | 186543 | 388443
3315-I-2021 | 3315 | Inside | MnROAD Low Volume Road | 06/01/2021 | 01/14/2025 | 1324 | 961 | 82637 | 82532 | 186543 | 388443
3401-I-2021 | 3401 | Inside | MnROAD Low Volume Road | 06/01/2021 | 01/14/2025 | 1324 | 961 | 82637 | 82532 | 186543 | 388443
3402-I-2021 | 3402 | Inside | MnROAD Low Volume Road | 06/01/2021 | 01/14/2025 | 1324 | 961 | 82637 | 82532 | 186543 | 388443
3403-I-2021 | 3403 | Inside | MnROAD Low Volume Road | 06/01/2021 | 01/14/2025 | 1324 | 961 | 82637 | 82532 | 186543 | 388443
3404-I-2021 | 3404 | Inside | MnROAD Low Volume Road | 06/01/2021 | 01/14/2025 | 1324 | 961 | 82637 | 82532 | 186543 | 388443
3405-I-2021 | 3405 | Inside | MnROAD Low Volume Road | 06/01/2021 | 01/14/2025 | 1324 | 961 | 82637 | 82532 | 186543 | 388443
3406-I-2021 | 3406 | Inside | MnROAD Low Volume Road | 06/01/2021 | 01/14/2025 | 1324 | 961 | 82637 | 82532 | 186543 | 388443
3407-I-2021 | 3407 | Inside | MnROAD Low Volume Road | 06/01/2021 | 01/14/2025 | 1324 | 961 | 82637 | 82532 | 186543 | 388443
3409-I-2021 | 3409 | Inside | MnROAD Low Volume Road | 06/01/2021 | 01/14/2025 | 1324 | 961 | 82637 | 82532 | 186543 | 388443
3410-I-2021 | 3410 | Inside | MnROAD Low Volume Road | 06/01/2021 | 01/14/2025 | 1324 | 961 | 82637 | 82532 | 186543 | 388443
3411-I-2021 | 3411 | Inside | MnROAD Low Volume Road | 06/01/2021 | 01/14/2025 | 1324 | 961 | 82637 | 82532 | 186543 | 388443
3412-I-2021 | 3412 | Inside | MnROAD Low Volume Road | 06/01/2021 | 01/14/2025 | 1324 | 961 | 82637 | 82532 | 186543 | 388443
3413-I-2021 | 3413 | Inside | MnROAD Low Volume Road | 06/01/2021 | 01/14/2025 | 1324 | 961 | 82637 | 82532 | 186543 | 388443
3414-I-2021 | 3414 | Inside | MnROAD Low Volume Road | 06/01/2021 | 01/14/2025 | 1324 | 961 | 82637 | 82532 | 186543 | 388443
3415-I-2021 | 3415 | Inside | MnROAD Low Volume Road | 06/01/2021 | 01/14/2025 | 1324 | 961 | 82637 | 82532 | 186543 | 388443
5131-P-2008 | 5131 | Passing | MnROAD Mainline - Interstate 94 | 08/25/2008 | 06/08/2013 | 1748 | 1140 | 14690974 | 841257 | 694256 | 1049193
5131-D-2008 | 5131 | Driving | MnROAD Mainline - Interstate 94 | 08/25/2008 | 06/08/2013 | 1748 | 1140 | 13638880 | 2871224 | 2680856 | 4056711
8001-E-2005 | 8001 | Eastbound | CSAH-8 | 11/01/2005 | 08/30/2016 | 3955 | 0
8001-E-2016 | 8001 | Eastbound | CSAH-8 | 08/31/2016 | 01/14/2025 | 3059 | 0
8002-E-2005 | 8002 | Eastbound | CSAH-8 | 11/01/2005 | 08/30/2016 | 3955 | 0
8002-E-2016 | 8002 | Eastbound | CSAH-8 | 08/31/2016 | 01/14/2025 | 3059 | 0
8003-E-2005 | 8003 | Eastbound | CSAH-8 | 11/01/2005 | 08/30/2016 | 3955 | 0
8003-E-2016 | 8003 | Eastbound | CSAH-8 | 08/31/2016 | 01/14/2025 | 3059 | 0
8004-E-2005 | 8004 | Eastbound | CSAH-8 | 11/01/2005 | 08/30/2016 | 3955 | 0
8004-E-2016 | 8004 | Eastbound | CSAH-8 | 08/31/2016 | 01/14/2025 | 3059 | 0
8005-E-2005 | 8005 | Eastbound | CSAH-8 | 11/01/2005 | 08/30/2016 | 3955 | 0
8005-E-2016 | 8005 | Eastbound | CSAH-8 | 08/31/2016 | 01/14/2025 | 3059 | 0
8006-E-2005 | 8006 | Eastbound | CSAH-8 | 11/01/2005 | 08/30/2016 | 3955 | 0
8006-E-2016 | 8006 | Eastbound | CSAH-8 | 08/31/2016 | 01/14/2025 | 3059 | 0
8007-E-2005 | 8007 | Eastbound | CSAH-8 | 11/01/2005 | 08/30/2016 | 3955 | 0
8007-E-2016 | 8007 | Eastbound | CSAH-8 | 08/31/2016 | 01/14/2025 | 3059 | 0
8008-E-2005 | 8008 | Eastbound | CSAH-8 | 11/01/2005 | 08/30/2016 | 3955 | 0
8008-E-2016 | 8008 | Eastbound | CSAH-8 | 08/31/2016 | 01/14/2025 | 3059 | 0
8009-E-2005 | 8009 | Eastbound | CSAH-8 | 11/01/2005 | 08/30/2016 | 3955 | 0
8009-E-2016 | 8009 | Eastbound | CSAH-8 | 08/31/2016 | 01/14/2025 | 3059 | 0
8010-E-2005 | 8010 | Eastbound | CSAH-8 | 11/01/2005 | 08/30/2016 | 3955 | 0
8010-E-2016 | 8010 | Eastbound | CSAH-8 | 08/31/2016 | 01/14/2025 | 3059 | 0
8011-E-2005 | 8011 | Eastbound | CSAH-8 | 11/01/2005 | 08/30/2016 | 3955 | 0
8011-E-2016 | 8011 | Eastbound | CSAH-8 | 08/31/2016 | 01/14/2025 | 3059 | 0
8012-E-2005 | 8012 | Eastbound | CSAH-8 | 11/01/2005 | 08/30/2016 | 3955 | 0
8012-E-2016 | 8012 | Eastbound | CSAH-8 | 08/31/2016 | 01/14/2025 | 3059 | 0
8013-E-2005 | 8013 | Eastbound | CSAH-8 | 11/01/2005 | 08/30/2016 | 3955 | 0
8013-E-2016 | 8013 | Eastbound | CSAH-8 | 08/31/2016 | 01/14/2025 | 3059 | 0
8014-E-2005 | 8014 | Eastbound | CSAH-8 | 11/01/2005 | 08/30/2016 | 3955 | 0
8014-E-2016 | 8014 | Eastbound | CSAH-8 | 08/31/2016 | 01/14/2025 | 3059 | 0
8015-E-2005 | 8015 | Eastbound | CSAH-8 | 11/01/2005 | 08/30/2016 | 3955 | 0
8015-E-2016 | 8015 | Eastbound | CSAH-8 | 08/31/2016 | 01/14/2025 | 3059 | 0
8016-E-2005 | 8016 | Eastbound | CSAH-8 | 11/01/2005 | 08/30/2016 | 3955 | 0
8016-E-2016 | 8016 | Eastbound | CSAH-8 | 08/31/2016 | 01/14/2025 | 3059 | 0
8017-E-2005 | 8017 | Eastbound | CSAH-8 | 11/01/2005 | 08/30/2016 | 3955 | 0
8017-E-2016 | 8017 | Eastbound | CSAH-8 | 08/31/2016 | 01/14/2025 | 3059 | 0
8018-E-2005 | 8018 | Eastbound | CSAH-8 | 11/01/2005 | 08/30/2016 | 3955 | 0
8018-E-2016 | 8018 | Eastbound | CSAH-8 | 08/31/2016 | 01/14/2025 | 3059 | 0
8019-E-2005 | 8019 | Eastbound | CSAH-8 | 11/01/2005 | 08/30/2016 | 3955 | 0
8020-E-2005 | 8020 | Eastbound | CSAH-8 | 11/01/2005 | 08/30/2016 | 3955 | 0
8021-E-2005 | 8021 | Eastbound | CSAH-8 | 11/01/2005 | 08/30/2016 | 3955 | 0
8022-W-2005 | 8022 | Westbound | CSAH-8 | 11/01/2005 | 08/30/2016 | 3955 | 0
8023-W-2005 | 8023 | Westbound | CSAH-8 | 11/01/2005 | 08/30/2016 | 3955 | 0
8023-W-2016 | 8023 | Westbound | CSAH-8 | 08/31/2016 | 01/14/2025 | 3059 | 0
8024-W-2005 | 8024 | Westbound | CSAH-8 | 11/01/2005 | 08/30/2016 | 3955 | 0
8024-W-2016 | 8024 | Westbound | CSAH-8 | 08/31/2016 | 01/14/2025 | 3059 | 0
8025-W-2005 | 8025 | Westbound | CSAH-8 | 11/01/2005 | 08/30/2016 | 3955 | 0
8026-W-2005 | 8026 | Westbound | CSAH-8 | 11/01/2005 | 08/30/2016 | 3955 | 0
8027-W-2005 | 8027 | Westbound | CSAH-8 | 11/01/2005 | 08/30/2016 | 3955 | 0
8028-W-2005 | 8028 | Westbound | CSAH-8 | 11/01/2005 | 08/30/2016 | 3955 | 0
8028-W-2016 | 8028 | Westbound | CSAH-8 | 08/31/2016 | 01/14/2025 | 3059 | 0
8029-W-2005 | 8029 | Westbound | CSAH-8 | 11/01/2005 | 08/30/2016 | 3955 | 0
8029-W-2016 | 8029 | Westbound | CSAH-8 | 08/31/2016 | 01/14/2025 | 3059 | 0
8030-W-2005 | 8030 | Westbound | CSAH-8 | 11/01/2005 | 08/30/2016 | 3955 | 0
8031-W-2005 | 8031 | Westbound | CSAH-8 | 11/01/2005 | 08/30/2016 | 3955 | 0
8032-W-2005 | 8032 | Westbound | CSAH-8 | 11/01/2005 | 08/30/2016 | 3955 | 0
8033-W-2005 | 8033 | Westbound | CSAH-8 | 11/01/2005 | 08/30/2016 | 3955 | 0
8034-W-2005 | 8034 | Westbound | CSAH-8 | 11/01/2005 | 08/30/2016 | 3955 | 0
8035-W-2005 | 8035 | Westbound | CSAH-8 | 11/01/2005 | 08/30/2016 | 3955 | 0
8036-W-2005 | 8036 | Westbound | CSAH-8 | 11/01/2005 | 08/30/2016 | 3955 | 0
8037-W-2005 | 8037 | Westbound | CSAH-8 | 11/01/2005 | 08/30/2016 | 3955 | 0
8038-W-2005 | 8038 | Westbound | CSAH-8 | 11/01/2005 | 08/30/2016 | 3955 | 0
8039-W-2005 | 8039 | Westbound | CSAH-8 | 11/01/2005 | 08/30/2016 | 3955 | 0
8040-W-2005 | 8040 | Westbound | CSAH-8 | 11/01/2005 | 08/30/2016 | 3955 | 0
8041-W-2005 | 8041 | Westbound | CSAH-8 | 11/01/2005 | 08/30/2016 | 3955 | 0
8042-W-2005 | 8042 | Westbound | CSAH-8 | 11/01/2005 | 08/30/2016 | 3955 | 0

## TABLE DICTIONARY
TABLE_NAME | TABLE_ALIAS | TABLE_DESCRIPTION | CLASSIFICATION_NAME | CLASSIFICATION_DESCRIPTION
SECTION_SHOULDER_LAYERS_MV | Section Shoulder Information | The SECTION_SHOULDER_LAYERS_MV contails the shoulders only and layer data for a section as define by cell, lane and year of construction. | Pavement Structure | Contains information about the pavement structure of lane layers and shoulders.</br></br><b>Note</b>: The SECTION_IDs of the shoulders are not linked with corresponding sections. All records will be shown in the Section Shoulder Information table irrespective of filters application.
SECTION_LANE_LAYERS_MV | Section Lane Information | The SECTION_LANE_LAYERS_MV contails the driving lanes and layer data for a section as define by cell, lane and year of construction. | Pavement Structure | Contains information about the pavement structure of lane layers and shoulders.</br></br><b>Note</b>: The SECTION_IDs of the shoulders are not linked with corresponding sections. All records will be shown in the Section Shoulder Information table irrespective of filters application.
SECTION_TIMELINE_MV | Section Construction Timeline | Secton history of construction and other events at each. | Timeline | Contains construction history and timeline of the sections.
MERRA_TEMP_DAY | Temperature Daily | Contains statistical summaries of the air temperature for each day. | Temperature | Contains statistical summaries for the hourly, daily, monthly, and annual temperature 2 meters above the elevation of the MERRA cell centroid.</br></br><b>Note</b>: Due to large size, the hourly temperature data will be downloaded as a compressed file.
MERRA_TEMP_MONTH | Temperature Monthly | Contains statistical summaries of the air temperature for each month. | Temperature | Contains statistical summaries for the hourly, daily, monthly, and annual temperature 2 meters above the elevation of the MERRA cell centroid.</br></br><b>Note</b>: Due to large size, the hourly temperature data will be downloaded as a compressed file.
MERRA_TEMP_YEAR | Temperature Annual | Contains statistical summaries of the air temperature for each year. | Temperature | Contains statistical summaries for the hourly, daily, monthly, and annual temperature 2 meters above the elevation of the MERRA cell centroid.</br></br><b>Note</b>: Due to large size, the hourly temperature data will be downloaded as a compressed file.
TRAFFIC_MV | Traffic Data | Traffic level counts taken at the MNROAD sites by day and FHWA class (C1-C15). Mainline traffic taken by WIM (Weight In Motion) sensors, Low volume road based on laps driven, other test sections have a static traffic count applied. | Traffic Data | Traffic counts and ESALs taken at the MNROAD sites.
SECTION_TRAFFIC_ESAL_MV | Traffic ESALs | Traffic ESALs at MnROAD. | Traffic Data | Traffic counts and ESALs taken at the MNROAD sites.

## DATA DICTIONARY
TABLE_NAME | FIELD_NAME | FIELD_ALIAS | FIELD_DESCRIPTION | UNITS | UNIT_SYSTEM
SECTION_SHOULDER_LAYERS_MV | SECTION_ID | Section ID | SECTION_ID is a unique id composite key to identify each cell construction event by CELL-LANE-YEAR of construction. From the CELL table.
SECTION_SHOULDER_LAYERS_MV | CELL | Cell | MnROAD Cell Number (test section). From the CELL table CELL_NUMBER. | IN | US CUSTOMARY
SECTION_SHOULDER_LAYERS_MV | LANE_NAME | Lane Name | Name of lane (driving, passing, shoulder, inside, outside, etc). From the SECTION table.
SECTION_SHOULDER_LAYERS_MV | LAYER_NUM | Layer Number | Layer number beginning at 1 for subgrade and increasing with each layer. FROM the LAYER table.
SECTION_SHOULDER_LAYERS_MV | BASIC_MATERIAL | Basic Material | General material type. From the MATERIAL table BASIC MATERIAL based on LAYER.MATERIAL_ID.
SECTION_SHOULDER_LAYERS_MV | DESCRIPTION | Material Description | Material description. From the MATERIAL table DESCRIPTION based on LAYER.MATERIAL_ID
SECTION_SHOULDER_LAYERS_MV | LAYER_THICKNESS_MM | Layer Thickness MM | Thickness of layer measued in MM.
SECTION_SHOULDER_LAYERS_MV | LAYER_THICKNESS_IN | Layer Thickness In | Thickness of layer, converted from MM to inches. From the LAYER table THICKNESS. | IN | US CUSTOMARY
SECTION_SHOULDER_LAYERS_MV | CONSTRUCT_START_DATE | Construction Start Date | Date construction started for that layer. From the LAYER table.
SECTION_SHOULDER_LAYERS_MV | CONSTRUCT_END_DATE | Construction End Date | Date construction ended for that layer. From the LAYER table.
SECTION_SHOULDER_LAYERS_MV | LAYER_DEMOLISHED_DATE | Layer Demolished Date | Date the layer was demolished and no longer exists. From the LAYER table.
SECTION_SHOULDER_LAYERS_MV | LAYER_ID | Layer Id | LAYED ID is a unique Id of the Layer.
SECTION_SHOULDER_LAYERS_MV | LAYER_ID_BEFORE | Layer Id Before | Layer ID corresponding to the layer prior to maintenance or demolition.
SECTION_SHOULDER_LAYERS_MV | MATERIAL_ID | Material Id | Material ID associated with the layer
SECTION_LANE_LAYERS_MV | SECTION_ID | Section ID | SECTION_ID is a unique id composite key to identify each cell construction event by CELL-LANE-YEAR of construction. From the CELL table.
SECTION_LANE_LAYERS_MV | CELL | Cell | MnROAD Cell Number (test section). From the CELL table CELL_NUMBER.
SECTION_LANE_LAYERS_MV | LANE_NAME | LANE NAME | Name of lane (driving, passing, shoulder, etc). From the SECTION table.
SECTION_LANE_LAYERS_MV | LAYER_NUM | Layer Number | Layer number beginning at 1 for subgrade and increasing with each layer. FROM the LAYER table.
SECTION_LANE_LAYERS_MV | BASIC_MATERIAL | BASIC MATERIAL | General material type. From the MATERIAL table BASIC MATERIAL based on LAYER.MATERIAL_ID.
SECTION_LANE_LAYERS_MV | DESCRIPTION | DESCRIPTION | Material description. From the MATERIAL table DESCRIPTION based on LAYER.MATERIAL_ID
SECTION_LANE_LAYERS_MV | LANE_SURFACE | LANE SURFACE | Type of surface material used on the cell. Values Flexible (Hma, Composite), Rigid (PCC, RCC), Unbound (Agg). From the SECTION table.
SECTION_LANE_LAYERS_MV | LAYER_THICKNESS_MM | Layer Thickness MM | Thickness of layer measured in MM.
SECTION_LANE_LAYERS_MV | LAYER_THICKNESS_IN | Layer Thickness In | Thickness of layer, converted from MM to inches. From the LAYER table THICKNESS. | IN | US CUSTOMARY
SECTION_LANE_LAYERS_MV | CONSTRUCT_START_DATE | Construction Start Date | Date construction started for that layer. From the LAYER table.
SECTION_LANE_LAYERS_MV | CONSTRUCT_END_DATE | Construction End Date | Date construction ended for that layer. From the LAYER table.
SECTION_LANE_LAYERS_MV | LAYER_DEMOLISHED_DATE | Layer Demolished Date | Date the layer was demolished and no longer exists. From the LAYER table.
SECTION_LANE_LAYERS_MV | LAYER_ID | LAYER ID | Unique Layer Identification.
SECTION_LANE_LAYERS_MV | LAYER_ID_BEFORE | Layer Id before | Layer ID corresponding to the layer prior to maintenance or demolition.
SECTION_LANE_LAYERS_MV | MATERIAL_ID | Material Id | Material ID associated with the layer.
SECTION_TIMELINE_MV | SECTION_ID | Section ID | SECTION_ID is a unique id composite key to identify each cell construction event by CELL-LANE-YEAR of construction. From the CELL table.
SECTION_TIMELINE_MV | CELL | Cell | MnROAD Cell Number (test section). From CELL table.
SECTION_TIMELINE_MV | EVENT_DATE | Event Date | When the construction work was done. From CELL_HISTORY table DATE_WORK.
SECTION_TIMELINE_MV | EVENT_DESCRIPTION | Event Description | Description of the event done. From CELL_HISTORY table WORK_DONE.
SECTION_TIMELINE_MV | EVENT_COMMENTS | Event Comments | General notes and comments. From CELL_HISTORY table CELL_COMMENTS.
MERRA_TEMP_DAY | MERRA_ID | MERRA CELL GRID Identifier
MERRA_TEMP_DAY | DAY | DAY
MERRA_TEMP_DAY | TEMP_AVG | TEMP Average
MERRA_TEMP_DAY | TEMP_MAX | TEMP_MAX
MERRA_TEMP_DAY | TEMP_MIN | TEMP_MIN
MERRA_TEMP_DAY | TEMP_STDEV | TEMP_STDEV
MERRA_TEMP_DAY | TEMP_MEAN | TEMP_MEAN
MERRA_TEMP_DAY | TEMP_HRS | TEMP_HRS
MERRA_TEMP_DAY | SOIL_TEMP_LAYER1_AVG | SOIL_TEMP_LAYER1_AVG
MERRA_TEMP_DAY | SOIL_TEMP_LAYER2_AVG | SOIL_TEMP_LAYER3_AVG
MERRA_TEMP_DAY | SOIL_TEMP_LAYER3_AVG | SOIL_TEMP_LAYER3_AVG
MERRA_TEMP_DAY | SOIL_TEMP_LAYER4_AVG | SOIL_TEMP_LAYER4_AVG
MERRA_TEMP_DAY | SOIL_TEMP_LAYER5_AVG | SOIL_TEMP_LAYER5_AVG
MERRA_TEMP_DAY | SOIL_TEMP_LAYER6_AVG | SOIL_TEMP_LAYER6_AVG
MERRA_TEMP_DAY | TEMP_UNSAT_ZONE_AVG | TEMP_UNSAT_ZONE_AVG
MERRA_TEMP_DAY | TEMP_SAT_ZONE_AVG | TEMP_SAT_ZONE_AVG
MERRA_TEMP_MONTH | MERRA_ID | MERRA CELL GRID Identifier
MERRA_TEMP_MONTH | YEAR | YEAR
MERRA_TEMP_MONTH | MONTH | MONTH
MERRA_TEMP_MONTH | TEMP_AVG | TEMP_AVG
MERRA_TEMP_MONTH | TEMP_MAX | TEMP_MAX
MERRA_TEMP_MONTH | TEMP_MIN | TEMP_MIN
MERRA_TEMP_MONTH | TEMP_MEAN_AVG | TEMP_MEAN_AVG
MERRA_TEMP_MONTH | TEMP_MEAN_STDEV | TEMP_MEAN_STDEV
MERRA_TEMP_MONTH | DAYS_ABOVE_32_C | DAYS_ABOVE_32_C
MERRA_TEMP_MONTH | DAYS_BELOW_0_C | DAYS_BELOW_0_C
MERRA_TEMP_MONTH | FREEZE_INDEX | FREEZE_INDEX
MERRA_TEMP_MONTH | FREEZE_THAW | FREEZE_THAW
MERRA_TEMP_MONTH | TEMP_DAYS | TEMP_DAYS
MERRA_TEMP_MONTH | SOIL_TEMP_LAYER1_AVG | SOIL_TEMP_LAYER1_AVG
MERRA_TEMP_MONTH | SOIL_TEMP_LAYER2_AVG | SOIL_TEMP_LAYER2_AVG
MERRA_TEMP_MONTH | SOIL_TEMP_LAYER3_AVG | SOIL_TEMP_LAYER3_AVG
MERRA_TEMP_MONTH | SOIL_TEMP_LAYER4_AVG | SOIL_TEMP_LAYER4_AVG
MERRA_TEMP_MONTH | SOIL_TEMP_LAYER5_AVG | SOIL_TEMP_LAYER5_AVG
MERRA_TEMP_MONTH | SOIL_TEMP_LAYER6_AVG | SOIL_TEMP_LAYER6_AVG
MERRA_TEMP_MONTH | TEMP_UNSAT_ZONE_AVG | TEMP_UNSAT_ZONE_AVG
MERRA_TEMP_MONTH | TEMP_SAT_ZONE_AVG | TEMP_SAT_ZONE_AVG
MERRA_TEMP_YEAR | MERRA_ID | MERRA CELL GRID Identifier
MERRA_TEMP_YEAR | YEAR | YEAR
MERRA_TEMP_YEAR | TEMP_AVG | TEMP_AVG
MERRA_TEMP_YEAR | TEMP_MAX | TEMP_MAX
MERRA_TEMP_YEAR | TEMP_MIN | TEMP_MIN
MERRA_TEMP_YEAR | TEMP_MEAN_AVG | TEMP_MEAN_AVG
MERRA_TEMP_YEAR | TEMP_MEAN_STDEV | TEMP_MEAN_STDEV
MERRA_TEMP_YEAR | DAYS_ABOVE_32_C | DAYS_ABOVE_32_C
MERRA_TEMP_YEAR | DAYS_BELOW_0_C | DAYS_BELOW_0_C
MERRA_TEMP_YEAR | FREEZE_INDEX | FREEZE_INDEX
MERRA_TEMP_YEAR | FREEZE_THAW | FREEZE_THAW
MERRA_TEMP_YEAR | TEMP_DAYS | TEMP_DAYS
MERRA_TEMP_YEAR | SOIL_TEMP_LAYER1_AVG | SOIL_TEMP_LAYER1_AVG
MERRA_TEMP_YEAR | SOIL_TEMP_LAYER2_AVG | SOIL_TEMP_LAYER2_AVG
MERRA_TEMP_YEAR | SOIL_TEMP_LAYER3_AVG | SOIL_TEMP_LAYER3_AVG
MERRA_TEMP_YEAR | SOIL_TEMP_LAYER4_AVG | SOIL_TEMP_LAYER4_AVG
MERRA_TEMP_YEAR | SOIL_TEMP_LAYER5_AVG | SOIL_TEMP_LAYER5_AVG
MERRA_TEMP_YEAR | SOIL_TEMP_LAYER6_AVG | SOIL_TEMP_LAYER6_AVG
MERRA_TEMP_YEAR | TEMP_UNSAT_ZONE_AVG | TEMP_UNSAT_ZONE_AVG
MERRA_TEMP_YEAR | TEMP_SAT_ZONE_AVG | TEMP_SAT_ZONE_AVG
TRAFFIC_MV | ROADWAY_NAME | Roadway Name | Roadway where the traffic summary is located at.
TRAFFIC_MV | DAY | Day | Day - Date the Traffic information was captured.
TRAFFIC_MV | DAY_OF_WEEK | Day Of Week | Day of Week - Abbreviation of the day of week. MON,TUE,WED,THU,FRI,SAT,SUN.
TRAFFIC_MV | LANE | Lane | Lane - Lane the traffic applies to. Driving, Passing.
TRAFFIC_MV | TRAFFIC_TYPE | Traffic Type | Traffic - Indicator if the traffic is full or partial day, mainline or routed to old west bound, or Low Volume load weight. Examples: Vehicles on all day, Traffic Switch Begin/End Same Day, Traffic Switch Begin,Traffic Switch End, Westbound I-94, LVR - Outside Lane - 102,000 5 axle semi, LVR - Inside Lane - 80,000 5 axle semi
TRAFFIC_MV | FLEXIBLE_ESALS | Flexible Esals | BESALS Factor - Total impact for the day of the Flexible calculation for all vehicle classifications, C1 through c14 based on BESAL classification factor. ((c1*0.0007)+(c2*0.0007)+(c3*0.0007)+(c4*0.57)+(c5*0.25)+(c6*0.61)+(c7*0.61)+(c8*0.5965)+(c9*0.99)+(c10*0.69)+(c11*3.15)+(c12*3.15)+(c13*3.15)+(c14*0.0014))
TRAFFIC_MV | RIGID_ESALS | Rigid Esals | CESALS Factor - Total impact for the day of the Rigid calculation for all vehicle classifications, C1 through c14 based on CESAL classification factor. ((c4*0.74)+(c5*0.24)+(c6*0.9)+(c7*0.9)+(c8*0.6055)+(c9*1.64)+(c10*0.83)+(c11*3.06)+(c12*3.06)+(c13*3.06)).
TRAFFIC_MV | CAR_TOTAL | Total Car | Total Cars - Track daily car counts, FHWA classes 1-3 and 2 times class 14. Class 14 is a miscellaneous vehicle or most commonly two tailgating cars.
TRAFFIC_MV | TRUCK_TOTAL | Total Truck | Total Trucks - Track daily truck counts, FHWA classes 4-13.
TRAFFIC_MV | TRAFFIC_TOTAL | Total Traffic | Traffic Total - Total traffic count, cars and trucks.
TRAFFIC_MV | ERROR_TOTAL | Total Error | Total Errors - Track number of counts with an error.
TRAFFIC_MV | SPEED_AVG | Average Speed | Speed Average - Rounded average mph. | MPH | US CUSTOMARY
TRAFFIC_MV | C1_MOTORCYCLES | C1 Motorcycles | Class 1 Count - Track daily counts on FHWA class 1, Motorcycles.
TRAFFIC_MV | C2_PASSENGER_CARS | C2 Passenger Cars | Class 2 Count - Track daily counts on FHWA class 2, Passenger Cars.
TRAFFIC_MV | C3_PICKUP_VANS | C3 Pickup Vans | Class 3 Count - Track daily counts on FHWA class 3, Trucks 2 Axle/4 Tire/Single Unit.
TRAFFIC_MV | C4_BUSES | C4 Buses | Class 4 Count - Track daily counts on FHWA class 4, Buses 2 or 3 Axles or Truck with Trailer.
TRAFFIC_MV | C5_TRUCKS_2_AXLES | C5 Trucks 2 Axles | Class 5 Count - Track daily counts on FHWA class 5, Trucks 2 Axle Single Unit.
TRAFFIC_MV | C6_TRUCKS_3_AXLES | C6 Trucks 3 Axles | Class 6 Count - Track daily counts on FHWA class 6, Trucks 3 Axle Single Unit.
TRAFFIC_MV | C7_TRUCKS_4_PLUS_AXLES | C7 Trucks 4 Plus Axles | Class 7 Count - Track daily counts on FHWA class 7, Trucks 4+ Axle Single Unit.
TRAFFIC_MV | C8_TRUCKS_TRAILER_4_AXLES | C8 Trucks Trailer 4 Axles | Class 8 Count - Track daily counts on FHWA class 8, Trucks 3 and 4 Axle Semi Single Unit.
TRAFFIC_MV | C9_TRUCKS_TRAILER_5_AXLES | C9 Trucks Trailer 5 Axles | Class 9 Count - Track daily counts on FHWA class 9, Trucks 5 Axle Semi Single Unit.
TRAFFIC_MV | C10_TRUCKS_TRAILER_6_AXLES | C10 Trucks Trailer 6 Axles | Class 10 Count - Track daily counts on FHWA class 10, Trucks 6+ Axle Semi Single Unit.
TRAFFIC_MV | C11_TRUCKS_TRAILERS_5_AXLES | C11 Trucks Trailers 5 Axles | Class 11 Count - Track daily counts on FHWA class 11, Trucks 5 or less Axle Semi Multi Unit.
TRAFFIC_MV | C12_TRUCKS_TRAILERS_6_AXLES | C12 Trucks Trailers 6 Axles | Class 12 Count - Track daily counts on FHWA class 12, Trucks 6 Axle Semi Multi Unit.
TRAFFIC_MV | C13_TRUCKS_TRAILERS_7_AXLES | C13 Trucks Trailers 7 Axles | Class 13 Count - Track daily counts on FHWA class 13, Trucks 7+ Axle Semi Multi Unit.
TRAFFIC_MV | C14_CARS_MISC | C14 Cars Misc | Class 14 Count - Track daily counts on FHWA class 14, Passenger Car (class 2) + trailer.
TRAFFIC_MV | C15_FATAL_ERRORS | C15 Fatal Errors | Class 15 Count - Track daily counts on FHWA class 15, Fatal errors classification invalid.
TRAFFIC_MV | COMMENTS | Comments | Comments taken when the Traffic Switch occured.
SECTION_TRAFFIC_ESAL_MV | SECTION_ID | Section ID | SECTION_ID is a unique id composite key to identify each cell construction event by CELL-LANE-YEAR of construction. From the CELL table.
SECTION_TRAFFIC_ESAL_MV | CELL | Cell | Cell Number
SECTION_TRAFFIC_ESAL_MV | LANE | Lane | Name of lane (driving, passing, etc.)
SECTION_TRAFFIC_ESAL_MV | ROADWAY_NAME | Roadway | The name of the roadway
SECTION_TRAFFIC_ESAL_MV | SECTION_START_DATE | Section Start Date | Date that the Section begins
SECTION_TRAFFIC_ESAL_MV | SECTION_END_DATE | Section End Date | Date that the Section ends
SECTION_TRAFFIC_ESAL_MV | TOTAL_DAYS | Total Days Of Traffic | Days that the Section exists.
SECTION_TRAFFIC_ESAL_MV | DAYS_OF_RECORDED_TRAFFIC | Days Of Recorded Traffic | Days that the Section had traffic.
SECTION_TRAFFIC_ESAL_MV | ACCUMULATED_TRAFFIC_TOTAL | Accumulated Traffic Total | Total amount of traffic on the section
SECTION_TRAFFIC_ESAL_MV | ACCUMULATED_TRUCK_TOTAL | Accumulated Truck Total | Total amount of trucks on the section
SECTION_TRAFFIC_ESAL_MV | ACCUMULATED_FLEXIBLE_ESALS | Accumulated Flexible Esals | Total number of flexible ESALs on the section | FLEXIBLE ESALS
SECTION_TRAFFIC_ESAL_MV | ACCUMULATED_RIGID_ESALS | Accumulated Rigid Esals | Total number of Rigid Esals on the section. | RIGID ESALS