MnROAD Original - Interstate 94 | 07/11/2022 | MON | Driving | Vehicles on all day | 643 | 826 | 11590 | 1147 | 12737 |  | 70 | 0 | 1871 | 9613 | 36 | 591 | 30 | 12 | 236 | 224 | 10 | 5 | 3 | 0 | 105 | 278
MnROAD Original - Interstate 94 | 07/11/2022 | MON | Passing | Vehicles on all day | 769 | 996 | 13787 | 1014 | 14801 |  | 70 | 1 | 1883 | 10282 | 33 | 723 | 11 | 10 | 178 | 53 | 4 | 1 | 1 | 0 | 1621 | 1522
MnROAD Original - Interstate 94 | 07/12/2022 | TUE | Driving | Vehicles on all day | 909 | 1212 | 11574 | 1533 | 13107 |  | 70 | 1 | 2202 | 9286 | 21 | 776 | 44 | 15 | 231 | 409 | 17 | 20 | 0 | 0 | 85 | 264
MnROAD Original - Interstate 94 | 07/12/2022 | TUE | Passing | Vehicles on all day | 823 | 1053 | 13451 | 1279 | 14730 |  | 70 | 2 | 2216 | 9933 | 19 | 949 | 16 | 13 | 174 | 97 | 7 | 4 | 0 | 0 | 1300 | 1444
MnROAD Original - Interstate 94 | 07/13/2022 | WED | Driving | Vehicles on all day | 1398 | 1948 | 12691 | 2010 | 14701 |  | 70 | 0 | 2739 | 9856 | 27 | 806 | 49 | 13 | 247 | 785 | 39 | 35 | 9 | 0 | 96 | 272
MnROAD Original - Interstate 94 | 10/21/2010 | THU | Driving | Vehicles on all day | 3587 | 5424 | 11053 | 3979 | 15032 |  | 70 | 413 | 7083 | 3379 | 36 | 525 | 190 | 77 | 202 | 2667 | 165 | 74 | 34 | 9 | 178
MnROAD Original - Interstate 94 | 10/21/2010 | THU | Passing | Vehicles on all day | 931 | 1423 | 14754 | 1083 | 15837 |  | 70 | 21 | 10637 | 4029 | 14 | 163 | 49 | 19 | 54 | 707 | 62 | 6 | 7 | 2 | 67
MnROAD Original - Interstate 94 | 10/22/2010 | FRI | Driving | Vehicles on all day | 3142 | 4719 | 13333 | 3414 | 16747 |  | 70 | 457 | 8529 | 4013 | 32 | 457 | 139 | 104 | 179 | 2275 | 108 | 79 | 31 | 10 | 334
MnROAD Original - Interstate 94 | 10/22/2010 | FRI | Passing | Vehicles on all day | 896 | 1370 | 19210 | 1071 | 20281 |  | 70 | 30 | 13720 | 5384 | 13 | 193 | 56 | 15 | 63 | 683 | 37 | 5 | 6 |  | 76
MnROAD Original - Interstate 94 | 10/23/2010 | SAT | Driving | Vehicles on all day | 1729 | 2531 | 12542 | 1776 | 14318 |  | 70 | 494 | 8212 | 3530 | 35 | 230 | 64 | 19 | 94 | 1157 | 83 | 34 | 44 | 16 | 306
MnROAD Original - Interstate 94 | 10/23/2010 | SAT | Passing | Vehicles on all day | 300 | 459 | 12734 | 365 | 13099 |  | 70 | 49 | 9393 | 3256 | 14 | 74 | 20 | 4 | 14 | 225 | 12 | 2 |  |  | 36
MnROAD Original - Interstate 94 | 10/24/2010 | SUN | Driving | Vehicles on all day | 1291 | 1999 | 11568 | 1418 | 12986 |  | 70 | 484 | 7771 | 3111 | 17 | 168 | 39 | 15 | 78 | 1037 | 41 | 9 | 11 | 3 | 202
MnROAD Original - Interstate 94 | 10/24/2010 | SUN | Passing | Vehicles on all day | 189 | 290 | 11962 | 240 | 12202 |  | 70 | 28 | 9091 | 2825 | 9 | 63 | 10 | 1 | 9 | 146 | 2 |  |  |  | 18
MnROAD Original - Interstate 94 | 10/25/2010 | MON | Driving | Vehicles on all day | 3238 | 4846 | 9945 | 3545 | 13490 |  | 70 | 509 | 6315 | 2880 | 36 | 442 | 148 | 45 | 183 | 2322 | 251 | 47 | 45 | 26 | 241
MnROAD Original - Interstate 94 | 10/25/2010 | MON | Passing | Vehicles on all day | 686 | 1055 | 12049 | 832 | 12881 |  | 70 | 24 | 8826 | 3153 | 7 | 167 | 34 | 6 | 29 | 537 | 45 | 2 | 4 | 1 | 46
MnROAD Original - Interstate 94 | 10/26/2010 | TUE | Driving | Vehicles on all day | 3466 | 5226 | 9476 | 3802 | 13278 |  | 70 | 400 | 6109 | 2824 | 27 | 476 | 181 | 144 | 166 | 2533 | 148 | 83 | 37 | 7 | 143
MnROAD Original - Interstate 94 | 10/26/2010 | TUE | Passing | Vehicles on all day | 834 | 1271 | 12141 | 1003 | 13144 |  | 70 | 13 | 8907 | 3150 | 4 | 178 | 62 | 10 | 54 | 624 | 60 | 4 | 5 | 2 | 71
MnROAD Original - Interstate 94 | 10/27/2010 | WED | Driving | Vehicles on all day | 1379 | 2059 | 2465 | 1410 | 3875 |  | 70 | 138 | 1481 | 776 | 6 | 131 | 46 | 52 | 63 | 994 | 49 | 51 | 16 | 2 | 70
MnROAD Original - Interstate 94 | 10/27/2010 | WED | Passing | Vehicles on all day | 295 | 453 | 2467 | 338 | 2805 |  | 70 | 4 | 1820 | 622 | 3 | 49 | 22 | 4 | 8 | 226 | 20 | 4 | 2 |  | 21
MnROAD Original - Interstate 94 | 10/28/2010 | THU | Driving | Traffic Switch End | 1194 | 1805 | 3678 | 1324 | 5002 |  | 70 | 137 | 2357 | 1125 | 12 | 175 | 63 | 26 | 67 | 888 | 55 | 25 | 11 | 3 | 59
MnROAD Original - Interstate 94 | 10/28/2010 | THU | Passing | Traffic Switch End | 310 | 474 | 4910 | 360 | 5270 |  | 70 | 7 | 3540 | 1341 | 5 | 54 | 16 | 6 | 18 | 235 | 21 | 2 | 2 | 1 | 22
MnROAD Original - Interstate 94 | 11/16/2010 | TUE | Driving | Traffic Switch Begin | 2518 | 3821 | 6660 | 2709 | 9369 |  | 70 | 251 | 4294 | 2032 | 13 | 324 | 102 | 9 | 119 | 1934 | 118 | 60 | 26 | 2 | 82
MnROAD Original - Interstate 94 | 11/16/2010 | TUE | Passing | Traffic Switch Begin | 579 | 890 | 8527 | 687 | 9214 |  | 70 | 4 | 6203 | 2261 | 7 | 120 | 32 | 6 | 29 | 450 | 37 | 2 | 4 |  | 58
MnROAD Original - Interstate 94 | 11/17/2010 | WED | Driving | Vehicles on all day | 3605 | 5474 | 9391 | 3853 | 13244 |  | 70 | 407 | 6006 | 2861 | 26 | 450 | 135 | 27 | 163 | 2777 | 144 | 86 | 39 | 6 | 117
MnROAD Original - Interstate 94 | 11/17/2010 | WED | Passing | Vehicles on all day | 832 | 1273 | 12018 | 953 | 12971 |  | 70 | 3 | 8702 | 3254 | 10 | 154 | 44 | 5 | 37 | 644 | 42 | 6 | 10 | 1 | 59
MnROAD Original - Interstate 94 | 11/18/2010 | THU | Driving | Traffic Switch End | 983 | 1495 | 2790 | 1058 | 3848 |  | 70 | 115 | 1805 | 840 | 5 | 123 | 39 | 3 | 51 | 762 | 43 | 23 | 9 | 1 | 30
MnROAD Original - Interstate 94 | 11/18/2010 | THU | Passing | Traffic Switch End | 212 | 326 | 3392 | 253 | 3645 |  | 70 | 1 | 2479 | 899 | 2 | 40 | 12 | 2 | 12 | 165 | 17 | 1 | 1 |  | 13
MnROAD Original - Interstate 94 | 02/14/2011 | MON | Driving | Traffic Switch Begin | 1150 | 1762 | 3692 | 1213 | 4905 |  | 70 | 495 | 1718 | 985 | 7 | 162 | 47 | 20 | 48 | 862 | 37 | 16 | 7 | 7 | 494
MnROAD Original - Interstate 94 | 02/14/2011 | MON | Passing | Traffic Switch Begin | 252 | 382 | 4231 | 342 | 4573 |  | 70 |  | 3219 | 993 | 2 | 107 | 15 | 1 | 15 | 188 | 11 | 1 | 1 |  | 20
MnROAD Original - Interstate 94 | 02/15/2011 | TUE | Driving | Vehicles on all day | 2462 | 3634 | 6647 | 2423 | 9070 |  | 70 | 800 | 3055 | 1725 | 14 | 302 | 83 | 42 | 112 | 1644 | 97 | 57 | 29 | 43 | 1067
MnROAD Original - Interstate 94 | 02/15/2011 | TUE | Passing | Vehicles on all day | 676 | 1019 | 10812 | 872 | 11684 |  | 70 |  | 8220 | 2541 | 6 | 241 | 41 | 3 | 47 | 502 | 22 | 7 | 3 |  | 51
MnROAD Original - Interstate 94 | 02/16/2011 | WED | Driving | Traffic Switch End | 427 | 613 | 922 | 391 | 1313 |  | 70 | 97 | 426 | 234 | 3 | 44 | 14 | 4 | 15 | 263 | 16 | 11 | 5 | 16 | 166
MnROAD Original - Interstate 94 | 02/16/2011 | WED | Passing | Traffic Switch End | 201 | 302 | 2976 | 263 | 3239 |  | 70 |  | 2198 | 763 | 2 | 74 | 17 | 1 | 12 | 146 | 9 | 1 | 1 | 1 | 15
MnROAD Original - Interstate 94 | 03/14/2011 | MON | Driving | Traffic Switch Begin | 1086 | 1653 | 2943 | 1166 | 4109 |  | 70 | 0 | 1656 | 867 | 29 | 164 | 37 | 7 | 57 | 803 | 40 | 19 | 7 | 3 | 420
MnROAD Original - Interstate 94 | 03/14/2011 | MON | Passing | Traffic Switch Begin | 212 | 320 | 3872 | 279 | 4151 |  | 70 |  | 2911 | 939 | 3 | 79 | 14 | 2 | 13 | 156 | 9 | 1 | 1 |  | 23
MnROAD Original - Interstate 94 | 03/15/2011 | TUE | Driving | Vehicles on all day | 1862 | 2763 | 4042 | 1903 | 5945 |  | 70 | 10 | 2673 | 1125 | 16 | 230 | 58 | 16 | 76 | 1325 | 86 | 63 | 20 | 13 | 234
MnROAD Original - Interstate 94 | 03/15/2011 | TUE | Passing | Vehicles on all day | 647 | 977 | 10184 | 836 | 11020 |  | 70 | 1 | 7641 | 2492 | 3 | 222 | 45 | 3 | 43 | 477 | 35 | 5 | 3 |  | 50
MnROAD Original - Interstate 94 | 03/16/2011 | WED | Driving | Vehicles on all day | 511 | 712 | 572 | 468 | 1040 |  | 70 | 11 | 344 | 98 | 10 | 57 | 15 | 3 | 13 | 287 | 36 | 30 | 8 | 9 | 119
MnROAD Original - Interstate 94 | 03/16/2011 | WED | Passing | Vehicles on all day | 636 | 962 | 10583 | 814 | 11397 |  | 70 | 1 | 7970 | 2578 | 12 | 208 | 27 | 4 | 47 | 478 | 30 | 5 | 2 | 1 | 34
MnROAD Original - Interstate 94 | 03/17/2011 | THU | Driving | Vehicles on all day | 1002 | 1389 | 4301 | 822 | 5123 |  | 70 | 478 | 2077 | 839 | 4 | 94 | 33 | 17 | 36 | 488 | 59 | 7 | 19 | 65 | 907
MnROAD Original - Interstate 94 | 03/17/2011 | THU | Passing | Vehicles on all day | 542 | 821 | 10043 | 670 | 10713 |  | 70 | 1 | 7499 | 2518 | 5 | 174 | 26 |  | 24 | 414 | 16 | 6 | 5 |  | 25
MnROAD Original - Interstate 94 | 03/18/2011 | FRI | Driving | Vehicles on all day | 235 | 310 | 3148 | 156 | 3304 |  | 70 | 74 | 1551 | 723 | 3 | 43 | 4 | 23 | 32 | 28 | 5 |  | 3 | 15 | 800
MnROAD Original - Interstate 94 | 03/18/2011 | FRI | Passing | Vehicles on all day | 673 | 1004 | 14360 | 883 | 15243 |  | 70 | 1 | 10794 | 3535 | 15 | 248 | 40 | 2 | 56 | 482 | 30 | 5 | 4 | 1 | 30
MnROAD Original - Interstate 94 | 03/19/2011 | SAT | Driving | Vehicles on all day | 72 | 96 | 2504 | 93 | 2597 |  | 70 |  | 1657 | 743 |  | 32 | 2 | 2 | 30 | 26 |  | 1 |  |  | 104
MnROAD Original - Interstate 94 | 03/19/2011 | SAT | Passing | Vehicles on all day | 263 | 384 | 11794 | 351 | 12145 |  | 70 | 3 | 8795 | 2982 | 11 | 113 | 16 |  | 25 | 176 | 5 | 1 | 4 |  | 14
MnROAD Original - Interstate 94 | 03/20/2011 | SUN | Driving | Vehicles on all day | 47 | 64 | 2330 | 49 | 2379 |  | 70 |  | 1524 | 673 | 1 | 21 | 1 | 2 | 10 | 12 | 1 | 1 |  |  | 133
MnROAD Original - Interstate 94 | 03/20/2011 | SUN | Passing | Vehicles on all day | 215 | 313 | 14518 | 319 | 14837 |  | 70 | 1 | 11146 | 3358 | 6 | 132 | 13 | 1 | 17 | 142 | 7 | 1 |  |  | 13
MnROAD Original - Interstate 94 | 03/21/2011 | MON | Driving | Vehicles on all day | 3107 | 4728 | 8418 | 3335 | 11753 |  | 70 | 1 | 4736 | 2481 | 83 | 468 | 106 | 19 | 164 | 2296 | 115 | 54 | 20 | 10 | 1200
MnROAD Original - Interstate 94 | 03/21/2011 | MON | Passing | Vehicles on all day | 624 | 951 | 11075 | 800 | 11875 |  | 70 | 2 | 8341 | 2690 | 5 | 208 | 26 | 3 | 43 | 483 | 27 | 2 | 2 | 1 | 42
MnROAD Original - Interstate 94 | 03/22/2011 | TUE | Driving | Vehicles on all day | 1862 | 2763 | 4042 | 1903 | 5945 |  | 70 | 10 | 2673 | 1125 | 16 | 230 | 58 | 16 | 76 | 1325 | 86 | 63 | 20 | 13 | 234
MnROAD Original - Interstate 94 | 03/22/2011 | TUE | Passing | Vehicles on all day | 731 | 1128 | 9786 | 920 | 10706 |  | 70 | 1 | 7260 | 2477 | 6 | 226 | 38 | 3 | 30 | 584 | 27 | 4 | 2 |  | 48
MnROAD Original - Interstate 94 | 03/23/2011 | WED | Driving | Vehicles on all day | 511 | 712 | 572 | 468 | 1040 |  | 70 | 11 | 344 | 98 | 10 | 57 | 15 | 3 | 13 | 287 | 36 | 30 | 8 | 9 | 119
MnROAD Original - Interstate 94 | 03/23/2011 | WED | Passing | Vehicles on all day | 790 | 1207 | 5661 | 965 | 6626 |  | 70 |  | 3843 | 1755 | 17 | 220 | 42 | 3 | 33 | 611 | 25 | 10 | 4 |  | 63
MnROAD Original - Interstate 94 | 03/24/2011 | THU | Driving | Vehicles on all day | 1002 | 1389 | 4301 | 822 | 5123 |  | 70 | 478 | 2077 | 839 | 4 | 94 | 33 | 17 | 36 | 488 | 59 | 7 | 19 | 65 | 907
MnROAD Original - Interstate 94 | 03/24/2011 | THU | Passing | Vehicles on all day | 911 | 1384 | 12993 | 1136 | 14129 |  | 70 | 1 | 9416 | 3522 | 12 | 277 | 39 | 3 | 62 | 699 | 30 | 9 | 4 | 1 | 54
MnROAD Original - Interstate 94 | 03/25/2011 | FRI | Driving | Vehicles on all day | 235 | 310 | 3148 | 156 | 3304 |  | 70 | 74 | 1551 | 723 | 3 | 43 | 4 | 23 | 32 | 28 | 5 |  | 3 | 15 | 800
MnROAD Original - Interstate 94 | 03/25/2011 | FRI | Passing | Vehicles on all day | 769 | 1174 | 15078 | 987 | 16065 |  | 70 | 1 | 11135 | 3890 | 10 | 255 | 43 | 4 | 48 | 593 | 28 | 4 | 2 |  | 52
MnROAD Original - Interstate 94 | 03/26/2011 | SAT | Driving | Vehicles on all day | 72 | 96 | 2504 | 93 | 2597 |  | 70 |  | 1657 | 743 |  | 32 | 2 | 2 | 30 | 26 |  | 1 |  |  | 104
MnROAD Original - Interstate 94 | 03/26/2011 | SAT | Passing | Vehicles on all day | 268 | 395 | 11767 | 356 | 12123 |  | 70 |  | 8815 | 2936 | 9 | 122 | 10 | 1 | 13 | 188 | 8 |  | 3 | 2 | 16
MnROAD Original - Interstate 94 | 03/27/2011 | SUN | Driving | Vehicles on all day | 47 | 64 | 2330 | 49 | 2379 |  | 70 |  | 1524 | 673 | 1 | 21 | 1 | 2 | 10 | 12 | 1 | 1 |  |  | 133
MnROAD Original - Interstate 94 | 03/27/2011 | SUN | Passing | Vehicles on all day | 217 | 317 | 10250 | 298 | 10548 |  | 70 | 1 | 7738 | 2498 | 4 | 108 | 11 | 1 | 20 | 147 | 3 | 2 | 2 |  | 13
MnROAD Original - Interstate 94 | 03/28/2011 | MON | Driving | Vehicles on all day | 3107 | 4728 | 8418 | 3335 | 11753 |  | 70 | 1 | 4736 | 2481 | 83 | 468 | 106 | 19 | 164 | 2296 | 115 | 54 | 20 | 10 | 1200
MnROAD Original - Interstate 94 | 03/28/2011 | MON | Passing | Vehicles on all day | 572 | 862 | 11265 | 764 | 12029 |  | 70 |  | 8422 | 2810 | 6 | 225 | 37 | 1 | 44 | 424 | 22 | 2 | 3 |  | 33
MnROAD Original - Interstate 94 | 03/29/2011 | TUE | Driving | Traffic Switch End | 1100 | 1633 | 2388 | 1124 | 3512 |  | 70 | 6 | 1579 | 665 | 9 | 136 | 34 | 9 | 45 | 783 | 51 | 37 | 12 | 8 | 138
MnROAD Original - Interstate 94 | 03/29/2011 | TUE | Passing | Traffic Switch End | 460 | 700 | 6931 | 590 | 7521 |  | 70 | 1 | 5115 | 1786 | 8 | 152 | 25 | 4 | 27 | 349 | 19 | 5 | 1 |  | 29
MnROAD Original - Interstate 94 | 04/11/2011 | MON | Driving | Traffic Switch Begin | 2264 | 3445 | 6134 | 2430 | 8564 |  | 70 | 1 | 3451 | 1808 | 60 | 341 | 77 | 14 | 120 | 1673 | 84 | 39 | 15 | 7 | 874
MnROAD Original - Interstate 94 | 04/11/2011 | MON | Passing | Traffic Switch Begin | 445 | 657 | 7987 | 599 | 8586 |  | 70 | 5 | 6105 | 1832 | 3 | 187 | 30 | 2 | 38 | 305 | 28 | 1 | 4 | 1 | 44
MnROAD Original - Interstate 94 | 04/12/2011 | TUE | Driving | Vehicles on all day | 1862 | 2763 | 4042 | 1903 | 5945 |  | 70 | 10 | 2673 | 1125 | 16 | 230 | 58 | 16 | 76 | 1325 | 86 | 63 | 20 | 13 | 234
MnROAD Original - Interstate 94 | 04/12/2011 | TUE | Passing | Vehicles on all day | 1605 | 2156 | 11363 | 2948 | 14311 |  | 70 | 14 | 7933 | 2774 | 401 | 1537 | 281 | 6 | 97 | 575 | 23 | 20 | 8 |  | 642
MnROAD Original - Interstate 94 | 04/13/2011 | WED | Driving | Vehicles on all day | 511 | 712 | 572 | 468 | 1040 |  | 70 | 11 | 344 | 98 | 10 | 57 | 15 | 3 | 13 | 287 | 36 | 30 | 8 | 9 | 119
MnROAD Original - Interstate 94 | 04/13/2011 | WED | Passing | Vehicles on all day | 2059 | 2977 | 13671 | 3095 | 16766 |  | 70 | 10 | 9479 | 3579 | 143 | 1155 | 394 | 19 | 141 | 1137 | 77 | 16 | 13 |  | 603
MnROAD Original - Interstate 94 | 04/14/2011 | THU | Driving | Vehicles on all day | 1002 | 1389 | 4301 | 822 | 5123 |  | 70 | 478 | 2077 | 839 | 4 | 94 | 33 | 17 | 36 | 488 | 59 | 7 | 19 | 65 | 907
MnROAD Original - Interstate 94 | 04/14/2011 | THU | Passing | Vehicles on all day | 900 | 1357 | 12945 | 1174 | 14119 |  | 70 | 6 | 9654 | 3231 | 9 | 313 | 52 | 5 | 54 | 660 | 71 | 5 | 3 | 2 | 54
MnROAD Original - Interstate 94 | 04/15/2011 | FRI | Driving | Vehicles on all day | 235 | 310 | 3148 | 156 | 3304 |  | 70 | 74 | 1551 | 723 | 3 | 43 | 4 | 23 | 32 | 28 | 5 |  | 3 | 15 | 800
MnROAD Original - Interstate 94 | 04/15/2011 | FRI | Passing | Vehicles on all day | 824 | 1221 | 15589 | 1088 | 16677 |  | 70 | 3 | 11462 | 4070 | 9 | 328 | 50 | 7 | 57 | 574 | 47 | 7 | 7 | 2 | 54
MnROAD Original - Interstate 94 | 04/16/2011 | SAT | Driving | Vehicles on all day | 72 | 96 | 2504 | 93 | 2597 |  | 70 |  | 1657 | 743 |  | 32 | 2 | 2 | 30 | 26 |  | 1 |  |  | 104
MnROAD Original - Interstate 94 | 04/16/2011 | SAT | Passing | Vehicles on all day | 299 | 447 | 11288 | 402 | 11690 |  | 70 | 3 | 8464 | 2800 | 14 | 121 | 29 | 1 | 21 | 210 | 3 | 2 | 1 |  | 21
MnROAD Original - Interstate 94 | 04/17/2011 | SUN | Driving | Vehicles on all day | 47 | 64 | 2330 | 49 | 2379 |  | 70 |  | 1524 | 673 | 1 | 21 | 1 | 2 | 10 | 12 | 1 | 1 |  |  | 133
MnROAD Original - Interstate 94 | 04/17/2011 | SUN | Passing | Vehicles on all day | 222 | 317 | 11003 | 340 | 11343 |  | 70 |  | 8330 | 2656 | 9 | 143 | 15 | 1 | 29 | 136 | 5 |  | 2 |  | 17
MnROAD Original - Interstate 94 | 04/18/2011 | MON | Driving | Vehicles on all day | 3107 | 4728 | 8418 | 3335 | 11753 |  | 70 | 1 | 4736 | 2481 | 83 | 468 | 106 | 19 | 164 | 2296 | 115 | 54 | 20 | 10 | 1200
MnROAD Original - Interstate 94 | 04/18/2011 | MON | Passing | Vehicles on all day | 676 | 1008 | 11674 | 910 | 12584 |  | 70 | 3 | 8807 | 2824 | 11 | 287 | 31 | 5 | 45 | 485 | 36 | 6 | 4 |  | 40
MnROAD Original - Interstate 94 | 04/19/2011 | TUE | Driving | Vehicles on all day | 1862 | 2763 | 4042 | 1903 | 5945 |  | 70 | 10 | 2673 | 1125 | 16 | 230 | 58 | 16 | 76 | 1325 | 86 | 63 | 20 | 13 | 234
MnROAD Original - Interstate 94 | 04/19/2011 | TUE | Passing | Vehicles on all day | 719 | 1089 | 11148 | 933 | 12081 |  | 70 | 1 | 8325 | 2787 | 8 | 251 | 38 | 3 | 48 | 542 | 35 | 3 | 4 | 1 | 35
MnROAD Original - Interstate 94 | 04/20/2011 | WED | Driving | Vehicles on all day | 511 | 712 | 572 | 468 | 1040 |  | 70 | 11 | 344 | 98 | 10 | 57 | 15 | 3 | 13 | 287 | 36 | 30 | 8 | 9 | 119
MnROAD Original - Interstate 94 | 04/20/2011 | WED | Passing | Vehicles on all day | 787 | 1199 | 11477 | 1002 | 12479 |  | 70 |  | 8620 | 2795 | 7 | 254 | 39 | 4 | 44 | 602 | 44 | 5 | 3 |  | 62
MnROAD Original - Interstate 94 | 04/21/2011 | THU | Driving | Traffic Switch End | 272 | 377 | 1167 | 223 | 1390 |  | 70 | 130 | 563 | 228 | 1 | 26 | 9 | 5 | 10 | 132 | 16 | 2 | 5 | 18 | 246
MnROAD Original - Interstate 94 | 04/21/2011 | THU | Passing | Traffic Switch End | 233 | 348 | 4001 | 310 | 4311 |  | 70 | 2 | 2995 | 991 | 2 | 90 | 12 | 0 | 20 | 168 | 15 | 1 | 2 |  | 13
MnROAD Original - Interstate 94 | 06/20/2011 | MON | Driving | Traffic Switch Begin | 2264 | 3445 | 6134 | 2430 | 8564 |  | 70 | 1 | 3451 | 1808 | 60 | 341 | 77 | 14 | 120 | 1673 | 84 | 39 | 15 | 7 | 874
MnROAD Original - Interstate 94 | 06/20/2011 | MON | Passing | Traffic Switch Begin | 653 | 993 | 9010 | 816 | 9826 |  | 70 | 20 | 6676 | 2266 | 10 | 176 | 45 | 7 | 47 | 489 | 34 | 5 | 2 |  | 49
MnROAD Original - Interstate 94 | 06/21/2011 | TUE | Driving | Vehicles on all day | 1862 | 2763 | 4042 | 1903 | 5945 |  | 70 | 10 | 2673 | 1125 | 16 | 230 | 58 | 16 | 76 | 1325 | 86 | 63 | 20 | 13 | 234
MnROAD Original - Interstate 94 | 06/21/2011 | TUE | Passing | Vehicles on all day | 851 | 1298 | 11831 | 1029 | 12860 |  | 70 | 29 | 8745 | 3007 | 7 | 201 | 50 | 5 | 60 | 653 | 41 | 6 | 6 |  | 50
MnROAD Original - Interstate 94 | 06/22/2011 | WED | Driving | Vehicles on all day | 511 | 712 | 572 | 468 | 1040 |  | 70 | 11 | 344 | 98 | 10 | 57 | 15 | 3 | 13 | 287 | 36 | 30 | 8 | 9 | 119
MnROAD Original - Interstate 94 | 06/22/2011 | WED | Passing | Vehicles on all day | 950 | 1455 | 12970 | 1140 | 14110 |  | 70 | 24 | 9458 | 3417 | 8 | 211 | 61 | 10 | 55 | 729 | 53 | 6 | 6 | 1 | 71
MnROAD Original - Interstate 94 | 06/23/2011 | THU | Driving | Vehicles on all day | 1002 | 1389 | 4301 | 822 | 5123 |  | 70 | 478 | 2077 | 839 | 4 | 94 | 33 | 17 | 36 | 488 | 59 | 7 | 19 | 65 | 907
MnROAD Original - Interstate 94 | 06/23/2011 | THU | Passing | Vehicles on all day | 1021 | 1565 | 14861 | 1242 | 16103 |  | 70 | 25 | 10730 | 4025 | 14 | 225 | 76 | 6 | 70 | 778 | 63 | 8 | 2 |  | 81
MnROAD Original - Interstate 94 | 06/24/2011 | FRI | Driving | Vehicles on all day | 235 | 310 | 3148 | 156 | 3304 |  | 70 | 74 | 1551 | 723 | 3 | 43 | 4 | 23 | 32 | 28 | 5 |  | 3 | 15 | 800
MnROAD Original - Interstate 94 | 06/24/2011 | FRI | Passing | Vehicles on all day | 867 | 1305 | 19478 | 1067 | 20545 |  | 70 | 22 | 14056 | 5337 | 7 | 236 | 48 | 7 | 63 | 634 | 58 | 9 | 4 | 1 | 63
MnROAD Original - Interstate 94 | 06/25/2011 | SAT | Driving | Vehicles on all day | 72 | 96 | 2504 | 93 | 2597 |  | 70 |  | 1657 | 743 |  | 32 | 2 | 2 | 30 | 26 |  | 1 |  |  | 104
MnROAD Original - Interstate 94 | 06/25/2011 | SAT | Passing | Vehicles on all day | 339 | 502 | 14948 | 414 | 15362 |  | 70 | 37 | 10900 | 3982 | 7 | 99 | 17 | 3 | 34 | 238 | 9 | 2 | 3 | 2 | 29
MnROAD Original - Interstate 94 | 06/26/2011 | SUN | Driving | Vehicles on all day | 47 | 64 | 2330 | 49 | 2379 |  | 70 |  | 1524 | 673 | 1 | 21 | 1 | 2 | 10 | 12 | 1 | 1 |  |  | 133
MnROAD Original - Interstate 94 | 06/26/2011 | SUN | Passing | Vehicles on all day | 231 | 349 | 13900 | 304 | 14204 |  | 70 | 23 | 10395 | 3456 | 8 | 85 | 16 | 3 | 21 | 168 | 3 |  |  |  | 26
MnROAD Original - Interstate 94 | 06/27/2011 | MON | Driving | Vehicles on all day | 3107 | 4728 | 8418 | 3335 | 11753 |  | 70 | 1 | 4736 | 2481 | 83 | 468 | 106 | 19 | 164 | 2296 | 115 | 54 | 20 | 10 | 1200
MnROAD Original - Interstate 94 | 06/27/2011 | MON | Passing | Vehicles on all day | 896 | 1363 | 12365 | 1120 | 13485 |  | 70 | 28 | 9161 | 3109 | 14 | 242 | 62 | 9 | 65 | 671 | 47 | 7 | 3 |  | 67
MnROAD Original - Interstate 94 | 06/28/2011 | TUE | Driving | Vehicles on all day | 1862 | 2763 | 4042 | 1903 | 5945 |  | 70 | 10 | 2673 | 1125 | 16 | 230 | 58 | 16 | 76 | 1325 | 86 | 63 | 20 | 13 | 234
US-169 | 07/29/2018 | SUN | Driving | Vehicles on all day | 328 | 0 | 12114 | 554 | 12668 | 0 | 65 | 37 | 8827 | 3249 | 50 | 156 | 5 | 133 | 100 | 99 | 9 | 0 | 1 | 0 | 0 | 0
US-169 | 07/30/2018 | MON | Driving | Vehicles on all day | 328 | 0 | 12114 | 554 | 12668 | 0 | 65 | 37 | 8827 | 3249 | 50 | 156 | 5 | 133 | 100 | 99 | 9 | 0 | 1 | 0 | 0 | 0
US-169 | 07/30/2018 | MON | Driving | Vehicles on all day | 328 | 0 | 12114 | 554 | 12668 | 0 | 65 | 37 | 8827 | 3249 | 50 | 156 | 5 | 133 | 100 | 99 | 9 | 0 | 1 | 0 | 0 | 0
US-169 | 07/31/2018 | TUE | Driving | Vehicles on all day | 328 | 0 | 12114 | 554 | 12668 | 0 | 65 | 37 | 8827 | 3249 | 50 | 156 | 5 | 133 | 100 | 99 | 9 | 0 | 1 | 0 | 0 | 0
US-169 | 07/31/2018 | TUE | Driving | Vehicles on all day | 328 | 0 | 12114 | 554 | 12668 | 0 | 65 | 37 | 8827 | 3249 | 50 | 156 | 5 | 133 | 100 | 99 | 9 | 0 | 1 | 0 | 0 | 0
US-169 | 08/01/2018 | WED | Driving | Vehicles on all day | 328 | 0 | 12114 | 554 | 12668 | 0 | 65 | 37 | 8827 | 3249 | 50 | 156 | 5 | 133 | 100 | 99 | 9 | 0 | 1 | 0 | 0 | 0
US-169 | 08/01/2018 | WED | Driving | Vehicles on all day | 328 | 0 | 12114 | 554 | 12668 | 0 | 65 | 37 | 8827 | 3249 | 50 | 156 | 5 | 133 | 100 | 99 | 9 | 0 | 1 | 0 | 0 | 0
US-169 | 08/02/2018 | THU | Driving | Vehicles on all day | 328 | 0 | 12114 | 554 | 12668 | 0 | 65 | 37 | 8827 | 3249 | 50 | 156 | 5 | 133 | 100 | 99 | 9 | 0 | 1 | 0 | 0 | 0
US-169 | 08/02/2018 | THU | Driving | Vehicles on all day | 328 | 0 | 12114 | 554 | 12668 | 0 | 65 | 37 | 8827 | 3249 | 50 | 156 | 5 | 133 | 100 | 99 | 9 | 0 | 1 | 0 | 0 | 0
US-169 | 08/03/2018 | FRI | Driving | Vehicles on all day | 328 | 0 | 12114 | 554 | 12668 | 0 | 65 | 37 | 8827 | 3249 | 50 | 156 | 5 | 133 | 100 | 99 | 9 | 0 | 1 | 0 | 0 | 0
US-169 | 08/03/2018 | FRI | Driving | Vehicles on all day | 328 | 0 | 12114 | 554 | 12668 | 0 | 65 | 37 | 8827 | 3249 | 50 | 156 | 5 | 133 | 100 | 99 | 9 | 0 | 1 | 0 | 0 | 0
US-169 | 08/04/2018 | SAT | Driving | Vehicles on all day | 328 | 0 | 12114 | 554 | 12668 | 0 | 65 | 37 | 8827 | 3249 | 50 | 156 | 5 | 133 | 100 | 99 | 9 | 0 | 1 | 0 | 0 | 0
US-169 | 08/04/2018 | SAT | Driving | Vehicles on all day | 328 | 0 | 12114 | 554 | 12668 | 0 | 65 | 37 | 8827 | 3249 | 50 | 156 | 5 | 133 | 100 | 99 | 9 | 0 | 1 | 0 | 0 | 0
US-169 | 08/05/2018 | SUN | Driving | Vehicles on all day | 328 | 0 | 12114 | 554 | 12668 | 0 | 65 | 37 | 8827 | 3249 | 50 | 156 | 5 | 133 | 100 | 99 | 9 | 0 | 1 | 0 | 0 | 0
US-169 | 08/05/2018 | SUN | Driving | Vehicles on all day | 328 | 0 | 12114 | 554 | 12668 | 0 | 65 | 37 | 8827 | 3249 | 50 | 156 | 5 | 133 | 100 | 99 | 9 | 0 | 1 | 0 | 0 | 0
US-169 | 08/06/2018 | MON | Driving | Vehicles on all day | 328 | 0 | 12114 | 554 | 12668 | 0 | 65 | 37 | 8827 | 3249 | 50 | 156 | 5 | 133 | 100 | 99 | 9 | 0 | 1 | 0 | 0 | 0
US-169 | 08/06/2018 | MON | Driving | Vehicles on all day | 328 | 0 | 12114 | 554 | 12668 | 0 | 65 | 37 | 8827 | 3249 | 50 | 156 | 5 | 133 | 100 | 99 | 9 | 0 | 1 | 0 | 0 | 0
US-169 | 08/07/2018 | TUE | Driving | Vehicles on all day | 328 | 0 | 12114 | 554 | 12668 | 0 | 65 | 37 | 8827 | 3249 | 50 | 156 | 5 | 133 | 100 | 99 | 9 | 0 | 1 | 0 | 0 | 0
US-169 | 08/07/2018 | TUE | Driving | Vehicles on all day | 328 | 0 | 12114 | 554 | 12668 | 0 | 65 | 37 | 8827 | 3249 | 50 | 156 | 5 | 133 | 100 | 99 | 9 | 0 | 1 | 0 | 0 | 0
US-169 | 08/08/2018 | WED | Driving | Vehicles on all day | 328 | 0 | 12114 | 554 | 12668 | 0 | 65 | 37 | 8827 | 3249 | 50 | 156 | 5 | 133 | 100 | 99 | 9 | 0 | 1 | 0 | 0 | 0
US-169 | 08/08/2018 | WED | Driving | Vehicles on all day | 328 | 0 | 12114 | 554 | 12668 | 0 | 65 | 37 | 8827 | 3249 | 50 | 156 | 5 | 133 | 100 | 99 | 9 | 0 | 1 | 0 | 0 | 0
US-169 | 08/09/2018 | THU | Driving | Vehicles on all day | 328 | 0 | 12114 | 554 | 12668 | 0 | 65 | 37 | 8827 | 3249 | 50 | 156 | 5 | 133 | 100 | 99 | 9 | 0 | 1 | 0 | 0 | 0
US-169 | 08/09/2018 | THU | Driving | Vehicles on all day | 328 | 0 | 12114 | 554 | 12668 | 0 | 65 | 37 | 8827 | 3249 | 50 | 156 | 5 | 133 | 100 | 99 | 9 | 0 | 1 | 0 | 0 | 0
US-169 | 08/10/2018 | FRI | Driving | Vehicles on all day | 328 | 0 | 12114 | 554 | 12668 | 0 | 65 | 37 | 8827 | 3249 | 50 | 156 | 5 | 133 | 100 | 99 | 9 | 0 | 1 | 0 | 0 | 0
US-169 | 08/10/2018 | FRI | Driving | Vehicles on all day | 328 | 0 | 12114 | 554 | 12668 | 0 | 65 | 37 | 8827 | 3249 | 50 | 156 | 5 | 133 | 100 | 99 | 9 | 0 | 1 | 0 | 0 | 0
US-169 | 08/11/2018 | SAT | Driving | Vehicles on all day | 328 | 0 | 12114 | 554 | 12668 | 0 | 65 | 37 | 8827 | 3249 | 50 | 156 | 5 | 133 | 100 | 99 | 9 | 0 | 1 | 0 | 0 | 0
US-169 | 08/11/2018 | SAT | Driving | Vehicles on all day | 328 | 0 | 12114 | 554 | 12668 | 0 | 65 | 37 | 8827 | 3249 | 50 | 156 | 5 | 133 | 100 | 99 | 9 | 0 | 1 | 0 | 0 | 0
US-169 | 08/12/2018 | SUN | Driving | Vehicles on all day | 328 | 0 | 12114 | 554 | 12668 | 0 | 65 | 37 | 8827 | 3249 | 50 | 156 | 5 | 133 | 100 | 99 | 9 | 0 | 1 | 0 | 0 | 0
US-169 | 08/12/2018 | SUN | Driving | Vehicles on all day | 328 | 0 | 12114 | 554 | 12668 | 0 | 65 | 37 | 8827 | 3249 | 50 | 156 | 5 | 133 | 100 | 99 | 9 | 0 | 1 | 0 | 0 | 0
US-169 | 08/13/2018 | MON | Driving | Vehicles on all day | 328 | 0 | 12114 | 554 | 12668 | 0 | 65 | 37 | 8827 | 3249 | 50 | 156 | 5 | 133 | 100 | 99 | 9 | 0 | 1 | 0 | 0 | 0
US-169 | 08/13/2018 | MON | Driving | Vehicles on all day | 328 | 0 | 12114 | 554 | 12668 | 0 | 65 | 37 | 8827 | 3249 | 50 | 156 | 5 | 133 | 100 | 99 | 9 | 0 | 1 | 0 | 0 | 0
US-169 | 08/14/2018 | TUE | Driving | Vehicles on all day | 328 | 0 | 12114 | 554 | 12668 | 0 | 65 | 37 | 8827 | 3249 | 50 | 156 | 5 | 133 | 100 | 99 | 9 | 0 | 1 | 0 | 0 | 0
US-169 | 08/14/2018 | TUE | Driving | Vehicles on all day | 328 | 0 | 12114 | 554 | 12668 | 0 | 65 | 37 | 8827 | 3249 | 50 | 156 | 5 | 133 | 100 | 99 | 9 | 0 | 1 | 0 | 0 | 0
US-169 | 08/15/2018 | WED | Driving | Vehicles on all day | 328 | 0 | 12114 | 554 | 12668 | 0 | 65 | 37 | 8827 | 3249 | 50 | 156 | 5 | 133 | 100 | 99 | 9 | 0 | 1 | 0 | 0 | 0
US-169 | 08/15/2018 | WED | Driving | Vehicles on all day | 328 | 0 | 12114 | 554 | 12668 | 0 | 65 | 37 | 8827 | 3249 | 50 | 156 | 5 | 133 | 100 | 99 | 9 | 0 | 1 | 0 | 0 | 0
US-169 | 08/16/2018 | THU | Driving | Vehicles on all day | 328 | 0 | 12114 | 554 | 12668 | 0 | 65 | 37 | 8827 | 3249 | 50 | 156 | 5 | 133 | 100 | 99 | 9 | 0 | 1 | 0 | 0 | 0
US-169 | 08/16/2018 | THU | Driving | Vehicles on all day | 328 | 0 | 12114 | 554 | 12668 | 0 | 65 | 37 | 8827 | 3249 | 50 | 156 | 5 | 133 | 100 | 99 | 9 | 0 | 1 | 0 | 0 | 0
US-169 | 08/17/2018 | FRI | Driving | Vehicles on all day | 328 | 0 | 12114 | 554 | 12668 | 0 | 65 | 37 | 8827 | 3249 | 50 | 156 | 5 | 133 | 100 | 99 | 9 | 0 | 1 | 0 | 0 | 0
US-169 | 08/17/2018 | FRI | Driving | Vehicles on all day | 328 | 0 | 12114 | 554 | 12668 | 0 | 65 | 37 | 8827 | 3249 | 50 | 156 | 5 | 133 | 100 | 99 | 9 | 0 | 1 | 0 | 0 | 0
US-169 | 08/18/2018 | SAT | Driving | Vehicles on all day | 328 | 0 | 12114 | 554 | 12668 | 0 | 65 | 37 | 8827 | 3249 | 50 | 156 | 5 | 133 | 100 | 99 | 9 | 0 | 1 | 0 | 0 | 0
US-169 | 08/18/2018 | SAT | Driving | Vehicles on all day | 328 | 0 | 12114 | 554 | 12668 | 0 | 65 | 37 | 8827 | 3249 | 50 | 156 | 5 | 133 | 100 | 99 | 9 | 0 | 1 | 0 | 0 | 0
US-169 | 08/19/2018 | SUN | Driving | Vehicles on all day | 328 | 0 | 12114 | 554 | 12668 | 0 | 65 | 37 | 8827 | 3249 | 50 | 156 | 5 | 133 | 100 | 99 | 9 | 0 | 1 | 0 | 0 | 0
US-169 | 08/19/2018 | SUN | Driving | Vehicles on all day | 328 | 0 | 12114 | 554 | 12668 | 0 | 65 | 37 | 8827 | 3249 | 50 | 156 | 5 | 133 | 100 | 99 | 9 | 0 | 1 | 0 | 0 | 0
US-169 | 08/20/2018 | MON | Driving | Vehicles on all day | 328 | 0 | 12114 | 554 | 12668 | 0 | 65 | 37 | 8827 | 3249 | 50 | 156 | 5 | 133 | 100 | 99 | 9 | 0 | 1 | 0 | 0 | 0
US-169 | 08/20/2018 | MON | Driving | Vehicles on all day | 328 | 0 | 12114 | 554 | 12668 | 0 | 65 | 37 | 8827 | 3249 | 50 | 156 | 5 | 133 | 100 | 99 | 9 | 0 | 1 | 0 | 0 | 0
US-169 | 08/21/2018 | TUE | Driving | Vehicles on all day | 328 | 0 | 12114 | 554 | 12668 | 0 | 65 | 37 | 8827 | 3249 | 50 | 156 | 5 | 133 | 100 | 99 | 9 | 0 | 1 | 0 | 0 | 0
US-169 | 08/21/2018 | TUE | Driving | Vehicles on all day | 328 | 0 | 12114 | 554 | 12668 | 0 | 65 | 37 | 8827 | 3249 | 50 | 156 | 5 | 133 | 100 | 99 | 9 | 0 | 1 | 0 | 0 | 0
US-169 | 08/22/2018 | WED | Driving | Vehicles on all day | 328 | 0 | 12114 | 554 | 12668 | 0 | 65 | 37 | 8827 | 3249 | 50 | 156 | 5 | 133 | 100 | 99 | 9 | 0 | 1 | 0 | 0 | 0
US-169 | 08/22/2018 | WED | Driving | Vehicles on all day | 328 | 0 | 12114 | 554 | 12668 | 0 | 65 | 37 | 8827 | 3249 | 50 | 156 | 5 | 133 | 100 | 99 | 9 | 0 | 1 | 0 | 0 | 0
US-169 | 08/23/2018 | THU | Driving | Vehicles on all day | 328 | 0 | 12114 | 554 | 12668 | 0 | 65 | 37 | 8827 | 3249 | 50 | 156 | 5 | 133 | 100 | 99 | 9 | 0 | 1 | 0 | 0 | 0
US-169 | 08/23/2018 | THU | Driving | Vehicles on all day | 328 | 0 | 12114 | 554 | 12668 | 0 | 65 | 37 | 8827 | 3249 | 50 | 156 | 5 | 133 | 100 | 99 | 9 | 0 | 1 | 0 | 0 | 0
US-169 | 08/24/2018 | FRI | Driving | Vehicles on all day | 328 | 0 | 12114 | 554 | 12668 | 0 | 65 | 37 | 8827 | 3249 | 50 | 156 | 5 | 133 | 100 | 99 | 9 | 0 | 1 | 0 | 0 | 0
US-169 | 08/24/2018 | FRI | Driving | Vehicles on all day | 328 | 0 | 12114 | 554 | 12668 | 0 | 65 | 37 | 8827 | 3249 | 50 | 156 | 5 | 133 | 100 | 99 | 9 | 0 | 1 | 0 | 0 | 0
US-169 | 08/25/2018 | SAT | Driving | Vehicles on all day | 328 | 0 | 12114 | 554 | 12668 | 0 | 65 | 37 | 8827 | 3249 | 50 | 156 | 5 | 133 | 100 | 99 | 9 | 0 | 1 | 0 | 0 | 0
US-169 | 08/25/2018 | SAT | Driving | Vehicles on all day | 328 | 0 | 12114 | 554 | 12668 | 0 | 65 | 37 | 8827 | 3249 | 50 | 156 | 5 | 133 | 100 | 99 | 9 | 0 | 1 | 0 | 0 | 0
US-169 | 08/26/2018 | SUN | Driving | Vehicles on all day | 328 | 0 | 12114 | 554 | 12668 | 0 | 65 | 37 | 8827 | 3249 | 50 | 156 | 5 | 133 | 100 | 99 | 9 | 0 | 1 | 0 | 0 | 0
US-169 | 08/26/2018 | SUN | Driving | Vehicles on all day | 328 | 0 | 12114 | 554 | 12668 | 0 | 65 | 37 | 8827 | 3249 | 50 | 156 | 5 | 133 | 100 | 99 | 9 | 0 | 1 | 0 | 0 | 0
US-169 | 08/27/2018 | MON | Driving | Vehicles on all day | 328 | 0 | 12114 | 554 | 12668 | 0 | 65 | 37 | 8827 | 3249 | 50 | 156 | 5 | 133 | 100 | 99 | 9 | 0 | 1 | 0 | 0 | 0
US-169 | 08/27/2018 | MON | Driving | Vehicles on all day | 328 | 0 | 12114 | 554 | 12668 | 0 | 65 | 37 | 8827 | 3249 | 50 | 156 | 5 | 133 | 100 | 99 | 9 | 0 | 1 | 0 | 0 | 0
US-169 | 08/28/2018 | TUE | Driving | Vehicles on all day | 328 | 0 | 12114 | 554 | 12668 | 0 | 65 | 37 | 8827 | 3249 | 50 | 156 | 5 | 133 | 100 | 99 | 9 | 0 | 1 | 0 | 0 | 0
US-169 | 08/28/2018 | TUE | Driving | Vehicles on all day | 328 | 0 | 12114 | 554 | 12668 | 0 | 65 | 37 | 8827 | 3249 | 50 | 156 | 5 | 133 | 100 | 99 | 9 | 0 | 1 | 0 | 0 | 0
US-169 | 08/29/2018 | WED | Driving | Vehicles on all day | 328 | 0 | 12114 | 554 | 12668 | 0 | 65 | 37 | 8827 | 3249 | 50 | 156 | 5 | 133 | 100 | 99 | 9 | 0 | 1 | 0 | 0 | 0
US-169 | 08/29/2018 | WED | Driving | Vehicles on all day | 328 | 0 | 12114 | 554 | 12668 | 0 | 65 | 37 | 8827 | 3249 | 50 | 156 | 5 | 133 | 100 | 99 | 9 | 0 | 1 | 0 | 0 | 0
US-169 | 08/30/2018 | THU | Driving | Vehicles on all day | 328 | 0 | 12114 | 554 | 12668 | 0 | 65 | 37 | 8827 | 3249 | 50 | 156 | 5 | 133 | 100 | 99 | 9 | 0 | 1 | 0 | 0 | 0
US-169 | 08/30/2018 | THU | Driving | Vehicles on all day | 328 | 0 | 12114 | 554 | 12668 | 0 | 65 | 37 | 8827 | 3249 | 50 | 156 | 5 | 133 | 100 | 99 | 9 | 0 | 1 | 0 | 0 | 0
US-169 | 08/31/2018 | FRI | Driving | Vehicles on all day | 328 | 0 | 12114 | 554 | 12668 | 0 | 65 | 37 | 8827 | 3249 | 50 | 156 | 5 | 133 | 100 | 99 | 9 | 0 | 1 | 0 | 0 | 0
US-169 | 08/31/2018 | FRI | Driving | Vehicles on all day | 328 | 0 | 12114 | 554 | 12668 | 0 | 65 | 37 | 8827 | 3249 | 50 | 156 | 5 | 133 | 100 | 99 | 9 | 0 | 1 | 0 | 0 | 0
US-169 | 09/01/2018 | SAT | Driving | Vehicles on all day | 328 | 0 | 12114 | 554 | 12668 | 0 | 65 | 37 | 8827 | 3249 | 50 | 156 | 5 | 133 | 100 | 99 | 9 | 0 | 1 | 0 | 0 | 0
US-169 | 09/01/2018 | SAT | Driving | Vehicles on all day | 328 | 0 | 12114 | 554 | 12668 | 0 | 65 | 37 | 8827 | 3249 | 50 | 156 | 5 | 133 | 100 | 99 | 9 | 0 | 1 | 0 | 0 | 0
US-169 | 09/02/2018 | SUN | Driving | Vehicles on all day | 328 | 0 | 12114 | 554 | 12668 | 0 | 65 | 37 | 8827 | 3249 | 50 | 156 | 5 | 133 | 100 | 99 | 9 | 0 | 1 | 0 | 0 | 0
US-169 | 09/02/2018 | SUN | Driving | Vehicles on all day | 328 | 0 | 12114 | 554 | 12668 | 0 | 65 | 37 | 8827 | 3249 | 50 | 156 | 5 | 133 | 100 | 99 | 9 | 0 | 1 | 0 | 0 | 0
US-169 | 09/03/2018 | MON | Driving | Vehicles on all day | 328 | 0 | 12114 | 554 | 12668 | 0 | 65 | 37 | 8827 | 3249 | 50 | 156 | 5 | 133 | 100 | 99 | 9 | 0 | 1 | 0 | 0 | 0
US-169 | 09/03/2018 | MON | Driving | Vehicles on all day | 328 | 0 | 12114 | 554 | 12668 | 0 | 65 | 37 | 8827 | 3249 | 50 | 156 | 5 | 133 | 100 | 99 | 9 | 0 | 1 | 0 | 0 | 0
US-169 | 09/04/2018 | TUE | Driving | Vehicles on all day | 328 | 0 | 12114 | 554 | 12668 | 0 | 65 | 37 | 8827 | 3249 | 50 | 156 | 5 | 133 | 100 | 99 | 9 | 0 | 1 | 0 | 0 | 0
US-169 | 09/04/2018 | TUE | Driving | Vehicles on all day | 328 | 0 | 12114 | 554 | 12668 | 0 | 65 | 37 | 8827 | 3249 | 50 | 156 | 5 | 133 | 100 | 99 | 9 | 0 | 1 | 0 | 0 | 0
US-169 | 09/05/2018 | WED | Driving | Vehicles on all day | 328 | 0 | 12114 | 554 | 12668 | 0 | 65 | 37 | 8827 | 3249 | 50 | 156 | 5 | 133 | 100 | 99 | 9 | 0 | 1 | 0 | 0 | 0
US-169 | 09/05/2018 | WED | Driving | Vehicles on all day | 328 | 0 | 12114 | 554 | 12668 | 0 | 65 | 37 | 8827 | 3249 | 50 | 156 | 5 | 133 | 100 | 99 | 9 | 0 | 1 | 0 | 0 | 0
US-169 | 09/06/2018 | THU | Driving | Vehicles on all day | 328 | 0 | 12114 | 554 | 12668 | 0 | 65 | 37 | 8827 | 3249 | 50 | 156 | 5 | 133 | 100 | 99 | 9 | 0 | 1 | 0 | 0 | 0
US-169 | 09/06/2018 | THU | Driving | Vehicles on all day | 328 | 0 | 12114 | 554 | 12668 | 0 | 65 | 37 | 8827 | 3249 | 50 | 156 | 5 | 133 | 100 | 99 | 9 | 0 | 1 | 0 | 0 | 0
US-169 | 09/07/2018 | FRI | Driving | Vehicles on all day | 328 | 0 | 12114 | 554 | 12668 | 0 | 65 | 37 | 8827 | 3249 | 50 | 156 | 5 | 133 | 100 | 99 | 9 | 0 | 1 | 0 | 0 | 0
US-169 | 09/07/2018 | FRI | Driving | Vehicles on all day | 328 | 0 | 12114 | 554 | 12668 | 0 | 65 | 37 | 8827 | 3249 | 50 | 156 | 5 | 133 | 100 | 99 | 9 | 0 | 1 | 0 | 0 | 0
US-169 | 09/08/2018 | SAT | Driving | Vehicles on all day | 328 | 0 | 12114 | 554 | 12668 | 0 | 65 | 37 | 8827 | 3249 | 50 | 156 | 5 | 133 | 100 | 99 | 9 | 0 | 1 | 0 | 0 | 0
US-169 | 09/08/2018 | SAT | Driving | Vehicles on all day | 328 | 0 | 12114 | 554 | 12668 | 0 | 65 | 37 | 8827 | 3249 | 50 | 156 | 5 | 133 | 100 | 99 | 9 | 0 | 1 | 0 | 0 | 0
US-169 | 09/09/2018 | SUN | Driving | Vehicles on all day | 328 | 0 | 12114 | 554 | 12668 | 0 | 65 | 37 | 8827 | 3249 | 50 | 156 | 5 | 133 | 100 | 99 | 9 | 0 | 1 | 0 | 0 | 0
US-169 | 09/09/2018 | SUN | Driving | Vehicles on all day | 328 | 0 | 12114 | 554 | 12668 | 0 | 65 | 37 | 8827 | 3249 | 50 | 156 | 5 | 133 | 100 | 99 | 9 | 0 | 1 | 0 | 0 | 0
US-169 | 09/10/2018 | MON | Driving | Vehicles on all day | 328 | 0 | 12114 | 554 | 12668 | 0 | 65 | 37 | 8827 | 3249 | 50 | 156 | 5 | 133 | 100 | 99 | 9 | 0 | 1 | 0 | 0 | 0
US-169 | 09/10/2018 | MON | Driving | Vehicles on all day | 328 | 0 | 12114 | 554 | 12668 | 0 | 65 | 37 | 8827 | 3249 | 50 | 156 | 5 | 133 | 100 | 99 | 9 | 0 | 1 | 0 | 0 | 0
US-169 | 09/11/2018 | TUE | Driving | Vehicles on all day | 328 | 0 | 12114 | 554 | 12668 | 0 | 65 | 37 | 8827 | 3249 | 50 | 156 | 5 | 133 | 100 | 99 | 9 | 0 | 1 | 0 | 0 | 0
US-169 | 09/11/2018 | TUE | Driving | Vehicles on all day | 328 | 0 | 12114 | 554 | 12668 | 0 | 65 | 37 | 8827 | 3249 | 50 | 156 | 5 | 133 | 100 | 99 | 9 | 0 | 1 | 0 | 0 | 0
US-169 | 09/12/2018 | WED | Driving | Vehicles on all day | 328 | 0 | 12114 | 554 | 12668 | 0 | 65 | 37 | 8827 | 3249 | 50 | 156 | 5 | 133 | 100 | 99 | 9 | 0 | 1 | 0 | 0 | 0
US-169 | 09/12/2018 | WED | Driving | Vehicles on all day | 328 | 0 | 12114 | 554 | 12668 | 0 | 65 | 37 | 8827 | 3249 | 50 | 156 | 5 | 133 | 100 | 99 | 9 | 0 | 1 | 0 | 0 | 0
US-169 | 09/13/2018 | THU | Driving | Vehicles on all day | 328 | 0 | 12114 | 554 | 12668 | 0 | 65 | 37 | 8827 | 3249 | 50 | 156 | 5 | 133 | 100 | 99 | 9 | 0 | 1 | 0 | 0 | 0
US-169 | 09/13/2018 | THU | Driving | Vehicles on all day | 328 | 0 | 12114 | 554 | 12668 | 0 | 65 | 37 | 8827 | 3249 | 50 | 156 | 5 | 133 | 100 | 99 | 9 | 0 | 1 | 0 | 0 | 0
US-169 | 09/14/2018 | FRI | Driving | Vehicles on all day | 328 | 0 | 12114 | 554 | 12668 | 0 | 65 | 37 | 8827 | 3249 | 50 | 156 | 5 | 133 | 100 | 99 | 9 | 0 | 1 | 0 | 0 | 0
US-169 | 09/14/2018 | FRI | Driving | Vehicles on all day | 328 | 0 | 12114 | 554 | 12668 | 0 | 65 | 37 | 8827 | 3249 | 50 | 156 | 5 | 133 | 100 | 99 | 9 | 0 | 1 | 0 | 0 | 0
US-169 | 09/15/2018 | SAT | Driving | Vehicles on all day | 328 | 0 | 12114 | 554 | 12668 | 0 | 65 | 37 | 8827 | 3249 | 50 | 156 | 5 | 133 | 100 | 99 | 9 | 0 | 1 | 0 | 0 | 0
US-169 | 09/15/2018 | SAT | Driving | Vehicles on all day | 328 | 0 | 12114 | 554 | 12668 | 0 | 65 | 37 | 8827 | 3249 | 50 | 156 | 5 | 133 | 100 | 99 | 9 | 0 | 1 | 0 | 0 | 0
US-169 | 09/16/2018 | SUN | Driving | Vehicles on all day | 328 | 0 | 12114 | 554 | 12668 | 0 | 65 | 37 | 8827 | 3249 | 50 | 156 | 5 | 133 | 100 | 99 | 9 | 0 | 1 | 0 | 0 | 0
US-169 | 09/16/2018 | SUN | Driving | Vehicles on all day | 328 | 0 | 12114 | 554 | 12668 | 0 | 65 | 37 | 8827 | 3249 | 50 | 156 | 5 | 133 | 100 | 99 | 9 | 0 | 1 | 0 | 0 | 0
US-169 | 09/17/2018 | MON | Driving | Vehicles on all day | 328 | 0 | 12114 | 554 | 12668 | 0 | 65 | 37 | 8827 | 3249 | 50 | 156 | 5 | 133 | 100 | 99 | 9 | 0 | 1 | 0 | 0 | 0
US-169 | 09/17/2018 | MON | Driving | Vehicles on all day | 328 | 0 | 12114 | 554 | 12668 | 0 | 65 | 37 | 8827 | 3249 | 50 | 156 | 5 | 133 | 100 | 99 | 9 | 0 | 1 | 0 | 0 | 0
US-169 | 09/18/2018 | TUE | Driving | Vehicles on all day | 328 | 0 | 12114 | 554 | 12668 | 0 | 65 | 37 | 8827 | 3249 | 50 | 156 | 5 | 133 | 100 | 99 | 9 | 0 | 1 | 0 | 0 | 0
US-169 | 09/18/2018 | TUE | Driving | Vehicles on all day | 328 | 0 | 12114 | 554 | 12668 | 0 | 65 | 37 | 8827 | 3249 | 50 | 156 | 5 | 133 | 100 | 99 | 9 | 0 | 1 | 0 | 0 | 0
US-169 | 09/19/2018 | WED | Driving | Vehicles on all day | 328 | 0 | 12114 | 554 | 12668 | 0 | 65 | 37 | 8827 | 3249 | 50 | 156 | 5 | 133 | 100 | 99 | 9 | 0 | 1 | 0 | 0 | 0
US-169 | 09/19/2018 | WED | Driving | Vehicles on all day | 328 | 0 | 12114 | 554 | 12668 | 0 | 65 | 37 | 8827 | 3249 | 50 | 156 | 5 | 133 | 100 | 99 | 9 | 0 | 1 | 0 | 0 | 0
US-169 | 09/20/2018 | THU | Driving | Vehicles on all day | 328 | 0 | 12114 | 554 | 12668 | 0 | 65 | 37 | 8827 | 3249 | 50 | 156 | 5 | 133 | 100 | 99 | 9 | 0 | 1 | 0 | 0 | 0
US-169 | 09/20/2018 | THU | Driving | Vehicles on all day | 328 | 0 | 12114 | 554 | 12668 | 0 | 65 | 37 | 8827 | 3249 | 50 | 156 | 5 | 133 | 100 | 99 | 9 | 0 | 1 | 0 | 0 | 0
US-169 | 09/21/2018 | FRI | Driving | Vehicles on all day | 328 | 0 | 12114 | 554 | 12668 | 0 | 65 | 37 | 8827 | 3249 | 50 | 156 | 5 | 133 | 100 | 99 | 9 | 0 | 1 | 0 | 0 | 0
US-169 | 09/21/2018 | FRI | Driving | Vehicles on all day | 328 | 0 | 12114 | 554 | 12668 | 0 | 65 | 37 | 8827 | 3249 | 50 | 156 | 5 | 133 | 100 | 99 | 9 | 0 | 1 | 0 | 0 | 0
US-169 | 09/22/2018 | SAT | Driving | Vehicles on all day | 328 | 0 | 12114 | 554 | 12668 | 0 | 65 | 37 | 8827 | 3249 | 50 | 156 | 5 | 133 | 100 | 99 | 9 | 0 | 1 | 0 | 0 | 0
US-169 | 09/22/2018 | SAT | Driving | Vehicles on all day | 328 | 0 | 12114 | 554 | 12668 | 0 | 65 | 37 | 8827 | 3249 | 50 | 156 | 5 | 133 | 100 | 99 | 9 | 0 | 1 | 0 | 0 | 0
US-169 | 09/23/2018 | SUN | Driving | Vehicles on all day | 328 | 0 | 12114 | 554 | 12668 | 0 | 65 | 37 | 8827 | 3249 | 50 | 156 | 5 | 133 | 100 | 99 | 9 | 0 | 1 | 0 | 0 | 0
US-169 | 09/23/2018 | SUN | Driving | Vehicles on all day | 328 | 0 | 12114 | 554 | 12668 | 0 | 65 | 37 | 8827 | 3249 | 50 | 156 | 5 | 133 | 100 | 99 | 9 | 0 | 1 | 0 | 0 | 0
US-169 | 09/24/2018 | MON | Driving | Vehicles on all day | 328 | 0 | 12114 | 554 | 12668 | 0 | 65 | 37 | 8827 | 3249 | 50 | 156 | 5 | 133 | 100 | 99 | 9 | 0 | 1 | 0 | 0 | 0
US-169 | 09/24/2018 | MON | Driving | Vehicles on all day | 328 | 0 | 12114 | 554 | 12668 | 0 | 65 | 37 | 8827 | 3249 | 50 | 156 | 5 | 133 | 100 | 99 | 9 | 0 | 1 | 0 | 0 | 0
US-169 | 09/25/2018 | TUE | Driving | Vehicles on all day | 328 | 0 | 12114 | 554 | 12668 | 0 | 65 | 37 | 8827 | 3249 | 50 | 156 | 5 | 133 | 100 | 99 | 9 | 0 | 1 | 0 | 0 | 0
US-169 | 09/25/2018 | TUE | Driving | Vehicles on all day | 328 | 0 | 12114 | 554 | 12668 | 0 | 65 | 37 | 8827 | 3249 | 50 | 156 | 5 | 133 | 100 | 99 | 9 | 0 | 1 | 0 | 0 | 0
US-169 | 09/26/2018 | WED | Driving | Vehicles on all day | 328 | 0 | 12114 | 554 | 12668 | 0 | 65 | 37 | 8827 | 3249 | 50 | 156 | 5 | 133 | 100 | 99 | 9 | 0 | 1 | 0 | 0 | 0
US-169 | 09/26/2018 | WED | Driving | Vehicles on all day | 328 | 0 | 12114 | 554 | 12668 | 0 | 65 | 37 | 8827 | 3249 | 50 | 156 | 5 | 133 | 100 | 99 | 9 | 0 | 1 | 0 | 0 | 0
MnROAD Original - Interstate 94 | 09/09/2016 | FRI | Driving | Vehicles on all day | 3756 | 5668 | 13364 | 3982 | 17346 |  | 70 | 1 | 9012 | 4336 | 39 | 455 | 150 | 11 | 211 | 2861 | 102 | 88 | 56 | 9 | 15
MnROAD Original - Interstate 94 | 09/09/2016 | FRI | Passing | Vehicles on all day | 1145 | 1677 | 21730 | 1449 | 23179 |  | 70 | 3 | 14982 | 6210 | 39 | 442 | 55 | 1 | 110 | 732 | 46 | 12 | 11 | 1 | 535
MnROAD Original - Interstate 94 | 09/10/2016 | SAT | Driving | Vehicles on all day | 1922 | 2907 | 13387 | 1983 | 15370 |  | 70 | 2 | 9189 | 4190 | 30 | 207 | 47 | 12 | 75 | 1485 | 44 | 51 | 32 |  | 6
MnROAD Original - Interstate 94 | 09/10/2016 | SAT | Passing | Vehicles on all day | 388 | 551 | 16019 | 513 | 16532 |  | 70 | 5 | 11514 | 4239 | 24 | 184 | 16 |  | 61 | 215 | 6 | 1 | 6 |  | 261
MnROAD Original - Interstate 94 | 09/11/2016 | SUN | Driving | Vehicles on all day | 1513 | 2361 | 11942 | 1655 | 13597 |  | 70 |  | 8348 | 3582 | 23 | 161 | 30 |  | 87 | 1279 | 50 | 14 | 9 | 2 | 12
MnROAD Original - Interstate 94 | 09/11/2016 | SUN | Passing | Vehicles on all day | 264 | 380 | 13345 | 378 | 13723 |  | 70 | 3 | 9696 | 3483 | 18 | 151 | 7 | 1 | 34 | 154 | 13 |  |  |  | 163
MnROAD Original - Interstate 94 | 09/12/2016 | MON | Driving | Vehicles on all day | 3493 | 5362 | 10104 | 3908 | 14012 |  | 70 |  | 6716 | 3373 | 36 | 474 | 227 | 8 | 212 | 2751 | 113 | 63 | 20 | 4 | 15
MnROAD Original - Interstate 94 | 09/12/2016 | MON | Passing | Vehicles on all day | 894 | 1337 | 14372 | 1183 | 15555 |  | 70 | 3 | 10084 | 3999 | 20 | 338 | 74 | 3 | 82 | 609 | 51 |  | 6 |  | 286
MnROAD Original - Interstate 94 | 09/13/2016 | TUE | Driving | Vehicles on all day | 4019 | 6067 | 9887 | 4261 | 14148 |  | 70 | 1 | 6536 | 3338 | 38 | 487 | 171 | 11 | 206 | 3059 | 124 | 96 | 65 | 4 | 12
MnROAD Original - Interstate 94 | 09/13/2016 | TUE | Passing | Vehicles on all day | 985 | 1456 | 14136 | 1271 | 15407 |  | 70 | 4 | 9920 | 3954 | 31 | 370 | 58 | 5 | 86 | 664 | 38 | 9 | 10 |  | 258
MnROAD Original - Interstate 94 | 09/14/2016 | WED | Driving | Vehicles on all day | 4281 | 6506 | 9858 | 4554 | 14412 |  | 70 | 1 | 6605 | 3246 | 32 | 495 | 232 | 14 | 201 | 3308 | 110 | 108 | 51 | 3 | 6
MnROAD Original - Interstate 94 | 09/14/2016 | WED | Passing | Vehicles on all day | 957 | 1414 | 14463 | 1275 | 15738 |  | 70 | 2 | 10075 | 4141 | 23 | 396 | 73 | 3 | 91 | 640 | 34 | 3 | 12 |  | 245
MnROAD Original - Interstate 94 | 09/15/2016 | THU | Driving | Vehicles on all day | 3865 | 5840 | 10208 | 4070 | 14278 |  | 70 |  | 6815 | 3384 | 26 | 462 | 149 | 8 | 207 | 2968 | 89 | 104 | 52 | 5 | 9
MnROAD Original - Interstate 94 | 09/15/2016 | THU | Passing | Vehicles on all day | 1176 | 1761 | 15605 | 1536 | 17141 |  | 70 | 1 | 10753 | 4559 | 21 | 430 | 71 | 2 | 115 | 829 | 56 | 1 | 11 |  | 292
MnROAD Original - Interstate 94 | 09/16/2016 | FRI | Driving | Vehicles on all day | 3680 | 5544 | 13549 | 3903 | 17452 |  | 70 | 1 | 8986 | 4551 | 38 | 462 | 121 | 8 | 218 | 2803 | 101 | 95 | 54 | 3 | 11
MnROAD Original - Interstate 94 | 09/16/2016 | FRI | Passing | Vehicles on all day | 984 | 1431 | 21332 | 1299 | 22631 |  | 70 |  | 14481 | 6295 | 45 | 428 | 63 | 1 | 116 | 594 | 37 | 5 | 10 |  | 556
MnROAD Original - Interstate 94 | 09/17/2016 | SAT | Driving | Vehicles on all day | 1799 | 2708 | 13842 | 1872 | 15714 |  | 70 |  | 9629 | 4204 | 28 | 228 | 47 | 2 | 70 | 1372 | 44 | 47 | 34 |  | 9
MnROAD Original - Interstate 94 | 09/17/2016 | SAT | Passing | Vehicles on all day | 347 | 480 | 16292 | 465 | 16757 |  | 70 | 4 | 11615 | 4379 | 29 | 196 | 18 | 2 | 37 | 163 | 10 | 6 | 4 |  | 294
MnROAD Original - Interstate 94 | 09/18/2016 | SUN | Driving | Vehicles on all day | 1338 | 2078 | 12626 | 1494 | 14120 |  | 70 |  | 8716 | 3906 | 33 | 175 | 39 | 3 | 85 | 1111 | 25 | 14 | 8 | 1 | 4
MnROAD Original - Interstate 94 | 09/18/2016 | SUN | Passing | Vehicles on all day | 232 | 324 | 13893 | 346 | 14239 |  | 70 | 5 | 9960 | 3703 | 22 | 162 | 9 | 1 | 33 | 112 | 7 |  |  |  | 225
MnROAD Original - Interstate 94 | 09/19/2016 | MON | Driving | Vehicles on all day | 3546 | 5468 | 10895 | 3980 | 14875 |  | 70 | 1 | 7199 | 3684 | 43 | 481 | 188 | 35 | 196 | 2833 | 125 | 45 | 28 | 6 | 11
MnROAD Original - Interstate 94 | 09/19/2016 | MON | Passing | Vehicles on all day | 900 | 1335 | 15673 | 1230 | 16903 |  | 70 |  | 10754 | 4652 | 20 | 382 | 69 | 2 | 99 | 602 | 51 | 3 | 2 |  | 267
MnROAD Original - Interstate 94 | 09/20/2016 | TUE | Driving | Vehicles on all day | 4104 | 6199 | 9746 | 4398 | 14144 |  | 70 | 3 | 6510 | 3220 | 46 | 528 | 156 | 30 | 229 | 3129 | 119 | 97 | 60 | 4 | 13
MnROAD Original - Interstate 94 | 09/20/2016 | TUE | Passing | Vehicles on all day | 939 | 1391 | 14307 | 1272 | 15579 |  | 70 | 3 | 9939 | 4107 | 33 | 394 | 73 | 3 | 92 | 626 | 41 | 2 | 7 | 1 | 258
MnROAD Original - Interstate 94 | 09/21/2016 | WED | Driving | Vehicles on all day | 3839 | 5837 | 9666 | 4084 | 13750 |  | 70 | 1 | 6444 | 3206 | 37 | 427 | 145 | 17 | 213 | 2987 | 119 | 93 | 42 | 4 | 15
MnROAD Original - Interstate 94 | 09/21/2016 | WED | Passing | Vehicles on all day | 1159 | 1707 | 13779 | 1424 | 15203 |  | 70 |  | 9564 | 3957 | 26 | 364 | 64 |  | 98 | 780 | 60 | 16 | 15 | 1 | 258
MnROAD Original - Interstate 94 | 09/22/2016 | THU | Driving | Vehicles on all day | 3984 | 6050 | 10616 | 4242 | 14858 |  | 70 |  | 6950 | 3657 | 43 | 488 | 127 | 10 | 210 | 3108 | 107 | 94 | 55 |  | 9
MnROAD Original - Interstate 94 | 09/22/2016 | THU | Passing | Vehicles on all day | 1023 | 1512 | 16022 | 1341 | 17363 |  | 70 |  | 10817 | 4864 | 36 | 417 | 62 | 3 | 84 | 681 | 41 | 9 | 6 | 2 | 341
MnROAD Original - Interstate 94 | 09/23/2016 | FRI | Driving | Vehicles on all day | 3549 | 5328 | 13470 | 3799 | 17269 |  | 70 |  | 8775 | 4679 | 39 | 488 | 143 | 8 | 210 | 2662 | 99 | 90 | 58 | 2 | 16
MnROAD Original - Interstate 94 | 09/23/2016 | FRI | Passing | Vehicles on all day | 1062 | 1538 | 20630 | 1423 | 22053 |  | 70 | 1 | 13930 | 6323 | 38 | 469 | 73 |  | 118 | 653 | 51 | 6 | 15 |  | 376
MnROAD Original - Interstate 94 | 09/24/2016 | SAT | Driving | Vehicles on all day | 1871 | 2814 | 13645 | 1974 | 15619 |  | 70 |  | 9469 | 4168 | 32 | 240 | 107 | 5 | 74 | 1399 | 34 | 53 | 30 |  | 8
MnROAD Original - Interstate 94 | 09/24/2016 | SAT | Passing | Vehicles on all day | 322 | 449 | 16226 | 452 | 16678 |  | 70 | 2 | 11527 | 4391 | 23 | 202 | 16 |  | 47 | 156 | 3 | 2 | 2 | 1 | 306
MnROAD Original - Interstate 94 | 09/25/2016 | SUN | Driving | Vehicles on all day | 1406 | 2186 | 11907 | 1538 | 13445 |  | 70 |  | 8305 | 3596 | 40 | 155 | 23 | 2 | 84 | 1175 | 32 | 18 | 9 |  | 6
MnROAD Original - Interstate 94 | 09/25/2016 | SUN | Passing | Vehicles on all day | 280 | 405 | 13360 | 387 | 13747 |  | 70 | 1 | 9637 | 3502 | 21 | 147 | 11 |  | 36 | 161 | 11 |  |  |  | 220
MnROAD Original - Interstate 94 | 09/26/2016 | MON | Driving | Vehicles on all day | 3597 | 5509 | 9873 | 4045 | 13918 |  | 70 | 1 | 6434 | 3432 | 26 | 477 | 138 | 31 | 215 | 2819 | 258 | 53 | 22 | 6 | 6
MnROAD Original - Interstate 94 | 09/26/2016 | MON | Passing | Vehicles on all day | 906 | 1341 | 13989 | 1219 | 15208 |  | 70 | 2 | 9759 | 3962 | 17 | 351 | 47 | 4 | 107 | 604 | 84 |  | 3 | 2 | 266
MnROAD Original - Interstate 94 | 09/27/2016 | TUE | Driving | Vehicles on all day | 4107 | 6187 | 9512 | 4397 | 13909 |  | 70 | 1 | 6344 | 3165 | 29 | 481 | 144 | 20 | 213 | 3087 | 265 | 95 | 56 | 7 | 2
MnROAD Original - Interstate 94 | 09/27/2016 | TUE | Passing | Vehicles on all day | 1038 | 1535 | 14635 | 1311 | 15946 |  | 70 |  | 10131 | 4194 | 30 | 350 | 69 | 5 | 95 | 689 | 52 | 7 | 12 | 2 | 310
MnROAD Original - Interstate 94 | 09/28/2016 | WED | Driving | Vehicles on all day | 4150 | 6242 | 9914 | 4409 | 14323 |  | 70 |  | 6545 | 3362 | 35 | 479 | 145 | 8 | 219 | 3116 | 239 | 105 | 60 | 3 | 7
MnROAD Original - Interstate 94 | 09/28/2016 | WED | Passing | Vehicles on all day | 960 | 1424 | 14906 | 1249 | 16155 |  | 70 | 1 | 10197 | 4363 | 29 | 351 | 62 | 3 | 94 | 637 | 62 | 8 | 1 | 2 | 345
MnROAD Original - Interstate 94 | 09/29/2016 | THU | Driving | Vehicles on all day | 4254 | 6401 | 10835 | 4506 | 15341 |  | 70 | 1 | 7055 | 3766 | 28 | 487 | 159 | 26 | 221 | 3194 | 216 | 104 | 64 | 7 | 13
MnROAD Original - Interstate 94 | 09/29/2016 | THU | Passing | Vehicles on all day | 1051 | 1558 | 16496 | 1394 | 17890 |  | 70 |  | 11275 | 4861 | 30 | 414 | 65 | 3 | 104 | 700 | 68 | 4 | 6 |  | 360
MnROAD Original - Interstate 94 | 09/30/2016 | FRI | Driving | Vehicles on all day | 3763 | 5690 | 13802 | 4053 | 17855 |  | 70 | 1 | 8961 | 4813 | 38 | 451 | 234 | 12 | 216 | 2839 | 123 | 91 | 48 | 1 | 27
MnROAD Original - Interstate 94 | 09/30/2016 | FRI | Passing | Vehicles on all day | 1018 | 1465 | 21858 | 1348 | 23206 |  | 70 | 1 | 14674 | 6650 | 58 | 436 | 78 | 1 | 129 | 586 | 40 | 8 | 10 | 2 | 533
MnROAD Original - Interstate 94 | 10/01/2016 | SAT | Driving | Vehicles on all day | 1881 | 2834 | 12969 | 1978 | 14947 |  | 70 | 3 | 8801 | 4160 | 33 | 200 | 115 | 4 | 87 | 1405 | 55 | 50 | 28 | 1 | 5
MnROAD Original - Interstate 94 | 10/01/2016 | SAT | Passing | Vehicles on all day | 323 | 451 | 14416 | 473 | 14889 |  | 70 | 2 | 10269 | 3893 | 18 | 211 | 22 |  | 50 | 159 | 9 | 1 | 3 |  | 252
MnROAD Original - Interstate 94 | 10/02/2016 | SUN | Driving | Vehicles on all day | 1420 | 2211 | 11802 | 1572 | 13374 |  | 70 | 2 | 8182 | 3617 | 27 | 188 | 23 | 4 | 82 | 1197 | 25 | 16 | 9 | 1 | 1
MnROAD Original - Interstate 94 | 10/02/2016 | SUN | Passing | Vehicles on all day | 211 | 297 | 12662 | 315 | 12977 |  | 70 | 3 | 9032 | 3444 | 13 | 148 | 6 |  | 32 | 109 | 7 |  |  |  | 183
MnROAD Original - Interstate 94 | 10/03/2016 | MON | Driving | Vehicles on all day | 3638 | 5600 | 10243 | 4073 | 14316 |  | 70 | 1 | 6766 | 3462 | 30 | 516 | 155 | 17 | 200 | 2917 | 154 | 55 | 23 | 6 | 14
MnROAD Original - Interstate 94 | 10/03/2016 | MON | Passing | Vehicles on all day | 833 | 1222 | 14096 | 1136 | 15232 |  | 70 | 1 | 9894 | 3925 | 24 | 373 | 54 | 3 | 83 | 535 | 54 | 4 | 5 | 1 | 276
MnROAD Original - Interstate 94 | 10/04/2016 | TUE | Driving | Vehicles on all day | 4000 | 6026 | 10254 | 4248 | 14502 |  | 70 |  | 6787 | 3461 | 31 | 502 | 184 | 14 | 215 | 3026 | 108 | 106 | 60 | 2 | 6
MnROAD Original - Interstate 94 | 10/04/2016 | TUE | Passing | Vehicles on all day | 907 | 1346 | 15341 | 1208 | 16549 |  | 70 |  | 10417 | 4473 | 26 | 394 | 63 | 6 | 69 | 590 | 52 | 1 | 5 | 2 | 451
MnROAD Original - Interstate 94 | 10/05/2016 | WED | Driving | Vehicles on all day | 4109 | 6207 | 9956 | 4342 | 14298 |  | 70 |  | 6577 | 3372 | 36 | 496 | 152 | 10 | 193 | 3143 | 143 | 101 | 62 | 6 | 7
MnROAD Original - Interstate 94 | 10/05/2016 | WED | Passing | Vehicles on all day | 912 | 1347 | 14208 | 1183 | 15391 |  | 70 | 2 | 9828 | 4096 | 22 | 352 | 59 | 4 | 82 | 607 | 41 | 7 | 8 | 1 | 282
MnROAD Original - Interstate 94 | 10/06/2016 | THU | Driving | Vehicles on all day | 3957 | 5958 | 10811 | 4246 | 15057 |  | 70 | 1 | 7065 | 3737 | 32 | 484 | 150 | 11 | 210 | 2973 | 233 | 98 | 51 | 4 | 8
MnROAD Original - Interstate 94 | 10/06/2016 | THU | Passing | Vehicles on all day | 1098 | 1606 | 16247 | 1422 | 17669 |  | 70 |  | 11005 | 4918 | 28 | 416 | 64 | 3 | 104 | 704 | 80 | 13 | 10 |  | 324
MnROAD Original - Interstate 94 | 10/07/2016 | FRI | Driving | Vehicles on all day | 3639 | 5495 | 13100 | 3923 | 17023 |  | 70 |  | 8631 | 4460 | 27 | 470 | 178 | 9 | 225 | 2762 | 114 | 89 | 45 | 4 | 9
MnROAD Original - Interstate 94 | 10/07/2016 | FRI | Passing | Vehicles on all day | 1045 | 1528 | 21023 | 1358 | 22381 |  | 70 | 1 | 13964 | 6416 | 52 | 444 | 60 | 2 | 114 | 644 | 26 | 4 | 11 | 1 | 642
MnROAD Original - Interstate 94 | 10/08/2016 | SAT | Driving | Vehicles on all day | 1744 | 2607 | 11627 | 1781 | 13408 |  | 70 |  | 7958 | 3663 | 20 | 180 | 57 | 1 | 95 | 1300 | 42 | 54 | 29 | 3 | 6
MnROAD Original - Interstate 94 | 10/08/2016 | SAT | Passing | Vehicles on all day | 274 | 384 | 12380 | 402 | 12782 |  | 70 | 2 | 8788 | 3407 | 15 | 178 | 10 |  | 43 | 144 | 9 | 1 | 1 | 1 | 183
MnROAD Original - Interstate 94 | 10/09/2016 | SUN | Driving | Vehicles on all day | 1302 | 2041 | 11772 | 1449 | 13221 |  | 70 | 1 | 8247 | 3523 | 27 | 164 | 17 | 2 | 76 | 1120 | 26 | 12 | 5 |  | 1
MnROAD Original - Interstate 94 | 10/09/2016 | SUN | Passing | Vehicles on all day | 210 | 291 | 12588 | 316 | 12904 |  | 70 |  | 8908 | 3489 | 10 | 148 | 6 |  | 45 | 102 | 5 |  |  |  | 191
MnROAD Original - Interstate 94 | 10/10/2016 | MON | Driving | Vehicles on all day | 3618 | 5546 | 10085 | 4044 | 14129 |  | 70 | 1 | 6696 | 3379 | 36 | 463 | 150 | 16 | 198 | 2843 | 254 | 61 | 18 | 5 | 9
MnROAD Original - Interstate 94 | 10/10/2016 | MON | Passing | Vehicles on all day | 909 | 1341 | 14677 | 1232 | 15909 |  | 70 | 2 | 10213 | 4165 | 28 | 359 | 61 | 1 | 114 | 590 | 74 | 2 | 3 |  | 297
MnROAD Original - Interstate 94 | 10/11/2016 | TUE | Driving | Vehicles on all day | 3888 | 5862 | 9484 | 4148 | 13632 |  | 70 |  | 6374 | 3090 | 27 | 452 | 139 | 12 | 206 | 2937 | 225 | 100 | 48 | 2 | 20
MnROAD Original - Interstate 94 | 10/11/2016 | TUE | Passing | Vehicles on all day | 993 | 1455 | 14617 | 1266 | 15883 |  | 70 | 2 | 10185 | 4042 | 37 | 355 | 70 | 1 | 108 | 630 | 45 | 6 | 13 | 1 | 388
MnROAD Original - Interstate 94 | 10/12/2016 | WED | Driving | Vehicles on all day | 3964 | 5968 | 9699 | 4206 | 13905 |  | 70 |  | 6402 | 3281 | 30 | 496 | 162 | 5 | 228 | 3003 | 116 | 97 | 60 | 9 | 16
MnROAD Original - Interstate 94 | 10/12/2016 | WED | Passing | Vehicles on all day | 986 | 1465 | 14408 | 1278 | 15686 |  | 70 |  | 10001 | 4091 | 36 | 361 | 71 | 2 | 97 | 665 | 32 | 9 | 4 | 1 | 316
MnROAD Original - Interstate 94 | 10/13/2016 | THU | Driving | Vehicles on all day | 4029 | 6086 | 10600 | 4271 | 14871 |  | 70 | 1 | 6978 | 3608 | 32 | 465 | 159 | 12 | 238 | 3078 | 127 | 100 | 59 | 1 | 13
MnROAD Original - Interstate 94 | 10/13/2016 | THU | Passing | Vehicles on all day | 974 | 1430 | 15961 | 1288 | 17249 |  | 70 | 1 | 10815 | 4812 | 37 | 388 | 67 | 1 | 114 | 628 | 38 | 5 | 10 |  | 333
MnROAD Original - Interstate 94 | 10/14/2016 | FRI | Driving | Vehicles on all day | 3770 | 5691 | 13640 | 4037 | 17677 |  | 70 | 1 | 8973 | 4654 | 36 | 478 | 132 | 19 | 212 | 2871 | 143 | 91 | 50 | 5 | 12
MnROAD Original - Interstate 94 | 10/14/2016 | FRI | Passing | Vehicles on all day | 1031 | 1504 | 21730 | 1370 | 23100 |  | 70 |  | 14719 | 6469 | 60 | 458 | 49 | 2 | 100 | 634 | 52 | 5 | 10 |  | 542
MnROAD Original - Interstate 94 | 10/15/2016 | SAT | Driving | Vehicles on all day | 1837 | 2781 | 13071 | 1883 | 14954 |  | 70 |  | 8853 | 4214 | 26 | 191 | 45 | 4 | 68 | 1428 | 41 | 44 | 35 | 1 | 4
MnROAD Original - Interstate 94 | 10/15/2016 | SAT | Passing | Vehicles on all day | 316 | 442 | 14859 | 442 | 15301 |  | 70 |  | 10510 | 4083 | 16 | 194 | 10 |  | 45 | 161 | 11 | 3 | 2 |  | 266
MnROAD Original - Interstate 94 | 10/16/2016 | SUN | Driving | Vehicles on all day | 1374 | 2150 | 12038 | 1492 | 13530 |  | 70 |  | 8481 | 3553 | 18 | 144 | 32 | 1 | 78 | 1174 | 21 | 14 | 9 | 1 | 4
MnROAD Original - Interstate 94 | 10/16/2016 | SUN | Passing | Vehicles on all day | 219 | 309 | 13047 | 318 | 13365 |  | 70 | 2 | 9426 | 3409 | 19 | 141 | 12 |  | 33 | 110 | 3 |  |  |  | 210
MnROAD Original - Interstate 94 | 10/17/2016 | MON | Driving | Vehicles on all day | 3556 | 5442 | 9810 | 4042 | 13852 |  | 70 | 1 | 6447 | 3353 | 30 | 540 | 145 | 59 | 221 | 2778 | 186 | 56 | 25 | 2 | 9
MnROAD Original - Interstate 94 | 10/17/2016 | MON | Passing | Vehicles on all day | 838 | 1251 | 13970 | 1146 | 15116 |  | 70 |  | 9715 | 3999 | 20 | 355 | 50 | 5 | 94 | 577 | 43 |  | 2 |  | 256
MnROAD Original - Interstate 94 | 10/18/2016 | TUE | Driving | Vehicles on all day | 3783 | 5707 | 9442 | 3998 | 13440 |  | 70 | 1 | 6299 | 3128 | 29 | 449 | 179 | 21 | 185 | 2864 | 112 | 98 | 56 | 5 | 14
MnROAD Original - Interstate 94 | 10/18/2016 | TUE | Passing | Vehicles on all day | 1097 | 1623 | 14477 | 1389 | 15866 |  | 70 |  | 10053 | 4103 | 28 | 379 | 81 | 6 | 98 | 731 | 43 | 8 | 13 | 2 | 321
MnROAD Original - Interstate 94 | 10/19/2016 | WED | Driving | Vehicles on all day | 4046 | 6122 | 10303 | 4346 | 14649 |  | 70 |  | 6673 | 3621 | 25 | 456 | 168 | 10 | 236 | 3082 | 225 | 92 | 47 | 5 | 9
MnROAD Original - Interstate 94 | 10/19/2016 | WED | Passing | Vehicles on all day | 1008 | 1465 | 15907 | 1297 | 17204 |  | 70 | 1 | 10595 | 4892 | 38 | 394 | 59 | 1 | 117 | 626 | 39 | 10 | 13 |  | 419
MnROAD Original - Interstate 94 | 10/20/2016 | THU | Driving | Vehicles on all day | 4043 | 6103 | 11699 | 4287 | 15986 |  | 70 |  | 7425 | 4255 | 39 | 484 | 157 | 2 | 222 | 3083 | 137 | 101 | 56 | 6 | 19
MnROAD Original - Interstate 94 | 10/20/2016 | THU | Passing | Vehicles on all day | 1103 | 1616 | 18739 | 1443 | 20182 |  | 70 |  | 12337 | 5908 | 50 | 440 | 84 |  | 116 | 690 | 45 | 6 | 12 |  | 494
MnROAD Original - Interstate 94 | 10/21/2016 | FRI | Driving | Vehicles on all day | 3877 | 5833 | 13230 | 4150 | 17380 |  | 70 |  | 8638 | 4580 | 43 | 467 | 216 | 47 | 214 | 2879 | 125 | 94 | 62 | 3 | 12
MnROAD Original - Interstate 94 | 10/21/2016 | FRI | Passing | Vehicles on all day | 1063 | 1540 | 21349 | 1391 | 22740 |  | 70 |  | 14114 | 6632 | 49 | 444 | 82 | 1 | 122 | 625 | 49 | 7 | 9 | 3 | 603
MnROAD Original - Interstate 94 | 10/22/2016 | SAT | Driving | Vehicles on all day | 1929 | 2892 | 13156 | 2023 | 15179 |  | 70 | 2 | 8889 | 4261 | 33 | 232 | 115 | 3 | 80 | 1425 | 46 | 56 | 32 | 1 | 4
MnROAD Original - Interstate 94 | 10/22/2016 | SAT | Passing | Vehicles on all day | 305 | 418 | 14407 | 446 | 14853 |  | 70 |  | 10133 | 4057 | 22 | 199 | 18 |  | 52 | 141 | 8 | 2 | 3 | 1 | 217
MnROAD Original - Interstate 94 | 10/23/2016 | SUN | Driving | Vehicles on all day | 1329 | 2078 | 11857 | 1458 | 13315 |  | 70 |  | 8305 | 3546 | 25 | 151 | 27 | 5 | 69 | 1129 | 30 | 17 | 3 | 2 | 6
MnROAD Original - Interstate 94 | 10/23/2016 | SUN | Passing | Vehicles on all day | 258 | 357 | 13955 | 362 | 14317 |  | 70 |  | 9996 | 3683 | 23 | 160 | 9 |  | 43 | 118 | 6 |  | 3 |  | 276
MnROAD Original - Interstate 94 | 10/24/2016 | MON | Driving | Vehicles on all day | 3520 | 5409 | 10010 | 3885 | 13895 |  | 70 | 1 | 6557 | 3442 | 19 | 470 | 129 | 5 | 212 | 2830 | 130 | 53 | 32 | 5 | 10
MnROAD Original - Interstate 94 | 10/24/2016 | MON | Passing | Vehicles on all day | 778 | 1134 | 13889 | 1063 | 14952 |  | 70 |  | 9641 | 3973 | 31 | 360 | 46 | 1 | 84 | 492 | 38 | 3 | 6 | 2 | 275
MnROAD Original - Interstate 94 | 10/25/2016 | TUE | Driving | Vehicles on all day | 3912 | 5918 | 9694 | 4147 | 13841 |  | 70 |  | 6467 | 3215 | 16 | 492 | 122 | 8 | 205 | 3022 | 126 | 93 | 59 | 4 | 12
MnROAD Original - Interstate 94 | 10/25/2016 | TUE | Passing | Vehicles on all day | 866 | 1275 | 13843 | 1190 | 15033 |  | 70 | 1 | 9640 | 3951 | 31 | 398 | 51 |  | 90 | 572 | 38 | 7 | 3 |  | 251
MnROAD Original - Interstate 94 | 10/26/2016 | WED | Driving | Vehicles on all day | 3894 | 5877 | 9783 | 4135 | 13918 |  | 70 |  | 6387 | 3384 | 31 | 510 | 115 | 11 | 212 | 2989 | 107 | 96 | 60 | 4 | 12
MnROAD Original - Interstate 94 | 10/26/2016 | WED | Passing | Vehicles on all day | 965 | 1423 | 14084 | 1281 | 15365 |  | 70 |  | 9680 | 4121 | 30 | 405 | 58 | 2 | 84 | 640 | 46 | 8 | 8 |  | 283
MnROAD Original - Interstate 94 | 10/27/2016 | THU | Driving | Vehicles on all day | 4081 | 6169 | 10448 | 4324 | 14772 |  | 70 |  | 6778 | 3663 | 36 | 518 | 150 | 6 | 194 | 3137 | 116 | 108 | 54 | 5 | 7
MnROAD Original - Interstate 94 | 10/27/2016 | THU | Passing | Vehicles on all day | 953 | 1402 | 15737 | 1287 | 17024 |  | 70 |  | 10740 | 4659 | 39 | 411 | 46 | 1 | 105 | 624 | 51 | 3 | 7 |  | 338
MnROAD Original - Interstate 94 | 07/13/2022 | WED | Passing | Vehicles on all day | 983 | 1286 | 14773 | 1438 | 16211 |  | 70 | 1 | 2757 | 10542 | 25 | 986 | 18 | 11 | 186 | 186 | 16 | 7 | 3 | 0 | 1473 | 1489
MnROAD Original - Interstate 94 | 07/14/2022 | THU | Driving | Vehicles on all day | 1923 | 2766 | 14633 | 2900 | 17533 |  | 70 | 2 | 4314 | 10225 | 35 | 1181 | 106 | 12 | 287 | 1215 | 37 | 15 | 12 | 0 | 91 | 245
MnROAD Original - Interstate 94 | 07/14/2022 | THU | Passing | Vehicles on all day | 1198 | 1557 | 16690 | 2052 | 18742 |  | 70 | 7 | 4342 | 10937 | 32 | 1445 | 39 | 10 | 216 | 288 | 15 | 3 | 4 | 0 | 1404 | 1341
MnROAD Original - Interstate 94 | 07/15/2022 | FRI | Driving | Vehicles on all day | 2479 | 3687 | 18303 | 3410 | 21713 |  | 70 | 3 | 9625 | 8634 | 30 | 1102 | 106 | 11 | 308 | 1793 | 27 | 20 | 12 | 1 | 41 | 141
MnROAD Original - Interstate 94 | 07/15/2022 | FRI | Passing | Vehicles on all day | 1163 | 1530 | 19563 | 2102 | 21665 |  | 70 | 10 | 9687 | 9235 | 27 | 1349 | 39 | 9 | 232 | 425 | 11 | 4 | 4 | 2 | 631 | 770
MnROAD Original - Interstate 94 | 07/16/2022 | SAT | Driving | Vehicles on all day | 766 | 1004 | 12441 | 1283 | 13724 |  | 70 | 2 | 5018 | 7357 | 33 | 691 | 8 | 4 | 159 | 350 | 7 | 30 | 0 | 0 | 64 | 83
MnROAD Original - Interstate 94 | 07/16/2022 | SAT | Passing | Vehicles on all day | 590 | 728 | 13912 | 1094 | 15006 |  | 70 | 6 | 5050 | 7869 | 30 | 846 | 3 | 3 | 120 | 83 | 3 | 6 | 0 | 0 | 987 | 452
MnROAD Original - Interstate 94 | 07/17/2022 | SUN | Driving | Vehicles on all day | 672 | 926 | 11037 | 1090 | 12127 |  | 70 | 1 | 5040 | 5961 | 16 | 541 | 16 | 0 | 108 | 376 | 17 | 10 | 6 | 0 | 35 | 61
MnROAD Original - Interstate 94 | 07/17/2022 | SUN | Passing | Vehicles on all day | 446 | 554 | 11995 | 864 | 12859 |  | 70 | 2 | 5072 | 6376 | 15 | 662 | 6 | 0 | 81 | 89 | 7 | 2 | 2 | 0 | 545 | 332
MnROAD Original - Interstate 94 | 07/18/2022 | MON | Driving | Vehicles on all day | 3341 | 5099 | 12286 | 4130 | 16416 |  | 70 | 1 | 7923 | 4353 | 23 | 899 | 134 | 8 | 291 | 2629 | 95 | 35 | 15 | 1 | 9 | 31
MnROAD Original - Interstate 94 | 07/18/2022 | MON | Passing | Vehicles on all day | 1192 | 1630 | 12768 | 2074 | 14842 |  | 70 | 3 | 7974 | 4656 | 21 | 1100 | 49 | 7 | 219 | 623 | 39 | 7 | 5 | 4 | 135 | 171
MnROAD Original - Interstate 94 | 07/19/2022 | TUE | Driving | Vehicles on all day | 3961 | 6077 | 12897 | 4708 | 17605 |  | 70 | 0 | 8343 | 4547 | 20 | 923 | 155 | 2 | 242 | 3173 | 115 | 50 | 27 | 1 | 7 | 31
MnROAD Original - Interstate 94 | 07/19/2022 | TUE | Passing | Vehicles on all day | 1323 | 1843 | 13367 | 2208 | 15575 |  | 70 | 1 | 8396 | 4864 | 18 | 1129 | 57 | 2 | 182 | 752 | 47 | 10 | 9 | 2 | 106 | 169
MnROAD Original - Interstate 94 | 07/20/2022 | WED | Driving | Vehicles on all day | 5311 | 8125 | 15956 | 6105 | 22061 |  | 70 | 6 | 10626 | 5323 | 16 | 1087 | 158 | 4 | 292 | 4244 | 169 | 80 | 55 | 0 | 1 | 34
MnROAD Original - Interstate 94 | 07/20/2022 | WED | Passing | Vehicles on all day | 1696 | 2377 | 16420 | 2735 | 19155 |  | 70 | 19 | 10694 | 5694 | 15 | 1330 | 58 | 3 | 220 | 1006 | 69 | 16 | 18 | 0 | 13 | 186
MnROAD Original - Interstate 94 | 07/21/2022 | THU | Driving | Vehicles on all day | 359 | 528 | 1990 | 431 | 2421 |  | 70 | 0 | 1342 | 647 | 1 | 116 | 5 | 0 | 21 | 257 | 15 | 15 | 0 | 0 | 0 | 3
MnROAD Original - Interstate 94 | 07/21/2022 | THU | Passing | Vehicles on all day | 124 | 165 | 2044 | 231 | 2275 |  | 70 | 1 | 1351 | 692 | 1 | 142 | 2 | 0 | 16 | 61 | 6 | 3 | 0 | 0 | 0 | 18
MnROAD Original - Interstate 94 | 07/22/2022 | FRI | Driving | Vehicles on all day | 172 | 245 | 842 | 175 | 1017 |  | 70 | 0 | 617 | 224 | 1 | 34 | 0 | 0 | 11 | 114 | 2 | 10 | 3 | 0 | 0 | 1
MnROAD Original - Interstate 94 | 07/22/2022 | FRI | Passing | Vehicles on all day | 54 | 72 | 862 | 82 | 944 |  | 70 | 1 | 621 | 240 | 1 | 42 | 0 | 0 | 8 | 27 | 1 | 2 | 1 | 0 | 0 | 6
MnROAD Original - Interstate 94 | 07/23/2022 | SAT | Driving | Vehicles on all day | 1451 | 2153 | 12552 | 1891 | 14443 |  | 70 | 4 | 8395 | 4152 | 11 | 551 | 19 | 2 | 169 | 1067 | 42 | 15 | 15 | 0 | 0 | 23
MnROAD Original - Interstate 94 | 07/23/2022 | SAT | Passing | Vehicles on all day | 571 | 744 | 12910 | 1099 | 14009 |  | 70 | 13 | 8449 | 4441 | 10 | 674 | 7 | 2 | 127 | 253 | 17 | 3 | 5 | 1 | 7 | 128
MnROAD Original - Interstate 94 | 07/24/2022 | SUN | Driving | Vehicles on all day | 969 | 1406 | 11751 | 1356 | 13107 |  | 70 | 5 | 7790 | 3956 | 16 | 514 | 14 | 0 | 105 | 667 | 15 | 10 | 15 | 0 | 0 | 21
MnROAD Original - Interstate 94 | 07/24/2022 | SUN | Passing | Vehicles on all day | 422 | 530 | 12090 | 899 | 12989 |  | 70 | 15 | 7840 | 4231 | 15 | 629 | 5 | 0 | 79 | 158 | 6 | 2 | 5 | 0 | 4 | 116
MnROAD Original - Interstate 94 | 07/25/2022 | MON | Driving | Vehicles on all day | 3958 | 6109 | 13081 | 4819 | 17900 |  | 70 | 4 | 8551 | 4525 | 22 | 973 | 145 | 6 | 287 | 3228 | 110 | 40 | 9 | 1 | 1 | 27
MnROAD Original - Interstate 94 | 07/25/2022 | MON | Passing | Vehicles on all day | 1331 | 1853 | 13471 | 2307 | 15778 |  | 70 | 11 | 8606 | 4840 | 20 | 1190 | 53 | 5 | 216 | 765 | 45 | 8 | 3 | 2 | 14 | 146
MnROAD Original - Interstate 94 | 07/26/2022 | TUE | Driving | Vehicles on all day | 4899 | 7552 | 12475 | 5711 | 18186 |  | 70 | 3 | 8122 | 4349 | 15 | 1024 | 172 | 6 | 280 | 3996 | 120 | 70 | 27 | 1 | 1 | 22
MnROAD Original - Interstate 94 | 07/26/2022 | TUE | Passing | Vehicles on all day | 1567 | 2206 | 12847 | 2568 | 15415 |  | 70 | 9 | 8174 | 4652 | 14 | 1253 | 63 | 5 | 211 | 947 | 49 | 14 | 9 | 3 | 12 | 122
MnROAD Original - Interstate 94 | 07/27/2022 | WED | Driving | Vehicles on all day | 889 | 1300 | 4208 | 1114 | 5322 |  | 70 | 1 | 2871 | 1337 | 1 | 342 | 33 | 0 | 56 | 620 | 27 | 30 | 6 | 0 | 0 | 9
MnROAD Original - Interstate 94 | 07/27/2022 | WED | Passing | Vehicles on all day | 325 | 425 | 4325 | 639 | 4964 |  | 70 | 2 | 2889 | 1430 | 1 | 418 | 12 | 0 | 42 | 147 | 11 | 6 | 2 | 0 | 4 | 50
MnROAD Original - Interstate 94 | 07/28/2022 | THU | Driving | Vehicles on all day | 4894 | 7483 | 17109 | 6017 | 23126 |  | 70 | 5 | 11018 | 6085 | 14 | 1359 | 158 | 8 | 349 | 3899 | 147 | 55 | 27 | 0 | 1 | 34
MnROAD Original - Interstate 94 | 07/28/2022 | THU | Passing | Vehicles on all day | 1676 | 2302 | 17627 | 3008 | 20635 |  | 70 | 14 | 11089 | 6509 | 13 | 1663 | 58 | 7 | 263 | 924 | 60 | 11 | 9 | 0 | 15 | 188
MnROAD Original - Interstate 94 | 07/29/2022 | FRI | Driving | Vehicles on all day | 192 | 295 | 1115 | 233 | 1348 |  | 70 | 0 | 763 | 352 | 1 | 53 | 5 | 0 | 7 | 156 | 7 | 0 | 3 | 0 | 0 | 3
MnROAD Original - Interstate 94 | 07/29/2022 | FRI | Passing | Vehicles on all day | 66 | 92 | 1145 | 114 | 1259 |  | 70 | 0 | 768 | 376 | 1 | 65 | 2 | 0 | 5 | 37 | 3 | 0 | 1 | 0 | 1 | 18
MnROAD Original - Interstate 94 | 07/30/2022 | SAT | Driving | Vehicles on all day | 370 | 524 | 5629 | 563 | 6192 |  | 70 | 1 | 3805 | 1823 | 1 | 242 | 14 | 0 | 58 | 232 | 7 | 5 | 3 | 0 | 0 | 14
MnROAD Original - Interstate 94 | 07/30/2022 | SAT | Passing | Vehicles on all day | 180 | 219 | 5783 | 406 | 6189 |  | 70 | 3 | 3829 | 1950 | 1 | 296 | 5 | 0 | 44 | 55 | 3 | 1 | 1 | 0 | 1 | 75
MnROAD Original - Interstate 94 | 07/31/2022 | SUN | Driving | Vehicles on all day | 175 | 255 | 1107 | 186 | 1293 |  | 70 | 0 | 774 | 333 | 0 | 39 | 5 | 0 | 8 | 122 | 0 | 5 | 6 | 0 | 0 | 1
MnROAD Original - Interstate 94 | 07/31/2022 | SUN | Passing | Vehicles on all day | 57 | 76 | 1136 | 88 | 1224 |  | 70 | 1 | 779 | 356 | 0 | 48 | 2 | 0 | 6 | 29 | 0 | 1 | 2 | 0 | 0 | 8
MnROAD Original - Interstate 94 | 08/01/2022 | MON | Driving | Vehicles on all day | 181 | 276 | 690 | 209 | 899 |  | 70 | 0 | 478 | 212 | 1 | 39 | 8 | 0 | 9 | 143 | 2 | 5 | 0 | 0 | 0 | 1
MnROAD Original - Interstate 94 | 08/01/2022 | MON | Passing | Vehicles on all day | 58 | 81 | 709 | 95 | 804 |  | 70 | 0 | 481 | 227 | 1 | 48 | 3 | 0 | 7 | 34 | 1 | 1 | 0 | 0 | 1 | 7
MnROAD Original - Interstate 94 | 08/02/2022 | TUE | Driving | Vehicles on all day | 612 | 919 | 2892 | 708 | 3600 |  | 70 | 0 | 1980 | 912 | 3 | 153 | 8 | 0 | 37 | 468 | 17 | 15 | 6 | 0 | 0 | 8
MnROAD Original - Interstate 94 | 08/02/2022 | TUE | Passing | Vehicles on all day | 205 | 280 | 2970 | 344 | 3314 |  | 70 | 1 | 1993 | 975 | 3 | 187 | 3 | 0 | 28 | 111 | 7 | 3 | 2 | 0 | 1 | 45
MnROAD Original - Interstate 94 | 08/03/2022 | WED | Driving | Vehicles on all day | 661 | 985 | 3110 | 808 | 3918 |  | 70 | 1 | 2123 | 986 | 0 | 212 | 16 | 0 | 57 | 494 | 7 | 15 | 6 | 0 | 0 | 6
MnROAD Original - Interstate 94 | 08/03/2022 | WED | Passing | Vehicles on all day | 238 | 315 | 3196 | 435 | 3631 |  | 70 | 2 | 2137 | 1055 | 0 | 260 | 6 | 0 | 43 | 117 | 3 | 3 | 2 | 1 | 2 | 34
MnROAD Original - Interstate 94 | 08/04/2022 | THU | Driving | Vehicles on all day | 249 | 375 | 1519 | 300 | 1819 |  | 70 | 1 | 980 | 539 | 1 | 83 | 3 | 1 | 8 | 194 | 2 | 5 | 3 | 0 | 0 | 3
MnROAD Original - Interstate 94 | 08/04/2022 | THU | Passing | Vehicles on all day | 86 | 116 | 1564 | 159 | 1723 |  | 70 | 2 | 986 | 576 | 1 | 101 | 1 | 1 | 6 | 46 | 1 | 1 | 1 | 0 | 0 | 14
MnROAD Original - Interstate 94 | 08/05/2022 | FRI | Driving | Vehicles on all day | 558 | 799 | 5476 | 747 | 6223 |  | 70 | 1 | 3695 | 1780 | 2 | 271 | 19 | 1 | 52 | 363 | 17 | 10 | 12 | 0 | 0 | 12
MnROAD Original - Interstate 94 | 08/05/2022 | FRI | Passing | Vehicles on all day | 232 | 292 | 5625 | 479 | 6104 |  | 70 | 2 | 3719 | 1904 | 2 | 331 | 7 | 1 | 39 | 86 | 7 | 2 | 4 | 0 | 0 | 63
MnROAD Original - Interstate 94 | 08/06/2022 | SAT | Driving | Vehicles on all day | 1591 | 2345 | 14727 | 2298 | 17025 |  | 70 | 3 | 9384 | 5336 | 9 | 854 | 38 | 2 | 201 | 1143 | 32 | 10 | 9 | 0 | 5 | 23
MnROAD Original - Interstate 94 | 08/06/2022 | SAT | Passing | Vehicles on all day | 694 | 881 | 15243 | 1509 | 16752 |  | 70 | 8 | 9444 | 5707 | 8 | 1045 | 14 | 2 | 151 | 271 | 13 | 2 | 3 | 0 | 84 | 124
MnROAD Original - Interstate 94 | 08/07/2022 | SUN | Driving | Vehicles on all day | 1101 | 1554 | 14718 | 1782 | 16500 |  | 70 | 5 | 9411 | 5300 | 15 | 854 | 22 | 0 | 150 | 688 | 34 | 15 | 3 | 0 | 3 | 24
MnROAD Original - Interstate 94 | 08/07/2022 | SUN | Passing | Vehicles on all day | 559 | 672 | 15195 | 1362 | 16557 |  | 70 | 15 | 9471 | 5669 | 14 | 1045 | 8 | 0 | 113 | 163 | 14 | 3 | 1 | 1 | 40 | 130
MnROAD Original - Interstate 94 | 08/08/2022 | MON | Driving | Vehicles on all day | 538 | 816 | 2696 | 703 | 3399 |  | 70 | 1 | 1856 | 840 | 5 | 203 | 22 | 1 | 33 | 418 | 12 | 5 | 3 | 0 | 0 | 7
MnROAD Original - Interstate 94 | 08/08/2022 | MON | Passing | Vehicles on all day | 200 | 268 | 2768 | 394 | 3162 |  | 70 | 2 | 1868 | 898 | 5 | 249 | 8 | 1 | 25 | 99 | 5 | 1 | 1 | 0 | 0 | 36
MnROAD Original - Interstate 94 | 08/09/2022 | TUE | Driving | Vehicles on all day | 825 | 1262 | 4257 | 1095 | 5352 |  | 70 | 1 | 2904 | 1352 | 3 | 329 | 25 | 0 | 57 | 662 | 10 | 5 | 3 | 0 | 0 | 9
MnROAD Original - Interstate 94 | 08/09/2022 | TUE | Passing | Vehicles on all day | 307 | 412 | 4375 | 621 | 4996 |  | 70 | 2 | 2923 | 1446 | 3 | 403 | 9 | 0 | 43 | 157 | 4 | 1 | 1 | 0 | 4 | 47
MnROAD Original - Interstate 94 | 08/10/2022 | WED | Driving | Vehicles on all day | 532 | 757 | 2219 | 565 | 2784 |  | 70 | 1 | 1542 | 676 | 4 | 133 | 14 | 0 | 25 | 346 | 2 | 25 | 15 | 0 | 0 | 4
MnROAD Original - Interstate 94 | 08/10/2022 | WED | Passing | Vehicles on all day | 175 | 230 | 2278 | 284 | 2562 |  | 70 | 3 | 1552 | 723 | 4 | 163 | 5 | 0 | 19 | 82 | 1 | 5 | 5 | 0 | 0 | 23
MnROAD Original - Interstate 94 | 08/11/2022 | THU | Driving | Vehicles on all day | 647 | 954 | 3984 | 821 | 4805 |  | 70 | 1 | 2698 | 1285 | 2 | 253 | 19 | 0 | 52 | 468 | 5 | 10 | 12 | 0 | 0 | 4
MnROAD Original - Interstate 94 | 08/11/2022 | THU | Passing | Vehicles on all day | 242 | 315 | 4096 | 476 | 4572 |  | 70 | 4 | 2715 | 1374 | 2 | 309 | 7 | 0 | 39 | 111 | 2 | 2 | 4 | 0 | 3 | 23
MnROAD Original - Interstate 94 | 08/12/2022 | FRI | Driving | Vehicles on all day | 655 | 963 | 7539 | 936 | 8475 |  | 70 | 2 | 5081 | 2455 | 3 | 351 | 25 | 0 | 66 | 464 | 15 | 5 | 6 | 0 | 0 | 9
MnROAD Original - Interstate 94 | 08/12/2022 | FRI | Passing | Vehicles on all day | 278 | 352 | 7748 | 611 | 8359 |  | 70 | 7 | 5114 | 2626 | 3 | 430 | 9 | 0 | 50 | 110 | 6 | 1 | 2 | 0 | 1 | 47
MnROAD Original - Interstate 94 | 08/13/2022 | SAT | Driving | Vehicles on all day | 1478 | 2166 | 16090 | 2098 | 18188 |  | 70 | 8 | 10694 | 5387 | 9 | 781 | 22 | 1 | 179 | 1051 | 29 | 20 | 6 | 0 | 1 | 23
MnROAD Original - Interstate 94 | 08/13/2022 | SAT | Passing | Vehicles on all day | 631 | 798 | 16559 | 1375 | 17934 |  | 70 | 26 | 10763 | 5762 | 8 | 956 | 8 | 1 | 135 | 249 | 12 | 4 | 2 | 0 | 8 | 127
MnROAD Original - Interstate 94 | 08/14/2022 | SUN | Driving | Vehicles on all day | 269 | 394 | 3648 | 405 | 4053 |  | 70 | 1 | 2517 | 1129 | 0 | 170 | 8 | 0 | 27 | 190 | 7 | 0 | 3 | 0 | 0 | 5
MnROAD Original - Interstate 94 | 08/14/2022 | SUN | Passing | Vehicles on all day | 121 | 152 | 3746 | 280 | 4026 |  | 70 | 4 | 2533 | 1208 | 0 | 208 | 3 | 0 | 20 | 45 | 3 | 0 | 1 | 0 | 1 | 26
MnROAD Original - Interstate 94 | 08/15/2022 | MON | Driving | Vehicles on all day | 458 | 675 | 2624 | 587 | 3211 |  | 70 | 1 | 1767 | 856 | 0 | 169 | 19 | 0 | 44 | 325 | 17 | 10 | 3 | 0 | 0 | 5
MnROAD Original - Interstate 94 | 08/15/2022 | MON | Passing | Vehicles on all day | 175 | 227 | 2698 | 335 | 3033 |  | 70 | 2 | 1778 | 916 | 0 | 207 | 7 | 0 | 33 | 77 | 7 | 2 | 1 | 1 | 2 | 27
MnROAD Original - Interstate 94 | 08/16/2022 | TUE | Driving | Vehicles on all day | 4207 | 6424 | 12906 | 5019 | 17925 |  | 70 | 3 | 8458 | 4444 | 28 | 1053 | 131 | 5 | 264 | 3337 | 108 | 65 | 27 | 0 | 2 | 80
MnROAD Original - Interstate 94 | 08/16/2022 | TUE | Passing | Vehicles on all day | 1436 | 1990 | 13304 | 2423 | 15727 |  | 70 | 9 | 8512 | 4753 | 26 | 1289 | 48 | 4 | 199 | 791 | 44 | 13 | 9 | 0 | 30 | 437
MnROAD Original - Interstate 94 | 08/17/2022 | WED | Driving | Vehicles on all day | 4951 | 7581 | 15642 | 5990 | 21632 |  | 70 | 4 | 10224 | 5412 | 18 | 1248 | 185 | 8 | 336 | 3945 | 161 | 60 | 27 | 1 | 1 | 31
MnROAD Original - Interstate 94 | 08/17/2022 | WED | Passing | Vehicles on all day | 1671 | 2309 | 16107 | 2897 | 19004 |  | 70 | 13 | 10290 | 5789 | 16 | 1527 | 68 | 7 | 253 | 935 | 66 | 12 | 9 | 4 | 15 | 172
MnROAD Original - Interstate 94 | 08/18/2022 | THU | Driving | Vehicles on all day | 5521 | 8403 | 17487 | 6526 | 24013 |  | 70 | 6 | 11243 | 6237 | 23 | 1327 | 232 | 1 | 320 | 4320 | 164 | 104 | 34 | 1 | 1 | 33
MnROAD Original - Interstate 94 | 08/18/2022 | THU | Passing | Vehicles on all day | 1818 | 2516 | 18024 | 3097 | 21121 |  | 70 | 17 | 11315 | 6671 | 21 | 1624 | 85 | 1 | 241 | 1024 | 67 | 21 | 11 | 2 | 21 | 180
MnROAD Original - Interstate 94 | 08/19/2022 | FRI | Driving | Vehicles on all day | 4135 | 6333 | 19772 | 5036 | 24808 |  | 70 | 4 | 12869 | 6898 | 23 | 1110 | 161 | 9 | 256 | 3299 | 103 | 55 | 18 | 1 | 1 | 26
MnROAD Original - Interstate 94 | 08/19/2022 | FRI | Passing | Vehicles on all day | 1407 | 1939 | 20352 | 2483 | 22835 |  | 70 | 12 | 12952 | 7378 | 21 | 1358 | 59 | 8 | 193 | 782 | 42 | 11 | 6 | 3 | 10 | 145
MnROAD Original - Interstate 94 | 08/20/2022 | SAT | Driving | Vehicles on all day | 1415 | 2097 | 14745 | 2005 | 16750 |  | 70 | 7 | 9753 | 4984 | 5 | 738 | 38 | 2 | 142 | 1034 | 24 | 20 | 0 | 0 | 1 | 31
MnROAD Original - Interstate 94 | 08/20/2022 | SAT | Passing | Vehicles on all day | 599 | 768 | 15178 | 1291 | 16469 |  | 70 | 21 | 9816 | 5331 | 5 | 903 | 14 | 2 | 107 | 245 | 10 | 4 | 0 | 1 | 10 | 167
MnROAD Original - Interstate 94 | 08/21/2022 | SUN | Driving | Vehicles on all day | 903 | 1311 | 13038 | 1444 | 14482 |  | 70 | 4 | 8395 | 4639 | 9 | 667 | 25 | 0 | 90 | 616 | 32 | 0 | 6 | 0 | 0 | 20
MnROAD Original - Interstate 94 | 08/21/2022 | SUN | Passing | Vehicles on all day | 438 | 537 | 13426 | 1062 | 14488 |  | 70 | 12 | 8449 | 4962 | 8 | 816 | 9 | 0 | 68 | 146 | 13 | 0 | 2 | 0 | 3 | 112
MnROAD Original - Interstate 94 | 08/22/2022 | MON | Driving | Vehicles on all day | 3505 | 5387 | 11326 | 4336 | 15662 |  | 70 | 4 | 7384 | 3938 | 20 | 958 | 136 | 4 | 250 | 2823 | 100 | 25 | 21 | 0 | 1 | 21
MnROAD Original - Interstate 94 | 08/22/2022 | MON | Passing | Vehicles on all day | 1199 | 1655 | 11664 | 2153 | 13817 |  | 70 | 11 | 7431 | 4212 | 18 | 1172 | 50 | 3 | 188 | 669 | 41 | 5 | 7 | 0 | 10 | 114
MnROAD Original - Interstate 94 | 08/23/2022 | TUE | Driving | Vehicles on all day | 4007 | 6148 | 12364 | 4857 | 17221 |  | 70 | 3 | 8079 | 4280 | 20 | 1063 | 158 | 4 | 235 | 3219 | 83 | 50 | 24 | 0 | 1 | 31
MnROAD Original - Interstate 94 | 08/23/2022 | TUE | Passing | Vehicles on all day | 1348 | 1868 | 12736 | 2373 | 15109 |  | 70 | 10 | 8131 | 4578 | 18 | 1301 | 58 | 3 | 177 | 763 | 34 | 10 | 8 | 1 | 17 | 168
MnROAD Original - Interstate 94 | 08/24/2022 | WED | Driving | Vehicles on all day | 4371 | 6684 | 13131 | 5344 | 18475 |  | 70 | 6 | 8507 | 4617 | 25 | 1214 | 172 | 5 | 243 | 3468 | 135 | 55 | 27 | 1 | 1 | 28
MnROAD Original - Interstate 94 | 08/24/2022 | WED | Passing | Vehicles on all day | 1489 | 2049 | 13535 | 2658 | 16193 |  | 70 | 17 | 8562 | 4938 | 23 | 1485 | 63 | 4 | 183 | 822 | 55 | 11 | 9 | 3 | 18 | 153
MnROAD Original - Interstate 94 | 08/25/2022 | THU | Driving | Vehicles on all day | 4665 | 7172 | 15401 | 5830 | 21231 |  | 70 | 5 | 9731 | 5664 | 20 | 1375 | 185 | 8 | 304 | 3764 | 113 | 45 | 15 | 1 | 1 | 38
MnROAD Original - Interstate 94 | 08/25/2022 | THU | Passing | Vehicles on all day | 1617 | 2225 | 15884 | 2959 | 18843 |  | 70 | 16 | 9793 | 6058 | 18 | 1683 | 68 | 7 | 229 | 892 | 46 | 9 | 5 | 2 | 17 | 206
MnROAD Original - Interstate 94 | 08/26/2022 | FRI | Driving | Vehicles on all day | 3988 | 6099 | 18695 | 5077 | 23772 |  | 70 | 7 | 11982 | 6705 | 22 | 1261 | 164 | 2 | 318 | 3164 | 98 | 45 | 3 | 1 | 1 | 34
MnROAD Original - Interstate 94 | 08/26/2022 | FRI | Passing | Vehicles on all day | 1423 | 1935 | 19264 | 2666 | 21930 |  | 70 | 21 | 12059 | 7172 | 20 | 1543 | 60 | 2 | 239 | 750 | 40 | 9 | 1 | 2 | 12 | 188
MnROAD Original - Interstate 94 | 08/27/2022 | SAT | Driving | Vehicles on all day | 1339 | 1976 | 13357 | 1912 | 15269 |  | 70 | 6 | 8782 | 4569 | 3 | 724 | 27 | 1 | 149 | 975 | 12 | 5 | 15 | 0 | 0 | 21
MnROAD Original - Interstate 94 | 08/27/2022 | SAT | Passing | Vehicles on all day | 575 | 728 | 13747 | 1255 | 15002 |  | 70 | 19 | 8838 | 4887 | 3 | 886 | 10 | 1 | 112 | 231 | 5 | 1 | 5 | 1 | 3 | 117
MnROAD Original - Interstate 94 | 08/28/2022 | SUN | Driving | Vehicles on all day | 948 | 1358 | 13000 | 1562 | 14562 |  | 70 | 3 | 8442 | 4555 | 10 | 736 | 22 | 0 | 137 | 620 | 32 | 5 | 0 | 0 | 0 | 18
MnROAD Original - Interstate 94 | 08/28/2022 | SUN | Passing | Vehicles on all day | 476 | 575 | 13382 | 1182 | 14564 |  | 70 | 9 | 8496 | 4872 | 9 | 901 | 8 | 0 | 103 | 147 | 13 | 1 | 0 | 0 | 5 | 99
MnROAD Original - Interstate 94 | 08/29/2022 | MON | Driving | Vehicles on all day | 3945 | 6072 | 14319 | 4948 | 19267 |  | 70 | 2 | 9389 | 4927 | 21 | 1187 | 150 | 6 | 240 | 3194 | 100 | 30 | 18 | 1 | 1 | 27
MnROAD Original - Interstate 94 | 08/29/2022 | MON | Passing | Vehicles on all day | 1371 | 1885 | 14741 | 2525 | 17266 |  | 70 | 6 | 9449 | 5270 | 19 | 1453 | 55 | 5 | 181 | 757 | 41 | 6 | 6 | 2 | 16 | 150
MnROAD Original - Interstate 94 | 08/30/2022 | TUE | Driving | Vehicles on all day | 4521 | 6943 | 14491 | 5549 | 20040 |  | 70 | 4 | 9509 | 4977 | 21 | 1276 | 139 | 2 | 271 | 3658 | 108 | 40 | 34 | 1 | 0 | 31
MnROAD Original - Interstate 94 | 08/30/2022 | TUE | Passing | Vehicles on all day | 1541 | 2124 | 14914 | 2769 | 17683 |  | 70 | 13 | 9570 | 5324 | 19 | 1561 | 51 | 2 | 204 | 867 | 44 | 8 | 11 | 2 | 7 | 167
MnROAD Original - Interstate 94 | 06/28/2011 | TUE | Passing | Vehicles on all day | 851 | 1298 | 11831 | 1029 | 12860 |  | 70 | 29 | 8745 | 3007 | 7 | 201 | 50 | 5 | 60 | 653 | 41 | 6 | 6 |  | 50
MnROAD Original - Interstate 94 | 06/29/2011 | WED | Driving | Traffic Switch End | 139 | 193 | 155 | 127 | 282 |  | 70 | 3 | 93 | 27 | 3 | 15 | 4 | 1 | 4 | 78 | 10 | 8 | 2 | 2 | 32
MnROAD Original - Interstate 94 | 06/29/2011 | WED | Passing | Traffic Switch End | 258 | 395 | 3519 | 309 | 3828 |  | 70 | 7 | 2566 | 927 | 2 | 57 | 17 | 3 | 15 | 198 | 14 | 2 | 2 | 0 | 19
MnROAD Original - Interstate 94 | 07/27/2011 | WED | Driving | Traffic Switch Begin | 2612 | 3977 | 7677 | 2794 | 10471 |  | 70 | 1 | 5220 | 2447 | 29 | 302 | 103 | 15 | 127 | 2033 | 93 | 64 | 21 | 7 | 9
MnROAD Original - Interstate 94 | 07/27/2011 | WED | Passing | Traffic Switch Begin | 30 | 41 | 10327 | 0 | 10327 |  | 70 |  | 5712 | 4430 | [10 empty] | 186
MnROAD Original - Interstate 94 | 07/28/2011 | THU | Driving | Vehicles on all day | 3544 | 5390 | 11586 | 3796 | 15382 |  | 70 | 7 | 7941 | 3612 | 36 | 435 | 141 | 8 | 185 | 2761 | 104 | 89 | 33 | 4 | 26
MnROAD Original - Interstate 94 | 07/28/2011 | THU | Passing | Vehicles on all day | 52 | 72 | 16585 | 0 | 16585 |  | 70 |  | 8579 | 7673 | [10 empty] | 333
MnROAD Original - Interstate 94 | 07/29/2011 | FRI | Driving | Vehicles on all day | 2982 | 4509 | 14782 | 3229 | 18011 |  | 70 | 3 | 10135 | 4615 | 40 | 414 | 124 | 30 | 141 | 2265 | 104 | 78 | 29 | 4 | 29
MnROAD Original - Interstate 94 | 07/29/2011 | FRI | Passing | Vehicles on all day | 181 | 266 | 16071 | 0 | 16071 |  | 70 |  | 5975 | 8699 | [10 empty] | 1397
MnROAD Original - Interstate 94 | 07/30/2011 | SAT | Driving | Vehicles on all day | 1617 | 2442 | 12949 | 1686 | 14635 |  | 70 | 5 | 9024 | 3909 | 28 | 184 | 48 | 5 | 74 | 1239 | 40 | 43 | 21 | 4 | 11
MnROAD Original - Interstate 94 | 07/30/2011 | SAT | Passing | Vehicles on all day | 71 | 102 | 14680 | 0 | 14680 |  | 70 |  | 6791 | 7386 | [10 empty] | 503
MnROAD Original - Interstate 94 | 07/31/2011 | SUN | Driving | Vehicles on all day | 1353 | 2120 | 11616 | 1502 | 13118 |  | 70 | 4 | 8172 | 3427 | 29 | 157 | 40 | 1 | 76 | 1151 | 30 | 13 | 5 |  | 13
MnROAD Original - Interstate 94 | 07/31/2011 | SUN | Passing | Vehicles on all day | 30 | 40 | 12744 | 0 | 12744 |  | 70 |  | 7104 | 5467 | [10 empty] | 173
MnROAD Original - Interstate 94 | 08/01/2011 | MON | Driving | Vehicles on all day | 2841 | 4336 | 10455 | 3154 | 13609 |  | 70 | 2 | 7130 | 3287 | 49 | 395 | 114 | 33 | 180 | 2214 | 89 | 50 | 21 | 9 | 36
MnROAD Original - Interstate 94 | 08/01/2011 | MON | Passing | Vehicles on all day | 73 | 104 | 13414 | 0 | 13414 |  | 70 |  | 6385 | 6508 | [10 empty] | 521
MnROAD Original - Interstate 94 | 08/02/2011 | TUE | Driving | Vehicles on all day | 3190 | 4814 | 10445 | 3403 | 13848 |  | 70 | 3 | 7176 | 3231 | 25 | 449 | 123 | 28 | 146 | 2430 | 69 | 97 | 33 | 3 | 35
MnROAD Original - Interstate 94 | 08/02/2011 | TUE | Passing | Vehicles on all day | 47 | 67 | 13097 | 0 | 13097 |  | 70 |  | 7075 | 5707 | [10 empty] | 315
MnROAD Original - Interstate 94 | 08/03/2011 | WED | Driving | Vehicles on all day | 3430 | 5206 | 10974 | 3692 | 14666 |  | 70 | 5 | 7381 | 3558 | 37 | 458 | 133 | 31 | 149 | 2646 | 112 | 78 | 40 | 8 | 30
MnROAD Original - Interstate 94 | 08/03/2011 | WED | Passing | Vehicles on all day | 52 | 73 | 15054 | 0 | 15054 |  | 70 |  | 7980 | 6733 | [10 empty] | 341
MnROAD Original - Interstate 94 | 08/04/2011 | THU | Driving | Vehicles on all day | 3426 | 5193 | 11701 | 3658 | 15359 |  | 70 | 2 | 7927 | 3734 | 29 | 419 | 123 | 28 | 162 | 2632 | 137 | 91 | 32 | 5 | 38
MnROAD Original - Interstate 94 | 08/04/2011 | THU | Passing | Vehicles on all day | 61 | 86 | 17159 | 0 | 17159 |  | 70 |  | 9000 | 7753 | [10 empty] | 406
MnROAD Original - Interstate 94 | 08/05/2011 | FRI | Driving | Vehicles on all day | 3036 | 4555 | 14314 | 3227 | 17541 |  | 70 | 6 | 9750 | 4533 | 42 | 388 | 97 | 38 | 166 | 2262 | 104 | 86 | 40 | 4 | 25
MnROAD Original - Interstate 94 | 08/05/2011 | FRI | Passing | Vehicles on all day | 108 | 155 | 20321 | 0 | 20321 |  | 70 |  | 9268 | 10279 | [10 empty] | 774
MnROAD Original - Interstate 94 | 08/06/2011 | SAT | Driving | Vehicles on all day | 1623 | 2464 | 13227 | 1707 | 14934 |  | 70 | 2 | 9195 | 4016 | 36 | 160 | 57 | 5 | 92 | 1257 | 41 | 36 | 22 | 1 | 14
MnROAD Original - Interstate 94 | 08/06/2011 | SAT | Passing | Vehicles on all day | 69 | 99 | 15098 | 0 | 15098 |  | 70 |  | 7006 | 7608 | [10 empty] | 484
MnROAD Original - Interstate 94 | 08/07/2011 | SUN | Driving | Vehicles on all day | 1291 | 1986 | 11644 | 1398 | 13042 |  | 70 | 5 | 8102 | 3525 | 24 | 149 | 40 | 5 | 77 | 1042 | 27 | 20 | 11 | 3 | 12
MnROAD Original - Interstate 94 | 08/07/2011 | SUN | Passing | Vehicles on all day | 32 | 44 | 11210 | 0 | 11210 |  | 70 |  | 5873 | 5141 | [10 empty] | 196
MnROAD Original - Interstate 94 | 08/08/2011 | MON | Driving | Vehicles on all day | 3056 | 4702 | 10682 | 3426 | 14108 |  | 70 | 1 | 7292 | 3369 | 37 | 427 | 122 | 70 | 179 | 2431 | 88 | 54 | 12 | 6 | 20
MnROAD Original - Interstate 94 | 08/08/2011 | MON | Passing | Vehicles on all day | 48 | 67 | 13859 | 0 | 13859 |  | 70 |  | 7192 | 6353 | [10 empty] | 314
MnROAD Original - Interstate 94 | 08/09/2011 | TUE | Driving | Vehicles on all day | 3337 | 5067 | 10581 | 3592 | 14173 |  | 70 | 4 | 7286 | 3260 | 33 | 425 | 161 | 24 | 158 | 2567 | 103 | 88 | 27 | 6 | 31
MnROAD Original - Interstate 94 | 08/09/2011 | TUE | Passing | Vehicles on all day | 38 | 53 | 14033 | 0 | 14033 |  | 70 |  | 7719 | 6079 | [10 empty] | 235
MnROAD Original - Interstate 94 | 08/10/2011 | WED | Driving | Vehicles on all day | 3598 | 5475 | 10888 | 3825 | 14713 |  | 70 | 3 | 7343 | 3523 | 33 | 395 | 182 | 21 | 161 | 2784 | 118 | 85 | 37 | 9 | 19
MnROAD Original - Interstate 94 | 08/10/2011 | WED | Passing | Vehicles on all day | 53 | 74 | 14918 | 0 | 14918 |  | 70 |  | 7645 | 6923 | [10 empty] | 350
MnROAD Original - Interstate 94 | 08/11/2011 | THU | Driving | Vehicles on all day | 3517 | 5365 | 11887 | 3786 | 15673 |  | 70 | 4 | 8181 | 3673 | 50 | 433 | 145 | 18 | 163 | 2751 | 107 | 83 | 29 | 7 | 29
MnROAD Original - Interstate 94 | 08/11/2011 | THU | Passing | Vehicles on all day | 70 | 99 | 17467 | 0 | 17467 |  | 70 |  | 8283 | 8707 | [10 empty] | 477
MnROAD Original - Interstate 94 | 08/12/2011 | FRI | Driving | Vehicles on all day | 3089 | 4673 | 14445 | 3294 | 17739 |  | 70 | 1 | 9975 | 4449 | 28 | 363 | 125 | 41 | 145 | 2345 | 129 | 80 | 32 | 6 | 20
MnROAD Original - Interstate 94 | 08/12/2011 | FRI | Passing | Vehicles on all day | 136 | 197 | 20631 | 0 | 20631 |  | 70 |  | 8403 | 11225 | [10 empty] | 1003
MnROAD Original - Interstate 94 | 08/13/2011 | SAT | Driving | Vehicles on all day | 1587 | 2410 | 13255 | 1651 | 14906 |  | 70 | 7 | 9226 | 3999 | 29 | 161 | 47 | 6 | 72 | 1235 | 40 | 40 | 19 | 2 | 23
MnROAD Original - Interstate 94 | 08/13/2011 | SAT | Passing | Vehicles on all day | 52 | 73 | 15084 | 0 | 15084 |  | 70 |  | 7752 | 6990 | [10 empty] | 342
MnROAD Original - Interstate 94 | 08/14/2011 | SUN | Driving | Vehicles on all day | 1309 | 2041 | 11619 | 1422 | 13041 |  | 70 | 4 | 8161 | 3443 | 31 | 126 | 36 | 5 | 71 | 1096 | 33 | 11 | 12 | 1 | 11
MnROAD Original - Interstate 94 | 08/14/2011 | SUN | Passing | Vehicles on all day | 38 | 52 | 12943 | 0 | 12943 |  | 70 |  | 7084 | 5622 | [10 empty] | 237
MnROAD Original - Interstate 94 | 08/15/2011 | MON | Driving | Vehicles on all day | 3039 | 4671 | 10404 | 3383 | 13787 |  | 70 | 2 | 7121 | 3265 | 23 | 422 | 137 | 32 | 168 | 2420 | 105 | 53 | 16 | 7 | 16
MnROAD Original - Interstate 94 | 08/15/2011 | MON | Passing | Vehicles on all day | 40 | 55 | 13466 | 0 | 13466 |  | 70 |  | 7472 | 5744 | [10 empty] | 250
MnROAD Original - Interstate 94 | 08/16/2011 | TUE | Driving | Vehicles on all day | 3323 | 5042 | 10169 | 3588 | 13757 |  | 70 | 4 | 7058 | 3084 | 35 | 409 | 122 | 23 | 146 | 2547 | 191 | 77 | 30 | 8 | 23
MnROAD Original - Interstate 94 | 08/16/2011 | TUE | Passing | Vehicles on all day | 78 | 113 | 12694 | 0 | 12694 |  | 70 |  | 5882 | 6241 | [10 empty] | 571
MnROAD Original - Interstate 94 | 08/17/2011 | WED | Driving | Vehicles on all day | 3596 | 5457 | 10695 | 3859 | 14554 |  | 70 | 2 | 7284 | 3382 | 47 | 415 | 142 | 9 | 178 | 2764 | 178 | 83 | 35 | 8 | 27
MnROAD Original - Interstate 94 | 08/17/2011 | WED | Passing | Vehicles on all day | 53 | 74 | 15169 | 0 | 15169 |  | 70 |  | 7807 | 7014 | [10 empty] | 348
MnROAD Original - Interstate 94 | 08/18/2011 | THU | Driving | Vehicles on all day | 3520 | 5320 | 11841 | 3775 | 15616 |  | 70 | 3 | 8039 | 3774 | 34 | 415 | 160 | 16 | 193 | 2668 | 158 | 92 | 28 | 11 | 25
MnROAD Original - Interstate 94 | 08/18/2011 | THU | Passing | Vehicles on all day | 69 | 98 | 17483 | 0 | 17483 |  | 70 |  | 8491 | 8524 | [10 empty] | 468
MnROAD Original - Interstate 94 | 08/19/2011 | FRI | Driving | Vehicles on all day | 2961 | 4494 | 14484 | 3244 | 17728 |  | 70 | 4 | 9863 | 4597 | 48 | 394 | 131 | 64 | 143 | 2250 | 115 | 72 | 25 | 2 | 20
MnROAD Original - Interstate 94 | 08/19/2011 | FRI | Passing | Vehicles on all day | 184 | 270 | 17706 | 0 | 17706 |  | 70 |  | 6170 | 10123 | [10 empty] | 1413
MnROAD Original - Interstate 94 | 08/20/2011 | SAT | Driving | Vehicles on all day | 1640 | 2503 | 14006 | 1724 | 15730 |  | 70 | 4 | 9764 | 4227 | 22 | 174 | 53 | 29 | 46 | 1281 | 60 | 41 | 17 | 1 | 11
MnROAD Original - Interstate 94 | 08/20/2011 | SAT | Passing | Vehicles on all day | 61 | 86 | 17055 | 0 | 17055 |  | 70 |  | 8347 | 8302 | [10 empty] | 406
MnROAD Original - Interstate 94 | 08/21/2011 | SUN | Driving | Vehicles on all day | 1309 | 2053 | 12539 | 1431 | 13970 |  | 70 | 8 | 8761 | 3765 | 34 | 142 | 44 | 9 | 43 | 1110 | 27 | 11 | 9 | 2 | 5
MnROAD Original - Interstate 94 | 08/21/2011 | SUN | Passing | Vehicles on all day | 42 | 58 | 14747 | 0 | 14747 |  | 70 |  | 7605 | 6880 | [10 empty] | 262
MnROAD Original - Interstate 94 | 08/22/2011 | MON | Driving | Vehicles on all day | 2996 | 4600 | 9565 | 3321 | 12886 |  | 70 | 5 | 6423 | 3090 | 36 | 389 | 147 | 38 | 169 | 2363 | 102 | 53 | 21 | 3 | 47
MnROAD Original - Interstate 94 | 08/22/2011 | MON | Passing | Vehicles on all day | 31 | 43 | 11255 | 0 | 11255 |  | 70 |  | 6235 | 4830 | [10 empty] | 190
MnROAD Original - Interstate 94 | 08/23/2011 | TUE | Driving | Vehicles on all day | 3473 | 5271 | 9635 | 3685 | 13320 |  | 70 | 4 | 6634 | 2967 | 42 | 394 | 135 | 23 | 150 | 2675 | 135 | 92 | 35 | 4 | 30
MnROAD Original - Interstate 94 | 08/23/2011 | TUE | Passing | Vehicles on all day | 78 | 113 | 12694 | 0 | 12694 |  | 70 |  | 5882 | 6241 | [10 empty] | 571
MnROAD Original - Interstate 94 | 08/24/2011 | WED | Driving | Vehicles on all day | 3515 | 5333 | 10241 | 3735 | 13976 |  | 70 | 3 | 7052 | 3149 | 36 | 389 | 156 | 20 | 152 | 2693 | 158 | 83 | 44 | 4 | 37
MnROAD Original - Interstate 94 | 08/24/2011 | WED | Passing | Vehicles on all day | 53 | 74 | 15169 | 0 | 15169 |  | 70 |  | 7807 | 7014 | [10 empty] | 348
MnROAD Original - Interstate 94 | 08/25/2011 | THU | Driving | Vehicles on all day | 3606 | 5480 | 11097 | 3885 | 14982 |  | 70 | 3 | 7627 | 3439 | 34 | 436 | 158 | 21 | 181 | 2781 | 149 | 83 | 38 | 4 | 28
MnROAD Original - Interstate 94 | 08/25/2011 | THU | Passing | Vehicles on all day | 69 | 98 | 17483 | 0 | 17483 |  | 70 |  | 8491 | 8524 | [10 empty] | 468
MnROAD Original - Interstate 94 | 08/26/2011 | FRI | Driving | Vehicles on all day | 3157 | 4767 | 13372 | 3409 | 16781 |  | 70 | 8 | 9156 | 4182 | 36 | 405 | 122 | 22 | 152 | 2384 | 172 | 76 | 36 | 4 | 26
MnROAD Original - Interstate 94 | 08/26/2011 | FRI | Passing | Vehicles on all day | 184 | 270 | 17706 | 0 | 17706 |  | 70 |  | 6170 | 10123 | [10 empty] | 1413
MnROAD Original - Interstate 94 | 08/27/2011 | SAT | Driving | Vehicles on all day | 1673 | 2545 | 13620 | 1735 | 15355 |  | 70 | 10 | 9643 | 3949 | 28 | 174 | 43 | 6 | 54 | 1310 | 55 | 40 | 20 | 5 | 18
MnROAD Original - Interstate 94 | 08/27/2011 | SAT | Passing | Vehicles on all day | 61 | 86 | 17055 | 0 | 17055 |  | 70 |  | 8347 | 8302 | [10 empty] | 406
MnROAD Original - Interstate 94 | 08/28/2011 | SUN | Driving | Vehicles on all day | 1427 | 2217 | 12847 | 1540 | 14387 |  | 70 | 7 | 9084 | 3739 | 26 | 136 | 42 | 3 | 69 | 1182 | 53 | 16 | 12 | 1 | 17
MnROAD Original - Interstate 94 | 08/28/2011 | SUN | Passing | Vehicles on all day | 42 | 58 | 14747 | 0 | 14747 |  | 70 |  | 7605 | 6880 | [10 empty] | 262
MnROAD Original - Interstate 94 | 08/29/2011 | MON | Driving | Vehicles on all day | 3128 | 4798 | 10134 | 3443 | 13577 |  | 70 | 7 | 7018 | 3095 | 26 | 402 | 133 | 19 | 150 | 2477 | 152 | 55 | 21 | 8 | 14
MnROAD Original - Interstate 94 | 08/29/2011 | MON | Passing | Vehicles on all day | 31 | 43 | 11255 | 0 | 11255 |  | 70 |  | 6235 | 4830 | [10 empty] | 190
MnROAD Original - Interstate 94 | 08/30/2011 | TUE | Driving | Vehicles on all day | 3615 | 5513 | 9830 | 3855 | 13685 |  | 70 |  | 6787 | 3020 | 26 | 419 | 138 | 21 | 148 | 2831 | 146 | 85 | 33 | 8 | 23
MnROAD Original - Interstate 94 | 08/30/2011 | TUE | Passing | Vehicles on all day | 832 | 1263 | 12388 | 939 | 13327 |  | 70 | 3 | 8694 | 3213 | 14 | 149 | 52 | 4 | 67 | 578 | 66 | 2 | 6 | 1 | 478
MnROAD Original - Interstate 94 | 08/31/2011 | WED | Driving | Vehicles on all day | 3685 | 5570 | 10304 | 3886 | 14190 |  | 70 | 6 | 7007 | 3260 | 40 | 357 | 153 | 36 | 177 | 2782 | 198 | 94 | 38 | 11 | 31
MnROAD Original - Interstate 94 | 08/31/2011 | WED | Passing | Vehicles on all day | 1098 | 1677 | 14820 | 1227 | 16047 |  | 70 | 4 | 10273 | 3900 | 10 | 190 | 67 | 13 | 73 | 778 | 85 | 4 | 5 | 2 | 643
MnROAD Original - Interstate 94 | 09/01/2011 | THU | Driving | Vehicles on all day | 3579 | 5428 | 11757 | 3844 | 15601 |  | 70 | 6 | 7816 | 3907 | 45 | 399 | 129 | 65 | 170 | 2725 | 185 | 85 | 33 | 8 | 28
MnROAD Original - Interstate 94 | 09/01/2011 | THU | Passing | Vehicles on all day | 1194 | 1803 | 18073 | 1341 | 19414 |  | 70 | 2 | 12141 | 5069 | 30 | 242 | 105 | 13 | 78 | 787 | 69 | 4 | 13 |  | 861
MnROAD Original - Interstate 94 | 09/02/2011 | FRI | Driving | Vehicles on all day | 2982 | 4493 | 14744 | 3192 | 17936 |  | 70 | 3 | 9906 | 4804 | 27 | 399 | 105 | 39 | 138 | 2245 | 119 | 86 | 31 | 3 | 31
MnROAD Original - Interstate 94 | 09/02/2011 | FRI | Passing | Vehicles on all day | 991 | 1490 | 22016 | 1037 | 23053 |  | 70 | 1 | 14552 | 6462 | 17 | 189 | 70 | 7 | 57 | 629 | 49 | 8 | 11 |  | 1001
MnROAD Original - Interstate 94 | 09/03/2011 | SAT | Driving | Vehicles on all day | 1448 | 2191 | 13653 | 1483 | 15136 |  | 70 | 7 | 9683 | 3954 | 27 | 153 | 33 | 3 | 54 | 1124 | 26 | 37 | 25 | 1 | 9
MnROAD Original - Interstate 94 | 09/03/2011 | SAT | Passing | Vehicles on all day | 379 | 559 | 16199 | 337 | 16536 |  | 70 | 17 | 11385 | 4123 | 8 | 65 | 14 | 1 | 26 | 205 | 8 | 2 | 8 |  | 674
MnROAD Original - Interstate 94 | 09/04/2011 | SUN | Driving | Vehicles on all day | 991 | 1558 | 11568 | 1061 | 12629 |  | 70 | 11 | 8385 | 3159 | 17 | 94 | 29 | 2 | 33 | 853 | 16 | 9 | 8 |  | 13
MnROAD Original - Interstate 94 | 09/04/2011 | SUN | Passing | Vehicles on all day | 221 | 333 | 11590 | 223 | 11813 |  | 70 | 2 | 8244 | 2906 | 16 | 62 | 11 | 2 | 9 | 122 | 1 |  |  |  | 438
MnROAD Original - Interstate 94 | 09/05/2011 | MON | Driving | Vehicles on all day | 1285 | 2017 | 11112 | 1404 | 12516 |  | 70 | 10 | 8086 | 3005 | 37 | 131 | 36 | 3 | 65 | 1098 | 14 | 12 | 8 |  | 11
MnROAD Original - Interstate 94 | 09/05/2011 | MON | Passing | Vehicles on all day | 256 | 386 | 12065 | 268 | 12333 |  | 70 | 1 | 8788 | 2906 | 13 | 60 | 30 | 1 | 10 | 148 | 4 |  | 2 |  | 370
MnROAD Original - Interstate 94 | 09/06/2011 | TUE | Driving | Vehicles on all day | 3183 | 4867 | 9563 | 3543 | 13106 |  | 70 | 4 | 6593 | 2939 | 30 | 443 | 115 | 31 | 150 | 2488 | 202 | 57 | 18 | 9 | 27
MnROAD Original - Interstate 94 | 09/06/2011 | TUE | Passing | Vehicles on all day | 878 | 1323 | 12623 | 1021 | 13644 |  | 70 | 1 | 8904 | 3241 | 16 | 165 | 82 | 9 | 88 | 582 | 70 | 6 | 1 | 2 | 477
MnROAD Original - Interstate 94 | 09/07/2011 | WED | Driving | Vehicles on all day | 3576 | 5434 | 9406 | 3820 | 13226 |  | 70 | 5 | 6521 | 2866 | 31 | 398 | 149 | 20 | 146 | 2752 | 197 | 95 | 28 | 4 | 14
MnROAD Original - Interstate 94 | 09/07/2011 | WED | Passing | Vehicles on all day | 949 | 1448 | 12704 | 1074 | 13778 |  | 70 | 1 | 8979 | 3189 | 23 | 175 | 83 | 2 | 59 | 664 | 57 | 5 | 5 | 1 | 535
MnROAD Original - Interstate 94 | 09/08/2011 | THU | Driving | Vehicles on all day | 3584 | 5443 | 10065 | 3868 | 13933 |  | 70 | 5 | 6924 | 3088 | 25 | 448 | 228 | 10 | 157 | 2737 | 135 | 88 | 33 | 7 | 48
MnROAD Original - Interstate 94 | 09/08/2011 | THU | Passing | Vehicles on all day | 1031 | 1578 | 14046 | 1146 | 15192 |  | 70 |  | 9751 | 3583 | 22 | 185 | 95 | 5 | 76 | 721 | 31 | 6 | 5 |  | 712
MnROAD Original - Interstate 94 | 09/09/2011 | FRI | Driving | Vehicles on all day | 3352 | 5066 | 12568 | 3557 | 16125 |  | 70 | 7 | 8595 | 3932 | 52 | 392 | 142 | 23 | 168 | 2549 | 98 | 89 | 39 | 5 | 34
MnROAD Original - Interstate 94 | 09/09/2011 | FRI | Passing | Vehicles on all day | 1061 | 1603 | 19409 | 1151 | 20560 |  | 70 | 2 | 13487 | 5083 | 28 | 188 | 83 | 8 | 88 | 704 | 35 | 6 | 7 | 4 | 837
MnROAD Original - Interstate 94 | 09/10/2011 | SAT | Driving | Vehicles on all day | 1845 | 2829 | 12044 | 1909 | 13953 |  | 70 | 10 | 8682 | 3328 | 19 | 167 | 57 | 7 | 56 | 1476 | 62 | 40 | 24 | 1 | 24
MnROAD Original - Interstate 94 | 09/10/2011 | SAT | Passing | Vehicles on all day | 410 | 629 | 13841 | 431 | 14272 |  | 70 | 2 | 9884 | 3500 | 11 | 82 | 22 |  | 22 | 280 | 12 |  | 2 |  | 455
MnROAD Original - Interstate 94 | 09/11/2011 | SUN | Driving | Vehicles on all day | 1455 | 2271 | 10614 | 1553 | 12167 |  | 70 | 8 | 7696 | 2886 | 28 | 127 | 38 | 2 | 68 | 1226 | 34 | 15 | 14 | 1 | 24
MnROAD Original - Interstate 94 | 09/11/2011 | SUN | Passing | Vehicles on all day | 301 | 458 | 11441 | 320 | 11761 |  | 70 | 5 | 8211 | 2863 | 11 | 54 | 27 | 1 | 26 | 192 | 9 |  |  |  | 362
MnROAD Original - Interstate 94 | 09/12/2011 | MON | Driving | Vehicles on all day | 3138 | 4865 | 9410 | 3471 | 12881 |  | 70 | 3 | 6500 | 2881 | 18 | 412 | 138 | 11 | 146 | 2575 | 102 | 49 | 17 | 3 | 26
MnROAD Original - Interstate 94 | 09/12/2011 | MON | Passing | Vehicles on all day | 843 | 1290 | 12358 | 967 | 13325 |  | 70 |  | 8735 | 3209 | 12 | 171 | 71 |  | 55 | 608 | 41 | 5 | 3 | 1 | 414
MnROAD Original - Interstate 94 | 09/13/2011 | TUE | Driving | Vehicles on all day | 3543 | 5363 | 9168 | 3771 | 12939 |  | 70 |  | 6396 | 2743 | 35 | 436 | 136 | 28 | 158 | 2711 | 128 | 101 | 29 | 9 | 29
MnROAD Original - Interstate 94 | 09/13/2011 | TUE | Passing | Vehicles on all day | 998 | 1525 | 12414 | 1134 | 13548 |  | 70 | 2 | 8824 | 3116 | 17 | 169 | 79 | 4 | 79 | 716 | 60 | 2 | 5 | 3 | 472
MnROAD Original - Interstate 94 | 09/14/2011 | WED | Driving | Vehicles on all day | 3722 | 5670 | 9344 | 3968 | 13312 |  | 70 |  | 6379 | 2928 | 45 | 435 | 132 | 25 | 159 | 2907 | 133 | 92 | 33 | 7 | 37
MnROAD Original - Interstate 94 | 09/14/2011 | WED | Passing | Vehicles on all day | 1023 | 1556 | 13099 | 1105 | 14204 |  | 70 | 2 | 9233 | 3350 | 25 | 152 | 69 | 5 | 57 | 727 | 49 | 6 | 12 | 3 | 514
US-169 | 09/27/2018 | THU | Driving | Vehicles on all day | 328 | 0 | 12114 | 554 | 12668 | 0 | 65 | 37 | 8827 | 3249 | 50 | 156 | 5 | 133 | 100 | 99 | 9 | 0 | 1 | 0 | 0 | 0
US-169 | 09/27/2018 | THU | Driving | Vehicles on all day | 328 | 0 | 12114 | 554 | 12668 | 0 | 65 | 37 | 8827 | 3249 | 50 | 156 | 5 | 133 | 100 | 99 | 9 | 0 | 1 | 0 | 0 | 0
US-169 | 09/28/2018 | FRI | Driving | Vehicles on all day | 328 | 0 | 12114 | 554 | 12668 | 0 | 65 | 37 | 8827 | 3249 | 50 | 156 | 5 | 133 | 100 | 99 | 9 | 0 | 1 | 0 | 0 | 0
US-169 | 09/28/2018 | FRI | Driving | Vehicles on all day | 328 | 0 | 12114 | 554 | 12668 | 0 | 65 | 37 | 8827 | 3249 | 50 | 156 | 5 | 133 | 100 | 99 | 9 | 0 | 1 | 0 | 0 | 0
US-169 | 09/29/2018 | SAT | Driving | Vehicles on all day | 328 | 0 | 12114 | 554 | 12668 | 0 | 65 | 37 | 8827 | 3249 | 50 | 156 | 5 | 133 | 100 | 99 | 9 | 0 | 1 | 0 | 0 | 0
US-169 | 09/29/2018 | SAT | Driving | Vehicles on all day | 328 | 0 | 12114 | 554 | 12668 | 0 | 65 | 37 | 8827 | 3249 | 50 | 156 | 5 | 133 | 100 | 99 | 9 | 0 | 1 | 0 | 0 | 0
US-169 | 09/30/2018 | SUN | Driving | Vehicles on all day | 328 | 0 | 12114 | 554 | 12668 | 0 | 65 | 37 | 8827 | 3249 | 50 | 156 | 5 | 133 | 100 | 99 | 9 | 0 | 1 | 0 | 0 | 0
US-169 | 09/30/2018 | SUN | Driving | Vehicles on all day | 328 | 0 | 12114 | 554 | 12668 | 0 | 65 | 37 | 8827 | 3249 | 50 | 156 | 5 | 133 | 100 | 99 | 9 | 0 | 1 | 0 | 0 | 0
US-169 | 10/01/2018 | MON | Driving | Vehicles on all day | 328 | 0 | 12114 | 554 | 12668 | 0 | 65 | 37 | 8827 | 3249 | 50 | 156 | 5 | 133 | 100 | 99 | 9 | 0 | 1 | 0 | 0 | 0
US-169 | 10/01/2018 | MON | Driving | Vehicles on all day | 328 | 0 | 12114 | 554 | 12668 | 0 | 65 | 37 | 8827 | 3249 | 50 | 156 | 5 | 133 | 100 | 99 | 9 | 0 | 1 | 0 | 0 | 0
US-169 | 10/02/2018 | TUE | Driving | Vehicles on all day | 328 | 0 | 12114 | 554 | 12668 | 0 | 65 | 37 | 8827 | 3249 | 50 | 156 | 5 | 133 | 100 | 99 | 9 | 0 | 1 | 0 | 0 | 0
US-169 | 10/02/2018 | TUE | Driving | Vehicles on all day | 328 | 0 | 12114 | 554 | 12668 | 0 | 65 | 37 | 8827 | 3249 | 50 | 156 | 5 | 133 | 100 | 99 | 9 | 0 | 1 | 0 | 0 | 0
US-169 | 10/03/2018 | WED | Driving | Vehicles on all day | 328 | 0 | 12114 | 554 | 12668 | 0 | 65 | 37 | 8827 | 3249 | 50 | 156 | 5 | 133 | 100 | 99 | 9 | 0 | 1 | 0 | 0 | 0
US-169 | 10/03/2018 | WED | Driving | Vehicles on all day | 328 | 0 | 12114 | 554 | 12668 | 0 | 65 | 37 | 8827 | 3249 | 50 | 156 | 5 | 133 | 100 | 99 | 9 | 0 | 1 | 0 | 0 | 0
US-169 | 10/04/2018 | THU | Driving | Vehicles on all day | 328 | 0 | 12114 | 554 | 12668 | 0 | 65 | 37 | 8827 | 3249 | 50 | 156 | 5 | 133 | 100 | 99 | 9 | 0 | 1 | 0 | 0 | 0
US-169 | 10/04/2018 | THU | Driving | Vehicles on all day | 328 | 0 | 12114 | 554 | 12668 | 0 | 65 | 37 | 8827 | 3249 | 50 | 156 | 5 | 133 | 100 | 99 | 9 | 0 | 1 | 0 | 0 | 0
US-169 | 10/05/2018 | FRI | Driving | Vehicles on all day | 328 | 0 | 12114 | 554 | 12668 | 0 | 65 | 37 | 8827 | 3249 | 50 | 156 | 5 | 133 | 100 | 99 | 9 | 0 | 1 | 0 | 0 | 0
US-169 | 10/05/2018 | FRI | Driving | Vehicles on all day | 328 | 0 | 12114 | 554 | 12668 | 0 | 65 | 37 | 8827 | 3249 | 50 | 156 | 5 | 133 | 100 | 99 | 9 | 0 | 1 | 0 | 0 | 0
US-169 | 10/06/2018 | SAT | Driving | Vehicles on all day | 328 | 0 | 12114 | 554 | 12668 | 0 | 65 | 37 | 8827 | 3249 | 50 | 156 | 5 | 133 | 100 | 99 | 9 | 0 | 1 | 0 | 0 | 0
US-169 | 10/06/2018 | SAT | Driving | Vehicles on all day | 328 | 0 | 12114 | 554 | 12668 | 0 | 65 | 37 | 8827 | 3249 | 50 | 156 | 5 | 133 | 100 | 99 | 9 | 0 | 1 | 0 | 0 | 0
US-169 | 10/07/2018 | SUN | Driving | Vehicles on all day | 328 | 0 | 12114 | 554 | 12668 | 0 | 65 | 37 | 8827 | 3249 | 50 | 156 | 5 | 133 | 100 | 99 | 9 | 0 | 1 | 0 | 0 | 0
US-169 | 10/07/2018 | SUN | Driving | Vehicles on all day | 328 | 0 | 12114 | 554 | 12668 | 0 | 65 | 37 | 8827 | 3249 | 50 | 156 | 5 | 133 | 100 | 99 | 9 | 0 | 1 | 0 | 0 | 0
US-169 | 10/08/2018 | MON | Driving | Vehicles on all day | 328 | 0 | 12114 | 554 | 12668 | 0 | 65 | 37 | 8827 | 3249 | 50 | 156 | 5 | 133 | 100 | 99 | 9 | 0 | 1 | 0 | 0 | 0
US-169 | 10/08/2018 | MON | Driving | Vehicles on all day | 328 | 0 | 12114 | 554 | 12668 | 0 | 65 | 37 | 8827 | 3249 | 50 | 156 | 5 | 133 | 100 | 99 | 9 | 0 | 1 | 0 | 0 | 0
US-169 | 10/09/2018 | TUE | Driving | Vehicles on all day | 328 | 0 | 12114 | 554 | 12668 | 0 | 65 | 37 | 8827 | 3249 | 50 | 156 | 5 | 133 | 100 | 99 | 9 | 0 | 1 | 0 | 0 | 0
US-169 | 10/09/2018 | TUE | Driving | Vehicles on all day | 328 | 0 | 12114 | 554 | 12668 | 0 | 65 | 37 | 8827 | 3249 | 50 | 156 | 5 | 133 | 100 | 99 | 9 | 0 | 1 | 0 | 0 | 0
US-169 | 10/10/2018 | WED | Driving | Vehicles on all day | 328 | 0 | 12114 | 554 | 12668 | 0 | 65 | 37 | 8827 | 3249 | 50 | 156 | 5 | 133 | 100 | 99 | 9 | 0 | 1 | 0 | 0 | 0
US-169 | 10/10/2018 | WED | Driving | Vehicles on all day | 328 | 0 | 12114 | 554 | 12668 | 0 | 65 | 37 | 8827 | 3249 | 50 | 156 | 5 | 133 | 100 | 99 | 9 | 0 | 1 | 0 | 0 | 0
US-169 | 10/11/2018 | THU | Driving | Vehicles on all day | 328 | 0 | 12114 | 554 | 12668 | 0 | 65 | 37 | 8827 | 3249 | 50 | 156 | 5 | 133 | 100 | 99 | 9 | 0 | 1 | 0 | 0 | 0
US-169 | 10/11/2018 | THU | Driving | Vehicles on all day | 328 | 0 | 12114 | 554 | 12668 | 0 | 65 | 37 | 8827 | 3249 | 50 | 156 | 5 | 133 | 100 | 99 | 9 | 0 | 1 | 0 | 0 | 0
US-169 | 10/12/2018 | FRI | Driving | Vehicles on all day | 328 | 0 | 12114 | 554 | 12668 | 0 | 65 | 37 | 8827 | 3249 | 50 | 156 | 5 | 133 | 100 | 99 | 9 | 0 | 1 | 0 | 0 | 0
US-169 | 10/12/2018 | FRI | Driving | Vehicles on all day | 328 | 0 | 12114 | 554 | 12668 | 0 | 65 | 37 | 8827 | 3249 | 50 | 156 | 5 | 133 | 100 | 99 | 9 | 0 | 1 | 0 | 0 | 0
US-169 | 10/13/2018 | SAT | Driving | Vehicles on all day | 328 | 0 | 12114 | 554 | 12668 | 0 | 65 | 37 | 8827 | 3249 | 50 | 156 | 5 | 133 | 100 | 99 | 9 | 0 | 1 | 0 | 0 | 0
US-169 | 10/13/2018 | SAT | Driving | Vehicles on all day | 328 | 0 | 12114 | 554 | 12668 | 0 | 65 | 37 | 8827 | 3249 | 50 | 156 | 5 | 133 | 100 | 99 | 9 | 0 | 1 | 0 | 0 | 0
US-169 | 10/14/2018 | SUN | Driving | Vehicles on all day | 328 | 0 | 12114 | 554 | 12668 | 0 | 65 | 37 | 8827 | 3249 | 50 | 156 | 5 | 133 | 100 | 99 | 9 | 0 | 1 | 0 | 0 | 0
US-169 | 10/14/2018 | SUN | Driving | Vehicles on all day | 328 | 0 | 12114 | 554 | 12668 | 0 | 65 | 37 | 8827 | 3249 | 50 | 156 | 5 | 133 | 100 | 99 | 9 | 0 | 1 | 0 | 0 | 0
US-169 | 10/15/2018 | MON | Driving | Vehicles on all day | 328 | 0 | 12114 | 554 | 12668 | 0 | 65 | 37 | 8827 | 3249 | 50 | 156 | 5 | 133 | 100 | 99 | 9 | 0 | 1 | 0 | 0 | 0
US-169 | 10/15/2018 | MON | Driving | Vehicles on all day | 328 | 0 | 12114 | 554 | 12668 | 0 | 65 | 37 | 8827 | 3249 | 50 | 156 | 5 | 133 | 100 | 99 | 9 | 0 | 1 | 0 | 0 | 0
US-169 | 10/16/2018 | TUE | Driving | Vehicles on all day | 328 | 0 | 12114 | 554 | 12668 | 0 | 65 | 37 | 8827 | 3249 | 50 | 156 | 5 | 133 | 100 | 99 | 9 | 0 | 1 | 0 | 0 | 0
US-169 | 10/16/2018 | TUE | Driving | Vehicles on all day | 328 | 0 | 12114 | 554 | 12668 | 0 | 65 | 37 | 8827 | 3249 | 50 | 156 | 5 | 133 | 100 | 99 | 9 | 0 | 1 | 0 | 0 | 0
US-169 | 10/17/2018 | WED | Driving | Vehicles on all day | 328 | 0 | 12114 | 554 | 12668 | 0 | 65 | 37 | 8827 | 3249 | 50 | 156 | 5 | 133 | 100 | 99 | 9 | 0 | 1 | 0 | 0 | 0
US-169 | 10/17/2018 | WED | Driving | Vehicles on all day | 328 | 0 | 12114 | 554 | 12668 | 0 | 65 | 37 | 8827 | 3249 | 50 | 156 | 5 | 133 | 100 | 99 | 9 | 0 | 1 | 0 | 0 | 0
US-169 | 10/18/2018 | THU | Driving | Vehicles on all day | 328 | 0 | 12114 | 554 | 12668 | 0 | 65 | 37 | 8827 | 3249 | 50 | 156 | 5 | 133 | 100 | 99 | 9 | 0 | 1 | 0 | 0 | 0
US-169 | 10/18/2018 | THU | Driving | Vehicles on all day | 328 | 0 | 12114 | 554 | 12668 | 0 | 65 | 37 | 8827 | 3249 | 50 | 156 | 5 | 133 | 100 | 99 | 9 | 0 | 1 | 0 | 0 | 0
US-169 | 10/19/2018 | FRI | Driving | Vehicles on all day | 328 | 0 | 12114 | 554 | 12668 | 0 | 65 | 37 | 8827 | 3249 | 50 | 156 | 5 | 133 | 100 | 99 | 9 | 0 | 1 | 0 | 0 | 0
US-169 | 10/19/2018 | FRI | Driving | Vehicles on all day | 328 | 0 | 12114 | 554 | 12668 | 0 | 65 | 37 | 8827 | 3249 | 50 | 156 | 5 | 133 | 100 | 99 | 9 | 0 | 1 | 0 | 0 | 0
US-169 | 10/20/2018 | SAT | Driving | Vehicles on all day | 328 | 0 | 12114 | 554 | 12668 | 0 | 65 | 37 | 8827 | 3249 | 50 | 156 | 5 | 133 | 100 | 99 | 9 | 0 | 1 | 0 | 0 | 0
US-169 | 10/20/2018 | SAT | Driving | Vehicles on all day | 328 | 0 | 12114 | 554 | 12668 | 0 | 65 | 37 | 8827 | 3249 | 50 | 156 | 5 | 133 | 100 | 99 | 9 | 0 | 1 | 0 | 0 | 0
US-169 | 10/21/2018 | SUN | Driving | Vehicles on all day | 328 | 0 | 12114 | 554 | 12668 | 0 | 65 | 37 | 8827 | 3249 | 50 | 156 | 5 | 133 | 100 | 99 | 9 | 0 | 1 | 0 | 0 | 0
US-169 | 10/21/2018 | SUN | Driving | Vehicles on all day | 328 | 0 | 12114 | 554 | 12668 | 0 | 65 | 37 | 8827 | 3249 | 50 | 156 | 5 | 133 | 100 | 99 | 9 | 0 | 1 | 0 | 0 | 0
US-169 | 10/22/2018 | MON | Driving | Vehicles on all day | 328 | 0 | 12114 | 554 | 12668 | 0 | 65 | 37 | 8827 | 3249 | 50 | 156 | 5 | 133 | 100 | 99 | 9 | 0 | 1 | 0 | 0 | 0
US-169 | 10/22/2018 | MON | Driving | Vehicles on all day | 328 | 0 | 12114 | 554 | 12668 | 0 | 65 | 37 | 8827 | 3249 | 50 | 156 | 5 | 133 | 100 | 99 | 9 | 0 | 1 | 0 | 0 | 0
US-169 | 10/23/2018 | TUE | Driving | Vehicles on all day | 328 | 0 | 12114 | 554 | 12668 | 0 | 65 | 37 | 8827 | 3249 | 50 | 156 | 5 | 133 | 100 | 99 | 9 | 0 | 1 | 0 | 0 | 0
US-169 | 10/23/2018 | TUE | Driving | Vehicles on all day | 328 | 0 | 12114 | 554 | 12668 | 0 | 65 | 37 | 8827 | 3249 | 50 | 156 | 5 | 133 | 100 | 99 | 9 | 0 | 1 | 0 | 0 | 0
US-169 | 10/24/2018 | WED | Driving | Vehicles on all day | 328 | 0 | 12114 | 554 | 12668 | 0 | 65 | 37 | 8827 | 3249 | 50 | 156 | 5 | 133 | 100 | 99 | 9 | 0 | 1 | 0 | 0 | 0
US-169 | 10/24/2018 | WED | Driving | Vehicles on all day | 328 | 0 | 12114 | 554 | 12668 | 0 | 65 | 37 | 8827 | 3249 | 50 | 156 | 5 | 133 | 100 | 99 | 9 | 0 | 1 | 0 | 0 | 0
US-169 | 10/25/2018 | THU | Driving | Vehicles on all day | 328 | 0 | 12114 | 554 | 12668 | 0 | 65 | 37 | 8827 | 3249 | 50 | 156 | 5 | 133 | 100 | 99 | 9 | 0 | 1 | 0 | 0 | 0
US-169 | 10/25/2018 | THU | Driving | Vehicles on all day | 328 | 0 | 12114 | 554 | 12668 | 0 | 65 | 37 | 8827 | 3249 | 50 | 156 | 5 | 133 | 100 | 99 | 9 | 0 | 1 | 0 | 0 | 0
US-169 | 10/26/2018 | FRI | Driving | Vehicles on all day | 328 | 0 | 12114 | 554 | 12668 | 0 | 65 | 37 | 8827 | 3249 | 50 | 156 | 5 | 133 | 100 | 99 | 9 | 0 | 1 | 0 | 0 | 0
US-169 | 10/26/2018 | FRI | Driving | Vehicles on all day | 328 | 0 | 12114 | 554 | 12668 | 0 | 65 | 37 | 8827 | 3249 | 50 | 156 | 5 | 133 | 100 | 99 | 9 | 0 | 1 | 0 | 0 | 0
US-169 | 10/27/2018 | SAT | Driving | Vehicles on all day | 328 | 0 | 12114 | 554 | 12668 | 0 | 65 | 37 | 8827 | 3249 | 50 | 156 | 5 | 133 | 100 | 99 | 9 | 0 | 1 | 0 | 0 | 0
US-169 | 10/27/2018 | SAT | Driving | Vehicles on all day | 328 | 0 | 12114 | 554 | 12668 | 0 | 65 | 37 | 8827 | 3249 | 50 | 156 | 5 | 133 | 100 | 99 | 9 | 0 | 1 | 0 | 0 | 0
US-169 | 10/28/2018 | SUN | Driving | Vehicles on all day | 328 | 0 | 12114 | 554 | 12668 | 0 | 65 | 37 | 8827 | 3249 | 50 | 156 | 5 | 133 | 100 | 99 | 9 | 0 | 1 | 0 | 0 | 0
US-169 | 10/28/2018 | SUN | Driving | Vehicles on all day | 328 | 0 | 12114 | 554 | 12668 | 0 | 65 | 37 | 8827 | 3249 | 50 | 156 | 5 | 133 | 100 | 99 | 9 | 0 | 1 | 0 | 0 | 0
US-169 | 10/29/2018 | MON | Driving | Vehicles on all day | 328 | 0 | 12114 | 554 | 12668 | 0 | 65 | 37 | 8827 | 3249 | 50 | 156 | 5 | 133 | 100 | 99 | 9 | 0 | 1 | 0 | 0 | 0
US-169 | 10/29/2018 | MON | Driving | Vehicles on all day | 328 | 0 | 12114 | 554 | 12668 | 0 | 65 | 37 | 8827 | 3249 | 50 | 156 | 5 | 133 | 100 | 99 | 9 | 0 | 1 | 0 | 0 | 0
US-169 | 10/30/2018 | TUE | Driving | Vehicles on all day | 328 | 0 | 12114 | 554 | 12668 | 0 | 65 | 37 | 8827 | 3249 | 50 | 156 | 5 | 133 | 100 | 99 | 9 | 0 | 1 | 0 | 0 | 0
US-169 | 10/30/2018 | TUE | Driving | Vehicles on all day | 328 | 0 | 12114 | 554 | 12668 | 0 | 65 | 37 | 8827 | 3249 | 50 | 156 | 5 | 133 | 100 | 99 | 9 | 0 | 1 | 0 | 0 | 0
US-169 | 10/31/2018 | WED | Driving | Vehicles on all day | 328 | 0 | 12114 | 554 | 12668 | 0 | 65 | 37 | 8827 | 3249 | 50 | 156 | 5 | 133 | 100 | 99 | 9 | 0 | 1 | 0 | 0 | 0
US-169 | 10/31/2018 | WED | Driving | Vehicles on all day | 328 | 0 | 12114 | 554 | 12668 | 0 | 65 | 37 | 8827 | 3249 | 50 | 156 | 5 | 133 | 100 | 99 | 9 | 0 | 1 | 0 | 0 | 0
US-169 | 11/01/2018 | THU | Driving | Vehicles on all day | 328 | 0 | 12114 | 554 | 12668 | 0 | 65 | 37 | 8827 | 3249 | 50 | 156 | 5 | 133 | 100 | 99 | 9 | 0 | 1 | 0 | 0 | 0
US-169 | 11/01/2018 | THU | Driving | Vehicles on all day | 328 | 0 | 12114 | 554 | 12668 | 0 | 65 | 37 | 8827 | 3249 | 50 | 156 | 5 | 133 | 100 | 99 | 9 | 0 | 1 | 0 | 0 | 0
US-169 | 11/02/2018 | FRI | Driving | Vehicles on all day | 328 | 0 | 12114 | 554 | 12668 | 0 | 65 | 37 | 8827 | 3249 | 50 | 156 | 5 | 133 | 100 | 99 | 9 | 0 | 1 | 0 | 0 | 0
US-169 | 11/02/2018 | FRI | Driving | Vehicles on all day | 328 | 0 | 12114 | 554 | 12668 | 0 | 65 | 37 | 8827 | 3249 | 50 | 156 | 5 | 133 | 100 | 99 | 9 | 0 | 1 | 0 | 0 | 0
US-169 | 11/03/2018 | SAT | Driving | Vehicles on all day | 328 | 0 | 12114 | 554 | 12668 | 0 | 65 | 37 | 8827 | 3249 | 50 | 156 | 5 | 133 | 100 | 99 | 9 | 0 | 1 | 0 | 0 | 0
US-169 | 11/03/2018 | SAT | Driving | Vehicles on all day | 328 | 0 | 12114 | 554 | 12668 | 0 | 65 | 37 | 8827 | 3249 | 50 | 156 | 5 | 133 | 100 | 99 | 9 | 0 | 1 | 0 | 0 | 0
US-169 | 11/04/2018 | SUN | Driving | Vehicles on all day | 328 | 0 | 12114 | 554 | 12668 | 0 | 65 | 37 | 8827 | 3249 | 50 | 156 | 5 | 133 | 100 | 99 | 9 | 0 | 1 | 0 | 0 | 0
US-169 | 11/04/2018 | SUN | Driving | Vehicles on all day | 328 | 0 | 12114 | 554 | 12668 | 0 | 65 | 37 | 8827 | 3249 | 50 | 156 | 5 | 133 | 100 | 99 | 9 | 0 | 1 | 0 | 0 | 0
US-169 | 11/05/2018 | MON | Driving | Vehicles on all day | 328 | 0 | 12114 | 554 | 12668 | 0 | 65 | 37 | 8827 | 3249 | 50 | 156 | 5 | 133 | 100 | 99 | 9 | 0 | 1 | 0 | 0 | 0
US-169 | 11/05/2018 | MON | Driving | Vehicles on all day | 328 | 0 | 12114 | 554 | 12668 | 0 | 65 | 37 | 8827 | 3249 | 50 | 156 | 5 | 133 | 100 | 99 | 9 | 0 | 1 | 0 | 0 | 0
US-169 | 11/06/2018 | TUE | Driving | Vehicles on all day | 328 | 0 | 12114 | 554 | 12668 | 0 | 65 | 37 | 8827 | 3249 | 50 | 156 | 5 | 133 | 100 | 99 | 9 | 0 | 1 | 0 | 0 | 0
US-169 | 11/06/2018 | TUE | Driving | Vehicles on all day | 328 | 0 | 12114 | 554 | 12668 | 0 | 65 | 37 | 8827 | 3249 | 50 | 156 | 5 | 133 | 100 | 99 | 9 | 0 | 1 | 0 | 0 | 0
US-169 | 11/07/2018 | WED | Driving | Vehicles on all day | 328 | 0 | 12114 | 554 | 12668 | 0 | 65 | 37 | 8827 | 3249 | 50 | 156 | 5 | 133 | 100 | 99 | 9 | 0 | 1 | 0 | 0 | 0
US-169 | 11/07/2018 | WED | Driving | Vehicles on all day | 328 | 0 | 12114 | 554 | 12668 | 0 | 65 | 37 | 8827 | 3249 | 50 | 156 | 5 | 133 | 100 | 99 | 9 | 0 | 1 | 0 | 0 | 0
US-169 | 11/08/2018 | THU | Driving | Vehicles on all day | 328 | 0 | 12114 | 554 | 12668 | 0 | 65 | 37 | 8827 | 3249 | 50 | 156 | 5 | 133 | 100 | 99 | 9 | 0 | 1 | 0 | 0 | 0
US-169 | 11/08/2018 | THU | Driving | Vehicles on all day | 328 | 0 | 12114 | 554 | 12668 | 0 | 65 | 37 | 8827 | 3249 | 50 | 156 | 5 | 133 | 100 | 99 | 9 | 0 | 1 | 0 | 0 | 0
US-169 | 11/09/2018 | FRI | Driving | Vehicles on all day | 328 | 0 | 12114 | 554 | 12668 | 0 | 65 | 37 | 8827 | 3249 | 50 | 156 | 5 | 133 | 100 | 99 | 9 | 0 | 1 | 0 | 0 | 0
US-169 | 11/09/2018 | FRI | Driving | Vehicles on all day | 328 | 0 | 12114 | 554 | 12668 | 0 | 65 | 37 | 8827 | 3249 | 50 | 156 | 5 | 133 | 100 | 99 | 9 | 0 | 1 | 0 | 0 | 0
US-169 | 11/10/2018 | SAT | Driving | Vehicles on all day | 328 | 0 | 12114 | 554 | 12668 | 0 | 65 | 37 | 8827 | 3249 | 50 | 156 | 5 | 133 | 100 | 99 | 9 | 0 | 1 | 0 | 0 | 0
US-169 | 11/10/2018 | SAT | Driving | Vehicles on all day | 328 | 0 | 12114 | 554 | 12668 | 0 | 65 | 37 | 8827 | 3249 | 50 | 156 | 5 | 133 | 100 | 99 | 9 | 0 | 1 | 0 | 0 | 0
US-169 | 11/11/2018 | SUN | Driving | Vehicles on all day | 328 | 0 | 12114 | 554 | 12668 | 0 | 65 | 37 | 8827 | 3249 | 50 | 156 | 5 | 133 | 100 | 99 | 9 | 0 | 1 | 0 | 0 | 0
US-169 | 11/11/2018 | SUN | Driving | Vehicles on all day | 328 | 0 | 12114 | 554 | 12668 | 0 | 65 | 37 | 8827 | 3249 | 50 | 156 | 5 | 133 | 100 | 99 | 9 | 0 | 1 | 0 | 0 | 0
US-169 | 11/12/2018 | MON | Driving | Vehicles on all day | 328 | 0 | 12114 | 554 | 12668 | 0 | 65 | 37 | 8827 | 3249 | 50 | 156 | 5 | 133 | 100 | 99 | 9 | 0 | 1 | 0 | 0 | 0
US-169 | 11/12/2018 | MON | Driving | Vehicles on all day | 328 | 0 | 12114 | 554 | 12668 | 0 | 65 | 37 | 8827 | 3249 | 50 | 156 | 5 | 133 | 100 | 99 | 9 | 0 | 1 | 0 | 0 | 0
US-169 | 11/13/2018 | TUE | Driving | Vehicles on all day | 328 | 0 | 12114 | 554 | 12668 | 0 | 65 | 37 | 8827 | 3249 | 50 | 156 | 5 | 133 | 100 | 99 | 9 | 0 | 1 | 0 | 0 | 0
US-169 | 11/13/2018 | TUE | Driving | Vehicles on all day | 328 | 0 | 12114 | 554 | 12668 | 0 | 65 | 37 | 8827 | 3249 | 50 | 156 | 5 | 133 | 100 | 99 | 9 | 0 | 1 | 0 | 0 | 0
US-169 | 11/14/2018 | WED | Driving | Vehicles on all day | 328 | 0 | 12114 | 554 | 12668 | 0 | 65 | 37 | 8827 | 3249 | 50 | 156 | 5 | 133 | 100 | 99 | 9 | 0 | 1 | 0 | 0 | 0
US-169 | 11/14/2018 | WED | Driving | Vehicles on all day | 328 | 0 | 12114 | 554 | 12668 | 0 | 65 | 37 | 8827 | 3249 | 50 | 156 | 5 | 133 | 100 | 99 | 9 | 0 | 1 | 0 | 0 | 0
US-169 | 11/15/2018 | THU | Driving | Vehicles on all day | 328 | 0 | 12114 | 554 | 12668 | 0 | 65 | 37 | 8827 | 3249 | 50 | 156 | 5 | 133 | 100 | 99 | 9 | 0 | 1 | 0 | 0 | 0
US-169 | 11/15/2018 | THU | Driving | Vehicles on all day | 328 | 0 | 12114 | 554 | 12668 | 0 | 65 | 37 | 8827 | 3249 | 50 | 156 | 5 | 133 | 100 | 99 | 9 | 0 | 1 | 0 | 0 | 0
US-169 | 11/16/2018 | FRI | Driving | Vehicles on all day | 328 | 0 | 12114 | 554 | 12668 | 0 | 65 | 37 | 8827 | 3249 | 50 | 156 | 5 | 133 | 100 | 99 | 9 | 0 | 1 | 0 | 0 | 0
US-169 | 11/16/2018 | FRI | Driving | Vehicles on all day | 328 | 0 | 12114 | 554 | 12668 | 0 | 65 | 37 | 8827 | 3249 | 50 | 156 | 5 | 133 | 100 | 99 | 9 | 0 | 1 | 0 | 0 | 0
US-169 | 11/17/2018 | SAT | Driving | Vehicles on all day | 328 | 0 | 12114 | 554 | 12668 | 0 | 65 | 37 | 8827 | 3249 | 50 | 156 | 5 | 133 | 100 | 99 | 9 | 0 | 1 | 0 | 0 | 0
US-169 | 11/17/2018 | SAT | Driving | Vehicles on all day | 328 | 0 | 12114 | 554 | 12668 | 0 | 65 | 37 | 8827 | 3249 | 50 | 156 | 5 | 133 | 100 | 99 | 9 | 0 | 1 | 0 | 0 | 0
US-169 | 11/18/2018 | SUN | Driving | Vehicles on all day | 328 | 0 | 12114 | 554 | 12668 | 0 | 65 | 37 | 8827 | 3249 | 50 | 156 | 5 | 133 | 100 | 99 | 9 | 0 | 1 | 0 | 0 | 0
US-169 | 11/18/2018 | SUN | Driving | Vehicles on all day | 328 | 0 | 12114 | 554 | 12668 | 0 | 65 | 37 | 8827 | 3249 | 50 | 156 | 5 | 133 | 100 | 99 | 9 | 0 | 1 | 0 | 0 | 0
US-169 | 11/19/2018 | MON | Driving | Vehicles on all day | 328 | 0 | 12114 | 554 | 12668 | 0 | 65 | 37 | 8827 | 3249 | 50 | 156 | 5 | 133 | 100 | 99 | 9 | 0 | 1 | 0 | 0 | 0
US-169 | 11/19/2018 | MON | Driving | Vehicles on all day | 328 | 0 | 12114 | 554 | 12668 | 0 | 65 | 37 | 8827 | 3249 | 50 | 156 | 5 | 133 | 100 | 99 | 9 | 0 | 1 | 0 | 0 | 0
US-169 | 11/20/2018 | TUE | Driving | Vehicles on all day | 328 | 0 | 12114 | 554 | 12668 | 0 | 65 | 37 | 8827 | 3249 | 50 | 156 | 5 | 133 | 100 | 99 | 9 | 0 | 1 | 0 | 0 | 0
US-169 | 11/20/2018 | TUE | Driving | Vehicles on all day | 328 | 0 | 12114 | 554 | 12668 | 0 | 65 | 37 | 8827 | 3249 | 50 | 156 | 5 | 133 | 100 | 99 | 9 | 0 | 1 | 0 | 0 | 0
US-169 | 11/21/2018 | WED | Driving | Vehicles on all day | 328 | 0 | 12114 | 554 | 12668 | 0 | 65 | 37 | 8827 | 3249 | 50 | 156 | 5 | 133 | 100 | 99 | 9 | 0 | 1 | 0 | 0 | 0
US-169 | 11/21/2018 | WED | Driving | Vehicles on all day | 328 | 0 | 12114 | 554 | 12668 | 0 | 65 | 37 | 8827 | 3249 | 50 | 156 | 5 | 133 | 100 | 99 | 9 | 0 | 1 | 0 | 0 | 0
US-169 | 11/22/2018 | THU | Driving | Vehicles on all day | 328 | 0 | 12114 | 554 | 12668 | 0 | 65 | 37 | 8827 | 3249 | 50 | 156 | 5 | 133 | 100 | 99 | 9 | 0 | 1 | 0 | 0 | 0
US-169 | 11/22/2018 | THU | Driving | Vehicles on all day | 328 | 0 | 12114 | 554 | 12668 | 0 | 65 | 37 | 8827 | 3249 | 50 | 156 | 5 | 133 | 100 | 99 | 9 | 0 | 1 | 0 | 0 | 0
US-169 | 11/23/2018 | FRI | Driving | Vehicles on all day | 328 | 0 | 12114 | 554 | 12668 | 0 | 65 | 37 | 8827 | 3249 | 50 | 156 | 5 | 133 | 100 | 99 | 9 | 0 | 1 | 0 | 0 | 0
US-169 | 11/23/2018 | FRI | Driving | Vehicles on all day | 328 | 0 | 12114 | 554 | 12668 | 0 | 65 | 37 | 8827 | 3249 | 50 | 156 | 5 | 133 | 100 | 99 | 9 | 0 | 1 | 0 | 0 | 0
US-169 | 11/24/2018 | SAT | Driving | Vehicles on all day | 328 | 0 | 12114 | 554 | 12668 | 0 | 65 | 37 | 8827 | 3249 | 50 | 156 | 5 | 133 | 100 | 99 | 9 | 0 | 1 | 0 | 0 | 0
US-169 | 11/24/2018 | SAT | Driving | Vehicles on all day | 328 | 0 | 12114 | 554 | 12668 | 0 | 65 | 37 | 8827 | 3249 | 50 | 156 | 5 | 133 | 100 | 99 | 9 | 0 | 1 | 0 | 0 | 0
US-169 | 11/25/2018 | SUN | Driving | Vehicles on all day | 328 | 0 | 12114 | 554 | 12668 | 0 | 65 | 37 | 8827 | 3249 | 50 | 156 | 5 | 133 | 100 | 99 | 9 | 0 | 1 | 0 | 0 | 0
MnROAD Original - Interstate 94 | 10/28/2016 | FRI | Driving | Vehicles on all day | 3662 | 5525 | 12187 | 3853 | 16040 |  | 70 | 1 | 8050 | 4131 | 33 | 440 | 126 | 3 | 178 | 2799 | 120 | 99 | 53 | 2 | 5
MnROAD Original - Interstate 94 | 10/28/2016 | FRI | Passing | Vehicles on all day | 956 | 1373 | 19176 | 1280 | 20456 |  | 70 |  | 13011 | 5672 | 48 | 455 | 52 | 1 | 103 | 559 | 41 | 8 | 12 | 1 | 493
MnROAD Original - Interstate 94 | 10/29/2016 | SAT | Driving | Vehicles on all day | 1785 | 2680 | 12100 | 1853 | 13953 |  | 70 | 1 | 8268 | 3822 | 22 | 219 | 43 | 2 | 85 | 1353 | 47 | 49 | 31 | 2 | 9
MnROAD Original - Interstate 94 | 10/29/2016 | SAT | Passing | Vehicles on all day | 374 | 536 | 13562 | 538 | 14100 |  | 70 |  | 9673 | 3717 | 20 | 218 | 20 |  | 45 | 221 | 10 | 1 | 3 |  | 172
MnROAD Original - Interstate 94 | 10/30/2016 | SUN | Driving | Vehicles on all day | 1387 | 2170 | 11330 | 1530 | 12860 |  | 70 |  | 7851 | 3476 | 17 | 171 | 26 | 4 | 68 | 1183 | 39 | 15 | 6 | 1 | 3
MnROAD Original - Interstate 94 | 10/30/2016 | SUN | Passing | Vehicles on all day | 213 | 295 | 12192 | 330 | 12522 |  | 70 |  | 8712 | 3263 | 15 | 174 | 5 |  | 27 | 99 | 9 | 1 |  |  | 217
MnROAD Original - Interstate 94 | 10/31/2016 | MON | Driving | Vehicles on all day | 3520 | 5409 | 10010 | 3885 | 13895 |  | 70 | 1 | 6557 | 3442 | 19 | 470 | 129 | 5 | 212 | 2830 | 130 | 53 | 32 | 5 | 10
MnROAD Original - Interstate 94 | 10/31/2016 | MON | Passing | Vehicles on all day | 778 | 1134 | 13889 | 1063 | 14952 |  | 70 |  | 9641 | 3973 | 31 | 360 | 46 | 1 | 84 | 492 | 38 | 3 | 6 | 2 | 275
MnROAD Original - Interstate 94 | 11/01/2016 | TUE | Driving | Vehicles on all day | 4022 | 6076 | 9632 | 4253 | 13885 |  | 70 | 1 | 6417 | 3202 | 32 | 489 | 132 | 12 | 211 | 3087 | 126 | 98 | 58 | 8 | 12
MnROAD Original - Interstate 94 | 11/01/2016 | TUE | Passing | Vehicles on all day | 784 | 1152 | 13452 | 1065 | 14517 |  | 70 | 1 | 9337 | 3882 | 19 | 364 | 41 | 3 | 76 | 518 | 32 | 6 | 6 |  | 232
MnROAD Original - Interstate 94 | 11/02/2016 | WED | Driving | Vehicles on all day | 4055 | 6110 | 9668 | 4306 | 13974 |  | 70 |  | 6320 | 3341 | 31 | 504 | 153 | 13 | 230 | 3078 | 129 | 103 | 58 | 7 | 7
MnROAD Original - Interstate 94 | 11/02/2016 | WED | Passing | Vehicles on all day | 903 | 1324 | 13813 | 1199 | 15012 |  | 70 |  | 9504 | 4025 | 25 | 360 | 54 | 3 | 109 | 585 | 50 | 4 | 8 | 1 | 284
MnROAD Original - Interstate 94 | 11/03/2016 | THU | Driving | Traffic Switch End | 1082 | 1630 | 2857 | 1173 | 4030 |  | 70 | 0 | 1835 | 1017 | 10 | 155 | 36 | 2 | 68 | 821 | 39 | 27 | 14 | 1 | 4
MnROAD Original - Interstate 94 | 11/03/2016 | THU | Passing | Traffic Switch End | 251 | 355 | 4254 | 348 | 4602 |  | 70 |  | 2833 | 1327 | 8 | 130 | 10 | 1 | 38 | 143 | 10 | 2 | 4 | 1 | 94
MnROAD Original - Interstate 94 | 11/14/2016 | MON | Driving | Traffic Switch Begin | 2454 | 3778 | 6971 | 2711 | 9682 |  | 70 | 1 | 4680 | 2282 | 17 | 306 | 104 | 23 | 147 | 1970 | 84 | 39 | 19 | 2 | 8
MnROAD Original - Interstate 94 | 11/14/2016 | MON | Passing | Traffic Switch Begin | 594 | 865 | 9702 | 846 | 10548 |  | 70 |  | 6763 | 2722 | 24 | 305 | 43 | 5 | 72 | 369 | 22 | 2 | 2 | 1 | 217
MnROAD Original - Interstate 94 | 11/15/2016 | TUE | Driving | Vehicles on all day | 3218 | 4875 | 7924 | 3490 | 11414 |  | 70 |  | 5166 | 2738 | 30 | 441 | 104 | 48 | 174 | 2468 | 108 | 72 | 42 | 3 | 20
MnROAD Original - Interstate 94 | 11/15/2016 | TUE | Passing | Vehicles on all day | 1182 | 1711 | 15103 | 1576 | 16679 |  | 70 | 1 | 10369 | 4362 | 47 | 515 | 119 | 2 | 105 | 714 | 43 | 18 | 13 |  | 371
MnROAD Original - Interstate 94 | 11/16/2016 | WED | Driving | Traffic Switch End | 711 | 1092 | 1920 | 776 | 2696 |  | 70 |  | 1243 | 674 | 3 | 87 | 22 | 2 | 43 | 571 | 28 | 9 | 9 | 1 | 3
MnROAD Original - Interstate 94 | 11/16/2016 | WED | Passing | Traffic Switch End | 290 | 417 | 3278 | 380 | 3658 |  | 70 | 0 | 2230 | 972 | 12 | 115 | 34 | 1 | 29 | 170 | 10 | 4 | 4 | 1 | 76
MnROAD Original - Interstate 94 | 03/20/2017 | MON | Driving | Traffic Switch Begin | 2502 | 3837 | 7153 | 2756 | 9909 |  | 70 |  | 4632 | 2448 | 37 | 331 | 97 | 11 | 146 | 1984 | 84 | 40 | 23 | 4 | 73
MnROAD Original - Interstate 94 | 03/20/2017 | MON | Passing | Traffic Switch Begin | 284 | 367 | 9343 | 547 | 9890 |  | 70 |  | 6468 | 2715 | 52 | 294 | 77 | 1 | 44 | 66 | 9 |  | 1 | 1 | 160
MnROAD Original - Interstate 94 | 03/21/2017 | TUE | Driving | Vehicles on all day | 3734 | 5633 | 9304 | 3906 | 13210 |  | 70 |  | 6017 | 3201 | 35 | 433 | 129 | 9 | 186 | 2846 | 109 | 101 | 54 | 4 | 86
MnROAD Original - Interstate 94 | 03/21/2017 | TUE | Passing | Vehicles on all day | 421 | 561 | 12567 | 766 | 13333 |  | 70 | 1 | 8819 | 3533 | 52 | 363 | 171 | 2 | 52 | 107 | 15 | 1 | 2 | 1 | 214
MnROAD Original - Interstate 94 | 03/22/2017 | WED | Driving | Vehicles on all day | 3949 | 5971 | 9572 | 4141 | 13713 |  | 70 | 2 | 6234 | 3316 | 38 | 454 | 125 | 11 | 198 | 3042 | 109 | 105 | 57 | 2 | 20
MnROAD Original - Interstate 94 | 03/22/2017 | WED | Passing | Vehicles on all day | 608 | 886 | 11104 | 724 | 11828 |  | 70 |  | 7936 | 2119 | 26 | 248 | 82 | 3 | 51 | 283 | 26 |  | 4 | 1 | 1049
MnROAD Original - Interstate 94 | 03/23/2017 | THU | Driving | Traffic Switch End | 672 | 1000 | 1900 | 686 | 2586 |  | 70 |  | 1276 | 588 | 13 | 79 | 19 | 1 | 28 | 491 | 18 | 24 | 11 | 0 | 36
MnROAD Original - Interstate 94 | 03/23/2017 | THU | Passing | Traffic Switch End | 83 | 105 | 2728 | 135 | 2863 |  | 70 |  | 1927 | 747 | 6 | 72 | 11 |  | 17 | 23 | 3 | 2 | 2 |  | 54
MnROAD Original - Interstate 94 | 04/24/2017 | MON | Driving | Traffic Switch Begin | 2305 | 3563 | 6328 | 2597 | 8925 |  | 70 |  | 4100 | 2217 | 11 | 332 | 97 | 7 | 125 | 1872 | 106 | 24 | 18 | 4 | 10
MnROAD Original - Interstate 94 | 04/24/2017 | MON | Passing | Traffic Switch Begin | 440 | 582 | 10939 | 729 | 11668 |  | 70 |  | 7378 | 3238 | 48 | 299 | 149 | 1 | 101 | 108 | 16 | 2 | 4 | 1 | 323
MnROAD Original - Interstate 94 | 04/25/2017 | TUE | Driving | Vehicles on all day | 3834 | 5778 | 9238 | 4144 | 13382 |  | 70 |  | 6103 | 3084 | 69 | 520 | 148 | 10 | 196 | 2887 | 166 | 81 | 62 | 5 | 51
MnROAD Original - Interstate 94 | 04/25/2017 | TUE | Passing | Vehicles on all day | 634 | 834 | 14015 | 1018 | 15033 |  | 70 | 2 | 9426 | 4133 | 72 | 425 | 198 | 3 | 123 | 160 | 20 | 4 | 9 | 4 | 454
MnROAD Original - Interstate 94 | 04/26/2017 | WED | Driving | Vehicles on all day | 3951 | 5969 | 9268 | 4151 | 13419 |  | 70 |  | 6121 | 3102 | 34 | 488 | 104 | 4 | 185 | 3044 | 127 | 108 | 55 | 2 | 45
MnROAD Original - Interstate 94 | 04/26/2017 | WED | Passing | Vehicles on all day | 617 | 829 | 13872 | 984 | 14856 |  | 70 | 1 | 9395 | 4175 | 78 | 366 | 185 | 3 | 118 | 194 | 28 | 3 | 7 | 2 | 301
MnROAD Original - Interstate 94 | 04/27/2017 | THU | Driving | Traffic Switch End | 1138 | 1705 | 2741 | 1193 | 3934 |  | 70 |  | 1805 | 934 | 9 | 141 | 33 | 2 | 62 | 852 | 42 | 32 | 20 | 1 | 3
MnROAD Original - Interstate 94 | 04/27/2017 | THU | Passing | Traffic Switch End | 143 | 188 | 4175 | 260 | 4435 |  | 70 | 0 | 2832 | 1257 | 17 | 128 | 43 | 1 | 28 | 38 | 4 | 0 | 1 |  | 87
MnROAD Original - Interstate 94 | 05/15/2017 | MON | Driving | Traffic Switch Begin | 2823 | 4308 | 7874 | 3139 | 11013 |  | 70 | 1 | 5264 | 2602 | 27 | 407 | 102 | 8 | 187 | 2219 | 110 | 52 | 22 | 5 | 8
MnROAD Original - Interstate 94 | 05/15/2017 | MON | Passing | Traffic Switch Begin | 460 | 618 | 10991 | 777 | 11768 |  | 70 |  | 7431 | 3211 | 58 | 320 | 140 | 2 | 106 | 132 | 18 |  | 1 | 1 | 349
MnROAD Original - Interstate 94 | 05/16/2017 | TUE | Driving | Vehicles on all day | 4205 | 6341 | 9881 | 4425 | 14306 |  | 70 |  | 6510 | 3349 | 26 | 523 | 127 | 9 | 193 | 3214 | 154 | 112 | 61 | 6 | 22
MnROAD Original - Interstate 94 | 05/16/2017 | TUE | Passing | Vehicles on all day | 628 | 843 | 14604 | 997 | 15601 |  | 70 | 1 | 9855 | 4339 | 70 | 396 | 163 | 4 | 132 | 203 | 18 | 3 | 6 | 2 | 409
MnROAD Original - Interstate 94 | 05/17/2017 | WED | Driving | Vehicles on all day | 4025 | 6078 | 9694 | 4294 | 13988 |  | 70 |  | 6428 | 3253 | 28 | 524 | 128 | 12 | 225 | 3087 | 130 | 104 | 52 | 4 | 13
MnROAD Original - Interstate 94 | 05/17/2017 | WED | Passing | Vehicles on all day | 744 | 963 | 14247 | 1324 | 15571 |  | 70 | 1 | 9463 | 4325 | 70 | 633 | 205 | 3 | 190 | 187 | 24 | 3 | 6 | 3 | 458
MnROAD Original - Interstate 94 | 05/18/2017 | THU | Driving | Vehicles on all day | 4174 | 6303 | 10926 | 4404 | 15330 |  | 70 |  | 7039 | 3860 | 27 | 515 | 135 | 25 | 219 | 3199 | 110 | 104 | 62 | 8 | 27
MnROAD Original - Interstate 94 | 05/18/2017 | THU | Passing | Vehicles on all day | 683 | 905 | 17036 | 1163 | 18199 |  | 70 |  | 11391 | 5210 | 84 | 504 | 204 | 7 | 141 | 185 | 29 | 2 | 6 | 1 | 435
MnROAD Original - Interstate 94 | 05/19/2017 | FRI | Driving | Vehicles on all day | 3766 | 5636 | 13142 | 4051 | 17193 |  | 70 |  | 8738 | 4385 | 67 | 530 | 133 | 19 | 222 | 2790 | 129 | 98 | 60 | 3 | 19
MnROAD Original - Interstate 94 | 05/19/2017 | FRI | Passing | Vehicles on all day | 566 | 727 | 20570 | 1052 | 21622 |  | 70 | 1 | 13845 | 6415 | 62 | 534 | 153 | 2 | 140 | 137 | 18 | 1 | 4 | 1 | 309
MnROAD Original - Interstate 94 | 05/20/2017 | SAT | Driving | Vehicles on all day | 1756 | 2620 | 12630 | 1826 | 14456 |  | 70 |  | 8803 | 3822 | 33 | 220 | 29 |  | 103 | 1310 | 47 | 49 | 34 | 1 | 5
MnROAD Original - Interstate 94 | 05/20/2017 | SAT | Passing | Vehicles on all day | 259 | 324 | 14794 | 431 | 15225 |  | 70 | 1 | 10092 | 4483 | 22 | 222 | 52 |  | 68 | 53 | 6 | 4 | 4 |  | 218
MnROAD Original - Interstate 94 | 05/21/2017 | SUN | Driving | Vehicles on all day | 1494 | 2317 | 12236 | 1622 | 13858 |  | 70 | 1 | 8360 | 3862 | 36 | 161 | 34 | 2 | 89 | 1240 | 28 | 18 | 11 | 3 | 13
MnROAD Original - Interstate 94 | 05/21/2017 | SUN | Passing | Vehicles on all day | 147 | 180 | 14893 | 287 | 15180 |  | 70 |  | 10361 | 4429 | 11 | 168 | 26 | 1 | 48 | 27 | 6 |  |  |  | 103
MnROAD Original - Interstate 94 | 05/22/2017 | MON | Driving | Vehicles on all day | 3714 | 5664 | 10405 | 4141 | 14546 |  | 70 | 1 | 6832 | 3556 | 35 | 556 | 140 | 68 | 219 | 2891 | 124 | 66 | 35 | 7 | 16
MnROAD Original - Interstate 94 | 05/22/2017 | MON | Passing | Vehicles on all day | 514 | 675 | 14991 | 912 | 15903 |  | 70 | 3 | 10262 | 4540 | 63 | 407 | 145 | 11 | 119 | 148 | 12 |  | 2 | 5 | 186
MnROAD Original - Interstate 94 | 05/23/2017 | TUE | Driving | Vehicles on all day | 4002 | 6026 | 9722 | 4298 | 14020 |  | 70 |  | 6473 | 3231 | 41 | 556 | 133 | 26 | 215 | 3030 | 134 | 105 | 56 | 2 | 18
MnROAD Original - Interstate 94 | 05/23/2017 | TUE | Passing | Vehicles on all day | 612 | 804 | 15271 | 1073 | 16344 |  | 70 | 1 | 10390 | 4572 | 52 | 493 | 175 | 5 | 136 | 173 | 30 | 1 | 7 | 1 | 308
MnROAD Original - Interstate 94 | 05/24/2017 | WED | Driving | Vehicles on all day | 4026 | 6068 | 11449 | 4337 | 15786 |  | 70 | 1 | 7651 | 3745 | 40 | 561 | 145 | 28 | 226 | 3049 | 129 | 107 | 48 | 4 | 52
MnROAD Original - Interstate 94 | 05/24/2017 | WED | Passing | Vehicles on all day | 607 | 786 | 15100 | 1093 | 16193 |  | 70 | 3 | 10175 | 4647 | 60 | 514 | 201 | 3 | 133 | 145 | 26 | 2 | 7 | 2 | 275
MnROAD Original - Interstate 94 | 05/25/2017 | THU | Driving | Vehicles on all day | 3918 | 5924 | 12024 | 4278 | 16302 |  | 70 | 1 | 7753 | 4238 | 34 | 529 | 158 | 83 | 238 | 2961 | 135 | 91 | 48 | 1 | 32
MnROAD Original - Interstate 94 | 05/25/2017 | THU | Passing | Vehicles on all day | 765 | 983 | 19709 | 1352 | 21061 |  | 70 | 2 | 12906 | 6307 | 74 | 620 | 237 | 18 | 206 | 159 | 25 | 2 | 11 |  | 494
MnROAD Original - Interstate 94 | 05/26/2017 | FRI | Driving | Vehicles on all day | 3490 | 5216 | 15940 | 3716 | 19656 |  | 70 | 6 | 10287 | 5618 | 31 | 477 | 137 | 18 | 218 | 2580 | 99 | 101 | 53 | 2 | 29
MnROAD Original - Interstate 94 | 05/26/2017 | FRI | Passing | Vehicles on all day | 649 | 811 | 23749 | 1198 | 24947 |  | 70 | 11 | 15554 | 7752 | 66 | 620 | 189 | 1 | 181 | 113 | 15 | 2 | 9 | 2 | 432
MnROAD Original - Interstate 94 | 05/27/2017 | SAT | Driving | Vehicles on all day | 1776 | 2670 | 14287 | 1820 | 16107 |  | 70 | 2 | 9762 | 4509 | 16 | 207 | 34 | 3 | 83 | 1360 | 34 | 57 | 26 |  | 14
MnROAD Original - Interstate 94 | 05/27/2017 | SAT | Passing | Vehicles on all day | 192 | 225 | 17233 | 380 | 17613 |  | 70 | 2 | 12227 | 4851 | 5 | 237 | 38 |  | 69 | 20 | 8 |  | 3 |  | 153
MnROAD Original - Interstate 94 | 05/28/2017 | SUN | Driving | Vehicles on all day | 1017 | 1591 | 11194 | 1106 | 12300 |  | 70 |  | 7949 | 3238 | 21 | 102 | 14 |  | 66 | 869 | 18 | 7 | 9 |  | 7
MnROAD Original - Interstate 94 | 05/28/2017 | SUN | Passing | Vehicles on all day | 102 | 127 | 10602 | 195 | 10797 |  | 70 |  | 7815 | 2716 | 12 | 116 | 15 |  | 27 | 24 | 1 |  |  |  | 71
MnROAD Original - Interstate 94 | 05/29/2017 | MON | Driving | Vehicles on all day | 1343 | 2088 | 10015 | 1496 | 11511 |  | 70 |  | 7035 | 2971 | 19 | 177 | 36 |  | 93 | 1125 | 23 | 15 | 7 | 1 | 9
MnROAD Original - Interstate 94 | 05/29/2017 | MON | Passing | Vehicles on all day | 120 | 151 | 10160 | 227 | 10387 |  | 70 | 1 | 7301 | 2778 | 6 | 124 | 30 |  | 37 | 26 | 4 |  |  |  | 80
MnROAD Original - Interstate 94 | 05/30/2017 | TUE | Driving | Vehicles on all day | 3660 | 5583 | 10112 | 4106 | 14218 |  | 70 |  | 6546 | 3539 | 34 | 541 | 189 | 86 | 209 | 2816 | 127 | 67 | 32 | 5 | 27
MnROAD Original - Interstate 94 | 05/30/2017 | TUE | Passing | Vehicles on all day | 592 | 782 | 14495 | 1035 | 15530 |  | 70 | 1 | 9885 | 4231 | 67 | 439 | 202 | 8 | 145 | 146 | 24 |  | 3 | 1 | 378
MnROAD Original - Interstate 94 | 05/31/2017 | WED | Driving | Vehicles on all day | 4298 | 6474 | 10092 | 4611 | 14703 |  | 70 | 1 | 6535 | 3539 | 36 | 590 | 133 | 62 | 218 | 3248 | 148 | 109 | 64 | 3 | 17
MnROAD Original - Interstate 94 | 05/31/2017 | WED | Passing | Vehicles on all day | 623 | 805 | 15098 | 1103 | 16201 |  | 70 | 1 | 10332 | 4420 | 73 | 503 | 211 | 5 | 140 | 134 | 25 | 2 | 8 | 2 | 345
MnROAD Original - Interstate 94 | 06/01/2017 | THU | Driving | Traffic Switch End | 938 | 1421 | 2362 | 1003 | 3365 |  | 70 | 0 | 1539 | 819 | 8 | 116 | 27 | 6 | 53 | 725 | 32 | 25 | 10 | 0 | 3
MnROAD Original - Interstate 94 | 06/01/2017 | THU | Passing | Traffic Switch End | 143 | 188 | 3729 | 240 | 3969 |  | 70 | 1 | 2493 | 1129 | 16 | 106 | 40 |  | 34 | 37 | 6 | 0 | 2 | 0 | 107
MnROAD Original - Interstate 94 | 06/05/2017 | MON | Driving | Traffic Switch Begin | 2825 | 4294 | 8144 | 3200 | 11344 |  | 70 |  | 5338 | 2779 | 33 | 469 | 117 | 10 | 221 | 2188 | 82 | 46 | 27 | 6 | 27
MnROAD Original - Interstate 94 | 06/05/2017 | MON | Passing | Traffic Switch Begin | 402 | 528 | 11425 | 715 | 12140 |  | 70 |  | 7686 | 3409 | 43 | 338 | 134 | 2 | 84 | 90 | 22 |  | 2 |  | 331
MnROAD Original - Interstate 94 | 06/06/2017 | TUE | Driving | Vehicles on all day | 4128 | 6189 | 10667 | 4391 | 15058 |  | 70 |  | 7038 | 3604 | 35 | 527 | 175 | 16 | 250 | 3074 | 135 | 119 | 55 | 5 | 25
MnROAD Original - Interstate 94 | 06/06/2017 | TUE | Passing | Vehicles on all day | 608 | 786 | 14878 | 1057 | 15935 |  | 70 | 3 | 10106 | 4371 | 66 | 493 | 179 | 2 | 139 | 141 | 25 | 2 | 4 | 6 | 398
MnROAD Original - Interstate 94 | 06/07/2017 | WED | Driving | Vehicles on all day | 3837 | 5762 | 9830 | 4039 | 13869 |  | 70 |  | 6402 | 3410 | 31 | 472 | 111 | 11 | 228 | 2900 | 118 | 105 | 60 | 3 | 18
MnROAD Original - Interstate 94 | 06/07/2017 | WED | Passing | Vehicles on all day | 703 | 927 | 16226 | 1122 | 17348 |  | 70 | 3 | 10751 | 4846 | 103 | 448 | 214 | 7 | 147 | 161 | 28 | 3 | 10 | 1 | 626
MnROAD Original - Interstate 94 | 06/08/2017 | THU | Driving | Vehicles on all day | 4107 | 6165 | 11752 | 4338 | 16090 |  | 70 |  | 7650 | 4075 | 34 | 540 | 135 | 13 | 216 | 3093 | 125 | 110 | 66 | 6 | 27
MnROAD Original - Interstate 94 | 06/08/2017 | THU | Passing | Vehicles on all day | 686 | 889 | 18268 | 1151 | 19419 |  | 70 | 2 | 12126 | 5663 | 84 | 503 | 188 |  | 174 | 164 | 24 | 4 | 6 | 4 | 477
MnROAD Original - Interstate 94 | 06/09/2017 | FRI | Driving | Vehicles on all day | 3835 | 5748 | 14198 | 4144 | 18342 |  | 70 |  | 9398 | 4772 | 49 | 502 | 133 | 63 | 261 | 2834 | 148 | 102 | 50 | 2 | 28
MnROAD Original - Interstate 94 | 06/09/2017 | FRI | Passing | Vehicles on all day | 705 | 882 | 21937 | 1373 | 23310 |  | 70 | 1 | 14630 | 6732 | 55 | 812 | 158 | 5 | 176 | 138 | 19 | 1 | 6 | 3 | 574
MnROAD Original - Interstate 94 | 06/10/2017 | SAT | Driving | Vehicles on all day | 1923 | 2864 | 14708 | 1990 | 16698 |  | 70 |  | 10003 | 4692 | 39 | 251 | 39 | 3 | 102 | 1426 | 33 | 61 | 34 | 2 | 13
MnROAD Original - Interstate 94 | 06/10/2017 | SAT | Passing | Vehicles on all day | 230 | 276 | 17620 | 441 | 18061 |  | 70 | 2 | 12371 | 5048 | 12 | 268 | 43 | 1 | 72 | 31 | 10 |  | 4 |  | 199
MnROAD Original - Interstate 94 | 06/11/2017 | SUN | Driving | Vehicles on all day | 1494 | 2313 | 12642 | 1690 | 14332 |  | 70 |  | 8600 | 4030 | 23 | 233 | 26 | 3 | 120 | 1242 | 17 | 14 | 9 | 3 | 12
MnROAD Original - Interstate 94 | 06/11/2017 | SUN | Passing | Vehicles on all day | 178 | 213 | 14719 | 365 | 15084 |  | 70 | 1 | 10134 | 4451 | 10 | 225 | 29 | 1 | 68 | 28 | 4 |  |  |  | 133
MnROAD Original - Interstate 94 | 06/12/2017 | MON | Driving | Vehicles on all day | 3789 | 5766 | 10640 | 4267 | 14907 |  | 70 |  | 6884 | 3734 | 34 | 559 | 158 | 59 | 236 | 2909 | 210 | 56 | 35 | 11 | 22
MnROAD Original - Interstate 94 | 06/12/2017 | MON | Passing | Vehicles on all day | 620 | 794 | 15690 | 1128 | 16818 |  | 70 | 1 | 10614 | 4693 | 72 | 530 | 184 | 14 | 169 | 127 | 24 | 2 | 1 | 5 | 382
MnROAD Original - Interstate 94 | 06/13/2017 | TUE | Driving | Vehicles on all day | 4321 | 6473 | 10505 | 4659 | 15164 |  | 70 | 1 | 6775 | 3706 | 41 | 576 | 156 | 19 | 267 | 3202 | 222 | 115 | 55 | 6 | 23
MnROAD Original - Interstate 94 | 06/13/2017 | TUE | Passing | Vehicles on all day | 625 | 817 | 15710 | 1072 | 16782 |  | 70 | 1 | 10601 | 4721 | 68 | 473 | 203 | 3 | 137 | 151 | 26 | 1 | 7 | 3 | 387
MnROAD Original - Interstate 94 | 06/14/2017 | WED | Driving | Vehicles on all day | 4222 | 6340 | 10868 | 4553 | 15421 |  | 70 |  | 7007 | 3839 | 40 | 529 | 135 | 86 | 263 | 3131 | 202 | 106 | 58 | 3 | 22
MnROAD Original - Interstate 94 | 06/14/2017 | WED | Passing | Vehicles on all day | 699 | 915 | 17093 | 1161 | 18254 |  | 70 | 2 | 11422 | 5191 | 75 | 486 | 203 | 8 | 170 | 173 | 33 | 2 | 10 | 1 | 478
MnROAD Original - Interstate 94 | 06/15/2017 | THU | Driving | Vehicles on all day | 4209 | 6312 | 12419 | 4519 | 16938 |  | 70 |  | 8090 | 4308 | 37 | 544 | 130 | 18 | 284 | 3145 | 191 | 114 | 54 | 2 | 21
MnROAD Original - Interstate 94 | 06/15/2017 | THU | Passing | Vehicles on all day | 701 | 908 | 19398 | 1269 | 20667 |  | 70 | 1 | 13037 | 6106 | 72 | 581 | 207 | 5 | 189 | 184 | 21 |  | 8 | 2 | 254
MnROAD Original - Interstate 94 | 06/16/2017 | FRI | Driving | Vehicles on all day | 3864 | 5770 | 14542 | 4125 | 18667 |  | 70 | 2 | 9636 | 4874 | 44 | 517 | 123 | 18 | 247 | 2850 | 157 | 110 | 57 | 2 | 30
MnROAD Original - Interstate 94 | 06/16/2017 | FRI | Passing | Vehicles on all day | 679 | 889 | 22272 | 1168 | 23440 |  | 70 | 1 | 14860 | 6852 | 71 | 544 | 190 | 3 | 165 | 170 | 18 | 1 | 6 |  | 559
MnROAD Original - Interstate 94 | 06/17/2017 | SAT | Driving | Vehicles on all day | 1895 | 2826 | 15150 | 1968 | 17118 |  | 70 |  | 10237 | 4897 | 28 | 239 | 40 | 4 | 110 | 1409 | 47 | 53 | 33 | 5 | 16
MnROAD Original - Interstate 94 | 06/17/2017 | SAT | Passing | Vehicles on all day | 263 | 304 | 17863 | 586 | 18449 |  | 70 | 5 | 12466 | 5246 | 10 | 401 | 39 | 1 | 93 | 34 | 5 |  | 3 |  | 146
MnROAD Original - Interstate 94 | 08/31/2022 | WED | Driving | Vehicles on all day | 5486 | 8394 | 15460 | 6549 | 22009 |  | 70 | 2 | 9865 | 5592 | 19 | 1332 | 202 | 18 | 336 | 4363 | 166 | 85 | 27 | 1 | 2 | 52
MnROAD Original - Interstate 94 | 08/31/2022 | WED | Passing | Vehicles on all day | 1836 | 2547 | 15940 | 3121 | 19061 |  | 70 | 7 | 9928 | 5981 | 17 | 1630 | 74 | 15 | 253 | 1034 | 68 | 17 | 9 | 4 | 24 | 282
MnROAD Original - Interstate 94 | 09/01/2022 | THU | Driving | Vehicles on all day | 4900 | 7487 | 19054 | 6139 | 25193 |  | 70 | 4 | 12117 | 6931 | 16 | 1433 | 199 | 19 | 385 | 3869 | 147 | 45 | 24 | 1 | 2 | 40
MnROAD Original - Interstate 94 | 09/01/2022 | THU | Passing | Vehicles on all day | 1727 | 2357 | 19646 | 3144 | 22790 |  | 70 | 12 | 12195 | 7414 | 15 | 1754 | 73 | 16 | 290 | 917 | 60 | 9 | 8 | 2 | 25 | 220
MnROAD Original - Interstate 94 | 09/02/2022 | FRI | Driving | Vehicles on all day | 3996 | 5961 | 21796 | 4872 | 26668 |  | 70 | 3 | 13729 | 8063 | 14 | 1224 | 134 | 8 | 295 | 2962 | 110 | 85 | 40 | 0 | 1 | 29
MnROAD Original - Interstate 94 | 09/02/2022 | FRI | Passing | Vehicles on all day | 1410 | 1886 | 22473 | 2567 | 25040 |  | 70 | 10 | 13817 | 8624 | 13 | 1498 | 49 | 7 | 222 | 702 | 45 | 17 | 13 | 1 | 22 | 158
MnROAD Original - Interstate 94 | 09/03/2022 | SAT | Driving | Vehicles on all day | 1341 | 1918 | 16694 | 1914 | 18608 |  | 70 | 6 | 11363 | 5324 | 5 | 776 | 27 | 0 | 159 | 882 | 24 | 25 | 15 | 0 | 1 | 25
MnROAD Original - Interstate 94 | 09/03/2022 | SAT | Passing | Vehicles on all day | 596 | 736 | 17158 | 1314 | 18472 |  | 70 | 18 | 11436 | 5695 | 5 | 949 | 10 | 0 | 120 | 209 | 10 | 5 | 5 | 1 | 9 | 138
MnROAD Original - Interstate 94 | 09/04/2022 | SUN | Driving | Vehicles on all day | 620 | 882 | 11257 | 1040 | 12297 |  | 70 | 3 | 7746 | 3508 | 3 | 506 | 19 | 0 | 102 | 397 | 10 | 0 | 3 | 0 | 0 | 20
MnROAD Original - Interstate 94 | 09/04/2022 | SUN | Passing | Vehicles on all day | 327 | 393 | 11558 | 805 | 12363 |  | 70 | 8 | 7796 | 3752 | 3 | 619 | 7 | 0 | 77 | 94 | 4 | 0 | 1 | 0 | 2 | 111
MnROAD Original - Interstate 94 | 09/05/2022 | MON | Driving | Vehicles on all day | 918 | 1350 | 10546 | 1353 | 11899 |  | 70 | 2 | 7307 | 3237 | 3 | 501 | 22 | 0 | 145 | 654 | 22 | 0 | 6 | 0 | 0 | 18
MnROAD Original - Interstate 94 | 09/05/2022 | MON | Passing | Vehicles on all day | 411 | 516 | 10825 | 899 | 11724 |  | 70 | 6 | 7354 | 3462 | 3 | 613 | 8 | 0 | 109 | 155 | 9 | 0 | 2 | 0 | 3 | 100
MnROAD Original - Interstate 94 | 09/06/2022 | TUE | Driving | Vehicles on all day | 4320 | 6640 | 13437 | 5426 | 18863 |  | 70 | 2 | 8810 | 4624 | 15 | 1263 | 199 | 11 | 326 | 3472 | 88 | 20 | 30 | 1 | 1 | 28
MnROAD Original - Interstate 94 | 09/06/2022 | TUE | Passing | Vehicles on all day | 1515 | 2076 | 13838 | 2763 | 16601 |  | 70 | 7 | 8866 | 4946 | 14 | 1546 | 73 | 9 | 245 | 823 | 36 | 4 | 10 | 3 | 19 | 156
MnROAD Original - Interstate 94 | 09/07/2022 | WED | Driving | Vehicles on all day | 4681 | 7194 | 13369 | 5748 | 19117 |  | 70 | 3 | 8710 | 4655 | 20 | 1223 | 177 | 11 | 331 | 3764 | 159 | 55 | 9 | 1 | 1 | 32
MnROAD Original - Interstate 94 | 09/07/2022 | WED | Passing | Vehicles on all day | 1590 | 2201 | 13775 | 2810 | 16585 |  | 70 | 8 | 8766 | 4979 | 18 | 1496 | 65 | 9 | 249 | 892 | 65 | 11 | 3 | 2 | 22 | 177
MnROAD Original - Interstate 94 | 09/08/2022 | THU | Driving | Vehicles on all day | 5115 | 7836 | 15465 | 6166 | 21631 |  | 70 | 5 | 9847 | 5612 | 28 | 1241 | 224 | 11 | 360 | 4067 | 142 | 55 | 37 | 1 | 1 | 35
MnROAD Original - Interstate 94 | 09/08/2022 | THU | Passing | Vehicles on all day | 1727 | 2390 | 15941 | 2956 | 18897 |  | 70 | 15 | 9910 | 6003 | 26 | 1519 | 82 | 9 | 271 | 964 | 58 | 11 | 12 | 4 | 13 | 193
MnROAD Original - Interstate 94 | 09/09/2022 | FRI | Driving | Vehicles on all day | 5197 | 7940 | 17483 | 6343 | 23826 |  | 70 | 4 | 11149 | 6325 | 19 | 1419 | 158 | 2 | 359 | 4139 | 152 | 65 | 30 | 1 | 6 | 23
MnROAD Original - Interstate 94 | 09/09/2022 | FRI | Passing | Vehicles on all day | 1772 | 2434 | 18084 | 3151 | 21235 |  | 70 | 13 | 11220 | 6765 | 17 | 1736 | 58 | 2 | 270 | 981 | 62 | 13 | 10 | 2 | 86 | 127
MnROAD Original - Interstate 94 | 09/10/2022 | SAT | Driving | Vehicles on all day | 1641 | 2396 | 15372 | 2364 | 17736 |  | 70 | 7 | 10345 | 5020 | 13 | 910 | 57 | 0 | 185 | 1139 | 29 | 25 | 6 | 0 | 1 | 29
MnROAD Original - Interstate 94 | 09/10/2022 | SAT | Passing | Vehicles on all day | 713 | 898 | 15814 | 1575 | 17389 |  | 70 | 20 | 10411 | 5370 | 12 | 1113 | 21 | 0 | 139 | 270 | 12 | 5 | 2 | 1 | 13 | 157
MnROAD Original - Interstate 94 | 09/11/2022 | SUN | Driving | Vehicles on all day | 902 | 1290 | 12829 | 1479 | 14308 |  | 70 | 3 | 8534 | 4291 | 11 | 708 | 33 | 0 | 118 | 586 | 15 | 5 | 3 | 0 | 0 | 16
MnROAD Original - Interstate 94 | 09/11/2022 | SUN | Passing | Vehicles on all day | 454 | 547 | 13190 | 1125 | 14315 |  | 70 | 10 | 8589 | 4590 | 10 | 866 | 12 | 0 | 89 | 139 | 6 | 1 | 1 | 1 | 1 | 89
MnROAD Original - Interstate 94 | 09/12/2022 | MON | Driving | Vehicles on all day | 4453 | 6817 | 15174 | 5500 | 20674 |  | 70 | 7 | 9869 | 5297 | 14 | 1300 | 95 | 15 | 326 | 3586 | 91 | 30 | 43 | 0 | 1 | 38
MnROAD Original - Interstate 94 | 09/12/2022 | MON | Passing | Vehicles on all day | 1552 | 2123 | 15636 | 2805 | 18441 |  | 70 | 22 | 9932 | 5666 | 13 | 1591 | 35 | 13 | 245 | 850 | 37 | 6 | 14 | 1 | 16 | 209
MnROAD Original - Interstate 94 | 09/13/2022 | TUE | Driving | Vehicles on all day | 5002 | 7735 | 13533 | 6108 | 19641 |  | 70 | 4 | 8864 | 4664 | 18 | 1289 | 153 | 7 | 329 | 4122 | 130 | 45 | 15 | 1 | 1 | 31
MnROAD Original - Interstate 94 | 09/13/2022 | TUE | Passing | Vehicles on all day | 1679 | 2338 | 13942 | 2950 | 16892 |  | 70 | 11 | 8921 | 4989 | 16 | 1577 | 56 | 6 | 248 | 977 | 53 | 9 | 5 | 3 | 21 | 167
MnROAD Original - Interstate 94 | 09/14/2022 | WED | Driving | Vehicles on all day | 5256 | 8075 | 13947 | 6427 | 20374 |  | 70 | 3 | 9120 | 4822 | 19 | 1431 | 161 | 17 | 360 | 4257 | 98 | 60 | 24 | 1 | 2 | 41
MnROAD Original - Interstate 94 | 09/14/2022 | WED | Passing | Vehicles on all day | 1794 | 2477 | 14376 | 3184 | 17560 |  | 70 | 10 | 9178 | 5158 | 17 | 1751 | 59 | 14 | 271 | 1009 | 40 | 12 | 8 | 3 | 30 | 227
MnROAD Original - Interstate 94 | 09/15/2022 | THU | Driving | Vehicles on all day | 5032 | 7721 | 15808 | 6181 | 21989 |  | 70 | 1 | 10102 | 5704 | 13 | 1348 | 248 | 7 | 337 | 4017 | 132 | 60 | 18 | 1 | 1 | 25
MnROAD Original - Interstate 94 | 09/15/2022 | THU | Passing | Vehicles on all day | 1705 | 2354 | 16286 | 3039 | 19325 |  | 70 | 4 | 10167 | 6101 | 12 | 1649 | 91 | 6 | 254 | 952 | 54 | 12 | 6 | 3 | 14 | 135
MnROAD Original - Interstate 94 | 09/16/2022 | FRI | Driving | Vehicles on all day | 4379 | 6669 | 19587 | 5479 | 25066 |  | 70 | 4 | 12791 | 6791 | 24 | 1299 | 153 | 6 | 353 | 3439 | 137 | 50 | 18 | 1 | 1 | 32
MnROAD Original - Interstate 94 | 09/16/2022 | FRI | Passing | Vehicles on all day | 1546 | 2101 | 20169 | 2827 | 22996 |  | 70 | 11 | 12873 | 7264 | 22 | 1589 | 56 | 5 | 266 | 815 | 56 | 10 | 6 | 2 | 21 | 176
MnROAD Original - Interstate 94 | 09/17/2022 | SAT | Driving | Vehicles on all day | 1460 | 2139 | 14690 | 2084 | 16774 |  | 70 | 3 | 9728 | 4960 | 8 | 812 | 14 | 1 | 150 | 1042 | 29 | 25 | 3 | 0 | 0 | 22
MnROAD Original - Interstate 94 | 09/17/2022 | SAT | Passing | Vehicles on all day | 623 | 786 | 15107 | 1385 | 16492 |  | 70 | 9 | 9790 | 5305 | 7 | 993 | 5 | 1 | 113 | 247 | 12 | 5 | 1 | 1 | 3 | 118
MnROAD Original - Interstate 94 | 09/18/2022 | SUN | Driving | Vehicles on all day | 968 | 1403 | 13089 | 1540 | 14629 |  | 70 | 2 | 8736 | 4350 | 8 | 673 | 19 | 0 | 150 | 658 | 29 | 0 | 3 | 0 | 0 | 28
MnROAD Original - Interstate 94 | 09/18/2022 | SUN | Passing | Vehicles on all day | 476 | 585 | 13458 | 1119 | 14577 |  | 70 | 6 | 8792 | 4653 | 7 | 823 | 7 | 0 | 113 | 156 | 12 | 0 | 1 | 0 | 7 | 156
MnROAD Original - Interstate 94 | 09/19/2022 | MON | Driving | Vehicles on all day | 4620 | 7129 | 14249 | 5765 | 20014 |  | 70 | 1 | 9356 | 4890 | 21 | 1268 | 188 | 9 | 345 | 3755 | 135 | 25 | 18 | 1 | 2 | 37
MnROAD Original - Interstate 94 | 09/19/2022 | MON | Passing | Vehicles on all day | 1604 | 2215 | 14674 | 2867 | 17541 |  | 70 | 3 | 9416 | 5231 | 19 | 1551 | 69 | 8 | 260 | 890 | 55 | 5 | 6 | 4 | 24 | 201
MnROAD Original - Interstate 94 | 09/20/2022 | TUE | Driving | Vehicles on all day | 5191 | 7903 | 14124 | 6255 | 20379 |  | 70 | 3 | 9155 | 4964 | 14 | 1339 | 202 | 7 | 343 | 4067 | 169 | 80 | 34 | 1 | 1 | 39
MnROAD Original - Interstate 94 | 09/20/2022 | TUE | Passing | Vehicles on all day | 1752 | 2410 | 14554 | 3052 | 17606 |  | 70 | 9 | 9214 | 5310 | 13 | 1639 | 74 | 6 | 258 | 964 | 69 | 16 | 11 | 2 | 21 | 212
MnROAD Original - Interstate 94 | 09/21/2022 | WED | Driving | Vehicles on all day | 5232 | 7990 | 14624 | 6387 | 21011 |  | 70 | 4 | 9300 | 5314 | 16 | 1407 | 180 | 7 | 373 | 4147 | 159 | 60 | 37 | 0 | 6 | 34
MnROAD Original - Interstate 94 | 09/21/2022 | WED | Passing | Vehicles on all day | 1789 | 2461 | 15152 | 3162 | 18314 |  | 70 | 11 | 9360 | 5684 | 15 | 1722 | 66 | 6 | 281 | 983 | 65 | 12 | 12 | 0 | 97 | 188
MnROAD Original - Interstate 94 | 09/22/2022 | THU | Driving | Vehicles on all day | 5384 | 8188 | 16607 | 6556 | 23163 |  | 70 | 5 | 10770 | 5831 | 16 | 1414 | 229 | 5 | 408 | 4194 | 181 | 60 | 49 | 0 | 1 | 37
MnROAD Original - Interstate 94 | 09/22/2022 | THU | Passing | Vehicles on all day | 1843 | 2524 | 17112 | 3237 | 20349 |  | 70 | 15 | 10839 | 6237 | 15 | 1730 | 84 | 4 | 307 | 994 | 74 | 12 | 16 | 1 | 21 | 204
MnROAD Original - Interstate 94 | 09/23/2022 | FRI | Driving | Vehicles on all day | 4690 | 7106 | 18491 | 6032 | 24523 |  | 70 | 7 | 11791 | 6691 | 31 | 1573 | 183 | 8 | 429 | 3624 | 113 | 40 | 30 | 1 | 2 | 33
MnROAD Original - Interstate 94 | 09/23/2022 | FRI | Passing | Vehicles on all day | 1723 | 2308 | 19077 | 3276 | 22353 |  | 70 | 20 | 11867 | 7157 | 28 | 1925 | 67 | 7 | 323 | 859 | 46 | 8 | 10 | 3 | 33 | 181
MnROAD Original - Interstate 94 | 09/24/2022 | SAT | Driving | Vehicles on all day | 1780 | 2619 | 14855 | 2469 | 17324 |  | 70 | 7 | 9897 | 4951 | 14 | 861 | 41 | 1 | 194 | 1270 | 54 | 25 | 9 | 0 | 0 | 24
MnROAD Original - Interstate 94 | 09/24/2022 | SAT | Passing | Vehicles on all day | 733 | 937 | 15283 | 1559 | 16842 |  | 70 | 21 | 9960 | 5296 | 13 | 1053 | 15 | 1 | 146 | 301 | 22 | 5 | 3 | 0 | 6 | 131
MnROAD Original - Interstate 94 | 09/25/2022 | SUN | Driving | Vehicles on all day | 1068 | 1531 | 14921 | 1617 | 16538 |  | 70 | 7 | 9955 | 4958 | 12 | 718 | 14 | 0 | 120 | 709 | 22 | 20 | 3 | 0 | 0 | 21
MnROAD Original - Interstate 94 | 09/25/2022 | SUN | Passing | Vehicles on all day | 496 | 609 | 15350 | 1167 | 16517 |  | 70 | 22 | 10019 | 5303 | 11 | 879 | 5 | 0 | 90 | 168 | 9 | 4 | 1 | 0 | 6 | 115
MnROAD Original - Interstate 94 | 09/26/2022 | MON | Driving | Vehicles on all day | 4273 | 6588 | 14294 | 5300 | 19594 |  | 70 | 5 | 9435 | 4854 | 15 | 1161 | 164 | 11 | 318 | 3472 | 113 | 35 | 12 | 0 | 1 | 38
MnROAD Original - Interstate 94 | 09/26/2022 | MON | Passing | Vehicles on all day | 1467 | 2031 | 14721 | 2623 | 17344 |  | 70 | 14 | 9495 | 5192 | 14 | 1421 | 60 | 9 | 239 | 823 | 46 | 7 | 4 | 0 | 20 | 207
MnROAD Original - Interstate 94 | 09/27/2022 | TUE | Driving | Vehicles on all day | 4694 | 7236 | 13907 | 5845 | 19752 |  | 70 | 6 | 9305 | 4595 | 8 | 1325 | 202 | 6 | 300 | 3806 | 144 | 45 | 9 | 1 | 1 | 31
MnROAD Original - Interstate 94 | 09/27/2022 | TUE | Passing | Vehicles on all day | 1603 | 2218 | 14320 | 2908 | 17228 |  | 70 | 17 | 9365 | 4915 | 7 | 1621 | 74 | 5 | 226 | 902 | 59 | 9 | 3 | 2 | 23 | 170
MnROAD Original - Interstate 94 | 09/28/2022 | WED | Driving | Vehicles on all day | 5181 | 8012 | 14358 | 6288 | 20646 |  | 70 | 6 | 9350 | 4999 | 26 | 1273 | 237 | 4 | 280 | 4223 | 176 | 40 | 27 | 1 | 3 | 55
MnROAD Original - Interstate 94 | 09/28/2022 | WED | Passing | Vehicles on all day | 1736 | 2432 | 14817 | 2975 | 17792 |  | 70 | 19 | 9410 | 5347 | 24 | 1558 | 87 | 3 | 211 | 1001 | 72 | 8 | 9 | 2 | 41 | 303
MnROAD Original - Interstate 94 | 09/29/2022 | THU | Driving | Vehicles on all day | 4821 | 7427 | 16067 | 5965 | 22032 |  | 70 | 6 | 10355 | 5704 | 31 | 1316 | 180 | 5 | 336 | 3907 | 132 | 40 | 18 | 0 | 2 | 61
MnROAD Original - Interstate 94 | 09/29/2022 | THU | Passing | Vehicles on all day | 1669 | 2310 | 16570 | 2956 | 19526 |  | 70 | 19 | 10421 | 6101 | 28 | 1610 | 66 | 4 | 253 | 926 | 54 | 8 | 6 | 1 | 29 | 336
MnROAD Original - Interstate 94 | 09/30/2022 | FRI | Driving | Vehicles on all day | 4117 | 6231 | 19966 | 5442 | 25408 |  | 70 | 6 | 12927 | 7031 | 12 | 1483 | 232 | 1 | 425 | 3143 | 100 | 40 | 6 | 0 | 1 | 34
MnROAD Original - Interstate 94 | 09/30/2022 | FRI | Passing | Vehicles on all day | 1539 | 2051 | 20563 | 3027 | 23590 |  | 70 | 19 | 13010 | 7521 | 11 | 1814 | 85 | 1 | 320 | 745 | 41 | 8 | 2 | 0 | 13 | 186
MnROAD Original - Interstate 94 | 10/01/2022 | SAT | Driving | Vehicles on all day | 1559 | 2285 | 15528 | 2246 | 17774 |  | 70 | 6 | 10583 | 4939 | 7 | 879 | 30 | 1 | 167 | 1110 | 24 | 25 | 3 | 0 | 0 | 20
MnROAD Original - Interstate 94 | 10/01/2022 | SAT | Passing | Vehicles on all day | 666 | 839 | 15956 | 1498 | 17454 |  | 70 | 18 | 10651 | 5283 | 6 | 1075 | 11 | 1 | 126 | 263 | 10 | 5 | 1 | 0 | 4 | 110
MnROAD Original - Interstate 94 | 10/02/2022 | SUN | Driving | Vehicles on all day | 975 | 1411 | 12385 | 1504 | 13889 |  | 70 | 6 | 8504 | 3874 | 2 | 658 | 27 | 1 | 128 | 662 | 12 | 10 | 3 | 0 | 0 | 20
MnROAD Original - Interstate 94 | 10/02/2022 | SUN | Passing | Vehicles on all day | 457 | 563 | 12726 | 1079 | 13805 |  | 70 | 18 | 8559 | 4144 | 2 | 805 | 10 | 1 | 96 | 157 | 5 | 2 | 1 | 0 | 5 | 108
MnROAD Original - Interstate 94 | 10/03/2022 | MON | Driving | Vehicles on all day | 4197 | 6468 | 14387 | 5269 | 19656 |  | 70 | 4 | 9467 | 4914 | 21 | 1214 | 210 | 2 | 295 | 3392 | 91 | 20 | 24 | 1 | 1 | 31
MnROAD Original - Interstate 94 | 10/03/2022 | MON | Passing | Vehicles on all day | 1461 | 2012 | 14814 | 2660 | 17474 |  | 70 | 13 | 9528 | 5256 | 19 | 1485 | 77 | 2 | 222 | 804 | 37 | 4 | 8 | 2 | 17 | 168
MnROAD Original - Interstate 94 | 10/04/2022 | TUE | Driving | Vehicles on all day | 4585 | 7097 | 13765 | 5636 | 19401 |  | 70 | 5 | 9246 | 4514 | 16 | 1177 | 164 | 22 | 296 | 3764 | 149 | 35 | 12 | 0 | 1 | 28
MnROAD Original - Interstate 94 | 10/04/2022 | TUE | Passing | Vehicles on all day | 1544 | 2155 | 14168 | 2722 | 16890 |  | 70 | 14 | 9305 | 4828 | 15 | 1440 | 60 | 19 | 223 | 892 | 61 | 7 | 4 | 1 | 21 | 156
MnROAD Original - Interstate 94 | 10/05/2022 | WED | Driving | Vehicles on all day | 5144 | 7898 | 14794 | 6243 | 21037 |  | 70 | 3 | 9816 | 4973 | 19 | 1297 | 202 | 22 | 329 | 4118 | 171 | 60 | 24 | 1 | 2 | 34
MnROAD Original - Interstate 94 | 10/05/2022 | WED | Passing | Vehicles on all day | 1731 | 2402 | 15234 | 3013 | 18247 |  | 70 | 10 | 9879 | 5319 | 17 | 1587 | 74 | 19 | 248 | 976 | 70 | 12 | 8 | 2 | 26 | 187
MnROAD Original - Interstate 94 | 10/06/2022 | THU | Driving | Vehicles on all day | 5640 | 8709 | 16743 | 6936 | 23679 |  | 70 | 6 | 10950 | 5785 | 27 | 1510 | 218 | 4 | 347 | 4607 | 152 | 55 | 15 | 1 | 2 | 34
MnROAD Original - Interstate 94 | 10/06/2022 | THU | Passing | Vehicles on all day | 1904 | 2645 | 17253 | 3390 | 20643 |  | 70 | 18 | 11020 | 6188 | 25 | 1848 | 80 | 3 | 261 | 1092 | 62 | 11 | 5 | 3 | 27 | 185
MnROAD Original - Interstate 94 | 10/07/2022 | FRI | Driving | Vehicles on all day | 4405 | 6672 | 19264 | 5730 | 24994 |  | 70 | 15 | 12503 | 6744 | 24 | 1571 | 172 | 5 | 375 | 3401 | 120 | 45 | 18 | 1 | 1 | 33
MnROAD Original - Interstate 94 | 10/07/2022 | FRI | Passing | Vehicles on all day | 1626 | 2174 | 19864 | 3165 | 23029 |  | 70 | 46 | 12583 | 7214 | 22 | 1922 | 63 | 4 | 282 | 806 | 49 | 9 | 6 | 2 | 21 | 183
MnROAD Original - Interstate 94 | 10/08/2022 | SAT | Driving | Vehicles on all day | 1594 | 2369 | 14282 | 2240 | 16522 |  | 70 | 10 | 9538 | 4733 | 9 | 797 | 30 | 0 | 173 | 1181 | 29 | 15 | 6 | 0 | 0 | 22
MnROAD Original - Interstate 94 | 10/08/2022 | SAT | Passing | Vehicles on all day | 659 | 845 | 14699 | 1421 | 16120 |  | 70 | 32 | 9599 | 5063 | 8 | 975 | 11 | 0 | 130 | 280 | 12 | 3 | 2 | 0 | 5 | 118
MnROAD Original - Interstate 94 | 10/09/2022 | SUN | Driving | Vehicles on all day | 949 | 1359 | 12660 | 1472 | 14132 |  | 70 | 3 | 8593 | 4064 | 16 | 684 | 5 | 1 | 100 | 629 | 17 | 10 | 9 | 0 | 0 | 19
MnROAD Original - Interstate 94 | 10/09/2022 | SUN | Passing | Vehicles on all day | 455 | 555 | 13010 | 1091 | 14101 |  | 70 | 8 | 8648 | 4347 | 15 | 837 | 2 | 1 | 75 | 149 | 7 | 2 | 3 | 0 | 7 | 105
MnROAD Original - Interstate 94 | 10/10/2022 | MON | Driving | Vehicles on all day | 4108 | 6282 | 14109 | 5204 | 19313 |  | 70 | 5 | 9458 | 4645 | 16 | 1294 | 134 | 11 | 303 | 3270 | 122 | 45 | 9 | 0 | 1 | 31
MnROAD Original - Interstate 94 | 10/10/2022 | MON | Passing | Vehicles on all day | 1451 | 1977 | 14518 | 2722 | 17240 |  | 70 | 15 | 9519 | 4968 | 15 | 1583 | 49 | 9 | 228 | 775 | 50 | 9 | 3 | 1 | 16 | 171
MnROAD Original - Interstate 94 | 10/11/2022 | TUE | Driving | Vehicles on all day | 4557 | 7045 | 14564 | 5485 | 20049 |  | 70 | 5 | 9787 | 4771 | 13 | 1062 | 213 | 2 | 283 | 3717 | 132 | 45 | 18 | 0 | 1 | 29
MnROAD Original - Interstate 94 | 10/11/2022 | TUE | Passing | Vehicles on all day | 1500 | 2103 | 14988 | 2555 | 17543 |  | 70 | 15 | 9850 | 5103 | 12 | 1299 | 78 | 2 | 213 | 881 | 54 | 9 | 6 | 1 | 20 | 160
MnROAD Original - Interstate 94 | 11/21/2022 | MON | Driving | Traffic Switch End | 3319 | 5002 | 10787 | 4486 | 15273 |  | 70 | 10 | 7193 | 3583 | 14 | 1455 | 164 | 4 | 166 | 2510 | 120 | 35 | 18 | 0 | 1 | 26
MnROAD Original - Interstate 94 | 11/21/2022 | MON | Passing | Traffic Switch End | 1257 | 1663 | 11122 | 2638 | 13760 |  | 70 | 31 | 7239 | 3832 | 13 | 1780 | 60 | 3 | 125 | 595 | 49 | 7 | 6 | 0 | 20 | 145
MnROAD Original - Interstate 94 | 11/22/2022 | TUE | Driving | Vehicles on all day | 3618 | 5529 | 11452 | 4713 | 16165 |  | 70 | 11 | 7818 | 3622 | 11 | 1331 | 166 | 1 | 191 | 2861 | 105 | 25 | 21 | 0 | 1 | 30
MnROAD Original - Interstate 94 | 11/22/2022 | TUE | Passing | Vehicles on all day | 1309 | 1770 | 11793 | 2579 | 14372 |  | 70 | 33 | 7868 | 3874 | 10 | 1629 | 61 | 1 | 144 | 678 | 43 | 5 | 7 | 1 | 18 | 165
MnROAD Original - Interstate 94 | 11/23/2022 | WED | Driving | Vehicles on all day | 3384 | 5050 | 16549 | 4741 | 21290 |  | 70 | 11 | 11461 | 5077 | 18 | 1742 | 131 | 0 | 209 | 2515 | 68 | 40 | 18 | 0 | 1 | 23
MnROAD Original - Interstate 94 | 11/23/2022 | WED | Passing | Vehicles on all day | 1347 | 1742 | 17009 | 2991 | 20000 |  | 70 | 33 | 11534 | 5430 | 16 | 2132 | 48 | 0 | 157 | 596 | 28 | 8 | 6 | 0 | 12 | 125
MnROAD Original - Interstate 94 | 11/24/2022 | THU | Driving | Vehicles on all day | 855 | 1158 | 13360 | 1556 | 14916 |  | 70 | 9 | 9567 | 3784 | 7 | 970 | 25 | 1 | 57 | 468 | 2 | 20 | 6 | 0 | 1 | 19
MnROAD Original - Interstate 94 | 11/24/2022 | THU | Passing | Vehicles on all day | 485 | 556 | 13716 | 1364 | 15080 |  | 70 | 29 | 9628 | 4047 | 6 | 1187 | 9 | 1 | 43 | 111 | 1 | 4 | 2 | 0 | 12 | 104
MnROAD Original - Interstate 94 | 11/25/2022 | FRI | Driving | Vehicles on all day | 1314 | 1853 | 13349 | 2346 | 15695 |  | 70 | 16 | 8783 | 4549 | 5 | 1346 | 27 | 1 | 102 | 831 | 17 | 0 | 15 | 0 | 1 | 23
MnROAD Original - Interstate 94 | 11/25/2022 | FRI | Passing | Vehicles on all day | 712 | 837 | 13765 | 1950 | 15715 |  | 70 | 50 | 8839 | 4866 | 5 | 1647 | 10 | 1 | 77 | 197 | 7 | 0 | 5 | 1 | 10 | 124
MnROAD Original - Interstate 94 | 11/26/2022 | SAT | Driving | Vehicles on all day | 688 | 937 | 11693 | 1298 | 12991 |  | 70 | 8 | 7935 | 3750 | 5 | 816 | 11 | 0 | 60 | 388 | 5 | 10 | 3 | 0 | 1 | 13
MnROAD Original - Interstate 94 | 09/15/2011 | THU | Driving | Vehicles on all day | 3364 | 5102 | 9817 | 3589 | 13406 |  | 70 |  | 6706 | 3096 | 28 | 396 | 140 | 16 | 147 | 2584 | 153 | 90 | 31 | 4 | 15
MnROAD Original - Interstate 94 | 09/15/2011 | THU | Passing | Vehicles on all day | 1487 | 2263 | 15507 | 1661 | 17168 |  | 70 | 4 | 10619 | 4146 | 22 | 253 | 111 | 13 | 115 | 1054 | 69 | 10 | 10 | 4 | 738
MnROAD Original - Interstate 94 | 09/16/2011 | FRI | Driving | Vehicles on all day | 3265 | 4980 | 13016 | 3469 | 16485 |  | 70 | 2 | 8910 | 4060 | 29 | 383 | 120 | 16 | 131 | 2563 | 112 | 84 | 27 | 4 | 44
MnROAD Original - Interstate 94 | 09/16/2011 | FRI | Passing | Vehicles on all day | 1074 | 1611 | 19578 | 1176 | 20754 |  | 70 | 2 | 13346 | 5263 | 32 | 207 | 84 | 7 | 101 | 679 | 50 | 3 | 12 | 1 | 967
MnROAD Original - Interstate 94 | 09/17/2011 | SAT | Driving | Vehicles on all day | 1755 | 2654 | 12624 | 1800 | 14424 |  | 70 | 6 | 9062 | 3534 | 24 | 166 | 57 | 7 | 55 | 1343 | 73 | 43 | 30 | 2 | 22
MnROAD Original - Interstate 94 | 09/17/2011 | SAT | Passing | Vehicles on all day | 427 | 644 | 14427 | 432 | 14859 |  | 70 | 1 | 10295 | 3606 | 18 | 68 | 31 |  | 29 | 265 | 16 | 2 | 3 |  | 525
MnROAD Original - Interstate 94 | 09/18/2011 | SUN | Driving | Vehicles on all day | 1416 | 2219 | 11142 | 1514 | 12656 |  | 70 | 3 | 7988 | 3140 | 31 | 126 | 43 | 4 | 46 | 1203 | 33 | 19 | 8 | 1 | 11
MnROAD Original - Interstate 94 | 09/18/2011 | SUN | Passing | Vehicles on all day | 311 | 462 | 14036 | 327 | 14363 |  | 70 |  | 10069 | 3526 | 10 | 77 | 19 | 2 | 27 | 178 | 11 | 1 | 2 |  | 441
MnROAD Original - Interstate 94 | 09/19/2011 | MON | Driving | Vehicles on all day | 3305 | 5092 | 9619 | 3656 | 13275 |  | 70 |  | 6709 | 2894 | 19 | 442 | 139 | 9 | 184 | 2668 | 114 | 60 | 16 | 5 | 16
MnROAD Original - Interstate 94 | 09/19/2011 | MON | Passing | Vehicles on all day | 823 | 1255 | 12997 | 944 | 13941 |  | 70 | 3 | 9112 | 3370 | 16 | 179 | 67 | 5 | 61 | 576 | 32 | 4 | 2 | 2 | 512
MnROAD Original - Interstate 94 | 09/20/2011 | TUE | Driving | Vehicles on all day | 3584 | 5480 | 8960 | 3799 | 12759 |  | 70 | 1 | 6144 | 2784 | 23 | 406 | 108 | 22 | 153 | 2846 | 117 | 88 | 35 | 1 | 31
MnROAD Original - Interstate 94 | 09/20/2011 | TUE | Passing | Vehicles on all day | 990 | 1518 | 12158 | 1089 | 13247 |  | 70 | 3 | 8622 | 3075 | 9 | 155 | 65 | 11 | 65 | 729 | 40 | 9 | 6 |  | 458
MnROAD Original - Interstate 94 | 09/21/2011 | WED | Driving | Vehicles on all day | 3659 | 5574 | 9107 | 3855 | 12962 |  | 70 |  | 6263 | 2814 | 33 | 368 | 140 | 28 | 143 | 2847 | 163 | 90 | 36 | 7 | 30
MnROAD Original - Interstate 94 | 09/21/2011 | WED | Passing | Vehicles on all day | 1093 | 1669 | 12699 | 1207 | 13906 |  | 70 |  | 8904 | 3252 | 21 | 172 | 76 | 6 | 84 | 787 | 44 | 5 | 9 | 3 | 543
MnROAD Original - Interstate 94 | 09/22/2011 | THU | Driving | Vehicles on all day | 3653 | 5564 | 10018 | 3872 | 13890 |  | 70 | 1 | 6884 | 3106 | 31 | 368 | 133 | 22 | 169 | 2842 | 180 | 88 | 32 | 7 | 27
MnROAD Original - Interstate 94 | 09/22/2011 | THU | Passing | Vehicles on all day | 1108 | 1685 | 14651 | 1242 | 15893 |  | 70 |  | 10056 | 3886 | 26 | 216 | 81 | 7 | 87 | 770 | 40 | 6 | 7 | 2 | 709
MnROAD Original - Interstate 94 | 09/23/2011 | FRI | Driving | Vehicles on all day | 3258 | 4932 | 13316 | 3456 | 16772 |  | 70 | 4 | 8946 | 4340 | 32 | 378 | 117 | 32 | 142 | 2489 | 140 | 88 | 34 | 4 | 26
MnROAD Original - Interstate 94 | 09/23/2011 | FRI | Passing | Vehicles on all day | 1213 | 1771 | 20097 | 1504 | 21601 |  | 70 | 3 | 12650 | 5707 | 87 | 539 | 82 | 9 | 100 | 631 | 46 | 6 | 4 |  | 1737
MnROAD Original - Interstate 94 | 09/24/2011 | SAT | Driving | Vehicles on all day | 1775 | 2688 | 12873 | 1853 | 14726 |  | 70 | 7 | 9304 | 3541 | 30 | 185 | 41 | 4 | 79 | 1370 | 75 | 36 | 32 | 1 | 21
MnROAD Original - Interstate 94 | 09/24/2011 | SAT | Passing | Vehicles on all day | 526 | 745 | 14680 | 660 | 15340 |  | 70 |  | 9900 | 3745 | 77 | 291 | 28 |  | 35 | 209 | 14 |  | 5 | 1 | 1035
MnROAD Original - Interstate 94 | 09/25/2011 | SUN | Driving | Vehicles on all day | 1470 | 2292 | 11985 | 1608 | 13593 |  | 70 | 1 | 8620 | 3352 | 31 | 142 | 50 | 4 | 85 | 1226 | 45 | 16 | 9 |  | 12
MnROAD Original - Interstate 94 | 09/25/2011 | SUN | Passing | Vehicles on all day | 441 | 624 | 14965 | 560 | 15525 |  | 70 | 2 | 10232 | 3699 | 71 | 268 | 26 | 1 | 26 | 156 | 11 |  |  | 1 | 1032
MnROAD Original - Interstate 94 | 09/26/2011 | MON | Driving | Vehicles on all day | 3241 | 4990 | 9504 | 3583 | 13087 |  | 70 | 2 | 6616 | 2835 | 40 | 389 | 159 | 11 | 175 | 2582 | 151 | 54 | 17 | 5 | 51
MnROAD Original - Interstate 94 | 09/26/2011 | MON | Passing | Vehicles on all day | 929 | 1387 | 12480 | 1114 | 13594 |  | 70 | 3 | 8394 | 3222 | 51 | 269 | 80 | 6 | 96 | 567 | 38 | 1 |  | 6 | 861
MnROAD Original - Interstate 94 | 09/27/2011 | TUE | Driving | Vehicles on all day | 3659 | 5596 | 9172 | 3933 | 13105 |  | 70 | 3 | 6325 | 2820 | 33 | 419 | 164 | 12 | 161 | 2878 | 148 | 89 | 27 | 2 | 24
MnROAD Original - Interstate 94 | 09/27/2011 | TUE | Passing | Vehicles on all day | 1039 | 1564 | 12353 | 1194 | 13547 |  | 70 | 1 | 8563 | 3107 | 28 | 250 | 78 | 7 | 81 | 697 | 36 | 10 | 6 | 1 | 682
MnROAD Original - Interstate 94 | 09/28/2011 | WED | Driving | Vehicles on all day | 3745 | 5718 | 9477 | 3935 | 13412 |  | 70 | 1 | 6548 | 2886 | 33 | 369 | 121 | 22 | 163 | 2948 | 146 | 90 | 36 | 7 | 42
MnROAD Original - Interstate 94 | 09/28/2011 | WED | Passing | Vehicles on all day | 1131 | 1695 | 12915 | 1283 | 14198 |  | 70 | 1 | 8619 | 3280 | 38 | 294 | 69 | 7 | 88 | 725 | 44 | 7 | 9 | 2 | 1015
MnROAD Original - Interstate 94 | 09/29/2011 | THU | Driving | Vehicles on all day | 3572 | 5436 | 9455 | 3796 | 13251 |  | 70 | 2 | 6338 | 3077 | 29 | 402 | 146 | 9 | 144 | 2775 | 163 | 86 | 34 | 8 | 38
MnROAD Original - Interstate 94 | 09/29/2011 | THU | Passing | Vehicles on all day | 1208 | 1845 | 14219 | 1310 | 15529 |  | 70 | 1 | 9826 | 3716 | 27 | 182 | 74 | 4 | 89 | 869 | 45 | 6 | 11 | 3 | 676
MnROAD Original - Interstate 94 | 09/30/2011 | FRI | Driving | Vehicles on all day | 3259 | 4935 | 12923 | 3465 | 16388 |  | 70 | 5 | 8630 | 4247 | 33 | 386 | 130 | 30 | 149 | 2490 | 122 | 85 | 37 | 3 | 41
MnROAD Original - Interstate 94 | 09/30/2011 | FRI | Passing | Vehicles on all day | 1064 | 1601 | 19887 | 1137 | 21024 |  | 70 | 5 | 13301 | 5644 | 28 | 192 | 75 | 7 | 91 | 692 | 33 | 7 | 9 | 3 | 937
MnROAD Original - Interstate 94 | 10/01/2011 | SAT | Driving | Vehicles on all day | 1792 | 2716 | 12539 | 1874 | 14413 |  | 70 | 4 | 8764 | 3746 | 29 | 168 | 53 | 24 | 79 | 1370 | 83 | 44 | 20 | 4 | 25
MnROAD Original - Interstate 94 | 10/01/2011 | SAT | Passing | Vehicles on all day | 437 | 645 | 13762 | 447 | 14209 |  | 70 | 2 | 9682 | 3542 | 14 | 90 | 35 | 5 | 34 | 249 | 9 | 3 | 8 |  | 536
MnROAD Original - Interstate 94 | 10/02/2011 | SUN | Driving | Vehicles on all day | 1449 | 2277 | 10982 | 1549 | 12531 |  | 70 | 1 | 7974 | 2994 | 21 | 123 | 39 | 1 | 60 | 1248 | 32 | 17 | 6 | 2 | 13
MnROAD Original - Interstate 94 | 10/02/2011 | SUN | Passing | Vehicles on all day | 306 | 462 | 12434 | 299 | 12733 |  | 70 | 1 | 9019 | 2940 | 7 | 52 | 16 | 1 | 29 | 186 | 6 |  | 2 |  | 474
MnROAD Original - Interstate 94 | 10/03/2011 | MON | Driving | Vehicles on all day | 3183 | 4908 | 9310 | 3492 | 12802 |  | 70 | 5 | 6409 | 2863 | 28 | 408 | 123 | 15 | 163 | 2576 | 98 | 54 | 21 | 6 | 33
MnROAD Original - Interstate 94 | 10/03/2011 | MON | Passing | Vehicles on all day | 782 | 1185 | 11863 | 879 | 12742 |  | 70 |  | 8373 | 3007 | 15 | 158 | 61 | 4 | 62 | 539 | 28 | 6 | 3 | 3 | 483
MnROAD Original - Interstate 94 | 10/04/2011 | TUE | Driving | Vehicles on all day | 3636 | 5535 | 9153 | 3861 | 13014 |  | 70 | 5 | 6306 | 2815 | 32 | 414 | 147 | 8 | 157 | 2835 | 136 | 97 | 28 | 7 | 27
MnROAD Original - Interstate 94 | 10/04/2011 | TUE | Passing | Vehicles on all day | 906 | 1376 | 12032 | 1025 | 13057 |  | 70 | 2 | 8460 | 3068 | 24 | 166 | 74 | 2 | 76 | 630 | 41 | 4 | 7 | 1 | 502
MnROAD Original - Interstate 94 | 10/05/2011 | WED | Driving | Vehicles on all day | 3716 | 5653 | 9326 | 3932 | 13258 |  | 70 | 3 | 6395 | 2896 | 35 | 408 | 141 | 14 | 160 | 2890 | 147 | 97 | 35 | 5 | 32
MnROAD Original - Interstate 94 | 10/05/2011 | WED | Passing | Vehicles on all day | 1051 | 1605 | 12945 | 1174 | 14119 |  | 70 | 1 | 8932 | 3445 | 20 | 171 | 84 | 6 | 90 | 748 | 42 | 5 | 6 | 2 | 567
MnROAD Original - Interstate 94 | 10/06/2011 | THU | Driving | Vehicles on all day | 3795 | 5788 | 9946 | 4015 | 13961 |  | 70 | 4 | 6735 | 3168 | 30 | 410 | 147 | 10 | 166 | 2977 | 140 | 96 | 31 | 8 | 39
MnROAD Original - Interstate 94 | 10/06/2011 | THU | Passing | Vehicles on all day | 1035 | 1571 | 14436 | 1127 | 15563 |  | 70 | 1 | 9894 | 3873 | 19 | 178 | 64 | 7 | 75 | 718 | 48 | 6 | 7 | 5 | 668
MnROAD Original - Interstate 94 | 10/07/2011 | FRI | Driving | Vehicles on all day | 3223 | 4883 | 12317 | 3442 | 15759 |  | 70 | 5 | 8381 | 3910 | 28 | 383 | 160 | 12 | 160 | 2465 | 113 | 87 | 31 | 3 | 21
MnROAD Original - Interstate 94 | 10/07/2011 | FRI | Passing | Vehicles on all day | 1116 | 1687 | 19498 | 1187 | 20685 |  | 70 | 2 | 13213 | 5392 | 25 | 168 | 94 | 7 | 85 | 737 | 52 | 5 | 11 | 3 | 891
MnROAD Original - Interstate 94 | 10/08/2011 | SAT | Driving | Vehicles on all day | 1680 | 2560 | 12081 | 1760 | 13841 |  | 70 | 2 | 8634 | 3428 | 33 | 141 | 53 | 49 | 73 | 1295 | 56 | 40 | 20 |  | 17
MnROAD Original - Interstate 94 | 10/08/2011 | SAT | Passing | Vehicles on all day | 393 | 574 | 13161 | 401 | 13562 |  | 70 | 1 | 9303 | 3389 | 14 | 91 | 29 | 7 | 24 | 217 | 6 | 4 | 6 | 3 | 468
MnROAD Original - Interstate 94 | 10/09/2011 | SUN | Driving | Vehicles on all day | 1392 | 2170 | 11149 | 1513 | 12662 |  | 70 | 6 | 8124 | 3008 | 35 | 143 | 42 | 2 | 67 | 1165 | 32 | 18 | 8 | 1 | 11
MnROAD Original - Interstate 94 | 10/09/2011 | SUN | Passing | Vehicles on all day | 305 | 459 | 12425 | 308 | 12733 |  | 70 |  | 8996 | 2947 | 10 | 72 | 23 | 1 | 17 | 180 | 2 | 1 | 2 |  | 482
MnROAD Original - Interstate 94 | 10/10/2011 | MON | Driving | Vehicles on all day | 3108 | 4814 | 9661 | 3451 | 13112 |  | 70 | 2 | 6675 | 2974 | 28 | 394 | 121 | 19 | 148 | 2537 | 139 | 48 | 14 | 3 | 10
MnROAD Original - Interstate 94 | 10/10/2011 | MON | Passing | Vehicles on all day | 852 | 1302 | 12559 | 967 | 13526 |  | 70 | 2 | 8965 | 3101 | 14 | 145 | 69 | 5 | 77 | 601 | 50 | 3 | 2 | 1 | 491
MnROAD Original - Interstate 94 | 10/11/2011 | TUE | Driving | Vehicles on all day | 3498 | 5347 | 9385 | 3779 | 13164 |  | 70 | 3 | 6613 | 2742 | 38 | 421 | 147 | 14 | 161 | 2751 | 136 | 85 | 25 | 1 | 27
MnROAD Original - Interstate 94 | 10/11/2011 | TUE | Passing | Vehicles on all day | 897 | 1356 | 12292 | 1013 | 13305 |  | 70 | 3 | 8620 | 3146 | 17 | 180 | 78 | 2 | 65 | 610 | 46 | 8 | 5 | 2 | 523
MnROAD Original - Interstate 94 | 10/12/2011 | WED | Driving | Vehicles on all day | 3504 | 5347 | 9405 | 3726 | 13131 |  | 70 | 1 | 6526 | 2846 | 31 | 395 | 122 | 23 | 150 | 2752 | 131 | 86 | 30 | 6 | 32
MnROAD Original - Interstate 94 | 10/12/2011 | WED | Passing | Vehicles on all day | 1124 | 1716 | 12991 | 1263 | 14254 |  | 70 | 2 | 9161 | 3372 | 17 | 193 | 84 | 11 | 70 | 815 | 55 | 6 | 11 | 1 | 456
MnROAD Original - Interstate 94 | 10/13/2011 | THU | Driving | Vehicles on all day | 3717 | 5669 | 9848 | 3968 | 13816 |  | 70 | 1 | 6672 | 3148 | 32 | 403 | 127 | 53 | 157 | 2896 | 174 | 83 | 39 | 4 | 27
MnROAD Original - Interstate 94 | 10/13/2011 | THU | Passing | Vehicles on all day | 1065 | 1622 | 13956 | 1195 | 15151 |  | 70 | 2 | 9652 | 3702 | 20 | 191 | 82 | 10 | 81 | 748 | 49 | 6 | 6 | 2 | 600
MnROAD Original - Interstate 94 | 10/14/2011 | FRI | Driving | Vehicles on all day | 3399 | 5160 | 12651 | 3651 | 16302 |  | 70 | 3 | 8502 | 4120 | 42 | 394 | 145 | 36 | 141 | 2597 | 176 | 81 | 35 | 4 | 26
MnROAD Original - Interstate 94 | 10/14/2011 | FRI | Passing | Vehicles on all day | 1160 | 1752 | 19267 | 1252 | 20519 |  | 70 | 4 | 12827 | 5291 | 29 | 210 | 94 | 7 | 105 | 744 | 49 | 7 | 6 | 1 | 1145
MnROAD Original - Interstate 94 | 10/15/2011 | SAT | Driving | Vehicles on all day | 1736 | 2633 | 11779 | 1801 | 13580 |  | 70 | 4 | 8191 | 3561 | 18 | 158 | 48 | 3 | 61 | 1338 | 109 | 46 | 17 | 3 | 23
MnROAD Original - Interstate 94 | 10/15/2011 | SAT | Passing | Vehicles on all day | 468 | 682 | 12772 | 520 | 13292 |  | 70 | 2 | 8783 | 3263 | 36 | 160 | 42 |  | 28 | 235 | 10 | 2 | 7 |  | 724
MnROAD Original - Interstate 94 | 10/16/2011 | SUN | Driving | Vehicles on all day | 1394 | 2184 | 10899 | 1492 | 12391 |  | 70 |  | 7931 | 2955 | 24 | 114 | 30 | 4 | 68 | 1188 | 39 | 12 | 11 | 2 | 13
MnROAD Original - Interstate 94 | 10/16/2011 | SUN | Passing | Vehicles on all day | 410 | 590 | 12369 | 519 | 12888 |  | 70 | 1 | 8701 | 2820 | 42 | 246 | 19 | 2 | 22 | 181 | 6 |  |  | 1 | 847
MnROAD Original - Interstate 94 | 10/17/2011 | MON | Driving | Vehicles on all day | 3343 | 5141 | 9156 | 3716 | 12872 |  | 70 | 2 | 6298 | 2838 | 25 | 412 | 137 | 9 | 147 | 2652 | 259 | 47 | 21 | 7 | 18
MnROAD Original - Interstate 94 | 10/17/2011 | MON | Passing | Vehicles on all day | 912 | 1364 | 12267 | 1092 | 13359 |  | 70 | 1 | 8489 | 2998 | 55 | 263 | 76 | 2 | 57 | 564 | 67 | 4 | 3 | 1 | 779
MnROAD Original - Interstate 94 | 10/18/2011 | TUE | Driving | Vehicles on all day | 3674 | 5598 | 8916 | 3940 | 12856 |  | 70 | 3 | 6083 | 2813 | 27 | 390 | 113 | 20 | 136 | 2851 | 285 | 90 | 25 | 3 | 17
MnROAD Original - Interstate 94 | 10/18/2011 | TUE | Passing | Vehicles on all day | 1043 | 1582 | 12479 | 1165 | 13644 |  | 70 | 1 | 8574 | 3272 | 24 | 168 | 102 | 8 | 74 | 704 | 71 | 6 | 7 | 1 | 632
MnROAD Original - Interstate 94 | 10/19/2011 | WED | Driving | Vehicles on all day | 3742 | 5700 | 9974 | 4016 | 13990 |  | 70 | 2 | 6572 | 3371 | 24 | 397 | 141 | 24 | 158 | 2895 | 256 | 90 | 26 | 5 | 29
MnROAD Original - Interstate 94 | 10/19/2011 | WED | Passing | Vehicles on all day | 1162 | 1767 | 14777 | 1284 | 16061 |  | 70 | 2 | 9863 | 4181 | 26 | 181 | 94 | 8 | 85 | 797 | 78 | 6 | 9 |  | 731
MnROAD Original - Interstate 94 | 10/20/2011 | THU | Driving | Vehicles on all day | 3707 | 5616 | 11113 | 3997 | 15110 |  | 70 | 1 | 7319 | 3755 | 36 | 400 | 132 | 25 | 173 | 2810 | 298 | 90 | 28 | 5 | 38
MnROAD Original - Interstate 94 | 10/20/2011 | THU | Passing | Vehicles on all day | 1264 | 1875 | 17174 | 1546 | 18720 |  | 70 | 3 | 10885 | 5012 | 75 | 431 | 103 | 6 | 98 | 741 | 82 | 2 | 8 |  | 1274
MnROAD Original - Interstate 94 | 10/21/2011 | FRI | Driving | Vehicles on all day | 3407 | 5141 | 12673 | 3650 | 16323 |  | 70 | 2 | 8521 | 4114 | 30 | 345 | 131 | 29 | 146 | 2539 | 310 | 89 | 29 | 2 | 36
MnROAD Original - Interstate 94 | 10/21/2011 | FRI | Passing | Vehicles on all day | 1226 | 1783 | 19143 | 1528 | 20671 |  | 70 | 1 | 12100 | 5374 | 81 | 543 | 91 | 3 | 86 | 627 | 84 | 4 | 6 | 3 | 1668
MnROAD Original - Interstate 94 | 10/22/2011 | SAT | Driving | Vehicles on all day | 1883 | 2831 | 11924 | 1958 | 13882 |  | 70 | 4 | 8260 | 3648 | 32 | 170 | 55 | 12 | 53 | 1397 | 161 | 50 | 23 | 5 | 12
MnROAD Original - Interstate 94 | 10/22/2011 | SAT | Passing | Vehicles on all day | 487 | 697 | 13008 | 588 | 13596 |  | 70 | 3 | 8680 | 3476 | 42 | 217 | 47 | 4 | 31 | 206 | 35 | 1 | 5 |  | 849
MnROAD Original - Interstate 94 | 10/23/2011 | SUN | Driving | Vehicles on all day | 1352 | 2124 | 11183 | 1438 | 12621 |  | 70 |  | 7898 | 3273 | 23 | 104 | 35 | 1 | 65 | 1163 | 23 | 12 | 9 | 3 | 12
MnROAD Original - Interstate 94 | 10/23/2011 | SUN | Passing | Vehicles on all day | 386 | 568 | 13280 | 439 | 13719 |  | 70 |  | 9127 | 3393 | 37 | 166 | 19 |  | 17 | 191 | 7 | 1 | 1 |  | 760
MnROAD Original - Interstate 94 | 10/24/2011 | MON | Driving | Vehicles on all day | 3367 | 5149 | 9325 | 3746 | 13071 |  | 70 | 1 | 6373 | 2929 | 34 | 414 | 165 | 30 | 160 | 2604 | 254 | 55 | 21 | 9 | 22
MnROAD Original - Interstate 94 | 10/24/2011 | MON | Passing | Vehicles on all day | 875 | 1323 | 12718 | 1009 | 13727 |  | 70 | 2 | 8709 | 3193 | 28 | 216 | 69 | 5 | 58 | 561 | 67 | 2 | 3 |  | 814
MnROAD Original - Interstate 94 | 10/25/2011 | TUE | Driving | Vehicles on all day | 3722 | 5688 | 8721 | 3997 | 12718 |  | 70 |  | 6003 | 2698 | 33 | 387 | 141 | 28 | 142 | 2905 | 245 | 88 | 23 | 5 | 20
MnROAD Original - Interstate 94 | 10/25/2011 | TUE | Passing | Vehicles on all day | 1079 | 1619 | 12589 | 1245 | 13834 |  | 70 | 5 | 8576 | 3243 | 38 | 248 | 98 | 9 | 78 | 693 | 65 | 6 | 9 | 1 | 765
MnROAD Original - Interstate 94 | 10/26/2011 | WED | Driving | Vehicles on all day | 3815 | 5806 | 8881 | 4077 | 12958 |  | 70 |  | 6075 | 2777 | 27 | 400 | 125 | 10 | 162 | 2957 | 270 | 85 | 36 | 5 | 29
MnROAD Original - Interstate 94 | 10/26/2011 | WED | Passing | Vehicles on all day | 1106 | 1674 | 12935 | 1265 | 14200 |  | 70 | 2 | 8752 | 3405 | 34 | 225 | 86 | 9 | 77 | 735 | 88 | 6 | 4 | 1 | 776
MnROAD Original - Interstate 94 | 10/27/2011 | THU | Driving | Vehicles on all day | 3747 | 5690 | 9438 | 4020 | 13458 |  | 70 |  | 6422 | 2999 | 28 | 415 | 135 | 24 | 159 | 2877 | 254 | 89 | 33 | 6 | 17
MnROAD Original - Interstate 94 | 10/27/2011 | THU | Passing | Vehicles on all day | 1142 | 1718 | 13905 | 1317 | 15222 |  | 70 | 2 | 9346 | 3661 | 53 | 268 | 83 | 5 | 86 | 739 | 70 | 8 | 4 | 1 | 896
MnROAD Original - Interstate 94 | 10/28/2011 | FRI | Driving | Vehicles on all day | 3401 | 5151 | 11428 | 3620 | 15048 |  | 70 | 3 | 7854 | 3547 | 25 | 351 | 99 | 8 | 164 | 2602 | 252 | 83 | 34 | 2 | 24
MnROAD Original - Interstate 94 | 10/28/2011 | FRI | Passing | Vehicles on all day | 1189 | 1755 | 16669 | 1432 | 18101 |  | 70 | 2 | 10719 | 4489 | 73 | 458 | 62 | 9 | 75 | 677 | 65 | 6 | 6 | 1 | 1459
MnROAD Original - Interstate 94 | 10/29/2011 | SAT | Driving | Vehicles on all day | 1812 | 2751 | 11984 | 1861 | 13845 |  | 70 | 1 | 8470 | 3502 | 27 | 145 | 60 | 3 | 93 | 1407 | 54 | 43 | 23 | 6 | 11
MnROAD Original - Interstate 94 | 10/29/2011 | SAT | Passing | Vehicles on all day | 442 | 621 | 12665 | 537 | 13202 |  | 70 | 1 | 8646 | 3262 | 38 | 234 | 26 | 3 | 27 | 185 | 13 | 2 | 8 | 1 | 756
MnROAD Original - Interstate 94 | 10/30/2011 | SUN | Driving | Vehicles on all day | 1376 | 2163 | 9868 | 1458 | 11326 |  | 70 |  | 7143 | 2711 | 20 | 112 | 27 | 5 | 55 | 1189 | 24 | 13 | 12 | 1 | 14
MnROAD Original - Interstate 94 | 10/30/2011 | SUN | Passing | Vehicles on all day | 338 | 500 | 10202 | 400 | 10602 |  | 70 | 2 | 7140 | 2514 | 25 | 145 | 13 | 4 | 25 | 187 |  |  | 1 |  | 546
MnROAD Original - Interstate 94 | 10/31/2011 | MON | Driving | Vehicles on all day | 3298 | 5077 | 8533 | 3670 | 12203 |  | 70 |  | 5917 | 2600 | 29 | 388 | 139 | 5 | 154 | 2620 | 265 | 52 | 13 | 5 | 16
MnROAD Original - Interstate 94 | 10/31/2011 | MON | Passing | Vehicles on all day | 789 | 1201 | 10924 | 899 | 11823 |  | 70 | 1 | 7757 | 2726 | 14 | 148 | 62 |  | 62 | 552 | 53 | 3 | 3 | 2 | 440
MnROAD Original - Interstate 94 | 11/01/2011 | TUE | Driving | Vehicles on all day | 3620 | 5507 | 8768 | 3891 | 12659 |  | 70 |  | 6022 | 2729 | 24 | 418 | 138 | 10 | 147 | 2799 | 233 | 88 | 29 | 5 | 17
MnROAD Original - Interstate 94 | 11/01/2011 | TUE | Passing | Vehicles on all day | 908 | 1377 | 12048 | 1025 | 13073 |  | 70 | 1 | 8421 | 3131 | 24 | 159 | 67 | 2 | 69 | 626 | 66 | 4 | 7 | 1 | 495
MnROAD Original - Interstate 94 | 11/02/2011 | WED | Driving | Vehicles on all day | 3712 | 5669 | 8854 | 3940 | 12794 |  | 70 | 2 | 5971 | 2856 | 33 | 381 | 131 | 7 | 160 | 2921 | 183 | 86 | 34 | 4 | 25
MnROAD Original - Interstate 94 | 11/02/2011 | WED | Passing | Vehicles on all day | 1029 | 1563 | 12195 | 1139 | 13334 |  | 70 | 1 | 8375 | 3316 | 25 | 148 | 63 | 4 | 86 | 726 | 72 | 10 | 5 |  | 503
US-169 | 11/25/2018 | SUN | Driving | Vehicles on all day | 328 | 0 | 12114 | 554 | 12668 | 0 | 65 | 37 | 8827 | 3249 | 50 | 156 | 5 | 133 | 100 | 99 | 9 | 0 | 1 | 0 | 0 | 0
US-169 | 11/26/2018 | MON | Driving | Vehicles on all day | 328 | 0 | 12114 | 554 | 12668 | 0 | 65 | 37 | 8827 | 3249 | 50 | 156 | 5 | 133 | 100 | 99 | 9 | 0 | 1 | 0 | 0 | 0
US-169 | 11/26/2018 | MON | Driving | Vehicles on all day | 328 | 0 | 12114 | 554 | 12668 | 0 | 65 | 37 | 8827 | 3249 | 50 | 156 | 5 | 133 | 100 | 99 | 9 | 0 | 1 | 0 | 0 | 0
US-169 | 11/27/2018 | TUE | Driving | Vehicles on all day | 328 | 0 | 12114 | 554 | 12668 | 0 | 65 | 37 | 8827 | 3249 | 50 | 156 | 5 | 133 | 100 | 99 | 9 | 0 | 1 | 0 | 0 | 0
US-169 | 11/27/2018 | TUE | Driving | Vehicles on all day | 328 | 0 | 12114 | 554 | 12668 | 0 | 65 | 37 | 8827 | 3249 | 50 | 156 | 5 | 133 | 100 | 99 | 9 | 0 | 1 | 0 | 0 | 0
US-169 | 11/28/2018 | WED | Driving | Vehicles on all day | 328 | 0 | 12114 | 554 | 12668 | 0 | 65 | 37 | 8827 | 3249 | 50 | 156 | 5 | 133 | 100 | 99 | 9 | 0 | 1 | 0 | 0 | 0
US-169 | 11/28/2018 | WED | Driving | Vehicles on all day | 328 | 0 | 12114 | 554 | 12668 | 0 | 65 | 37 | 8827 | 3249 | 50 | 156 | 5 | 133 | 100 | 99 | 9 | 0 | 1 | 0 | 0 | 0
US-169 | 11/29/2018 | THU | Driving | Vehicles on all day | 328 | 0 | 12114 | 554 | 12668 | 0 | 65 | 37 | 8827 | 3249 | 50 | 156 | 5 | 133 | 100 | 99 | 9 | 0 | 1 | 0 | 0 | 0
US-169 | 11/29/2018 | THU | Driving | Vehicles on all day | 328 | 0 | 12114 | 554 | 12668 | 0 | 65 | 37 | 8827 | 3249 | 50 | 156 | 5 | 133 | 100 | 99 | 9 | 0 | 1 | 0 | 0 | 0
US-169 | 11/30/2018 | FRI | Driving | Vehicles on all day | 328 | 0 | 12114 | 554 | 12668 | 0 | 65 | 37 | 8827 | 3249 | 50 | 156 | 5 | 133 | 100 | 99 | 9 | 0 | 1 | 0 | 0 | 0
US-169 | 11/30/2018 | FRI | Driving | Vehicles on all day | 328 | 0 | 12114 | 554 | 12668 | 0 | 65 | 37 | 8827 | 3249 | 50 | 156 | 5 | 133 | 100 | 99 | 9 | 0 | 1 | 0 | 0 | 0
US-169 | 12/01/2018 | SAT | Driving | Vehicles on all day | 328 | 0 | 12114 | 554 | 12668 | 0 | 65 | 37 | 8827 | 3249 | 50 | 156 | 5 | 133 | 100 | 99 | 9 | 0 | 1 | 0 | 0 | 0
US-169 | 12/01/2018 | SAT | Driving | Vehicles on all day | 328 | 0 | 12114 | 554 | 12668 | 0 | 65 | 37 | 8827 | 3249 | 50 | 156 | 5 | 133 | 100 | 99 | 9 | 0 | 1 | 0 | 0 | 0
US-169 | 12/02/2018 | SUN | Driving | Vehicles on all day | 328 | 0 | 12114 | 554 | 12668 | 0 | 65 | 37 | 8827 | 3249 | 50 | 156 | 5 | 133 | 100 | 99 | 9 | 0 | 1 | 0 | 0 | 0
US-169 | 12/02/2018 | SUN | Driving | Vehicles on all day | 328 | 0 | 12114 | 554 | 12668 | 0 | 65 | 37 | 8827 | 3249 | 50 | 156 | 5 | 133 | 100 | 99 | 9 | 0 | 1 | 0 | 0 | 0
US-169 | 12/03/2018 | MON | Driving | Vehicles on all day | 328 | 0 | 12114 | 554 | 12668 | 0 | 65 | 37 | 8827 | 3249 | 50 | 156 | 5 | 133 | 100 | 99 | 9 | 0 | 1 | 0 | 0 | 0
US-169 | 12/03/2018 | MON | Driving | Vehicles on all day | 328 | 0 | 12114 | 554 | 12668 | 0 | 65 | 37 | 8827 | 3249 | 50 | 156 | 5 | 133 | 100 | 99 | 9 | 0 | 1 | 0 | 0 | 0
US-169 | 12/04/2018 | TUE | Driving | Vehicles on all day | 328 | 0 | 12114 | 554 | 12668 | 0 | 65 | 37 | 8827 | 3249 | 50 | 156 | 5 | 133 | 100 | 99 | 9 | 0 | 1 | 0 | 0 | 0
US-169 | 12/04/2018 | TUE | Driving | Vehicles on all day | 328 | 0 | 12114 | 554 | 12668 | 0 | 65 | 37 | 8827 | 3249 | 50 | 156 | 5 | 133 | 100 | 99 | 9 | 0 | 1 | 0 | 0 | 0
US-169 | 12/05/2018 | WED | Driving | Vehicles on all day | 328 | 0 | 12114 | 554 | 12668 | 0 | 65 | 37 | 8827 | 3249 | 50 | 156 | 5 | 133 | 100 | 99 | 9 | 0 | 1 | 0 | 0 | 0
US-169 | 12/05/2018 | WED | Driving | Vehicles on all day | 328 | 0 | 12114 | 554 | 12668 | 0 | 65 | 37 | 8827 | 3249 | 50 | 156 | 5 | 133 | 100 | 99 | 9 | 0 | 1 | 0 | 0 | 0
US-169 | 12/06/2018 | THU | Driving | Vehicles on all day | 328 | 0 | 12114 | 554 | 12668 | 0 | 65 | 37 | 8827 | 3249 | 50 | 156 | 5 | 133 | 100 | 99 | 9 | 0 | 1 | 0 | 0 | 0
US-169 | 12/06/2018 | THU | Driving | Vehicles on all day | 328 | 0 | 12114 | 554 | 12668 | 0 | 65 | 37 | 8827 | 3249 | 50 | 156 | 5 | 133 | 100 | 99 | 9 | 0 | 1 | 0 | 0 | 0
US-169 | 12/07/2018 | FRI | Driving | Vehicles on all day | 328 | 0 | 12114 | 554 | 12668 | 0 | 65 | 37 | 8827 | 3249 | 50 | 156 | 5 | 133 | 100 | 99 | 9 | 0 | 1 | 0 | 0 | 0
US-169 | 12/07/2018 | FRI | Driving | Vehicles on all day | 328 | 0 | 12114 | 554 | 12668 | 0 | 65 | 37 | 8827 | 3249 | 50 | 156 | 5 | 133 | 100 | 99 | 9 | 0 | 1 | 0 | 0 | 0
US-169 | 12/08/2018 | SAT | Driving | Vehicles on all day | 328 | 0 | 12114 | 554 | 12668 | 0 | 65 | 37 | 8827 | 3249 | 50 | 156 | 5 | 133 | 100 | 99 | 9 | 0 | 1 | 0 | 0 | 0
US-169 | 12/08/2018 | SAT | Driving | Vehicles on all day | 328 | 0 | 12114 | 554 | 12668 | 0 | 65 | 37 | 8827 | 3249 | 50 | 156 | 5 | 133 | 100 | 99 | 9 | 0 | 1 | 0 | 0 | 0
US-169 | 12/09/2018 | SUN | Driving | Vehicles on all day | 328 | 0 | 12114 | 554 | 12668 | 0 | 65 | 37 | 8827 | 3249 | 50 | 156 | 5 | 133 | 100 | 99 | 9 | 0 | 1 | 0 | 0 | 0
US-169 | 12/09/2018 | SUN | Driving | Vehicles on all day | 328 | 0 | 12114 | 554 | 12668 | 0 | 65 | 37 | 8827 | 3249 | 50 | 156 | 5 | 133 | 100 | 99 | 9 | 0 | 1 | 0 | 0 | 0
US-169 | 12/10/2018 | MON | Driving | Vehicles on all day | 328 | 0 | 12114 | 554 | 12668 | 0 | 65 | 37 | 8827 | 3249 | 50 | 156 | 5 | 133 | 100 | 99 | 9 | 0 | 1 | 0 | 0 | 0
US-169 | 12/10/2018 | MON | Driving | Vehicles on all day | 328 | 0 | 12114 | 554 | 12668 | 0 | 65 | 37 | 8827 | 3249 | 50 | 156 | 5 | 133 | 100 | 99 | 9 | 0 | 1 | 0 | 0 | 0
US-169 | 12/11/2018 | TUE | Driving | Vehicles on all day | 328 | 0 | 12114 | 554 | 12668 | 0 | 65 | 37 | 8827 | 3249 | 50 | 156 | 5 | 133 | 100 | 99 | 9 | 0 | 1 | 0 | 0 | 0
US-169 | 12/11/2018 | TUE | Driving | Vehicles on all day | 328 | 0 | 12114 | 554 | 12668 | 0 | 65 | 37 | 8827 | 3249 | 50 | 156 | 5 | 133 | 100 | 99 | 9 | 0 | 1 | 0 | 0 | 0
US-169 | 12/12/2018 | WED | Driving | Vehicles on all day | 328 | 0 | 12114 | 554 | 12668 | 0 | 65 | 37 | 8827 | 3249 | 50 | 156 | 5 | 133 | 100 | 99 | 9 | 0 | 1 | 0 | 0 | 0
US-169 | 12/12/2018 | WED | Driving | Vehicles on all day | 328 | 0 | 12114 | 554 | 12668 | 0 | 65 | 37 | 8827 | 3249 | 50 | 156 | 5 | 133 | 100 | 99 | 9 | 0 | 1 | 0 | 0 | 0
US-169 | 12/13/2018 | THU | Driving | Vehicles on all day | 328 | 0 | 12114 | 554 | 12668 | 0 | 65 | 37 | 8827 | 3249 | 50 | 156 | 5 | 133 | 100 | 99 | 9 | 0 | 1 | 0 | 0 | 0
US-169 | 12/13/2018 | THU | Driving | Vehicles on all day | 328 | 0 | 12114 | 554 | 12668 | 0 | 65 | 37 | 8827 | 3249 | 50 | 156 | 5 | 133 | 100 | 99 | 9 | 0 | 1 | 0 | 0 | 0
US-169 | 12/14/2018 | FRI | Driving | Vehicles on all day | 328 | 0 | 12114 | 554 | 12668 | 0 | 65 | 37 | 8827 | 3249 | 50 | 156 | 5 | 133 | 100 | 99 | 9 | 0 | 1 | 0 | 0 | 0
US-169 | 12/14/2018 | FRI | Driving | Vehicles on all day | 328 | 0 | 12114 | 554 | 12668 | 0 | 65 | 37 | 8827 | 3249 | 50 | 156 | 5 | 133 | 100 | 99 | 9 | 0 | 1 | 0 | 0 | 0
US-169 | 12/15/2018 | SAT | Driving | Vehicles on all day | 328 | 0 | 12114 | 554 | 12668 | 0 | 65 | 37 | 8827 | 3249 | 50 | 156 | 5 | 133 | 100 | 99 | 9 | 0 | 1 | 0 | 0 | 0
US-169 | 12/15/2018 | SAT | Driving | Vehicles on all day | 328 | 0 | 12114 | 554 | 12668 | 0 | 65 | 37 | 8827 | 3249 | 50 | 156 | 5 | 133 | 100 | 99 | 9 | 0 | 1 | 0 | 0 | 0
US-169 | 12/16/2018 | SUN | Driving | Vehicles on all day | 328 | 0 | 12114 | 554 | 12668 | 0 | 65 | 37 | 8827 | 3249 | 50 | 156 | 5 | 133 | 100 | 99 | 9 | 0 | 1 | 0 | 0 | 0
US-169 | 12/16/2018 | SUN | Driving | Vehicles on all day | 328 | 0 | 12114 | 554 | 12668 | 0 | 65 | 37 | 8827 | 3249 | 50 | 156 | 5 | 133 | 100 | 99 | 9 | 0 | 1 | 0 | 0 | 0
US-169 | 12/17/2018 | MON | Driving | Vehicles on all day | 328 | 0 | 12114 | 554 | 12668 | 0 | 65 | 37 | 8827 | 3249 | 50 | 156 | 5 | 133 | 100 | 99 | 9 | 0 | 1 | 0 | 0 | 0
US-169 | 12/17/2018 | MON | Driving | Vehicles on all day | 328 | 0 | 12114 | 554 | 12668 | 0 | 65 | 37 | 8827 | 3249 | 50 | 156 | 5 | 133 | 100 | 99 | 9 | 0 | 1 | 0 | 0 | 0
US-169 | 12/18/2018 | TUE | Driving | Vehicles on all day | 328 | 0 | 12114 | 554 | 12668 | 0 | 65 | 37 | 8827 | 3249 | 50 | 156 | 5 | 133 | 100 | 99 | 9 | 0 | 1 | 0 | 0 | 0
US-169 | 12/18/2018 | TUE | Driving | Vehicles on all day | 328 | 0 | 12114 | 554 | 12668 | 0 | 65 | 37 | 8827 | 3249 | 50 | 156 | 5 | 133 | 100 | 99 | 9 | 0 | 1 | 0 | 0 | 0
US-169 | 12/19/2018 | WED | Driving | Vehicles on all day | 328 | 0 | 12114 | 554 | 12668 | 0 | 65 | 37 | 8827 | 3249 | 50 | 156 | 5 | 133 | 100 | 99 | 9 | 0 | 1 | 0 | 0 | 0
US-169 | 12/19/2018 | WED | Driving | Vehicles on all day | 328 | 0 | 12114 | 554 | 12668 | 0 | 65 | 37 | 8827 | 3249 | 50 | 156 | 5 | 133 | 100 | 99 | 9 | 0 | 1 | 0 | 0 | 0
US-169 | 12/20/2018 | THU | Driving | Vehicles on all day | 328 | 0 | 12114 | 554 | 12668 | 0 | 65 | 37 | 8827 | 3249 | 50 | 156 | 5 | 133 | 100 | 99 | 9 | 0 | 1 | 0 | 0 | 0
US-169 | 12/20/2018 | THU | Driving | Vehicles on all day | 328 | 0 | 12114 | 554 | 12668 | 0 | 65 | 37 | 8827 | 3249 | 50 | 156 | 5 | 133 | 100 | 99 | 9 | 0 | 1 | 0 | 0 | 0
US-169 | 12/21/2018 | FRI | Driving | Vehicles on all day | 328 | 0 | 12114 | 554 | 12668 | 0 | 65 | 37 | 8827 | 3249 | 50 | 156 | 5 | 133 | 100 | 99 | 9 | 0 | 1 | 0 | 0 | 0
US-169 | 12/21/2018 | FRI | Driving | Vehicles on all day | 328 | 0 | 12114 | 554 | 12668 | 0 | 65 | 37 | 8827 | 3249 | 50 | 156 | 5 | 133 | 100 | 99 | 9 | 0 | 1 | 0 | 0 | 0
US-169 | 12/22/2018 | SAT | Driving | Vehicles on all day | 328 | 0 | 12114 | 554 | 12668 | 0 | 65 | 37 | 8827 | 3249 | 50 | 156 | 5 | 133 | 100 | 99 | 9 | 0 | 1 | 0 | 0 | 0
US-169 | 12/22/2018 | SAT | Driving | Vehicles on all day | 328 | 0 | 12114 | 554 | 12668 | 0 | 65 | 37 | 8827 | 3249 | 50 | 156 | 5 | 133 | 100 | 99 | 9 | 0 | 1 | 0 | 0 | 0
US-169 | 12/23/2018 | SUN | Driving | Vehicles on all day | 328 | 0 | 12114 | 554 | 12668 | 0 | 65 | 37 | 8827 | 3249 | 50 | 156 | 5 | 133 | 100 | 99 | 9 | 0 | 1 | 0 | 0 | 0
US-169 | 12/23/2018 | SUN | Driving | Vehicles on all day | 328 | 0 | 12114 | 554 | 12668 | 0 | 65 | 37 | 8827 | 3249 | 50 | 156 | 5 | 133 | 100 | 99 | 9 | 0 | 1 | 0 | 0 | 0
US-169 | 12/24/2018 | MON | Driving | Vehicles on all day | 328 | 0 | 12114 | 554 | 12668 | 0 | 65 | 37 | 8827 | 3249 | 50 | 156 | 5 | 133 | 100 | 99 | 9 | 0 | 1 | 0 | 0 | 0
US-169 | 12/24/2018 | MON | Driving | Vehicles on all day | 328 | 0 | 12114 | 554 | 12668 | 0 | 65 | 37 | 8827 | 3249 | 50 | 156 | 5 | 133 | 100 | 99 | 9 | 0 | 1 | 0 | 0 | 0
US-169 | 12/25/2018 | TUE | Driving | Vehicles on all day | 328 | 0 | 12114 | 554 | 12668 | 0 | 65 | 37 | 8827 | 3249 | 50 | 156 | 5 | 133 | 100 | 99 | 9 | 0 | 1 | 0 | 0 | 0
US-169 | 12/25/2018 | TUE | Driving | Vehicles on all day | 328 | 0 | 12114 | 554 | 12668 | 0 | 65 | 37 | 8827 | 3249 | 50 | 156 | 5 | 133 | 100 | 99 | 9 | 0 | 1 | 0 | 0 | 0
US-169 | 12/26/2018 | WED | Driving | Vehicles on all day | 328 | 0 | 12114 | 554 | 12668 | 0 | 65 | 37 | 8827 | 3249 | 50 | 156 | 5 | 133 | 100 | 99 | 9 | 0 | 1 | 0 | 0 | 0
US-169 | 12/26/2018 | WED | Driving | Vehicles on all day | 328 | 0 | 12114 | 554 | 12668 | 0 | 65 | 37 | 8827 | 3249 | 50 | 156 | 5 | 133 | 100 | 99 | 9 | 0 | 1 | 0 | 0 | 0
US-169 | 12/27/2018 | THU | Driving | Vehicles on all day | 328 | 0 | 12114 | 554 | 12668 | 0 | 65 | 37 | 8827 | 3249 | 50 | 156 | 5 | 133 | 100 | 99 | 9 | 0 | 1 | 0 | 0 | 0
US-169 | 12/27/2018 | THU | Driving | Vehicles on all day | 328 | 0 | 12114 | 554 | 12668 | 0 | 65 | 37 | 8827 | 3249 | 50 | 156 | 5 | 133 | 100 | 99 | 9 | 0 | 1 | 0 | 0 | 0
US-169 | 12/28/2018 | FRI | Driving | Vehicles on all day | 328 | 0 | 12114 | 554 | 12668 | 0 | 65 | 37 | 8827 | 3249 | 50 | 156 | 5 | 133 | 100 | 99 | 9 | 0 | 1 | 0 | 0 | 0
US-169 | 12/28/2018 | FRI | Driving | Vehicles on all day | 328 | 0 | 12114 | 554 | 12668 | 0 | 65 | 37 | 8827 | 3249 | 50 | 156 | 5 | 133 | 100 | 99 | 9 | 0 | 1 | 0 | 0 | 0
US-169 | 12/29/2018 | SAT | Driving | Vehicles on all day | 328 | 0 | 12114 | 554 | 12668 | 0 | 65 | 37 | 8827 | 3249 | 50 | 156 | 5 | 133 | 100 | 99 | 9 | 0 | 1 | 0 | 0 | 0
US-169 | 12/29/2018 | SAT | Driving | Vehicles on all day | 328 | 0 | 12114 | 554 | 12668 | 0 | 65 | 37 | 8827 | 3249 | 50 | 156 | 5 | 133 | 100 | 99 | 9 | 0 | 1 | 0 | 0 | 0
US-169 | 12/30/2018 | SUN | Driving | Vehicles on all day | 328 | 0 | 12114 | 554 | 12668 | 0 | 65 | 37 | 8827 | 3249 | 50 | 156 | 5 | 133 | 100 | 99 | 9 | 0 | 1 | 0 | 0 | 0
US-169 | 12/30/2018 | SUN | Driving | Vehicles on all day | 328 | 0 | 12114 | 554 | 12668 | 0 | 65 | 37 | 8827 | 3249 | 50 | 156 | 5 | 133 | 100 | 99 | 9 | 0 | 1 | 0 | 0 | 0
US-169 | 12/31/2018 | MON | Driving | Vehicles on all day | 328 | 0 | 12114 | 554 | 12668 | 0 | 65 | 37 | 8827 | 3249 | 50 | 156 | 5 | 133 | 100 | 99 | 9 | 0 | 1 | 0 | 0 | 0
US-169 | 12/31/2018 | MON | Driving | Vehicles on all day | 328 | 0 | 12114 | 554 | 12668 | 0 | 65 | 37 | 8827 | 3249 | 50 | 156 | 5 | 133 | 100 | 99 | 9 | 0 | 1 | 0 | 0 | 0
US-169 | 01/01/2019 | TUE | Driving | Vehicles on all day | 328 | 0 | 12114 | 554 | 12668 | 0 | 65 | 37 | 8827 | 3249 | 50 | 156 | 5 | 133 | 100 | 99 | 9 | 0 | 1 | 0 | 0 | 0
US-169 | 01/01/2019 | TUE | Driving | Vehicles on all day | 328 | 0 | 12114 | 554 | 12668 | 0 | 65 | 37 | 8827 | 3249 | 50 | 156 | 5 | 133 | 100 | 99 | 9 | 0 | 1 | 0 | 0 | 0
US-169 | 01/02/2019 | WED | Driving | Vehicles on all day | 328 | 0 | 12114 | 554 | 12668 | 0 | 65 | 37 | 8827 | 3249 | 50 | 156 | 5 | 133 | 100 | 99 | 9 | 0 | 1 | 0 | 0 | 0
US-169 | 01/02/2019 | WED | Driving | Vehicles on all day | 328 | 0 | 12114 | 554 | 12668 | 0 | 65 | 37 | 8827 | 3249 | 50 | 156 | 5 | 133 | 100 | 99 | 9 | 0 | 1 | 0 | 0 | 0
US-169 | 01/03/2019 | THU | Driving | Vehicles on all day | 328 | 0 | 12114 | 554 | 12668 | 0 | 65 | 37 | 8827 | 3249 | 50 | 156 | 5 | 133 | 100 | 99 | 9 | 0 | 1 | 0 | 0 | 0
US-169 | 01/03/2019 | THU | Driving | Vehicles on all day | 328 | 0 | 12114 | 554 | 12668 | 0 | 65 | 37 | 8827 | 3249 | 50 | 156 | 5 | 133 | 100 | 99 | 9 | 0 | 1 | 0 | 0 | 0
US-169 | 01/04/2019 | FRI | Driving | Vehicles on all day | 328 | 0 | 12114 | 554 | 12668 | 0 | 65 | 37 | 8827 | 3249 | 50 | 156 | 5 | 133 | 100 | 99 | 9 | 0 | 1 | 0 | 0 | 0
US-169 | 01/04/2019 | FRI | Driving | Vehicles on all day | 328 | 0 | 12114 | 554 | 12668 | 0 | 65 | 37 | 8827 | 3249 | 50 | 156 | 5 | 133 | 100 | 99 | 9 | 0 | 1 | 0 | 0 | 0
US-169 | 01/05/2019 | SAT | Driving | Vehicles on all day | 328 | 0 | 12114 | 554 | 12668 | 0 | 65 | 37 | 8827 | 3249 | 50 | 156 | 5 | 133 | 100 | 99 | 9 | 0 | 1 | 0 | 0 | 0
US-169 | 01/05/2019 | SAT | Driving | Vehicles on all day | 328 | 0 | 12114 | 554 | 12668 | 0 | 65 | 37 | 8827 | 3249 | 50 | 156 | 5 | 133 | 100 | 99 | 9 | 0 | 1 | 0 | 0 | 0
US-169 | 01/06/2019 | SUN | Driving | Vehicles on all day | 328 | 0 | 12114 | 554 | 12668 | 0 | 65 | 37 | 8827 | 3249 | 50 | 156 | 5 | 133 | 100 | 99 | 9 | 0 | 1 | 0 | 0 | 0
US-169 | 01/06/2019 | SUN | Driving | Vehicles on all day | 328 | 0 | 12114 | 554 | 12668 | 0 | 65 | 37 | 8827 | 3249 | 50 | 156 | 5 | 133 | 100 | 99 | 9 | 0 | 1 | 0 | 0 | 0
US-169 | 01/07/2019 | MON | Driving | Vehicles on all day | 328 | 0 | 12114 | 554 | 12668 | 0 | 65 | 37 | 8827 | 3249 | 50 | 156 | 5 | 133 | 100 | 99 | 9 | 0 | 1 | 0 | 0 | 0
US-169 | 01/07/2019 | MON | Driving | Vehicles on all day | 328 | 0 | 12114 | 554 | 12668 | 0 | 65 | 37 | 8827 | 3249 | 50 | 156 | 5 | 133 | 100 | 99 | 9 | 0 | 1 | 0 | 0 | 0
US-169 | 01/08/2019 | TUE | Driving | Vehicles on all day | 328 | 0 | 12114 | 554 | 12668 | 0 | 65 | 37 | 8827 | 3249 | 50 | 156 | 5 | 133 | 100 | 99 | 9 | 0 | 1 | 0 | 0 | 0
US-169 | 01/08/2019 | TUE | Driving | Vehicles on all day | 328 | 0 | 12114 | 554 | 12668 | 0 | 65 | 37 | 8827 | 3249 | 50 | 156 | 5 | 133 | 100 | 99 | 9 | 0 | 1 | 0 | 0 | 0
US-169 | 01/09/2019 | WED | Driving | Vehicles on all day | 328 | 0 | 12114 | 554 | 12668 | 0 | 65 | 37 | 8827 | 3249 | 50 | 156 | 5 | 133 | 100 | 99 | 9 | 0 | 1 | 0 | 0 | 0
US-169 | 01/09/2019 | WED | Driving | Vehicles on all day | 328 | 0 | 12114 | 554 | 12668 | 0 | 65 | 37 | 8827 | 3249 | 50 | 156 | 5 | 133 | 100 | 99 | 9 | 0 | 1 | 0 | 0 | 0
US-169 | 01/10/2019 | THU | Driving | Vehicles on all day | 328 | 0 | 12114 | 554 | 12668 | 0 | 65 | 37 | 8827 | 3249 | 50 | 156 | 5 | 133 | 100 | 99 | 9 | 0 | 1 | 0 | 0 | 0
US-169 | 01/10/2019 | THU | Driving | Vehicles on all day | 328 | 0 | 12114 | 554 | 12668 | 0 | 65 | 37 | 8827 | 3249 | 50 | 156 | 5 | 133 | 100 | 99 | 9 | 0 | 1 | 0 | 0 | 0
US-169 | 01/11/2019 | FRI | Driving | Vehicles on all day | 328 | 0 | 12114 | 554 | 12668 | 0 | 65 | 37 | 8827 | 3249 | 50 | 156 | 5 | 133 | 100 | 99 | 9 | 0 | 1 | 0 | 0 | 0
US-169 | 01/11/2019 | FRI | Driving | Vehicles on all day | 328 | 0 | 12114 | 554 | 12668 | 0 | 65 | 37 | 8827 | 3249 | 50 | 156 | 5 | 133 | 100 | 99 | 9 | 0 | 1 | 0 | 0 | 0
US-169 | 01/12/2019 | SAT | Driving | Vehicles on all day | 328 | 0 | 12114 | 554 | 12668 | 0 | 65 | 37 | 8827 | 3249 | 50 | 156 | 5 | 133 | 100 | 99 | 9 | 0 | 1 | 0 | 0 | 0
US-169 | 01/12/2019 | SAT | Driving | Vehicles on all day | 328 | 0 | 12114 | 554 | 12668 | 0 | 65 | 37 | 8827 | 3249 | 50 | 156 | 5 | 133 | 100 | 99 | 9 | 0 | 1 | 0 | 0 | 0
US-169 | 01/13/2019 | SUN | Driving | Vehicles on all day | 328 | 0 | 12114 | 554 | 12668 | 0 | 65 | 37 | 8827 | 3249 | 50 | 156 | 5 | 133 | 100 | 99 | 9 | 0 | 1 | 0 | 0 | 0
US-169 | 01/13/2019 | SUN | Driving | Vehicles on all day | 328 | 0 | 12114 | 554 | 12668 | 0 | 65 | 37 | 8827 | 3249 | 50 | 156 | 5 | 133 | 100 | 99 | 9 | 0 | 1 | 0 | 0 | 0
US-169 | 01/14/2019 | MON | Driving | Vehicles on all day | 328 | 0 | 12114 | 554 | 12668 | 0 | 65 | 37 | 8827 | 3249 | 50 | 156 | 5 | 133 | 100 | 99 | 9 | 0 | 1 | 0 | 0 | 0
US-169 | 01/14/2019 | MON | Driving | Vehicles on all day | 328 | 0 | 12114 | 554 | 12668 | 0 | 65 | 37 | 8827 | 3249 | 50 | 156 | 5 | 133 | 100 | 99 | 9 | 0 | 1 | 0 | 0 | 0
US-169 | 01/15/2019 | TUE | Driving | Vehicles on all day | 328 | 0 | 12114 | 554 | 12668 | 0 | 65 | 37 | 8827 | 3249 | 50 | 156 | 5 | 133 | 100 | 99 | 9 | 0 | 1 | 0 | 0 | 0
US-169 | 01/15/2019 | TUE | Driving | Vehicles on all day | 328 | 0 | 12114 | 554 | 12668 | 0 | 65 | 37 | 8827 | 3249 | 50 | 156 | 5 | 133 | 100 | 99 | 9 | 0 | 1 | 0 | 0 | 0
US-169 | 01/16/2019 | WED | Driving | Vehicles on all day | 328 | 0 | 12114 | 554 | 12668 | 0 | 65 | 37 | 8827 | 3249 | 50 | 156 | 5 | 133 | 100 | 99 | 9 | 0 | 1 | 0 | 0 | 0
US-169 | 01/16/2019 | WED | Driving | Vehicles on all day | 328 | 0 | 12114 | 554 | 12668 | 0 | 65 | 37 | 8827 | 3249 | 50 | 156 | 5 | 133 | 100 | 99 | 9 | 0 | 1 | 0 | 0 | 0
US-169 | 01/17/2019 | THU | Driving | Vehicles on all day | 328 | 0 | 12114 | 554 | 12668 | 0 | 65 | 37 | 8827 | 3249 | 50 | 156 | 5 | 133 | 100 | 99 | 9 | 0 | 1 | 0 | 0 | 0
US-169 | 01/17/2019 | THU | Driving | Vehicles on all day | 328 | 0 | 12114 | 554 | 12668 | 0 | 65 | 37 | 8827 | 3249 | 50 | 156 | 5 | 133 | 100 | 99 | 9 | 0 | 1 | 0 | 0 | 0
US-169 | 01/18/2019 | FRI | Driving | Vehicles on all day | 328 | 0 | 12114 | 554 | 12668 | 0 | 65 | 37 | 8827 | 3249 | 50 | 156 | 5 | 133 | 100 | 99 | 9 | 0 | 1 | 0 | 0 | 0
US-169 | 01/18/2019 | FRI | Driving | Vehicles on all day | 328 | 0 | 12114 | 554 | 12668 | 0 | 65 | 37 | 8827 | 3249 | 50 | 156 | 5 | 133 | 100 | 99 | 9 | 0 | 1 | 0 | 0 | 0
US-169 | 01/19/2019 | SAT | Driving | Vehicles on all day | 328 | 0 | 12114 | 554 | 12668 | 0 | 65 | 37 | 8827 | 3249 | 50 | 156 | 5 | 133 | 100 | 99 | 9 | 0 | 1 | 0 | 0 | 0
US-169 | 01/19/2019 | SAT | Driving | Vehicles on all day | 328 | 0 | 12114 | 554 | 12668 | 0 | 65 | 37 | 8827 | 3249 | 50 | 156 | 5 | 133 | 100 | 99 | 9 | 0 | 1 | 0 | 0 | 0
US-169 | 01/20/2019 | SUN | Driving | Vehicles on all day | 328 | 0 | 12114 | 554 | 12668 | 0 | 65 | 37 | 8827 | 3249 | 50 | 156 | 5 | 133 | 100 | 99 | 9 | 0 | 1 | 0 | 0 | 0
US-169 | 01/20/2019 | SUN | Driving | Vehicles on all day | 328 | 0 | 12114 | 554 | 12668 | 0 | 65 | 37 | 8827 | 3249 | 50 | 156 | 5 | 133 | 100 | 99 | 9 | 0 | 1 | 0 | 0 | 0
US-169 | 01/21/2019 | MON | Driving | Vehicles on all day | 328 | 0 | 12114 | 554 | 12668 | 0 | 65 | 37 | 8827 | 3249 | 50 | 156 | 5 | 133 | 100 | 99 | 9 | 0 | 1 | 0 | 0 | 0
US-169 | 01/21/2019 | MON | Driving | Vehicles on all day | 328 | 0 | 12114 | 554 | 12668 | 0 | 65 | 37 | 8827 | 3249 | 50 | 156 | 5 | 133 | 100 | 99 | 9 | 0 | 1 | 0 | 0 | 0
US-169 | 01/22/2019 | TUE | Driving | Vehicles on all day | 328 | 0 | 12114 | 554 | 12668 | 0 | 65 | 37 | 8827 | 3249 | 50 | 156 | 5 | 133 | 100 | 99 | 9 | 0 | 1 | 0 | 0 | 0
US-169 | 01/22/2019 | TUE | Driving | Vehicles on all day | 328 | 0 | 12114 | 554 | 12668 | 0 | 65 | 37 | 8827 | 3249 | 50 | 156 | 5 | 133 | 100 | 99 | 9 | 0 | 1 | 0 | 0 | 0
US-169 | 01/23/2019 | WED | Driving | Vehicles on all day | 328 | 0 | 12114 | 554 | 12668 | 0 | 65 | 37 | 8827 | 3249 | 50 | 156 | 5 | 133 | 100 | 99 | 9 | 0 | 1 | 0 | 0 | 0
US-169 | 01/23/2019 | WED | Driving | Vehicles on all day | 328 | 0 | 12114 | 554 | 12668 | 0 | 65 | 37 | 8827 | 3249 | 50 | 156 | 5 | 133 | 100 | 99 | 9 | 0 | 1 | 0 | 0 | 0
MnROAD Original - Interstate 94 | 06/18/2017 | SUN | Driving | Vehicles on all day | 1464 | 2260 | 14065 | 1610 | 15675 |  | 70 |  | 9587 | 4466 | 36 | 186 | 32 | 1 | 92 | 1200 | 31 | 13 | 13 | 6 | 12
MnROAD Original - Interstate 94 | 06/18/2017 | SUN | Passing | Vehicles on all day | 195 | 229 | 16731 | 435 | 17166 |  | 70 | 1 | 11715 | 4915 | 19 | 294 | 29 | 2 | 58 | 27 | 5 | 1 |  |  | 100
MnROAD Original - Interstate 94 | 06/19/2017 | MON | Driving | Vehicles on all day | 3627 | 5515 | 11398 | 4100 | 15498 |  | 70 |  | 7415 | 3965 | 35 | 550 | 146 | 26 | 282 | 2800 | 166 | 58 | 33 | 4 | 18
MnROAD Original - Interstate 94 | 06/19/2017 | MON | Passing | Vehicles on all day | 651 | 845 | 16448 | 1177 | 17625 |  | 70 | 1 | 11213 | 4909 | 74 | 540 | 197 | 4 | 169 | 162 | 24 |  | 5 | 2 | 325
MnROAD Original - Interstate 94 | 06/20/2017 | TUE | Driving | Vehicles on all day | 4201 | 6284 | 10876 | 4481 | 15357 |  | 70 |  | 7151 | 3707 | 36 | 565 | 128 | 24 | 239 | 3115 | 190 | 114 | 68 | 2 | 18
MnROAD Original - Interstate 94 | 06/20/2017 | TUE | Passing | Vehicles on all day | 640 | 846 | 15726 | 1081 | 16807 |  | 70 | 1 | 10778 | 4546 | 63 | 439 | 218 | 7 | 159 | 162 | 25 | 1 | 6 | 1 | 401
MnROAD Original - Interstate 94 | 06/21/2017 | WED | Driving | Vehicles on all day | 4289 | 6420 | 11062 | 4568 | 15630 |  | 70 |  | 7198 | 3822 | 51 | 535 | 121 | 87 | 246 | 3159 | 183 | 115 | 62 | 9 | 42
MnROAD Original - Interstate 94 | 06/21/2017 | WED | Passing | Vehicles on all day | 666 | 874 | 16453 | 1122 | 17575 |  | 70 | 1 | 11161 | 4889 | 75 | 472 | 212 | 3 | 158 | 169 | 21 | 1 | 9 | 2 | 402
MnROAD Original - Interstate 94 | 06/22/2017 | THU | Driving | Vehicles on all day | 4072 | 6124 | 12296 | 4342 | 16638 |  | 70 | 3 | 7992 | 4289 | 37 | 550 | 132 | 14 | 221 | 3080 | 137 | 109 | 57 | 5 | 12
MnROAD Original - Interstate 94 | 06/22/2017 | THU | Passing | Vehicles on all day | 709 | 929 | 19096 | 1190 | 20286 |  | 70 | 3 | 12614 | 5923 | 69 | 525 | 227 | 4 | 164 | 168 | 21 | 1 | 9 | 2 | 556
MnROAD Original - Interstate 94 | 06/23/2017 | FRI | Driving | Vehicles on all day | 3759 | 5607 | 14129 | 4029 | 18158 |  | 70 | 2 | 9408 | 4686 | 41 | 547 | 120 | 12 | 243 | 2770 | 128 | 105 | 58 | 5 | 33
MnROAD Original - Interstate 94 | 06/23/2017 | FRI | Passing | Vehicles on all day | 619 | 790 | 20904 | 1089 | 21993 |  | 70 | 6 | 14016 | 6454 | 59 | 525 | 164 | 2 | 168 | 136 | 24 | 3 | 5 | 3 | 428
MnROAD Original - Interstate 94 | 06/24/2017 | SAT | Driving | Vehicles on all day | 1928 | 2877 | 14516 | 1994 | 16510 |  | 70 | 1 | 9803 | 4702 | 43 | 233 | 45 |  | 107 | 1435 | 37 | 58 | 34 | 2 | 10
MnROAD Original - Interstate 94 | 06/24/2017 | SAT | Passing | Vehicles on all day | 261 | 312 | 17846 | 532 | 18378 |  | 70 | 2 | 12390 | 5292 | 21 | 324 | 43 |  | 96 | 41 | 4 | 2 | 1 |  | 162
MnROAD Original - Interstate 94 | 06/25/2017 | SUN | Driving | Vehicles on all day | 1550 | 2383 | 13598 | 1740 | 15338 |  | 70 |  | 9182 | 4402 | 24 | 221 | 29 | 3 | 141 | 1259 | 32 | 18 | 9 | 4 | 14
MnROAD Original - Interstate 94 | 06/25/2017 | SUN | Passing | Vehicles on all day | 220 | 253 | 16114 | 498 | 16612 |  | 70 | 1 | 11210 | 4847 | 18 | 329 | 37 | 2 | 77 | 27 | 5 | 1 | 2 |  | 56
MnROAD Original - Interstate 94 | 06/26/2017 | MON | Driving | Vehicles on all day | 3651 | 5566 | 10368 | 4105 | 14473 |  | 70 |  | 6720 | 3632 | 47 | 543 | 120 | 14 | 282 | 2859 | 145 | 55 | 32 | 8 | 16
MnROAD Original - Interstate 94 | 06/26/2017 | MON | Passing | Vehicles on all day | 507 | 653 | 15085 | 981 | 16066 |  | 70 | 2 | 10425 | 4500 | 58 | 501 | 149 | 3 | 122 | 130 | 13 |  | 4 | 1 | 158
MnROAD Original - Interstate 94 | 06/27/2017 | TUE | Driving | Vehicles on all day | 4270 | 6409 | 10949 | 4581 | 15530 |  | 70 |  | 7232 | 3692 | 30 | 561 | 218 | 9 | 248 | 3174 | 163 | 107 | 65 | 6 | 25
MnROAD Original - Interstate 94 | 06/27/2017 | TUE | Passing | Vehicles on all day | 684 | 876 | 15723 | 1273 | 16996 |  | 70 | 1 | 10591 | 4758 | 79 | 658 | 189 | 1 | 155 | 161 | 18 | 1 | 8 | 3 | 373
MnROAD Original - Interstate 94 | 06/28/2017 | WED | Driving | Vehicles on all day | 3979 | 5978 | 10985 | 4251 | 15236 |  | 70 |  | 7113 | 3858 | 29 | 541 | 127 | 14 | 235 | 3002 | 136 | 104 | 61 | 2 | 14
MnROAD Original - Interstate 94 | 06/28/2017 | WED | Passing | Vehicles on all day | 675 | 896 | 16152 | 1126 | 17278 |  | 70 | 1 | 10841 | 4877 | 85 | 458 | 210 | 5 | 153 | 183 | 23 | 1 | 5 | 3 | 433
MnROAD Original - Interstate 94 | 06/29/2017 | THU | Driving | Vehicles on all day | 4309 | 6463 | 12824 | 4684 | 17508 |  | 70 |  | 8296 | 4503 | 54 | 595 | 138 | 78 | 265 | 3189 | 195 | 109 | 60 | 1 | 25
MnROAD Original - Interstate 94 | 06/29/2017 | THU | Passing | Vehicles on all day | 806 | 1040 | 21161 | 1356 | 22517 |  | 70 | 3 | 13961 | 6596 | 104 | 571 | 228 | 6 | 230 | 173 | 30 | 4 | 9 | 1 | 601
MnROAD Original - Interstate 94 | 06/30/2017 | FRI | Driving | Vehicles on all day | 3535 | 5259 | 16042 | 3802 | 19844 |  | 70 | 4 | 10672 | 5345 | 37 | 534 | 100 | 11 | 214 | 2583 | 164 | 102 | 54 | 3 | 21
MnROAD Original - Interstate 94 | 06/30/2017 | FRI | Passing | Vehicles on all day | 630 | 791 | 23729 | 1150 | 24879 |  | 70 | 15 | 15643 | 7513 | 77 | 616 | 177 | 2 | 143 | 100 | 23 | 3 | 7 | 2 | 558
MnROAD Original - Interstate 94 | 07/01/2017 | SAT | Driving | Vehicles on all day | 1782 | 2624 | 16060 | 1877 | 17937 |  | 70 | 2 | 10813 | 5222 | 35 | 249 | 43 | 5 | 134 | 1265 | 55 | 53 | 36 | 2 | 23
MnROAD Original - Interstate 94 | 07/01/2017 | SAT | Passing | Vehicles on all day | 303 | 342 | 20192 | 676 | 20868 |  | 70 | 9 | 14016 | 5902 | 17 | 477 | 34 |  | 117 | 20 | 7 | 1 | 3 |  | 265
MnROAD Original - Interstate 94 | 07/02/2017 | SUN | Driving | Vehicles on all day | 1261 | 1955 | 12758 | 1412 | 14170 |  | 70 |  | 9046 | 3694 | 25 | 178 | 27 | 3 | 85 | 1044 | 28 | 14 | 8 |  | 18
MnROAD Original - Interstate 94 | 07/02/2017 | SUN | Passing | Vehicles on all day | 178 | 212 | 14878 | 352 | 15230 |  | 70 | 4 | 10725 | 4014 | 12 | 210 | 27 | 1 | 67 | 26 | 8 |  | 1 |  | 135
MnROAD Original - Interstate 94 | 07/03/2017 | MON | Driving | Vehicles on all day | 2340 | 3520 | 11659 | 2559 | 14218 |  | 70 |  | 8100 | 3545 | 24 | 376 | 80 | 5 | 166 | 1778 | 40 | 60 | 28 | 2 | 14
MnROAD Original - Interstate 94 | 07/03/2017 | MON | Passing | Vehicles on all day | 252 | 309 | 13221 | 528 | 13749 |  | 70 |  | 9480 | 3580 | 18 | 326 | 56 |  | 73 | 45 | 9 |  | 1 |  | 161
MnROAD Original - Interstate 94 | 07/04/2017 | TUE | Driving | Vehicles on all day | 1557 | 2299 | 9707 | 1560 | 11267 |  | 70 |  | 6884 | 2816 | 25 | 180 | 34 | 2 | 75 | 1128 | 24 | 58 | 33 | 1 | 7
MnROAD Original - Interstate 94 | 07/04/2017 | TUE | Passing | Vehicles on all day | 98 | 110 | 8231 | 216 | 8447 |  | 70 |  | 6048 | 2096 | 5 | 159 | 12 | 1 | 30 | 6 | 1 | 1 | 1 |  | 87
MnROAD Original - Interstate 94 | 07/05/2017 | WED | Driving | Vehicles on all day | 3525 | 5382 | 10734 | 3999 | 14733 |  | 70 |  | 6973 | 3730 | 33 | 560 | 137 | 11 | 223 | 2754 | 195 | 53 | 28 | 5 | 31
MnROAD Original - Interstate 94 | 07/05/2017 | WED | Passing | Vehicles on all day | 612 | 788 | 15015 | 1097 | 16112 |  | 70 |  | 10212 | 4436 | 75 | 523 | 190 | 4 | 142 | 135 | 17 |  | 8 | 3 | 367
MnROAD Original - Interstate 94 | 07/06/2017 | THU | Driving | Vehicles on all day | 4073 | 6121 | 11133 | 4410 | 15543 |  | 70 | 1 | 7380 | 3731 | 37 | 560 | 146 | 18 | 245 | 3051 | 194 | 92 | 63 | 4 | 21
MnROAD Original - Interstate 94 | 07/06/2017 | THU | Passing | Vehicles on all day | 622 | 814 | 16797 | 1125 | 17922 |  | 70 |  | 11358 | 5113 | 73 | 522 | 202 | 3 | 142 | 158 | 19 |  | 5 | 1 | 326
MnROAD Original - Interstate 94 | 07/07/2017 | FRI | Driving | Vehicles on all day | 3888 | 5855 | 13381 | 4199 | 17580 |  | 70 | 3 | 8906 | 4448 | 45 | 489 | 131 | 23 | 245 | 2925 | 196 | 94 | 49 | 2 | 24
MnROAD Original - Interstate 94 | 07/07/2017 | FRI | Passing | Vehicles on all day | 606 | 767 | 20477 | 1123 | 21600 |  | 70 |  | 13903 | 6232 | 62 | 568 | 169 | 5 | 157 | 123 | 29 | 1 | 8 | 1 | 342
MnROAD Original - Interstate 94 | 07/08/2017 | SAT | Driving | Vehicles on all day | 1925 | 2888 | 14257 | 2027 | 16284 |  | 70 | 2 | 9698 | 4539 | 37 | 244 | 59 | 3 | 111 | 1448 | 41 | 51 | 31 | 2 | 18
MnROAD Original - Interstate 94 | 07/08/2017 | SAT | Passing | Vehicles on all day | 269 | 326 | 16737 | 526 | 17263 |  | 70 | 2 | 11609 | 4918 | 23 | 316 | 49 | 1 | 83 | 42 | 8 | 1 | 2 | 1 | 208
MnROAD Original - Interstate 94 | 07/09/2017 | SUN | Driving | Vehicles on all day | 1501 | 2306 | 12414 | 1704 | 14118 |  | 70 |  | 8617 | 3781 | 49 | 203 | 39 | 5 | 141 | 1201 | 39 | 13 | 13 | 1 | 16
MnROAD Original - Interstate 94 | 07/09/2017 | SUN | Passing | Vehicles on all day | 197 | 233 | 13675 | 400 | 14075 |  | 70 | 1 | 9517 | 4025 | 17 | 235 | 26 |  | 87 | 29 | 5 |  | 1 |  | 132
MnROAD Original - Interstate 94 | 07/10/2017 | MON | Driving | Vehicles on all day | 3720 | 5675 | 11102 | 4199 | 15301 |  | 70 | 1 | 7346 | 3736 | 46 | 569 | 208 | 31 | 255 | 2884 | 106 | 60 | 36 | 4 | 19
MnROAD Original - Interstate 94 | 07/10/2017 | MON | Passing | Vehicles on all day | 604 | 779 | 15414 | 1111 | 16525 |  | 70 | 1 | 10508 | 4522 | 65 | 525 | 197 | 4 | 163 | 127 | 25 |  | 4 | 1 | 383
MnROAD Original - Interstate 94 | 07/11/2017 | TUE | Driving | Vehicles on all day | 4132 | 6239 | 10928 | 4433 | 15361 |  | 70 |  | 7228 | 3680 | 44 | 538 | 160 | 16 | 238 | 3150 | 126 | 103 | 56 | 2 | 20
MnROAD Original - Interstate 94 | 07/11/2017 | TUE | Passing | Vehicles on all day | 591 | 771 | 15363 | 1037 | 16400 |  | 70 | 1 | 10302 | 4662 | 66 | 481 | 175 |  | 137 | 145 | 25 | 2 | 5 | 1 | 398
MnROAD Original - Interstate 94 | 07/12/2017 | WED | Driving | Vehicles on all day | 4142 | 6218 | 10580 | 4415 | 14995 |  | 70 |  | 7048 | 3510 | 35 | 529 | 145 | 7 | 242 | 3105 | 179 | 116 | 54 | 3 | 22
MnROAD Original - Interstate 94 | 07/12/2017 | WED | Passing | Vehicles on all day | 593 | 773 | 15809 | 1004 | 16813 |  | 70 | 5 | 10600 | 4743 | 90 | 437 | 182 | 1 | 130 | 129 | 25 | 1 | 6 | 3 | 461
MnROAD Original - Interstate 94 | 07/13/2017 | THU | Driving | Vehicles on all day | 4255 | 6362 | 12236 | 4538 | 16774 |  | 70 |  | 8042 | 4175 | 39 | 546 | 152 | 30 | 280 | 3144 | 162 | 114 | 65 | 6 | 19
MnROAD Original - Interstate 94 | 07/13/2017 | THU | Passing | Vehicles on all day | 653 | 844 | 19140 | 1180 | 20320 |  | 70 | 1 | 12881 | 5860 | 95 | 562 | 199 | 3 | 145 | 144 | 23 |  | 6 | 3 | 398
MnROAD Original - Interstate 94 | 07/14/2017 | FRI | Driving | Vehicles on all day | 3787 | 5701 | 15009 | 4061 | 19070 |  | 70 |  | 10027 | 4960 | 40 | 531 | 122 | 15 | 216 | 2874 | 109 | 98 | 52 | 4 | 22
MnROAD Original - Interstate 94 | 07/14/2017 | FRI | Passing | Vehicles on all day | 661 | 845 | 22740 | 1143 | 23883 |  | 70 | 1 | 15286 | 6969 | 75 | 538 | 190 | 4 | 171 | 136 | 15 | 1 | 13 |  | 484
MnROAD Original - Interstate 94 | 07/15/2017 | SAT | Driving | Vehicles on all day | 1913 | 2856 | 15104 | 2013 | 17117 |  | 70 | 1 | 10285 | 4799 | 39 | 255 | 44 | 3 | 118 | 1422 | 44 | 52 | 33 | 3 | 19
MnROAD Original - Interstate 94 | 07/15/2017 | SAT | Passing | Vehicles on all day | 252 | 299 | 18299 | 508 | 18807 |  | 70 | 2 | 12821 | 5297 | 9 | 322 | 39 |  | 86 | 38 | 10 | 1 | 3 |  | 179
MnROAD Original - Interstate 94 | 07/16/2017 | SUN | Driving | Vehicles on all day | 1572 | 2424 | 13424 | 1777 | 15201 |  | 70 | 1 | 9199 | 4209 | 43 | 222 | 27 | 5 | 139 | 1282 | 31 | 19 | 8 | 1 | 15
MnROAD Original - Interstate 94 | 07/16/2017 | SUN | Passing | Vehicles on all day | 192 | 229 | 15689 | 395 | 16084 |  | 70 | 1 | 11005 | 4577 | 24 | 232 | 23 | 1 | 78 | 32 | 5 |  |  |  | 106
MnROAD Original - Interstate 94 | 07/17/2017 | MON | Driving | Vehicles on all day | 3448 | 5244 | 10900 | 3930 | 14830 |  | 70 |  | 7328 | 3558 | 35 | 592 | 182 | 12 | 245 | 2662 | 108 | 51 | 41 | 2 | 14
MnROAD Original - Interstate 94 | 07/17/2017 | MON | Passing | Vehicles on all day | 587 | 765 | 15356 | 1002 | 16358 |  | 70 | 1 | 10279 | 4650 | 83 | 445 | 187 | 6 | 121 | 129 | 20 | 3 | 2 | 6 | 426
MnROAD Original - Interstate 94 | 07/18/2017 | TUE | Driving | Vehicles on all day | 3965 | 5943 | 10542 | 4193 | 14735 |  | 70 | 1 | 6966 | 3561 | 36 | 525 | 141 | 16 | 206 | 2965 | 125 | 110 | 64 | 5 | 14
MnROAD Original - Interstate 94 | 07/18/2017 | TUE | Passing | Vehicles on all day | 627 | 828 | 16118 | 1068 | 17186 |  | 70 | 5 | 10923 | 4724 | 74 | 456 | 198 | 6 | 151 | 157 | 20 | 1 | 5 |  | 466
MnROAD Original - Interstate 94 | 07/19/2017 | WED | Driving | Vehicles on all day | 4127 | 6204 | 11563 | 4407 | 15970 |  | 70 |  | 7653 | 3895 | 47 | 541 | 141 | 23 | 234 | 3107 | 142 | 108 | 58 | 6 | 15
MnROAD Original - Interstate 94 | 07/19/2017 | WED | Passing | Vehicles on all day | 674 | 879 | 16721 | 1165 | 17886 |  | 70 | 3 | 11268 | 5051 | 79 | 518 | 192 | 6 | 155 | 169 | 35 |  | 10 | 1 | 399
MnROAD Original - Interstate 94 | 07/20/2017 | THU | Driving | Vehicles on all day | 4164 | 6260 | 12648 | 4411 | 17059 |  | 70 | 1 | 8379 | 4244 | 36 | 540 | 134 | 21 | 217 | 3144 | 140 | 107 | 68 | 4 | 24
MnROAD Original - Interstate 94 | 07/20/2017 | THU | Passing | Vehicles on all day | 679 | 887 | 19496 | 1166 | 20662 |  | 70 | 4 | 13092 | 5963 | 76 | 499 | 205 | 5 | 161 | 161 | 51 | 2 | 4 | 2 | 437
MnROAD Original - Interstate 94 | 07/21/2017 | FRI | Driving | Vehicles on all day | 3750 | 5612 | 14878 | 4012 | 18890 |  | 70 | 1 | 9959 | 4899 | 46 | 513 | 122 | 11 | 234 | 2789 | 136 | 102 | 55 | 4 | 19
MnROAD Original - Interstate 94 | 07/21/2017 | FRI | Passing | Vehicles on all day | 643 | 808 | 22158 | 1181 | 23339 |  | 70 | 1 | 14972 | 6710 | 74 | 640 | 157 | 2 | 155 | 126 | 13 | 2 | 7 | 5 | 475
MnROAD Original - Interstate 94 | 07/22/2017 | SAT | Driving | Vehicles on all day | 1903 | 2834 | 14394 | 1983 | 16377 |  | 70 |  | 9824 | 4565 | 42 | 235 | 50 | 5 | 111 | 1402 | 46 | 52 | 35 | 5 | 5
MnROAD Original - Interstate 94 | 07/22/2017 | SAT | Passing | Vehicles on all day | 273 | 320 | 16822 | 555 | 17377 |  | 70 |  | 11643 | 4947 | 24 | 352 | 48 |  | 93 | 27 | 6 |  | 3 | 2 | 232
MnROAD Original - Interstate 94 | 07/23/2017 | SUN | Driving | Vehicles on all day | 1507 | 2313 | 13530 | 1719 | 15249 |  | 70 |  | 9287 | 4232 | 48 | 226 | 37 | 2 | 134 | 1207 | 37 | 19 | 8 | 1 | 11
MnROAD Original - Interstate 94 | 07/23/2017 | SUN | Passing | Vehicles on all day | 194 | 233 | 16090 | 383 | 16473 |  | 70 |  | 11145 | 4811 | 20 | 214 | 26 |  | 88 | 31 | 4 |  |  |  | 134
MnROAD Original - Interstate 94 | 07/24/2017 | MON | Driving | Vehicles on all day | 3730 | 5685 | 11184 | 4198 | 15382 |  | 70 |  | 7483 | 3684 | 46 | 581 | 143 | 19 | 277 | 2917 | 114 | 60 | 32 | 9 | 17
MnROAD Original - Interstate 94 | 07/24/2017 | MON | Passing | Vehicles on all day | 595 | 779 | 15637 | 1003 | 16640 |  | 70 | 4 | 10643 | 4618 | 74 | 410 | 183 | 2 | 163 | 148 | 14 | 1 | 5 | 3 | 372
MnROAD Original - Interstate 94 | 07/25/2017 | TUE | Driving | Vehicles on all day | 4197 | 6302 | 10783 | 4498 | 15281 |  | 70 | 1 | 7185 | 3581 | 54 | 577 | 150 | 22 | 219 | 3143 | 156 | 102 | 72 | 3 | 16
MnROAD Original - Interstate 94 | 07/25/2017 | TUE | Passing | Vehicles on all day | 636 | 848 | 15387 | 1089 | 16476 |  | 70 | 3 | 10526 | 4468 | 57 | 463 | 225 | 2 | 134 | 175 | 27 | 1 | 4 | 1 | 390
MnROAD Original - Interstate 94 | 07/26/2017 | WED | Driving | Vehicles on all day | 4187 | 6300 | 11282 | 4369 | 15651 |  | 70 |  | 7484 | 3773 | 31 | 461 | 135 | 14 | 240 | 3174 | 131 | 101 | 74 | 8 | 25
MnROAD Original - Interstate 94 | 07/26/2017 | WED | Passing | Vehicles on all day | 657 | 858 | 16644 | 1137 | 17781 |  | 70 | 3 | 11153 | 5025 | 101 | 488 | 197 | 2 | 166 | 152 | 24 | 1 | 3 | 3 | 463
MnROAD Original - Interstate 94 | 07/27/2017 | THU | Driving | Vehicles on all day | 4199 | 6315 | 12721 | 4488 | 17209 |  | 70 |  | 8425 | 4274 | 36 | 571 | 167 | 13 | 234 | 3166 | 125 | 106 | 63 | 7 | 22
MnROAD Original - Interstate 94 | 07/27/2017 | THU | Passing | Vehicles on all day | 744 | 955 | 19944 | 1326 | 21270 |  | 70 |  | 13383 | 6101 | 68 | 654 | 205 | 6 | 179 | 173 | 26 | 2 | 12 | 1 | 460
MnROAD Original - Interstate 94 | 07/28/2017 | FRI | Driving | Vehicles on all day | 3700 | 5536 | 14736 | 3992 | 18728 |  | 70 | 1 | 9793 | 4921 | 47 | 526 | 138 | 23 | 252 | 2741 | 109 | 94 | 58 | 4 | 21
MnROAD Original - Interstate 94 | 07/28/2017 | FRI | Passing | Vehicles on all day | 600 | 762 | 22307 | 1086 | 23393 |  | 70 | 3 | 14966 | 6816 | 80 | 552 | 168 | 3 | 151 | 107 | 17 | 3 | 3 | 2 | 522
MnROAD Original - Interstate 94 | 07/29/2017 | SAT | Driving | Vehicles on all day | 1936 | 2906 | 14149 | 2044 | 16193 |  | 70 | 1 | 9690 | 4404 | 39 | 253 | 41 | 2 | 120 | 1461 | 46 | 48 | 32 | 2 | 54
MnROAD Original - Interstate 94 | 07/29/2017 | SAT | Passing | Vehicles on all day | 244 | 289 | 17122 | 496 | 17618 |  | 70 | 6 | 11870 | 5006 | 20 | 326 | 32 |  | 78 | 30 | 7 |  | 3 |  | 240
MnROAD Original - Interstate 94 | 07/30/2017 | SUN | Driving | Vehicles on all day | 1467 | 2269 | 13531 | 1644 | 15175 |  | 70 |  | 9227 | 4299 | 42 | 195 | 40 | 5 | 102 | 1200 | 33 | 15 | 9 | 3 | 5
MnROAD Original - Interstate 94 | 07/30/2017 | SUN | Passing | Vehicles on all day | 232 | 264 | 15111 | 556 | 15667 |  | 70 | 2 | 10492 | 4435 | 27 | 410 | 28 | 2 | 67 | 17 | 4 |  |  | 1 | 182
MnROAD Original - Interstate 94 | 07/31/2017 | MON | Driving | Vehicles on all day | 3766 | 5725 | 11726 | 4272 | 15998 |  | 70 |  | 7797 | 3909 | 44 | 629 | 154 | 14 | 261 | 2913 | 154 | 62 | 32 | 9 | 20
MnROAD Original - Interstate 94 | 07/31/2017 | MON | Passing | Vehicles on all day | 631 | 821 | 16847 | 1061 | 17908 |  | 70 | 1 | 11331 | 5079 | 67 | 450 | 196 | 3 | 158 | 145 | 31 | 2 | 5 | 4 | 436
MnROAD Original - Interstate 94 | 08/01/2017 | TUE | Driving | Vehicles on all day | 4149 | 6197 | 10894 | 4437 | 15331 |  | 70 |  | 7125 | 3751 | 37 | 598 | 135 | 12 | 225 | 3068 | 176 | 104 | 73 | 9 | 18
MnROAD Original - Interstate 94 | 08/01/2017 | TUE | Passing | Vehicles on all day | 621 | 824 | 16138 | 1029 | 17167 |  | 70 | 4 | 10912 | 4776 | 69 | 439 | 191 | 2 | 128 | 167 | 23 | 2 | 5 | 3 | 446
MnROAD Original - Interstate 94 | 08/02/2017 | WED | Driving | Vehicles on all day | 4207 | 6336 | 11290 | 4557 | 15847 |  | 70 |  | 7421 | 3838 | 51 | 595 | 132 | 23 | 284 | 3191 | 118 | 102 | 56 | 5 | 31
MnROAD Original - Interstate 94 | 08/02/2017 | WED | Passing | Vehicles on all day | 649 | 852 | 17206 | 1082 | 18288 |  | 70 |  | 11448 | 5274 | 62 | 492 | 194 | 6 | 131 | 165 | 18 | 2 | 10 | 2 | 484
MnROAD Original - Interstate 94 | 08/03/2017 | THU | Driving | Vehicles on all day | 3887 | 5845 | 12240 | 4103 | 16343 |  | 70 |  | 8135 | 4088 | 27 | 526 | 93 | 3 | 203 | 2963 | 118 | 102 | 61 | 7 | 17
MnROAD Original - Interstate 94 | 08/03/2017 | THU | Passing | Vehicles on all day | 740 | 963 | 19057 | 1298 | 20355 |  | 70 | 4 | 12769 | 5701 | 93 | 612 | 246 | 1 | 151 | 157 | 27 | 2 | 8 | 1 | 583
MnROAD Original - Interstate 94 | 08/04/2017 | FRI | Driving | Vehicles on all day | 3824 | 5726 | 15031 | 4119 | 19150 |  | 70 |  | 9867 | 5130 | 59 | 546 | 124 | 22 | 235 | 2841 | 131 | 100 | 57 | 4 | 34
MnROAD Original - Interstate 94 | 08/04/2017 | FRI | Passing | Vehicles on all day | 653 | 826 | 23242 | 1160 | 24402 |  | 70 | 2 | 15654 | 7127 | 80 | 569 | 199 | 5 | 155 | 115 | 22 | 2 | 12 | 1 | 459
MnROAD Original - Interstate 94 | 08/05/2017 | SAT | Driving | Vehicles on all day | 1859 | 2773 | 15168 | 1992 | 17160 |  | 70 |  | 10312 | 4827 | 43 | 258 | 53 | 12 | 131 | 1366 | 49 | 47 | 31 | 2 | 29
MnROAD Original - Interstate 94 | 11/26/2022 | SAT | Passing | Vehicles on all day | 401 | 458 | 12030 | 1149 | 13179 |  | 70 | 24 | 7986 | 4011 | 5 | 998 | 4 | 0 | 45 | 92 | 2 | 2 | 1 | 0 | 9 | 69
MnROAD Original - Interstate 94 | 11/27/2022 | SUN | Driving | Vehicles on all day | 709 | 955 | 12999 | 1470 | 14469 |  | 70 | 10 | 9081 | 3908 | 3 | 993 | 14 | 1 | 62 | 384 | 7 | 5 | 0 | 0 | 0 | 18
MnROAD Original - Interstate 94 | 11/27/2022 | SUN | Passing | Vehicles on all day | 454 | 510 | 13354 | 1366 | 14720 |  | 70 | 32 | 9139 | 4180 | 3 | 1215 | 5 | 1 | 47 | 91 | 3 | 1 | 0 | 0 | 3 | 98
MnROAD Original - Interstate 94 | 11/28/2022 | MON | Driving | Vehicles on all day | 3296 | 4978 | 11720 | 4555 | 16275 |  | 70 | 12 | 7994 | 3713 | 12 | 1533 | 104 | 4 | 222 | 2536 | 110 | 20 | 15 | 0 | 1 | 25
MnROAD Original - Interstate 94 | 11/28/2022 | MON | Passing | Vehicles on all day | 1280 | 1682 | 12066 | 2750 | 14816 |  | 70 | 37 | 8045 | 3972 | 11 | 1876 | 38 | 3 | 167 | 601 | 45 | 4 | 5 | 0 | 12 | 135
MnROAD Original - Interstate 94 | 11/29/2022 | TUE | Driving | Vehicles on all day | 5866 | 9073 | 5871 | 6221 | 12092 |  | 70 | 4 | 3741 | 2124 | 15 | 777 | 166 | 1 | 117 | 4873 | 78 | 154 | 37 | 2 | 2 | 20
MnROAD Original - Interstate 94 | 11/29/2022 | TUE | Passing | Vehicles on all day | 1675 | 2446 | 6082 | 2350 | 8432 |  | 70 | 12 | 3765 | 2272 | 14 | 951 | 61 | 1 | 88 | 1155 | 32 | 31 | 12 | 5 | 33 | 112
MnROAD Original - Interstate 94 | 11/30/2022 | WED | Driving | Vehicles on all day | 5709 | 8734 | 10051 | 6797 | 16848 |  | 70 | 9 | 6598 | 3442 | 14 | 1559 | 194 | 6 | 173 | 4569 | 137 | 90 | 55 | 0 | 2 | 39
MnROAD Original - Interstate 94 | 11/30/2022 | WED | Passing | Vehicles on all day | 1873 | 2602 | 10382 | 3303 | 13685 |  | 70 | 29 | 6640 | 3682 | 13 | 1908 | 71 | 5 | 130 | 1083 | 56 | 18 | 18 | 1 | 31 | 216
MnROAD Original - Interstate 94 | 12/01/2022 | THU | Driving | Vehicles on all day | 4594 | 7028 | 11757 | 5879 | 17636 |  | 70 | 13 | 7680 | 4063 | 24 | 1631 | 158 | 8 | 191 | 3666 | 127 | 65 | 6 | 1 | 2 | 32
MnROAD Original - Interstate 94 | 12/01/2022 | THU | Passing | Vehicles on all day | 1626 | 2212 | 12138 | 3167 | 15305 |  | 70 | 39 | 7729 | 4346 | 22 | 1996 | 58 | 7 | 144 | 869 | 52 | 13 | 2 | 4 | 24 | 177
MnROAD Original - Interstate 94 | 12/02/2022 | FRI | Driving | Vehicles on all day | 4612 | 6903 | 13417 | 5741 | 19158 |  | 70 | 13 | 8632 | 4772 | 21 | 1645 | 166 | 4 | 218 | 3468 | 73 | 99 | 46 | 0 | 1 | 28
MnROAD Original - Interstate 94 | 12/02/2022 | FRI | Passing | Vehicles on all day | 1629 | 2177 | 13845 | 3148 | 16993 |  | 70 | 39 | 8687 | 5104 | 19 | 2013 | 61 | 3 | 164 | 822 | 30 | 20 | 15 | 1 | 15 | 151
MnROAD Original - Interstate 94 | 12/03/2022 | SAT | Driving | Vehicles on all day | 1486 | 2085 | 11120 | 2141 | 13261 |  | 70 | 12 | 7424 | 3684 | 18 | 998 | 33 | 0 | 85 | 920 | 17 | 50 | 21 | 0 | 0 | 18
MnROAD Original - Interstate 94 | 12/03/2022 | SAT | Passing | Vehicles on all day | 655 | 796 | 11452 | 1555 | 13007 |  | 70 | 36 | 7472 | 3940 | 16 | 1221 | 12 | 0 | 64 | 218 | 7 | 10 | 7 | 0 | 4 | 99
MnROAD Original - Interstate 94 | 12/04/2022 | SUN | Driving | Vehicles on all day | 868 | 1249 | 10051 | 1381 | 11432 |  | 70 | 13 | 6494 | 3544 | 9 | 695 | 14 | 0 | 48 | 586 | 12 | 5 | 12 | 0 | 0 | 18
MnROAD Original - Interstate 94 | 12/04/2022 | SUN | Passing | Vehicles on all day | 418 | 509 | 10367 | 1048 | 11415 |  | 70 | 39 | 6536 | 3791 | 8 | 850 | 5 | 0 | 36 | 139 | 5 | 1 | 4 | 0 | 1 | 99
MnROAD Original - Interstate 94 | 12/05/2022 | MON | Driving | Vehicles on all day | 3282 | 5000 | 10774 | 4257 | 15031 |  | 70 | 9 | 7142 | 3621 | 10 | 1223 | 147 | 6 | 169 | 2574 | 78 | 35 | 15 | 0 | 2 | 65
MnROAD Original - Interstate 94 | 12/05/2022 | MON | Passing | Vehicles on all day | 1213 | 1641 | 11122 | 2346 | 13468 |  | 70 | 27 | 7188 | 3873 | 9 | 1496 | 54 | 5 | 127 | 610 | 32 | 7 | 5 | 1 | 34 | 357
US-169 | 01/01/2016 | FRI | Driving | Vehicles on all day | 327 | 0 | 12113 | 553 | 12666 | 0 | 65 | 37 | 8827 | 3249 | 50 | 156 | 5 | 133 | 100 | 99 | 9 | 0 | 1 | 0 | 0 | 0
US-169 | 01/01/2016 | FRI | Driving | Vehicles on all day | 327 | 0 | 12113 | 553 | 12666 | 0 | 65 | 37 | 8827 | 3249 | 50 | 156 | 5 | 133 | 100 | 99 | 9 | 0 | 1 | 0 | 0 | 0
US-169 | 01/02/2016 | SAT | Driving | Vehicles on all day | 327 | 0 | 12113 | 553 | 12666 | 0 | 65 | 37 | 8827 | 3249 | 50 | 156 | 5 | 133 | 100 | 99 | 9 | 0 | 1 | 0 | 0 | 0
US-169 | 01/02/2016 | SAT | Driving | Vehicles on all day | 327 | 0 | 12113 | 553 | 12666 | 0 | 65 | 37 | 8827 | 3249 | 50 | 156 | 5 | 133 | 100 | 99 | 9 | 0 | 1 | 0 | 0 | 0
US-169 | 01/03/2016 | SUN | Driving | Vehicles on all day | 327 | 0 | 12113 | 553 | 12666 | 0 | 65 | 37 | 8827 | 3249 | 50 | 156 | 5 | 133 | 100 | 99 | 9 | 0 | 1 | 0 | 0 | 0
US-169 | 01/03/2016 | SUN | Driving | Vehicles on all day | 327 | 0 | 12113 | 553 | 12666 | 0 | 65 | 37 | 8827 | 3249 | 50 | 156 | 5 | 133 | 100 | 99 | 9 | 0 | 1 | 0 | 0 | 0
US-169 | 01/04/2016 | MON | Driving | Vehicles on all day | 327 | 0 | 12113 | 553 | 12666 | 0 | 65 | 37 | 8827 | 3249 | 50 | 156 | 5 | 133 | 100 | 99 | 9 | 0 | 1 | 0 | 0 | 0
US-169 | 01/04/2016 | MON | Driving | Vehicles on all day | 327 | 0 | 12113 | 553 | 12666 | 0 | 65 | 37 | 8827 | 3249 | 50 | 156 | 5 | 133 | 100 | 99 | 9 | 0 | 1 | 0 | 0 | 0
US-169 | 01/05/2016 | TUE | Driving | Vehicles on all day | 327 | 0 | 12113 | 553 | 12666 | 0 | 65 | 37 | 8827 | 3249 | 50 | 156 | 5 | 133 | 100 | 99 | 9 | 0 | 1 | 0 | 0 | 0
US-169 | 01/05/2016 | TUE | Driving | Vehicles on all day | 327 | 0 | 12113 | 553 | 12666 | 0 | 65 | 37 | 8827 | 3249 | 50 | 156 | 5 | 133 | 100 | 99 | 9 | 0 | 1 | 0 | 0 | 0
US-169 | 01/06/2016 | WED | Driving | Vehicles on all day | 327 | 0 | 12113 | 553 | 12666 | 0 | 65 | 37 | 8827 | 3249 | 50 | 156 | 5 | 133 | 100 | 99 | 9 | 0 | 1 | 0 | 0 | 0
US-169 | 01/06/2016 | WED | Driving | Vehicles on all day | 327 | 0 | 12113 | 553 | 12666 | 0 | 65 | 37 | 8827 | 3249 | 50 | 156 | 5 | 133 | 100 | 99 | 9 | 0 | 1 | 0 | 0 | 0
US-169 | 01/07/2016 | THU | Driving | Vehicles on all day | 327 | 0 | 12113 | 553 | 12666 | 0 | 65 | 37 | 8827 | 3249 | 50 | 156 | 5 | 133 | 100 | 99 | 9 | 0 | 1 | 0 | 0 | 0
US-169 | 01/07/2016 | THU | Driving | Vehicles on all day | 327 | 0 | 12113 | 553 | 12666 | 0 | 65 | 37 | 8827 | 3249 | 50 | 156 | 5 | 133 | 100 | 99 | 9 | 0 | 1 | 0 | 0 | 0
US-169 | 01/08/2016 | FRI | Driving | Vehicles on all day | 327 | 0 | 12113 | 553 | 12666 | 0 | 65 | 37 | 8827 | 3249 | 50 | 156 | 5 | 133 | 100 | 99 | 9 | 0 | 1 | 0 | 0 | 0
US-169 | 01/08/2016 | FRI | Driving | Vehicles on all day | 327 | 0 | 12113 | 553 | 12666 | 0 | 65 | 37 | 8827 | 3249 | 50 | 156 | 5 | 133 | 100 | 99 | 9 | 0 | 1 | 0 | 0 | 0
US-169 | 01/09/2016 | SAT | Driving | Vehicles on all day | 327 | 0 | 12113 | 553 | 12666 | 0 | 65 | 37 | 8827 | 3249 | 50 | 156 | 5 | 133 | 100 | 99 | 9 | 0 | 1 | 0 | 0 | 0
US-169 | 01/09/2016 | SAT | Driving | Vehicles on all day | 327 | 0 | 12113 | 553 | 12666 | 0 | 65 | 37 | 8827 | 3249 | 50 | 156 | 5 | 133 | 100 | 99 | 9 | 0 | 1 | 0 | 0 | 0
US-169 | 01/10/2016 | SUN | Driving | Vehicles on all day | 327 | 0 | 12113 | 553 | 12666 | 0 | 65 | 37 | 8827 | 3249 | 50 | 156 | 5 | 133 | 100 | 99 | 9 | 0 | 1 | 0 | 0 | 0
US-169 | 01/10/2016 | SUN | Driving | Vehicles on all day | 327 | 0 | 12113 | 553 | 12666 | 0 | 65 | 37 | 8827 | 3249 | 50 | 156 | 5 | 133 | 100 | 99 | 9 | 0 | 1 | 0 | 0 | 0
US-169 | 01/11/2016 | MON | Driving | Vehicles on all day | 327 | 0 | 12113 | 553 | 12666 | 0 | 65 | 37 | 8827 | 3249 | 50 | 156 | 5 | 133 | 100 | 99 | 9 | 0 | 1 | 0 | 0 | 0
US-169 | 01/11/2016 | MON | Driving | Vehicles on all day | 327 | 0 | 12113 | 553 | 12666 | 0 | 65 | 37 | 8827 | 3249 | 50 | 156 | 5 | 133 | 100 | 99 | 9 | 0 | 1 | 0 | 0 | 0
US-169 | 01/12/2016 | TUE | Driving | Vehicles on all day | 327 | 0 | 12113 | 553 | 12666 | 0 | 65 | 37 | 8827 | 3249 | 50 | 156 | 5 | 133 | 100 | 99 | 9 | 0 | 1 | 0 | 0 | 0
US-169 | 01/12/2016 | TUE | Driving | Vehicles on all day | 327 | 0 | 12113 | 553 | 12666 | 0 | 65 | 37 | 8827 | 3249 | 50 | 156 | 5 | 133 | 100 | 99 | 9 | 0 | 1 | 0 | 0 | 0
US-169 | 01/13/2016 | WED | Driving | Vehicles on all day | 327 | 0 | 12113 | 553 | 12666 | 0 | 65 | 37 | 8827 | 3249 | 50 | 156 | 5 | 133 | 100 | 99 | 9 | 0 | 1 | 0 | 0 | 0
US-169 | 01/13/2016 | WED | Driving | Vehicles on all day | 327 | 0 | 12113 | 553 | 12666 | 0 | 65 | 37 | 8827 | 3249 | 50 | 156 | 5 | 133 | 100 | 99 | 9 | 0 | 1 | 0 | 0 | 0
US-169 | 01/14/2016 | THU | Driving | Vehicles on all day | 327 | 0 | 12113 | 553 | 12666 | 0 | 65 | 37 | 8827 | 3249 | 50 | 156 | 5 | 133 | 100 | 99 | 9 | 0 | 1 | 0 | 0 | 0
US-169 | 01/14/2016 | THU | Driving | Vehicles on all day | 327 | 0 | 12113 | 553 | 12666 | 0 | 65 | 37 | 8827 | 3249 | 50 | 156 | 5 | 133 | 100 | 99 | 9 | 0 | 1 | 0 | 0 | 0
US-169 | 01/15/2016 | FRI | Driving | Vehicles on all day | 327 | 0 | 12113 | 553 | 12666 | 0 | 65 | 37 | 8827 | 3249 | 50 | 156 | 5 | 133 | 100 | 99 | 9 | 0 | 1 | 0 | 0 | 0
US-169 | 01/15/2016 | FRI | Driving | Vehicles on all day | 327 | 0 | 12113 | 553 | 12666 | 0 | 65 | 37 | 8827 | 3249 | 50 | 156 | 5 | 133 | 100 | 99 | 9 | 0 | 1 | 0 | 0 | 0
US-169 | 01/16/2016 | SAT | Driving | Vehicles on all day | 327 | 0 | 12113 | 553 | 12666 | 0 | 65 | 37 | 8827 | 3249 | 50 | 156 | 5 | 133 | 100 | 99 | 9 | 0 | 1 | 0 | 0 | 0
US-169 | 01/16/2016 | SAT | Driving | Vehicles on all day | 327 | 0 | 12113 | 553 | 12666 | 0 | 65 | 37 | 8827 | 3249 | 50 | 156 | 5 | 133 | 100 | 99 | 9 | 0 | 1 | 0 | 0 | 0
US-169 | 01/17/2016 | SUN | Driving | Vehicles on all day | 327 | 0 | 12113 | 553 | 12666 | 0 | 65 | 37 | 8827 | 3249 | 50 | 156 | 5 | 133 | 100 | 99 | 9 | 0 | 1 | 0 | 0 | 0
US-169 | 01/17/2016 | SUN | Driving | Vehicles on all day | 327 | 0 | 12113 | 553 | 12666 | 0 | 65 | 37 | 8827 | 3249 | 50 | 156 | 5 | 133 | 100 | 99 | 9 | 0 | 1 | 0 | 0 | 0
US-169 | 01/18/2016 | MON | Driving | Vehicles on all day | 327 | 0 | 12113 | 553 | 12666 | 0 | 65 | 37 | 8827 | 3249 | 50 | 156 | 5 | 133 | 100 | 99 | 9 | 0 | 1 | 0 | 0 | 0
US-169 | 01/18/2016 | MON | Driving | Vehicles on all day | 327 | 0 | 12113 | 553 | 12666 | 0 | 65 | 37 | 8827 | 3249 | 50 | 156 | 5 | 133 | 100 | 99 | 9 | 0 | 1 | 0 | 0 | 0
US-169 | 01/19/2016 | TUE | Driving | Vehicles on all day | 327 | 0 | 12113 | 553 | 12666 | 0 | 65 | 37 | 8827 | 3249 | 50 | 156 | 5 | 133 | 100 | 99 | 9 | 0 | 1 | 0 | 0 | 0
US-169 | 01/19/2016 | TUE | Driving | Vehicles on all day | 327 | 0 | 12113 | 553 | 12666 | 0 | 65 | 37 | 8827 | 3249 | 50 | 156 | 5 | 133 | 100 | 99 | 9 | 0 | 1 | 0 | 0 | 0
US-169 | 01/20/2016 | WED | Driving | Vehicles on all day | 327 | 0 | 12113 | 553 | 12666 | 0 | 65 | 37 | 8827 | 3249 | 50 | 156 | 5 | 133 | 100 | 99 | 9 | 0 | 1 | 0 | 0 | 0
US-169 | 01/20/2016 | WED | Driving | Vehicles on all day | 327 | 0 | 12113 | 553 | 12666 | 0 | 65 | 37 | 8827 | 3249 | 50 | 156 | 5 | 133 | 100 | 99 | 9 | 0 | 1 | 0 | 0 | 0
US-169 | 01/21/2016 | THU | Driving | Vehicles on all day | 327 | 0 | 12113 | 553 | 12666 | 0 | 65 | 37 | 8827 | 3249 | 50 | 156 | 5 | 133 | 100 | 99 | 9 | 0 | 1 | 0 | 0 | 0
US-169 | 01/21/2016 | THU | Driving | Vehicles on all day | 327 | 0 | 12113 | 553 | 12666 | 0 | 65 | 37 | 8827 | 3249 | 50 | 156 | 5 | 133 | 100 | 99 | 9 | 0 | 1 | 0 | 0 | 0
US-169 | 01/22/2016 | FRI | Driving | Vehicles on all day | 327 | 0 | 12113 | 553 | 12666 | 0 | 65 | 37 | 8827 | 3249 | 50 | 156 | 5 | 133 | 100 | 99 | 9 | 0 | 1 | 0 | 0 | 0
US-169 | 01/22/2016 | FRI | Driving | Vehicles on all day | 327 | 0 | 12113 | 553 | 12666 | 0 | 65 | 37 | 8827 | 3249 | 50 | 156 | 5 | 133 | 100 | 99 | 9 | 0 | 1 | 0 | 0 | 0
US-169 | 01/23/2016 | SAT | Driving | Vehicles on all day | 327 | 0 | 12113 | 553 | 12666 | 0 | 65 | 37 | 8827 | 3249 | 50 | 156 | 5 | 133 | 100 | 99 | 9 | 0 | 1 | 0 | 0 | 0
US-169 | 01/23/2016 | SAT | Driving | Vehicles on all day | 327 | 0 | 12113 | 553 | 12666 | 0 | 65 | 37 | 8827 | 3249 | 50 | 156 | 5 | 133 | 100 | 99 | 9 | 0 | 1 | 0 | 0 | 0
US-169 | 01/24/2016 | SUN | Driving | Vehicles on all day | 327 | 0 | 12113 | 553 | 12666 | 0 | 65 | 37 | 8827 | 3249 | 50 | 156 | 5 | 133 | 100 | 99 | 9 | 0 | 1 | 0 | 0 | 0
US-169 | 01/24/2016 | SUN | Driving | Vehicles on all day | 327 | 0 | 12113 | 553 | 12666 | 0 | 65 | 37 | 8827 | 3249 | 50 | 156 | 5 | 133 | 100 | 99 | 9 | 0 | 1 | 0 | 0 | 0
US-169 | 01/25/2016 | MON | Driving | Vehicles on all day | 327 | 0 | 12113 | 553 | 12666 | 0 | 65 | 37 | 8827 | 3249 | 50 | 156 | 5 | 133 | 100 | 99 | 9 | 0 | 1 | 0 | 0 | 0
US-169 | 01/25/2016 | MON | Driving | Vehicles on all day | 327 | 0 | 12113 | 553 | 12666 | 0 | 65 | 37 | 8827 | 3249 | 50 | 156 | 5 | 133 | 100 | 99 | 9 | 0 | 1 | 0 | 0 | 0
US-169 | 01/26/2016 | TUE | Driving | Vehicles on all day | 327 | 0 | 12113 | 553 | 12666 | 0 | 65 | 37 | 8827 | 3249 | 50 | 156 | 5 | 133 | 100 | 99 | 9 | 0 | 1 | 0 | 0 | 0
US-169 | 01/26/2016 | TUE | Driving | Vehicles on all day | 327 | 0 | 12113 | 553 | 12666 | 0 | 65 | 37 | 8827 | 3249 | 50 | 156 | 5 | 133 | 100 | 99 | 9 | 0 | 1 | 0 | 0 | 0
US-169 | 01/27/2016 | WED | Driving | Vehicles on all day | 327 | 0 | 12113 | 553 | 12666 | 0 | 65 | 37 | 8827 | 3249 | 50 | 156 | 5 | 133 | 100 | 99 | 9 | 0 | 1 | 0 | 0 | 0
US-169 | 01/27/2016 | WED | Driving | Vehicles on all day | 327 | 0 | 12113 | 553 | 12666 | 0 | 65 | 37 | 8827 | 3249 | 50 | 156 | 5 | 133 | 100 | 99 | 9 | 0 | 1 | 0 | 0 | 0
US-169 | 01/28/2016 | THU | Driving | Vehicles on all day | 327 | 0 | 12113 | 553 | 12666 | 0 | 65 | 37 | 8827 | 3249 | 50 | 156 | 5 | 133 | 100 | 99 | 9 | 0 | 1 | 0 | 0 | 0
US-169 | 01/28/2016 | THU | Driving | Vehicles on all day | 327 | 0 | 12113 | 553 | 12666 | 0 | 65 | 37 | 8827 | 3249 | 50 | 156 | 5 | 133 | 100 | 99 | 9 | 0 | 1 | 0 | 0 | 0
US-169 | 01/29/2016 | FRI | Driving | Vehicles on all day | 327 | 0 | 12113 | 553 | 12666 | 0 | 65 | 37 | 8827 | 3249 | 50 | 156 | 5 | 133 | 100 | 99 | 9 | 0 | 1 | 0 | 0 | 0
US-169 | 01/29/2016 | FRI | Driving | Vehicles on all day | 327 | 0 | 12113 | 553 | 12666 | 0 | 65 | 37 | 8827 | 3249 | 50 | 156 | 5 | 133 | 100 | 99 | 9 | 0 | 1 | 0 | 0 | 0
US-169 | 01/30/2016 | SAT | Driving | Vehicles on all day | 327 | 0 | 12113 | 553 | 12666 | 0 | 65 | 37 | 8827 | 3249 | 50 | 156 | 5 | 133 | 100 | 99 | 9 | 0 | 1 | 0 | 0 | 0
US-169 | 01/30/2016 | SAT | Driving | Vehicles on all day | 327 | 0 | 12113 | 553 | 12666 | 0 | 65 | 37 | 8827 | 3249 | 50 | 156 | 5 | 133 | 100 | 99 | 9 | 0 | 1 | 0 | 0 | 0
US-169 | 01/31/2016 | SUN | Driving | Vehicles on all day | 327 | 0 | 12113 | 553 | 12666 | 0 | 65 | 37 | 8827 | 3249 | 50 | 156 | 5 | 133 | 100 | 99 | 9 | 0 | 1 | 0 | 0 | 0
US-169 | 01/31/2016 | SUN | Driving | Vehicles on all day | 327 | 0 | 12113 | 553 | 12666 | 0 | 65 | 37 | 8827 | 3249 | 50 | 156 | 5 | 133 | 100 | 99 | 9 | 0 | 1 | 0 | 0 | 0
US-169 | 02/01/2016 | MON | Driving | Vehicles on all day | 327 | 0 | 12113 | 553 | 12666 | 0 | 65 | 37 | 8827 | 3249 | 50 | 156 | 5 | 133 | 100 | 99 | 9 | 0 | 1 | 0 | 0 | 0
US-169 | 02/01/2016 | MON | Driving | Vehicles on all day | 327 | 0 | 12113 | 553 | 12666 | 0 | 65 | 37 | 8827 | 3249 | 50 | 156 | 5 | 133 | 100 | 99 | 9 | 0 | 1 | 0 | 0 | 0
US-169 | 02/02/2016 | TUE | Driving | Vehicles on all day | 327 | 0 | 12113 | 553 | 12666 | 0 | 65 | 37 | 8827 | 3249 | 50 | 156 | 5 | 133 | 100 | 99 | 9 | 0 | 1 | 0 | 0 | 0
US-169 | 02/02/2016 | TUE | Driving | Vehicles on all day | 327 | 0 | 12113 | 553 | 12666 | 0 | 65 | 37 | 8827 | 3249 | 50 | 156 | 5 | 133 | 100 | 99 | 9 | 0 | 1 | 0 | 0 | 0
US-169 | 02/03/2016 | WED | Driving | Vehicles on all day | 327 | 0 | 12113 | 553 | 12666 | 0 | 65 | 37 | 8827 | 3249 | 50 | 156 | 5 | 133 | 100 | 99 | 9 | 0 | 1 | 0 | 0 | 0
US-169 | 02/03/2016 | WED | Driving | Vehicles on all day | 327 | 0 | 12113 | 553 | 12666 | 0 | 65 | 37 | 8827 | 3249 | 50 | 156 | 5 | 133 | 100 | 99 | 9 | 0 | 1 | 0 | 0 | 0
US-169 | 02/04/2016 | THU | Driving | Vehicles on all day | 327 | 0 | 12113 | 553 | 12666 | 0 | 65 | 37 | 8827 | 3249 | 50 | 156 | 5 | 133 | 100 | 99 | 9 | 0 | 1 | 0 | 0 | 0
US-169 | 02/04/2016 | THU | Driving | Vehicles on all day | 327 | 0 | 12113 | 553 | 12666 | 0 | 65 | 37 | 8827 | 3249 | 50 | 156 | 5 | 133 | 100 | 99 | 9 | 0 | 1 | 0 | 0 | 0
US-169 | 02/05/2016 | FRI | Driving | Vehicles on all day | 327 | 0 | 12113 | 553 | 12666 | 0 | 65 | 37 | 8827 | 3249 | 50 | 156 | 5 | 133 | 100 | 99 | 9 | 0 | 1 | 0 | 0 | 0
US-169 | 02/05/2016 | FRI | Driving | Vehicles on all day | 327 | 0 | 12113 | 553 | 12666 | 0 | 65 | 37 | 8827 | 3249 | 50 | 156 | 5 | 133 | 100 | 99 | 9 | 0 | 1 | 0 | 0 | 0
US-169 | 02/06/2016 | SAT | Driving | Vehicles on all day | 327 | 0 | 12113 | 553 | 12666 | 0 | 65 | 37 | 8827 | 3249 | 50 | 156 | 5 | 133 | 100 | 99 | 9 | 0 | 1 | 0 | 0 | 0
US-169 | 02/06/2016 | SAT | Driving | Vehicles on all day | 327 | 0 | 12113 | 553 | 12666 | 0 | 65 | 37 | 8827 | 3249 | 50 | 156 | 5 | 133 | 100 | 99 | 9 | 0 | 1 | 0 | 0 | 0
US-169 | 02/07/2016 | SUN | Driving | Vehicles on all day | 327 | 0 | 12113 | 553 | 12666 | 0 | 65 | 37 | 8827 | 3249 | 50 | 156 | 5 | 133 | 100 | 99 | 9 | 0 | 1 | 0 | 0 | 0
US-169 | 02/07/2016 | SUN | Driving | Vehicles on all day | 327 | 0 | 12113 | 553 | 12666 | 0 | 65 | 37 | 8827 | 3249 | 50 | 156 | 5 | 133 | 100 | 99 | 9 | 0 | 1 | 0 | 0 | 0
US-169 | 02/08/2016 | MON | Driving | Vehicles on all day | 327 | 0 | 12113 | 553 | 12666 | 0 | 65 | 37 | 8827 | 3249 | 50 | 156 | 5 | 133 | 100 | 99 | 9 | 0 | 1 | 0 | 0 | 0
US-169 | 02/08/2016 | MON | Driving | Vehicles on all day | 327 | 0 | 12113 | 553 | 12666 | 0 | 65 | 37 | 8827 | 3249 | 50 | 156 | 5 | 133 | 100 | 99 | 9 | 0 | 1 | 0 | 0 | 0
US-169 | 02/09/2016 | TUE | Driving | Vehicles on all day | 327 | 0 | 12113 | 553 | 12666 | 0 | 65 | 37 | 8827 | 3249 | 50 | 156 | 5 | 133 | 100 | 99 | 9 | 0 | 1 | 0 | 0 | 0
US-169 | 02/09/2016 | TUE | Driving | Vehicles on all day | 327 | 0 | 12113 | 553 | 12666 | 0 | 65 | 37 | 8827 | 3249 | 50 | 156 | 5 | 133 | 100 | 99 | 9 | 0 | 1 | 0 | 0 | 0
US-169 | 02/10/2016 | WED | Driving | Vehicles on all day | 327 | 0 | 12113 | 553 | 12666 | 0 | 65 | 37 | 8827 | 3249 | 50 | 156 | 5 | 133 | 100 | 99 | 9 | 0 | 1 | 0 | 0 | 0
US-169 | 02/10/2016 | WED | Driving | Vehicles on all day | 327 | 0 | 12113 | 553 | 12666 | 0 | 65 | 37 | 8827 | 3249 | 50 | 156 | 5 | 133 | 100 | 99 | 9 | 0 | 1 | 0 | 0 | 0
US-169 | 02/11/2016 | THU | Driving | Vehicles on all day | 327 | 0 | 12113 | 553 | 12666 | 0 | 65 | 37 | 8827 | 3249 | 50 | 156 | 5 | 133 | 100 | 99 | 9 | 0 | 1 | 0 | 0 | 0
US-169 | 02/11/2016 | THU | Driving | Vehicles on all day | 327 | 0 | 12113 | 553 | 12666 | 0 | 65 | 37 | 8827 | 3249 | 50 | 156 | 5 | 133 | 100 | 99 | 9 | 0 | 1 | 0 | 0 | 0
US-169 | 02/12/2016 | FRI | Driving | Vehicles on all day | 327 | 0 | 12113 | 553 | 12666 | 0 | 65 | 37 | 8827 | 3249 | 50 | 156 | 5 | 133 | 100 | 99 | 9 | 0 | 1 | 0 | 0 | 0
US-169 | 02/12/2016 | FRI | Driving | Vehicles on all day | 327 | 0 | 12113 | 553 | 12666 | 0 | 65 | 37 | 8827 | 3249 | 50 | 156 | 5 | 133 | 100 | 99 | 9 | 0 | 1 | 0 | 0 | 0
US-169 | 02/13/2016 | SAT | Driving | Vehicles on all day | 327 | 0 | 12113 | 553 | 12666 | 0 | 65 | 37 | 8827 | 3249 | 50 | 156 | 5 | 133 | 100 | 99 | 9 | 0 | 1 | 0 | 0 | 0
US-169 | 02/13/2016 | SAT | Driving | Vehicles on all day | 327 | 0 | 12113 | 553 | 12666 | 0 | 65 | 37 | 8827 | 3249 | 50 | 156 | 5 | 133 | 100 | 99 | 9 | 0 | 1 | 0 | 0 | 0
US-169 | 02/14/2016 | SUN | Driving | Vehicles on all day | 327 | 0 | 12113 | 553 | 12666 | 0 | 65 | 37 | 8827 | 3249 | 50 | 156 | 5 | 133 | 100 | 99 | 9 | 0 | 1 | 0 | 0 | 0
US-169 | 02/14/2016 | SUN | Driving | Vehicles on all day | 327 | 0 | 12113 | 553 | 12666 | 0 | 65 | 37 | 8827 | 3249 | 50 | 156 | 5 | 133 | 100 | 99 | 9 | 0 | 1 | 0 | 0 | 0
US-169 | 02/15/2016 | MON | Driving | Vehicles on all day | 327 | 0 | 12113 | 553 | 12666 | 0 | 65 | 37 | 8827 | 3249 | 50 | 156 | 5 | 133 | 100 | 99 | 9 | 0 | 1 | 0 | 0 | 0
US-169 | 02/15/2016 | MON | Driving | Vehicles on all day | 327 | 0 | 12113 | 553 | 12666 | 0 | 65 | 37 | 8827 | 3249 | 50 | 156 | 5 | 133 | 100 | 99 | 9 | 0 | 1 | 0 | 0 | 0
US-169 | 02/16/2016 | TUE | Driving | Vehicles on all day | 327 | 0 | 12113 | 553 | 12666 | 0 | 65 | 37 | 8827 | 3249 | 50 | 156 | 5 | 133 | 100 | 99 | 9 | 0 | 1 | 0 | 0 | 0
US-169 | 02/16/2016 | TUE | Driving | Vehicles on all day | 327 | 0 | 12113 | 553 | 12666 | 0 | 65 | 37 | 8827 | 3249 | 50 | 156 | 5 | 133 | 100 | 99 | 9 | 0 | 1 | 0 | 0 | 0
US-169 | 02/17/2016 | WED | Driving | Vehicles on all day | 327 | 0 | 12113 | 553 | 12666 | 0 | 65 | 37 | 8827 | 3249 | 50 | 156 | 5 | 133 | 100 | 99 | 9 | 0 | 1 | 0 | 0 | 0
US-169 | 02/17/2016 | WED | Driving | Vehicles on all day | 327 | 0 | 12113 | 553 | 12666 | 0 | 65 | 37 | 8827 | 3249 | 50 | 156 | 5 | 133 | 100 | 99 | 9 | 0 | 1 | 0 | 0 | 0
MnROAD Original - Interstate 94 | 11/03/2011 | THU | Driving | Vehicles on all day | 3607 | 5495 | 10341 | 3859 | 14200 |  | 70 | 1 | 6739 | 3581 | 31 | 395 | 135 | 12 | 184 | 2812 | 169 | 81 | 39 | 1 | 20
MnROAD Original - Interstate 94 | 11/03/2011 | THU | Passing | Vehicles on all day | 1028 | 1549 | 14812 | 1114 | 15926 |  | 70 | 1 | 9751 | 4361 | 22 | 159 | 81 | 8 | 78 | 680 | 67 | 10 | 8 | 1 | 699
MnROAD Original - Interstate 94 | 11/04/2011 | FRI | Driving | Vehicles on all day | 3197 | 4846 | 13770 | 3380 | 17150 |  | 70 | 2 | 8801 | 4948 | 24 | 367 | 123 | 9 | 151 | 2465 | 118 | 82 | 36 | 5 | 19
MnROAD Original - Interstate 94 | 11/04/2011 | FRI | Passing | Vehicles on all day | 1006 | 1515 | 21306 | 1065 | 22371 |  | 70 | 4 | 13418 | 6771 | 21 | 196 | 64 | 5 | 71 | 633 | 62 | 7 | 5 | 1 | 1113
MnROAD Original - Interstate 94 | 11/05/2011 | SAT | Driving | Vehicles on all day | 1656 | 2523 | 11063 | 1667 | 12730 |  | 70 | 1 | 7986 | 3066 | 24 | 121 | 49 | 3 | 52 | 1306 | 43 | 45 | 23 | 1 | 10
MnROAD Original - Interstate 94 | 11/05/2011 | SAT | Passing | Vehicles on all day | 276 | 416 | 10589 | 281 | 10870 |  | 70 | 2 | 7717 | 2576 | 12 | 43 | 18 | 2 | 19 | 176 | 7 | 1 | 3 |  | 294
MnROAD Original - Interstate 94 | 11/06/2011 | SUN | Driving | Vehicles on all day | 1353 | 2121 | 9498 | 1390 | 10888 |  | 70 |  | 6909 | 2580 | 26 | 68 | 36 |  | 46 | 1158 | 24 | 16 | 14 | 2 | 9
MnROAD Original - Interstate 94 | 11/06/2011 | SUN | Passing | Vehicles on all day | 249 | 381 | 9447 | 258 | 9705 |  | 70 | 1 | 6986 | 2173 | 7 | 42 | 19 | 1 | 19 | 165 | 4 |  | 1 |  | 287
MnROAD Original - Interstate 94 | 11/07/2011 | MON | Driving | Traffic Switch End | 847 | 1310 | 2389 | 935 | 3324 |  | 70 | 0 | 1677 | 707 | 5 | 106 | 28 | 5 | 42 | 692 | 39 | 14 | 4 | 1 | 5
MnROAD Original - Interstate 94 | 11/07/2011 | MON | Passing | Traffic Switch End | 198 | 302 | 3018 | 227 | 3245 |  | 70 |  | 2138 | 761 | 4 | 37 | 18 | 1 | 16 | 136 | 12 | 1 | 0 | 0 | 119
MnROAD Original - Interstate 94 | 01/06/2012 | FRI | Driving | Traffic Switch Begin | 1833 | 2793 | 6374 | 1954 | 8328 |  | 70 |  | 4349 | 2006 | 16 | 225 | 65 | 12 | 68 | 1432 | 69 | 45 | 20 | 1 | 20
MnROAD Original - Interstate 94 | 01/06/2012 | FRI | Passing | Traffic Switch Begin | 454 | 682 | 7948 | 496 | 8444 |  | 70 | 3 | 5361 | 2228 | 10 | 86 | 47 | 2 | 24 | 288 | 30 | 5 | 4 |  | 356
MnROAD Original - Interstate 94 | 01/07/2012 | SAT | Driving | Vehicles on all day | 1595 | 2441 | 10938 | 1628 | 12566 |  | 70 |  | 7942 | 2989 | 20 | 136 | 43 | 1 | 52 | 1278 | 37 | 42 | 18 | 1 | 7
MnROAD Original - Interstate 94 | 01/07/2012 | SAT | Passing | Vehicles on all day | 265 | 401 | 10775 | 269 | 11044 |  | 70 | 1 | 7778 | 2693 | 7 | 54 | 16 | 1 | 10 | 172 | 5 | 1 | 3 |  | 303
MnROAD Original - Interstate 94 | 01/08/2012 | SUN | Driving | Vehicles on all day | 1262 | 1988 | 10306 | 1320 | 11626 |  | 70 |  | 7573 | 2721 | 10 | 78 | 34 | 4 | 51 | 1096 | 24 | 13 | 9 | 1 | 12
MnROAD Original - Interstate 94 | 01/08/2012 | SUN | Passing | Vehicles on all day | 227 | 346 | 10267 | 227 | 10494 |  | 70 |  | 7536 | 2433 | 9 | 38 | 11 |  | 14 | 148 | 6 |  | 1 |  | 298
MnROAD Original - Interstate 94 | 01/09/2012 | MON | Driving | Traffic Switch End | 944 | 1455 | 2957 | 1042 | 3999 |  | 70 |  | 2079 | 872 | 7 | 123 | 34 | 2 | 41 | 760 | 53 | 14 | 6 | 3 | 7
MnROAD Original - Interstate 94 | 01/09/2012 | MON | Passing | Traffic Switch End | 208 | 313 | 3583 | 235 | 3818 |  | 70 | 1 | 2585 | 850 | 4 | 39 | 16 | 0 | 19 | 136 | 18 | 2 | 0 |  | 147
MnROAD Original - Interstate 94 | 02/23/2012 | THU | Driving | Traffic Switch Begin | 2491 | 3823 | 6824 | 2664 | 9488 |  | 70 |  | 4787 | 2027 | 24 | 286 | 87 | 7 | 116 | 2000 | 65 | 53 | 24 | 1 | 10
MnROAD Original - Interstate 94 | 02/23/2012 | THU | Passing | Traffic Switch Begin | 509 | 787 | 8822 | 584 | 9406 |  | 70 | 1 | 6344 | 2384 | 7 | 93 | 51 | 3 | 18 | 391 | 13 | 4 | 4 |  | 92
MnROAD Original - Interstate 94 | 02/24/2012 | FRI | Driving | Vehicles on all day | 2948 | 4497 | 10911 | 3122 | 14033 |  | 70 |  | 7597 | 3300 | 19 | 352 | 99 | 8 | 118 | 2328 | 91 | 74 | 32 | 1 | 14
MnROAD Original - Interstate 94 | 02/24/2012 | FRI | Passing | Vehicles on all day | 713 | 1091 | 14658 | 793 | 15451 |  | 70 |  | 10525 | 3935 | 6 | 134 | 51 | 2 | 22 | 536 | 27 | 9 | 6 |  | 198
MnROAD Original - Interstate 94 | 02/25/2012 | SAT | Driving | Vehicles on all day | 1615 | 2460 | 11555 | 1659 | 13214 |  | 70 |  | 8350 | 3203 | 27 | 159 | 54 | 3 | 49 | 1272 | 29 | 39 | 23 | 4 | 2
MnROAD Original - Interstate 94 | 02/25/2012 | SAT | Passing | Vehicles on all day | 246 | 367 | 11007 | 262 | 11269 |  | 70 | 1 | 8123 | 2815 | 8 | 41 | 17 | 1 | 11 | 170 | 6 | 4 | 3 | 1 | 68
MnROAD Original - Interstate 94 | 02/26/2012 | SUN | Driving | Vehicles on all day | 1252 | 1968 | 8978 | 1315 | 10293 |  | 70 |  | 6453 | 2513 | 14 | 80 | 35 | 1 | 50 | 1076 | 35 | 11 | 11 | 2 | 12
MnROAD Original - Interstate 94 | 02/26/2012 | SUN | Passing | Vehicles on all day | 175 | 270 | 8139 | 206 | 8345 |  | 70 |  | 6062 | 2043 | 8 | 37 | 15 |  | 9 | 134 | 2 |  | 1 |  | 34
MnROAD Original - Interstate 94 | 02/27/2012 | MON | Driving | Vehicles on all day | 2954 | 4556 | 9083 | 3262 | 12345 |  | 70 |  | 6367 | 2701 | 19 | 397 | 125 | 11 | 146 | 2390 | 101 | 52 | 15 | 6 | 15
MnROAD Original - Interstate 94 | 02/27/2012 | MON | Passing | Vehicles on all day | 610 | 937 | 11043 | 702 | 11745 |  | 70 |  | 8085 | 2839 | 6 | 128 | 47 | 4 | 24 | 467 | 15 | 6 | 3 | 2 | 119
MnROAD Original - Interstate 94 | 02/28/2012 | TUE | Driving | Vehicles on all day | 2950 | 4512 | 7508 | 3171 | 10679 |  | 70 |  | 5190 | 2306 | 17 | 397 | 99 | 6 | 107 | 2348 | 97 | 78 | 22 |  | 12
MnROAD Original - Interstate 94 | 02/28/2012 | TUE | Passing | Vehicles on all day | 732 | 1118 | 7939 | 830 | 8769 |  | 70 |  | 5559 | 2256 | 7 | 142 | 63 | 1 | 19 | 549 | 31 | 14 | 4 |  | 124
MnROAD Original - Interstate 94 | 02/29/2012 | WED | Driving | Vehicles on all day | 2126 | 3215 | 4967 | 2178 | 7145 |  | 70 |  | 3262 | 1681 | 18 | 245 | 62 | 1 | 60 | 1647 | 46 | 71 | 26 | 2 | 24
MnROAD Original - Interstate 94 | 02/29/2012 | WED | Passing | Vehicles on all day | 1050 | 1652 | 4733 | 1120 | 5853 |  | 70 | 1 | 2991 | 1649 | 9 | 109 | 38 | 3 | 24 | 895 | 22 | 11 | 8 | 1 | 92
MnROAD Original - Interstate 94 | 03/01/2012 | THU | Driving | Vehicles on all day | 3192 | 4824 | 9005 | 3385 | 12390 |  | 70 |  | 6281 | 2707 | 19 | 422 | 104 | 5 | 146 | 2455 | 103 | 89 | 37 | 5 | 17
MnROAD Original - Interstate 94 | 03/01/2012 | THU | Passing | Vehicles on all day | 1065 | 1641 | 12435 | 1189 | 13624 |  | 70 |  | 8892 | 3402 | 13 | 171 | 67 | 3 | 33 | 833 | 47 | 9 | 9 | 4 | 141
MnROAD Original - Interstate 94 | 03/02/2012 | FRI | Driving | Vehicles on all day | 3065 | 4597 | 11196 | 3251 | 14447 |  | 70 |  | 7756 | 3417 | 27 | 427 | 105 | 4 | 139 | 2298 | 115 | 96 | 33 | 7 | 23
MnROAD Original - Interstate 94 | 03/02/2012 | FRI | Passing | Vehicles on all day | 720 | 1104 | 14902 | 836 | 15738 |  | 70 |  | 10796 | 3936 | 5 | 160 | 55 |  | 28 | 545 | 32 | 7 | 4 |  | 170
MnROAD Original - Interstate 94 | 03/03/2012 | SAT | Driving | Vehicles on all day | 1505 | 2281 | 11375 | 1530 | 12905 |  | 70 |  | 8011 | 3359 | 20 | 151 | 51 | 2 | 48 | 1171 | 19 | 45 | 18 | 5 | 5
MnROAD Original - Interstate 94 | 03/03/2012 | SAT | Passing | Vehicles on all day | 280 | 422 | 10904 | 294 | 11198 |  | 70 |  | 7784 | 3041 | 6 | 42 | 27 |  | 4 | 198 | 8 | 4 | 5 |  | 79
MnROAD Original - Interstate 94 | 03/04/2012 | SUN | Driving | Vehicles on all day | 1317 | 2069 | 10052 | 1403 | 11455 |  | 70 |  | 7230 | 2808 | 20 | 110 | 31 | 3 | 55 | 1134 | 26 | 15 | 8 | 1 | 14
MnROAD Original - Interstate 94 | 03/04/2012 | SUN | Passing | Vehicles on all day | 204 | 316 | 9512 | 234 | 9746 |  | 70 |  | 6894 | 2560 | 4 | 40 | 18 | 1 | 8 | 157 | 5 |  | 1 |  | 58
MnROAD Original - Interstate 94 | 03/05/2012 | MON | Driving | Vehicles on all day | 2914 | 4502 | 9202 | 3209 | 12411 |  | 70 |  | 6418 | 2773 | 21 | 389 | 114 | 3 | 147 | 2380 | 84 | 58 | 12 | 1 | 11
MnROAD Original - Interstate 94 | 03/05/2012 | MON | Passing | Vehicles on all day | 570 | 873 | 10991 | 687 | 11678 |  | 70 |  | 8087 | 2791 | 8 | 127 | 57 |  | 32 | 423 | 35 | 2 | 2 | 1 | 113
MnROAD Original - Interstate 94 | 03/06/2012 | TUE | Driving | Traffic Switch End | 944 | 1440 | 2451 | 1001 | 3452 |  | 70 |  | 1708 | 741 | 8 | 111 | 29 | 2 | 40 | 747 | 30 | 24 | 9 |  | 3
MnROAD Original - Interstate 94 | 03/06/2012 | TUE | Passing | Traffic Switch End | 183 | 278 | 3076 | 212 | 3288 |  | 70 |  | 2244 | 803 | 2 | 40 | 15 | 0 | 8 | 135 | 8 | 2 | 2 | 0 | 29
MnROAD Original - Interstate 94 | 03/14/2012 | WED | Driving | Traffic Switch Begin | 2547 | 3874 | 6722 | 2680 | 9402 |  | 70 | 3 | 4761 | 1943 | 18 | 281 | 80 | 30 | 123 | 1989 | 62 | 64 | 31 | 2 | 15
MnROAD Original - Interstate 94 | 03/14/2012 | WED | Passing | Traffic Switch Begin | 608 | 936 | 9058 | 716 | 9774 |  | 70 |  | 6625 | 2335 | 12 | 116 | 62 | 6 | 33 | 461 | 20 | 4 | 3 |  | 98
MnROAD Original - Interstate 94 | 03/15/2012 | THU | Driving | Vehicles on all day | 3540 | 5412 | 9822 | 3739 | 13561 |  | 70 |  | 6972 | 2833 | 19 | 389 | 143 | 15 | 157 | 2806 | 84 | 87 | 34 | 5 | 17
MnROAD Original - Interstate 94 | 03/15/2012 | THU | Passing | Vehicles on all day | 797 | 1211 | 13297 | 939 | 14236 |  | 70 |  | 9587 | 3560 | 13 | 179 | 72 | 3 | 39 | 582 | 36 | 6 | 8 | 1 | 150
MnROAD Original - Interstate 94 | 03/16/2012 | FRI | Driving | Vehicles on all day | 3209 | 4872 | 11468 | 3431 | 14899 |  | 70 | 3 | 8250 | 3202 | 31 | 403 | 125 | 8 | 167 | 2490 | 88 | 89 | 28 | 2 | 13
MnROAD Original - Interstate 94 | 03/16/2012 | FRI | Passing | Vehicles on all day | 715 | 1083 | 16177 | 829 | 17006 |  | 70 |  | 11845 | 4157 | 9 | 161 | 81 | 2 | 26 | 508 | 26 | 6 | 9 | 1 | 175
MnROAD Original - Interstate 94 | 03/17/2012 | SAT | Driving | Vehicles on all day | 1570 | 2395 | 11369 | 1646 | 13015 |  | 70 | 6 | 8192 | 3154 | 29 | 174 | 35 | 2 | 69 | 1245 | 35 | 35 | 21 | 1 | 17
MnROAD Original - Interstate 94 | 03/17/2012 | SAT | Passing | Vehicles on all day | 251 | 370 | 11456 | 282 | 11738 |  | 70 |  | 8648 | 2751 | 12 | 59 | 22 |  | 11 | 166 | 3 | 3 | 6 |  | 57
MnROAD Original - Interstate 94 | 03/18/2012 | SUN | Driving | Vehicles on all day | 1322 | 2065 | 11480 | 1420 | 12900 |  | 70 | 4 | 8570 | 2899 | 26 | 110 | 29 | 1 | 89 | 1122 | 19 | 15 | 9 |  | 7
MnROAD Original - Interstate 94 | 03/18/2012 | SUN | Passing | Vehicles on all day | 219 | 330 | 12947 | 254 | 13201 |  | 70 |  | 9716 | 3161 | 9 | 57 | 15 |  | 13 | 157 |  | 2 | 1 |  | 70
MnROAD Original - Interstate 94 | 03/19/2012 | MON | Driving | Vehicles on all day | 2783 | 4298 | 8654 | 3120 | 11774 |  | 70 |  | 6130 | 2514 | 25 | 401 | 114 | 16 | 148 | 2256 | 99 | 42 | 17 | 2 | 10
MnROAD Original - Interstate 94 | 03/19/2012 | MON | Passing | Vehicles on all day | 641 | 987 | 11567 | 753 | 12320 |  | 70 |  | 8369 | 3028 | 11 | 136 | 55 |  | 28 | 486 | 31 | 6 |  |  | 170
MnROAD Original - Interstate 94 | 03/20/2012 | TUE | Driving | Vehicles on all day | 3380 | 5145 | 8949 | 3583 | 12532 |  | 70 |  | 6255 | 2674 | 30 | 413 | 109 | 15 | 147 | 2653 | 89 | 96 | 30 | 1 | 20
MnROAD Original - Interstate 94 | 03/20/2012 | TUE | Passing | Vehicles on all day | 709 | 1073 | 11499 | 810 | 12309 |  | 70 |  | 8382 | 2989 | 10 | 155 | 51 | 3 | 19 | 518 | 35 | 7 | 5 | 7 | 128
MnROAD Original - Interstate 94 | 03/21/2012 | WED | Driving | Vehicles on all day | 3273 | 4996 | 8302 | 3479 | 11781 |  | 70 | 2 | 5770 | 2513 | 36 | 381 | 110 | 17 | 143 | 2583 | 93 | 85 | 30 | 1 | 17
MnROAD Original - Interstate 94 | 03/21/2012 | WED | Passing | Vehicles on all day | 1100 | 1685 | 12596 | 1214 | 13810 |  | 70 | 1 | 9001 | 3408 | 15 | 158 | 92 | 3 | 53 | 835 | 32 | 13 | 12 | 1 | 186
MnROAD Original - Interstate 94 | 03/22/2012 | THU | Driving | Vehicles on all day | 3438 | 5231 | 9179 | 3638 | 12817 |  | 70 |  | 6545 | 2618 | 25 | 408 | 102 | 23 | 160 | 2697 | 94 | 98 | 30 | 1 | 16
MnROAD Original - Interstate 94 | 03/22/2012 | THU | Passing | Vehicles on all day | 862 | 1323 | 12866 | 1001 | 13867 |  | 70 |  | 9284 | 3418 | 14 | 166 | 78 | 3 | 37 | 649 | 41 | 7 | 5 | 1 | 164
MnROAD Original - Interstate 94 | 03/23/2012 | FRI | Driving | Vehicles on all day | 3174 | 4819 | 11149 | 3377 | 14526 |  | 70 |  | 7979 | 3157 | 24 | 403 | 88 | 18 | 151 | 2475 | 98 | 93 | 26 | 1 | 13
MnROAD Original - Interstate 94 | 03/23/2012 | FRI | Passing | Vehicles on all day | 790 | 1203 | 15666 | 917 | 16583 |  | 70 |  | 11347 | 4117 | 10 | 176 | 77 | 2 | 35 | 577 | 25 | 10 | 5 |  | 202
MnROAD Original - Interstate 94 | 03/24/2012 | SAT | Driving | Vehicles on all day | 1589 | 2386 | 11270 | 1639 | 12909 |  | 70 | 9 | 8108 | 3139 | 20 | 185 | 30 | 3 | 86 | 1210 | 32 | 47 | 25 | 1 | 14
MnROAD Original - Interstate 94 | 03/24/2012 | SAT | Passing | Vehicles on all day | 267 | 401 | 11856 | 302 | 12158 |  | 70 |  | 8799 | 2981 | 8 | 62 | 18 | 1 | 13 | 190 | 4 | 1 | 4 | 1 | 76
MnROAD Original - Interstate 94 | 03/25/2012 | SUN | Driving | Vehicles on all day | 1351 | 2116 | 10420 | 1450 | 11870 |  | 70 | 3 | 7597 | 2809 | 17 | 122 | 35 |  | 73 | 1154 | 24 | 16 | 9 |  | 11
MnROAD Original - Interstate 94 | 03/25/2012 | SUN | Passing | Vehicles on all day | 217 | 330 | 11182 | 243 | 11425 |  | 70 |  | 8170 | 2927 | 8 | 46 | 16 | 1 | 10 | 157 | 2 | 2 |  | 1 | 85
MnROAD Original - Interstate 94 | 03/26/2012 | MON | Driving | Traffic Switch End | 1200 | 1858 | 3637 | 1322 | 4959 |  | 70 |  | 2572 | 1061 | 9 | 155 | 51 | 6 | 59 | 983 | 31 | 22 | 5 | 2 | 4
MnROAD Original - Interstate 94 | 03/26/2012 | MON | Passing | Traffic Switch End | 267 | 413 | 4633 | 317 | 4950 |  | 70 |  | 3345 | 1234 | 3 | 54 | 28 | 1 | 15 | 204 | 10 | 2 | 0 |  | 54
MnROAD Original - Interstate 94 | 04/20/2012 | FRI | Driving | Traffic Switch Begin | 1180 | 1787 | 4220 | 1251 | 5471 |  | 70 | 0 | 2938 | 1273 | 10 | 138 | 40 | 5 | 58 | 909 | 46 | 33 | 12 | 1 | 8
MnROAD Original - Interstate 94 | 04/20/2012 | FRI | Passing | Traffic Switch Begin | 335 | 505 | 6351 | 393 | 6744 |  | 70 | 0 | 4557 | 1710 | 6 | 77 | 28 | 1 | 19 | 238 | 18 | 3 | 3 | 1 | 84
MnROAD Original - Interstate 94 | 04/21/2012 | SAT | Driving | Vehicles on all day | 1564 | 2371 | 11648 | 1638 | 13286 |  | 70 | 1 | 8323 | 3317 | 31 | 168 | 50 | 2 | 72 | 1211 | 43 | 38 | 21 | 2 | 7
MnROAD Original - Interstate 94 | 04/21/2012 | SAT | Passing | Vehicles on all day | 336 | 496 | 12705 | 365 | 13070 |  | 70 | 1 | 9301 | 3300 | 7 | 68 | 20 | 3 | 22 | 225 | 8 | 6 | 6 |  | 103
MnROAD Original - Interstate 94 | 04/22/2012 | SUN | Driving | Vehicles on all day | 1364 | 2138 | 10634 | 1481 | 12115 |  | 70 |  | 7706 | 2914 | 39 | 122 | 43 | 1 | 66 | 1157 | 31 | 15 | 6 | 1 | 14
MnROAD Original - Interstate 94 | 04/22/2012 | SUN | Passing | Vehicles on all day | 222 | 336 | 11866 | 268 | 12134 |  | 70 |  | 8614 | 3138 | 12 | 61 | 15 | 2 | 21 | 154 | 3 |  |  |  | 114
MnROAD Original - Interstate 94 | 04/23/2012 | MON | Driving | Vehicles on all day | 3163 | 4865 | 9676 | 3521 | 13197 |  | 70 |  | 6703 | 2958 | 36 | 437 | 114 | 12 | 159 | 2533 | 154 | 54 | 16 | 6 | 15
MnROAD Original - Interstate 94 | 04/23/2012 | MON | Passing | Vehicles on all day | 820 | 1229 | 12831 | 991 | 13822 |  | 70 | 1 | 9259 | 3407 | 11 | 209 | 77 | 5 | 41 | 565 | 66 | 7 | 6 | 4 | 164
MnROAD Original - Interstate 94 | 04/24/2012 | TUE | Driving | Vehicles on all day | 3658 | 5547 | 9349 | 3941 | 13290 |  | 70 | 4 | 6548 | 2776 | 16 | 446 | 120 | 32 | 174 | 2806 | 219 | 97 | 28 | 3 | 21
MnROAD Original - Interstate 94 | 04/24/2012 | TUE | Passing | Vehicles on all day | 909 | 1368 | 12688 | 1075 | 13763 |  | 70 |  | 9251 | 3299 | 15 | 211 | 78 | 14 | 40 | 643 | 52 | 13 | 8 | 1 | 138
MnROAD Original - Interstate 94 | 04/25/2012 | WED | Driving | Vehicles on all day | 3902 | 5955 | 9291 | 4153 | 13444 |  | 70 | 2 | 6454 | 2815 | 27 | 447 | 134 | 5 | 173 | 3077 | 155 | 97 | 37 | 1 | 20
MnROAD Original - Interstate 94 | 04/25/2012 | WED | Passing | Vehicles on all day | 941 | 1441 | 13048 | 1102 | 14150 |  | 70 |  | 9394 | 3500 | 9 | 185 | 75 | 5 | 45 | 706 | 63 | 5 | 8 | 1 | 154
MnROAD Original - Interstate 94 | 04/26/2012 | THU | Driving | Vehicles on all day | 3787 | 5756 | 10178 | 4052 | 14230 |  | 70 |  | 7177 | 2979 | 24 | 455 | 133 | 7 | 177 | 2943 | 179 | 100 | 31 | 3 | 22
MnROAD Original - Interstate 94 | 04/26/2012 | THU | Passing | Vehicles on all day | 1057 | 1605 | 14732 | 1218 | 15950 |  | 70 |  | 10533 | 3950 | 12 | 200 | 90 | 3 | 60 | 765 | 68 | 8 | 8 | 4 | 249
MnROAD Original - Interstate 94 | 04/27/2012 | FRI | Driving | Vehicles on all day | 3469 | 5234 | 12277 | 3705 | 15982 |  | 70 |  | 8536 | 3710 | 35 | 399 | 116 | 13 | 174 | 2621 | 217 | 92 | 34 | 4 | 31
MnROAD Original - Interstate 94 | 04/27/2012 | FRI | Passing | Vehicles on all day | 983 | 1477 | 18506 | 1195 | 19701 |  | 70 | 1 | 13321 | 4956 | 22 | 257 | 91 | 2 | 47 | 680 | 79 | 9 | 5 | 3 | 228
MnROAD Original - Interstate 94 | 04/28/2012 | SAT | Driving | Vehicles on all day | 1655 | 2506 | 12310 | 1703 | 14013 |  | 70 | 1 | 8679 | 3620 | 27 | 160 | 43 | 2 | 81 | 1284 | 37 | 45 | 23 | 1 | 10
MnROAD Original - Interstate 94 | 04/28/2012 | SAT | Passing | Vehicles on all day | 353 | 526 | 13605 | 419 | 14024 |  | 70 | 2 | 9872 | 3611 | 9 | 112 | 21 |  | 18 | 245 | 6 | 3 | 4 | 1 | 120
MnROAD Original - Interstate 94 | 04/29/2012 | SUN | Driving | Vehicles on all day | 1455 | 2279 | 11968 | 1600 | 13568 |  | 70 | 2 | 8489 | 3468 | 27 | 148 | 42 | 5 | 89 | 1235 | 33 | 13 | 7 | 1 | 9
MnROAD Original - Interstate 94 | 04/29/2012 | SUN | Passing | Vehicles on all day | 265 | 396 | 13651 | 337 | 13988 |  | 70 |  | 9929 | 3628 | 12 | 96 | 18 | 1 | 23 | 181 | 4 | 1 | 1 |  | 94
MnROAD Original - Interstate 94 | 04/30/2012 | MON | Driving | Vehicles on all day | 3386 | 5194 | 9224 | 3812 | 13036 |  | 70 |  | 6358 | 2844 | 39 | 437 | 176 | 15 | 201 | 2651 | 219 | 55 | 15 | 4 | 22
MnROAD Original - Interstate 94 | 04/30/2012 | MON | Passing | Vehicles on all day | 847 | 1272 | 12367 | 1035 | 13402 |  | 70 |  | 9094 | 3138 | 14 | 211 | 98 | 2 | 38 | 582 | 74 | 8 | 4 | 4 | 135
MnROAD Original - Interstate 94 | 05/01/2012 | TUE | Driving | Vehicles on all day | 3652 | 5528 | 8578 | 3933 | 12511 |  | 70 | 1 | 5950 | 2607 | 32 | 448 | 130 | 14 | 171 | 2787 | 220 | 98 | 24 | 9 | 20
MnROAD Original - Interstate 94 | 05/01/2012 | TUE | Passing | Vehicles on all day | 1022 | 1546 | 11860 | 1184 | 13044 |  | 70 |  | 8614 | 3098 | 8 | 222 | 67 | 5 | 38 | 750 | 69 | 13 | 11 | 1 | 148
MnROAD Original - Interstate 94 | 05/02/2012 | WED | Driving | Vehicles on all day | 3959 | 5983 | 9224 | 4257 | 13481 |  | 70 | 1 | 6390 | 2823 | 36 | 472 | 135 | 10 | 233 | 3017 | 210 | 102 | 36 | 6 | 10
MnROAD Original - Interstate 94 | 05/02/2012 | WED | Passing | Vehicles on all day | 1025 | 1553 | 13106 | 1216 | 14322 |  | 70 |  | 9486 | 3444 | 15 | 228 | 89 | 2 | 50 | 742 | 71 | 8 | 8 | 3 | 176
MnROAD Original - Interstate 94 | 05/03/2012 | THU | Driving | Vehicles on all day | 3791 | 5754 | 9897 | 4073 | 13970 |  | 70 | 1 | 6861 | 3016 | 39 | 482 | 133 | 18 | 184 | 2934 | 146 | 101 | 33 | 3 | 19
MnROAD Original - Interstate 94 | 05/03/2012 | THU | Passing | Vehicles on all day | 1108 | 1695 | 14411 | 1250 | 15661 |  | 70 | 3 | 10000 | 3989 | 12 | 220 | 70 | 1 | 49 | 821 | 58 | 6 | 9 | 4 | 419
MnROAD Original - Interstate 94 | 05/04/2012 | FRI | Driving | Vehicles on all day | 3227 | 4872 | 11364 | 3515 | 14879 |  | 70 | 4 | 7845 | 3501 | 38 | 449 | 120 | 6 | 178 | 2451 | 157 | 79 | 36 | 1 | 14
US-169 | 01/24/2019 | THU | Driving | Vehicles on all day | 328 | 0 | 12114 | 554 | 12668 | 0 | 65 | 37 | 8827 | 3249 | 50 | 156 | 5 | 133 | 100 | 99 | 9 | 0 | 1 | 0 | 0 | 0
US-169 | 01/24/2019 | THU | Driving | Vehicles on all day | 328 | 0 | 12114 | 554 | 12668 | 0 | 65 | 37 | 8827 | 3249 | 50 | 156 | 5 | 133 | 100 | 99 | 9 | 0 | 1 | 0 | 0 | 0
US-169 | 01/25/2019 | FRI | Driving | Vehicles on all day | 328 | 0 | 12114 | 554 | 12668 | 0 | 65 | 37 | 8827 | 3249 | 50 | 156 | 5 | 133 | 100 | 99 | 9 | 0 | 1 | 0 | 0 | 0
US-169 | 01/25/2019 | FRI | Driving | Vehicles on all day | 328 | 0 | 12114 | 554 | 12668 | 0 | 65 | 37 | 8827 | 3249 | 50 | 156 | 5 | 133 | 100 | 99 | 9 | 0 | 1 | 0 | 0 | 0
US-169 | 01/26/2019 | SAT | Driving | Vehicles on all day | 328 | 0 | 12114 | 554 | 12668 | 0 | 65 | 37 | 8827 | 3249 | 50 | 156 | 5 | 133 | 100 | 99 | 9 | 0 | 1 | 0 | 0 | 0
US-169 | 01/26/2019 | SAT | Driving | Vehicles on all day | 328 | 0 | 12114 | 554 | 12668 | 0 | 65 | 37 | 8827 | 3249 | 50 | 156 | 5 | 133 | 100 | 99 | 9 | 0 | 1 | 0 | 0 | 0
US-169 | 01/27/2019 | SUN | Driving | Vehicles on all day | 328 | 0 | 12114 | 554 | 12668 | 0 | 65 | 37 | 8827 | 3249 | 50 | 156 | 5 | 133 | 100 | 99 | 9 | 0 | 1 | 0 | 0 | 0
US-169 | 01/27/2019 | SUN | Driving | Vehicles on all day | 328 | 0 | 12114 | 554 | 12668 | 0 | 65 | 37 | 8827 | 3249 | 50 | 156 | 5 | 133 | 100 | 99 | 9 | 0 | 1 | 0 | 0 | 0
US-169 | 01/28/2019 | MON | Driving | Vehicles on all day | 328 | 0 | 12114 | 554 | 12668 | 0 | 65 | 37 | 8827 | 3249 | 50 | 156 | 5 | 133 | 100 | 99 | 9 | 0 | 1 | 0 | 0 | 0
US-169 | 01/28/2019 | MON | Driving | Vehicles on all day | 328 | 0 | 12114 | 554 | 12668 | 0 | 65 | 37 | 8827 | 3249 | 50 | 156 | 5 | 133 | 100 | 99 | 9 | 0 | 1 | 0 | 0 | 0
US-169 | 01/29/2019 | TUE | Driving | Vehicles on all day | 328 | 0 | 12114 | 554 | 12668 | 0 | 65 | 37 | 8827 | 3249 | 50 | 156 | 5 | 133 | 100 | 99 | 9 | 0 | 1 | 0 | 0 | 0
US-169 | 01/29/2019 | TUE | Driving | Vehicles on all day | 328 | 0 | 12114 | 554 | 12668 | 0 | 65 | 37 | 8827 | 3249 | 50 | 156 | 5 | 133 | 100 | 99 | 9 | 0 | 1 | 0 | 0 | 0
US-169 | 01/30/2019 | WED | Driving | Vehicles on all day | 328 | 0 | 12114 | 554 | 12668 | 0 | 65 | 37 | 8827 | 3249 | 50 | 156 | 5 | 133 | 100 | 99 | 9 | 0 | 1 | 0 | 0 | 0
US-169 | 01/30/2019 | WED | Driving | Vehicles on all day | 328 | 0 | 12114 | 554 | 12668 | 0 | 65 | 37 | 8827 | 3249 | 50 | 156 | 5 | 133 | 100 | 99 | 9 | 0 | 1 | 0 | 0 | 0
US-169 | 01/31/2019 | THU | Driving | Vehicles on all day | 328 | 0 | 12114 | 554 | 12668 | 0 | 65 | 37 | 8827 | 3249 | 50 | 156 | 5 | 133 | 100 | 99 | 9 | 0 | 1 | 0 | 0 | 0
US-169 | 01/31/2019 | THU | Driving | Vehicles on all day | 328 | 0 | 12114 | 554 | 12668 | 0 | 65 | 37 | 8827 | 3249 | 50 | 156 | 5 | 133 | 100 | 99 | 9 | 0 | 1 | 0 | 0 | 0
US-169 | 02/01/2019 | FRI | Driving | Vehicles on all day | 328 | 0 | 12114 | 554 | 12668 | 0 | 65 | 37 | 8827 | 3249 | 50 | 156 | 5 | 133 | 100 | 99 | 9 | 0 | 1 | 0 | 0 | 0
US-169 | 02/01/2019 | FRI | Driving | Vehicles on all day | 328 | 0 | 12114 | 554 | 12668 | 0 | 65 | 37 | 8827 | 3249 | 50 | 156 | 5 | 133 | 100 | 99 | 9 | 0 | 1 | 0 | 0 | 0
US-169 | 02/02/2019 | SAT | Driving | Vehicles on all day | 328 | 0 | 12114 | 554 | 12668 | 0 | 65 | 37 | 8827 | 3249 | 50 | 156 | 5 | 133 | 100 | 99 | 9 | 0 | 1 | 0 | 0 | 0
US-169 | 02/02/2019 | SAT | Driving | Vehicles on all day | 328 | 0 | 12114 | 554 | 12668 | 0 | 65 | 37 | 8827 | 3249 | 50 | 156 | 5 | 133 | 100 | 99 | 9 | 0 | 1 | 0 | 0 | 0
US-169 | 02/03/2019 | SUN | Driving | Vehicles on all day | 328 | 0 | 12114 | 554 | 12668 | 0 | 65 | 37 | 8827 | 3249 | 50 | 156 | 5 | 133 | 100 | 99 | 9 | 0 | 1 | 0 | 0 | 0
US-169 | 02/03/2019 | SUN | Driving | Vehicles on all day | 328 | 0 | 12114 | 554 | 12668 | 0 | 65 | 37 | 8827 | 3249 | 50 | 156 | 5 | 133 | 100 | 99 | 9 | 0 | 1 | 0 | 0 | 0
US-169 | 02/04/2019 | MON | Driving | Vehicles on all day | 328 | 0 | 12114 | 554 | 12668 | 0 | 65 | 37 | 8827 | 3249 | 50 | 156 | 5 | 133 | 100 | 99 | 9 | 0 | 1 | 0 | 0 | 0
US-169 | 02/04/2019 | MON | Driving | Vehicles on all day | 328 | 0 | 12114 | 554 | 12668 | 0 | 65 | 37 | 8827 | 3249 | 50 | 156 | 5 | 133 | 100 | 99 | 9 | 0 | 1 | 0 | 0 | 0
US-169 | 02/05/2019 | TUE | Driving | Vehicles on all day | 328 | 0 | 12114 | 554 | 12668 | 0 | 65 | 37 | 8827 | 3249 | 50 | 156 | 5 | 133 | 100 | 99 | 9 | 0 | 1 | 0 | 0 | 0
US-169 | 02/05/2019 | TUE | Driving | Vehicles on all day | 328 | 0 | 12114 | 554 | 12668 | 0 | 65 | 37 | 8827 | 3249 | 50 | 156 | 5 | 133 | 100 | 99 | 9 | 0 | 1 | 0 | 0 | 0
US-169 | 02/06/2019 | WED | Driving | Vehicles on all day | 328 | 0 | 12114 | 554 | 12668 | 0 | 65 | 37 | 8827 | 3249 | 50 | 156 | 5 | 133 | 100 | 99 | 9 | 0 | 1 | 0 | 0 | 0
US-169 | 02/06/2019 | WED | Driving | Vehicles on all day | 328 | 0 | 12114 | 554 | 12668 | 0 | 65 | 37 | 8827 | 3249 | 50 | 156 | 5 | 133 | 100 | 99 | 9 | 0 | 1 | 0 | 0 | 0
US-169 | 02/07/2019 | THU | Driving | Vehicles on all day | 328 | 0 | 12114 | 554 | 12668 | 0 | 65 | 37 | 8827 | 3249 | 50 | 156 | 5 | 133 | 100 | 99 | 9 | 0 | 1 | 0 | 0 | 0
US-169 | 02/07/2019 | THU | Driving | Vehicles on all day | 328 | 0 | 12114 | 554 | 12668 | 0 | 65 | 37 | 8827 | 3249 | 50 | 156 | 5 | 133 | 100 | 99 | 9 | 0 | 1 | 0 | 0 | 0
US-169 | 02/08/2019 | FRI | Driving | Vehicles on all day | 328 | 0 | 12114 | 554 | 12668 | 0 | 65 | 37 | 8827 | 3249 | 50 | 156 | 5 | 133 | 100 | 99 | 9 | 0 | 1 | 0 | 0 | 0
US-169 | 02/08/2019 | FRI | Driving | Vehicles on all day | 328 | 0 | 12114 | 554 | 12668 | 0 | 65 | 37 | 8827 | 3249 | 50 | 156 | 5 | 133 | 100 | 99 | 9 | 0 | 1 | 0 | 0 | 0
US-169 | 02/09/2019 | SAT | Driving | Vehicles on all day | 328 | 0 | 12114 | 554 | 12668 | 0 | 65 | 37 | 8827 | 3249 | 50 | 156 | 5 | 133 | 100 | 99 | 9 | 0 | 1 | 0 | 0 | 0
US-169 | 02/09/2019 | SAT | Driving | Vehicles on all day | 328 | 0 | 12114 | 554 | 12668 | 0 | 65 | 37 | 8827 | 3249 | 50 | 156 | 5 | 133 | 100 | 99 | 9 | 0 | 1 | 0 | 0 | 0
US-169 | 02/10/2019 | SUN | Driving | Vehicles on all day | 328 | 0 | 12114 | 554 | 12668 | 0 | 65 | 37 | 8827 | 3249 | 50 | 156 | 5 | 133 | 100 | 99 | 9 | 0 | 1 | 0 | 0 | 0
US-169 | 02/10/2019 | SUN | Driving | Vehicles on all day | 328 | 0 | 12114 | 554 | 12668 | 0 | 65 | 37 | 8827 | 3249 | 50 | 156 | 5 | 133 | 100 | 99 | 9 | 0 | 1 | 0 | 0 | 0
US-169 | 02/11/2019 | MON | Driving | Vehicles on all day | 328 | 0 | 12114 | 554 | 12668 | 0 | 65 | 37 | 8827 | 3249 | 50 | 156 | 5 | 133 | 100 | 99 | 9 | 0 | 1 | 0 | 0 | 0
US-169 | 02/11/2019 | MON | Driving | Vehicles on all day | 328 | 0 | 12114 | 554 | 12668 | 0 | 65 | 37 | 8827 | 3249 | 50 | 156 | 5 | 133 | 100 | 99 | 9 | 0 | 1 | 0 | 0 | 0
US-169 | 02/12/2019 | TUE | Driving | Vehicles on all day | 328 | 0 | 12114 | 554 | 12668 | 0 | 65 | 37 | 8827 | 3249 | 50 | 156 | 5 | 133 | 100 | 99 | 9 | 0 | 1 | 0 | 0 | 0
US-169 | 02/12/2019 | TUE | Driving | Vehicles on all day | 328 | 0 | 12114 | 554 | 12668 | 0 | 65 | 37 | 8827 | 3249 | 50 | 156 | 5 | 133 | 100 | 99 | 9 | 0 | 1 | 0 | 0 | 0
US-169 | 02/13/2019 | WED | Driving | Vehicles on all day | 328 | 0 | 12114 | 554 | 12668 | 0 | 65 | 37 | 8827 | 3249 | 50 | 156 | 5 | 133 | 100 | 99 | 9 | 0 | 1 | 0 | 0 | 0
US-169 | 02/13/2019 | WED | Driving | Vehicles on all day | 328 | 0 | 12114 | 554 | 12668 | 0 | 65 | 37 | 8827 | 3249 | 50 | 156 | 5 | 133 | 100 | 99 | 9 | 0 | 1 | 0 | 0 | 0
US-169 | 02/14/2019 | THU | Driving | Vehicles on all day | 328 | 0 | 12114 | 554 | 12668 | 0 | 65 | 37 | 8827 | 3249 | 50 | 156 | 5 | 133 | 100 | 99 | 9 | 0 | 1 | 0 | 0 | 0
US-169 | 02/14/2019 | THU | Driving | Vehicles on all day | 328 | 0 | 12114 | 554 | 12668 | 0 | 65 | 37 | 8827 | 3249 | 50 | 156 | 5 | 133 | 100 | 99 | 9 | 0 | 1 | 0 | 0 | 0
US-169 | 02/15/2019 | FRI | Driving | Vehicles on all day | 328 | 0 | 12114 | 554 | 12668 | 0 | 65 | 37 | 8827 | 3249 | 50 | 156 | 5 | 133 | 100 | 99 | 9 | 0 | 1 | 0 | 0 | 0
US-169 | 02/15/2019 | FRI | Driving | Vehicles on all day | 328 | 0 | 12114 | 554 | 12668 | 0 | 65 | 37 | 8827 | 3249 | 50 | 156 | 5 | 133 | 100 | 99 | 9 | 0 | 1 | 0 | 0 | 0
US-169 | 02/16/2019 | SAT | Driving | Vehicles on all day | 328 | 0 | 12114 | 554 | 12668 | 0 | 65 | 37 | 8827 | 3249 | 50 | 156 | 5 | 133 | 100 | 99 | 9 | 0 | 1 | 0 | 0 | 0
US-169 | 02/16/2019 | SAT | Driving | Vehicles on all day | 328 | 0 | 12114 | 554 | 12668 | 0 | 65 | 37 | 8827 | 3249 | 50 | 156 | 5 | 133 | 100 | 99 | 9 | 0 | 1 | 0 | 0 | 0
US-169 | 02/17/2019 | SUN | Driving | Vehicles on all day | 328 | 0 | 12114 | 554 | 12668 | 0 | 65 | 37 | 8827 | 3249 | 50 | 156 | 5 | 133 | 100 | 99 | 9 | 0 | 1 | 0 | 0 | 0
US-169 | 02/17/2019 | SUN | Driving | Vehicles on all day | 328 | 0 | 12114 | 554 | 12668 | 0 | 65 | 37 | 8827 | 3249 | 50 | 156 | 5 | 133 | 100 | 99 | 9 | 0 | 1 | 0 | 0 | 0
US-169 | 02/18/2019 | MON | Driving | Vehicles on all day | 328 | 0 | 12114 | 554 | 12668 | 0 | 65 | 37 | 8827 | 3249 | 50 | 156 | 5 | 133 | 100 | 99 | 9 | 0 | 1 | 0 | 0 | 0
US-169 | 02/18/2019 | MON | Driving | Vehicles on all day | 328 | 0 | 12114 | 554 | 12668 | 0 | 65 | 37 | 8827 | 3249 | 50 | 156 | 5 | 133 | 100 | 99 | 9 | 0 | 1 | 0 | 0 | 0
US-169 | 02/19/2019 | TUE | Driving | Vehicles on all day | 328 | 0 | 12114 | 554 | 12668 | 0 | 65 | 37 | 8827 | 3249 | 50 | 156 | 5 | 133 | 100 | 99 | 9 | 0 | 1 | 0 | 0 | 0
US-169 | 02/19/2019 | TUE | Driving | Vehicles on all day | 328 | 0 | 12114 | 554 | 12668 | 0 | 65 | 37 | 8827 | 3249 | 50 | 156 | 5 | 133 | 100 | 99 | 9 | 0 | 1 | 0 | 0 | 0
US-169 | 02/20/2019 | WED | Driving | Vehicles on all day | 328 | 0 | 12114 | 554 | 12668 | 0 | 65 | 37 | 8827 | 3249 | 50 | 156 | 5 | 133 | 100 | 99 | 9 | 0 | 1 | 0 | 0 | 0
US-169 | 02/20/2019 | WED | Driving | Vehicles on all day | 328 | 0 | 12114 | 554 | 12668 | 0 | 65 | 37 | 8827 | 3249 | 50 | 156 | 5 | 133 | 100 | 99 | 9 | 0 | 1 | 0 | 0 | 0
US-169 | 02/21/2019 | THU | Driving | Vehicles on all day | 328 | 0 | 12114 | 554 | 12668 | 0 | 65 | 37 | 8827 | 3249 | 50 | 156 | 5 | 133 | 100 | 99 | 9 | 0 | 1 | 0 | 0 | 0
US-169 | 02/21/2019 | THU | Driving | Vehicles on all day | 328 | 0 | 12114 | 554 | 12668 | 0 | 65 | 37 | 8827 | 3249 | 50 | 156 | 5 | 133 | 100 | 99 | 9 | 0 | 1 | 0 | 0 | 0
US-169 | 02/22/2019 | FRI | Driving | Vehicles on all day | 328 | 0 | 12114 | 554 | 12668 | 0 | 65 | 37 | 8827 | 3249 | 50 | 156 | 5 | 133 | 100 | 99 | 9 | 0 | 1 | 0 | 0 | 0
US-169 | 02/22/2019 | FRI | Driving | Vehicles on all day | 328 | 0 | 12114 | 554 | 12668 | 0 | 65 | 37 | 8827 | 3249 | 50 | 156 | 5 | 133 | 100 | 99 | 9 | 0 | 1 | 0 | 0 | 0
US-169 | 02/23/2019 | SAT | Driving | Vehicles on all day | 328 | 0 | 12114 | 554 | 12668 | 0 | 65 | 37 | 8827 | 3249 | 50 | 156 | 5 | 133 | 100 | 99 | 9 | 0 | 1 | 0 | 0 | 0
US-169 | 02/23/2019 | SAT | Driving | Vehicles on all day | 328 | 0 | 12114 | 554 | 12668 | 0 | 65 | 37 | 8827 | 3249 | 50 | 156 | 5 | 133 | 100 | 99 | 9 | 0 | 1 | 0 | 0 | 0
US-169 | 02/24/2019 | SUN | Driving | Vehicles on all day | 328 | 0 | 12114 | 554 | 12668 | 0 | 65 | 37 | 8827 | 3249 | 50 | 156 | 5 | 133 | 100 | 99 | 9 | 0 | 1 | 0 | 0 | 0
US-169 | 02/24/2019 | SUN | Driving | Vehicles on all day | 328 | 0 | 12114 | 554 | 12668 | 0 | 65 | 37 | 8827 | 3249 | 50 | 156 | 5 | 133 | 100 | 99 | 9 | 0 | 1 | 0 | 0 | 0
US-169 | 02/25/2019 | MON | Driving | Vehicles on all day | 328 | 0 | 12114 | 554 | 12668 | 0 | 65 | 37 | 8827 | 3249 | 50 | 156 | 5 | 133 | 100 | 99 | 9 | 0 | 1 | 0 | 0 | 0
US-169 | 02/25/2019 | MON | Driving | Vehicles on all day | 328 | 0 | 12114 | 554 | 12668 | 0 | 65 | 37 | 8827 | 3249 | 50 | 156 | 5 | 133 | 100 | 99 | 9 | 0 | 1 | 0 | 0 | 0
US-169 | 02/26/2019 | TUE | Driving | Vehicles on all day | 328 | 0 | 12114 | 554 | 12668 | 0 | 65 | 37 | 8827 | 3249 | 50 | 156 | 5 | 133 | 100 | 99 | 9 | 0 | 1 | 0 | 0 | 0
US-169 | 02/26/2019 | TUE | Driving | Vehicles on all day | 328 | 0 | 12114 | 554 | 12668 | 0 | 65 | 37 | 8827 | 3249 | 50 | 156 | 5 | 133 | 100 | 99 | 9 | 0 | 1 | 0 | 0 | 0
US-169 | 02/27/2019 | WED | Driving | Vehicles on all day | 328 | 0 | 12114 | 554 | 12668 | 0 | 65 | 37 | 8827 | 3249 | 50 | 156 | 5 | 133 | 100 | 99 | 9 | 0 | 1 | 0 | 0 | 0
US-169 | 02/27/2019 | WED | Driving | Vehicles on all day | 328 | 0 | 12114 | 554 | 12668 | 0 | 65 | 37 | 8827 | 3249 | 50 | 156 | 5 | 133 | 100 | 99 | 9 | 0 | 1 | 0 | 0 | 0
US-169 | 02/28/2019 | THU | Driving | Vehicles on all day | 328 | 0 | 12114 | 554 | 12668 | 0 | 65 | 37 | 8827 | 3249 | 50 | 156 | 5 | 133 | 100 | 99 | 9 | 0 | 1 | 0 | 0 | 0
US-169 | 02/28/2019 | THU | Driving | Vehicles on all day | 328 | 0 | 12114 | 554 | 12668 | 0 | 65 | 37 | 8827 | 3249 | 50 | 156 | 5 | 133 | 100 | 99 | 9 | 0 | 1 | 0 | 0 | 0
US-169 | 03/01/2019 | FRI | Driving | Vehicles on all day | 328 | 0 | 12114 | 554 | 12668 | 0 | 65 | 37 | 8827 | 3249 | 50 | 156 | 5 | 133 | 100 | 99 | 9 | 0 | 1 | 0 | 0 | 0
US-169 | 03/01/2019 | FRI | Driving | Vehicles on all day | 328 | 0 | 12114 | 554 | 12668 | 0 | 65 | 37 | 8827 | 3249 | 50 | 156 | 5 | 133 | 100 | 99 | 9 | 0 | 1 | 0 | 0 | 0
US-169 | 03/02/2019 | SAT | Driving | Vehicles on all day | 328 | 0 | 12114 | 554 | 12668 | 0 | 65 | 37 | 8827 | 3249 | 50 | 156 | 5 | 133 | 100 | 99 | 9 | 0 | 1 | 0 | 0 | 0
US-169 | 03/02/2019 | SAT | Driving | Vehicles on all day | 328 | 0 | 12114 | 554 | 12668 | 0 | 65 | 37 | 8827 | 3249 | 50 | 156 | 5 | 133 | 100 | 99 | 9 | 0 | 1 | 0 | 0 | 0
US-169 | 03/03/2019 | SUN | Driving | Vehicles on all day | 328 | 0 | 12114 | 554 | 12668 | 0 | 65 | 37 | 8827 | 3249 | 50 | 156 | 5 | 133 | 100 | 99 | 9 | 0 | 1 | 0 | 0 | 0
US-169 | 03/03/2019 | SUN | Driving | Vehicles on all day | 328 | 0 | 12114 | 554 | 12668 | 0 | 65 | 37 | 8827 | 3249 | 50 | 156 | 5 | 133 | 100 | 99 | 9 | 0 | 1 | 0 | 0 | 0
US-169 | 03/04/2019 | MON | Driving | Vehicles on all day | 328 | 0 | 12114 | 554 | 12668 | 0 | 65 | 37 | 8827 | 3249 | 50 | 156 | 5 | 133 | 100 | 99 | 9 | 0 | 1 | 0 | 0 | 0
US-169 | 03/04/2019 | MON | Driving | Vehicles on all day | 328 | 0 | 12114 | 554 | 12668 | 0 | 65 | 37 | 8827 | 3249 | 50 | 156 | 5 | 133 | 100 | 99 | 9 | 0 | 1 | 0 | 0 | 0
US-169 | 03/05/2019 | TUE | Driving | Vehicles on all day | 328 | 0 | 12114 | 554 | 12668 | 0 | 65 | 37 | 8827 | 3249 | 50 | 156 | 5 | 133 | 100 | 99 | 9 | 0 | 1 | 0 | 0 | 0
US-169 | 03/05/2019 | TUE | Driving | Vehicles on all day | 328 | 0 | 12114 | 554 | 12668 | 0 | 65 | 37 | 8827 | 3249 | 50 | 156 | 5 | 133 | 100 | 99 | 9 | 0 | 1 | 0 | 0 | 0
US-169 | 03/06/2019 | WED | Driving | Vehicles on all day | 328 | 0 | 12114 | 554 | 12668 | 0 | 65 | 37 | 8827 | 3249 | 50 | 156 | 5 | 133 | 100 | 99 | 9 | 0 | 1 | 0 | 0 | 0
US-169 | 03/06/2019 | WED | Driving | Vehicles on all day | 328 | 0 | 12114 | 554 | 12668 | 0 | 65 | 37 | 8827 | 3249 | 50 | 156 | 5 | 133 | 100 | 99 | 9 | 0 | 1 | 0 | 0 | 0
US-169 | 03/07/2019 | THU | Driving | Vehicles on all day | 328 | 0 | 12114 | 554 | 12668 | 0 | 65 | 37 | 8827 | 3249 | 50 | 156 | 5 | 133 | 100 | 99 | 9 | 0 | 1 | 0 | 0 | 0
US-169 | 03/07/2019 | THU | Driving | Vehicles on all day | 328 | 0 | 12114 | 554 | 12668 | 0 | 65 | 37 | 8827 | 3249 | 50 | 156 | 5 | 133 | 100 | 99 | 9 | 0 | 1 | 0 | 0 | 0
US-169 | 03/08/2019 | FRI | Driving | Vehicles on all day | 328 | 0 | 12114 | 554 | 12668 | 0 | 65 | 37 | 8827 | 3249 | 50 | 156 | 5 | 133 | 100 | 99 | 9 | 0 | 1 | 0 | 0 | 0
US-169 | 03/08/2019 | FRI | Driving | Vehicles on all day | 328 | 0 | 12114 | 554 | 12668 | 0 | 65 | 37 | 8827 | 3249 | 50 | 156 | 5 | 133 | 100 | 99 | 9 | 0 | 1 | 0 | 0 | 0
US-169 | 03/09/2019 | SAT | Driving | Vehicles on all day | 328 | 0 | 12114 | 554 | 12668 | 0 | 65 | 37 | 8827 | 3249 | 50 | 156 | 5 | 133 | 100 | 99 | 9 | 0 | 1 | 0 | 0 | 0
US-169 | 03/09/2019 | SAT | Driving | Vehicles on all day | 328 | 0 | 12114 | 554 | 12668 | 0 | 65 | 37 | 8827 | 3249 | 50 | 156 | 5 | 133 | 100 | 99 | 9 | 0 | 1 | 0 | 0 | 0
US-169 | 03/10/2019 | SUN | Driving | Vehicles on all day | 328 | 0 | 12114 | 554 | 12668 | 0 | 65 | 37 | 8827 | 3249 | 50 | 156 | 5 | 133 | 100 | 99 | 9 | 0 | 1 | 0 | 0 | 0
US-169 | 03/10/2019 | SUN | Driving | Vehicles on all day | 328 | 0 | 12114 | 554 | 12668 | 0 | 65 | 37 | 8827 | 3249 | 50 | 156 | 5 | 133 | 100 | 99 | 9 | 0 | 1 | 0 | 0 | 0
US-169 | 03/11/2019 | MON | Driving | Vehicles on all day | 328 | 0 | 12114 | 554 | 12668 | 0 | 65 | 37 | 8827 | 3249 | 50 | 156 | 5 | 133 | 100 | 99 | 9 | 0 | 1 | 0 | 0 | 0
US-169 | 03/11/2019 | MON | Driving | Vehicles on all day | 328 | 0 | 12114 | 554 | 12668 | 0 | 65 | 37 | 8827 | 3249 | 50 | 156 | 5 | 133 | 100 | 99 | 9 | 0 | 1 | 0 | 0 | 0
US-169 | 03/12/2019 | TUE | Driving | Vehicles on all day | 328 | 0 | 12114 | 554 | 12668 | 0 | 65 | 37 | 8827 | 3249 | 50 | 156 | 5 | 133 | 100 | 99 | 9 | 0 | 1 | 0 | 0 | 0
US-169 | 03/12/2019 | TUE | Driving | Vehicles on all day | 328 | 0 | 12114 | 554 | 12668 | 0 | 65 | 37 | 8827 | 3249 | 50 | 156 | 5 | 133 | 100 | 99 | 9 | 0 | 1 | 0 | 0 | 0
US-169 | 03/13/2019 | WED | Driving | Vehicles on all day | 328 | 0 | 12114 | 554 | 12668 | 0 | 65 | 37 | 8827 | 3249 | 50 | 156 | 5 | 133 | 100 | 99 | 9 | 0 | 1 | 0 | 0 | 0
US-169 | 03/13/2019 | WED | Driving | Vehicles on all day | 328 | 0 | 12114 | 554 | 12668 | 0 | 65 | 37 | 8827 | 3249 | 50 | 156 | 5 | 133 | 100 | 99 | 9 | 0 | 1 | 0 | 0 | 0
US-169 | 03/14/2019 | THU | Driving | Vehicles on all day | 328 | 0 | 12114 | 554 | 12668 | 0 | 65 | 37 | 8827 | 3249 | 50 | 156 | 5 | 133 | 100 | 99 | 9 | 0 | 1 | 0 | 0 | 0
US-169 | 03/14/2019 | THU | Driving | Vehicles on all day | 328 | 0 | 12114 | 554 | 12668 | 0 | 65 | 37 | 8827 | 3249 | 50 | 156 | 5 | 133 | 100 | 99 | 9 | 0 | 1 | 0 | 0 | 0
US-169 | 03/15/2019 | FRI | Driving | Vehicles on all day | 328 | 0 | 12114 | 554 | 12668 | 0 | 65 | 37 | 8827 | 3249 | 50 | 156 | 5 | 133 | 100 | 99 | 9 | 0 | 1 | 0 | 0 | 0
US-169 | 03/15/2019 | FRI | Driving | Vehicles on all day | 328 | 0 | 12114 | 554 | 12668 | 0 | 65 | 37 | 8827 | 3249 | 50 | 156 | 5 | 133 | 100 | 99 | 9 | 0 | 1 | 0 | 0 | 0
US-169 | 03/16/2019 | SAT | Driving | Vehicles on all day | 328 | 0 | 12114 | 554 | 12668 | 0 | 65 | 37 | 8827 | 3249 | 50 | 156 | 5 | 133 | 100 | 99 | 9 | 0 | 1 | 0 | 0 | 0
US-169 | 03/16/2019 | SAT | Driving | Vehicles on all day | 328 | 0 | 12114 | 554 | 12668 | 0 | 65 | 37 | 8827 | 3249 | 50 | 156 | 5 | 133 | 100 | 99 | 9 | 0 | 1 | 0 | 0 | 0
US-169 | 03/17/2019 | SUN | Driving | Vehicles on all day | 328 | 0 | 12114 | 554 | 12668 | 0 | 65 | 37 | 8827 | 3249 | 50 | 156 | 5 | 133 | 100 | 99 | 9 | 0 | 1 | 0 | 0 | 0
US-169 | 03/17/2019 | SUN | Driving | Vehicles on all day | 328 | 0 | 12114 | 554 | 12668 | 0 | 65 | 37 | 8827 | 3249 | 50 | 156 | 5 | 133 | 100 | 99 | 9 | 0 | 1 | 0 | 0 | 0
US-169 | 03/18/2019 | MON | Driving | Vehicles on all day | 328 | 0 | 12114 | 554 | 12668 | 0 | 65 | 37 | 8827 | 3249 | 50 | 156 | 5 | 133 | 100 | 99 | 9 | 0 | 1 | 0 | 0 | 0
US-169 | 03/18/2019 | MON | Driving | Vehicles on all day | 328 | 0 | 12114 | 554 | 12668 | 0 | 65 | 37 | 8827 | 3249 | 50 | 156 | 5 | 133 | 100 | 99 | 9 | 0 | 1 | 0 | 0 | 0
US-169 | 03/19/2019 | TUE | Driving | Vehicles on all day | 328 | 0 | 12114 | 554 | 12668 | 0 | 65 | 37 | 8827 | 3249 | 50 | 156 | 5 | 133 | 100 | 99 | 9 | 0 | 1 | 0 | 0 | 0
US-169 | 03/19/2019 | TUE | Driving | Vehicles on all day | 328 | 0 | 12114 | 554 | 12668 | 0 | 65 | 37 | 8827 | 3249 | 50 | 156 | 5 | 133 | 100 | 99 | 9 | 0 | 1 | 0 | 0 | 0
US-169 | 03/20/2019 | WED | Driving | Vehicles on all day | 328 | 0 | 12114 | 554 | 12668 | 0 | 65 | 37 | 8827 | 3249 | 50 | 156 | 5 | 133 | 100 | 99 | 9 | 0 | 1 | 0 | 0 | 0
US-169 | 03/20/2019 | WED | Driving | Vehicles on all day | 328 | 0 | 12114 | 554 | 12668 | 0 | 65 | 37 | 8827 | 3249 | 50 | 156 | 5 | 133 | 100 | 99 | 9 | 0 | 1 | 0 | 0 | 0
US-169 | 03/21/2019 | THU | Driving | Vehicles on all day | 328 | 0 | 12114 | 554 | 12668 | 0 | 65 | 37 | 8827 | 3249 | 50 | 156 | 5 | 133 | 100 | 99 | 9 | 0 | 1 | 0 | 0 | 0
US-169 | 03/21/2019 | THU | Driving | Vehicles on all day | 328 | 0 | 12114 | 554 | 12668 | 0 | 65 | 37 | 8827 | 3249 | 50 | 156 | 5 | 133 | 100 | 99 | 9 | 0 | 1 | 0 | 0 | 0
US-169 | 03/22/2019 | FRI | Driving | Vehicles on all day | 328 | 0 | 12114 | 554 | 12668 | 0 | 65 | 37 | 8827 | 3249 | 50 | 156 | 5 | 133 | 100 | 99 | 9 | 0 | 1 | 0 | 0 | 0
US-169 | 03/22/2019 | FRI | Driving | Vehicles on all day | 328 | 0 | 12114 | 554 | 12668 | 0 | 65 | 37 | 8827 | 3249 | 50 | 156 | 5 | 133 | 100 | 99 | 9 | 0 | 1 | 0 | 0 | 0
US-169 | 03/23/2019 | SAT | Driving | Vehicles on all day | 328 | 0 | 12114 | 554 | 12668 | 0 | 65 | 37 | 8827 | 3249 | 50 | 156 | 5 | 133 | 100 | 99 | 9 | 0 | 1 | 0 | 0 | 0
US-169 | 03/23/2019 | SAT | Driving | Vehicles on all day | 328 | 0 | 12114 | 554 | 12668 | 0 | 65 | 37 | 8827 | 3249 | 50 | 156 | 5 | 133 | 100 | 99 | 9 | 0 | 1 | 0 | 0 | 0
US-169 | 03/24/2019 | SUN | Driving | Vehicles on all day | 328 | 0 | 12114 | 554 | 12668 | 0 | 65 | 37 | 8827 | 3249 | 50 | 156 | 5 | 133 | 100 | 99 | 9 | 0 | 1 | 0 | 0 | 0
MnROAD Original - Interstate 94 | 08/05/2017 | SAT | Passing | Vehicles on all day | 249 | 289 | 17853 | 518 | 18371 |  | 70 | 3 | 12429 | 5258 | 33 | 326 | 30 | 1 | 93 | 27 | 4 | 1 | 3 |  | 163
MnROAD Original - Interstate 94 | 08/06/2017 | SUN | Driving | Vehicles on all day | 1468 | 2271 | 13379 | 1665 | 15044 |  | 70 |  | 9084 | 4268 | 36 | 214 | 41 | 3 | 121 | 1203 | 23 | 17 | 3 | 4 | 27
MnROAD Original - Interstate 94 | 08/06/2017 | SUN | Passing | Vehicles on all day | 194 | 238 | 15711 | 387 | 16098 |  | 70 | 1 | 10855 | 4754 | 23 | 227 | 33 |  | 59 | 40 | 4 | 1 |  |  | 101
MnROAD Original - Interstate 94 | 08/07/2017 | MON | Driving | Vehicles on all day | 3775 | 5754 | 11887 | 4234 | 16121 |  | 70 |  | 7919 | 3956 | 36 | 565 | 129 | 58 | 237 | 2934 | 172 | 61 | 36 | 6 | 12
MnROAD Original - Interstate 94 | 08/07/2017 | MON | Passing | Vehicles on all day | 592 | 769 | 16618 | 1008 | 17626 |  | 70 | 2 | 11342 | 4959 | 56 | 433 | 181 | 8 | 153 | 146 | 19 | 1 | 6 | 5 | 315
MnROAD Original - Interstate 94 | 08/08/2017 | TUE | Driving | Vehicles on all day | 4147 | 6219 | 11246 | 4413 | 15659 |  | 70 |  | 7463 | 3761 | 38 | 508 | 151 | 38 | 234 | 3079 | 189 | 104 | 69 | 3 | 22
MnROAD Original - Interstate 94 | 08/08/2017 | TUE | Passing | Vehicles on all day | 668 | 887 | 16131 | 1134 | 17265 |  | 70 | 6 | 10968 | 4757 | 68 | 485 | 211 | 7 | 145 | 186 | 23 |  | 8 | 1 | 400
MnROAD Original - Interstate 94 | 08/09/2017 | WED | Driving | Vehicles on all day | 4044 | 6073 | 11172 | 4304 | 15476 |  | 70 |  | 7429 | 3716 | 39 | 531 | 108 | 12 | 240 | 3051 | 153 | 102 | 63 | 5 | 27
MnROAD Original - Interstate 94 | 08/09/2017 | WED | Passing | Vehicles on all day | 751 | 992 | 16507 | 1244 | 17751 |  | 70 | 1 | 10971 | 4986 | 81 | 515 | 252 | 5 | 160 | 182 | 36 | 3 | 8 | 2 | 549
MnROAD Original - Interstate 94 | 08/10/2017 | THU | Driving | Vehicles on all day | 4172 | 6268 | 12518 | 4469 | 16987 |  | 70 | 1 | 8376 | 4125 | 32 | 561 | 121 | 8 | 260 | 3149 | 168 | 101 | 65 | 4 | 16
MnROAD Original - Interstate 94 | 08/10/2017 | THU | Passing | Vehicles on all day | 728 | 954 | 19439 | 1261 | 20700 |  | 70 | 5 | 13117 | 5984 | 76 | 564 | 238 | 2 | 146 | 191 | 29 | 2 | 11 | 2 | 333
MnROAD Original - Interstate 94 | 08/11/2017 | FRI | Driving | Vehicles on all day | 3632 | 5443 | 14845 | 3919 | 18764 |  | 70 |  | 9950 | 4871 | 35 | 527 | 132 | 15 | 238 | 2711 | 110 | 96 | 51 | 4 | 24
MnROAD Original - Interstate 94 | 08/11/2017 | FRI | Passing | Vehicles on all day | 595 | 745 | 22438 | 1124 | 23562 |  | 70 | 3 | 15097 | 6973 | 61 | 592 | 175 | 5 | 158 | 105 | 18 | 2 | 7 | 1 | 365
MnROAD Original - Interstate 94 | 08/12/2017 | SAT | Driving | Vehicles on all day | 1913 | 2853 | 15150 | 1975 | 17125 |  | 70 |  | 10418 | 4719 | 26 | 224 | 54 | 3 | 116 | 1420 | 39 | 55 | 34 | 4 | 13
MnROAD Original - Interstate 94 | 08/12/2017 | SAT | Passing | Vehicles on all day | 240 | 280 | 18132 | 504 | 18636 |  | 70 | 4 | 12722 | 5229 | 17 | 321 | 32 | 2 | 93 | 27 | 10 | 1 | 1 |  | 177
MnROAD Original - Interstate 94 | 08/13/2017 | SUN | Driving | Vehicles on all day | 1404 | 2153 | 13249 | 1608 | 14857 |  | 70 |  | 9026 | 4197 | 41 | 248 | 34 | 3 | 99 | 1122 | 32 | 19 | 8 | 2 | 26
MnROAD Original - Interstate 94 | 08/13/2017 | SUN | Passing | Vehicles on all day | 199 | 231 | 15242 | 420 | 15662 |  | 70 |  | 10523 | 4629 | 13 | 257 | 33 | 1 | 82 | 24 | 8 |  | 2 |  | 90
MnROAD Original - Interstate 94 | 08/14/2017 | MON | Driving | Vehicles on all day | 3641 | 5565 | 11425 | 4063 | 15488 |  | 70 |  | 7522 | 3883 | 41 | 550 | 132 | 24 | 225 | 2872 | 119 | 56 | 35 | 9 | 20
MnROAD Original - Interstate 94 | 08/14/2017 | MON | Passing | Vehicles on all day | 580 | 751 | 15954 | 1068 | 17022 |  | 70 |  | 11070 | 4713 | 58 | 509 | 183 | 6 | 129 | 149 | 24 | 2 | 3 | 5 | 171
MnROAD Original - Interstate 94 | 08/15/2017 | TUE | Driving | Vehicles on all day | 4172 | 6285 | 11094 | 4440 | 15534 |  | 70 | 1 | 7386 | 3692 | 39 | 526 | 177 | 19 | 225 | 3153 | 128 | 101 | 65 | 7 | 15
MnROAD Original - Interstate 94 | 08/15/2017 | TUE | Passing | Vehicles on all day | 602 | 783 | 16011 | 1086 | 17097 |  | 70 | 1 | 10867 | 4824 | 60 | 491 | 200 | 6 | 157 | 142 | 24 |  | 4 | 2 | 319
MnROAD Original - Interstate 94 | 08/16/2017 | WED | Driving | Vehicles on all day | 4004 | 6050 | 11404 | 4281 | 15685 |  | 70 |  | 7578 | 3816 | 34 | 518 | 159 | 18 | 200 | 3057 | 137 | 95 | 53 | 10 | 10
MnROAD Original - Interstate 94 | 08/16/2017 | WED | Passing | Vehicles on all day | 654 | 845 | 17136 | 1137 | 18273 |  | 70 |  | 11609 | 5305 | 55 | 510 | 200 | 6 | 153 | 169 | 27 | 1 | 10 | 6 | 222
MnROAD Original - Interstate 94 | 08/17/2017 | THU | Driving | Vehicles on all day | 3972 | 5944 | 13099 | 4249 | 17348 |  | 70 |  | 8528 | 4544 | 36 | 578 | 130 | 13 | 215 | 2958 | 144 | 100 | 68 | 7 | 27
MnROAD Original - Interstate 94 | 08/17/2017 | THU | Passing | Vehicles on all day | 736 | 953 | 20790 | 1323 | 22113 |  | 70 | 4 | 14035 | 6477 | 81 | 621 | 205 | 6 | 172 | 196 | 29 | 3 | 8 | 2 | 274
MnROAD Original - Interstate 94 | 08/18/2017 | FRI | Driving | Vehicles on all day | 3784 | 5654 | 15223 | 4073 | 19296 |  | 70 | 1 | 10207 | 4993 | 42 | 551 | 132 | 23 | 238 | 2796 | 127 | 100 | 58 | 6 | 22
MnROAD Original - Interstate 94 | 08/18/2017 | FRI | Passing | Vehicles on all day | 627 | 795 | 23432 | 1191 | 24623 |  | 70 | 3 | 15720 | 7341 | 66 | 628 | 188 | 2 | 159 | 128 | 12 | 1 | 7 |  | 368
MnROAD Original - Interstate 94 | 08/19/2017 | SAT | Driving | Vehicles on all day | 1928 | 2899 | 15272 | 2034 | 17306 |  | 70 |  | 10468 | 4783 | 17 | 243 | 48 | 5 | 129 | 1467 | 45 | 49 | 27 | 4 | 21
MnROAD Original - Interstate 94 | 08/19/2017 | SAT | Passing | Vehicles on all day | 254 | 293 | 18962 | 548 | 19510 |  | 70 | 3 | 13241 | 5606 | 16 | 367 | 43 |  | 79 | 29 | 8 |  | 6 |  | 112
MnROAD Original - Interstate 94 | 08/20/2017 | SUN | Driving | Vehicles on all day | 1390 | 2154 | 13680 | 1576 | 15256 |  | 70 | 1 | 9287 | 4387 | 35 | 217 | 34 | 3 | 89 | 1149 | 25 | 14 | 10 |  | 5
MnROAD Original - Interstate 94 | 08/20/2017 | SUN | Passing | Vehicles on all day | 174 | 205 | 16106 | 370 | 16476 |  | 70 |  | 11213 | 4770 | 16 | 236 | 29 | 1 | 64 | 21 | 3 |  |  |  | 123
MnROAD Original - Interstate 94 | 08/21/2017 | MON | Driving | Vehicles on all day | 3617 | 5526 | 10956 | 4080 | 15036 |  | 70 |  | 7157 | 3777 | 27 | 596 | 156 | 22 | 216 | 2842 | 124 | 54 | 34 | 9 | 22
MnROAD Original - Interstate 94 | 08/21/2017 | MON | Passing | Vehicles on all day | 603 | 785 | 15316 | 1096 | 16412 |  | 70 | 1 | 10301 | 4629 | 55 | 508 | 195 | 1 | 168 | 144 | 22 | 1 | 1 | 1 | 385
MnROAD Original - Interstate 94 | 08/22/2017 | TUE | Driving | Vehicles on all day | 4227 | 6332 | 10930 | 4463 | 15393 |  | 70 |  | 7273 | 3631 | 28 | 547 | 151 | 6 | 226 | 3156 | 159 | 109 | 75 | 6 | 26
MnROAD Original - Interstate 94 | 08/22/2017 | TUE | Passing | Vehicles on all day | 558 | 725 | 15850 | 989 | 16839 |  | 70 | 2 | 10788 | 4733 | 67 | 452 | 166 | 5 | 125 | 131 | 36 | 1 | 4 | 2 | 327
MnROAD Original - Interstate 94 | 08/23/2017 | WED | Driving | Vehicles on all day | 4284 | 6448 | 10578 | 4539 | 15117 |  | 70 |  | 7052 | 3504 | 29 | 521 | 137 | 9 | 249 | 3247 | 170 | 108 | 61 | 8 | 22
MnROAD Original - Interstate 94 | 08/23/2017 | WED | Passing | Vehicles on all day | 627 | 824 | 15986 | 1068 | 17054 |  | 70 | 1 | 10828 | 4761 | 66 | 455 | 219 | 6 | 133 | 148 | 31 | 1 | 6 | 3 | 396
MnROAD Original - Interstate 94 | 08/24/2017 | THU | Driving | Vehicles on all day | 4196 | 6312 | 11974 | 4461 | 16435 |  | 70 |  | 7826 | 4128 | 60 | 509 | 130 | 18 | 227 | 3160 | 185 | 107 | 59 | 6 | 20
MnROAD Original - Interstate 94 | 08/24/2017 | THU | Passing | Vehicles on all day | 620 | 791 | 18561 | 1099 | 19660 |  | 70 | 3 | 12355 | 5751 | 62 | 514 | 178 | 4 | 186 | 125 | 21 | 4 | 5 |  | 452
MnROAD Original - Interstate 94 | 08/25/2017 | FRI | Driving | Vehicles on all day | 3861 | 5751 | 14319 | 4099 | 18418 |  | 70 |  | 9630 | 4663 | 57 | 509 | 119 | 56 | 238 | 2814 | 126 | 93 | 81 | 6 | 26
MnROAD Original - Interstate 94 | 08/25/2017 | FRI | Passing | Vehicles on all day | 599 | 769 | 21628 | 1080 | 22708 |  | 70 |  | 14487 | 6674 | 60 | 535 | 166 | 5 | 154 | 126 | 28 | 2 | 3 | 1 | 467
MnROAD Original - Interstate 94 | 08/26/2017 | SAT | Driving | Vehicles on all day | 1814 | 2714 | 14174 | 1919 | 16093 |  | 70 | 2 | 9724 | 4435 | 25 | 254 | 50 | 2 | 94 | 1356 | 57 | 53 | 27 | 1 | 13
MnROAD Original - Interstate 94 | 08/26/2017 | SAT | Passing | Vehicles on all day | 237 | 281 | 16571 | 485 | 17056 |  | 70 |  | 11494 | 4937 | 17 | 303 | 42 | 1 | 81 | 35 | 2 |  | 3 | 1 | 140
MnROAD Original - Interstate 94 | 08/27/2017 | SUN | Driving | Vehicles on all day | 1452 | 2238 | 13917 | 1625 | 15542 |  | 70 |  | 9555 | 4350 | 34 | 207 | 29 | 2 | 100 | 1183 | 41 | 18 | 10 | 1 | 12
MnROAD Original - Interstate 94 | 08/27/2017 | SUN | Passing | Vehicles on all day | 212 | 248 | 16544 | 427 | 16971 |  | 70 | 1 | 11475 | 4946 | 19 | 250 | 26 | 1 | 91 | 29 | 9 |  |  | 2 | 122
MnROAD Original - Interstate 94 | 08/28/2017 | MON | Driving | Vehicles on all day | 3609 | 5512 | 11546 | 4064 | 15610 |  | 70 |  | 7656 | 3870 | 39 | 563 | 156 | 16 | 241 | 2831 | 123 | 55 | 35 | 5 | 20
MnROAD Original - Interstate 94 | 08/28/2017 | MON | Passing | Vehicles on all day | 523 | 667 | 16153 | 1003 | 17156 |  | 70 |  | 11003 | 4824 | 54 | 513 | 163 | 3 | 141 | 105 | 21 |  | 1 | 2 | 326
MnROAD Original - Interstate 94 | 08/29/2017 | TUE | Driving | Vehicles on all day | 4162 | 6222 | 10839 | 4395 | 15234 |  | 70 | 2 | 7122 | 3694 | 34 | 543 | 156 | 15 | 227 | 3083 | 145 | 115 | 72 | 5 | 21
MnROAD Original - Interstate 94 | 08/29/2017 | TUE | Passing | Vehicles on all day | 592 | 781 | 15749 | 1036 | 16785 |  | 70 | 3 | 10682 | 4675 | 60 | 486 | 175 | 6 | 124 | 161 | 17 | 1 | 4 | 2 | 389
MnROAD Original - Interstate 94 | 08/30/2017 | WED | Driving | Vehicles on all day | 4132 | 6212 | 10970 | 4414 | 15384 |  | 70 |  | 7274 | 3682 | 24 | 537 | 135 | 11 | 261 | 3122 | 155 | 97 | 66 | 6 | 14
MnROAD Original - Interstate 94 | 08/30/2017 | WED | Passing | Vehicles on all day | 679 | 876 | 16250 | 1274 | 17524 |  | 70 | 1 | 10874 | 4875 | 68 | 671 | 191 | 2 | 163 | 157 | 16 |  | 4 | 2 | 500
MnROAD Original - Interstate 94 | 08/31/2017 | THU | Driving | Vehicles on all day | 4237 | 6350 | 12908 | 4467 | 17375 |  | 70 | 1 | 8409 | 4476 | 50 | 519 | 157 | 12 | 256 | 3166 | 118 | 114 | 68 | 7 | 22
MnROAD Original - Interstate 94 | 08/31/2017 | THU | Passing | Vehicles on all day | 633 | 831 | 20068 | 1097 | 21165 |  | 70 | 3 | 13118 | 6444 | 67 | 508 | 158 | 4 | 159 | 168 | 29 | 1 | 2 | 1 | 503
MnROAD Original - Interstate 94 | 09/01/2017 | FRI | Driving | Vehicles on all day | 3534 | 5268 | 15969 | 3747 | 19716 |  | 70 |  | 10402 | 5538 | 35 | 494 | 123 | 8 | 214 | 2601 | 107 | 94 | 67 | 4 | 29
MnROAD Original - Interstate 94 | 09/01/2017 | FRI | Passing | Vehicles on all day | 574 | 726 | 24148 | 1002 | 25150 |  | 70 | 9 | 15841 | 7726 | 59 | 514 | 125 | 2 | 162 | 110 | 21 | 3 | 6 |  | 572
MnROAD Original - Interstate 94 | 09/02/2017 | SAT | Driving | Vehicles on all day | 1765 | 2608 | 15379 | 1827 | 17206 |  | 70 |  | 10550 | 4815 | 26 | 240 | 40 | 2 | 113 | 1278 | 34 | 61 | 28 | 5 | 14
MnROAD Original - Interstate 94 | 09/02/2017 | SAT | Passing | Vehicles on all day | 242 | 288 | 19281 | 469 | 19750 |  | 70 | 2 | 13562 | 5549 | 19 | 290 | 31 |  | 76 | 38 | 10 | 1 | 3 | 1 | 168
MnROAD Original - Interstate 94 | 09/03/2017 | SUN | Driving | Vehicles on all day | 1034 | 1623 | 13148 | 1175 | 14323 |  | 70 | 1 | 9238 | 3902 | 20 | 153 | 26 | 2 | 60 | 887 | 17 | 6 | 4 |  | 7
MnROAD Original - Interstate 94 | 09/03/2017 | SUN | Passing | Vehicles on all day | 140 | 167 | 13573 | 290 | 13863 |  | 70 |  | 9673 | 3818 | 11 | 182 | 25 | 1 | 48 | 21 | 1 | 1 |  |  | 82
MnROAD Original - Interstate 94 | 09/04/2017 | MON | Driving | Vehicles on all day | 1339 | 2063 | 11766 | 1498 | 13264 |  | 70 |  | 8254 | 3500 | 36 | 192 | 39 | 4 | 95 | 1086 | 17 | 18 | 11 |  | 12
MnROAD Original - Interstate 94 | 09/04/2017 | MON | Passing | Vehicles on all day | 174 | 204 | 13169 | 354 | 13523 |  | 70 |  | 9447 | 3574 | 10 | 213 | 37 | 1 | 74 | 15 | 3 |  |  | 1 | 148
MnROAD Original - Interstate 94 | 09/05/2017 | TUE | Driving | Vehicles on all day | 3570 | 5425 | 10177 | 3985 | 14162 |  | 70 |  | 6732 | 3419 | 29 | 537 | 134 | 11 | 269 | 2770 | 131 | 55 | 40 | 9 | 26
MnROAD Original - Interstate 94 | 09/05/2017 | TUE | Passing | Vehicles on all day | 576 | 746 | 14223 | 1040 | 15263 |  | 70 | 1 | 9653 | 4121 | 80 | 494 | 181 | 4 | 132 | 118 | 26 | 2 | 2 | 1 | 448
MnROAD Original - Interstate 94 | 09/06/2017 | WED | Driving | Vehicles on all day | 4208 | 6309 | 9869 | 4501 | 14370 |  | 70 |  | 6471 | 3382 | 33 | 544 | 148 | 37 | 246 | 3130 | 186 | 109 | 60 | 8 | 16
MnROAD Original - Interstate 94 | 09/06/2017 | WED | Passing | Vehicles on all day | 616 | 810 | 14506 | 1035 | 15541 |  | 70 |  | 9732 | 4291 | 74 | 445 | 178 | 5 | 133 | 149 | 43 | 4 | 3 | 1 | 483
MnROAD Original - Interstate 94 | 09/07/2017 | THU | Driving | Vehicles on all day | 3542 | 5293 | 8726 | 3724 | 12450 |  | 70 | 2 | 5832 | 2876 | 30 | 436 | 126 | 14 | 202 | 2621 | 131 | 103 | 59 | 2 | 16
MnROAD Original - Interstate 94 | 09/07/2017 | THU | Passing | Vehicles on all day | 488 | 626 | 12701 | 829 | 13530 |  | 70 | 1 | 8655 | 3695 | 56 | 382 | 136 | 3 | 114 | 105 | 21 | 2 | 5 | 5 | 350
MnROAD Original - Interstate 94 | 09/08/2017 | FRI | Driving | Vehicles on all day | 4089 | 6129 | 12950 | 4402 | 17352 |  | 70 | 2 | 8727 | 4197 | 40 | 531 | 148 | 36 | 291 | 3038 | 152 | 92 | 66 | 8 | 24
MnROAD Original - Interstate 94 | 09/08/2017 | FRI | Passing | Vehicles on all day | 692 | 890 | 20128 | 1270 | 21398 |  | 70 | 1 | 13369 | 6106 | 79 | 665 | 179 | 7 | 179 | 146 | 10 |  | 3 | 2 | 652
MnROAD Original - Interstate 94 | 09/09/2017 | SAT | Driving | Vehicles on all day | 2127 | 3206 | 14463 | 2217 | 16680 |  | 70 | 1 | 10001 | 4451 | 29 | 242 | 51 | 4 | 105 | 1628 | 68 | 54 | 32 | 4 | 10
MnROAD Original - Interstate 94 | 09/09/2017 | SAT | Passing | Vehicles on all day | 232 | 289 | 16592 | 420 | 17012 |  | 70 | 2 | 11549 | 4868 | 15 | 217 | 61 | 3 | 72 | 39 | 10 |  | 1 | 2 | 173
MnROAD Original - Interstate 94 | 09/10/2017 | SUN | Driving | Vehicles on all day | 1544 | 2394 | 12456 | 1751 | 14207 |  | 70 |  | 8691 | 3752 | 23 | 227 | 33 | 6 | 111 | 1277 | 50 | 16 | 7 | 1 | 13
MnROAD Original - Interstate 94 | 09/10/2017 | SUN | Passing | Vehicles on all day | 174 | 204 | 13420 | 357 | 13777 |  | 70 | 1 | 9611 | 3729 | 13 | 200 | 22 | 1 | 83 | 25 | 13 |  |  |  | 79
MnROAD Original - Interstate 94 | 09/11/2017 | MON | Driving | Vehicles on all day | 3663 | 5568 | 10580 | 4136 | 14716 |  | 70 |  | 6945 | 3620 | 34 | 599 | 161 | 21 | 250 | 2831 | 136 | 59 | 35 | 10 | 15
MnROAD Original - Interstate 94 | 09/11/2017 | MON | Passing | Vehicles on all day | 536 | 693 | 14497 | 950 | 15447 |  | 70 | 2 | 9856 | 4285 | 61 | 431 | 176 | 1 | 142 | 115 | 17 | 1 | 4 | 2 | 354
MnROAD Original - Interstate 94 | 09/12/2017 | TUE | Driving | Vehicles on all day | 4321 | 6469 | 10375 | 4562 | 14937 |  | 70 |  | 6791 | 3559 | 34 | 565 | 171 | 13 | 213 | 3210 | 158 | 117 | 74 | 7 | 25
MnROAD Original - Interstate 94 | 09/12/2017 | TUE | Passing | Vehicles on all day | 603 | 791 | 15281 | 1041 | 16322 |  | 70 | 1 | 10335 | 4537 | 56 | 453 | 199 | 4 | 139 | 143 | 40 | 2 | 3 | 2 | 408
MnROAD Original - Interstate 94 | 09/13/2017 | WED | Driving | Vehicles on all day | 4132 | 6205 | 9899 | 4390 | 14289 |  | 70 |  | 6518 | 3363 | 34 | 526 | 137 | 23 | 230 | 3102 | 162 | 108 | 63 | 5 | 18
MnROAD Original - Interstate 94 | 09/13/2017 | WED | Passing | Vehicles on all day | 665 | 883 | 14969 | 1075 | 16044 |  | 70 | 1 | 9934 | 4509 | 90 | 429 | 201 | 10 | 140 | 170 | 24 | 2 | 4 | 5 | 525
MnROAD Original - Interstate 94 | 09/14/2017 | THU | Driving | Vehicles on all day | 4313 | 6466 | 10975 | 4584 | 15559 |  | 70 |  | 7382 | 3575 | 33 | 544 | 147 | 8 | 241 | 3219 | 208 | 110 | 70 | 4 | 18
MnROAD Original - Interstate 94 | 09/14/2017 | THU | Passing | Vehicles on all day | 668 | 883 | 16423 | 1171 | 17594 |  | 70 | 3 | 10921 | 5007 | 74 | 513 | 235 | 5 | 157 | 159 | 24 |  | 2 | 2 | 492
MnROAD Original - Interstate 94 | 09/15/2017 | FRI | Driving | Vehicles on all day | 3893 | 5832 | 13465 | 4160 | 17625 |  | 70 |  | 9007 | 4442 | 38 | 508 | 151 | 8 | 227 | 2891 | 172 | 94 | 63 | 8 | 16
MnROAD Original - Interstate 94 | 09/15/2017 | FRI | Passing | Vehicles on all day | 595 | 764 | 20942 | 1080 | 22022 |  | 70 | 4 | 14128 | 6339 | 67 | 519 | 186 | 2 | 167 | 117 | 18 |  | 3 | 1 | 471
MnROAD Original - Interstate 94 | 09/16/2017 | SAT | Driving | Vehicles on all day | 1932 | 2913 | 13437 | 2016 | 15453 |  | 70 |  | 9191 | 4233 | 26 | 233 | 38 | 2 | 105 | 1489 | 41 | 47 | 31 | 4 | 13
MnROAD Original - Interstate 94 | 09/16/2017 | SAT | Passing | Vehicles on all day | 229 | 276 | 15777 | 460 | 16237 |  | 70 |  | 10993 | 4652 | 27 | 277 | 47 | 2 | 64 | 33 | 6 |  | 2 | 2 | 132
MnROAD Original - Interstate 94 | 09/17/2017 | SUN | Driving | Vehicles on all day | 1450 | 2234 | 12961 | 1624 | 14585 |  | 70 |  | 8945 | 4010 | 36 | 189 | 36 | 3 | 109 | 1173 | 50 | 15 | 10 | 3 | 6
MnROAD Original - Interstate 94 | 09/17/2017 | SUN | Passing | Vehicles on all day | 161 | 188 | 15267 | 341 | 15608 |  | 70 |  | 10777 | 4394 | 12 | 212 | 22 |  | 72 | 22 | 1 |  |  |  | 96
MnROAD Original - Interstate 94 | 09/18/2017 | MON | Driving | Traffic Switch End | 805 | 1223 | 2219 | 899 | 3118 |  | 70 |  | 1459 | 755 | 11 | 111 | 30 | 6 | 45 | 615 | 59 | 14 | 7 | 1 | 5
MnROAD Original - Interstate 94 | 09/18/2017 | MON | Passing | Traffic Switch End | 118 | 153 | 3243 | 216 | 3459 |  | 70 |  | 2174 | 988 | 10 | 102 | 39 | 1 | 33 | 25 | 7 | 0 | 0 | 0 | 81
MnROAD Original - Interstate 94 | 11/02/2017 | THU | Driving | Traffic Switch Begin | 1972 | 2970 | 5091 | 2098 | 7189 |  | 70 |  | 3229 | 1852 | 14 | 256 | 68 | 12 | 101 | 1494 | 73 | 46 | 34 | 2 | 10
MnROAD Original - Interstate 94 | 11/02/2017 | THU | Passing | Traffic Switch Begin | 313 | 400 | 7808 | 586 | 8394 |  | 70 | 0 | 5029 | 2553 | 27 | 294 | 95 | 3 | 88 | 63 | 12 | 1 | 1 | 0 | 226
MnROAD Original - Interstate 94 | 11/03/2017 | FRI | Driving | Vehicles on all day | 3377 | 5105 | 13114 | 3656 | 16770 |  | 70 | 1 | 8044 | 5019 | 18 | 468 | 152 | 14 | 208 | 2576 | 95 | 67 | 53 | 5 | 50
MnROAD Original - Interstate 94 | 11/03/2017 | FRI | Passing | Vehicles on all day | 596 | 745 | 19168 | 1147 | 20315 |  | 70 | 6 | 11981 | 6713 | 59 | 641 | 122 | 3 | 179 | 118 | 19 | 2 | 2 | 2 | 468
MnROAD Original - Interstate 94 | 11/04/2017 | SAT | Driving | Vehicles on all day | 1771 | 2657 | 11044 | 1813 | 12857 |  | 70 |  | 7596 | 3444 | 23 | 196 | 51 | 1 | 77 | 1337 | 42 | 55 | 28 | 3 | 4
MnROAD Original - Interstate 94 | 11/04/2017 | SAT | Passing | Vehicles on all day | 176 | 209 | 10808 | 399 | 11207 |  | 70 |  | 7549 | 3158 | 9 | 282 | 21 |  | 51 | 33 | 2 |  | 1 |  | 101
MnROAD Original - Interstate 94 | 11/05/2017 | SUN | Driving | Vehicles on all day | 1374 | 2159 | 10617 | 1476 | 12093 |  | 70 |  | 7469 | 3139 | 18 | 134 | 29 | 1 | 59 | 1189 | 22 | 14 | 7 | 3 | 9
MnROAD Original - Interstate 94 | 11/05/2017 | SUN | Passing | Vehicles on all day | 123 | 147 | 11032 | 268 | 11300 |  | 70 |  | 8032 | 2932 | 14 | 172 | 23 | 1 | 36 | 17 | 5 |  |  |  | 68
MnROAD Original - Interstate 94 | 11/06/2017 | MON | Driving | Vehicles on all day | 3502 | 5341 | 9279 | 3947 | 13226 |  | 70 |  | 6254 | 3014 | 28 | 552 | 157 | 52 | 213 | 2718 | 130 | 52 | 36 | 9 | 11
US-169 | 02/18/2016 | THU | Driving | Vehicles on all day | 327 | 0 | 12113 | 553 | 12666 | 0 | 65 | 37 | 8827 | 3249 | 50 | 156 | 5 | 133 | 100 | 99 | 9 | 0 | 1 | 0 | 0 | 0
US-169 | 02/18/2016 | THU | Driving | Vehicles on all day | 327 | 0 | 12113 | 553 | 12666 | 0 | 65 | 37 | 8827 | 3249 | 50 | 156 | 5 | 133 | 100 | 99 | 9 | 0 | 1 | 0 | 0 | 0
US-169 | 02/19/2016 | FRI | Driving | Vehicles on all day | 327 | 0 | 12113 | 553 | 12666 | 0 | 65 | 37 | 8827 | 3249 | 50 | 156 | 5 | 133 | 100 | 99 | 9 | 0 | 1 | 0 | 0 | 0
US-169 | 02/19/2016 | FRI | Driving | Vehicles on all day | 327 | 0 | 12113 | 553 | 12666 | 0 | 65 | 37 | 8827 | 3249 | 50 | 156 | 5 | 133 | 100 | 99 | 9 | 0 | 1 | 0 | 0 | 0
US-169 | 02/20/2016 | SAT | Driving | Vehicles on all day | 327 | 0 | 12113 | 553 | 12666 | 0 | 65 | 37 | 8827 | 3249 | 50 | 156 | 5 | 133 | 100 | 99 | 9 | 0 | 1 | 0 | 0 | 0
US-169 | 02/20/2016 | SAT | Driving | Vehicles on all day | 327 | 0 | 12113 | 553 | 12666 | 0 | 65 | 37 | 8827 | 3249 | 50 | 156 | 5 | 133 | 100 | 99 | 9 | 0 | 1 | 0 | 0 | 0
US-169 | 02/21/2016 | SUN | Driving | Vehicles on all day | 327 | 0 | 12113 | 553 | 12666 | 0 | 65 | 37 | 8827 | 3249 | 50 | 156 | 5 | 133 | 100 | 99 | 9 | 0 | 1 | 0 | 0 | 0
US-169 | 02/21/2016 | SUN | Driving | Vehicles on all day | 327 | 0 | 12113 | 553 | 12666 | 0 | 65 | 37 | 8827 | 3249 | 50 | 156 | 5 | 133 | 100 | 99 | 9 | 0 | 1 | 0 | 0 | 0
US-169 | 02/22/2016 | MON | Driving | Vehicles on all day | 327 | 0 | 12113 | 553 | 12666 | 0 | 65 | 37 | 8827 | 3249 | 50 | 156 | 5 | 133 | 100 | 99 | 9 | 0 | 1 | 0 | 0 | 0
US-169 | 02/22/2016 | MON | Driving | Vehicles on all day | 327 | 0 | 12113 | 553 | 12666 | 0 | 65 | 37 | 8827 | 3249 | 50 | 156 | 5 | 133 | 100 | 99 | 9 | 0 | 1 | 0 | 0 | 0
US-169 | 02/23/2016 | TUE | Driving | Vehicles on all day | 327 | 0 | 12113 | 553 | 12666 | 0 | 65 | 37 | 8827 | 3249 | 50 | 156 | 5 | 133 | 100 | 99 | 9 | 0 | 1 | 0 | 0 | 0
US-169 | 02/23/2016 | TUE | Driving | Vehicles on all day | 327 | 0 | 12113 | 553 | 12666 | 0 | 65 | 37 | 8827 | 3249 | 50 | 156 | 5 | 133 | 100 | 99 | 9 | 0 | 1 | 0 | 0 | 0
US-169 | 02/24/2016 | WED | Driving | Vehicles on all day | 327 | 0 | 12113 | 553 | 12666 | 0 | 65 | 37 | 8827 | 3249 | 50 | 156 | 5 | 133 | 100 | 99 | 9 | 0 | 1 | 0 | 0 | 0
US-169 | 02/24/2016 | WED | Driving | Vehicles on all day | 327 | 0 | 12113 | 553 | 12666 | 0 | 65 | 37 | 8827 | 3249 | 50 | 156 | 5 | 133 | 100 | 99 | 9 | 0 | 1 | 0 | 0 | 0
US-169 | 02/25/2016 | THU | Driving | Vehicles on all day | 327 | 0 | 12113 | 553 | 12666 | 0 | 65 | 37 | 8827 | 3249 | 50 | 156 | 5 | 133 | 100 | 99 | 9 | 0 | 1 | 0 | 0 | 0
US-169 | 02/25/2016 | THU | Driving | Vehicles on all day | 327 | 0 | 12113 | 553 | 12666 | 0 | 65 | 37 | 8827 | 3249 | 50 | 156 | 5 | 133 | 100 | 99 | 9 | 0 | 1 | 0 | 0 | 0
US-169 | 02/26/2016 | FRI | Driving | Vehicles on all day | 327 | 0 | 12113 | 553 | 12666 | 0 | 65 | 37 | 8827 | 3249 | 50 | 156 | 5 | 133 | 100 | 99 | 9 | 0 | 1 | 0 | 0 | 0
US-169 | 02/26/2016 | FRI | Driving | Vehicles on all day | 327 | 0 | 12113 | 553 | 12666 | 0 | 65 | 37 | 8827 | 3249 | 50 | 156 | 5 | 133 | 100 | 99 | 9 | 0 | 1 | 0 | 0 | 0
US-169 | 02/27/2016 | SAT | Driving | Vehicles on all day | 327 | 0 | 12113 | 553 | 12666 | 0 | 65 | 37 | 8827 | 3249 | 50 | 156 | 5 | 133 | 100 | 99 | 9 | 0 | 1 | 0 | 0 | 0
US-169 | 02/27/2016 | SAT | Driving | Vehicles on all day | 327 | 0 | 12113 | 553 | 12666 | 0 | 65 | 37 | 8827 | 3249 | 50 | 156 | 5 | 133 | 100 | 99 | 9 | 0 | 1 | 0 | 0 | 0
US-169 | 02/28/2016 | SUN | Driving | Vehicles on all day | 327 | 0 | 12113 | 553 | 12666 | 0 | 65 | 37 | 8827 | 3249 | 50 | 156 | 5 | 133 | 100 | 99 | 9 | 0 | 1 | 0 | 0 | 0
US-169 | 02/28/2016 | SUN | Driving | Vehicles on all day | 327 | 0 | 12113 | 553 | 12666 | 0 | 65 | 37 | 8827 | 3249 | 50 | 156 | 5 | 133 | 100 | 99 | 9 | 0 | 1 | 0 | 0 | 0
US-169 | 02/29/2016 | MON | Driving | Vehicles on all day | 327 | 0 | 12113 | 553 | 12666 | 0 | 65 | 37 | 8827 | 3249 | 50 | 156 | 5 | 133 | 100 | 99 | 9 | 0 | 1 | 0 | 0 | 0
US-169 | 02/29/2016 | MON | Driving | Vehicles on all day | 327 | 0 | 12113 | 553 | 12666 | 0 | 65 | 37 | 8827 | 3249 | 50 | 156 | 5 | 133 | 100 | 99 | 9 | 0 | 1 | 0 | 0 | 0
US-169 | 03/01/2016 | TUE | Driving | Vehicles on all day | 327 | 0 | 12113 | 553 | 12666 | 0 | 65 | 37 | 8827 | 3249 | 50 | 156 | 5 | 133 | 100 | 99 | 9 | 0 | 1 | 0 | 0 | 0
US-169 | 03/01/2016 | TUE | Driving | Vehicles on all day | 327 | 0 | 12113 | 553 | 12666 | 0 | 65 | 37 | 8827 | 3249 | 50 | 156 | 5 | 133 | 100 | 99 | 9 | 0 | 1 | 0 | 0 | 0
US-169 | 03/02/2016 | WED | Driving | Vehicles on all day | 327 | 0 | 12113 | 553 | 12666 | 0 | 65 | 37 | 8827 | 3249 | 50 | 156 | 5 | 133 | 100 | 99 | 9 | 0 | 1 | 0 | 0 | 0
US-169 | 03/02/2016 | WED | Driving | Vehicles on all day | 327 | 0 | 12113 | 553 | 12666 | 0 | 65 | 37 | 8827 | 3249 | 50 | 156 | 5 | 133 | 100 | 99 | 9 | 0 | 1 | 0 | 0 | 0
US-169 | 03/03/2016 | THU | Driving | Vehicles on all day | 327 | 0 | 12113 | 553 | 12666 | 0 | 65 | 37 | 8827 | 3249 | 50 | 156 | 5 | 133 | 100 | 99 | 9 | 0 | 1 | 0 | 0 | 0
US-169 | 03/03/2016 | THU | Driving | Vehicles on all day | 327 | 0 | 12113 | 553 | 12666 | 0 | 65 | 37 | 8827 | 3249 | 50 | 156 | 5 | 133 | 100 | 99 | 9 | 0 | 1 | 0 | 0 | 0
US-169 | 03/04/2016 | FRI | Driving | Vehicles on all day | 327 | 0 | 12113 | 553 | 12666 | 0 | 65 | 37 | 8827 | 3249 | 50 | 156 | 5 | 133 | 100 | 99 | 9 | 0 | 1 | 0 | 0 | 0
US-169 | 03/04/2016 | FRI | Driving | Vehicles on all day | 327 | 0 | 12113 | 553 | 12666 | 0 | 65 | 37 | 8827 | 3249 | 50 | 156 | 5 | 133 | 100 | 99 | 9 | 0 | 1 | 0 | 0 | 0
US-169 | 03/05/2016 | SAT | Driving | Vehicles on all day | 327 | 0 | 12113 | 553 | 12666 | 0 | 65 | 37 | 8827 | 3249 | 50 | 156 | 5 | 133 | 100 | 99 | 9 | 0 | 1 | 0 | 0 | 0
US-169 | 03/05/2016 | SAT | Driving | Vehicles on all day | 327 | 0 | 12113 | 553 | 12666 | 0 | 65 | 37 | 8827 | 3249 | 50 | 156 | 5 | 133 | 100 | 99 | 9 | 0 | 1 | 0 | 0 | 0
US-169 | 03/06/2016 | SUN | Driving | Vehicles on all day | 327 | 0 | 12113 | 553 | 12666 | 0 | 65 | 37 | 8827 | 3249 | 50 | 156 | 5 | 133 | 100 | 99 | 9 | 0 | 1 | 0 | 0 | 0
US-169 | 03/06/2016 | SUN | Driving | Vehicles on all day | 327 | 0 | 12113 | 553 | 12666 | 0 | 65 | 37 | 8827 | 3249 | 50 | 156 | 5 | 133 | 100 | 99 | 9 | 0 | 1 | 0 | 0 | 0
US-169 | 03/07/2016 | MON | Driving | Vehicles on all day | 327 | 0 | 12113 | 553 | 12666 | 0 | 65 | 37 | 8827 | 3249 | 50 | 156 | 5 | 133 | 100 | 99 | 9 | 0 | 1 | 0 | 0 | 0
US-169 | 03/07/2016 | MON | Driving | Vehicles on all day | 327 | 0 | 12113 | 553 | 12666 | 0 | 65 | 37 | 8827 | 3249 | 50 | 156 | 5 | 133 | 100 | 99 | 9 | 0 | 1 | 0 | 0 | 0
US-169 | 03/08/2016 | TUE | Driving | Vehicles on all day | 327 | 0 | 12113 | 553 | 12666 | 0 | 65 | 37 | 8827 | 3249 | 50 | 156 | 5 | 133 | 100 | 99 | 9 | 0 | 1 | 0 | 0 | 0
US-169 | 03/08/2016 | TUE | Driving | Vehicles on all day | 327 | 0 | 12113 | 553 | 12666 | 0 | 65 | 37 | 8827 | 3249 | 50 | 156 | 5 | 133 | 100 | 99 | 9 | 0 | 1 | 0 | 0 | 0
US-169 | 03/09/2016 | WED | Driving | Vehicles on all day | 327 | 0 | 12113 | 553 | 12666 | 0 | 65 | 37 | 8827 | 3249 | 50 | 156 | 5 | 133 | 100 | 99 | 9 | 0 | 1 | 0 | 0 | 0
US-169 | 03/09/2016 | WED | Driving | Vehicles on all day | 327 | 0 | 12113 | 553 | 12666 | 0 | 65 | 37 | 8827 | 3249 | 50 | 156 | 5 | 133 | 100 | 99 | 9 | 0 | 1 | 0 | 0 | 0
US-169 | 03/10/2016 | THU | Driving | Vehicles on all day | 327 | 0 | 12113 | 553 | 12666 | 0 | 65 | 37 | 8827 | 3249 | 50 | 156 | 5 | 133 | 100 | 99 | 9 | 0 | 1 | 0 | 0 | 0
US-169 | 03/10/2016 | THU | Driving | Vehicles on all day | 327 | 0 | 12113 | 553 | 12666 | 0 | 65 | 37 | 8827 | 3249 | 50 | 156 | 5 | 133 | 100 | 99 | 9 | 0 | 1 | 0 | 0 | 0
US-169 | 03/11/2016 | FRI | Driving | Vehicles on all day | 327 | 0 | 12113 | 553 | 12666 | 0 | 65 | 37 | 8827 | 3249 | 50 | 156 | 5 | 133 | 100 | 99 | 9 | 0 | 1 | 0 | 0 | 0
US-169 | 03/11/2016 | FRI | Driving | Vehicles on all day | 327 | 0 | 12113 | 553 | 12666 | 0 | 65 | 37 | 8827 | 3249 | 50 | 156 | 5 | 133 | 100 | 99 | 9 | 0 | 1 | 0 | 0 | 0
US-169 | 03/12/2016 | SAT | Driving | Vehicles on all day | 327 | 0 | 12113 | 553 | 12666 | 0 | 65 | 37 | 8827 | 3249 | 50 | 156 | 5 | 133 | 100 | 99 | 9 | 0 | 1 | 0 | 0 | 0
US-169 | 03/12/2016 | SAT | Driving | Vehicles on all day | 327 | 0 | 12113 | 553 | 12666 | 0 | 65 | 37 | 8827 | 3249 | 50 | 156 | 5 | 133 | 100 | 99 | 9 | 0 | 1 | 0 | 0 | 0
US-169 | 03/13/2016 | SUN | Driving | Vehicles on all day | 327 | 0 | 12113 | 553 | 12666 | 0 | 65 | 37 | 8827 | 3249 | 50 | 156 | 5 | 133 | 100 | 99 | 9 | 0 | 1 | 0 | 0 | 0
US-169 | 03/13/2016 | SUN | Driving | Vehicles on all day | 327 | 0 | 12113 | 553 | 12666 | 0 | 65 | 37 | 8827 | 3249 | 50 | 156 | 5 | 133 | 100 | 99 | 9 | 0 | 1 | 0 | 0 | 0
US-169 | 03/14/2016 | MON | Driving | Vehicles on all day | 327 | 0 | 12113 | 553 | 12666 | 0 | 65 | 37 | 8827 | 3249 | 50 | 156 | 5 | 133 | 100 | 99 | 9 | 0 | 1 | 0 | 0 | 0
US-169 | 03/14/2016 | MON | Driving | Vehicles on all day | 327 | 0 | 12113 | 553 | 12666 | 0 | 65 | 37 | 8827 | 3249 | 50 | 156 | 5 | 133 | 100 | 99 | 9 | 0 | 1 | 0 | 0 | 0
US-169 | 03/15/2016 | TUE | Driving | Vehicles on all day | 327 | 0 | 12113 | 553 | 12666 | 0 | 65 | 37 | 8827 | 3249 | 50 | 156 | 5 | 133 | 100 | 99 | 9 | 0 | 1 | 0 | 0 | 0
US-169 | 03/15/2016 | TUE | Driving | Vehicles on all day | 327 | 0 | 12113 | 553 | 12666 | 0 | 65 | 37 | 8827 | 3249 | 50 | 156 | 5 | 133 | 100 | 99 | 9 | 0 | 1 | 0 | 0 | 0
US-169 | 03/16/2016 | WED | Driving | Vehicles on all day | 327 | 0 | 12113 | 553 | 12666 | 0 | 65 | 37 | 8827 | 3249 | 50 | 156 | 5 | 133 | 100 | 99 | 9 | 0 | 1 | 0 | 0 | 0
US-169 | 03/16/2016 | WED | Driving | Vehicles on all day | 327 | 0 | 12113 | 553 | 12666 | 0 | 65 | 37 | 8827 | 3249 | 50 | 156 | 5 | 133 | 100 | 99 | 9 | 0 | 1 | 0 | 0 | 0
US-169 | 03/17/2016 | THU | Driving | Vehicles on all day | 327 | 0 | 12113 | 553 | 12666 | 0 | 65 | 37 | 8827 | 3249 | 50 | 156 | 5 | 133 | 100 | 99 | 9 | 0 | 1 | 0 | 0 | 0
US-169 | 03/17/2016 | THU | Driving | Vehicles on all day | 327 | 0 | 12113 | 553 | 12666 | 0 | 65 | 37 | 8827 | 3249 | 50 | 156 | 5 | 133 | 100 | 99 | 9 | 0 | 1 | 0 | 0 | 0
US-169 | 03/18/2016 | FRI | Driving | Vehicles on all day | 327 | 0 | 12113 | 553 | 12666 | 0 | 65 | 37 | 8827 | 3249 | 50 | 156 | 5 | 133 | 100 | 99 | 9 | 0 | 1 | 0 | 0 | 0
US-169 | 03/18/2016 | FRI | Driving | Vehicles on all day | 327 | 0 | 12113 | 553 | 12666 | 0 | 65 | 37 | 8827 | 3249 | 50 | 156 | 5 | 133 | 100 | 99 | 9 | 0 | 1 | 0 | 0 | 0
US-169 | 03/19/2016 | SAT | Driving | Vehicles on all day | 327 | 0 | 12113 | 553 | 12666 | 0 | 65 | 37 | 8827 | 3249 | 50 | 156 | 5 | 133 | 100 | 99 | 9 | 0 | 1 | 0 | 0 | 0
US-169 | 03/19/2016 | SAT | Driving | Vehicles on all day | 327 | 0 | 12113 | 553 | 12666 | 0 | 65 | 37 | 8827 | 3249 | 50 | 156 | 5 | 133 | 100 | 99 | 9 | 0 | 1 | 0 | 0 | 0
US-169 | 03/20/2016 | SUN | Driving | Vehicles on all day | 327 | 0 | 12113 | 553 | 12666 | 0 | 65 | 37 | 8827 | 3249 | 50 | 156 | 5 | 133 | 100 | 99 | 9 | 0 | 1 | 0 | 0 | 0
US-169 | 03/20/2016 | SUN | Driving | Vehicles on all day | 327 | 0 | 12113 | 553 | 12666 | 0 | 65 | 37 | 8827 | 3249 | 50 | 156 | 5 | 133 | 100 | 99 | 9 | 0 | 1 | 0 | 0 | 0
US-169 | 03/21/2016 | MON | Driving | Vehicles on all day | 327 | 0 | 12113 | 553 | 12666 | 0 | 65 | 37 | 8827 | 3249 | 50 | 156 | 5 | 133 | 100 | 99 | 9 | 0 | 1 | 0 | 0 | 0
US-169 | 03/21/2016 | MON | Driving | Vehicles on all day | 327 | 0 | 12113 | 553 | 12666 | 0 | 65 | 37 | 8827 | 3249 | 50 | 156 | 5 | 133 | 100 | 99 | 9 | 0 | 1 | 0 | 0 | 0
US-169 | 03/22/2016 | TUE | Driving | Vehicles on all day | 327 | 0 | 12113 | 553 | 12666 | 0 | 65 | 37 | 8827 | 3249 | 50 | 156 | 5 | 133 | 100 | 99 | 9 | 0 | 1 | 0 | 0 | 0
US-169 | 03/22/2016 | TUE | Driving | Vehicles on all day | 327 | 0 | 12113 | 553 | 12666 | 0 | 65 | 37 | 8827 | 3249 | 50 | 156 | 5 | 133 | 100 | 99 | 9 | 0 | 1 | 0 | 0 | 0
US-169 | 03/23/2016 | WED | Driving | Vehicles on all day | 327 | 0 | 12113 | 553 | 12666 | 0 | 65 | 37 | 8827 | 3249 | 50 | 156 | 5 | 133 | 100 | 99 | 9 | 0 | 1 | 0 | 0 | 0
US-169 | 03/23/2016 | WED | Driving | Vehicles on all day | 327 | 0 | 12113 | 553 | 12666 | 0 | 65 | 37 | 8827 | 3249 | 50 | 156 | 5 | 133 | 100 | 99 | 9 | 0 | 1 | 0 | 0 | 0
US-169 | 03/24/2016 | THU | Driving | Vehicles on all day | 327 | 0 | 12113 | 553 | 12666 | 0 | 65 | 37 | 8827 | 3249 | 50 | 156 | 5 | 133 | 100 | 99 | 9 | 0 | 1 | 0 | 0 | 0
US-169 | 03/24/2016 | THU | Driving | Vehicles on all day | 327 | 0 | 12113 | 553 | 12666 | 0 | 65 | 37 | 8827 | 3249 | 50 | 156 | 5 | 133 | 100 | 99 | 9 | 0 | 1 | 0 | 0 | 0
US-169 | 03/25/2016 | FRI | Driving | Vehicles on all day | 327 | 0 | 12113 | 553 | 12666 | 0 | 65 | 37 | 8827 | 3249 | 50 | 156 | 5 | 133 | 100 | 99 | 9 | 0 | 1 | 0 | 0 | 0
US-169 | 03/25/2016 | FRI | Driving | Vehicles on all day | 327 | 0 | 12113 | 553 | 12666 | 0 | 65 | 37 | 8827 | 3249 | 50 | 156 | 5 | 133 | 100 | 99 | 9 | 0 | 1 | 0 | 0 | 0
US-169 | 03/26/2016 | SAT | Driving | Vehicles on all day | 327 | 0 | 12113 | 553 | 12666 | 0 | 65 | 37 | 8827 | 3249 | 50 | 156 | 5 | 133 | 100 | 99 | 9 | 0 | 1 | 0 | 0 | 0
US-169 | 03/26/2016 | SAT | Driving | Vehicles on all day | 327 | 0 | 12113 | 553 | 12666 | 0 | 65 | 37 | 8827 | 3249 | 50 | 156 | 5 | 133 | 100 | 99 | 9 | 0 | 1 | 0 | 0 | 0
US-169 | 03/27/2016 | SUN | Driving | Vehicles on all day | 327 | 0 | 12113 | 553 | 12666 | 0 | 65 | 37 | 8827 | 3249 | 50 | 156 | 5 | 133 | 100 | 99 | 9 | 0 | 1 | 0 | 0 | 0
US-169 | 03/27/2016 | SUN | Driving | Vehicles on all day | 327 | 0 | 12113 | 553 | 12666 | 0 | 65 | 37 | 8827 | 3249 | 50 | 156 | 5 | 133 | 100 | 99 | 9 | 0 | 1 | 0 | 0 | 0
US-169 | 03/28/2016 | MON | Driving | Vehicles on all day | 327 | 0 | 12113 | 553 | 12666 | 0 | 65 | 37 | 8827 | 3249 | 50 | 156 | 5 | 133 | 100 | 99 | 9 | 0 | 1 | 0 | 0 | 0
US-169 | 03/28/2016 | MON | Driving | Vehicles on all day | 327 | 0 | 12113 | 553 | 12666 | 0 | 65 | 37 | 8827 | 3249 | 50 | 156 | 5 | 133 | 100 | 99 | 9 | 0 | 1 | 0 | 0 | 0
US-169 | 03/29/2016 | TUE | Driving | Vehicles on all day | 327 | 0 | 12113 | 553 | 12666 | 0 | 65 | 37 | 8827 | 3249 | 50 | 156 | 5 | 133 | 100 | 99 | 9 | 0 | 1 | 0 | 0 | 0
US-169 | 03/29/2016 | TUE | Driving | Vehicles on all day | 327 | 0 | 12113 | 553 | 12666 | 0 | 65 | 37 | 8827 | 3249 | 50 | 156 | 5 | 133 | 100 | 99 | 9 | 0 | 1 | 0 | 0 | 0
US-169 | 03/30/2016 | WED | Driving | Vehicles on all day | 327 | 0 | 12113 | 553 | 12666 | 0 | 65 | 37 | 8827 | 3249 | 50 | 156 | 5 | 133 | 100 | 99 | 9 | 0 | 1 | 0 | 0 | 0
US-169 | 03/30/2016 | WED | Driving | Vehicles on all day | 327 | 0 | 12113 | 553 | 12666 | 0 | 65 | 37 | 8827 | 3249 | 50 | 156 | 5 | 133 | 100 | 99 | 9 | 0 | 1 | 0 | 0 | 0
US-169 | 03/31/2016 | THU | Driving | Vehicles on all day | 327 | 0 | 12113 | 553 | 12666 | 0 | 65 | 37 | 8827 | 3249 | 50 | 156 | 5 | 133 | 100 | 99 | 9 | 0 | 1 | 0 | 0 | 0
US-169 | 03/31/2016 | THU | Driving | Vehicles on all day | 327 | 0 | 12113 | 553 | 12666 | 0 | 65 | 37 | 8827 | 3249 | 50 | 156 | 5 | 133 | 100 | 99 | 9 | 0 | 1 | 0 | 0 | 0
US-169 | 04/01/2016 | FRI | Driving | Vehicles on all day | 327 | 0 | 12113 | 553 | 12666 | 0 | 65 | 37 | 8827 | 3249 | 50 | 156 | 5 | 133 | 100 | 99 | 9 | 0 | 1 | 0 | 0 | 0
US-169 | 04/01/2016 | FRI | Driving | Vehicles on all day | 327 | 0 | 12113 | 553 | 12666 | 0 | 65 | 37 | 8827 | 3249 | 50 | 156 | 5 | 133 | 100 | 99 | 9 | 0 | 1 | 0 | 0 | 0
US-169 | 04/02/2016 | SAT | Driving | Vehicles on all day | 327 | 0 | 12113 | 553 | 12666 | 0 | 65 | 37 | 8827 | 3249 | 50 | 156 | 5 | 133 | 100 | 99 | 9 | 0 | 1 | 0 | 0 | 0
US-169 | 04/02/2016 | SAT | Driving | Vehicles on all day | 327 | 0 | 12113 | 553 | 12666 | 0 | 65 | 37 | 8827 | 3249 | 50 | 156 | 5 | 133 | 100 | 99 | 9 | 0 | 1 | 0 | 0 | 0
US-169 | 04/03/2016 | SUN | Driving | Vehicles on all day | 327 | 0 | 12113 | 553 | 12666 | 0 | 65 | 37 | 8827 | 3249 | 50 | 156 | 5 | 133 | 100 | 99 | 9 | 0 | 1 | 0 | 0 | 0
US-169 | 04/03/2016 | SUN | Driving | Vehicles on all day | 327 | 0 | 12113 | 553 | 12666 | 0 | 65 | 37 | 8827 | 3249 | 50 | 156 | 5 | 133 | 100 | 99 | 9 | 0 | 1 | 0 | 0 | 0
US-169 | 04/04/2016 | MON | Driving | Vehicles on all day | 327 | 0 | 12113 | 553 | 12666 | 0 | 65 | 37 | 8827 | 3249 | 50 | 156 | 5 | 133 | 100 | 99 | 9 | 0 | 1 | 0 | 0 | 0
US-169 | 04/04/2016 | MON | Driving | Vehicles on all day | 327 | 0 | 12113 | 553 | 12666 | 0 | 65 | 37 | 8827 | 3249 | 50 | 156 | 5 | 133 | 100 | 99 | 9 | 0 | 1 | 0 | 0 | 0
US-169 | 04/05/2016 | TUE | Driving | Vehicles on all day | 327 | 0 | 12113 | 553 | 12666 | 0 | 65 | 37 | 8827 | 3249 | 50 | 156 | 5 | 133 | 100 | 99 | 9 | 0 | 1 | 0 | 0 | 0
US-169 | 04/05/2016 | TUE | Driving | Vehicles on all day | 327 | 0 | 12113 | 553 | 12666 | 0 | 65 | 37 | 8827 | 3249 | 50 | 156 | 5 | 133 | 100 | 99 | 9 | 0 | 1 | 0 | 0 | 0
US-169 | 04/06/2016 | WED | Driving | Vehicles on all day | 327 | 0 | 12113 | 553 | 12666 | 0 | 65 | 37 | 8827 | 3249 | 50 | 156 | 5 | 133 | 100 | 99 | 9 | 0 | 1 | 0 | 0 | 0
US-169 | 04/06/2016 | WED | Driving | Vehicles on all day | 327 | 0 | 12113 | 553 | 12666 | 0 | 65 | 37 | 8827 | 3249 | 50 | 156 | 5 | 133 | 100 | 99 | 9 | 0 | 1 | 0 | 0 | 0
US-169 | 04/07/2016 | THU | Driving | Vehicles on all day | 327 | 0 | 12113 | 553 | 12666 | 0 | 65 | 37 | 8827 | 3249 | 50 | 156 | 5 | 133 | 100 | 99 | 9 | 0 | 1 | 0 | 0 | 0
US-169 | 04/07/2016 | THU | Driving | Vehicles on all day | 327 | 0 | 12113 | 553 | 12666 | 0 | 65 | 37 | 8827 | 3249 | 50 | 156 | 5 | 133 | 100 | 99 | 9 | 0 | 1 | 0 | 0 | 0
US-169 | 04/08/2016 | FRI | Driving | Vehicles on all day | 327 | 0 | 12113 | 553 | 12666 | 0 | 65 | 37 | 8827 | 3249 | 50 | 156 | 5 | 133 | 100 | 99 | 9 | 0 | 1 | 0 | 0 | 0
US-169 | 04/08/2016 | FRI | Driving | Vehicles on all day | 327 | 0 | 12113 | 553 | 12666 | 0 | 65 | 37 | 8827 | 3249 | 50 | 156 | 5 | 133 | 100 | 99 | 9 | 0 | 1 | 0 | 0 | 0
US-169 | 04/09/2016 | SAT | Driving | Vehicles on all day | 327 | 0 | 12113 | 553 | 12666 | 0 | 65 | 37 | 8827 | 3249 | 50 | 156 | 5 | 133 | 100 | 99 | 9 | 0 | 1 | 0 | 0 | 0
US-169 | 04/09/2016 | SAT | Driving | Vehicles on all day | 327 | 0 | 12113 | 553 | 12666 | 0 | 65 | 37 | 8827 | 3249 | 50 | 156 | 5 | 133 | 100 | 99 | 9 | 0 | 1 | 0 | 0 | 0
US-169 | 04/10/2016 | SUN | Driving | Vehicles on all day | 327 | 0 | 12113 | 553 | 12666 | 0 | 65 | 37 | 8827 | 3249 | 50 | 156 | 5 | 133 | 100 | 99 | 9 | 0 | 1 | 0 | 0 | 0
US-169 | 04/10/2016 | SUN | Driving | Vehicles on all day | 327 | 0 | 12113 | 553 | 12666 | 0 | 65 | 37 | 8827 | 3249 | 50 | 156 | 5 | 133 | 100 | 99 | 9 | 0 | 1 | 0 | 0 | 0
US-169 | 04/11/2016 | MON | Driving | Vehicles on all day | 327 | 0 | 12113 | 553 | 12666 | 0 | 65 | 37 | 8827 | 3249 | 50 | 156 | 5 | 133 | 100 | 99 | 9 | 0 | 1 | 0 | 0 | 0
US-169 | 04/11/2016 | MON | Driving | Vehicles on all day | 327 | 0 | 12113 | 553 | 12666 | 0 | 65 | 37 | 8827 | 3249 | 50 | 156 | 5 | 133 | 100 | 99 | 9 | 0 | 1 | 0 | 0 | 0
US-169 | 04/12/2016 | TUE | Driving | Vehicles on all day | 327 | 0 | 12113 | 553 | 12666 | 0 | 65 | 37 | 8827 | 3249 | 50 | 156 | 5 | 133 | 100 | 99 | 9 | 0 | 1 | 0 | 0 | 0
US-169 | 04/12/2016 | TUE | Driving | Vehicles on all day | 327 | 0 | 12113 | 553 | 12666 | 0 | 65 | 37 | 8827 | 3249 | 50 | 156 | 5 | 133 | 100 | 99 | 9 | 0 | 1 | 0 | 0 | 0
US-169 | 04/13/2016 | WED | Driving | Vehicles on all day | 327 | 0 | 12113 | 553 | 12666 | 0 | 65 | 37 | 8827 | 3249 | 50 | 156 | 5 | 133 | 100 | 99 | 9 | 0 | 1 | 0 | 0 | 0
US-169 | 04/13/2016 | WED | Driving | Vehicles on all day | 327 | 0 | 12113 | 553 | 12666 | 0 | 65 | 37 | 8827 | 3249 | 50 | 156 | 5 | 133 | 100 | 99 | 9 | 0 | 1 | 0 | 0 | 0
US-169 | 04/14/2016 | THU | Driving | Vehicles on all day | 327 | 0 | 12113 | 553 | 12666 | 0 | 65 | 37 | 8827 | 3249 | 50 | 156 | 5 | 133 | 100 | 99 | 9 | 0 | 1 | 0 | 0 | 0
US-169 | 04/14/2016 | THU | Driving | Vehicles on all day | 327 | 0 | 12113 | 553 | 12666 | 0 | 65 | 37 | 8827 | 3249 | 50 | 156 | 5 | 133 | 100 | 99 | 9 | 0 | 1 | 0 | 0 | 0
US-169 | 04/15/2016 | FRI | Driving | Vehicles on all day | 327 | 0 | 12113 | 553 | 12666 | 0 | 65 | 37 | 8827 | 3249 | 50 | 156 | 5 | 133 | 100 | 99 | 9 | 0 | 1 | 0 | 0 | 0
US-169 | 04/15/2016 | FRI | Driving | Vehicles on all day | 327 | 0 | 12113 | 553 | 12666 | 0 | 65 | 37 | 8827 | 3249 | 50 | 156 | 5 | 133 | 100 | 99 | 9 | 0 | 1 | 0 | 0 | 0
US-169 | 04/16/2016 | SAT | Driving | Vehicles on all day | 327 | 0 | 12113 | 553 | 12666 | 0 | 65 | 37 | 8827 | 3249 | 50 | 156 | 5 | 133 | 100 | 99 | 9 | 0 | 1 | 0 | 0 | 0
US-169 | 04/16/2016 | SAT | Driving | Vehicles on all day | 327 | 0 | 12113 | 553 | 12666 | 0 | 65 | 37 | 8827 | 3249 | 50 | 156 | 5 | 133 | 100 | 99 | 9 | 0 | 1 | 0 | 0 | 0
US-169 | 04/17/2016 | SUN | Driving | Vehicles on all day | 327 | 0 | 12113 | 553 | 12666 | 0 | 65 | 37 | 8827 | 3249 | 50 | 156 | 5 | 133 | 100 | 99 | 9 | 0 | 1 | 0 | 0 | 0
MnROAD Original - Interstate 94 | 05/04/2012 | FRI | Passing | Vehicles on all day | 956 | 1437 | 16149 | 1100 | 17249 |  | 70 |  | 11265 | 4633 | 19 | 196 | 89 | 1 | 52 | 665 | 55 | 9 | 10 | 4 | 251
MnROAD Original - Interstate 94 | 05/05/2012 | SAT | Driving | Vehicles on all day | 1574 | 2357 | 10166 | 1646 | 11812 |  | 70 | 3 | 7217 | 2937 | 27 | 181 | 59 | 19 | 88 | 1167 | 33 | 47 | 23 | 2 | 9
MnROAD Original - Interstate 94 | 05/05/2012 | SAT | Passing | Vehicles on all day | 349 | 516 | 10353 | 331 | 10684 |  | 70 | 22 | 6982 | 2874 | 9 | 54 | 29 | 5 | 24 | 196 | 3 | 4 | 5 | 2 | 475
MnROAD Original - Interstate 94 | 05/06/2012 | SUN | Driving | Vehicles on all day | 1454 | 2280 | 10213 | 1612 | 11825 |  | 70 | 2 | 7273 | 2936 | 31 | 158 | 29 | 6 | 92 | 1242 | 35 | 10 | 9 |  | 2
MnROAD Original - Interstate 94 | 05/06/2012 | SUN | Passing | Vehicles on all day | 247 | 374 | 11417 | 289 | 11706 |  | 70 |  | 8312 | 3022 | 8 | 63 | 16 |  | 12 | 178 | 9 | 2 |  | 1 | 83
MnROAD Original - Interstate 94 | 05/07/2012 | MON | Driving | Vehicles on all day | 3201 | 4897 | 9477 | 3669 | 13146 |  | 70 | 2 | 6561 | 2892 | 27 | 520 | 165 | 6 | 184 | 2496 | 200 | 54 | 10 | 7 | 22
MnROAD Original - Interstate 94 | 05/07/2012 | MON | Passing | Vehicles on all day | 779 | 1191 | 12070 | 916 | 12986 |  | 70 |  | 8652 | 3224 | 8 | 151 | 93 | 5 | 41 | 564 | 44 | 5 | 3 | 2 | 194
MnROAD Original - Interstate 94 | 05/08/2012 | TUE | Driving | Vehicles on all day | 3676 | 5567 | 9093 | 3937 | 13030 |  | 70 | 4 | 6331 | 2730 | 27 | 458 | 157 | 12 | 176 | 2815 | 154 | 103 | 29 | 6 | 28
MnROAD Original - Interstate 94 | 05/08/2012 | TUE | Passing | Vehicles on all day | 1015 | 1539 | 12855 | 1170 | 14025 |  | 70 | 1 | 9283 | 3394 | 12 | 198 | 95 | 3 | 45 | 736 | 58 | 7 | 13 | 3 | 177
MnROAD Original - Interstate 94 | 05/09/2012 | WED | Driving | Vehicles on all day | 3849 | 5868 | 9727 | 4147 | 13874 |  | 70 |  | 6755 | 2960 | 30 | 500 | 118 | 7 | 203 | 3039 | 120 | 94 | 33 | 3 | 12
MnROAD Original - Interstate 94 | 05/09/2012 | WED | Passing | Vehicles on all day | 985 | 1495 | 13771 | 1161 | 14932 |  | 70 |  | 9874 | 3738 | 19 | 206 | 86 | 4 | 59 | 720 | 49 | 11 | 7 |  | 159
MnROAD Original - Interstate 94 | 05/10/2012 | THU | Driving | Traffic Switch End | 1021 | 1547 | 2714 | 1102 | 3816 |  | 70 | 0 | 1847 | 860 | 10 | 126 | 43 | 14 | 59 | 779 | 33 | 26 | 9 | 1 | 6
MnROAD Original - Interstate 94 | 05/10/2012 | THU | Passing | Traffic Switch End | 291 | 444 | 4415 | 341 | 4756 |  | 70 | 0 | 3132 | 1228 | 4 | 59 | 26 | 3 | 15 | 215 | 14 | 2 | 3 | 0 | 55
MnROAD Original - Interstate 94 | 06/05/2012 | TUE | Driving | Traffic Switch Begin | 2635 | 3991 | 6942 | 2803 | 9745 |  | 70 | 2 | 4825 | 2097 | 30 | 302 | 82 | 31 | 130 | 2020 | 108 | 74 | 21 | 4 | 18
MnROAD Original - Interstate 94 | 06/05/2012 | TUE | Passing | Traffic Switch Begin | 735 | 1115 | 9928 | 848 | 10776 |  | 70 |  | 7138 | 2663 | 8 | 149 | 64 | 5 | 36 | 538 | 31 | 10 | 4 | 2 | 127
MnROAD Original - Interstate 94 | 06/06/2012 | WED | Driving | Vehicles on all day | 3781 | 5747 | 9753 | 4011 | 13764 |  | 70 | 5 | 6683 | 3046 | 36 | 421 | 147 | 39 | 183 | 2929 | 115 | 100 | 36 | 5 | 19
MnROAD Original - Interstate 94 | 06/06/2012 | WED | Passing | Vehicles on all day | 1003 | 1538 | 14377 | 1190 | 15567 |  | 70 | 2 | 10281 | 3938 | 12 | 213 | 101 | 6 | 44 | 753 | 47 | 9 | 3 | 2 | 156
MnROAD Original - Interstate 94 | 06/07/2012 | THU | Driving | Vehicles on all day | 3546 | 5370 | 10671 | 3855 | 14526 |  | 70 | 1 | 7264 | 3385 | 42 | 481 | 142 | 38 | 198 | 2710 | 117 | 90 | 35 | 2 | 21
MnROAD Original - Interstate 94 | 06/07/2012 | THU | Passing | Vehicles on all day | 1061 | 1614 | 16171 | 1258 | 17429 |  | 70 | 1 | 11628 | 4363 | 21 | 237 | 99 | 7 | 54 | 778 | 43 | 9 | 7 | 3 | 179
MnROAD Original - Interstate 94 | 06/08/2012 | FRI | Driving | Vehicles on all day | 3186 | 4816 | 13205 | 3465 | 16670 |  | 70 | 3 | 9039 | 4140 | 41 | 402 | 129 | 65 | 181 | 2398 | 136 | 80 | 30 | 3 | 23
MnROAD Original - Interstate 94 | 06/08/2012 | FRI | Passing | Vehicles on all day | 1084 | 1640 | 20673 | 1252 | 21925 |  | 70 | 1 | 14640 | 5820 | 13 | 234 | 89 | 6 | 52 | 786 | 47 | 15 | 7 | 3 | 212
MnROAD Original - Interstate 94 | 06/09/2012 | SAT | Driving | Vehicles on all day | 1667 | 2505 | 13595 | 1711 | 15306 |  | 70 | 4 | 9520 | 4050 | 24 | 170 | 46 | 1 | 93 | 1265 | 37 | 50 | 21 | 4 | 21
MnROAD Original - Interstate 94 | 06/09/2012 | SAT | Passing | Vehicles on all day | 341 | 508 | 16299 | 397 | 16696 |  | 70 |  | 11704 | 4471 | 9 | 80 | 38 | 1 | 28 | 225 | 10 | 3 | 3 |  | 124
MnROAD Original - Interstate 94 | 06/10/2012 | SUN | Driving | Vehicles on all day | 1367 | 2133 | 11793 | 1502 | 13295 |  | 70 | 4 | 8255 | 3520 | 22 | 136 | 28 | 4 | 105 | 1154 | 33 | 13 | 6 | 1 | 14
MnROAD Original - Interstate 94 | 06/10/2012 | SUN | Passing | Vehicles on all day | 347 | 529 | 14465 | 419 | 14884 |  | 70 |  | 10332 | 4009 | 11 | 88 | 29 |  | 25 | 250 | 15 |  | 1 |  | 124
MnROAD Original - Interstate 94 | 06/11/2012 | MON | Driving | Vehicles on all day | 3025 | 4653 | 9898 | 3367 | 13265 |  | 70 | 2 | 6765 | 3102 | 34 | 424 | 118 | 20 | 173 | 2424 | 100 | 51 | 16 | 7 | 29
MnROAD Original - Interstate 94 | 06/11/2012 | MON | Passing | Vehicles on all day | 818 | 1256 | 13846 | 986 | 14832 |  | 70 | 1 | 9849 | 3779 | 11 | 196 | 84 | 4 | 43 | 609 | 32 | 6 |  | 1 | 217
MnROAD Original - Interstate 94 | 06/12/2012 | TUE | Driving | Traffic Switch End | 1216 | 1857 | 3399 | 1303 | 4702 |  | 70 | 1 | 2337 | 1055 | 13 | 148 | 43 | 13 | 54 | 957 | 34 | 31 | 9 | 2 | 7
MnROAD Original - Interstate 94 | 06/12/2012 | TUE | Passing | Traffic Switch End | 339 | 514 | 4737 | 384 | 5121 |  | 70 |  | 3391 | 1288 | 3 | 61 | 24 | 3 | 21 | 249 | 15 | 4 | 4 |  | 58
MnROAD Original - Interstate 94 | 06/25/2012 | MON | Driving | Traffic Switch Begin | 2412 | 3709 | 7848 | 2732 | 10580 |  | 70 | 4 | 5424 | 2397 | 34 | 323 | 105 | 9 | 154 | 1911 | 150 | 37 | 9 | 1 | 22
MnROAD Original - Interstate 94 | 06/25/2012 | MON | Passing | Traffic Switch Begin | 657 | 997 | 11010 | 820 | 11830 |  | 70 | 1 | 7987 | 2899 | 14 | 179 | 66 | 3 | 45 | 472 | 34 | 4 | 2 | 1 | 122
MnROAD Original - Interstate 94 | 06/26/2012 | TUE | Driving | Vehicles on all day | 3758 | 5691 | 10266 | 4063 | 14329 |  | 70 | 1 | 7201 | 3043 | 36 | 442 | 196 | 14 | 214 | 2853 | 176 | 91 | 38 | 3 | 21
MnROAD Original - Interstate 94 | 06/26/2012 | TUE | Passing | Vehicles on all day | 1069 | 1613 | 14794 | 1262 | 16056 |  | 70 |  | 10716 | 3913 | 18 | 226 | 110 | 3 | 66 | 760 | 56 | 9 | 11 | 3 | 165
MnROAD Original - Interstate 94 | 06/27/2012 | WED | Driving | Vehicles on all day | 3699 | 5611 | 10342 | 3981 | 14323 |  | 70 | 2 | 7104 | 3211 | 39 | 470 | 116 | 37 | 176 | 2849 | 161 | 91 | 39 | 3 | 25
MnROAD Original - Interstate 94 | 06/27/2012 | WED | Passing | Vehicles on all day | 1077 | 1649 | 15510 | 1259 | 16769 |  | 70 |  | 11117 | 4194 | 8 | 222 | 82 | 2 | 54 | 814 | 61 | 9 | 5 | 2 | 199
MnROAD Original - Interstate 94 | 06/28/2012 | THU | Driving | Vehicles on all day | 3708 | 5636 | 11342 | 4052 | 15394 |  | 70 | 7 | 7709 | 3600 | 52 | 478 | 117 | 41 | 190 | 2859 | 197 | 85 | 32 | 1 | 26
MnROAD Original - Interstate 94 | 06/28/2012 | THU | Passing | Vehicles on all day | 1213 | 1832 | 17820 | 1420 | 19240 |  | 70 | 1 | 12620 | 4928 | 12 | 280 | 107 | 6 | 56 | 867 | 65 | 13 | 11 | 3 | 271
MnROAD Original - Interstate 94 | 06/29/2012 | FRI | Driving | Vehicles on all day | 3305 | 4968 | 14556 | 3581 | 18137 |  | 70 | 5 | 9934 | 4590 | 32 | 440 | 111 | 57 | 195 | 2459 | 160 | 90 | 37 |  | 27
MnROAD Original - Interstate 94 | 06/29/2012 | FRI | Passing | Vehicles on all day | 1063 | 1598 | 22887 | 1280 | 24167 |  | 70 | 3 | 16018 | 6457 | 17 | 291 | 102 | 11 | 65 | 725 | 52 | 7 | 9 | 1 | 409
MnROAD Original - Interstate 94 | 06/30/2012 | SAT | Driving | Vehicles on all day | 1615 | 2427 | 14511 | 1709 | 16220 |  | 70 | 9 | 10051 | 4438 | 41 | 185 | 46 | 2 | 93 | 1211 | 66 | 39 | 26 |  | 13
MnROAD Original - Interstate 94 | 06/30/2012 | SAT | Passing | Vehicles on all day | 422 | 617 | 18729 | 501 | 19230 |  | 70 | 4 | 13391 | 5041 | 9 | 142 | 36 | 2 | 35 | 252 | 16 | 5 | 4 |  | 293
MnROAD Original - Interstate 94 | 07/01/2012 | SUN | Driving | Vehicles on all day | 1446 | 2259 | 12071 | 1607 | 13678 |  | 70 | 2 | 8553 | 3495 | 34 | 169 | 39 | 3 | 96 | 1219 | 26 | 12 | 9 |  | 21
MnROAD Original - Interstate 94 | 07/01/2012 | SUN | Passing | Vehicles on all day | 301 | 451 | 15184 | 367 | 15551 |  | 70 | 2 | 10949 | 4093 | 10 | 94 | 23 |  | 27 | 206 | 5 | 1 | 1 |  | 140
MnROAD Original - Interstate 94 | 07/02/2012 | MON | Driving | Traffic Switch End | 890 | 1366 | 2955 | 998 | 3953 |  | 70 | 1 | 2017 | 931 | 9 | 122 | 34 | 3 | 52 | 706 | 53 | 15 | 4 | 1 | 7
MnROAD Original - Interstate 94 | 07/02/2012 | MON | Passing | Traffic Switch End | 246 | 369 | 4138 | 311 | 4449 |  | 70 | 1 | 2963 | 1113 | 4 | 80 | 17 | 1 | 18 | 173 | 15 | 3 | 0 | 0 | 62
MnROAD Original - Interstate 94 | 07/31/2012 | TUE | Driving | Traffic Switch Begin | 2738 | 4180 | 7527 | 2939 | 10466 |  | 70 | 4 | 5130 | 2383 | 28 | 341 | 104 | 8 | 124 | 2160 | 80 | 65 | 28 | 1 | 10
MnROAD Original - Interstate 94 | 07/31/2012 | TUE | Passing | Traffic Switch Begin | 689 | 1055 | 10900 | 877 | 11777 |  | 70 | 1 | 7616 | 3069 | 23 | 183 | 117 | 1 | 43 | 482 | 27 | 1 |  |  | 214
MnROAD Original - Interstate 94 | 08/01/2012 | WED | Driving | Vehicles on all day | 3623 | 5507 | 10983 | 3884 | 14867 |  | 70 | 5 | 7402 | 3553 | 44 | 461 | 105 | 6 | 196 | 2835 | 108 | 92 | 33 | 4 | 23
MnROAD Original - Interstate 94 | 08/01/2012 | WED | Passing | Vehicles on all day | 1063 | 1636 | 16633 | 1295 | 17928 |  | 70 |  | 11513 | 4829 | 33 | 214 | 175 | 6 | 68 | 762 | 32 | 1 | 3 | 1 | 291
MnROAD Original - Interstate 94 | 08/02/2012 | THU | Driving | Vehicles on all day | 3669 | 5569 | 11839 | 3949 | 15788 |  | 70 | 6 | 8089 | 3721 | 46 | 461 | 136 | 9 | 204 | 2841 | 122 | 94 | 34 | 2 | 23
MnROAD Original - Interstate 94 | 08/02/2012 | THU | Passing | Vehicles on all day | 1127 | 1741 | 18289 | 1383 | 19672 |  | 70 | 2 | 12623 | 5320 | 44 | 240 | 179 | 2 | 53 | 812 | 51 | 1 |  | 1 | 344
MnROAD Original - Interstate 94 | 08/03/2012 | FRI | Driving | Vehicles on all day | 2939 | 4433 | 13574 | 3123 | 16697 |  | 70 | 3 | 9365 | 4176 | 30 | 390 | 87 | 13 | 148 | 2244 | 91 | 87 | 27 | 6 | 30
MnROAD Original - Interstate 94 | 08/03/2012 | FRI | Passing | Vehicles on all day | 817 | 1247 | 20603 | 1019 | 21622 |  | 70 | 1 | 14319 | 5917 | 15 | 218 | 172 | 4 | 43 | 544 | 20 | 1 | 2 |  | 366
MnROAD Original - Interstate 94 | 08/04/2012 | SAT | Driving | Vehicles on all day | 1625 | 2451 | 13554 | 1690 | 15244 |  | 70 | 8 | 9523 | 4002 | 28 | 184 | 62 | 2 | 76 | 1238 | 30 | 46 | 20 | 4 | 21
MnROAD Original - Interstate 94 | 08/04/2012 | SAT | Passing | Vehicles on all day | 348 | 529 | 16127 | 412 | 16539 |  | 70 |  | 11424 | 4462 | 20 | 81 | 69 | 1 | 18 | 220 | 2 |  | 1 |  | 241
MnROAD Original - Interstate 94 | 08/05/2012 | SUN | Driving | Vehicles on all day | 1412 | 2190 | 11698 | 1514 | 13212 |  | 70 | 4 | 8128 | 3551 | 25 | 144 | 27 | 2 | 84 | 1176 | 23 | 16 | 11 | 6 | 15
MnROAD Original - Interstate 94 | 08/05/2012 | SUN | Passing | Vehicles on all day | 270 | 411 | 13500 | 319 | 13819 |  | 70 | 1 | 9517 | 3790 | 15 | 62 | 53 | 1 | 13 | 171 | 4 |  |  |  | 192
MnROAD Original - Interstate 94 | 08/06/2012 | MON | Driving | Vehicles on all day | 3245 | 4993 | 10667 | 3619 | 14286 |  | 70 | 8 | 7317 | 3322 | 36 | 479 | 118 | 7 | 183 | 2618 | 99 | 51 | 22 | 6 | 20
MnROAD Original - Interstate 94 | 08/06/2012 | MON | Passing | Vehicles on all day | 850 | 1307 | 14895 | 1060 | 15955 |  | 70 | 1 | 10549 | 4074 | 21 | 202 | 145 | 3 | 60 | 604 | 24 | 1 |  |  | 271
MnROAD Original - Interstate 94 | 08/07/2012 | TUE | Driving | Vehicles on all day | 3518 | 5324 | 10260 | 3730 | 13990 |  | 70 | 2 | 7151 | 3081 | 32 | 436 | 120 | 16 | 161 | 2705 | 120 | 89 | 40 | 11 | 26
MnROAD Original - Interstate 94 | 08/07/2012 | TUE | Passing | Vehicles on all day | 917 | 1414 | 14470 | 1138 | 15608 |  | 70 |  | 10103 | 4059 | 32 | 217 | 123 | 9 | 57 | 664 | 36 |  |  |  | 308
MnROAD Original - Interstate 94 | 08/08/2012 | WED | Driving | Vehicles on all day | 3554 | 5406 | 10613 | 3821 | 14434 |  | 70 | 2 | 7354 | 3228 | 42 | 443 | 110 | 20 | 178 | 2770 | 135 | 88 | 30 | 5 | 29
MnROAD Original - Interstate 94 | 08/08/2012 | WED | Passing | Vehicles on all day | 940 | 1446 | 15313 | 1152 | 16465 |  | 70 | 1 | 10598 | 4396 | 15 | 205 | 165 | 3 | 56 | 663 | 42 | 2 | 1 |  | 318
MnROAD Original - Interstate 94 | 08/09/2012 | THU | Driving | Vehicles on all day | 3638 | 5563 | 11359 | 3930 | 15289 |  | 70 | 7 | 7790 | 3537 | 47 | 429 | 148 | 18 | 172 | 2862 | 140 | 86 | 27 | 1 | 25
MnROAD Original - Interstate 94 | 08/09/2012 | THU | Passing | Vehicles on all day | 1028 | 1583 | 17071 | 1248 | 18319 |  | 70 |  | 11658 | 5053 | 35 | 201 | 175 | 5 | 60 | 723 | 46 | 1 | 1 | 1 | 360
MnROAD Original - Interstate 94 | 08/10/2012 | FRI | Driving | Vehicles on all day | 3057 | 4611 | 14472 | 3275 | 17747 |  | 70 | 8 | 10080 | 4364 | 41 | 441 | 108 | 15 | 140 | 2330 | 75 | 96 | 28 | 1 | 20
MnROAD Original - Interstate 94 | 08/10/2012 | FRI | Passing | Vehicles on all day | 969 | 1482 | 22552 | 1184 | 23736 |  | 70 | 1 | 15623 | 6529 | 28 | 216 | 189 | 2 | 56 | 656 | 33 | 1 | 3 |  | 399
MnROAD Original - Interstate 94 | 08/11/2012 | SAT | Driving | Vehicles on all day | 1579 | 2410 | 13171 | 1629 | 14800 |  | 70 | 9 | 9286 | 3861 | 17 | 149 | 40 | 33 | 65 | 1246 | 18 | 38 | 22 | 1 | 15
MnROAD Original - Interstate 94 | 08/11/2012 | SAT | Passing | Vehicles on all day | 334 | 509 | 15597 | 398 | 15995 |  | 70 | 1 | 10940 | 4417 | 16 | 75 | 77 | 4 | 14 | 207 | 5 |  |  |  | 239
MnROAD Original - Interstate 94 | 08/12/2012 | SUN | Driving | Vehicles on all day | 1344 | 2083 | 11915 | 1492 | 13407 |  | 70 | 4 | 8316 | 3585 | 24 | 155 | 36 | 4 | 100 | 1107 | 43 | 19 | 3 | 1 | 10
MnROAD Original - Interstate 94 | 08/12/2012 | SUN | Passing | Vehicles on all day | 307 | 464 | 14847 | 377 | 15224 |  | 70 | 2 | 10374 | 4256 | 11 | 82 | 74 | 1 | 19 | 185 | 5 |  |  |  | 215
MnROAD Original - Interstate 94 | 08/13/2012 | MON | Driving | Traffic Switch End | 717 | 1105 | 2308 | 807 | 3115 |  | 70 | 1 | 1599 | 702 | 9 | 102 | 31 | 15 | 37 | 569 | 27 | 13 | 3 | 1 | 7
MnROAD Original - Interstate 94 | 08/13/2012 | MON | Passing | Traffic Switch End | 181 | 278 | 3222 | 228 | 3450 |  | 70 |  | 2245 | 909 | 4 | 48 | 31 | 2 | 10 | 126 | 7 |  |  | 0 | 68
MnROAD Original - Interstate 94 | 09/24/2012 | MON | Driving | Traffic Switch Begin | 2401 | 3708 | 7135 | 2664 | 9799 |  | 70 |  | 4934 | 2183 | 17 | 300 | 106 | 28 | 136 | 1936 | 87 | 39 | 11 | 4 | 18
MnROAD Original - Interstate 94 | 09/24/2012 | MON | Passing | Traffic Switch Begin | 604 | 928 | 9585 | 751 | 10336 |  | 70 |  | 6754 | 2590 | 12 | 150 | 97 | 8 | 32 | 422 | 30 |  |  | 1 | 242
MnROAD Original - Interstate 94 | 09/25/2012 | TUE | Driving | Vehicles on all day | 3668 | 5613 | 9333 | 3899 | 13232 |  | 70 |  | 6474 | 2843 | 31 | 422 | 113 | 20 | 150 | 2920 | 118 | 90 | 32 | 3 | 16
MnROAD Original - Interstate 94 | 09/25/2012 | TUE | Passing | Vehicles on all day | 935 | 1450 | 12798 | 1126 | 13924 |  | 70 |  | 8995 | 3519 | 26 | 182 | 129 | 4 | 52 | 694 | 37 |  | 1 | 1 | 284
MnROAD Original - Interstate 94 | 09/26/2012 | WED | Driving | Vehicles on all day | 3875 | 5961 | 9398 | 4102 | 13500 |  | 70 |  | 6623 | 2758 | 35 | 374 | 131 | 17 | 156 | 3121 | 148 | 85 | 34 | 1 | 17
MnROAD Original - Interstate 94 | 09/26/2012 | WED | Passing | Vehicles on all day | 921 | 1433 | 13414 | 1107 | 14521 |  | 70 |  | 9330 | 3805 | 21 | 174 | 139 | 2 | 45 | 687 | 38 |  | 1 |  | 279
MnROAD Original - Interstate 94 | 09/27/2012 | THU | Driving | Vehicles on all day | 3834 | 5843 | 10033 | 4141 | 14174 |  | 70 |  | 7062 | 2949 | 27 | 450 | 171 | 10 | 191 | 2984 | 184 | 82 | 40 | 2 | 22
MnROAD Original - Interstate 94 | 09/27/2012 | THU | Passing | Vehicles on all day | 999 | 1548 | 14874 | 1207 | 16081 |  | 70 |  | 10272 | 4231 | 29 | 201 | 147 | 2 | 50 | 729 | 49 |  |  |  | 371
MnROAD Original - Interstate 94 | 09/28/2012 | FRI | Driving | Vehicles on all day | 3408 | 5141 | 12953 | 3648 | 16601 |  | 70 | 3 | 8824 | 4107 | 32 | 411 | 96 | 5 | 150 | 2579 | 248 | 84 | 39 | 4 | 19
MnROAD Original - Interstate 94 | 09/28/2012 | FRI | Passing | Vehicles on all day | 982 | 1500 | 20256 | 1215 | 21471 |  | 70 |  | 13825 | 5989 | 34 | 219 | 195 | 2 | 55 | 649 | 60 |  | 1 |  | 442
MnROAD Original - Interstate 94 | 09/29/2012 | SAT | Driving | Vehicles on all day | 1704 | 2576 | 12714 | 1745 | 14459 |  | 70 | 7 | 9171 | 3530 | 30 | 162 | 65 | 5 | 70 | 1308 | 30 | 49 | 24 | 2 | 6
MnROAD Original - Interstate 94 | 09/29/2012 | SAT | Passing | Vehicles on all day | 324 | 491 | 14712 | 378 | 15090 |  | 70 |  | 10215 | 4202 | 20 | 84 | 44 |  | 21 | 205 | 4 |  |  |  | 295
MnROAD Original - Interstate 94 | 09/30/2012 | SUN | Driving | Vehicles on all day | 1424 | 2232 | 10744 | 1538 | 12282 |  | 70 | 4 | 7709 | 3017 | 27 | 140 | 33 | 2 | 67 | 1219 | 25 | 15 | 5 | 5 | 14
MnROAD Original - Interstate 94 | 09/30/2012 | SUN | Passing | Vehicles on all day | 303 | 460 | 12122 | 296 | 12418 |  | 70 | 2 | 8075 | 3474 | 8 | 58 | 45 |  | 13 | 166 | 5 |  | 1 |  | 571
MnROAD Original - Interstate 94 | 10/01/2012 | MON | Driving | Vehicles on all day | 3281 | 5059 | 9020 | 3638 | 12658 |  | 70 |  | 6255 | 2744 | 27 | 410 | 152 | 10 | 167 | 2633 | 164 | 54 | 18 | 3 | 21
MnROAD Original - Interstate 94 | 10/01/2012 | MON | Passing | Vehicles on all day | 892 | 1374 | 12637 | 1099 | 13736 |  | 70 |  | 8798 | 3502 | 10 | 207 | 138 | 4 | 53 | 635 | 51 | 1 |  |  | 337
MnROAD Original - Interstate 94 | 10/02/2012 | TUE | Driving | Vehicles on all day | 3632 | 5522 | 9110 | 3911 | 13021 |  | 70 | 3 | 6340 | 2744 | 26 | 432 | 146 | 20 | 170 | 2805 | 188 | 93 | 29 | 2 | 23
MnROAD Original - Interstate 94 | 10/02/2012 | TUE | Passing | Vehicles on all day | 877 | 1347 | 12636 | 1079 | 13715 |  | 70 |  | 8718 | 3593 | 19 | 213 | 135 | 3 | 40 | 618 | 47 | 1 | 2 | 1 | 325
MnROAD Original - Interstate 94 | 10/03/2012 | WED | Driving | Vehicles on all day | 3767 | 5742 | 9618 | 3960 | 13578 |  | 70 | 3 | 6681 | 2915 | 22 | 384 | 108 | 25 | 152 | 2957 | 176 | 93 | 40 | 3 | 19
MnROAD Original - Interstate 94 | 10/03/2012 | WED | Passing | Vehicles on all day | 1067 | 1591 | 13264 | 1179 | 14443 |  | 70 | 1 | 8647 | 3978 | 29 | 198 | 139 | 9 | 52 | 667 | 55 |  |  | 30 | 638
MnROAD Original - Interstate 94 | 10/04/2012 | THU | Driving | Vehicles on all day | 3577 | 5453 | 9966 | 3792 | 13758 |  | 70 | 1 | 6881 | 3068 | 24 | 404 | 111 | 2 | 155 | 2818 | 152 | 82 | 37 | 7 | 16
MnROAD Original - Interstate 94 | 10/04/2012 | THU | Passing | Vehicles on all day | 970 | 1481 | 13975 | 1172 | 15147 |  | 70 |  | 9260 | 4243 | 25 | 186 | 197 | 4 | 48 | 632 | 76 |  | 2 | 2 | 472
MnROAD Original - Interstate 94 | 10/05/2012 | FRI | Driving | Vehicles on all day | 3149 | 4768 | 12224 | 3402 | 15626 |  | 70 | 1 | 8400 | 3813 | 29 | 421 | 121 | 7 | 153 | 2415 | 142 | 83 | 29 | 2 | 10
MnROAD Original - Interstate 94 | 10/05/2012 | FRI | Passing | Vehicles on all day | 908 | 1372 | 18281 | 1088 | 19369 |  | 70 |  | 12098 | 5628 | 31 | 216 | 184 | 6 | 37 | 565 | 39 | 2 |  | 8 | 555
MnROAD Original - Interstate 94 | 10/06/2012 | SAT | Driving | Vehicles on all day | 1657 | 2523 | 11986 | 1715 | 13701 |  | 70 |  | 8585 | 3384 | 17 | 171 | 57 | 1 | 65 | 1304 | 35 | 41 | 21 | 3 | 17
US-169 | 03/24/2019 | SUN | Driving | Vehicles on all day | 328 | 0 | 12114 | 554 | 12668 | 0 | 65 | 37 | 8827 | 3249 | 50 | 156 | 5 | 133 | 100 | 99 | 9 | 0 | 1 | 0 | 0 | 0
US-169 | 03/25/2019 | MON | Driving | Vehicles on all day | 328 | 0 | 12114 | 554 | 12668 | 0 | 65 | 37 | 8827 | 3249 | 50 | 156 | 5 | 133 | 100 | 99 | 9 | 0 | 1 | 0 | 0 | 0
US-169 | 03/25/2019 | MON | Driving | Vehicles on all day | 328 | 0 | 12114 | 554 | 12668 | 0 | 65 | 37 | 8827 | 3249 | 50 | 156 | 5 | 133 | 100 | 99 | 9 | 0 | 1 | 0 | 0 | 0
US-169 | 03/26/2019 | TUE | Driving | Vehicles on all day | 328 | 0 | 12114 | 554 | 12668 | 0 | 65 | 37 | 8827 | 3249 | 50 | 156 | 5 | 133 | 100 | 99 | 9 | 0 | 1 | 0 | 0 | 0
US-169 | 03/26/2019 | TUE | Driving | Vehicles on all day | 328 | 0 | 12114 | 554 | 12668 | 0 | 65 | 37 | 8827 | 3249 | 50 | 156 | 5 | 133 | 100 | 99 | 9 | 0 | 1 | 0 | 0 | 0
US-169 | 03/27/2019 | WED | Driving | Vehicles on all day | 328 | 0 | 12114 | 554 | 12668 | 0 | 65 | 37 | 8827 | 3249 | 50 | 156 | 5 | 133 | 100 | 99 | 9 | 0 | 1 | 0 | 0 | 0
US-169 | 03/27/2019 | WED | Driving | Vehicles on all day | 328 | 0 | 12114 | 554 | 12668 | 0 | 65 | 37 | 8827 | 3249 | 50 | 156 | 5 | 133 | 100 | 99 | 9 | 0 | 1 | 0 | 0 | 0
US-169 | 03/28/2019 | THU | Driving | Vehicles on all day | 328 | 0 | 12114 | 554 | 12668 | 0 | 65 | 37 | 8827 | 3249 | 50 | 156 | 5 | 133 | 100 | 99 | 9 | 0 | 1 | 0 | 0 | 0
US-169 | 03/28/2019 | THU | Driving | Vehicles on all day | 328 | 0 | 12114 | 554 | 12668 | 0 | 65 | 37 | 8827 | 3249 | 50 | 156 | 5 | 133 | 100 | 99 | 9 | 0 | 1 | 0 | 0 | 0
US-169 | 03/29/2019 | FRI | Driving | Vehicles on all day | 328 | 0 | 12114 | 554 | 12668 | 0 | 65 | 37 | 8827 | 3249 | 50 | 156 | 5 | 133 | 100 | 99 | 9 | 0 | 1 | 0 | 0 | 0
US-169 | 03/29/2019 | FRI | Driving | Vehicles on all day | 328 | 0 | 12114 | 554 | 12668 | 0 | 65 | 37 | 8827 | 3249 | 50 | 156 | 5 | 133 | 100 | 99 | 9 | 0 | 1 | 0 | 0 | 0
US-169 | 03/30/2019 | SAT | Driving | Vehicles on all day | 328 | 0 | 12114 | 554 | 12668 | 0 | 65 | 37 | 8827 | 3249 | 50 | 156 | 5 | 133 | 100 | 99 | 9 | 0 | 1 | 0 | 0 | 0
US-169 | 03/30/2019 | SAT | Driving | Vehicles on all day | 328 | 0 | 12114 | 554 | 12668 | 0 | 65 | 37 | 8827 | 3249 | 50 | 156 | 5 | 133 | 100 | 99 | 9 | 0 | 1 | 0 | 0 | 0
US-169 | 03/31/2019 | SUN | Driving | Vehicles on all day | 328 | 0 | 12114 | 554 | 12668 | 0 | 65 | 37 | 8827 | 3249 | 50 | 156 | 5 | 133 | 100 | 99 | 9 | 0 | 1 | 0 | 0 | 0
US-169 | 03/31/2019 | SUN | Driving | Vehicles on all day | 328 | 0 | 12114 | 554 | 12668 | 0 | 65 | 37 | 8827 | 3249 | 50 | 156 | 5 | 133 | 100 | 99 | 9 | 0 | 1 | 0 | 0 | 0
US-169 | 04/01/2019 | MON | Driving | Vehicles on all day | 328 | 0 | 12114 | 554 | 12668 | 0 | 65 | 37 | 8827 | 3249 | 50 | 156 | 5 | 133 | 100 | 99 | 9 | 0 | 1 | 0 | 0 | 0
US-169 | 04/01/2019 | MON | Driving | Vehicles on all day | 328 | 0 | 12114 | 554 | 12668 | 0 | 65 | 37 | 8827 | 3249 | 50 | 156 | 5 | 133 | 100 | 99 | 9 | 0 | 1 | 0 | 0 | 0
US-169 | 04/02/2019 | TUE | Driving | Vehicles on all day | 328 | 0 | 12114 | 554 | 12668 | 0 | 65 | 37 | 8827 | 3249 | 50 | 156 | 5 | 133 | 100 | 99 | 9 | 0 | 1 | 0 | 0 | 0
US-169 | 04/02/2019 | TUE | Driving | Vehicles on all day | 328 | 0 | 12114 | 554 | 12668 | 0 | 65 | 37 | 8827 | 3249 | 50 | 156 | 5 | 133 | 100 | 99 | 9 | 0 | 1 | 0 | 0 | 0
US-169 | 04/03/2019 | WED | Driving | Vehicles on all day | 328 | 0 | 12114 | 554 | 12668 | 0 | 65 | 37 | 8827 | 3249 | 50 | 156 | 5 | 133 | 100 | 99 | 9 | 0 | 1 | 0 | 0 | 0
US-169 | 04/03/2019 | WED | Driving | Vehicles on all day | 328 | 0 | 12114 | 554 | 12668 | 0 | 65 | 37 | 8827 | 3249 | 50 | 156 | 5 | 133 | 100 | 99 | 9 | 0 | 1 | 0 | 0 | 0
US-169 | 04/04/2019 | THU | Driving | Vehicles on all day | 328 | 0 | 12114 | 554 | 12668 | 0 | 65 | 37 | 8827 | 3249 | 50 | 156 | 5 | 133 | 100 | 99 | 9 | 0 | 1 | 0 | 0 | 0
US-169 | 04/04/2019 | THU | Driving | Vehicles on all day | 328 | 0 | 12114 | 554 | 12668 | 0 | 65 | 37 | 8827 | 3249 | 50 | 156 | 5 | 133 | 100 | 99 | 9 | 0 | 1 | 0 | 0 | 0
US-169 | 04/05/2019 | FRI | Driving | Vehicles on all day | 328 | 0 | 12114 | 554 | 12668 | 0 | 65 | 37 | 8827 | 3249 | 50 | 156 | 5 | 133 | 100 | 99 | 9 | 0 | 1 | 0 | 0 | 0
US-169 | 04/05/2019 | FRI | Driving | Vehicles on all day | 328 | 0 | 12114 | 554 | 12668 | 0 | 65 | 37 | 8827 | 3249 | 50 | 156 | 5 | 133 | 100 | 99 | 9 | 0 | 1 | 0 | 0 | 0
US-169 | 04/06/2019 | SAT | Driving | Vehicles on all day | 328 | 0 | 12114 | 554 | 12668 | 0 | 65 | 37 | 8827 | 3249 | 50 | 156 | 5 | 133 | 100 | 99 | 9 | 0 | 1 | 0 | 0 | 0
US-169 | 04/06/2019 | SAT | Driving | Vehicles on all day | 328 | 0 | 12114 | 554 | 12668 | 0 | 65 | 37 | 8827 | 3249 | 50 | 156 | 5 | 133 | 100 | 99 | 9 | 0 | 1 | 0 | 0 | 0
US-169 | 04/07/2019 | SUN | Driving | Vehicles on all day | 328 | 0 | 12114 | 554 | 12668 | 0 | 65 | 37 | 8827 | 3249 | 50 | 156 | 5 | 133 | 100 | 99 | 9 | 0 | 1 | 0 | 0 | 0
US-169 | 04/07/2019 | SUN | Driving | Vehicles on all day | 328 | 0 | 12114 | 554 | 12668 | 0 | 65 | 37 | 8827 | 3249 | 50 | 156 | 5 | 133 | 100 | 99 | 9 | 0 | 1 | 0 | 0 | 0
US-169 | 04/08/2019 | MON | Driving | Vehicles on all day | 328 | 0 | 12114 | 554 | 12668 | 0 | 65 | 37 | 8827 | 3249 | 50 | 156 | 5 | 133 | 100 | 99 | 9 | 0 | 1 | 0 | 0 | 0
US-169 | 04/08/2019 | MON | Driving | Vehicles on all day | 328 | 0 | 12114 | 554 | 12668 | 0 | 65 | 37 | 8827 | 3249 | 50 | 156 | 5 | 133 | 100 | 99 | 9 | 0 | 1 | 0 | 0 | 0
US-169 | 04/09/2019 | TUE | Driving | Vehicles on all day | 328 | 0 | 12114 | 554 | 12668 | 0 | 65 | 37 | 8827 | 3249 | 50 | 156 | 5 | 133 | 100 | 99 | 9 | 0 | 1 | 0 | 0 | 0
US-169 | 04/09/2019 | TUE | Driving | Vehicles on all day | 328 | 0 | 12114 | 554 | 12668 | 0 | 65 | 37 | 8827 | 3249 | 50 | 156 | 5 | 133 | 100 | 99 | 9 | 0 | 1 | 0 | 0 | 0
US-169 | 04/10/2019 | WED | Driving | Vehicles on all day | 328 | 0 | 12114 | 554 | 12668 | 0 | 65 | 37 | 8827 | 3249 | 50 | 156 | 5 | 133 | 100 | 99 | 9 | 0 | 1 | 0 | 0 | 0
US-169 | 04/10/2019 | WED | Driving | Vehicles on all day | 328 | 0 | 12114 | 554 | 12668 | 0 | 65 | 37 | 8827 | 3249 | 50 | 156 | 5 | 133 | 100 | 99 | 9 | 0 | 1 | 0 | 0 | 0
US-169 | 04/11/2019 | THU | Driving | Vehicles on all day | 328 | 0 | 12114 | 554 | 12668 | 0 | 65 | 37 | 8827 | 3249 | 50 | 156 | 5 | 133 | 100 | 99 | 9 | 0 | 1 | 0 | 0 | 0
US-169 | 04/11/2019 | THU | Driving | Vehicles on all day | 328 | 0 | 12114 | 554 | 12668 | 0 | 65 | 37 | 8827 | 3249 | 50 | 156 | 5 | 133 | 100 | 99 | 9 | 0 | 1 | 0 | 0 | 0
US-169 | 04/12/2019 | FRI | Driving | Vehicles on all day | 328 | 0 | 12114 | 554 | 12668 | 0 | 65 | 37 | 8827 | 3249 | 50 | 156 | 5 | 133 | 100 | 99 | 9 | 0 | 1 | 0 | 0 | 0
US-169 | 04/12/2019 | FRI | Driving | Vehicles on all day | 328 | 0 | 12114 | 554 | 12668 | 0 | 65 | 37 | 8827 | 3249 | 50 | 156 | 5 | 133 | 100 | 99 | 9 | 0 | 1 | 0 | 0 | 0
US-169 | 04/13/2019 | SAT | Driving | Vehicles on all day | 328 | 0 | 12114 | 554 | 12668 | 0 | 65 | 37 | 8827 | 3249 | 50 | 156 | 5 | 133 | 100 | 99 | 9 | 0 | 1 | 0 | 0 | 0
US-169 | 04/13/2019 | SAT | Driving | Vehicles on all day | 328 | 0 | 12114 | 554 | 12668 | 0 | 65 | 37 | 8827 | 3249 | 50 | 156 | 5 | 133 | 100 | 99 | 9 | 0 | 1 | 0 | 0 | 0
US-169 | 04/14/2019 | SUN | Driving | Vehicles on all day | 328 | 0 | 12114 | 554 | 12668 | 0 | 65 | 37 | 8827 | 3249 | 50 | 156 | 5 | 133 | 100 | 99 | 9 | 0 | 1 | 0 | 0 | 0
US-169 | 04/14/2019 | SUN | Driving | Vehicles on all day | 328 | 0 | 12114 | 554 | 12668 | 0 | 65 | 37 | 8827 | 3249 | 50 | 156 | 5 | 133 | 100 | 99 | 9 | 0 | 1 | 0 | 0 | 0
US-169 | 04/15/2019 | MON | Driving | Vehicles on all day | 328 | 0 | 12114 | 554 | 12668 | 0 | 65 | 37 | 8827 | 3249 | 50 | 156 | 5 | 133 | 100 | 99 | 9 | 0 | 1 | 0 | 0 | 0
US-169 | 04/15/2019 | MON | Driving | Vehicles on all day | 328 | 0 | 12114 | 554 | 12668 | 0 | 65 | 37 | 8827 | 3249 | 50 | 156 | 5 | 133 | 100 | 99 | 9 | 0 | 1 | 0 | 0 | 0
US-169 | 04/16/2019 | TUE | Driving | Vehicles on all day | 328 | 0 | 12114 | 554 | 12668 | 0 | 65 | 37 | 8827 | 3249 | 50 | 156 | 5 | 133 | 100 | 99 | 9 | 0 | 1 | 0 | 0 | 0
US-169 | 04/16/2019 | TUE | Driving | Vehicles on all day | 328 | 0 | 12114 | 554 | 12668 | 0 | 65 | 37 | 8827 | 3249 | 50 | 156 | 5 | 133 | 100 | 99 | 9 | 0 | 1 | 0 | 0 | 0
US-169 | 04/17/2019 | WED | Driving | Vehicles on all day | 328 | 0 | 12114 | 554 | 12668 | 0 | 65 | 37 | 8827 | 3249 | 50 | 156 | 5 | 133 | 100 | 99 | 9 | 0 | 1 | 0 | 0 | 0
US-169 | 04/17/2019 | WED | Driving | Vehicles on all day | 328 | 0 | 12114 | 554 | 12668 | 0 | 65 | 37 | 8827 | 3249 | 50 | 156 | 5 | 133 | 100 | 99 | 9 | 0 | 1 | 0 | 0 | 0
US-169 | 04/18/2019 | THU | Driving | Vehicles on all day | 328 | 0 | 12114 | 554 | 12668 | 0 | 65 | 37 | 8827 | 3249 | 50 | 156 | 5 | 133 | 100 | 99 | 9 | 0 | 1 | 0 | 0 | 0
US-169 | 04/18/2019 | THU | Driving | Vehicles on all day | 328 | 0 | 12114 | 554 | 12668 | 0 | 65 | 37 | 8827 | 3249 | 50 | 156 | 5 | 133 | 100 | 99 | 9 | 0 | 1 | 0 | 0 | 0
US-169 | 04/19/2019 | FRI | Driving | Vehicles on all day | 328 | 0 | 12114 | 554 | 12668 | 0 | 65 | 37 | 8827 | 3249 | 50 | 156 | 5 | 133 | 100 | 99 | 9 | 0 | 1 | 0 | 0 | 0
US-169 | 04/19/2019 | FRI | Driving | Vehicles on all day | 328 | 0 | 12114 | 554 | 12668 | 0 | 65 | 37 | 8827 | 3249 | 50 | 156 | 5 | 133 | 100 | 99 | 9 | 0 | 1 | 0 | 0 | 0
US-169 | 04/20/2019 | SAT | Driving | Vehicles on all day | 328 | 0 | 12114 | 554 | 12668 | 0 | 65 | 37 | 8827 | 3249 | 50 | 156 | 5 | 133 | 100 | 99 | 9 | 0 | 1 | 0 | 0 | 0
US-169 | 04/20/2019 | SAT | Driving | Vehicles on all day | 328 | 0 | 12114 | 554 | 12668 | 0 | 65 | 37 | 8827 | 3249 | 50 | 156 | 5 | 133 | 100 | 99 | 9 | 0 | 1 | 0 | 0 | 0
US-169 | 04/21/2019 | SUN | Driving | Vehicles on all day | 328 | 0 | 12114 | 554 | 12668 | 0 | 65 | 37 | 8827 | 3249 | 50 | 156 | 5 | 133 | 100 | 99 | 9 | 0 | 1 | 0 | 0 | 0
US-169 | 04/21/2019 | SUN | Driving | Vehicles on all day | 328 | 0 | 12114 | 554 | 12668 | 0 | 65 | 37 | 8827 | 3249 | 50 | 156 | 5 | 133 | 100 | 99 | 9 | 0 | 1 | 0 | 0 | 0
US-169 | 04/22/2019 | MON | Driving | Vehicles on all day | 328 | 0 | 12114 | 554 | 12668 | 0 | 65 | 37 | 8827 | 3249 | 50 | 156 | 5 | 133 | 100 | 99 | 9 | 0 | 1 | 0 | 0 | 0
US-169 | 04/22/2019 | MON | Driving | Vehicles on all day | 328 | 0 | 12114 | 554 | 12668 | 0 | 65 | 37 | 8827 | 3249 | 50 | 156 | 5 | 133 | 100 | 99 | 9 | 0 | 1 | 0 | 0 | 0
US-169 | 04/23/2019 | TUE | Driving | Vehicles on all day | 328 | 0 | 12114 | 554 | 12668 | 0 | 65 | 37 | 8827 | 3249 | 50 | 156 | 5 | 133 | 100 | 99 | 9 | 0 | 1 | 0 | 0 | 0
US-169 | 04/23/2019 | TUE | Driving | Vehicles on all day | 328 | 0 | 12114 | 554 | 12668 | 0 | 65 | 37 | 8827 | 3249 | 50 | 156 | 5 | 133 | 100 | 99 | 9 | 0 | 1 | 0 | 0 | 0
US-169 | 04/24/2019 | WED | Driving | Vehicles on all day | 328 | 0 | 12114 | 554 | 12668 | 0 | 65 | 37 | 8827 | 3249 | 50 | 156 | 5 | 133 | 100 | 99 | 9 | 0 | 1 | 0 | 0 | 0
US-169 | 04/24/2019 | WED | Driving | Vehicles on all day | 328 | 0 | 12114 | 554 | 12668 | 0 | 65 | 37 | 8827 | 3249 | 50 | 156 | 5 | 133 | 100 | 99 | 9 | 0 | 1 | 0 | 0 | 0
US-169 | 04/25/2019 | THU | Driving | Vehicles on all day | 328 | 0 | 12114 | 554 | 12668 | 0 | 65 | 37 | 8827 | 3249 | 50 | 156 | 5 | 133 | 100 | 99 | 9 | 0 | 1 | 0 | 0 | 0
US-169 | 04/25/2019 | THU | Driving | Vehicles on all day | 328 | 0 | 12114 | 554 | 12668 | 0 | 65 | 37 | 8827 | 3249 | 50 | 156 | 5 | 133 | 100 | 99 | 9 | 0 | 1 | 0 | 0 | 0
US-169 | 04/26/2019 | FRI | Driving | Vehicles on all day | 328 | 0 | 12114 | 554 | 12668 | 0 | 65 | 37 | 8827 | 3249 | 50 | 156 | 5 | 133 | 100 | 99 | 9 | 0 | 1 | 0 | 0 | 0
US-169 | 04/26/2019 | FRI | Driving | Vehicles on all day | 328 | 0 | 12114 | 554 | 12668 | 0 | 65 | 37 | 8827 | 3249 | 50 | 156 | 5 | 133 | 100 | 99 | 9 | 0 | 1 | 0 | 0 | 0
US-169 | 04/27/2019 | SAT | Driving | Vehicles on all day | 328 | 0 | 12114 | 554 | 12668 | 0 | 65 | 37 | 8827 | 3249 | 50 | 156 | 5 | 133 | 100 | 99 | 9 | 0 | 1 | 0 | 0 | 0
US-169 | 04/27/2019 | SAT | Driving | Vehicles on all day | 328 | 0 | 12114 | 554 | 12668 | 0 | 65 | 37 | 8827 | 3249 | 50 | 156 | 5 | 133 | 100 | 99 | 9 | 0 | 1 | 0 | 0 | 0
US-169 | 04/28/2019 | SUN | Driving | Vehicles on all day | 328 | 0 | 12114 | 554 | 12668 | 0 | 65 | 37 | 8827 | 3249 | 50 | 156 | 5 | 133 | 100 | 99 | 9 | 0 | 1 | 0 | 0 | 0
US-169 | 04/28/2019 | SUN | Driving | Vehicles on all day | 328 | 0 | 12114 | 554 | 12668 | 0 | 65 | 37 | 8827 | 3249 | 50 | 156 | 5 | 133 | 100 | 99 | 9 | 0 | 1 | 0 | 0 | 0
US-169 | 04/29/2019 | MON | Driving | Vehicles on all day | 328 | 0 | 12114 | 554 | 12668 | 0 | 65 | 37 | 8827 | 3249 | 50 | 156 | 5 | 133 | 100 | 99 | 9 | 0 | 1 | 0 | 0 | 0
US-169 | 04/29/2019 | MON | Driving | Vehicles on all day | 328 | 0 | 12114 | 554 | 12668 | 0 | 65 | 37 | 8827 | 3249 | 50 | 156 | 5 | 133 | 100 | 99 | 9 | 0 | 1 | 0 | 0 | 0
US-169 | 04/30/2019 | TUE | Driving | Vehicles on all day | 328 | 0 | 12114 | 554 | 12668 | 0 | 65 | 37 | 8827 | 3249 | 50 | 156 | 5 | 133 | 100 | 99 | 9 | 0 | 1 | 0 | 0 | 0
US-169 | 04/30/2019 | TUE | Driving | Vehicles on all day | 328 | 0 | 12114 | 554 | 12668 | 0 | 65 | 37 | 8827 | 3249 | 50 | 156 | 5 | 133 | 100 | 99 | 9 | 0 | 1 | 0 | 0 | 0
US-169 | 05/01/2019 | WED | Driving | Vehicles on all day | 328 | 0 | 12114 | 554 | 12668 | 0 | 65 | 37 | 8827 | 3249 | 50 | 156 | 5 | 133 | 100 | 99 | 9 | 0 | 1 | 0 | 0 | 0
US-169 | 05/01/2019 | WED | Driving | Vehicles on all day | 328 | 0 | 12114 | 554 | 12668 | 0 | 65 | 37 | 8827 | 3249 | 50 | 156 | 5 | 133 | 100 | 99 | 9 | 0 | 1 | 0 | 0 | 0
US-169 | 05/02/2019 | THU | Driving | Vehicles on all day | 328 | 0 | 12114 | 554 | 12668 | 0 | 65 | 37 | 8827 | 3249 | 50 | 156 | 5 | 133 | 100 | 99 | 9 | 0 | 1 | 0 | 0 | 0
US-169 | 05/02/2019 | THU | Driving | Vehicles on all day | 328 | 0 | 12114 | 554 | 12668 | 0 | 65 | 37 | 8827 | 3249 | 50 | 156 | 5 | 133 | 100 | 99 | 9 | 0 | 1 | 0 | 0 | 0
US-169 | 05/03/2019 | FRI | Driving | Vehicles on all day | 328 | 0 | 12114 | 554 | 12668 | 0 | 65 | 37 | 8827 | 3249 | 50 | 156 | 5 | 133 | 100 | 99 | 9 | 0 | 1 | 0 | 0 | 0
US-169 | 05/03/2019 | FRI | Driving | Vehicles on all day | 328 | 0 | 12114 | 554 | 12668 | 0 | 65 | 37 | 8827 | 3249 | 50 | 156 | 5 | 133 | 100 | 99 | 9 | 0 | 1 | 0 | 0 | 0
US-169 | 05/04/2019 | SAT | Driving | Vehicles on all day | 328 | 0 | 12114 | 554 | 12668 | 0 | 65 | 37 | 8827 | 3249 | 50 | 156 | 5 | 133 | 100 | 99 | 9 | 0 | 1 | 0 | 0 | 0
US-169 | 05/04/2019 | SAT | Driving | Vehicles on all day | 328 | 0 | 12114 | 554 | 12668 | 0 | 65 | 37 | 8827 | 3249 | 50 | 156 | 5 | 133 | 100 | 99 | 9 | 0 | 1 | 0 | 0 | 0
US-169 | 05/05/2019 | SUN | Driving | Vehicles on all day | 328 | 0 | 12114 | 554 | 12668 | 0 | 65 | 37 | 8827 | 3249 | 50 | 156 | 5 | 133 | 100 | 99 | 9 | 0 | 1 | 0 | 0 | 0
US-169 | 05/05/2019 | SUN | Driving | Vehicles on all day | 328 | 0 | 12114 | 554 | 12668 | 0 | 65 | 37 | 8827 | 3249 | 50 | 156 | 5 | 133 | 100 | 99 | 9 | 0 | 1 | 0 | 0 | 0
US-169 | 05/06/2019 | MON | Driving | Vehicles on all day | 328 | 0 | 12114 | 554 | 12668 | 0 | 65 | 37 | 8827 | 3249 | 50 | 156 | 5 | 133 | 100 | 99 | 9 | 0 | 1 | 0 | 0 | 0
US-169 | 05/06/2019 | MON | Driving | Vehicles on all day | 328 | 0 | 12114 | 554 | 12668 | 0 | 65 | 37 | 8827 | 3249 | 50 | 156 | 5 | 133 | 100 | 99 | 9 | 0 | 1 | 0 | 0 | 0
US-169 | 05/07/2019 | TUE | Driving | Vehicles on all day | 328 | 0 | 12114 | 554 | 12668 | 0 | 65 | 37 | 8827 | 3249 | 50 | 156 | 5 | 133 | 100 | 99 | 9 | 0 | 1 | 0 | 0 | 0
US-169 | 05/07/2019 | TUE | Driving | Vehicles on all day | 328 | 0 | 12114 | 554 | 12668 | 0 | 65 | 37 | 8827 | 3249 | 50 | 156 | 5 | 133 | 100 | 99 | 9 | 0 | 1 | 0 | 0 | 0
US-169 | 05/08/2019 | WED | Driving | Vehicles on all day | 328 | 0 | 12114 | 554 | 12668 | 0 | 65 | 37 | 8827 | 3249 | 50 | 156 | 5 | 133 | 100 | 99 | 9 | 0 | 1 | 0 | 0 | 0
US-169 | 05/08/2019 | WED | Driving | Vehicles on all day | 328 | 0 | 12114 | 554 | 12668 | 0 | 65 | 37 | 8827 | 3249 | 50 | 156 | 5 | 133 | 100 | 99 | 9 | 0 | 1 | 0 | 0 | 0
US-169 | 05/09/2019 | THU | Driving | Vehicles on all day | 328 | 0 | 12114 | 554 | 12668 | 0 | 65 | 37 | 8827 | 3249 | 50 | 156 | 5 | 133 | 100 | 99 | 9 | 0 | 1 | 0 | 0 | 0
US-169 | 05/09/2019 | THU | Driving | Vehicles on all day | 328 | 0 | 12114 | 554 | 12668 | 0 | 65 | 37 | 8827 | 3249 | 50 | 156 | 5 | 133 | 100 | 99 | 9 | 0 | 1 | 0 | 0 | 0
US-169 | 05/10/2019 | FRI | Driving | Vehicles on all day | 328 | 0 | 12114 | 554 | 12668 | 0 | 65 | 37 | 8827 | 3249 | 50 | 156 | 5 | 133 | 100 | 99 | 9 | 0 | 1 | 0 | 0 | 0
US-169 | 05/10/2019 | FRI | Driving | Vehicles on all day | 328 | 0 | 12114 | 554 | 12668 | 0 | 65 | 37 | 8827 | 3249 | 50 | 156 | 5 | 133 | 100 | 99 | 9 | 0 | 1 | 0 | 0 | 0
US-169 | 05/11/2019 | SAT | Driving | Vehicles on all day | 328 | 0 | 12114 | 554 | 12668 | 0 | 65 | 37 | 8827 | 3249 | 50 | 156 | 5 | 133 | 100 | 99 | 9 | 0 | 1 | 0 | 0 | 0
US-169 | 05/11/2019 | SAT | Driving | Vehicles on all day | 328 | 0 | 12114 | 554 | 12668 | 0 | 65 | 37 | 8827 | 3249 | 50 | 156 | 5 | 133 | 100 | 99 | 9 | 0 | 1 | 0 | 0 | 0
US-169 | 05/12/2019 | SUN | Driving | Vehicles on all day | 328 | 0 | 12114 | 554 | 12668 | 0 | 65 | 37 | 8827 | 3249 | 50 | 156 | 5 | 133 | 100 | 99 | 9 | 0 | 1 | 0 | 0 | 0
US-169 | 05/12/2019 | SUN | Driving | Vehicles on all day | 328 | 0 | 12114 | 554 | 12668 | 0 | 65 | 37 | 8827 | 3249 | 50 | 156 | 5 | 133 | 100 | 99 | 9 | 0 | 1 | 0 | 0 | 0
US-169 | 05/13/2019 | MON | Driving | Vehicles on all day | 328 | 0 | 12114 | 554 | 12668 | 0 | 65 | 37 | 8827 | 3249 | 50 | 156 | 5 | 133 | 100 | 99 | 9 | 0 | 1 | 0 | 0 | 0
US-169 | 05/13/2019 | MON | Driving | Vehicles on all day | 328 | 0 | 12114 | 554 | 12668 | 0 | 65 | 37 | 8827 | 3249 | 50 | 156 | 5 | 133 | 100 | 99 | 9 | 0 | 1 | 0 | 0 | 0
US-169 | 05/14/2019 | TUE | Driving | Vehicles on all day | 328 | 0 | 12114 | 554 | 12668 | 0 | 65 | 37 | 8827 | 3249 | 50 | 156 | 5 | 133 | 100 | 99 | 9 | 0 | 1 | 0 | 0 | 0
US-169 | 05/14/2019 | TUE | Driving | Vehicles on all day | 328 | 0 | 12114 | 554 | 12668 | 0 | 65 | 37 | 8827 | 3249 | 50 | 156 | 5 | 133 | 100 | 99 | 9 | 0 | 1 | 0 | 0 | 0
US-169 | 05/15/2019 | WED | Driving | Vehicles on all day | 328 | 0 | 12114 | 554 | 12668 | 0 | 65 | 37 | 8827 | 3249 | 50 | 156 | 5 | 133 | 100 | 99 | 9 | 0 | 1 | 0 | 0 | 0
US-169 | 05/15/2019 | WED | Driving | Vehicles on all day | 328 | 0 | 12114 | 554 | 12668 | 0 | 65 | 37 | 8827 | 3249 | 50 | 156 | 5 | 133 | 100 | 99 | 9 | 0 | 1 | 0 | 0 | 0
US-169 | 05/16/2019 | THU | Driving | Vehicles on all day | 328 | 0 | 12114 | 554 | 12668 | 0 | 65 | 37 | 8827 | 3249 | 50 | 156 | 5 | 133 | 100 | 99 | 9 | 0 | 1 | 0 | 0 | 0
US-169 | 05/16/2019 | THU | Driving | Vehicles on all day | 328 | 0 | 12114 | 554 | 12668 | 0 | 65 | 37 | 8827 | 3249 | 50 | 156 | 5 | 133 | 100 | 99 | 9 | 0 | 1 | 0 | 0 | 0
US-169 | 05/17/2019 | FRI | Driving | Vehicles on all day | 328 | 0 | 12114 | 554 | 12668 | 0 | 65 | 37 | 8827 | 3249 | 50 | 156 | 5 | 133 | 100 | 99 | 9 | 0 | 1 | 0 | 0 | 0
US-169 | 05/17/2019 | FRI | Driving | Vehicles on all day | 328 | 0 | 12114 | 554 | 12668 | 0 | 65 | 37 | 8827 | 3249 | 50 | 156 | 5 | 133 | 100 | 99 | 9 | 0 | 1 | 0 | 0 | 0
US-169 | 05/18/2019 | SAT | Driving | Vehicles on all day | 328 | 0 | 12114 | 554 | 12668 | 0 | 65 | 37 | 8827 | 3249 | 50 | 156 | 5 | 133 | 100 | 99 | 9 | 0 | 1 | 0 | 0 | 0
US-169 | 05/18/2019 | SAT | Driving | Vehicles on all day | 328 | 0 | 12114 | 554 | 12668 | 0 | 65 | 37 | 8827 | 3249 | 50 | 156 | 5 | 133 | 100 | 99 | 9 | 0 | 1 | 0 | 0 | 0
US-169 | 05/19/2019 | SUN | Driving | Vehicles on all day | 328 | 0 | 12114 | 554 | 12668 | 0 | 65 | 37 | 8827 | 3249 | 50 | 156 | 5 | 133 | 100 | 99 | 9 | 0 | 1 | 0 | 0 | 0
US-169 | 05/19/2019 | SUN | Driving | Vehicles on all day | 328 | 0 | 12114 | 554 | 12668 | 0 | 65 | 37 | 8827 | 3249 | 50 | 156 | 5 | 133 | 100 | 99 | 9 | 0 | 1 | 0 | 0 | 0
US-169 | 05/20/2019 | MON | Driving | Vehicles on all day | 328 | 0 | 12114 | 554 | 12668 | 0 | 65 | 37 | 8827 | 3249 | 50 | 156 | 5 | 133 | 100 | 99 | 9 | 0 | 1 | 0 | 0 | 0
US-169 | 05/20/2019 | MON | Driving | Vehicles on all day | 328 | 0 | 12114 | 554 | 12668 | 0 | 65 | 37 | 8827 | 3249 | 50 | 156 | 5 | 133 | 100 | 99 | 9 | 0 | 1 | 0 | 0 | 0
US-169 | 05/21/2019 | TUE | Driving | Vehicles on all day | 328 | 0 | 12114 | 554 | 12668 | 0 | 65 | 37 | 8827 | 3249 | 50 | 156 | 5 | 133 | 100 | 99 | 9 | 0 | 1 | 0 | 0 | 0
US-169 | 05/21/2019 | TUE | Driving | Vehicles on all day | 328 | 0 | 12114 | 554 | 12668 | 0 | 65 | 37 | 8827 | 3249 | 50 | 156 | 5 | 133 | 100 | 99 | 9 | 0 | 1 | 0 | 0 | 0
US-169 | 05/22/2019 | WED | Driving | Vehicles on all day | 328 | 0 | 12114 | 554 | 12668 | 0 | 65 | 37 | 8827 | 3249 | 50 | 156 | 5 | 133 | 100 | 99 | 9 | 0 | 1 | 0 | 0 | 0
US-169 | 05/22/2019 | WED | Driving | Vehicles on all day | 328 | 0 | 12114 | 554 | 12668 | 0 | 65 | 37 | 8827 | 3249 | 50 | 156 | 5 | 133 | 100 | 99 | 9 | 0 | 1 | 0 | 0 | 0
MnROAD Original - Interstate 94 | 11/06/2017 | MON | Passing | Vehicles on all day | 469 | 597 | 12791 | 906 | 13697 |  | 70 |  | 8721 | 3854 | 48 | 460 | 139 | 4 | 128 | 101 | 22 |  |  | 4 | 216
MnROAD Original - Interstate 94 | 11/07/2017 | TUE | Driving | Vehicles on all day | 2988 | 4421 | 8928 | 3298 | 12226 |  | 70 |  | 5914 | 2988 | 42 | 499 | 164 | 65 | 163 | 2081 | 147 | 71 | 62 | 4 | 26
MnROAD Original - Interstate 94 | 11/07/2017 | TUE | Passing | Vehicles on all day | 541 | 701 | 13093 | 1000 | 14093 |  | 70 |  | 8845 | 3920 | 35 | 508 | 143 | 7 | 144 | 143 | 15 | 1 | 2 | 2 | 328
MnROAD Original - Interstate 94 | 11/08/2017 | WED | Driving | Vehicles on all day | 1405 | 2007 | 9668 | 1895 | 11563 |  | 70 |  | 6373 | 3238 | 48 | 511 | 193 | 10 | 162 | 801 | 127 | 7 | 33 | 3 | 57
MnROAD Original - Interstate 94 | 11/08/2017 | WED | Passing | Vehicles on all day | 540 | 695 | 13739 | 1030 | 14769 |  | 70 |  | 9169 | 4231 | 51 | 544 | 148 | 3 | 134 | 129 | 17 | 1 | 1 | 2 | 339
MnROAD Original - Interstate 94 | 11/09/2017 | THU | Driving | Vehicles on all day | 1485 | 2111 | 10101 | 2064 | 12165 |  | 70 |  | 6502 | 3546 | 60 | 551 | 198 | 52 | 173 | 800 | 192 | 11 | 25 | 2 | 53
MnROAD Original - Interstate 94 | 11/09/2017 | THU | Passing | Vehicles on all day | 692 | 874 | 15437 | 1327 | 16764 |  | 70 |  | 10190 | 4882 | 61 | 735 | 164 | 5 | 156 | 159 | 34 | 3 | 10 |  | 365
MnROAD Original - Interstate 94 | 11/10/2017 | FRI | Driving | Vehicles on all day | 1241 | 1744 | 12483 | 1798 | 14281 |  | 70 |  | 8208 | 4220 | 44 | 562 | 196 | 78 | 154 | 625 | 104 | 8 | 25 | 2 | 55
MnROAD Original - Interstate 94 | 11/10/2017 | FRI | Passing | Vehicles on all day | 568 | 712 | 18733 | 1134 | 19867 |  | 70 | 2 | 12393 | 6092 | 46 | 646 | 138 | 11 | 139 | 125 | 21 | 2 | 3 | 3 | 246
MnROAD Original - Interstate 94 | 11/11/2017 | SAT | Driving | Vehicles on all day | 571 | 789 | 12267 | 720 | 12987 |  | 70 |  | 8430 | 3813 | 33 | 187 | 75 | 1 | 70 | 291 | 33 | 7 | 22 | 1 | 24
MnROAD Original - Interstate 94 | 11/11/2017 | SAT | Passing | Vehicles on all day | 210 | 248 | 12894 | 449 | 13343 |  | 70 | 1 | 8959 | 3852 | 16 | 281 | 39 |  | 74 | 32 | 4 | 3 |  |  | 82
MnROAD Original - Interstate 94 | 11/12/2017 | SUN | Driving | Vehicles on all day | 396 | 577 | 10929 | 550 | 11479 |  | 70 |  | 7792 | 3115 | 22 | 151 | 44 | 4 | 54 | 247 | 24 | 2 | 2 |  | 22
MnROAD Original - Interstate 94 | 11/12/2017 | SUN | Passing | Vehicles on all day | 138 | 163 | 11806 | 297 | 12103 |  | 70 |  | 8640 | 3129 | 9 | 183 | 29 |  | 50 | 21 | 4 | 1 |  |  | 37
MnROAD Original - Interstate 94 | 11/13/2017 | MON | Driving | Vehicles on all day | 1337 | 1932 | 9771 | 1917 | 11688 |  | 70 |  | 6510 | 3207 | 40 | 531 | 216 | 75 | 159 | 753 | 122 | 1 | 16 | 4 | 54
MnROAD Original - Interstate 94 | 11/13/2017 | MON | Passing | Vehicles on all day | 519 | 650 | 13224 | 1053 | 14277 |  | 70 | 4 | 9135 | 3904 | 43 | 582 | 139 | 11 | 138 | 109 | 25 | 1 | 3 | 2 | 181
MnROAD Original - Interstate 94 | 11/14/2017 | TUE | Driving | Vehicles on all day | 2613 | 3903 | 9165 | 2982 | 12147 |  | 70 |  | 6103 | 3005 | 42 | 471 | 185 | 93 | 137 | 1837 | 120 | 48 | 47 | 2 | 57
MnROAD Original - Interstate 94 | 11/14/2017 | TUE | Passing | Vehicles on all day | 632 | 805 | 13309 | 1252 | 14561 |  | 70 |  | 8844 | 4084 | 49 | 693 | 184 | 12 | 146 | 134 | 29 | 1 | 3 | 1 | 381
MnROAD Original - Interstate 94 | 11/15/2017 | WED | Driving | Vehicles on all day | 4082 | 6139 | 9472 | 4357 | 13829 |  | 70 | 1 | 6207 | 3256 | 14 | 523 | 120 | 82 | 231 | 3066 | 151 | 98 | 66 | 6 | 8
MnROAD Original - Interstate 94 | 11/15/2017 | WED | Passing | Vehicles on all day | 603 | 794 | 13913 | 1114 | 15027 |  | 70 | 2 | 9448 | 4252 | 47 | 548 | 177 | 9 | 124 | 182 | 20 | 1 | 4 | 2 | 211
MnROAD Original - Interstate 94 | 11/16/2017 | THU | Driving | Vehicles on all day | 4295 | 6471 | 10246 | 4597 | 14843 |  | 70 |  | 6782 | 3455 | 30 | 583 | 131 | 38 | 226 | 3262 | 152 | 102 | 68 | 5 | 9
MnROAD Original - Interstate 94 | 11/16/2017 | THU | Passing | Vehicles on all day | 583 | 748 | 14961 | 1141 | 16102 |  | 70 |  | 10120 | 4651 | 42 | 614 | 167 | 6 | 135 | 154 | 16 | 3 | 4 |  | 190
MnROAD Original - Interstate 94 | 11/17/2017 | FRI | Driving | Vehicles on all day | 3887 | 5849 | 11566 | 4180 | 15746 |  | 70 |  | 7845 | 3707 | 41 | 528 | 122 | 39 | 231 | 2935 | 128 | 91 | 57 | 8 | 14
MnROAD Original - Interstate 94 | 11/17/2017 | FRI | Passing | Vehicles on all day | 539 | 683 | 17245 | 1105 | 18350 |  | 70 | 1 | 11795 | 5285 | 48 | 615 | 146 | 5 | 141 | 130 | 17 | 1 | 2 |  | 164
MnROAD Original - Interstate 94 | 11/18/2017 | SAT | Driving | Vehicles on all day | 2041 | 3071 | 12560 | 2144 | 14704 |  | 70 |  | 8670 | 3883 | 31 | 277 | 43 | 2 | 95 | 1562 | 44 | 57 | 33 |  | 7
MnROAD Original - Interstate 94 | 11/18/2017 | SAT | Passing | Vehicles on all day | 179 | 219 | 13820 | 381 | 14201 |  | 70 | 1 | 9652 | 4103 | 11 | 250 | 39 | 1 | 38 | 38 | 2 | 1 | 1 |  | 64
MnROAD Original - Interstate 94 | 11/19/2017 | SUN | Driving | Vehicles on all day | 1495 | 2320 | 11511 | 1647 | 13158 |  | 70 |  | 8046 | 3457 | 36 | 188 | 26 | 3 | 95 | 1247 | 22 | 19 | 11 |  | 8
MnROAD Original - Interstate 94 | 11/19/2017 | SUN | Passing | Vehicles on all day | 155 | 185 | 12658 | 333 | 12991 |  | 70 |  | 8988 | 3647 | 13 | 216 | 31 |  | 38 | 29 | 3 | 1 | 1 | 1 | 23
MnROAD Original - Interstate 94 | 11/20/2017 | MON | Driving | Vehicles on all day | 3633 | 5534 | 9821 | 4086 | 13907 |  | 70 | 1 | 6518 | 3285 | 27 | 561 | 184 | 83 | 202 | 2788 | 136 | 53 | 45 | 7 | 17
MnROAD Original - Interstate 94 | 11/20/2017 | MON | Passing | Vehicles on all day | 504 | 649 | 14087 | 970 | 15057 |  | 70 | 1 | 9585 | 4313 | 42 | 489 | 178 | 13 | 115 | 112 | 15 | 2 | 3 | 1 | 188
MnROAD Original - Interstate 94 | 11/21/2017 | TUE | Driving | Traffic Switch End | 887 | 1330 | 2239 | 948 | 3187 |  | 70 |  | 1494 | 743 | 5 | 116 | 31 | 6 | 52 | 662 | 37 | 21 | 16 | 1 | 2
MnROAD Original - Interstate 94 | 11/21/2017 | TUE | Passing | Traffic Switch End | 120 | 155 | 3365 | 222 | 3587 |  | 70 | 0 | 2329 | 981 | 8 | 112 | 37 | 0 | 28 | 30 | 5 | 1 | 0 | 0 | 55
MnROAD Original - Interstate 94 | 03/12/2018 | MON | Driving | Traffic Switch Begin | 2447 | 3743 | 7260 | 2746 | 10006 | 10 | 70 |  | 4871 | 2382 | 17 | 384 | 82 | 36 | 145 | 1930 | 85 | 43 | 17 | 6 | 7 | 10
MnROAD Original - Interstate 94 | 03/12/2018 | MON | Passing | Traffic Switch Begin | 525 | 756 | 9437 | 809 | 10246 | 228 | 70 | 1 | 6214 | 3184 | 16 | 321 | 34 | 5 | 74 | 328 | 26 | 3 | 1 | 1 | 39 | 228
MnROAD Original - Interstate 94 | 03/13/2018 | TUE | Driving | Vehicles on all day | 3830 | 5770 | 10030 | 4110 | 14140 | 19 | 70 |  | 6603 | 3410 | 33 | 518 | 118 | 57 | 200 | 2894 | 135 | 91 | 62 | 2 | 17 | 19
MnROAD Original - Interstate 94 | 03/13/2018 | TUE | Passing | Vehicles on all day | 868 | 1249 | 13613 | 1205 | 14818 | 239 | 70 | 1 | 8955 | 4602 | 11 | 422 | 36 | 9 | 100 | 555 | 50 | 12 | 9 | 1 | 55 | 239
MnROAD Original - Interstate 94 | 03/14/2018 | WED | Driving | Vehicles on all day | 3933 | 5908 | 10155 | 4163 | 14318 | 20 | 70 | 1 | 6728 | 3405 | 28 | 517 | 131 | 16 | 200 | 2964 | 135 | 101 | 66 | 5 | 21 | 20
MnROAD Original - Interstate 94 | 03/14/2018 | WED | Passing | Vehicles on all day | 888 | 1289 | 14239 | 1304 | 15543 | 233 | 70 | 1 | 9369 | 4809 | 29 | 485 | 58 | 2 | 107 | 577 | 34 | 7 | 3 | 2 | 60 | 233
MnROAD Original - Interstate 94 | 03/15/2018 | THU | Driving | Vehicles on all day | 4039 | 6059 | 10494 | 4259 | 14753 | 12 | 70 |  | 6935 | 3544 | 41 | 501 | 144 | 19 | 206 | 3020 | 148 | 109 | 65 | 6 | 15 | 12
MnROAD Original - Interstate 94 | 03/15/2018 | THU | Passing | Vehicles on all day | 844 | 1205 | 15070 | 1285 | 16355 | 257 | 70 |  | 9824 | 5185 | 26 | 516 | 50 | 7 | 115 | 517 | 42 | 5 | 4 | 3 | 61 | 257
MnROAD Original - Interstate 94 | 03/16/2018 | FRI | Driving | Vehicles on all day | 3762 | 5662 | 12268 | 3981 | 16249 | 20 | 70 | 1 | 8289 | 3967 | 34 | 479 | 124 | 18 | 176 | 2846 | 144 | 96 | 63 | 1 | 11 | 20
MnROAD Original - Interstate 94 | 03/16/2018 | FRI | Passing | Vehicles on all day | 816 | 1160 | 18030 | 1268 | 19298 | 338 | 70 | 3 | 11768 | 6179 | 18 | 536 | 50 | 7 | 126 | 494 | 27 | 6 | 3 | 1 | 80 | 338
MnROAD Original - Interstate 94 | 03/17/2018 | SAT | Driving | Vehicles on all day | 1914 | 2870 | 13070 | 1949 | 15019 | 16 | 70 |  | 9112 | 3953 | 28 | 209 | 43 | 2 | 85 | 1450 | 38 | 61 | 31 | 2 | 5 | 16
MnROAD Original - Interstate 94 | 03/17/2018 | SAT | Passing | Vehicles on all day | 270 | 364 | 13683 | 478 | 14161 | 100 | 70 |  | 9128 | 4532 | 9 | 266 | 10 |  | 47 | 138 | 4 | 3 | 1 |  | 23 | 100
MnROAD Original - Interstate 94 | 03/18/2018 | SUN | Driving | Vehicles on all day | 1381 | 2171 | 13091 | 1510 | 14601 | 12 | 70 | 1 | 9383 | 3699 | 18 | 148 | 22 | 1 | 82 | 1198 | 22 | 13 | 5 | 1 | 8 | 12
MnROAD Original - Interstate 94 | 03/18/2018 | SUN | Passing | Vehicles on all day | 209 | 283 | 14362 | 382 | 14744 | 120 | 70 | 2 | 9737 | 4603 | 14 | 214 | 5 |  | 35 | 108 | 6 |  |  |  | 20 | 120
MnROAD Original - Interstate 94 | 03/19/2018 | MON | Driving | Traffic Switch End | 933 | 1435 | 2706 | 1043 | 3749 | 17 | 70 |  | 1781 | 922 | 8 | 133 | 37 | 14 | 51 | 744 | 32 | 15 | 7 | 1 | 4 | 17
MnROAD Original - Interstate 94 | 03/19/2018 | MON | Passing | Traffic Switch End | 187 | 268 | 3655 | 291 | 3946 | 229 | 70 | 0 | 2406 | 1232 | 4 | 123 | 14 | 2 | 24 | 116 | 6 | 1 | 1 | 0 | 18 | 229
MnROAD Original - Interstate 94 | 04/23/2018 | MON | Driving | Traffic Switch Begin | 2604 | 3982 | 7490 | 2894 | 10384 | 17 | 70 | 2 | 4959 | 2517 | 20 | 379 | 93 | 9 | 160 | 2059 | 102 | 44 | 26 | 1 | 12 | 17
MnROAD Original - Interstate 94 | 04/23/2018 | MON | Passing | Traffic Switch Begin | 605 | 874 | 10401 | 928 | 11329 | 213 | 70 | 1 | 6856 | 3508 | 14 | 374 | 36 | 1 | 77 | 389 | 31 | 3 | 1 | 1 | 36 | 213
MnROAD Original - Interstate 94 | 04/24/2018 | TUE | Driving | Vehicles on all day | 4169 | 6247 | 9884 | 4429 | 14313 | 15 | 70 |  | 6555 | 3318 | 43 | 567 | 132 | 23 | 240 | 3122 | 116 | 118 | 63 | 5 | 11 | 15
MnROAD Original - Interstate 94 | 04/24/2018 | TUE | Passing | Vehicles on all day | 959 | 1393 | 14317 | 1397 | 15714 | 258 | 70 | 2 | 9475 | 4787 | 31 | 530 | 58 |  | 95 | 631 | 36 | 9 | 6 | 1 | 53 | 258
MnROAD Original - Interstate 94 | 04/25/2018 | WED | Driving | Vehicles on all day | 3364 | 4999 | 7766 | 3488 | 11254 | 18 | 70 | 1 | 5235 | 2516 | 38 | 425 | 110 | 6 | 186 | 2461 | 87 | 112 | 61 | 2 | 14 | 18
MnROAD Original - Interstate 94 | 04/25/2018 | WED | Passing | Vehicles on all day | 603 | 858 | 10673 | 879 | 11552 | 454 | 70 | 1 | 7156 | 3379 | 26 | 330 | 58 | 1 | 74 | 344 | 34 | 4 | 5 | 3 | 137 | 454
MnROAD Original - Interstate 94 | 04/26/2018 | THU | Driving | Vehicles on all day | 4210 | 6313 | 10827 | 4432 | 15259 | 18 | 70 | 5 | 7163 | 3632 | 36 | 528 | 158 | 13 | 231 | 3152 | 124 | 119 | 68 | 3 | 27 | 18
MnROAD Original - Interstate 94 | 04/26/2018 | THU | Passing | Vehicles on all day | 695 | 912 | 15928 | 1214 | 17142 | 1448 | 70 | 3 | 10427 | 5048 | 63 | 553 | 193 | 9 | 173 | 185 | 30 | 3 | 4 | 1 | 450 | 1448
MnROAD Original - Interstate 94 | 04/27/2018 | FRI | Driving | Vehicles on all day | 3883 | 5787 | 13344 | 4098 | 17442 | 19 | 70 |  | 8824 | 4499 | 35 | 517 | 149 | 6 | 238 | 2856 | 113 | 106 | 71 | 7 | 21 | 19
MnROAD Original - Interstate 94 | 04/27/2018 | FRI | Passing | Vehicles on all day | 687 | 892 | 19846 | 1230 | 21076 | 1366 | 70 | 3 | 13019 | 6333 | 62 | 604 | 194 | 6 | 163 | 166 | 27 | 1 | 3 | 4 | 491 | 1366
MnROAD Original - Interstate 94 | 04/28/2018 | SAT | Driving | Vehicles on all day | 2025 | 3026 | 14831 | 2124 | 16955 | 17 | 70 | 2 | 10195 | 4617 | 33 | 284 | 44 | 1 | 101 | 1516 | 50 | 62 | 32 | 1 | 17 | 17
MnROAD Original - Interstate 94 | 04/28/2018 | SAT | Passing | Vehicles on all day | 230 | 271 | 16720 | 472 | 17192 | 410 | 70 |  | 11284 | 5278 | 18 | 298 | 28 |  | 89 | 34 | 2 |  | 3 |  | 158 | 410
MnROAD Original - Interstate 94 | 04/29/2018 | SUN | Driving | Vehicles on all day | 1443 | 2235 | 13607 | 1596 | 15203 | 18 | 70 | 4 | 9383 | 4213 | 32 | 181 | 28 | 5 | 106 | 1195 | 21 | 16 | 10 | 2 | 7 | 18
MnROAD Original - Interstate 94 | 04/29/2018 | SUN | Passing | Vehicles on all day | 190 | 224 | 14775 | 388 | 15163 | 330 | 70 |  | 10021 | 4653 | 22 | 240 | 18 |  | 70 | 30 | 5 | 2 | 1 |  | 101 | 330
MnROAD Original - Interstate 94 | 04/30/2018 | MON | Driving | Vehicles on all day | 3664 | 5585 | 10191 | 4093 | 14284 | 23 | 70 | 2 | 6731 | 3435 | 37 | 576 | 133 | 20 | 226 | 2868 | 127 | 61 | 42 | 3 | 23 | 23
MnROAD Original - Interstate 94 | 04/30/2018 | MON | Passing | Vehicles on all day | 613 | 796 | 13875 | 1099 | 14974 | 1157 | 70 | 3 | 9202 | 4314 | 47 | 518 | 178 |  | 164 | 158 | 27 | 1 | 1 | 5 | 356 | 1157
MnROAD Original - Interstate 94 | 05/01/2018 | TUE | Driving | Traffic Switch End | 933 | 1402 | 2218 | 987 | 3205 | 24 | 70 | 0 | 1448 | 764 | 7 | 116 | 32 | 4 | 56 | 704 | 29 | 24 | 15 | 1 | 6 | 24
MnROAD Original - Interstate 94 | 05/01/2018 | TUE | Passing | Traffic Switch End | 146 | 193 | 3135 | 258 | 3393 | 1288 | 70 | 0 | 2070 | 978 | 13 | 120 | 41 | 2 | 35 | 42 | 4 | 1 | 0 | 0 | 87 | 1288
MnROAD Original - Interstate 94 | 05/21/2018 | MON | Driving | Traffic Switch Begin | 2893 | 4386 | 8078 | 3235 | 11313 | 25 | 70 | 1 | 5303 | 2753 | 29 | 441 | 115 | 61 | 180 | 2201 | 119 | 44 | 40 | 5 | 22 | 25
MnROAD Original - Interstate 94 | 05/21/2018 | MON | Passing | Traffic Switch Begin | 948 | 1384 | 12164 | 1384 | 13548 | 326 | 70 | 1 | 7938 | 4154 | 26 | 486 | 55 | 12 | 115 | 621 | 61 | 4 | 5 | 1 | 72 | 326
MnROAD Original - Interstate 94 | 05/22/2018 | TUE | Driving | Vehicles on all day | 4387 | 6556 | 10628 | 4646 | 15274 | 23 | 70 | 4 | 6962 | 3645 | 33 | 584 | 154 | 48 | 234 | 3238 | 152 | 120 | 76 | 7 | 17 | 23
MnROAD Original - Interstate 94 | 05/22/2018 | TUE | Passing | Vehicles on all day | 1152 | 1681 | 15606 | 1644 | 17250 | 238 | 70 | 4 | 10247 | 5292 | 17 | 585 | 62 | 6 | 123 | 770 | 63 | 9 | 6 | 3 | 63 | 238
MnROAD Original - Interstate 94 | 05/23/2018 | WED | Driving | Vehicles on all day | 4259 | 6402 | 11052 | 4590 | 15642 | 29 | 70 | 2 | 7154 | 3857 | 43 | 584 | 149 | 58 | 255 | 3189 | 139 | 106 | 63 | 4 | 39 | 29
MnROAD Original - Interstate 94 | 05/23/2018 | WED | Passing | Vehicles on all day | 1216 | 1770 | 16789 | 1768 | 18557 | 261 | 70 | 1 | 10878 | 5840 | 37 | 651 | 54 | 7 | 142 | 809 | 51 | 10 | 5 | 2 | 70 | 261
MnROAD Original - Interstate 94 | 05/24/2018 | THU | Driving | Vehicles on all day | 4210 | 6296 | 12275 | 4514 | 16789 | 27 | 70 | 2 | 7773 | 4467 | 47 | 587 | 152 | 40 | 246 | 3107 | 151 | 110 | 69 | 5 | 33 | 27
MnROAD Original - Interstate 94 | 05/24/2018 | THU | Passing | Vehicles on all day | 1317 | 1910 | 19997 | 1885 | 21882 | 357 | 70 | 5 | 12512 | 7395 | 31 | 684 | 59 | 7 | 154 | 865 | 62 | 11 | 8 | 4 | 85 | 357
MnROAD Original - Interstate 94 | 05/25/2018 | FRI | Driving | Vehicles on all day | 3613 | 5367 | 14898 | 3837 | 18735 | 56 | 70 | 8 | 9512 | 5342 | 37 | 473 | 150 | 10 | 266 | 2617 | 115 | 107 | 54 | 8 | 36 | 56
MnROAD Original - Interstate 94 | 05/25/2018 | FRI | Passing | Vehicles on all day | 988 | 1425 | 22581 | 1425 | 24006 | 296 | 70 | 3 | 14126 | 8384 | 21 | 520 | 77 | 2 | 125 | 626 | 37 | 9 | 8 |  | 68 | 296
MnROAD Original - Interstate 94 | 05/26/2018 | SAT | Driving | Vehicles on all day | 1915 | 2861 | 14684 | 1995 | 16679 | 60 | 70 | 12 | 10043 | 4607 | 24 | 235 | 50 | 2 | 126 | 1430 | 39 | 56 | 32 | 1 | 22 | 60
MnROAD Original - Interstate 94 | 05/26/2018 | SAT | Passing | Vehicles on all day | 329 | 454 | 17320 | 492 | 17812 | 233 | 70 | 3 | 11582 | 5696 | 7 | 217 | 6 |  | 65 | 187 | 2 | 5 | 3 |  | 39 | 233
MnROAD Original - Interstate 94 | 05/27/2018 | SUN | Driving | Vehicles on all day | 1131 | 1754 | 11784 | 1249 | 13033 | 20 | 70 | 8 | 8417 | 3351 | 19 | 154 | 13 | 2 | 73 | 946 | 20 | 14 | 6 | 2 | 8 | 20
MnROAD Original - Interstate 94 | 05/27/2018 | SUN | Passing | Vehicles on all day | 170 | 227 | 10623 | 307 | 10930 | 89 | 70 |  | 7338 | 3272 | 8 | 161 |  |  | 46 | 84 | 8 |  |  |  | 13 | 89
MnROAD Original - Interstate 94 | 05/28/2018 | MON | Driving | Vehicles on all day | 1442 | 2230 | 9969 | 1609 | 11578 | 12 | 70 | 2 | 7157 | 2799 | 28 | 187 | 33 | 1 | 123 | 1190 | 20 | 14 | 12 | 1 | 11 | 12
MnROAD Original - Interstate 94 | 05/28/2018 | MON | Passing | Vehicles on all day | 214 | 296 | 9477 | 349 | 9826 | 83 | 70 | 1 | 6556 | 2904 | 2 | 161 | 12 |  | 49 | 120 | 3 | 2 |  |  | 16 | 83
MnROAD Original - Interstate 94 | 05/29/2018 | TUE | Driving | Traffic Switch End | 828 | 1257 | 2248 | 938 | 3186 | 19 | 70 | 0 | 1460 | 781 | 11 | 134 | 38 | 3 | 58 | 637 | 34 | 14 | 7 | 2 | 6 | 19
MnROAD Original - Interstate 94 | 05/29/2018 | TUE | Passing | Traffic Switch End | 245 | 358 | 3109 | 360 | 3469 | 247 | 70 |  | 2015 | 1080 | 5 | 133 | 15 | 1 | 30 | 163 | 9 | 1 | 1 | 0 | 14 | 247
MnROAD Original - Interstate 94 | 07/23/2018 | MON | Driving | Traffic Switch Begin | 2934 | 4458 | 8726 | 3303 | 12029 | 16 | 70 | 3 | 5725 | 2982 | 40 | 466 | 115 | 44 | 189 | 2254 | 108 | 44 | 31 | 10 | 16 | 16
MnROAD Original - Interstate 94 | 07/23/2018 | MON | Passing | Traffic Switch Begin | 770 | 1114 | 12595 | 1168 | 13763 | 221 | 70 | 1 | 8313 | 4226 | 17 | 455 | 43 | 10 | 103 | 493 | 40 | 3 | 2 | 2 | 55 | 221
MnROAD Original - Interstate 94 | 07/24/2018 | TUE | Driving | Vehicles on all day | 4233 | 6339 | 11171 | 4528 | 15699 | 19 | 70 | 3 | 7392 | 3746 | 33 | 592 | 166 | 65 | 225 | 3129 | 130 | 110 | 66 | 12 | 30 | 19
MnROAD Original - Interstate 94 | 07/24/2018 | TUE | Passing | Vehicles on all day | 1117 | 1625 | 15828 | 1611 | 17439 | 241 | 70 | 2 | 10330 | 5417 | 20 | 588 | 58 | 10 | 131 | 738 | 49 | 8 | 7 | 2 | 79 | 241
MnROAD Original - Interstate 94 | 07/25/2018 | WED | Driving | Traffic Switch End | 1072 | 1604 | 2895 | 1146 | 4041 | 5 | 70 | 0 | 1923 | 964 | 12 | 138 | 44 | 8 | 69 | 791 | 38 | 28 | 17 | 2 | 8 | 5
MnROAD Original - Interstate 94 | 07/25/2018 | WED | Passing | Traffic Switch End | 284 | 413 | 4329 | 409 | 4738 | 80 | 70 | 0 | 2819 | 1490 | 6 | 146 | 15 | 2 | 35 | 187 | 13 | 1 | 2 | 1 | 20 | 80
MnROAD Original - Interstate 94 | 08/13/2018 | MON | Driving | Traffic Switch Begin | 2911 | 4432 | 8762 | 3324 | 12086 | 29 | 70 | 3 | 5781 | 2953 | 31 | 498 | 121 | 30 | 206 | 2255 | 108 | 37 | 34 | 5 | 24 | 29
MnROAD Original - Interstate 94 | 08/13/2018 | MON | Passing | Traffic Switch Begin | 791 | 1135 | 12690 | 1192 | 13882 | 306 | 70 | 2 | 8291 | 4336 | 24 | 463 | 51 | 2 | 112 | 494 | 37 | 7 | 2 | 2 | 61 | 306
MnROAD Original - Interstate 94 | 08/14/2018 | TUE | Driving | Vehicles on all day | 4249 | 6340 | 11065 | 4548 | 15613 | 18 | 70 | 5 | 7315 | 3726 | 27 | 614 | 169 | 45 | 246 | 3116 | 136 | 109 | 79 | 7 | 19 | 18
MnROAD Original - Interstate 94 | 08/14/2018 | TUE | Passing | Vehicles on all day | 1167 | 1699 | 16565 | 1703 | 18268 | 309 | 70 |  | 10846 | 5624 | 29 | 616 | 62 | 6 | 160 | 771 | 46 | 6 | 5 | 2 | 95 | 309
MnROAD Original - Interstate 94 | 08/15/2018 | WED | Driving | Vehicles on all day | 4330 | 6452 | 11514 | 4542 | 16056 | 20 | 70 | 3 | 7642 | 3841 | 34 | 533 | 151 | 33 | 260 | 3170 | 153 | 119 | 76 | 13 | 28 | 20
MnROAD Original - Interstate 94 | 08/15/2018 | WED | Passing | Vehicles on all day | 1169 | 1699 | 17674 | 1708 | 19382 | 286 | 70 | 2 | 11489 | 6094 | 26 | 641 | 62 | 8 | 133 | 769 | 53 | 6 | 9 | 1 | 89 | 286
US-169 | 04/17/2016 | SUN | Driving | Vehicles on all day | 327 | 0 | 12113 | 553 | 12666 | 0 | 65 | 37 | 8827 | 3249 | 50 | 156 | 5 | 133 | 100 | 99 | 9 | 0 | 1 | 0 | 0 | 0
US-169 | 04/18/2016 | MON | Driving | Vehicles on all day | 327 | 0 | 12113 | 553 | 12666 | 0 | 65 | 37 | 8827 | 3249 | 50 | 156 | 5 | 133 | 100 | 99 | 9 | 0 | 1 | 0 | 0 | 0
US-169 | 04/18/2016 | MON | Driving | Vehicles on all day | 327 | 0 | 12113 | 553 | 12666 | 0 | 65 | 37 | 8827 | 3249 | 50 | 156 | 5 | 133 | 100 | 99 | 9 | 0 | 1 | 0 | 0 | 0
US-169 | 04/19/2016 | TUE | Driving | Vehicles on all day | 327 | 0 | 12113 | 553 | 12666 | 0 | 65 | 37 | 8827 | 3249 | 50 | 156 | 5 | 133 | 100 | 99 | 9 | 0 | 1 | 0 | 0 | 0
US-169 | 04/19/2016 | TUE | Driving | Vehicles on all day | 327 | 0 | 12113 | 553 | 12666 | 0 | 65 | 37 | 8827 | 3249 | 50 | 156 | 5 | 133 | 100 | 99 | 9 | 0 | 1 | 0 | 0 | 0
US-169 | 04/20/2016 | WED | Driving | Vehicles on all day | 327 | 0 | 12113 | 553 | 12666 | 0 | 65 | 37 | 8827 | 3249 | 50 | 156 | 5 | 133 | 100 | 99 | 9 | 0 | 1 | 0 | 0 | 0
US-169 | 04/20/2016 | WED | Driving | Vehicles on all day | 327 | 0 | 12113 | 553 | 12666 | 0 | 65 | 37 | 8827 | 3249 | 50 | 156 | 5 | 133 | 100 | 99 | 9 | 0 | 1 | 0 | 0 | 0
US-169 | 04/21/2016 | THU | Driving | Vehicles on all day | 327 | 0 | 12113 | 553 | 12666 | 0 | 65 | 37 | 8827 | 3249 | 50 | 156 | 5 | 133 | 100 | 99 | 9 | 0 | 1 | 0 | 0 | 0
US-169 | 04/21/2016 | THU | Driving | Vehicles on all day | 327 | 0 | 12113 | 553 | 12666 | 0 | 65 | 37 | 8827 | 3249 | 50 | 156 | 5 | 133 | 100 | 99 | 9 | 0 | 1 | 0 | 0 | 0
US-169 | 04/22/2016 | FRI | Driving | Vehicles on all day | 327 | 0 | 12113 | 553 | 12666 | 0 | 65 | 37 | 8827 | 3249 | 50 | 156 | 5 | 133 | 100 | 99 | 9 | 0 | 1 | 0 | 0 | 0
US-169 | 04/22/2016 | FRI | Driving | Vehicles on all day | 327 | 0 | 12113 | 553 | 12666 | 0 | 65 | 37 | 8827 | 3249 | 50 | 156 | 5 | 133 | 100 | 99 | 9 | 0 | 1 | 0 | 0 | 0
US-169 | 04/23/2016 | SAT | Driving | Vehicles on all day | 327 | 0 | 12113 | 553 | 12666 | 0 | 65 | 37 | 8827 | 3249 | 50 | 156 | 5 | 133 | 100 | 99 | 9 | 0 | 1 | 0 | 0 | 0
US-169 | 04/23/2016 | SAT | Driving | Vehicles on all day | 327 | 0 | 12113 | 553 | 12666 | 0 | 65 | 37 | 8827 | 3249 | 50 | 156 | 5 | 133 | 100 | 99 | 9 | 0 | 1 | 0 | 0 | 0
US-169 | 04/24/2016 | SUN | Driving | Vehicles on all day | 327 | 0 | 12113 | 553 | 12666 | 0 | 65 | 37 | 8827 | 3249 | 50 | 156 | 5 | 133 | 100 | 99 | 9 | 0 | 1 | 0 | 0 | 0
US-169 | 04/24/2016 | SUN | Driving | Vehicles on all day | 327 | 0 | 12113 | 553 | 12666 | 0 | 65 | 37 | 8827 | 3249 | 50 | 156 | 5 | 133 | 100 | 99 | 9 | 0 | 1 | 0 | 0 | 0
US-169 | 04/25/2016 | MON | Driving | Vehicles on all day | 327 | 0 | 12113 | 553 | 12666 | 0 | 65 | 37 | 8827 | 3249 | 50 | 156 | 5 | 133 | 100 | 99 | 9 | 0 | 1 | 0 | 0 | 0
US-169 | 04/25/2016 | MON | Driving | Vehicles on all day | 327 | 0 | 12113 | 553 | 12666 | 0 | 65 | 37 | 8827 | 3249 | 50 | 156 | 5 | 133 | 100 | 99 | 9 | 0 | 1 | 0 | 0 | 0
US-169 | 04/26/2016 | TUE | Driving | Vehicles on all day | 327 | 0 | 12113 | 553 | 12666 | 0 | 65 | 37 | 8827 | 3249 | 50 | 156 | 5 | 133 | 100 | 99 | 9 | 0 | 1 | 0 | 0 | 0
US-169 | 04/26/2016 | TUE | Driving | Vehicles on all day | 327 | 0 | 12113 | 553 | 12666 | 0 | 65 | 37 | 8827 | 3249 | 50 | 156 | 5 | 133 | 100 | 99 | 9 | 0 | 1 | 0 | 0 | 0
US-169 | 04/27/2016 | WED | Driving | Vehicles on all day | 327 | 0 | 12113 | 553 | 12666 | 0 | 65 | 37 | 8827 | 3249 | 50 | 156 | 5 | 133 | 100 | 99 | 9 | 0 | 1 | 0 | 0 | 0
US-169 | 04/27/2016 | WED | Driving | Vehicles on all day | 327 | 0 | 12113 | 553 | 12666 | 0 | 65 | 37 | 8827 | 3249 | 50 | 156 | 5 | 133 | 100 | 99 | 9 | 0 | 1 | 0 | 0 | 0
US-169 | 04/28/2016 | THU | Driving | Vehicles on all day | 327 | 0 | 12113 | 553 | 12666 | 0 | 65 | 37 | 8827 | 3249 | 50 | 156 | 5 | 133 | 100 | 99 | 9 | 0 | 1 | 0 | 0 | 0
US-169 | 04/28/2016 | THU | Driving | Vehicles on all day | 327 | 0 | 12113 | 553 | 12666 | 0 | 65 | 37 | 8827 | 3249 | 50 | 156 | 5 | 133 | 100 | 99 | 9 | 0 | 1 | 0 | 0 | 0
US-169 | 04/29/2016 | FRI | Driving | Vehicles on all day | 327 | 0 | 12113 | 553 | 12666 | 0 | 65 | 37 | 8827 | 3249 | 50 | 156 | 5 | 133 | 100 | 99 | 9 | 0 | 1 | 0 | 0 | 0
US-169 | 04/29/2016 | FRI | Driving | Vehicles on all day | 327 | 0 | 12113 | 553 | 12666 | 0 | 65 | 37 | 8827 | 3249 | 50 | 156 | 5 | 133 | 100 | 99 | 9 | 0 | 1 | 0 | 0 | 0
US-169 | 04/30/2016 | SAT | Driving | Vehicles on all day | 327 | 0 | 12113 | 553 | 12666 | 0 | 65 | 37 | 8827 | 3249 | 50 | 156 | 5 | 133 | 100 | 99 | 9 | 0 | 1 | 0 | 0 | 0
US-169 | 04/30/2016 | SAT | Driving | Vehicles on all day | 327 | 0 | 12113 | 553 | 12666 | 0 | 65 | 37 | 8827 | 3249 | 50 | 156 | 5 | 133 | 100 | 99 | 9 | 0 | 1 | 0 | 0 | 0
US-169 | 05/01/2016 | SUN | Driving | Vehicles on all day | 327 | 0 | 12113 | 553 | 12666 | 0 | 65 | 37 | 8827 | 3249 | 50 | 156 | 5 | 133 | 100 | 99 | 9 | 0 | 1 | 0 | 0 | 0
US-169 | 05/01/2016 | SUN | Driving | Vehicles on all day | 327 | 0 | 12113 | 553 | 12666 | 0 | 65 | 37 | 8827 | 3249 | 50 | 156 | 5 | 133 | 100 | 99 | 9 | 0 | 1 | 0 | 0 | 0
US-169 | 05/02/2016 | MON | Driving | Vehicles on all day | 327 | 0 | 12113 | 553 | 12666 | 0 | 65 | 37 | 8827 | 3249 | 50 | 156 | 5 | 133 | 100 | 99 | 9 | 0 | 1 | 0 | 0 | 0
US-169 | 05/02/2016 | MON | Driving | Vehicles on all day | 327 | 0 | 12113 | 553 | 12666 | 0 | 65 | 37 | 8827 | 3249 | 50 | 156 | 5 | 133 | 100 | 99 | 9 | 0 | 1 | 0 | 0 | 0
US-169 | 05/03/2016 | TUE | Driving | Vehicles on all day | 327 | 0 | 12113 | 553 | 12666 | 0 | 65 | 37 | 8827 | 3249 | 50 | 156 | 5 | 133 | 100 | 99 | 9 | 0 | 1 | 0 | 0 | 0
US-169 | 05/03/2016 | TUE | Driving | Vehicles on all day | 327 | 0 | 12113 | 553 | 12666 | 0 | 65 | 37 | 8827 | 3249 | 50 | 156 | 5 | 133 | 100 | 99 | 9 | 0 | 1 | 0 | 0 | 0
US-169 | 05/04/2016 | WED | Driving | Vehicles on all day | 327 | 0 | 12113 | 553 | 12666 | 0 | 65 | 37 | 8827 | 3249 | 50 | 156 | 5 | 133 | 100 | 99 | 9 | 0 | 1 | 0 | 0 | 0
US-169 | 05/04/2016 | WED | Driving | Vehicles on all day | 327 | 0 | 12113 | 553 | 12666 | 0 | 65 | 37 | 8827 | 3249 | 50 | 156 | 5 | 133 | 100 | 99 | 9 | 0 | 1 | 0 | 0 | 0
US-169 | 05/05/2016 | THU | Driving | Vehicles on all day | 327 | 0 | 12113 | 553 | 12666 | 0 | 65 | 37 | 8827 | 3249 | 50 | 156 | 5 | 133 | 100 | 99 | 9 | 0 | 1 | 0 | 0 | 0
US-169 | 05/05/2016 | THU | Driving | Vehicles on all day | 327 | 0 | 12113 | 553 | 12666 | 0 | 65 | 37 | 8827 | 3249 | 50 | 156 | 5 | 133 | 100 | 99 | 9 | 0 | 1 | 0 | 0 | 0
US-169 | 05/06/2016 | FRI | Driving | Vehicles on all day | 327 | 0 | 12113 | 553 | 12666 | 0 | 65 | 37 | 8827 | 3249 | 50 | 156 | 5 | 133 | 100 | 99 | 9 | 0 | 1 | 0 | 0 | 0
US-169 | 05/06/2016 | FRI | Driving | Vehicles on all day | 327 | 0 | 12113 | 553 | 12666 | 0 | 65 | 37 | 8827 | 3249 | 50 | 156 | 5 | 133 | 100 | 99 | 9 | 0 | 1 | 0 | 0 | 0
US-169 | 05/07/2016 | SAT | Driving | Vehicles on all day | 327 | 0 | 12113 | 553 | 12666 | 0 | 65 | 37 | 8827 | 3249 | 50 | 156 | 5 | 133 | 100 | 99 | 9 | 0 | 1 | 0 | 0 | 0
US-169 | 05/07/2016 | SAT | Driving | Vehicles on all day | 327 | 0 | 12113 | 553 | 12666 | 0 | 65 | 37 | 8827 | 3249 | 50 | 156 | 5 | 133 | 100 | 99 | 9 | 0 | 1 | 0 | 0 | 0
US-169 | 05/08/2016 | SUN | Driving | Vehicles on all day | 327 | 0 | 12113 | 553 | 12666 | 0 | 65 | 37 | 8827 | 3249 | 50 | 156 | 5 | 133 | 100 | 99 | 9 | 0 | 1 | 0 | 0 | 0
US-169 | 05/08/2016 | SUN | Driving | Vehicles on all day | 327 | 0 | 12113 | 553 | 12666 | 0 | 65 | 37 | 8827 | 3249 | 50 | 156 | 5 | 133 | 100 | 99 | 9 | 0 | 1 | 0 | 0 | 0
US-169 | 05/09/2016 | MON | Driving | Vehicles on all day | 327 | 0 | 12113 | 553 | 12666 | 0 | 65 | 37 | 8827 | 3249 | 50 | 156 | 5 | 133 | 100 | 99 | 9 | 0 | 1 | 0 | 0 | 0
US-169 | 05/09/2016 | MON | Driving | Vehicles on all day | 327 | 0 | 12113 | 553 | 12666 | 0 | 65 | 37 | 8827 | 3249 | 50 | 156 | 5 | 133 | 100 | 99 | 9 | 0 | 1 | 0 | 0 | 0
US-169 | 05/10/2016 | TUE | Driving | Vehicles on all day | 327 | 0 | 12113 | 553 | 12666 | 0 | 65 | 37 | 8827 | 3249 | 50 | 156 | 5 | 133 | 100 | 99 | 9 | 0 | 1 | 0 | 0 | 0
US-169 | 05/10/2016 | TUE | Driving | Vehicles on all day | 327 | 0 | 12113 | 553 | 12666 | 0 | 65 | 37 | 8827 | 3249 | 50 | 156 | 5 | 133 | 100 | 99 | 9 | 0 | 1 | 0 | 0 | 0
US-169 | 05/11/2016 | WED | Driving | Vehicles on all day | 327 | 0 | 12113 | 553 | 12666 | 0 | 65 | 37 | 8827 | 3249 | 50 | 156 | 5 | 133 | 100 | 99 | 9 | 0 | 1 | 0 | 0 | 0
US-169 | 05/11/2016 | WED | Driving | Vehicles on all day | 327 | 0 | 12113 | 553 | 12666 | 0 | 65 | 37 | 8827 | 3249 | 50 | 156 | 5 | 133 | 100 | 99 | 9 | 0 | 1 | 0 | 0 | 0
US-169 | 05/12/2016 | THU | Driving | Vehicles on all day | 327 | 0 | 12113 | 553 | 12666 | 0 | 65 | 37 | 8827 | 3249 | 50 | 156 | 5 | 133 | 100 | 99 | 9 | 0 | 1 | 0 | 0 | 0
US-169 | 05/12/2016 | THU | Driving | Vehicles on all day | 327 | 0 | 12113 | 553 | 12666 | 0 | 65 | 37 | 8827 | 3249 | 50 | 156 | 5 | 133 | 100 | 99 | 9 | 0 | 1 | 0 | 0 | 0
US-169 | 05/13/2016 | FRI | Driving | Vehicles on all day | 327 | 0 | 12113 | 553 | 12666 | 0 | 65 | 37 | 8827 | 3249 | 50 | 156 | 5 | 133 | 100 | 99 | 9 | 0 | 1 | 0 | 0 | 0
US-169 | 05/13/2016 | FRI | Driving | Vehicles on all day | 327 | 0 | 12113 | 553 | 12666 | 0 | 65 | 37 | 8827 | 3249 | 50 | 156 | 5 | 133 | 100 | 99 | 9 | 0 | 1 | 0 | 0 | 0
US-169 | 05/14/2016 | SAT | Driving | Vehicles on all day | 327 | 0 | 12113 | 553 | 12666 | 0 | 65 | 37 | 8827 | 3249 | 50 | 156 | 5 | 133 | 100 | 99 | 9 | 0 | 1 | 0 | 0 | 0
US-169 | 05/14/2016 | SAT | Driving | Vehicles on all day | 327 | 0 | 12113 | 553 | 12666 | 0 | 65 | 37 | 8827 | 3249 | 50 | 156 | 5 | 133 | 100 | 99 | 9 | 0 | 1 | 0 | 0 | 0
US-169 | 05/15/2016 | SUN | Driving | Vehicles on all day | 327 | 0 | 12113 | 553 | 12666 | 0 | 65 | 37 | 8827 | 3249 | 50 | 156 | 5 | 133 | 100 | 99 | 9 | 0 | 1 | 0 | 0 | 0
US-169 | 05/15/2016 | SUN | Driving | Vehicles on all day | 327 | 0 | 12113 | 553 | 12666 | 0 | 65 | 37 | 8827 | 3249 | 50 | 156 | 5 | 133 | 100 | 99 | 9 | 0 | 1 | 0 | 0 | 0
US-169 | 05/16/2016 | MON | Driving | Vehicles on all day | 327 | 0 | 12113 | 553 | 12666 | 0 | 65 | 37 | 8827 | 3249 | 50 | 156 | 5 | 133 | 100 | 99 | 9 | 0 | 1 | 0 | 0 | 0
US-169 | 05/16/2016 | MON | Driving | Vehicles on all day | 327 | 0 | 12113 | 553 | 12666 | 0 | 65 | 37 | 8827 | 3249 | 50 | 156 | 5 | 133 | 100 | 99 | 9 | 0 | 1 | 0 | 0 | 0
US-169 | 05/17/2016 | TUE | Driving | Vehicles on all day | 327 | 0 | 12113 | 553 | 12666 | 0 | 65 | 37 | 8827 | 3249 | 50 | 156 | 5 | 133 | 100 | 99 | 9 | 0 | 1 | 0 | 0 | 0
US-169 | 05/17/2016 | TUE | Driving | Vehicles on all day | 327 | 0 | 12113 | 553 | 12666 | 0 | 65 | 37 | 8827 | 3249 | 50 | 156 | 5 | 133 | 100 | 99 | 9 | 0 | 1 | 0 | 0 | 0
US-169 | 05/18/2016 | WED | Driving | Vehicles on all day | 327 | 0 | 12113 | 553 | 12666 | 0 | 65 | 37 | 8827 | 3249 | 50 | 156 | 5 | 133 | 100 | 99 | 9 | 0 | 1 | 0 | 0 | 0
US-169 | 05/18/2016 | WED | Driving | Vehicles on all day | 327 | 0 | 12113 | 553 | 12666 | 0 | 65 | 37 | 8827 | 3249 | 50 | 156 | 5 | 133 | 100 | 99 | 9 | 0 | 1 | 0 | 0 | 0
US-169 | 05/19/2016 | THU | Driving | Vehicles on all day | 327 | 0 | 12113 | 553 | 12666 | 0 | 65 | 37 | 8827 | 3249 | 50 | 156 | 5 | 133 | 100 | 99 | 9 | 0 | 1 | 0 | 0 | 0
US-169 | 05/19/2016 | THU | Driving | Vehicles on all day | 327 | 0 | 12113 | 553 | 12666 | 0 | 65 | 37 | 8827 | 3249 | 50 | 156 | 5 | 133 | 100 | 99 | 9 | 0 | 1 | 0 | 0 | 0
US-169 | 05/20/2016 | FRI | Driving | Vehicles on all day | 327 | 0 | 12113 | 553 | 12666 | 0 | 65 | 37 | 8827 | 3249 | 50 | 156 | 5 | 133 | 100 | 99 | 9 | 0 | 1 | 0 | 0 | 0
US-169 | 05/20/2016 | FRI | Driving | Vehicles on all day | 327 | 0 | 12113 | 553 | 12666 | 0 | 65 | 37 | 8827 | 3249 | 50 | 156 | 5 | 133 | 100 | 99 | 9 | 0 | 1 | 0 | 0 | 0
US-169 | 05/21/2016 | SAT | Driving | Vehicles on all day | 327 | 0 | 12113 | 553 | 12666 | 0 | 65 | 37 | 8827 | 3249 | 50 | 156 | 5 | 133 | 100 | 99 | 9 | 0 | 1 | 0 | 0 | 0
US-169 | 05/21/2016 | SAT | Driving | Vehicles on all day | 327 | 0 | 12113 | 553 | 12666 | 0 | 65 | 37 | 8827 | 3249 | 50 | 156 | 5 | 133 | 100 | 99 | 9 | 0 | 1 | 0 | 0 | 0
US-169 | 05/22/2016 | SUN | Driving | Vehicles on all day | 327 | 0 | 12113 | 553 | 12666 | 0 | 65 | 37 | 8827 | 3249 | 50 | 156 | 5 | 133 | 100 | 99 | 9 | 0 | 1 | 0 | 0 | 0
US-169 | 05/22/2016 | SUN | Driving | Vehicles on all day | 327 | 0 | 12113 | 553 | 12666 | 0 | 65 | 37 | 8827 | 3249 | 50 | 156 | 5 | 133 | 100 | 99 | 9 | 0 | 1 | 0 | 0 | 0
US-169 | 05/23/2016 | MON | Driving | Vehicles on all day | 327 | 0 | 12113 | 553 | 12666 | 0 | 65 | 37 | 8827 | 3249 | 50 | 156 | 5 | 133 | 100 | 99 | 9 | 0 | 1 | 0 | 0 | 0
US-169 | 05/23/2016 | MON | Driving | Vehicles on all day | 327 | 0 | 12113 | 553 | 12666 | 0 | 65 | 37 | 8827 | 3249 | 50 | 156 | 5 | 133 | 100 | 99 | 9 | 0 | 1 | 0 | 0 | 0
US-169 | 05/24/2016 | TUE | Driving | Vehicles on all day | 327 | 0 | 12113 | 553 | 12666 | 0 | 65 | 37 | 8827 | 3249 | 50 | 156 | 5 | 133 | 100 | 99 | 9 | 0 | 1 | 0 | 0 | 0
US-169 | 05/24/2016 | TUE | Driving | Vehicles on all day | 327 | 0 | 12113 | 553 | 12666 | 0 | 65 | 37 | 8827 | 3249 | 50 | 156 | 5 | 133 | 100 | 99 | 9 | 0 | 1 | 0 | 0 | 0
US-169 | 05/25/2016 | WED | Driving | Vehicles on all day | 327 | 0 | 12113 | 553 | 12666 | 0 | 65 | 37 | 8827 | 3249 | 50 | 156 | 5 | 133 | 100 | 99 | 9 | 0 | 1 | 0 | 0 | 0
US-169 | 05/25/2016 | WED | Driving | Vehicles on all day | 327 | 0 | 12113 | 553 | 12666 | 0 | 65 | 37 | 8827 | 3249 | 50 | 156 | 5 | 133 | 100 | 99 | 9 | 0 | 1 | 0 | 0 | 0
US-169 | 05/26/2016 | THU | Driving | Vehicles on all day | 327 | 0 | 12113 | 553 | 12666 | 0 | 65 | 37 | 8827 | 3249 | 50 | 156 | 5 | 133 | 100 | 99 | 9 | 0 | 1 | 0 | 0 | 0
US-169 | 05/26/2016 | THU | Driving | Vehicles on all day | 327 | 0 | 12113 | 553 | 12666 | 0 | 65 | 37 | 8827 | 3249 | 50 | 156 | 5 | 133 | 100 | 99 | 9 | 0 | 1 | 0 | 0 | 0
US-169 | 05/27/2016 | FRI | Driving | Vehicles on all day | 327 | 0 | 12113 | 553 | 12666 | 0 | 65 | 37 | 8827 | 3249 | 50 | 156 | 5 | 133 | 100 | 99 | 9 | 0 | 1 | 0 | 0 | 0
US-169 | 05/27/2016 | FRI | Driving | Vehicles on all day | 327 | 0 | 12113 | 553 | 12666 | 0 | 65 | 37 | 8827 | 3249 | 50 | 156 | 5 | 133 | 100 | 99 | 9 | 0 | 1 | 0 | 0 | 0
US-169 | 05/28/2016 | SAT | Driving | Vehicles on all day | 327 | 0 | 12113 | 553 | 12666 | 0 | 65 | 37 | 8827 | 3249 | 50 | 156 | 5 | 133 | 100 | 99 | 9 | 0 | 1 | 0 | 0 | 0
US-169 | 05/28/2016 | SAT | Driving | Vehicles on all day | 327 | 0 | 12113 | 553 | 12666 | 0 | 65 | 37 | 8827 | 3249 | 50 | 156 | 5 | 133 | 100 | 99 | 9 | 0 | 1 | 0 | 0 | 0
US-169 | 05/29/2016 | SUN | Driving | Vehicles on all day | 327 | 0 | 12113 | 553 | 12666 | 0 | 65 | 37 | 8827 | 3249 | 50 | 156 | 5 | 133 | 100 | 99 | 9 | 0 | 1 | 0 | 0 | 0
US-169 | 05/29/2016 | SUN | Driving | Vehicles on all day | 327 | 0 | 12113 | 553 | 12666 | 0 | 65 | 37 | 8827 | 3249 | 50 | 156 | 5 | 133 | 100 | 99 | 9 | 0 | 1 | 0 | 0 | 0
US-169 | 05/30/2016 | MON | Driving | Vehicles on all day | 327 | 0 | 12113 | 553 | 12666 | 0 | 65 | 37 | 8827 | 3249 | 50 | 156 | 5 | 133 | 100 | 99 | 9 | 0 | 1 | 0 | 0 | 0
US-169 | 05/30/2016 | MON | Driving | Vehicles on all day | 327 | 0 | 12113 | 553 | 12666 | 0 | 65 | 37 | 8827 | 3249 | 50 | 156 | 5 | 133 | 100 | 99 | 9 | 0 | 1 | 0 | 0 | 0
US-169 | 05/31/2016 | TUE | Driving | Vehicles on all day | 327 | 0 | 12113 | 553 | 12666 | 0 | 65 | 37 | 8827 | 3249 | 50 | 156 | 5 | 133 | 100 | 99 | 9 | 0 | 1 | 0 | 0 | 0
US-169 | 05/31/2016 | TUE | Driving | Vehicles on all day | 327 | 0 | 12113 | 553 | 12666 | 0 | 65 | 37 | 8827 | 3249 | 50 | 156 | 5 | 133 | 100 | 99 | 9 | 0 | 1 | 0 | 0 | 0
US-169 | 06/01/2016 | WED | Driving | Vehicles on all day | 327 | 0 | 12113 | 553 | 12666 | 0 | 65 | 37 | 8827 | 3249 | 50 | 156 | 5 | 133 | 100 | 99 | 9 | 0 | 1 | 0 | 0 | 0
US-169 | 06/01/2016 | WED | Driving | Vehicles on all day | 327 | 0 | 12113 | 553 | 12666 | 0 | 65 | 37 | 8827 | 3249 | 50 | 156 | 5 | 133 | 100 | 99 | 9 | 0 | 1 | 0 | 0 | 0
US-169 | 06/02/2016 | THU | Driving | Vehicles on all day | 327 | 0 | 12113 | 553 | 12666 | 0 | 65 | 37 | 8827 | 3249 | 50 | 156 | 5 | 133 | 100 | 99 | 9 | 0 | 1 | 0 | 0 | 0
US-169 | 06/02/2016 | THU | Driving | Vehicles on all day | 327 | 0 | 12113 | 553 | 12666 | 0 | 65 | 37 | 8827 | 3249 | 50 | 156 | 5 | 133 | 100 | 99 | 9 | 0 | 1 | 0 | 0 | 0
US-169 | 06/03/2016 | FRI | Driving | Vehicles on all day | 327 | 0 | 12113 | 553 | 12666 | 0 | 65 | 37 | 8827 | 3249 | 50 | 156 | 5 | 133 | 100 | 99 | 9 | 0 | 1 | 0 | 0 | 0
US-169 | 06/03/2016 | FRI | Driving | Vehicles on all day | 327 | 0 | 12113 | 553 | 12666 | 0 | 65 | 37 | 8827 | 3249 | 50 | 156 | 5 | 133 | 100 | 99 | 9 | 0 | 1 | 0 | 0 | 0
US-169 | 06/04/2016 | SAT | Driving | Vehicles on all day | 327 | 0 | 12113 | 553 | 12666 | 0 | 65 | 37 | 8827 | 3249 | 50 | 156 | 5 | 133 | 100 | 99 | 9 | 0 | 1 | 0 | 0 | 0
US-169 | 06/04/2016 | SAT | Driving | Vehicles on all day | 327 | 0 | 12113 | 553 | 12666 | 0 | 65 | 37 | 8827 | 3249 | 50 | 156 | 5 | 133 | 100 | 99 | 9 | 0 | 1 | 0 | 0 | 0
US-169 | 06/05/2016 | SUN | Driving | Vehicles on all day | 327 | 0 | 12113 | 553 | 12666 | 0 | 65 | 37 | 8827 | 3249 | 50 | 156 | 5 | 133 | 100 | 99 | 9 | 0 | 1 | 0 | 0 | 0
US-169 | 06/05/2016 | SUN | Driving | Vehicles on all day | 327 | 0 | 12113 | 553 | 12666 | 0 | 65 | 37 | 8827 | 3249 | 50 | 156 | 5 | 133 | 100 | 99 | 9 | 0 | 1 | 0 | 0 | 0
US-169 | 06/06/2016 | MON | Driving | Vehicles on all day | 327 | 0 | 12113 | 553 | 12666 | 0 | 65 | 37 | 8827 | 3249 | 50 | 156 | 5 | 133 | 100 | 99 | 9 | 0 | 1 | 0 | 0 | 0
US-169 | 06/06/2016 | MON | Driving | Vehicles on all day | 327 | 0 | 12113 | 553 | 12666 | 0 | 65 | 37 | 8827 | 3249 | 50 | 156 | 5 | 133 | 100 | 99 | 9 | 0 | 1 | 0 | 0 | 0
US-169 | 06/07/2016 | TUE | Driving | Vehicles on all day | 327 | 0 | 12113 | 553 | 12666 | 0 | 65 | 37 | 8827 | 3249 | 50 | 156 | 5 | 133 | 100 | 99 | 9 | 0 | 1 | 0 | 0 | 0
US-169 | 06/07/2016 | TUE | Driving | Vehicles on all day | 327 | 0 | 12113 | 553 | 12666 | 0 | 65 | 37 | 8827 | 3249 | 50 | 156 | 5 | 133 | 100 | 99 | 9 | 0 | 1 | 0 | 0 | 0
US-169 | 06/08/2016 | WED | Driving | Vehicles on all day | 327 | 0 | 12113 | 553 | 12666 | 0 | 65 | 37 | 8827 | 3249 | 50 | 156 | 5 | 133 | 100 | 99 | 9 | 0 | 1 | 0 | 0 | 0
US-169 | 06/08/2016 | WED | Driving | Vehicles on all day | 327 | 0 | 12113 | 553 | 12666 | 0 | 65 | 37 | 8827 | 3249 | 50 | 156 | 5 | 133 | 100 | 99 | 9 | 0 | 1 | 0 | 0 | 0
US-169 | 06/09/2016 | THU | Driving | Vehicles on all day | 327 | 0 | 12113 | 553 | 12666 | 0 | 65 | 37 | 8827 | 3249 | 50 | 156 | 5 | 133 | 100 | 99 | 9 | 0 | 1 | 0 | 0 | 0
US-169 | 06/09/2016 | THU | Driving | Vehicles on all day | 327 | 0 | 12113 | 553 | 12666 | 0 | 65 | 37 | 8827 | 3249 | 50 | 156 | 5 | 133 | 100 | 99 | 9 | 0 | 1 | 0 | 0 | 0
US-169 | 06/10/2016 | FRI | Driving | Vehicles on all day | 327 | 0 | 12113 | 553 | 12666 | 0 | 65 | 37 | 8827 | 3249 | 50 | 156 | 5 | 133 | 100 | 99 | 9 | 0 | 1 | 0 | 0 | 0
US-169 | 06/10/2016 | FRI | Driving | Vehicles on all day | 327 | 0 | 12113 | 553 | 12666 | 0 | 65 | 37 | 8827 | 3249 | 50 | 156 | 5 | 133 | 100 | 99 | 9 | 0 | 1 | 0 | 0 | 0
US-169 | 06/11/2016 | SAT | Driving | Vehicles on all day | 327 | 0 | 12113 | 553 | 12666 | 0 | 65 | 37 | 8827 | 3249 | 50 | 156 | 5 | 133 | 100 | 99 | 9 | 0 | 1 | 0 | 0 | 0
US-169 | 06/11/2016 | SAT | Driving | Vehicles on all day | 327 | 0 | 12113 | 553 | 12666 | 0 | 65 | 37 | 8827 | 3249 | 50 | 156 | 5 | 133 | 100 | 99 | 9 | 0 | 1 | 0 | 0 | 0
US-169 | 06/12/2016 | SUN | Driving | Vehicles on all day | 327 | 0 | 12113 | 553 | 12666 | 0 | 65 | 37 | 8827 | 3249 | 50 | 156 | 5 | 133 | 100 | 99 | 9 | 0 | 1 | 0 | 0 | 0
US-169 | 06/12/2016 | SUN | Driving | Vehicles on all day | 327 | 0 | 12113 | 553 | 12666 | 0 | 65 | 37 | 8827 | 3249 | 50 | 156 | 5 | 133 | 100 | 99 | 9 | 0 | 1 | 0 | 0 | 0
US-169 | 06/13/2016 | MON | Driving | Vehicles on all day | 327 | 0 | 12113 | 553 | 12666 | 0 | 65 | 37 | 8827 | 3249 | 50 | 156 | 5 | 133 | 100 | 99 | 9 | 0 | 1 | 0 | 0 | 0
US-169 | 06/13/2016 | MON | Driving | Vehicles on all day | 327 | 0 | 12113 | 553 | 12666 | 0 | 65 | 37 | 8827 | 3249 | 50 | 156 | 5 | 133 | 100 | 99 | 9 | 0 | 1 | 0 | 0 | 0
US-169 | 06/14/2016 | TUE | Driving | Vehicles on all day | 327 | 0 | 12113 | 553 | 12666 | 0 | 65 | 37 | 8827 | 3249 | 50 | 156 | 5 | 133 | 100 | 99 | 9 | 0 | 1 | 0 | 0 | 0
US-169 | 06/14/2016 | TUE | Driving | Vehicles on all day | 327 | 0 | 12113 | 553 | 12666 | 0 | 65 | 37 | 8827 | 3249 | 50 | 156 | 5 | 133 | 100 | 99 | 9 | 0 | 1 | 0 | 0 | 0
US-169 | 06/15/2016 | WED | Driving | Vehicles on all day | 327 | 0 | 12113 | 553 | 12666 | 0 | 65 | 37 | 8827 | 3249 | 50 | 156 | 5 | 133 | 100 | 99 | 9 | 0 | 1 | 0 | 0 | 0
US-169 | 06/15/2016 | WED | Driving | Vehicles on all day | 327 | 0 | 12113 | 553 | 12666 | 0 | 65 | 37 | 8827 | 3249 | 50 | 156 | 5 | 133 | 100 | 99 | 9 | 0 | 1 | 0 | 0 | 0
MnROAD Original - Interstate 94 | 10/06/2012 | SAT | Passing | Vehicles on all day | 338 | 502 | 12815 | 385 | 13200 |  | 70 | 1 | 8727 | 3759 | 16 | 86 | 57 | 2 | 22 | 192 | 5 |  | 1 | 4 | 328
MnROAD Original - Interstate 94 | 10/07/2012 | SUN | Driving | Vehicles on all day | 1430 | 2245 | 11398 | 1530 | 12928 |  | 70 |  | 8196 | 3192 | 18 | 116 | 33 | 2 | 81 | 1231 | 25 | 16 | 7 | 1 | 10
MnROAD Original - Interstate 94 | 10/07/2012 | SUN | Passing | Vehicles on all day | 261 | 386 | 13334 | 292 | 13626 |  | 70 |  | 9404 | 3677 | 9 | 68 | 35 |  | 19 | 151 | 6 | 1 |  | 3 | 253
MnROAD Original - Interstate 94 | 10/08/2012 | MON | Driving | Vehicles on all day | 3166 | 4905 | 9474 | 3532 | 13006 |  | 70 |  | 6599 | 2861 | 32 | 427 | 140 | 9 | 150 | 2586 | 122 | 46 | 19 | 1 | 14
MnROAD Original - Interstate 94 | 10/08/2012 | MON | Passing | Vehicles on all day | 859 | 1324 | 13539 | 1060 | 14599 |  | 70 | 2 | 9359 | 3828 | 17 | 198 | 145 | 4 | 45 | 604 | 47 |  |  |  | 350
MnROAD Original - Interstate 94 | 10/09/2012 | TUE | Driving | Vehicles on all day | 3568 | 5442 | 8941 | 3782 | 12723 |  | 70 |  | 6255 | 2662 | 18 | 422 | 125 | 8 | 140 | 2811 | 129 | 85 | 40 | 4 | 24
MnROAD Original - Interstate 94 | 10/09/2012 | TUE | Passing | Vehicles on all day | 877 | 1354 | 12282 | 1077 | 13359 |  | 70 | 1 | 8411 | 3563 | 25 | 191 | 144 | 5 | 41 | 626 | 44 |  |  | 1 | 307
MnROAD Original - Interstate 94 | 10/10/2012 | WED | Driving | Vehicles on all day | 3802 | 5817 | 9420 | 4065 | 13485 |  | 70 |  | 6537 | 2864 | 25 | 438 | 129 | 23 | 148 | 3009 | 168 | 90 | 33 | 2 | 19
MnROAD Original - Interstate 94 | 10/10/2012 | WED | Passing | Vehicles on all day | 985 | 1522 | 13437 | 1203 | 14640 |  | 70 | 1 | 9389 | 3708 | 23 | 198 | 185 | 6 | 46 | 696 | 47 | 1 | 1 |  | 339
MnROAD Original - Interstate 94 | 10/11/2012 | THU | Driving | Vehicles on all day | 3744 | 5689 | 9741 | 4012 | 13753 |  | 70 |  | 6608 | 3116 | 26 | 427 | 151 | 27 | 170 | 2885 | 195 | 86 | 40 | 5 | 17
MnROAD Original - Interstate 94 | 10/11/2012 | THU | Passing | Vehicles on all day | 1004 | 1525 | 14301 | 1180 | 15481 |  | 70 |  | 9647 | 4249 | 20 | 189 | 169 | 13 | 45 | 668 | 62 |  | 3 | 11 | 405
MnROAD Original - Interstate 94 | 10/12/2012 | FRI | Driving | Traffic Switch End | 1114 | 1684 | 4163 | 1190 | 5353 |  | 70 |  | 2833 | 1324 | 11 | 140 | 50 | 5 | 49 | 848 | 45 | 28 | 14 | 2 | 7
MnROAD Original - Interstate 94 | 10/12/2012 | FRI | Passing | Traffic Switch End | 294 | 447 | 6328 | 364 | 6692 |  | 70 | 0 | 4295 | 1902 | 10 | 70 | 52 | 1 | 16 | 195 | 19 |  | 0 | 0 | 130
MnROAD Original - Interstate 94 | 10/22/2012 | MON | Driving | Traffic Switch Begin | 1285 | 1982 | 3864 | 1423 | 5287 |  | 70 |  | 2696 | 1160 | 14 | 169 | 51 | 5 | 65 | 1036 | 53 | 20 | 8 | 2 | 9
MnROAD Original - Interstate 94 | 10/22/2012 | MON | Passing | Traffic Switch Begin | 305 | 466 | 5206 | 380 | 5586 |  | 70 |  | 3581 | 1494 | 6 | 76 | 54 | 2 | 16 | 205 | 20 | 1 |  |  | 131
MnROAD Original - Interstate 94 | 10/23/2012 | TUE | Driving | Vehicles on all day | 3528 | 5390 | 9104 | 3743 | 12847 |  | 70 | 1 | 6264 | 2825 | 27 | 387 | 147 | 10 | 143 | 2780 | 126 | 87 | 34 | 2 | 14
MnROAD Original - Interstate 94 | 10/23/2012 | TUE | Passing | Vehicles on all day | 870 | 1338 | 12769 | 1068 | 13837 |  | 70 |  | 8911 | 3586 | 12 | 188 | 139 | 2 | 38 | 616 | 71 | 1 | 1 |  | 272
MnROAD Original - Interstate 94 | 10/24/2012 | WED | Driving | Vehicles on all day | 3592 | 5475 | 8973 | 3823 | 12796 |  | 70 |  | 6198 | 2756 | 20 | 402 | 124 | 21 | 157 | 2812 | 162 | 76 | 37 | 12 | 19
MnROAD Original - Interstate 94 | 10/24/2012 | WED | Passing | Vehicles on all day | 980 | 1513 | 12763 | 1195 | 13958 |  | 70 | 1 | 8588 | 3879 | 22 | 188 | 170 | 4 | 33 | 694 | 82 | 1 | 1 |  | 295
MnROAD Original - Interstate 94 | 10/25/2012 | THU | Driving | Vehicles on all day | 3379 | 5172 | 9677 | 3567 | 13244 |  | 70 |  | 6646 | 3014 | 22 | 378 | 95 | 5 | 136 | 2703 | 111 | 78 | 35 | 4 | 17
MnROAD Original - Interstate 94 | 10/25/2012 | THU | Passing | Vehicles on all day | 1136 | 1661 | 13446 | 1266 | 14712 |  | 70 | 2 | 8762 | 4201 | 31 | 186 | 207 | 15 | 56 | 648 | 79 | 3 | 5 | 36 | 481
MnROAD Original - Interstate 94 | 10/26/2012 | FRI | Driving | Vehicles on all day | 3226 | 4880 | 12001 | 3404 | 15405 |  | 70 |  | 8152 | 3826 | 25 | 364 | 130 | 7 | 150 | 2466 | 134 | 92 | 27 | 9 | 23
MnROAD Original - Interstate 94 | 10/26/2012 | FRI | Passing | Vehicles on all day | 895 | 1348 | 17739 | 1106 | 18845 |  | 70 | 1 | 11562 | 5633 | 27 | 245 | 159 | 7 | 42 | 556 | 64 |  | 2 | 4 | 543
MnROAD Original - Interstate 94 | 10/27/2012 | SAT | Driving | Vehicles on all day | 1667 | 2513 | 12210 | 1704 | 13914 |  | 70 |  | 8646 | 3547 | 25 | 169 | 60 |  | 55 | 1269 | 50 | 51 | 18 | 7 | 17
MnROAD Original - Interstate 94 | 10/27/2012 | SAT | Passing | Vehicles on all day | 317 | 474 | 13695 | 388 | 14083 |  | 70 |  | 9574 | 3851 | 18 | 87 | 69 | 6 | 23 | 178 | 6 |  | 1 |  | 270
MnROAD Original - Interstate 94 | 10/28/2012 | SUN | Driving | Vehicles on all day | 1398 | 2200 | 10307 | 1483 | 11790 |  | 70 |  | 7470 | 2829 | 25 | 106 | 24 | 1 | 65 | 1216 | 22 | 10 | 11 | 3 | 8
MnROAD Original - Interstate 94 | 10/28/2012 | SUN | Passing | Vehicles on all day | 238 | 359 | 11379 | 276 | 11655 |  | 70 |  | 8130 | 3043 | 12 | 58 | 41 |  | 15 | 145 | 4 | 1 |  |  | 206
MnROAD Original - Interstate 94 | 10/29/2012 | MON | Driving | Vehicles on all day | 3328 | 5122 | 8983 | 3714 | 12697 |  | 70 |  | 6234 | 2733 | 31 | 437 | 176 | 2 | 172 | 2648 | 171 | 52 | 17 | 8 | 16
MnROAD Original - Interstate 94 | 10/29/2012 | MON | Passing | Vehicles on all day | 816 | 1252 | 12212 | 1025 | 13237 |  | 70 |  | 8485 | 3440 | 16 | 205 | 120 | 3 | 46 | 573 | 62 |  |  |  | 287
MnROAD Original - Interstate 94 | 10/30/2012 | TUE | Driving | Vehicles on all day | 3573 | 5449 | 8795 | 3785 | 12580 |  | 70 |  | 6057 | 2714 | 25 | 395 | 124 | 13 | 156 | 2808 | 137 | 90 | 33 | 4 | 24
MnROAD Original - Interstate 94 | 10/30/2012 | TUE | Passing | Vehicles on all day | 861 | 1321 | 12181 | 1062 | 13243 |  | 70 |  | 8444 | 3388 | 17 | 191 | 145 | 5 | 43 | 591 | 69 | 1 |  |  | 349
MnROAD Original - Interstate 94 | 10/31/2012 | WED | Driving | Vehicles on all day | 3689 | 5618 | 8523 | 3906 | 12429 |  | 70 | 1 | 5913 | 2596 | 32 | 397 | 171 | 4 | 152 | 2871 | 144 | 87 | 45 | 3 | 13
MnROAD Original - Interstate 94 | 10/31/2012 | WED | Passing | Vehicles on all day | 879 | 1362 | 12167 | 1060 | 13227 |  | 70 |  | 8374 | 3444 | 21 | 169 | 144 | 5 | 35 | 629 | 57 |  |  |  | 349
MnROAD Original - Interstate 94 | 11/01/2012 | THU | Driving | Traffic Switch End | 934 | 1427 | 2315 | 997 | 3312 |  | 70 |  | 1510 | 802 | 7 | 101 | 52 | 2 | 41 | 730 | 31 | 21 | 8 | 2 | 3
MnROAD Original - Interstate 94 | 11/01/2012 | THU | Passing | Traffic Switch End | 219 | 332 | 3556 | 272 | 3828 |  | 70 |  | 2377 | 1093 | 4 | 55 | 42 | 1 | 12 | 145 | 11 | 1 | 1 | 0 | 87
MnROAD Original - Interstate 94 | 12/18/2012 | TUE | Driving | Traffic Switch Begin | 2284 | 3475 | 6226 | 2399 | 8625 |  | 70 |  | 4277 | 1936 | 16 | 264 | 66 | 13 | 83 | 1791 | 77 | 55 | 27 | 6 | 12
MnROAD Original - Interstate 94 | 12/18/2012 | TUE | Passing | Traffic Switch Begin | 510 | 790 | 8154 | 620 | 8774 |  | 70 |  | 5589 | 2383 | 15 | 101 | 83 | 4 | 29 | 367 | 21 |  |  |  | 181
MnROAD Original - Interstate 94 | 12/19/2012 | WED | Driving | Traffic Switch End | 947 | 1451 | 2638 | 1003 | 3641 |  | 70 |  | 1820 | 809 | 5 | 105 | 29 | 3 | 39 | 757 | 33 | 20 | 12 | 1 | 8
MnROAD Original - Interstate 94 | 12/19/2012 | WED | Passing | Traffic Switch End | 229 | 354 | 3527 | 275 | 3802 |  | 70 |  | 2454 | 997 | 6 | 45 | 36 | 2 | 8 | 166 | 10 | 1 | 0 |  | 76
MnROAD Original - Interstate 94 | 04/01/2013 | MON | Driving | Traffic Switch Begin | 2212 | 3368 | 7883 | 2524 | 10407 |  | 70 |  | 5577 | 2265 | 18 | 381 | 88 | 10 | 145 | 1712 | 113 | 34 | 15 | 7 | 41
MnROAD Original - Interstate 94 | 04/01/2013 | MON | Passing | Traffic Switch Begin | 541 | 803 | 10990 | 513 | 11503 |  | 70 | 14 | 6995 | 3100 | 12 | 101 | 20 |  | 38 | 307 | 23 | 1 | 7 | 5 | 882
MnROAD Original - Interstate 94 | 04/02/2013 | TUE | Driving | Vehicles on all day | 3451 | 5232 | 9245 | 3734 | 12979 |  | 70 |  | 6543 | 2682 | 20 | 441 | 101 | 24 | 220 | 2667 | 142 | 89 | 28 | 2 | 20
MnROAD Original - Interstate 94 | 04/02/2013 | TUE | Passing | Vehicles on all day | 817 | 1238 | 11937 | 861 | 12798 |  | 70 |  | 7638 | 3591 | 11 | 154 | 50 | 2 | 42 | 553 | 33 | 5 | 6 | 5 | 708
MnROAD Original - Interstate 94 | 04/03/2013 | WED | Driving | Vehicles on all day | 3557 | 5396 | 9037 | 3877 | 12914 |  | 70 |  | 6365 | 2653 | 17 | 498 | 127 | 4 | 212 | 2756 | 142 | 86 | 33 | 2 | 19
MnROAD Original - Interstate 94 | 04/03/2013 | WED | Passing | Vehicles on all day | 776 | 1166 | 11385 | 795 | 12180 |  | 70 | 1 | 7098 | 3354 | 10 | 153 | 47 | 10 | 38 | 479 | 42 | 1 | 9 | 6 | 932
MnROAD Original - Interstate 94 | 04/04/2013 | THU | Driving | Vehicles on all day | 3445 | 5196 | 9372 | 3788 | 13160 |  | 70 |  | 6579 | 2770 | 31 | 519 | 107 | 5 | 215 | 2618 | 172 | 84 | 27 | 10 | 23
MnROAD Original - Interstate 94 | 04/04/2013 | THU | Passing | Vehicles on all day | 911 | 1342 | 12049 | 826 | 12875 |  | 70 | 2 | 6881 | 3578 | 10 | 150 | 49 | 10 | 56 | 483 | 39 | 7 | 10 | 12 | 1588
MnROAD Original - Interstate 94 | 04/05/2013 | FRI | Driving | Vehicles on all day | 3214 | 4848 | 10597 | 3557 | 14154 |  | 70 |  | 7508 | 3073 | 30 | 490 | 106 | 13 | 250 | 2447 | 112 | 80 | 28 | 1 | 16
MnROAD Original - Interstate 94 | 04/05/2013 | FRI | Passing | Vehicles on all day | 506 | 749 | 8948 | 412 | 9360 |  | 70 | 5 | 3951 | 3810 | 5 | 80 | 29 | 1 | 21 | 249 | 12 | 5 | 7 | 3 | 1182
MnROAD Original - Interstate 94 | 04/06/2013 | SAT | Driving | Vehicles on all day | 1672 | 2497 | 10994 | 1779 | 12773 |  | 70 |  | 8038 | 2945 | 26 | 213 | 40 |  | 137 | 1245 | 47 | 48 | 22 | 1 | 11
MnROAD Original - Interstate 94 | 04/06/2013 | SAT | Passing | Vehicles on all day | 372 | 532 | 6192 | 171 | 6363 |  | 70 | 6 | 2918 | 1581 | 6 | 30 | 13 | 5 | 16 | 80 | 6 | 3 | 7 | 5 | 1687
MnROAD Original - Interstate 94 | 04/07/2013 | SUN | Driving | Vehicles on all day | 1427 | 2219 | 10293 | 1593 | 11886 |  | 70 | 1 | 7453 | 2834 | 32 | 170 | 30 | 2 | 121 | 1195 | 21 | 11 | 9 | 2 | 5
MnROAD Original - Interstate 94 | 04/07/2013 | SUN | Passing | Vehicles on all day | 314 | 456 | 9906 | 225 | 10131 |  | 70 | 3 | 5772 | 2945 | 7 | 60 | 10 | 7 | 30 | 97 | 10 |  | 3 | 1 | 1186
MnROAD Original - Interstate 94 | 04/08/2013 | MON | Driving | Vehicles on all day | 3119 | 4788 | 9234 | 3546 | 12780 |  | 70 |  | 6489 | 2731 | 35 | 485 | 104 | 32 | 214 | 2484 | 124 | 47 | 18 | 3 | 14
MnROAD Original - Interstate 94 | 04/08/2013 | MON | Passing | Vehicles on all day | 710 | 1074 | 11383 | 771 | 12154 |  | 70 |  | 7209 | 3487 | 12 | 154 | 52 | 4 | 42 | 464 | 33 | 3 | 4 | 3 | 687
MnROAD Original - Interstate 94 | 04/09/2013 | TUE | Driving | Traffic Switch End | 952 | 1435 | 2334 | 1033 | 3367 |  | 70 |  | 1615 | 713 | 5 | 138 | 27 | 9 | 52 | 722 | 43 | 24 | 11 | 1 | 6
MnROAD Original - Interstate 94 | 04/09/2013 | TUE | Passing | Traffic Switch End | 209 | 317 | 3095 | 234 | 3329 |  | 70 |  | 2075 | 879 | 4 | 42 | 15 | 2 | 14 | 144 | 9 | 2 | 1 |  | 140
MnROAD Original - Interstate 94 | 04/29/2013 | MON | Driving | Traffic Switch Begin | 2650 | 3995 | 7090 | 3061 | 10151 |  | 70 | 2 | 5036 | 2023 | 27 | 471 | 98 | 58 | 197 | 1969 | 166 | 41 | 30 | 2 | 29
MnROAD Original - Interstate 94 | 04/29/2013 | MON | Passing | Traffic Switch Begin | 663 | 993 | 9811 | 761 | 10572 |  | 70 |  | 6470 | 2834 | 9 | 154 | 44 | 5 | 54 | 425 | 64 | 1 | 4 | 3 | 507
MnROAD Original - Interstate 94 | 04/30/2013 | TUE | Driving | Vehicles on all day | 3767 | 5585 | 8568 | 4152 | 12720 |  | 70 | 1 | 5977 | 2557 | 29 | 585 | 105 | 88 | 305 | 2685 | 196 | 89 | 61 | 9 | 33
MnROAD Original - Interstate 94 | 04/30/2013 | TUE | Passing | Vehicles on all day | 1012 | 1514 | 12268 | 1123 | 13391 |  | 70 | 1 | 7883 | 3666 | 16 | 220 | 58 | 17 | 70 | 660 | 60 | 12 | 6 | 4 | 718
MnROAD Original - Interstate 94 | 05/01/2013 | WED | Driving | Vehicles on all day | 3734 | 5627 | 8507 | 4079 | 12586 |  | 70 |  | 5974 | 2520 | 35 | 544 | 113 | 25 | 213 | 2824 | 187 | 97 | 40 | 1 | 13
MnROAD Original - Interstate 94 | 05/01/2013 | WED | Passing | Vehicles on all day | 1127 | 1701 | 12204 | 1185 | 13389 |  | 70 |  | 7642 | 3755 | 10 | 179 | 71 | 12 | 52 | 758 | 76 | 11 | 14 | 2 | 807
MnROAD Original - Interstate 94 | 05/02/2013 | THU | Driving | Vehicles on all day | 3608 | 5387 | 9025 | 4025 | 13050 |  | 70 |  | 6335 | 2671 | 28 | 596 | 99 | 39 | 245 | 2639 | 245 | 93 | 39 | 2 | 19
MnROAD Original - Interstate 94 | 05/02/2013 | THU | Passing | Vehicles on all day | 1013 | 1524 | 13012 | 1112 | 14124 |  | 70 |  | 8284 | 3937 | 18 | 206 | 54 | 9 | 60 | 666 | 81 | 9 | 8 | 1 | 791
MnROAD Original - Interstate 94 | 05/03/2013 | FRI | Driving | Vehicles on all day | 3192 | 4796 | 10598 | 3533 | 14131 |  | 70 | 2 | 7383 | 3194 | 39 | 518 | 105 | 24 | 233 | 2398 | 98 | 81 | 32 | 5 | 19
MnROAD Original - Interstate 94 | 05/03/2013 | FRI | Passing | Vehicles on all day | 971 | 1461 | 15565 | 1038 | 16603 |  | 70 | 1 | 10143 | 4629 | 19 | 197 | 52 | 10 | 60 | 644 | 34 | 8 | 13 | 1 | 792
MnROAD Original - Interstate 94 | 05/04/2013 | SAT | Driving | Vehicles on all day | 1725 | 2581 | 11417 | 1896 | 13313 |  | 70 |  | 8083 | 3321 | 30 | 274 | 43 | 3 | 142 | 1287 | 51 | 47 | 19 |  | 13
MnROAD Original - Interstate 94 | 05/04/2013 | SAT | Passing | Vehicles on all day | 412 | 600 | 12647 | 402 | 13049 |  | 70 |  | 8284 | 3807 | 15 | 87 | 14 |  | 38 | 228 | 6 | 4 | 9 | 1 | 556
MnROAD Original - Interstate 94 | 05/05/2013 | SUN | Driving | Vehicles on all day | 1509 | 2323 | 10725 | 1722 | 12447 |  | 70 | 3 | 7679 | 3036 | 37 | 233 | 32 | 1 | 137 | 1227 | 28 | 10 | 15 | 2 | 7
MnROAD Original - Interstate 94 | 05/05/2013 | SUN | Passing | Vehicles on all day | 265 | 394 | 11921 | 268 | 12189 |  | 70 |  | 7981 | 3437 | 6 | 77 | 9 |  | 25 | 145 | 4 | 1 | 1 |  | 503
MnROAD Original - Interstate 94 | 05/06/2013 | MON | Driving | Vehicles on all day | 3336 | 5045 | 9122 | 3832 | 12954 |  | 70 | 4 | 6405 | 2694 | 30 | 569 | 120 | 47 | 276 | 2524 | 177 | 56 | 31 | 2 | 19
MnROAD Original - Interstate 94 | 05/06/2013 | MON | Passing | Vehicles on all day | 881 | 1323 | 12219 | 1031 | 13250 |  | 70 | 1 | 8279 | 3353 | 13 | 209 | 51 | 11 | 75 | 578 | 85 | 5 | 3 | 1 | 586
MnROAD Original - Interstate 94 | 05/07/2013 | TUE | Driving | Vehicles on all day | 3794 | 5681 | 8624 | 4144 | 12768 |  | 70 | 4 | 6023 | 2570 | 27 | 562 | 125 | 33 | 279 | 2817 | 151 | 101 | 48 | 1 | 27
MnROAD Original - Interstate 94 | 05/07/2013 | TUE | Passing | Vehicles on all day | 1001 | 1512 | 12393 | 1138 | 13531 |  | 70 |  | 8354 | 3415 | 16 | 220 | 61 | 5 | 79 | 686 | 56 | 8 | 4 | 3 | 624
MnROAD Original - Interstate 94 | 05/08/2013 | WED | Driving | Vehicles on all day | 3833 | 5782 | 8434 | 4209 | 12643 |  | 70 |  | 5884 | 2524 | 35 | 548 | 120 | 12 | 281 | 2916 | 164 | 85 | 46 | 2 | 26
MnROAD Original - Interstate 94 | 05/08/2013 | WED | Passing | Vehicles on all day | 1156 | 1744 | 13368 | 1279 | 14647 |  | 70 |  | 8672 | 3985 | 14 | 235 | 64 | 7 | 63 | 791 | 82 | 9 | 12 | 2 | 711
MnROAD Original - Interstate 94 | 05/09/2013 | THU | Driving | Vehicles on all day | 3824 | 5746 | 9802 | 4166 | 13968 |  | 70 |  | 6711 | 3073 | 33 | 582 | 109 | 38 | 257 | 2883 | 113 | 97 | 52 | 2 | 18
MnROAD Original - Interstate 94 | 05/09/2013 | THU | Passing | Vehicles on all day | 1139 | 1714 | 14963 | 1274 | 16237 |  | 70 | 2 | 9508 | 4548 | 24 | 267 | 75 | 11 | 68 | 747 | 62 | 8 | 11 | 1 | 905
MnROAD Original - Interstate 94 | 05/10/2013 | FRI | Driving | Vehicles on all day | 3353 | 5012 | 11983 | 3779 | 15762 |  | 70 | 1 | 8303 | 3660 | 28 | 612 | 120 | 59 | 250 | 2459 | 126 | 81 | 42 | 2 | 19
MnROAD Original - Interstate 94 | 05/10/2013 | FRI | Passing | Vehicles on all day | 1024 | 1538 | 18554 | 1082 | 19636 |  | 70 |  | 11892 | 5569 | 20 | 201 | 52 | 5 | 94 | 654 | 40 | 8 | 7 | 1 | 1093
MnROAD Original - Interstate 94 | 05/11/2013 | SAT | Driving | Vehicles on all day | 1768 | 2640 | 11959 | 1953 | 13912 |  | 70 | 2 | 8570 | 3380 | 30 | 290 | 60 | 2 | 153 | 1308 | 41 | 44 | 25 |  | 7
MnROAD Original - Interstate 94 | 05/11/2013 | SAT | Passing | Vehicles on all day | 460 | 681 | 14194 | 461 | 14655 |  | 70 | 4 | 9469 | 4037 | 6 | 97 | 17 | 1 | 55 | 265 | 12 | 3 | 3 | 2 | 684
MnROAD Original - Interstate 94 | 05/12/2013 | SUN | Driving | Vehicles on all day | 1449 | 2242 | 11377 | 1657 | 13034 |  | 70 |  | 8360 | 3004 | 20 | 214 | 26 | 2 | 151 | 1200 | 24 | 15 | 4 | 1 | 13
MnROAD Original - Interstate 94 | 05/12/2013 | SUN | Passing | Vehicles on all day | 322 | 475 | 13725 | 313 | 14038 |  | 70 |  | 9132 | 3961 | 6 | 85 | 8 | 1 | 33 | 171 | 5 | 1 | 2 | 1 | 632
MnROAD Original - Interstate 94 | 05/13/2013 | MON | Driving | Vehicles on all day | 3461 | 5248 | 8997 | 3972 | 12969 |  | 70 |  | 6388 | 2594 | 31 | 616 | 109 | 30 | 298 | 2667 | 129 | 51 | 36 | 5 | 15
MnROAD Original - Interstate 94 | 05/13/2013 | MON | Passing | Vehicles on all day | 899 | 1371 | 12902 | 1032 | 13934 |  | 70 |  | 8459 | 3765 | 8 | 217 | 60 | 2 | 58 | 624 | 57 |  | 4 | 2 | 678
MnROAD Original - Interstate 94 | 05/14/2013 | TUE | Driving | Vehicles on all day | 3809 | 5727 | 8645 | 4247 | 12892 |  | 70 | 2 | 6145 | 2482 | 20 | 649 | 125 | 36 | 290 | 2872 | 118 | 93 | 43 | 1 | 16
MnROAD Original - Interstate 94 | 05/14/2013 | TUE | Passing | Vehicles on all day | 1048 | 1583 | 12838 | 1148 | 13986 |  | 70 | 1 | 8521 | 3674 | 19 | 199 | 59 | 10 | 62 | 720 | 57 | 4 | 12 | 6 | 642
MnROAD Original - Interstate 94 | 05/15/2013 | WED | Driving | Vehicles on all day | 3817 | 5741 | 8974 | 4245 | 13219 |  | 70 | 1 | 6291 | 2648 | 29 | 636 | 104 | 36 | 282 | 2880 | 142 | 84 | 49 | 3 | 34
MnROAD Original - Interstate 94 | 05/15/2013 | WED | Passing | Vehicles on all day | 1166 | 1767 | 13374 | 1297 | 14671 |  | 70 | 1 | 8602 | 3956 | 19 | 236 | 76 | 9 | 85 | 798 | 56 | 6 | 8 | 4 | 815
MnROAD Original - Interstate 94 | 05/16/2013 | THU | Driving | Vehicles on all day | 3905 | 5840 | 9461 | 4285 | 13746 |  | 70 | 4 | 6611 | 2817 | 47 | 612 | 120 | 25 | 284 | 2892 | 149 | 95 | 54 | 7 | 29
MnROAD Original - Interstate 94 | 05/16/2013 | THU | Passing | Vehicles on all day | 1226 | 1854 | 14615 | 1374 | 15989 |  | 70 | 2 | 9526 | 4219 | 18 | 260 | 72 | 10 | 90 | 832 | 74 | 7 | 10 | 1 | 868
MnROAD Original - Interstate 94 | 05/17/2013 | FRI | Driving | Vehicles on all day | 3366 | 5054 | 11720 | 3754 | 15474 |  | 70 | 1 | 8219 | 3477 | 35 | 573 | 128 | 16 | 240 | 2517 | 123 | 79 | 40 | 3 | 23
MnROAD Original - Interstate 94 | 05/17/2013 | FRI | Passing | Vehicles on all day | 1130 | 1687 | 17468 | 1225 | 18693 |  | 70 | 1 | 11358 | 5100 | 29 | 248 | 58 | 7 | 84 | 720 | 55 | 13 | 8 | 3 | 1009
MnROAD Original - Interstate 94 | 05/18/2013 | SAT | Driving | Vehicles on all day | 1726 | 2568 | 11823 | 1971 | 13794 |  | 70 | 2 | 8492 | 3319 | 39 | 333 | 50 |  | 183 | 1263 | 42 | 40 | 20 | 1 | 10
MnROAD Original - Interstate 94 | 05/18/2013 | SAT | Passing | Vehicles on all day | 492 | 735 | 12762 | 539 | 13301 |  | 70 |  | 8648 | 3634 | 9 | 131 | 18 |  | 41 | 317 | 14 | 4 | 4 | 1 | 480
MnROAD Original - Interstate 94 | 05/19/2013 | SUN | Driving | Vehicles on all day | 1455 | 2227 | 10937 | 1706 | 12643 |  | 70 | 2 | 7884 | 3041 | 23 | 256 | 33 | 1 | 175 | 1163 | 33 | 11 | 9 | 2 | 10
MnROAD Original - Interstate 94 | 05/19/2013 | SUN | Passing | Vehicles on all day | 345 | 515 | 12458 | 377 | 12835 |  | 70 | 1 | 8536 | 3442 | 7 | 101 | 11 |  | 35 | 209 | 12 |  | 2 |  | 479
US-169 | 05/23/2019 | THU | Driving | Vehicles on all day | 328 | 0 | 12114 | 554 | 12668 | 0 | 65 | 37 | 8827 | 3249 | 50 | 156 | 5 | 133 | 100 | 99 | 9 | 0 | 1 | 0 | 0 | 0
US-169 | 05/23/2019 | THU | Driving | Vehicles on all day | 328 | 0 | 12114 | 554 | 12668 | 0 | 65 | 37 | 8827 | 3249 | 50 | 156 | 5 | 133 | 100 | 99 | 9 | 0 | 1 | 0 | 0 | 0
US-169 | 05/24/2019 | FRI | Driving | Vehicles on all day | 328 | 0 | 12114 | 554 | 12668 | 0 | 65 | 37 | 8827 | 3249 | 50 | 156 | 5 | 133 | 100 | 99 | 9 | 0 | 1 | 0 | 0 | 0
US-169 | 05/24/2019 | FRI | Driving | Vehicles on all day | 328 | 0 | 12114 | 554 | 12668 | 0 | 65 | 37 | 8827 | 3249 | 50 | 156 | 5 | 133 | 100 | 99 | 9 | 0 | 1 | 0 | 0 | 0
US-169 | 05/25/2019 | SAT | Driving | Vehicles on all day | 328 | 0 | 12114 | 554 | 12668 | 0 | 65 | 37 | 8827 | 3249 | 50 | 156 | 5 | 133 | 100 | 99 | 9 | 0 | 1 | 0 | 0 | 0
US-169 | 05/25/2019 | SAT | Driving | Vehicles on all day | 328 | 0 | 12114 | 554 | 12668 | 0 | 65 | 37 | 8827 | 3249 | 50 | 156 | 5 | 133 | 100 | 99 | 9 | 0 | 1 | 0 | 0 | 0
US-169 | 05/26/2019 | SUN | Driving | Vehicles on all day | 328 | 0 | 12114 | 554 | 12668 | 0 | 65 | 37 | 8827 | 3249 | 50 | 156 | 5 | 133 | 100 | 99 | 9 | 0 | 1 | 0 | 0 | 0
US-169 | 05/26/2019 | SUN | Driving | Vehicles on all day | 328 | 0 | 12114 | 554 | 12668 | 0 | 65 | 37 | 8827 | 3249 | 50 | 156 | 5 | 133 | 100 | 99 | 9 | 0 | 1 | 0 | 0 | 0
US-169 | 05/27/2019 | MON | Driving | Vehicles on all day | 328 | 0 | 12114 | 554 | 12668 | 0 | 65 | 37 | 8827 | 3249 | 50 | 156 | 5 | 133 | 100 | 99 | 9 | 0 | 1 | 0 | 0 | 0
US-169 | 05/27/2019 | MON | Driving | Vehicles on all day | 328 | 0 | 12114 | 554 | 12668 | 0 | 65 | 37 | 8827 | 3249 | 50 | 156 | 5 | 133 | 100 | 99 | 9 | 0 | 1 | 0 | 0 | 0
US-169 | 05/28/2019 | TUE | Driving | Vehicles on all day | 328 | 0 | 12114 | 554 | 12668 | 0 | 65 | 37 | 8827 | 3249 | 50 | 156 | 5 | 133 | 100 | 99 | 9 | 0 | 1 | 0 | 0 | 0
US-169 | 05/28/2019 | TUE | Driving | Vehicles on all day | 328 | 0 | 12114 | 554 | 12668 | 0 | 65 | 37 | 8827 | 3249 | 50 | 156 | 5 | 133 | 100 | 99 | 9 | 0 | 1 | 0 | 0 | 0
US-169 | 05/29/2019 | WED | Driving | Vehicles on all day | 328 | 0 | 12114 | 554 | 12668 | 0 | 65 | 37 | 8827 | 3249 | 50 | 156 | 5 | 133 | 100 | 99 | 9 | 0 | 1 | 0 | 0 | 0
US-169 | 05/29/2019 | WED | Driving | Vehicles on all day | 328 | 0 | 12114 | 554 | 12668 | 0 | 65 | 37 | 8827 | 3249 | 50 | 156 | 5 | 133 | 100 | 99 | 9 | 0 | 1 | 0 | 0 | 0
US-169 | 05/30/2019 | THU | Driving | Vehicles on all day | 328 | 0 | 12114 | 554 | 12668 | 0 | 65 | 37 | 8827 | 3249 | 50 | 156 | 5 | 133 | 100 | 99 | 9 | 0 | 1 | 0 | 0 | 0
US-169 | 05/30/2019 | THU | Driving | Vehicles on all day | 328 | 0 | 12114 | 554 | 12668 | 0 | 65 | 37 | 8827 | 3249 | 50 | 156 | 5 | 133 | 100 | 99 | 9 | 0 | 1 | 0 | 0 | 0
US-169 | 05/31/2019 | FRI | Driving | Vehicles on all day | 328 | 0 | 12114 | 554 | 12668 | 0 | 65 | 37 | 8827 | 3249 | 50 | 156 | 5 | 133 | 100 | 99 | 9 | 0 | 1 | 0 | 0 | 0
US-169 | 05/31/2019 | FRI | Driving | Vehicles on all day | 328 | 0 | 12114 | 554 | 12668 | 0 | 65 | 37 | 8827 | 3249 | 50 | 156 | 5 | 133 | 100 | 99 | 9 | 0 | 1 | 0 | 0 | 0
US-169 | 06/01/2019 | SAT | Driving | Vehicles on all day | 328 | 0 | 12114 | 554 | 12668 | 0 | 65 | 37 | 8827 | 3249 | 50 | 156 | 5 | 133 | 100 | 99 | 9 | 0 | 1 | 0 | 0 | 0
US-169 | 06/01/2019 | SAT | Driving | Vehicles on all day | 328 | 0 | 12114 | 554 | 12668 | 0 | 65 | 37 | 8827 | 3249 | 50 | 156 | 5 | 133 | 100 | 99 | 9 | 0 | 1 | 0 | 0 | 0
US-169 | 06/02/2019 | SUN | Driving | Vehicles on all day | 328 | 0 | 12114 | 554 | 12668 | 0 | 65 | 37 | 8827 | 3249 | 50 | 156 | 5 | 133 | 100 | 99 | 9 | 0 | 1 | 0 | 0 | 0
US-169 | 06/02/2019 | SUN | Driving | Vehicles on all day | 328 | 0 | 12114 | 554 | 12668 | 0 | 65 | 37 | 8827 | 3249 | 50 | 156 | 5 | 133 | 100 | 99 | 9 | 0 | 1 | 0 | 0 | 0
US-169 | 06/03/2019 | MON | Driving | Vehicles on all day | 328 | 0 | 12114 | 554 | 12668 | 0 | 65 | 37 | 8827 | 3249 | 50 | 156 | 5 | 133 | 100 | 99 | 9 | 0 | 1 | 0 | 0 | 0
US-169 | 06/03/2019 | MON | Driving | Vehicles on all day | 328 | 0 | 12114 | 554 | 12668 | 0 | 65 | 37 | 8827 | 3249 | 50 | 156 | 5 | 133 | 100 | 99 | 9 | 0 | 1 | 0 | 0 | 0
US-169 | 06/04/2019 | TUE | Driving | Vehicles on all day | 328 | 0 | 12114 | 554 | 12668 | 0 | 65 | 37 | 8827 | 3249 | 50 | 156 | 5 | 133 | 100 | 99 | 9 | 0 | 1 | 0 | 0 | 0
US-169 | 06/04/2019 | TUE | Driving | Vehicles on all day | 328 | 0 | 12114 | 554 | 12668 | 0 | 65 | 37 | 8827 | 3249 | 50 | 156 | 5 | 133 | 100 | 99 | 9 | 0 | 1 | 0 | 0 | 0
US-169 | 06/05/2019 | WED | Driving | Vehicles on all day | 328 | 0 | 12114 | 554 | 12668 | 0 | 65 | 37 | 8827 | 3249 | 50 | 156 | 5 | 133 | 100 | 99 | 9 | 0 | 1 | 0 | 0 | 0
US-169 | 06/05/2019 | WED | Driving | Vehicles on all day | 328 | 0 | 12114 | 554 | 12668 | 0 | 65 | 37 | 8827 | 3249 | 50 | 156 | 5 | 133 | 100 | 99 | 9 | 0 | 1 | 0 | 0 | 0
US-169 | 06/06/2019 | THU | Driving | Vehicles on all day | 328 | 0 | 12114 | 554 | 12668 | 0 | 65 | 37 | 8827 | 3249 | 50 | 156 | 5 | 133 | 100 | 99 | 9 | 0 | 1 | 0 | 0 | 0
US-169 | 06/06/2019 | THU | Driving | Vehicles on all day | 328 | 0 | 12114 | 554 | 12668 | 0 | 65 | 37 | 8827 | 3249 | 50 | 156 | 5 | 133 | 100 | 99 | 9 | 0 | 1 | 0 | 0 | 0
US-169 | 06/07/2019 | FRI | Driving | Vehicles on all day | 328 | 0 | 12114 | 554 | 12668 | 0 | 65 | 37 | 8827 | 3249 | 50 | 156 | 5 | 133 | 100 | 99 | 9 | 0 | 1 | 0 | 0 | 0
US-169 | 06/07/2019 | FRI | Driving | Vehicles on all day | 328 | 0 | 12114 | 554 | 12668 | 0 | 65 | 37 | 8827 | 3249 | 50 | 156 | 5 | 133 | 100 | 99 | 9 | 0 | 1 | 0 | 0 | 0
US-169 | 06/08/2019 | SAT | Driving | Vehicles on all day | 328 | 0 | 12114 | 554 | 12668 | 0 | 65 | 37 | 8827 | 3249 | 50 | 156 | 5 | 133 | 100 | 99 | 9 | 0 | 1 | 0 | 0 | 0
US-169 | 06/08/2019 | SAT | Driving | Vehicles on all day | 328 | 0 | 12114 | 554 | 12668 | 0 | 65 | 37 | 8827 | 3249 | 50 | 156 | 5 | 133 | 100 | 99 | 9 | 0 | 1 | 0 | 0 | 0
US-169 | 06/09/2019 | SUN | Driving | Vehicles on all day | 328 | 0 | 12114 | 554 | 12668 | 0 | 65 | 37 | 8827 | 3249 | 50 | 156 | 5 | 133 | 100 | 99 | 9 | 0 | 1 | 0 | 0 | 0
US-169 | 06/09/2019 | SUN | Driving | Vehicles on all day | 328 | 0 | 12114 | 554 | 12668 | 0 | 65 | 37 | 8827 | 3249 | 50 | 156 | 5 | 133 | 100 | 99 | 9 | 0 | 1 | 0 | 0 | 0
US-169 | 06/10/2019 | MON | Driving | Vehicles on all day | 328 | 0 | 12114 | 554 | 12668 | 0 | 65 | 37 | 8827 | 3249 | 50 | 156 | 5 | 133 | 100 | 99 | 9 | 0 | 1 | 0 | 0 | 0
US-169 | 06/10/2019 | MON | Driving | Vehicles on all day | 328 | 0 | 12114 | 554 | 12668 | 0 | 65 | 37 | 8827 | 3249 | 50 | 156 | 5 | 133 | 100 | 99 | 9 | 0 | 1 | 0 | 0 | 0
US-169 | 06/11/2019 | TUE | Driving | Vehicles on all day | 328 | 0 | 12114 | 554 | 12668 | 0 | 65 | 37 | 8827 | 3249 | 50 | 156 | 5 | 133 | 100 | 99 | 9 | 0 | 1 | 0 | 0 | 0
US-169 | 06/11/2019 | TUE | Driving | Vehicles on all day | 328 | 0 | 12114 | 554 | 12668 | 0 | 65 | 37 | 8827 | 3249 | 50 | 156 | 5 | 133 | 100 | 99 | 9 | 0 | 1 | 0 | 0 | 0
US-169 | 06/12/2019 | WED | Driving | Vehicles on all day | 328 | 0 | 12114 | 554 | 12668 | 0 | 65 | 37 | 8827 | 3249 | 50 | 156 | 5 | 133 | 100 | 99 | 9 | 0 | 1 | 0 | 0 | 0
US-169 | 06/12/2019 | WED | Driving | Vehicles on all day | 328 | 0 | 12114 | 554 | 12668 | 0 | 65 | 37 | 8827 | 3249 | 50 | 156 | 5 | 133 | 100 | 99 | 9 | 0 | 1 | 0 | 0 | 0
US-169 | 06/13/2019 | THU | Driving | Vehicles on all day | 328 | 0 | 12114 | 554 | 12668 | 0 | 65 | 37 | 8827 | 3249 | 50 | 156 | 5 | 133 | 100 | 99 | 9 | 0 | 1 | 0 | 0 | 0
US-169 | 06/13/2019 | THU | Driving | Vehicles on all day | 328 | 0 | 12114 | 554 | 12668 | 0 | 65 | 37 | 8827 | 3249 | 50 | 156 | 5 | 133 | 100 | 99 | 9 | 0 | 1 | 0 | 0 | 0
US-169 | 06/14/2019 | FRI | Driving | Vehicles on all day | 328 | 0 | 12114 | 554 | 12668 | 0 | 65 | 37 | 8827 | 3249 | 50 | 156 | 5 | 133 | 100 | 99 | 9 | 0 | 1 | 0 | 0 | 0
US-169 | 06/14/2019 | FRI | Driving | Vehicles on all day | 328 | 0 | 12114 | 554 | 12668 | 0 | 65 | 37 | 8827 | 3249 | 50 | 156 | 5 | 133 | 100 | 99 | 9 | 0 | 1 | 0 | 0 | 0
US-169 | 06/15/2019 | SAT | Driving | Vehicles on all day | 328 | 0 | 12114 | 554 | 12668 | 0 | 65 | 37 | 8827 | 3249 | 50 | 156 | 5 | 133 | 100 | 99 | 9 | 0 | 1 | 0 | 0 | 0
US-169 | 06/15/2019 | SAT | Driving | Vehicles on all day | 328 | 0 | 12114 | 554 | 12668 | 0 | 65 | 37 | 8827 | 3249 | 50 | 156 | 5 | 133 | 100 | 99 | 9 | 0 | 1 | 0 | 0 | 0
US-169 | 06/16/2019 | SUN | Driving | Vehicles on all day | 328 | 0 | 12114 | 554 | 12668 | 0 | 65 | 37 | 8827 | 3249 | 50 | 156 | 5 | 133 | 100 | 99 | 9 | 0 | 1 | 0 | 0 | 0
US-169 | 06/16/2019 | SUN | Driving | Vehicles on all day | 328 | 0 | 12114 | 554 | 12668 | 0 | 65 | 37 | 8827 | 3249 | 50 | 156 | 5 | 133 | 100 | 99 | 9 | 0 | 1 | 0 | 0 | 0
US-169 | 06/17/2019 | MON | Driving | Vehicles on all day | 328 | 0 | 12114 | 554 | 12668 | 0 | 65 | 37 | 8827 | 3249 | 50 | 156 | 5 | 133 | 100 | 99 | 9 | 0 | 1 | 0 | 0 | 0
US-169 | 06/17/2019 | MON | Driving | Vehicles on all day | 328 | 0 | 12114 | 554 | 12668 | 0 | 65 | 37 | 8827 | 3249 | 50 | 156 | 5 | 133 | 100 | 99 | 9 | 0 | 1 | 0 | 0 | 0
US-169 | 06/18/2019 | TUE | Driving | Vehicles on all day | 328 | 0 | 12114 | 554 | 12668 | 0 | 65 | 37 | 8827 | 3249 | 50 | 156 | 5 | 133 | 100 | 99 | 9 | 0 | 1 | 0 | 0 | 0
US-169 | 06/18/2019 | TUE | Driving | Vehicles on all day | 328 | 0 | 12114 | 554 | 12668 | 0 | 65 | 37 | 8827 | 3249 | 50 | 156 | 5 | 133 | 100 | 99 | 9 | 0 | 1 | 0 | 0 | 0
US-169 | 06/19/2019 | WED | Driving | Vehicles on all day | 328 | 0 | 12114 | 554 | 12668 | 0 | 65 | 37 | 8827 | 3249 | 50 | 156 | 5 | 133 | 100 | 99 | 9 | 0 | 1 | 0 | 0 | 0
US-169 | 06/19/2019 | WED | Driving | Vehicles on all day | 328 | 0 | 12114 | 554 | 12668 | 0 | 65 | 37 | 8827 | 3249 | 50 | 156 | 5 | 133 | 100 | 99 | 9 | 0 | 1 | 0 | 0 | 0
US-169 | 06/20/2019 | THU | Driving | Vehicles on all day | 328 | 0 | 12114 | 554 | 12668 | 0 | 65 | 37 | 8827 | 3249 | 50 | 156 | 5 | 133 | 100 | 99 | 9 | 0 | 1 | 0 | 0 | 0
US-169 | 06/20/2019 | THU | Driving | Vehicles on all day | 328 | 0 | 12114 | 554 | 12668 | 0 | 65 | 37 | 8827 | 3249 | 50 | 156 | 5 | 133 | 100 | 99 | 9 | 0 | 1 | 0 | 0 | 0
US-169 | 06/21/2019 | FRI | Driving | Vehicles on all day | 328 | 0 | 12114 | 554 | 12668 | 0 | 65 | 37 | 8827 | 3249 | 50 | 156 | 5 | 133 | 100 | 99 | 9 | 0 | 1 | 0 | 0 | 0
US-169 | 06/21/2019 | FRI | Driving | Vehicles on all day | 328 | 0 | 12114 | 554 | 12668 | 0 | 65 | 37 | 8827 | 3249 | 50 | 156 | 5 | 133 | 100 | 99 | 9 | 0 | 1 | 0 | 0 | 0
US-169 | 06/22/2019 | SAT | Driving | Vehicles on all day | 328 | 0 | 12114 | 554 | 12668 | 0 | 65 | 37 | 8827 | 3249 | 50 | 156 | 5 | 133 | 100 | 99 | 9 | 0 | 1 | 0 | 0 | 0
US-169 | 06/22/2019 | SAT | Driving | Vehicles on all day | 328 | 0 | 12114 | 554 | 12668 | 0 | 65 | 37 | 8827 | 3249 | 50 | 156 | 5 | 133 | 100 | 99 | 9 | 0 | 1 | 0 | 0 | 0
US-169 | 06/23/2019 | SUN | Driving | Vehicles on all day | 328 | 0 | 12114 | 554 | 12668 | 0 | 65 | 37 | 8827 | 3249 | 50 | 156 | 5 | 133 | 100 | 99 | 9 | 0 | 1 | 0 | 0 | 0
US-169 | 06/23/2019 | SUN | Driving | Vehicles on all day | 328 | 0 | 12114 | 554 | 12668 | 0 | 65 | 37 | 8827 | 3249 | 50 | 156 | 5 | 133 | 100 | 99 | 9 | 0 | 1 | 0 | 0 | 0
US-169 | 06/24/2019 | MON | Driving | Vehicles on all day | 328 | 0 | 12114 | 554 | 12668 | 0 | 65 | 37 | 8827 | 3249 | 50 | 156 | 5 | 133 | 100 | 99 | 9 | 0 | 1 | 0 | 0 | 0
US-169 | 06/24/2019 | MON | Driving | Vehicles on all day | 328 | 0 | 12114 | 554 | 12668 | 0 | 65 | 37 | 8827 | 3249 | 50 | 156 | 5 | 133 | 100 | 99 | 9 | 0 | 1 | 0 | 0 | 0
US-169 | 06/25/2019 | TUE | Driving | Vehicles on all day | 328 | 0 | 12114 | 554 | 12668 | 0 | 65 | 37 | 8827 | 3249 | 50 | 156 | 5 | 133 | 100 | 99 | 9 | 0 | 1 | 0 | 0 | 0
US-169 | 06/25/2019 | TUE | Driving | Vehicles on all day | 328 | 0 | 12114 | 554 | 12668 | 0 | 65 | 37 | 8827 | 3249 | 50 | 156 | 5 | 133 | 100 | 99 | 9 | 0 | 1 | 0 | 0 | 0
US-169 | 06/26/2019 | WED | Driving | Vehicles on all day | 328 | 0 | 12114 | 554 | 12668 | 0 | 65 | 37 | 8827 | 3249 | 50 | 156 | 5 | 133 | 100 | 99 | 9 | 0 | 1 | 0 | 0 | 0
US-169 | 06/26/2019 | WED | Driving | Vehicles on all day | 328 | 0 | 12114 | 554 | 12668 | 0 | 65 | 37 | 8827 | 3249 | 50 | 156 | 5 | 133 | 100 | 99 | 9 | 0 | 1 | 0 | 0 | 0
US-169 | 06/27/2019 | THU | Driving | Vehicles on all day | 328 | 0 | 12114 | 554 | 12668 | 0 | 65 | 37 | 8827 | 3249 | 50 | 156 | 5 | 133 | 100 | 99 | 9 | 0 | 1 | 0 | 0 | 0
US-169 | 06/27/2019 | THU | Driving | Vehicles on all day | 328 | 0 | 12114 | 554 | 12668 | 0 | 65 | 37 | 8827 | 3249 | 50 | 156 | 5 | 133 | 100 | 99 | 9 | 0 | 1 | 0 | 0 | 0
US-169 | 06/28/2019 | FRI | Driving | Vehicles on all day | 328 | 0 | 12114 | 554 | 12668 | 0 | 65 | 37 | 8827 | 3249 | 50 | 156 | 5 | 133 | 100 | 99 | 9 | 0 | 1 | 0 | 0 | 0
US-169 | 06/28/2019 | FRI | Driving | Vehicles on all day | 328 | 0 | 12114 | 554 | 12668 | 0 | 65 | 37 | 8827 | 3249 | 50 | 156 | 5 | 133 | 100 | 99 | 9 | 0 | 1 | 0 | 0 | 0
US-169 | 06/29/2019 | SAT | Driving | Vehicles on all day | 328 | 0 | 12114 | 554 | 12668 | 0 | 65 | 37 | 8827 | 3249 | 50 | 156 | 5 | 133 | 100 | 99 | 9 | 0 | 1 | 0 | 0 | 0
US-169 | 06/29/2019 | SAT | Driving | Vehicles on all day | 328 | 0 | 12114 | 554 | 12668 | 0 | 65 | 37 | 8827 | 3249 | 50 | 156 | 5 | 133 | 100 | 99 | 9 | 0 | 1 | 0 | 0 | 0
US-169 | 06/30/2019 | SUN | Driving | Vehicles on all day | 328 | 0 | 12114 | 554 | 12668 | 0 | 65 | 37 | 8827 | 3249 | 50 | 156 | 5 | 133 | 100 | 99 | 9 | 0 | 1 | 0 | 0 | 0
US-169 | 06/30/2019 | SUN | Driving | Vehicles on all day | 328 | 0 | 12114 | 554 | 12668 | 0 | 65 | 37 | 8827 | 3249 | 50 | 156 | 5 | 133 | 100 | 99 | 9 | 0 | 1 | 0 | 0 | 0
US-169 | 07/01/2019 | MON | Driving | Vehicles on all day | 328 | 0 | 12114 | 554 | 12668 | 0 | 65 | 37 | 8827 | 3249 | 50 | 156 | 5 | 133 | 100 | 99 | 9 | 0 | 1 | 0 | 0 | 0
US-169 | 07/01/2019 | MON | Driving | Vehicles on all day | 328 | 0 | 12114 | 554 | 12668 | 0 | 65 | 37 | 8827 | 3249 | 50 | 156 | 5 | 133 | 100 | 99 | 9 | 0 | 1 | 0 | 0 | 0
US-169 | 07/02/2019 | TUE | Driving | Vehicles on all day | 328 | 0 | 12114 | 554 | 12668 | 0 | 65 | 37 | 8827 | 3249 | 50 | 156 | 5 | 133 | 100 | 99 | 9 | 0 | 1 | 0 | 0 | 0
US-169 | 07/02/2019 | TUE | Driving | Vehicles on all day | 328 | 0 | 12114 | 554 | 12668 | 0 | 65 | 37 | 8827 | 3249 | 50 | 156 | 5 | 133 | 100 | 99 | 9 | 0 | 1 | 0 | 0 | 0
US-169 | 07/03/2019 | WED | Driving | Vehicles on all day | 328 | 0 | 12114 | 554 | 12668 | 0 | 65 | 37 | 8827 | 3249 | 50 | 156 | 5 | 133 | 100 | 99 | 9 | 0 | 1 | 0 | 0 | 0
US-169 | 07/03/2019 | WED | Driving | Vehicles on all day | 328 | 0 | 12114 | 554 | 12668 | 0 | 65 | 37 | 8827 | 3249 | 50 | 156 | 5 | 133 | 100 | 99 | 9 | 0 | 1 | 0 | 0 | 0
US-169 | 07/04/2019 | THU | Driving | Vehicles on all day | 328 | 0 | 12114 | 554 | 12668 | 0 | 65 | 37 | 8827 | 3249 | 50 | 156 | 5 | 133 | 100 | 99 | 9 | 0 | 1 | 0 | 0 | 0
US-169 | 07/04/2019 | THU | Driving | Vehicles on all day | 328 | 0 | 12114 | 554 | 12668 | 0 | 65 | 37 | 8827 | 3249 | 50 | 156 | 5 | 133 | 100 | 99 | 9 | 0 | 1 | 0 | 0 | 0
US-169 | 07/05/2019 | FRI | Driving | Vehicles on all day | 328 | 0 | 12114 | 554 | 12668 | 0 | 65 | 37 | 8827 | 3249 | 50 | 156 | 5 | 133 | 100 | 99 | 9 | 0 | 1 | 0 | 0 | 0
US-169 | 07/05/2019 | FRI | Driving | Vehicles on all day | 328 | 0 | 12114 | 554 | 12668 | 0 | 65 | 37 | 8827 | 3249 | 50 | 156 | 5 | 133 | 100 | 99 | 9 | 0 | 1 | 0 | 0 | 0
US-169 | 07/06/2019 | SAT | Driving | Vehicles on all day | 328 | 0 | 12114 | 554 | 12668 | 0 | 65 | 37 | 8827 | 3249 | 50 | 156 | 5 | 133 | 100 | 99 | 9 | 0 | 1 | 0 | 0 | 0
US-169 | 07/06/2019 | SAT | Driving | Vehicles on all day | 328 | 0 | 12114 | 554 | 12668 | 0 | 65 | 37 | 8827 | 3249 | 50 | 156 | 5 | 133 | 100 | 99 | 9 | 0 | 1 | 0 | 0 | 0
US-169 | 07/07/2019 | SUN | Driving | Vehicles on all day | 328 | 0 | 12114 | 554 | 12668 | 0 | 65 | 37 | 8827 | 3249 | 50 | 156 | 5 | 133 | 100 | 99 | 9 | 0 | 1 | 0 | 0 | 0
US-169 | 07/07/2019 | SUN | Driving | Vehicles on all day | 328 | 0 | 12114 | 554 | 12668 | 0 | 65 | 37 | 8827 | 3249 | 50 | 156 | 5 | 133 | 100 | 99 | 9 | 0 | 1 | 0 | 0 | 0
US-169 | 07/08/2019 | MON | Driving | Vehicles on all day | 328 | 0 | 12114 | 554 | 12668 | 0 | 65 | 37 | 8827 | 3249 | 50 | 156 | 5 | 133 | 100 | 99 | 9 | 0 | 1 | 0 | 0 | 0
US-169 | 07/08/2019 | MON | Driving | Vehicles on all day | 328 | 0 | 12114 | 554 | 12668 | 0 | 65 | 37 | 8827 | 3249 | 50 | 156 | 5 | 133 | 100 | 99 | 9 | 0 | 1 | 0 | 0 | 0
US-169 | 07/09/2019 | TUE | Driving | Vehicles on all day | 328 | 0 | 12114 | 554 | 12668 | 0 | 65 | 37 | 8827 | 3249 | 50 | 156 | 5 | 133 | 100 | 99 | 9 | 0 | 1 | 0 | 0 | 0
US-169 | 07/09/2019 | TUE | Driving | Vehicles on all day | 328 | 0 | 12114 | 554 | 12668 | 0 | 65 | 37 | 8827 | 3249 | 50 | 156 | 5 | 133 | 100 | 99 | 9 | 0 | 1 | 0 | 0 | 0
US-169 | 07/10/2019 | WED | Driving | Vehicles on all day | 328 | 0 | 12114 | 554 | 12668 | 0 | 65 | 37 | 8827 | 3249 | 50 | 156 | 5 | 133 | 100 | 99 | 9 | 0 | 1 | 0 | 0 | 0
US-169 | 07/10/2019 | WED | Driving | Vehicles on all day | 328 | 0 | 12114 | 554 | 12668 | 0 | 65 | 37 | 8827 | 3249 | 50 | 156 | 5 | 133 | 100 | 99 | 9 | 0 | 1 | 0 | 0 | 0
US-169 | 07/11/2019 | THU | Driving | Vehicles on all day | 328 | 0 | 12114 | 554 | 12668 | 0 | 65 | 37 | 8827 | 3249 | 50 | 156 | 5 | 133 | 100 | 99 | 9 | 0 | 1 | 0 | 0 | 0
US-169 | 07/11/2019 | THU | Driving | Vehicles on all day | 328 | 0 | 12114 | 554 | 12668 | 0 | 65 | 37 | 8827 | 3249 | 50 | 156 | 5 | 133 | 100 | 99 | 9 | 0 | 1 | 0 | 0 | 0
US-169 | 07/12/2019 | FRI | Driving | Vehicles on all day | 328 | 0 | 12114 | 554 | 12668 | 0 | 65 | 37 | 8827 | 3249 | 50 | 156 | 5 | 133 | 100 | 99 | 9 | 0 | 1 | 0 | 0 | 0
US-169 | 07/12/2019 | FRI | Driving | Vehicles on all day | 328 | 0 | 12114 | 554 | 12668 | 0 | 65 | 37 | 8827 | 3249 | 50 | 156 | 5 | 133 | 100 | 99 | 9 | 0 | 1 | 0 | 0 | 0
US-169 | 07/13/2019 | SAT | Driving | Vehicles on all day | 328 | 0 | 12114 | 554 | 12668 | 0 | 65 | 37 | 8827 | 3249 | 50 | 156 | 5 | 133 | 100 | 99 | 9 | 0 | 1 | 0 | 0 | 0
US-169 | 07/13/2019 | SAT | Driving | Vehicles on all day | 328 | 0 | 12114 | 554 | 12668 | 0 | 65 | 37 | 8827 | 3249 | 50 | 156 | 5 | 133 | 100 | 99 | 9 | 0 | 1 | 0 | 0 | 0
US-169 | 07/14/2019 | SUN | Driving | Vehicles on all day | 328 | 0 | 12114 | 554 | 12668 | 0 | 65 | 37 | 8827 | 3249 | 50 | 156 | 5 | 133 | 100 | 99 | 9 | 0 | 1 | 0 | 0 | 0
US-169 | 07/14/2019 | SUN | Driving | Vehicles on all day | 328 | 0 | 12114 | 554 | 12668 | 0 | 65 | 37 | 8827 | 3249 | 50 | 156 | 5 | 133 | 100 | 99 | 9 | 0 | 1 | 0 | 0 | 0
US-169 | 07/15/2019 | MON | Driving | Vehicles on all day | 328 | 0 | 12114 | 554 | 12668 | 0 | 65 | 37 | 8827 | 3249 | 50 | 156 | 5 | 133 | 100 | 99 | 9 | 0 | 1 | 0 | 0 | 0
US-169 | 07/15/2019 | MON | Driving | Vehicles on all day | 328 | 0 | 12114 | 554 | 12668 | 0 | 65 | 37 | 8827 | 3249 | 50 | 156 | 5 | 133 | 100 | 99 | 9 | 0 | 1 | 0 | 0 | 0
US-169 | 07/16/2019 | TUE | Driving | Vehicles on all day | 328 | 0 | 12114 | 554 | 12668 | 0 | 65 | 37 | 8827 | 3249 | 50 | 156 | 5 | 133 | 100 | 99 | 9 | 0 | 1 | 0 | 0 | 0
US-169 | 07/16/2019 | TUE | Driving | Vehicles on all day | 328 | 0 | 12114 | 554 | 12668 | 0 | 65 | 37 | 8827 | 3249 | 50 | 156 | 5 | 133 | 100 | 99 | 9 | 0 | 1 | 0 | 0 | 0
US-169 | 07/17/2019 | WED | Driving | Vehicles on all day | 328 | 0 | 12114 | 554 | 12668 | 0 | 65 | 37 | 8827 | 3249 | 50 | 156 | 5 | 133 | 100 | 99 | 9 | 0 | 1 | 0 | 0 | 0
US-169 | 07/17/2019 | WED | Driving | Vehicles on all day | 328 | 0 | 12114 | 554 | 12668 | 0 | 65 | 37 | 8827 | 3249 | 50 | 156 | 5 | 133 | 100 | 99 | 9 | 0 | 1 | 0 | 0 | 0
US-169 | 07/18/2019 | THU | Driving | Vehicles on all day | 328 | 0 | 12114 | 554 | 12668 | 0 | 65 | 37 | 8827 | 3249 | 50 | 156 | 5 | 133 | 100 | 99 | 9 | 0 | 1 | 0 | 0 | 0
US-169 | 07/18/2019 | THU | Driving | Vehicles on all day | 328 | 0 | 12114 | 554 | 12668 | 0 | 65 | 37 | 8827 | 3249 | 50 | 156 | 5 | 133 | 100 | 99 | 9 | 0 | 1 | 0 | 0 | 0
US-169 | 07/19/2019 | FRI | Driving | Vehicles on all day | 328 | 0 | 12114 | 554 | 12668 | 0 | 65 | 37 | 8827 | 3249 | 50 | 156 | 5 | 133 | 100 | 99 | 9 | 0 | 1 | 0 | 0 | 0
US-169 | 07/19/2019 | FRI | Driving | Vehicles on all day | 328 | 0 | 12114 | 554 | 12668 | 0 | 65 | 37 | 8827 | 3249 | 50 | 156 | 5 | 133 | 100 | 99 | 9 | 0 | 1 | 0 | 0 | 0
US-169 | 07/20/2019 | SAT | Driving | Vehicles on all day | 328 | 0 | 12114 | 554 | 12668 | 0 | 65 | 37 | 8827 | 3249 | 50 | 156 | 5 | 133 | 100 | 99 | 9 | 0 | 1 | 0 | 0 | 0
US-169 | 07/20/2019 | SAT | Driving | Vehicles on all day | 328 | 0 | 12114 | 554 | 12668 | 0 | 65 | 37 | 8827 | 3249 | 50 | 156 | 5 | 133 | 100 | 99 | 9 | 0 | 1 | 0 | 0 | 0
US-169 | 07/21/2019 | SUN | Driving | Vehicles on all day | 328 | 0 | 12114 | 554 | 12668 | 0 | 65 | 37 | 8827 | 3249 | 50 | 156 | 5 | 133 | 100 | 99 | 9 | 0 | 1 | 0 | 0 | 0
MnROAD Original - Interstate 94 | 08/16/2018 | THU | Driving | Vehicles on all day | 4294 | 6394 | 12759 | 4589 | 17348 | 26 | 70 | 5 | 8459 | 4269 | 40 | 599 | 182 | 53 | 247 | 3113 | 155 | 117 | 78 | 5 | 26 | 26
MnROAD Original - Interstate 94 | 08/16/2018 | THU | Passing | Vehicles on all day | 1240 | 1765 | 20856 | 1832 | 22688 | 335 | 70 | 1 | 13313 | 7461 | 23 | 716 | 62 | 3 | 172 | 763 | 68 | 12 | 10 | 3 | 81 | 335
MnROAD Original - Interstate 94 | 08/17/2018 | FRI | Driving | Vehicles on all day | 3877 | 5787 | 14618 | 4168 | 18786 | 86 | 70 | 2 | 9806 | 4789 | 41 | 526 | 188 | 25 | 257 | 2832 | 130 | 97 | 64 | 8 | 21 | 86
MnROAD Original - Interstate 94 | 08/17/2018 | FRI | Passing | Vehicles on all day | 1140 | 1634 | 23589 | 1682 | 25271 | 427 | 70 | 1 | 15122 | 8360 | 38 | 610 | 82 | 4 | 175 | 698 | 60 | 5 | 10 |  | 106 | 427
MnROAD Original - Interstate 94 | 08/18/2018 | SAT | Driving | Vehicles on all day | 2100 | 3130 | 15312 | 2258 | 17570 | 23 | 70 | 8 | 10461 | 4826 | 32 | 290 | 131 | 7 | 120 | 1513 | 72 | 57 | 32 | 4 | 17 | 23
MnROAD Original - Interstate 94 | 08/18/2018 | SAT | Passing | Vehicles on all day | 478 | 646 | 19904 | 805 | 20709 | 179 | 70 |  | 13113 | 6754 | 11 | 387 | 32 |  | 115 | 240 | 13 | 2 | 5 |  | 37 | 179
MnROAD Original - Interstate 94 | 08/19/2018 | SUN | Driving | Vehicles on all day | 1521 | 2341 | 13777 | 1713 | 15490 | 12 | 70 | 4 | 9359 | 4402 | 32 | 245 | 40 | 1 | 96 | 1234 | 32 | 17 | 13 | 3 | 12 | 12
MnROAD Original - Interstate 94 | 08/19/2018 | SUN | Passing | Vehicles on all day | 312 | 419 | 16734 | 553 | 17287 | 165 | 70 | 2 | 10871 | 5842 | 20 | 284 | 10 |  | 76 | 156 | 5 | 1 | 1 |  | 19 | 165
MnROAD Original - Interstate 94 | 08/20/2018 | MON | Driving | Vehicles on all day | 3661 | 5559 | 11283 | 4146 | 15429 | 19 | 70 | 1 | 7497 | 3755 | 39 | 613 | 168 | 41 | 224 | 2801 | 154 | 54 | 37 | 15 | 30 | 19
MnROAD Original - Interstate 94 | 08/20/2018 | MON | Passing | Vehicles on all day | 1120 | 1617 | 16907 | 1669 | 18576 | 298 | 70 |  | 11073 | 5743 | 18 | 647 | 64 | 8 | 154 | 719 | 44 | 5 | 6 | 4 | 91 | 298
MnROAD Original - Interstate 94 | 08/21/2018 | TUE | Driving | Vehicles on all day | 4355 | 6485 | 10782 | 4688 | 15470 | 17 | 70 | 3 | 7098 | 3642 | 37 | 608 | 211 | 78 | 242 | 3128 | 186 | 117 | 73 | 8 | 39 | 17
MnROAD Original - Interstate 94 | 08/21/2018 | TUE | Passing | Vehicles on all day | 1089 | 1564 | 16587 | 1578 | 18165 | 316 | 70 | 1 | 10701 | 5813 | 22 | 576 | 62 | 4 | 134 | 682 | 78 | 10 | 6 | 4 | 72 | 316
MnROAD Original - Interstate 94 | 08/22/2018 | WED | Driving | Vehicles on all day | 4409 | 6595 | 10944 | 4740 | 15684 | 19 | 70 | 3 | 7157 | 3734 | 44 | 594 | 253 | 63 | 250 | 3210 | 132 | 110 | 81 | 3 | 50 | 19
MnROAD Original - Interstate 94 | 08/22/2018 | WED | Passing | Vehicles on all day | 1207 | 1765 | 17011 | 1754 | 18765 | 309 | 70 | 1 | 11084 | 5833 | 23 | 627 | 77 | 12 | 143 | 802 | 57 | 7 | 6 |  | 93 | 309
MnROAD Original - Interstate 94 | 08/23/2018 | THU | Driving | Vehicles on all day | 4322 | 6456 | 12456 | 4676 | 17132 | 20 | 70 |  | 8206 | 4218 | 56 | 603 | 264 | 44 | 255 | 3130 | 135 | 108 | 79 | 2 | 32 | 20
MnROAD Original - Interstate 94 | 08/23/2018 | THU | Passing | Vehicles on all day | 1354 | 1978 | 20447 | 1939 | 22386 | 280 | 70 | 1 | 12982 | 7375 | 22 | 674 | 95 | 4 | 175 | 901 | 50 | 9 | 6 | 3 | 89 | 280
MnROAD Original - Interstate 94 | 08/24/2018 | FRI | Driving | Vehicles on all day | 2495 | 3595 | 14411 | 2860 | 17271 | 2155 | 70 |  | 9608 | 4738 | 42 | 564 | 237 | 32 | 183 | 1554 | 114 | 63 | 66 | 5 | 65 | 2155
MnROAD Original - Interstate 94 | 08/24/2018 | FRI | Passing | Vehicles on all day | 1261 | 1820 | 22827 | 1844 | 24671 | 318 | 70 |  | 14671 | 8058 | 30 | 681 | 70 | 7 | 173 | 807 | 58 | 11 | 7 |  | 98 | 318
MnROAD Original - Interstate 94 | 08/25/2018 | SAT | Driving | Vehicles on all day | 642 | 880 | 15404 | 930 | 16334 | 2635 | 70 |  | 10564 | 4786 | 50 | 287 | 118 | 3 | 110 | 288 | 54 | 2 | 18 |  | 54 | 2635
MnROAD Original - Interstate 94 | 08/25/2018 | SAT | Passing | Vehicles on all day | 491 | 666 | 20237 | 841 | 21078 | 181 | 70 |  | 13326 | 6879 | 20 | 431 | 11 | 2 | 96 | 258 | 16 | 4 | 2 | 1 | 32 | 181
MnROAD Original - Interstate 94 | 08/26/2018 | SUN | Driving | Vehicles on all day | 371 | 495 | 13595 | 618 | 14213 | 1871 | 70 |  | 9384 | 4163 | 35 | 241 | 56 | 2 | 101 | 147 | 32 |  | 3 | 1 | 48 | 1871
MnROAD Original - Interstate 94 | 08/26/2018 | SUN | Passing | Vehicles on all day | 310 | 403 | 16738 | 587 | 17325 | 110 | 70 | 1 | 11116 | 5599 | 16 | 329 | 4 |  | 88 | 136 | 12 | 2 |  |  | 22 | 110
MnROAD Original - Interstate 94 | 08/27/2018 | MON | Driving | Traffic Switch End | 314 | 441 | 2929 | 483 | 3412 | 3810 | 70 |  | 1921 | 973 | 14 | 154 | 84 | 9 | 47 | 144 | 25 | 1 | 3 | 1 | 36 | 3810
MnROAD Original - Interstate 94 | 08/27/2018 | MON | Passing | Traffic Switch End | 282 | 406 | 4034 | 419 | 4453 | 359 | 70 | 1 | 2563 | 1403 | 15 | 157 | 19 | 2 | 38 | 171 | 14 | 1 | 1 |  | 66 | 359
MnROAD Original - Interstate 94 | 10/01/2018 | MON | Driving | Traffic Switch Begin | 3107 |  | 6539 | 2688 | 9227 | 5857 | 70 |  | 4396 | 2118 | 27 | 374 | 136 | 54 | 136 | 1809 | 78 | 39 | 29 | 6 | 26 | 5857
MnROAD Original - Interstate 94 | 10/01/2018 | MON | Passing | Traffic Switch Begin | 784 |  | 9914 | 1148 | 11062 | 95 | 70 | 25 | 6402 | 3475 | 7 | 422 | 36 | 7 | 105 | 532 | 33 | 3 | 2 |  | 12 | 95
MnROAD Original - Interstate 94 | 10/02/2018 | TUE | Driving | Vehicles on all day |  |  | 8820 | 4001 | 12821 | 6905 | 70 |  | 5825 | 2919 | 31 | 521 | 177 | 59 | 226 | 2737 | 78 | 92 | 72 | 8 | 38 | 6905
MnROAD Original - Interstate 94 | 10/02/2018 | TUE | Passing | Vehicles on all day |  |  | 13788 | 1676 | 15464 | 117 | 70 | 27 | 8804 | 4915 | 12 | 614 | 58 | 21 | 169 | 698 | 77 | 17 | 10 |  | 21 | 117
MnROAD Original - Interstate 94 | 10/03/2018 | WED | Driving | Vehicles on all day |  |  | 9230 | 4292 | 13522 | 2360 | 70 | 1 | 5991 | 3184 | 30 | 507 | 242 | 38 | 220 | 2892 | 189 | 100 | 71 | 3 | 27 | 2360
MnROAD Original - Interstate 94 | 10/03/2018 | WED | Passing | Vehicles on all day |  |  | 15120 | 1824 | 16944 | 108 | 70 | 23 | 9591 | 5482 | 19 | 662 | 71 | 3 | 131 | 828 | 75 | 24 | 11 |  | 12 | 108
MnROAD Original - Interstate 94 | 10/04/2018 | THU | Driving | Vehicles on all day |  |  | 10352 | 4498 | 14850 | 2717 | 70 | 3 | 6762 | 3515 | 47 | 561 | 208 | 18 | 261 | 3034 | 192 | 102 | 68 | 7 | 36 | 2717
MnROAD Original - Interstate 94 | 10/04/2018 | THU | Passing | Vehicles on all day |  |  | 17215 | 1938 | 19153 | 154 | 70 | 32 | 10745 | 6394 | 21 | 799 | 60 | 1 | 177 | 794 | 54 | 12 | 16 | 4 | 22 | 154
MnROAD Original - Interstate 94 | 10/05/2018 | FRI | Driving | Vehicles on all day |  |  | 12062 | 3596 | 15658 | 4469 | 70 |  | 7908 | 4060 | 43 | 500 | 152 | 12 | 221 | 2388 | 113 | 93 | 68 | 6 | 47 | 4469
MnROAD Original - Interstate 94 | 10/05/2018 | FRI | Passing | Vehicles on all day |  |  | 20520 | 1990 | 22510 | 163 | 70 | 51 | 12778 | 7661 | 24 | 814 | 48 | 4 | 217 | 814 | 44 | 14 | 10 | 1 | 15 | 163
MnROAD Original - Interstate 94 | 10/06/2018 | SAT | Driving | Vehicles on all day |  |  | 12601 | 1868 | 14469 | 4870 | 70 | 1 | 8639 | 3911 | 26 | 246 | 55 | 1 | 107 | 1288 | 49 | 63 | 29 | 4 | 25 | 4870
MnROAD Original - Interstate 94 | 10/06/2018 | SAT | Passing | Vehicles on all day |  |  | 15745 | 735 | 16480 | 114 | 70 | 37 | 10131 | 5543 | 14 | 357 | 13 |  | 76 | 248 | 19 | 4 | 4 |  | 17 | 114
MnROAD Original - Interstate 94 | 10/07/2018 | SUN | Driving | Vehicles on all day |  |  | 11110 | 1442 | 12552 | 7851 | 70 |  | 7859 | 3207 | 31 | 189 | 37 | 2 | 76 | 1056 | 29 | 12 | 6 | 4 | 22 | 7851
MnROAD Original - Interstate 94 | 10/07/2018 | SUN | Passing | Vehicles on all day |  |  | 14466 | 512 | 14978 | 95 | 70 | 22 | 9595 | 4835 | 10 | 291 | 7 | 1 | 65 | 130 | 7 | 1 |  |  | 7 | 95
MnROAD Original - Interstate 94 | 10/08/2018 | MON | Driving | Vehicles on all day |  |  | 9119 | 3435 | 12554 | 8259 | 70 | 1 | 6132 | 2930 | 27 | 509 | 151 | 7 | 195 | 2361 | 90 | 44 | 45 | 6 | 28 | 8259
MnROAD Original - Interstate 94 | 10/08/2018 | MON | Passing | Vehicles on all day |  |  | 14272 | 1496 | 15768 | 103 | 70 | 28 | 9267 | 4943 | 6 | 602 | 33 |  | 147 | 664 | 27 | 11 | 5 | 1 | 17 | 103
MnROAD Original - Interstate 94 | 10/09/2018 | TUE | Driving | Vehicles on all day |  |  | 8773 | 3631 | 12404 | 8365 | 70 |  | 5932 | 2785 | 33 | 456 | 141 | 9 | 190 | 2522 | 105 | 100 | 70 | 5 | 28 | 8365
MnROAD Original - Interstate 94 | 10/09/2018 | TUE | Passing | Vehicles on all day |  |  | 14047 | 1717 | 15764 | 119 | 70 | 30 | 9106 | 4895 | 18 | 647 | 47 | 1 | 97 | 828 | 44 | 22 | 13 |  | 8 | 119
MnROAD Original - Interstate 94 | 10/10/2018 | WED | Driving | Vehicles on all day |  |  | 8905 | 3611 | 12516 | 7871 | 70 | 1 | 5927 | 2929 | 45 | 497 | 120 | 10 | 188 | 2494 | 99 | 84 | 67 | 7 | 24 | 7871
MnROAD Original - Interstate 94 | 10/10/2018 | WED | Passing | Vehicles on all day |  |  | 14271 | 1662 | 15933 | 127 | 70 | 42 | 9079 | 5110 | 15 | 675 | 33 |  | 115 | 733 | 59 | 20 | 10 | 2 | 20 | 127
MnROAD Original - Interstate 94 | 10/11/2018 | THU | Driving | Vehicles on all day |  |  | 8292 | 3467 | 11759 | 14509 | 70 |  | 5315 | 2849 | 19 | 495 | 183 | 24 | 197 | 2323 | 108 | 61 | 51 | 6 | 64 | 14509
MnROAD Original - Interstate 94 | 10/11/2018 | THU | Passing | Vehicles on all day |  |  | 15228 | 1781 | 17009 | 564 | 70 | 29 | 9461 | 5680 | 15 | 701 | 51 | 5 | 162 | 772 | 48 | 16 | 8 | 3 | 29 | 564
MnROAD Original - Interstate 94 | 10/12/2018 | FRI | Driving | Vehicles on all day |  |  | 10981 | 3004 | 13985 | 13538 | 70 | 4 | 7387 | 3422 | 31 | 405 | 178 | 12 | 224 | 1904 | 145 | 30 | 62 | 13 | 84 | 13538
MnROAD Original - Interstate 94 | 10/12/2018 | FRI | Passing | Vehicles on all day |  |  | 21329 | 2243 | 23572 | 1198 | 70 | 40 | 13213 | 7848 | 32 | 857 | 79 | 12 | 243 | 904 | 63 | 33 | 18 | 2 | 114 | 1198
MnROAD Original - Interstate 94 | 10/13/2018 | SAT | Driving | Vehicles on all day |  |  | 11012 | 1795 | 12807 | 6530 | 70 | 1 | 7541 | 3408 | 32 | 252 | 65 | 31 | 95 | 1140 | 94 | 50 | 33 | 3 | 31 | 6530
MnROAD Original - Interstate 94 | 10/13/2018 | SAT | Passing | Vehicles on all day |  |  | 14452 | 874 | 15326 | 508 | 70 | 34 | 9268 | 5074 | 32 | 428 | 29 | 7 | 89 | 254 | 12 | 17 | 5 | 1 | 38 | 508
MnROAD Original - Interstate 94 | 10/14/2018 | SUN | Driving | Vehicles on all day |  |  | 10408 | 1345 | 11753 | 11860 | 70 |  | 7267 | 3105 | 31 | 166 | 26 | 4 | 76 | 989 | 29 | 9 | 11 | 4 | 18 | 11860
MnROAD Original - Interstate 94 | 10/14/2018 | SUN | Passing | Vehicles on all day |  |  | 13968 | 628 | 14596 | 184 | 70 | 39 | 9078 | 4811 | 12 | 350 | 5 | 7 | 56 | 188 | 7 | 1 | 2 |  | 20 | 184
MnROAD Original - Interstate 94 | 10/15/2018 | MON | Driving | Vehicles on all day |  |  | 8918 | 3681 | 12599 | 10478 | 70 | 2 | 5852 | 2942 | 29 | 492 | 167 | 26 | 205 | 2462 | 204 | 48 | 41 | 7 | 61 | 10478
MnROAD Original - Interstate 94 | 10/15/2018 | MON | Passing | Vehicles on all day |  |  | 14387 | 1668 | 16055 | 174 | 70 | 35 | 9162 | 5156 | 12 | 710 | 66 | 4 | 145 | 676 | 36 | 8 | 9 | 2 | 17 | 174
MnROAD Original - Interstate 94 | 10/16/2018 | TUE | Driving | Vehicles on all day |  |  | 8935 | 4176 | 13111 | 7943 | 70 | 2 | 5802 | 3047 | 35 | 520 | 183 | 31 | 256 | 2799 | 168 | 100 | 73 | 11 | 42 | 7943
MnROAD Original - Interstate 94 | 10/16/2018 | TUE | Passing | Vehicles on all day |  |  | 14210 | 1675 | 15885 | 119 | 70 | 27 | 9046 | 5095 | 15 | 667 | 56 | 2 | 135 | 720 | 51 | 15 | 10 | 4 | 21 | 119
MnROAD Original - Interstate 94 | 10/17/2018 | WED | Driving | Vehicles on all day |  |  | 9602 | 4244 | 13846 | 8220 | 70 | 1 | 6187 | 3334 | 28 | 523 | 200 | 16 | 271 | 2871 | 168 | 100 | 61 | 6 | 40 | 8220
MnROAD Original - Interstate 94 | 10/17/2018 | WED | Passing | Vehicles on all day |  |  | 16224 | 1968 | 18192 | 161 | 70 | 28 | 10053 | 6117 | 14 | 735 | 56 | 3 | 208 | 856 | 67 | 17 | 10 | 2 | 13 | 161
MnROAD Original - Interstate 94 | 10/18/2018 | THU | Driving | Vehicles on all day |  |  | 11287 | 4129 | 15416 | 6477 | 70 | 5 | 7181 | 4015 | 33 | 526 | 175 | 10 | 258 | 2846 | 107 | 106 | 64 | 4 | 43 | 6477
MnROAD Original - Interstate 94 | 10/18/2018 | THU | Passing | Vehicles on all day |  |  | 19165 | 1853 | 21018 | 161 | 70 | 32 | 11735 | 7368 | 19 | 770 | 53 | 4 | 194 | 748 | 32 | 15 | 14 | 4 | 15 | 161
MnROAD Original - Interstate 94 | 10/19/2018 | FRI | Driving | Vehicles on all day |  |  | 12668 | 4003 | 16671 | 2482 | 70 | 3 | 8290 | 4277 | 36 | 470 | 162 | 7 | 211 | 2775 | 175 | 98 | 58 | 11 | 49 | 2482
MnROAD Original - Interstate 94 | 10/19/2018 | FRI | Passing | Vehicles on all day |  |  | 22168 | 1921 | 24089 | 246 | 70 | 32 | 13801 | 8281 | 25 | 802 | 47 | 1 | 202 | 772 | 37 | 20 | 13 | 2 | 27 | 246
MnROAD Original - Interstate 94 | 10/20/2018 | SAT | Driving | Vehicles on all day |  |  | 12012 | 2109 | 14121 | 8428 | 70 | 5 | 8185 | 3754 | 23 | 236 | 61 | 3 | 121 | 1439 | 134 | 49 | 37 | 6 | 34 | 8428
MnROAD Original - Interstate 94 | 10/20/2018 | SAT | Passing | Vehicles on all day |  |  | 15936 | 823 | 16759 | 122 | 70 | 39 | 10259 | 5618 | 16 | 402 | 14 |  | 108 | 254 | 18 | 8 | 3 |  | 10 | 122
MnROAD Original - Interstate 94 | 10/21/2018 | SUN | Driving | Vehicles on all day |  |  | 11891 | 1489 | 13380 | 6981 | 70 | 1 | 8389 | 3463 | 24 | 194 | 34 |  | 107 | 1077 | 28 | 14 | 11 |  | 19 | 6981
MnROAD Original - Interstate 94 | 10/21/2018 | SUN | Passing | Vehicles on all day |  |  | 14792 | 525 | 15317 | 108 | 70 | 21 | 9824 | 4931 | 12 | 281 | 4 |  | 73 | 150 | 4 | 1 |  |  | 8 | 108
MnROAD Original - Interstate 94 | 10/22/2018 | MON | Driving | Vehicles on all day |  |  | 9319 | 3757 | 13076 | 6513 | 70 | 1 | 6274 | 2990 | 26 | 481 | 138 | 12 | 243 | 2585 | 177 | 51 | 37 | 7 | 27 | 6513
MnROAD Original - Interstate 94 | 10/22/2018 | MON | Passing | Vehicles on all day |  |  | 15103 | 1476 | 16579 | 104 | 70 | 25 | 9576 | 5090 | 38 | 633 | 43 | 7 | 131 | 581 | 36 | 4 | 3 |  | 206 | 104
MnROAD Original - Interstate 94 | 10/23/2018 | TUE | Driving | Vehicles on all day |  |  | 8400 | 3730 | 12130 | 12314 | 70 | 3 | 5561 | 2758 | 26 | 478 | 145 | 17 | 228 | 2533 | 146 | 88 | 64 | 5 | 39 | 12314
MnROAD Original - Interstate 94 | 10/23/2018 | TUE | Passing | Vehicles on all day |  |  | 14871 | 1796 | 16667 | 452 | 70 | 34 | 9461 | 5284 | 17 | 681 | 47 | 5 | 163 | 796 | 54 | 17 | 16 |  | 46 | 452
MnROAD Original - Interstate 94 | 10/24/2018 | WED | Driving | Vehicles on all day |  |  | 8642 | 3970 | 12612 | 10308 | 70 | 1 | 5698 | 2877 | 39 | 520 | 155 | 15 | 220 | 2721 | 134 | 96 | 65 | 5 | 33 | 10308
MnROAD Original - Interstate 94 | 10/24/2018 | WED | Passing | Vehicles on all day |  |  | 14199 | 1673 | 15872 | 177 | 70 | 33 | 8922 | 5198 | 15 | 670 | 33 | 3 | 127 | 741 | 62 | 15 | 7 |  | 23 | 177
MnROAD Original - Interstate 94 | 10/25/2018 | THU | Driving | Vehicles on all day |  |  | 9222 | 4003 | 13225 | 8683 | 70 |  | 6059 | 3063 | 28 | 490 | 137 | 4 | 219 | 2826 | 138 | 95 | 60 | 6 | 50 | 8683
MnROAD Original - Interstate 94 | 10/25/2018 | THU | Passing | Vehicles on all day |  |  | 15438 | 1819 | 17257 | 110 | 70 | 29 | 9772 | 5605 | 18 | 681 | 45 | 3 | 163 | 829 | 60 | 12 | 7 | 1 | 16 | 110
MnROAD Original - Interstate 94 | 10/26/2018 | FRI | Driving | Vehicles on all day |  |  | 10676 | 3657 | 14333 | 7510 | 70 | 2 | 7106 | 3496 | 34 | 460 | 117 | 9 | 212 | 2511 | 147 | 100 | 57 | 10 | 36 | 7510
MnROAD Original - Interstate 94 | 10/26/2018 | FRI | Passing | Vehicles on all day |  |  | 18073 | 1759 | 19832 | 139 | 70 | 40 | 11276 | 6705 | 19 | 718 | 36 | 4 | 162 | 757 | 45 | 10 | 8 |  | 26 | 139
MnROAD Original - Interstate 94 | 10/27/2018 | SAT | Driving | Vehicles on all day |  |  | 11937 | 1907 | 13844 | 3811 | 70 | 1 | 8309 | 3575 | 34 | 229 | 47 | 1 | 111 | 1362 | 44 | 48 | 29 | 2 | 26 | 3811
MnROAD Original - Interstate 94 | 10/27/2018 | SAT | Passing | Vehicles on all day |  |  | 14359 | 748 | 15107 | 76 | 70 | 20 | 9329 | 4994 | 13 | 399 | 11 |  | 76 | 227 | 11 | 9 | 2 |  | 8 | 76
MnROAD Original - Interstate 94 | 10/28/2018 | SUN | Driving | Vehicles on all day |  |  | 11064 | 1463 | 12527 | 6542 | 70 |  | 7882 | 3160 | 28 | 203 | 28 |  | 78 | 1075 | 15 | 14 | 15 | 7 | 11 | 6542
MnROAD Original - Interstate 94 | 10/28/2018 | SUN | Passing | Vehicles on all day |  |  | 13298 | 489 | 13787 | 110 | 70 | 28 | 8856 | 4398 | 13 | 265 | 4 |  | 49 | 149 | 8 |  |  | 1 | 8 | 110
MnROAD Original - Interstate 94 | 10/29/2018 | MON | Driving | Traffic Switch End | 2808 |  | 6223 | 2438 | 8661 | 5486 | 70 |  | 4115 | 2076 | 17 | 343 | 140 | 7 | 149 | 1623 | 102 | 29 | 23 | 5 | 31 | 5486
MnROAD Original - Interstate 94 | 10/29/2018 | MON | Passing | Traffic Switch End | 659 |  | 10086 | 1025 | 11111 | 143 | 70 | 17 | 6398 | 3660 | 13 | 448 | 21 | 3 | 101 | 393 | 39 | 3 | 3 | 2 | 10 | 143
MnROAD Original - Interstate 94 | 11/15/2018 | THU | Driving | Traffic Switch Begin | 3391 |  | 5755 | 2648 | 8403 | 7734 | 70 | 1 | 3838 | 1890 | 35 | 327 | 149 | 29 | 129 | 1789 | 90 | 57 | 40 | 4 | 27 | 7734
MnROAD Original - Interstate 94 | 11/15/2018 | THU | Passing | Traffic Switch Begin | 862 |  | 9676 | 1203 | 10879 | 102 | 70 | 24 | 6023 | 3614 | 7 | 471 | 30 | 6 | 86 | 542 | 34 | 16 | 10 | 1 | 16 | 102
MnROAD Original - Interstate 94 | 11/16/2018 | FRI | Driving | Vehicles on all day |  |  | 9861 | 3686 | 13547 | 9201 | 70 |  | 6521 | 3258 | 39 | 479 | 211 | 16 | 193 | 2471 | 139 | 68 | 62 | 8 | 41 | 9201
MnROAD Original - Interstate 94 | 11/16/2018 | FRI | Passing | Vehicles on all day |  |  | 15862 | 1724 | 17586 | 186 | 70 | 51 | 9873 | 5888 | 25 | 712 | 55 | 2 | 143 | 712 | 47 | 19 | 9 |  | 25 | 186
MnROAD Original - Interstate 94 | 11/17/2018 | SAT | Driving | Vehicles on all day |  |  | 10926 | 1793 | 12719 | 11380 | 70 |  | 7458 | 3416 | 38 | 236 | 31 |  | 85 | 1293 | 44 | 39 | 23 | 4 | 26 | 11380
MnROAD Original - Interstate 94 | 11/17/2018 | SAT | Passing | Vehicles on all day |  |  | 12903 | 666 | 13569 | 125 | 70 | 37 | 8242 | 4604 | 20 | 379 | 7 |  | 52 | 187 | 13 | 7 | 1 |  | 10 | 125
MnROAD Original - Interstate 94 | 11/18/2018 | SUN | Driving | Vehicles on all day |  |  | 9186 | 1446 | 10632 | 12550 | 70 | 1 | 6480 | 2665 | 24 | 158 | 30 | 1 | 59 | 1098 | 32 | 29 | 15 |  | 20 | 12550
MnROAD Original - Interstate 94 | 11/18/2018 | SUN | Passing | Vehicles on all day |  |  | 10891 | 433 | 11324 | 84 | 70 | 24 | 6995 | 3686 | 7 | 252 | 3 |  | 37 | 128 | 5 | 1 |  |  | 93 | 84
MnROAD Original - Interstate 94 | 11/19/2018 | MON | Driving | Vehicles on all day |  |  | 8413 | 3462 | 11875 | 12635 | 70 |  | 5580 | 2771 | 21 | 535 | 123 | 13 | 198 | 2363 | 116 | 48 | 38 | 7 | 31 | 12635
MnROAD Original - Interstate 94 | 11/19/2018 | MON | Passing | Vehicles on all day |  |  | 13694 | 1440 | 15134 | 171 | 70 | 38 | 8609 | 4671 | 19 | 649 | 38 | 3 | 103 | 563 | 52 | 8 | 3 | 2 | 188 | 171
MnROAD Original - Interstate 94 | 11/20/2018 | TUE | Driving | Vehicles on all day |  |  | 9035 | 3644 | 12679 | 16625 | 70 | 1 | 6086 | 2852 | 33 | 482 | 122 | 69 | 162 | 2510 | 119 | 85 | 57 | 5 | 48 | 16625
MnROAD Original - Interstate 94 | 11/20/2018 | TUE | Passing | Vehicles on all day |  |  | 15340 | 1690 | 17030 | 135 | 70 | 44 | 10043 | 5225 | 17 | 731 | 40 |  | 114 | 727 | 45 | 9 | 6 | 1 | 14 | 135
MnROAD Original - Interstate 94 | 11/21/2018 | WED | Driving | Vehicles on all day |  |  | 11624 | 3531 | 15155 | 14617 | 70 | 2 | 8048 | 3486 | 25 | 497 | 137 | 66 | 196 | 2333 | 109 | 96 | 67 | 5 | 44 | 14617
MnROAD Original - Interstate 94 | 11/21/2018 | WED | Passing | Vehicles on all day |  |  | 20737 | 1651 | 22388 | 182 | 70 | 63 | 13590 | 7036 | 10 | 759 | 36 | 4 | 140 | 655 | 28 | 11 | 7 | 1 | 24 | 182
US-169 | 06/16/2016 | THU | Driving | Vehicles on all day | 327 | 0 | 12113 | 553 | 12666 | 0 | 65 | 37 | 8827 | 3249 | 50 | 156 | 5 | 133 | 100 | 99 | 9 | 0 | 1 | 0 | 0 | 0
US-169 | 06/16/2016 | THU | Driving | Vehicles on all day | 327 | 0 | 12113 | 553 | 12666 | 0 | 65 | 37 | 8827 | 3249 | 50 | 156 | 5 | 133 | 100 | 99 | 9 | 0 | 1 | 0 | 0 | 0
US-169 | 06/17/2016 | FRI | Driving | Vehicles on all day | 327 | 0 | 12113 | 553 | 12666 | 0 | 65 | 37 | 8827 | 3249 | 50 | 156 | 5 | 133 | 100 | 99 | 9 | 0 | 1 | 0 | 0 | 0
US-169 | 06/17/2016 | FRI | Driving | Vehicles on all day | 327 | 0 | 12113 | 553 | 12666 | 0 | 65 | 37 | 8827 | 3249 | 50 | 156 | 5 | 133 | 100 | 99 | 9 | 0 | 1 | 0 | 0 | 0
US-169 | 06/18/2016 | SAT | Driving | Vehicles on all day | 327 | 0 | 12113 | 553 | 12666 | 0 | 65 | 37 | 8827 | 3249 | 50 | 156 | 5 | 133 | 100 | 99 | 9 | 0 | 1 | 0 | 0 | 0
US-169 | 06/18/2016 | SAT | Driving | Vehicles on all day | 327 | 0 | 12113 | 553 | 12666 | 0 | 65 | 37 | 8827 | 3249 | 50 | 156 | 5 | 133 | 100 | 99 | 9 | 0 | 1 | 0 | 0 | 0
US-169 | 06/19/2016 | SUN | Driving | Vehicles on all day | 327 | 0 | 12113 | 553 | 12666 | 0 | 65 | 37 | 8827 | 3249 | 50 | 156 | 5 | 133 | 100 | 99 | 9 | 0 | 1 | 0 | 0 | 0
US-169 | 06/19/2016 | SUN | Driving | Vehicles on all day | 327 | 0 | 12113 | 553 | 12666 | 0 | 65 | 37 | 8827 | 3249 | 50 | 156 | 5 | 133 | 100 | 99 | 9 | 0 | 1 | 0 | 0 | 0
US-169 | 06/20/2016 | MON | Driving | Vehicles on all day | 327 | 0 | 12113 | 553 | 12666 | 0 | 65 | 37 | 8827 | 3249 | 50 | 156 | 5 | 133 | 100 | 99 | 9 | 0 | 1 | 0 | 0 | 0
US-169 | 06/20/2016 | MON | Driving | Vehicles on all day | 327 | 0 | 12113 | 553 | 12666 | 0 | 65 | 37 | 8827 | 3249 | 50 | 156 | 5 | 133 | 100 | 99 | 9 | 0 | 1 | 0 | 0 | 0
US-169 | 06/21/2016 | TUE | Driving | Vehicles on all day | 327 | 0 | 12113 | 553 | 12666 | 0 | 65 | 37 | 8827 | 3249 | 50 | 156 | 5 | 133 | 100 | 99 | 9 | 0 | 1 | 0 | 0 | 0
US-169 | 06/21/2016 | TUE | Driving | Vehicles on all day | 327 | 0 | 12113 | 553 | 12666 | 0 | 65 | 37 | 8827 | 3249 | 50 | 156 | 5 | 133 | 100 | 99 | 9 | 0 | 1 | 0 | 0 | 0
US-169 | 06/22/2016 | WED | Driving | Vehicles on all day | 327 | 0 | 12113 | 553 | 12666 | 0 | 65 | 37 | 8827 | 3249 | 50 | 156 | 5 | 133 | 100 | 99 | 9 | 0 | 1 | 0 | 0 | 0
US-169 | 06/22/2016 | WED | Driving | Vehicles on all day | 327 | 0 | 12113 | 553 | 12666 | 0 | 65 | 37 | 8827 | 3249 | 50 | 156 | 5 | 133 | 100 | 99 | 9 | 0 | 1 | 0 | 0 | 0
US-169 | 06/23/2016 | THU | Driving | Vehicles on all day | 327 | 0 | 12113 | 553 | 12666 | 0 | 65 | 37 | 8827 | 3249 | 50 | 156 | 5 | 133 | 100 | 99 | 9 | 0 | 1 | 0 | 0 | 0
US-169 | 06/23/2016 | THU | Driving | Vehicles on all day | 327 | 0 | 12113 | 553 | 12666 | 0 | 65 | 37 | 8827 | 3249 | 50 | 156 | 5 | 133 | 100 | 99 | 9 | 0 | 1 | 0 | 0 | 0
US-169 | 06/24/2016 | FRI | Driving | Vehicles on all day | 327 | 0 | 12113 | 553 | 12666 | 0 | 65 | 37 | 8827 | 3249 | 50 | 156 | 5 | 133 | 100 | 99 | 9 | 0 | 1 | 0 | 0 | 0
US-169 | 06/24/2016 | FRI | Driving | Vehicles on all day | 327 | 0 | 12113 | 553 | 12666 | 0 | 65 | 37 | 8827 | 3249 | 50 | 156 | 5 | 133 | 100 | 99 | 9 | 0 | 1 | 0 | 0 | 0
US-169 | 06/25/2016 | SAT | Driving | Vehicles on all day | 327 | 0 | 12113 | 553 | 12666 | 0 | 65 | 37 | 8827 | 3249 | 50 | 156 | 5 | 133 | 100 | 99 | 9 | 0 | 1 | 0 | 0 | 0
US-169 | 06/25/2016 | SAT | Driving | Vehicles on all day | 327 | 0 | 12113 | 553 | 12666 | 0 | 65 | 37 | 8827 | 3249 | 50 | 156 | 5 | 133 | 100 | 99 | 9 | 0 | 1 | 0 | 0 | 0
US-169 | 06/26/2016 | SUN | Driving | Vehicles on all day | 327 | 0 | 12113 | 553 | 12666 | 0 | 65 | 37 | 8827 | 3249 | 50 | 156 | 5 | 133 | 100 | 99 | 9 | 0 | 1 | 0 | 0 | 0
US-169 | 06/26/2016 | SUN | Driving | Vehicles on all day | 327 | 0 | 12113 | 553 | 12666 | 0 | 65 | 37 | 8827 | 3249 | 50 | 156 | 5 | 133 | 100 | 99 | 9 | 0 | 1 | 0 | 0 | 0
US-169 | 06/27/2016 | MON | Driving | Vehicles on all day | 327 | 0 | 12113 | 553 | 12666 | 0 | 65 | 37 | 8827 | 3249 | 50 | 156 | 5 | 133 | 100 | 99 | 9 | 0 | 1 | 0 | 0 | 0
US-169 | 06/27/2016 | MON | Driving | Vehicles on all day | 327 | 0 | 12113 | 553 | 12666 | 0 | 65 | 37 | 8827 | 3249 | 50 | 156 | 5 | 133 | 100 | 99 | 9 | 0 | 1 | 0 | 0 | 0
US-169 | 06/28/2016 | TUE | Driving | Vehicles on all day | 327 | 0 | 12113 | 553 | 12666 | 0 | 65 | 37 | 8827 | 3249 | 50 | 156 | 5 | 133 | 100 | 99 | 9 | 0 | 1 | 0 | 0 | 0
US-169 | 06/28/2016 | TUE | Driving | Vehicles on all day | 327 | 0 | 12113 | 553 | 12666 | 0 | 65 | 37 | 8827 | 3249 | 50 | 156 | 5 | 133 | 100 | 99 | 9 | 0 | 1 | 0 | 0 | 0
US-169 | 06/29/2016 | WED | Driving | Vehicles on all day | 327 | 0 | 12113 | 553 | 12666 | 0 | 65 | 37 | 8827 | 3249 | 50 | 156 | 5 | 133 | 100 | 99 | 9 | 0 | 1 | 0 | 0 | 0
US-169 | 06/29/2016 | WED | Driving | Vehicles on all day | 327 | 0 | 12113 | 553 | 12666 | 0 | 65 | 37 | 8827 | 3249 | 50 | 156 | 5 | 133 | 100 | 99 | 9 | 0 | 1 | 0 | 0 | 0
US-169 | 06/30/2016 | THU | Driving | Vehicles on all day | 327 | 0 | 12113 | 553 | 12666 | 0 | 65 | 37 | 8827 | 3249 | 50 | 156 | 5 | 133 | 100 | 99 | 9 | 0 | 1 | 0 | 0 | 0
US-169 | 06/30/2016 | THU | Driving | Vehicles on all day | 327 | 0 | 12113 | 553 | 12666 | 0 | 65 | 37 | 8827 | 3249 | 50 | 156 | 5 | 133 | 100 | 99 | 9 | 0 | 1 | 0 | 0 | 0
US-169 | 07/01/2016 | FRI | Driving | Vehicles on all day | 327 | 0 | 12113 | 553 | 12666 | 0 | 65 | 37 | 8827 | 3249 | 50 | 156 | 5 | 133 | 100 | 99 | 9 | 0 | 1 | 0 | 0 | 0
US-169 | 07/01/2016 | FRI | Driving | Vehicles on all day | 327 | 0 | 12113 | 553 | 12666 | 0 | 65 | 37 | 8827 | 3249 | 50 | 156 | 5 | 133 | 100 | 99 | 9 | 0 | 1 | 0 | 0 | 0
US-169 | 07/02/2016 | SAT | Driving | Vehicles on all day | 327 | 0 | 12113 | 553 | 12666 | 0 | 65 | 37 | 8827 | 3249 | 50 | 156 | 5 | 133 | 100 | 99 | 9 | 0 | 1 | 0 | 0 | 0
US-169 | 07/02/2016 | SAT | Driving | Vehicles on all day | 327 | 0 | 12113 | 553 | 12666 | 0 | 65 | 37 | 8827 | 3249 | 50 | 156 | 5 | 133 | 100 | 99 | 9 | 0 | 1 | 0 | 0 | 0
US-169 | 07/03/2016 | SUN | Driving | Vehicles on all day | 327 | 0 | 12113 | 553 | 12666 | 0 | 65 | 37 | 8827 | 3249 | 50 | 156 | 5 | 133 | 100 | 99 | 9 | 0 | 1 | 0 | 0 | 0
US-169 | 07/03/2016 | SUN | Driving | Vehicles on all day | 327 | 0 | 12113 | 553 | 12666 | 0 | 65 | 37 | 8827 | 3249 | 50 | 156 | 5 | 133 | 100 | 99 | 9 | 0 | 1 | 0 | 0 | 0
US-169 | 07/04/2016 | MON | Driving | Vehicles on all day | 327 | 0 | 12113 | 553 | 12666 | 0 | 65 | 37 | 8827 | 3249 | 50 | 156 | 5 | 133 | 100 | 99 | 9 | 0 | 1 | 0 | 0 | 0
US-169 | 07/04/2016 | MON | Driving | Vehicles on all day | 327 | 0 | 12113 | 553 | 12666 | 0 | 65 | 37 | 8827 | 3249 | 50 | 156 | 5 | 133 | 100 | 99 | 9 | 0 | 1 | 0 | 0 | 0
US-169 | 07/05/2016 | TUE | Driving | Vehicles on all day | 327 | 0 | 12113 | 553 | 12666 | 0 | 65 | 37 | 8827 | 3249 | 50 | 156 | 5 | 133 | 100 | 99 | 9 | 0 | 1 | 0 | 0 | 0
US-169 | 07/05/2016 | TUE | Driving | Vehicles on all day | 327 | 0 | 12113 | 553 | 12666 | 0 | 65 | 37 | 8827 | 3249 | 50 | 156 | 5 | 133 | 100 | 99 | 9 | 0 | 1 | 0 | 0 | 0
US-169 | 07/06/2016 | WED | Driving | Vehicles on all day | 327 | 0 | 12113 | 553 | 12666 | 0 | 65 | 37 | 8827 | 3249 | 50 | 156 | 5 | 133 | 100 | 99 | 9 | 0 | 1 | 0 | 0 | 0
US-169 | 07/06/2016 | WED | Driving | Vehicles on all day | 327 | 0 | 12113 | 553 | 12666 | 0 | 65 | 37 | 8827 | 3249 | 50 | 156 | 5 | 133 | 100 | 99 | 9 | 0 | 1 | 0 | 0 | 0
US-169 | 07/07/2016 | THU | Driving | Vehicles on all day | 327 | 0 | 12113 | 553 | 12666 | 0 | 65 | 37 | 8827 | 3249 | 50 | 156 | 5 | 133 | 100 | 99 | 9 | 0 | 1 | 0 | 0 | 0
US-169 | 07/07/2016 | THU | Driving | Vehicles on all day | 327 | 0 | 12113 | 553 | 12666 | 0 | 65 | 37 | 8827 | 3249 | 50 | 156 | 5 | 133 | 100 | 99 | 9 | 0 | 1 | 0 | 0 | 0
US-169 | 07/08/2016 | FRI | Driving | Vehicles on all day | 327 | 0 | 12113 | 553 | 12666 | 0 | 65 | 37 | 8827 | 3249 | 50 | 156 | 5 | 133 | 100 | 99 | 9 | 0 | 1 | 0 | 0 | 0
US-169 | 07/08/2016 | FRI | Driving | Vehicles on all day | 327 | 0 | 12113 | 553 | 12666 | 0 | 65 | 37 | 8827 | 3249 | 50 | 156 | 5 | 133 | 100 | 99 | 9 | 0 | 1 | 0 | 0 | 0
US-169 | 07/09/2016 | SAT | Driving | Vehicles on all day | 327 | 0 | 12113 | 553 | 12666 | 0 | 65 | 37 | 8827 | 3249 | 50 | 156 | 5 | 133 | 100 | 99 | 9 | 0 | 1 | 0 | 0 | 0
US-169 | 07/09/2016 | SAT | Driving | Vehicles on all day | 327 | 0 | 12113 | 553 | 12666 | 0 | 65 | 37 | 8827 | 3249 | 50 | 156 | 5 | 133 | 100 | 99 | 9 | 0 | 1 | 0 | 0 | 0
US-169 | 07/10/2016 | SUN | Driving | Vehicles on all day | 327 | 0 | 12113 | 553 | 12666 | 0 | 65 | 37 | 8827 | 3249 | 50 | 156 | 5 | 133 | 100 | 99 | 9 | 0 | 1 | 0 | 0 | 0
US-169 | 07/10/2016 | SUN | Driving | Vehicles on all day | 327 | 0 | 12113 | 553 | 12666 | 0 | 65 | 37 | 8827 | 3249 | 50 | 156 | 5 | 133 | 100 | 99 | 9 | 0 | 1 | 0 | 0 | 0
US-169 | 07/11/2016 | MON | Driving | Vehicles on all day | 327 | 0 | 12113 | 553 | 12666 | 0 | 65 | 37 | 8827 | 3249 | 50 | 156 | 5 | 133 | 100 | 99 | 9 | 0 | 1 | 0 | 0 | 0
US-169 | 07/11/2016 | MON | Driving | Vehicles on all day | 327 | 0 | 12113 | 553 | 12666 | 0 | 65 | 37 | 8827 | 3249 | 50 | 156 | 5 | 133 | 100 | 99 | 9 | 0 | 1 | 0 | 0 | 0
US-169 | 07/12/2016 | TUE | Driving | Vehicles on all day | 327 | 0 | 12113 | 553 | 12666 | 0 | 65 | 37 | 8827 | 3249 | 50 | 156 | 5 | 133 | 100 | 99 | 9 | 0 | 1 | 0 | 0 | 0
US-169 | 07/12/2016 | TUE | Driving | Vehicles on all day | 327 | 0 | 12113 | 553 | 12666 | 0 | 65 | 37 | 8827 | 3249 | 50 | 156 | 5 | 133 | 100 | 99 | 9 | 0 | 1 | 0 | 0 | 0
US-169 | 07/13/2016 | WED | Driving | Vehicles on all day | 327 | 0 | 12113 | 553 | 12666 | 0 | 65 | 37 | 8827 | 3249 | 50 | 156 | 5 | 133 | 100 | 99 | 9 | 0 | 1 | 0 | 0 | 0
US-169 | 07/13/2016 | WED | Driving | Vehicles on all day | 327 | 0 | 12113 | 553 | 12666 | 0 | 65 | 37 | 8827 | 3249 | 50 | 156 | 5 | 133 | 100 | 99 | 9 | 0 | 1 | 0 | 0 | 0
US-169 | 07/14/2016 | THU | Driving | Vehicles on all day | 327 | 0 | 12113 | 553 | 12666 | 0 | 65 | 37 | 8827 | 3249 | 50 | 156 | 5 | 133 | 100 | 99 | 9 | 0 | 1 | 0 | 0 | 0
US-169 | 07/14/2016 | THU | Driving | Vehicles on all day | 327 | 0 | 12113 | 553 | 12666 | 0 | 65 | 37 | 8827 | 3249 | 50 | 156 | 5 | 133 | 100 | 99 | 9 | 0 | 1 | 0 | 0 | 0
US-169 | 07/15/2016 | FRI | Driving | Vehicles on all day | 327 | 0 | 12113 | 553 | 12666 | 0 | 65 | 37 | 8827 | 3249 | 50 | 156 | 5 | 133 | 100 | 99 | 9 | 0 | 1 | 0 | 0 | 0
US-169 | 07/15/2016 | FRI | Driving | Vehicles on all day | 327 | 0 | 12113 | 553 | 12666 | 0 | 65 | 37 | 8827 | 3249 | 50 | 156 | 5 | 133 | 100 | 99 | 9 | 0 | 1 | 0 | 0 | 0
US-169 | 07/16/2016 | SAT | Driving | Vehicles on all day | 327 | 0 | 12113 | 553 | 12666 | 0 | 65 | 37 | 8827 | 3249 | 50 | 156 | 5 | 133 | 100 | 99 | 9 | 0 | 1 | 0 | 0 | 0
US-169 | 07/16/2016 | SAT | Driving | Vehicles on all day | 327 | 0 | 12113 | 553 | 12666 | 0 | 65 | 37 | 8827 | 3249 | 50 | 156 | 5 | 133 | 100 | 99 | 9 | 0 | 1 | 0 | 0 | 0
US-169 | 07/17/2016 | SUN | Driving | Vehicles on all day | 327 | 0 | 12113 | 553 | 12666 | 0 | 65 | 37 | 8827 | 3249 | 50 | 156 | 5 | 133 | 100 | 99 | 9 | 0 | 1 | 0 | 0 | 0
US-169 | 07/17/2016 | SUN | Driving | Vehicles on all day | 327 | 0 | 12113 | 553 | 12666 | 0 | 65 | 37 | 8827 | 3249 | 50 | 156 | 5 | 133 | 100 | 99 | 9 | 0 | 1 | 0 | 0 | 0
US-169 | 07/18/2016 | MON | Driving | Vehicles on all day | 327 | 0 | 12113 | 553 | 12666 | 0 | 65 | 37 | 8827 | 3249 | 50 | 156 | 5 | 133 | 100 | 99 | 9 | 0 | 1 | 0 | 0 | 0
US-169 | 07/18/2016 | MON | Driving | Vehicles on all day | 327 | 0 | 12113 | 553 | 12666 | 0 | 65 | 37 | 8827 | 3249 | 50 | 156 | 5 | 133 | 100 | 99 | 9 | 0 | 1 | 0 | 0 | 0
US-169 | 07/19/2016 | TUE | Driving | Vehicles on all day | 327 | 0 | 12113 | 553 | 12666 | 0 | 65 | 37 | 8827 | 3249 | 50 | 156 | 5 | 133 | 100 | 99 | 9 | 0 | 1 | 0 | 0 | 0
US-169 | 07/19/2016 | TUE | Driving | Vehicles on all day | 327 | 0 | 12113 | 553 | 12666 | 0 | 65 | 37 | 8827 | 3249 | 50 | 156 | 5 | 133 | 100 | 99 | 9 | 0 | 1 | 0 | 0 | 0
US-169 | 07/20/2016 | WED | Driving | Vehicles on all day | 327 | 0 | 12113 | 553 | 12666 | 0 | 65 | 37 | 8827 | 3249 | 50 | 156 | 5 | 133 | 100 | 99 | 9 | 0 | 1 | 0 | 0 | 0
US-169 | 07/20/2016 | WED | Driving | Vehicles on all day | 327 | 0 | 12113 | 553 | 12666 | 0 | 65 | 37 | 8827 | 3249 | 50 | 156 | 5 | 133 | 100 | 99 | 9 | 0 | 1 | 0 | 0 | 0
US-169 | 07/21/2016 | THU | Driving | Vehicles on all day | 327 | 0 | 12113 | 553 | 12666 | 0 | 65 | 37 | 8827 | 3249 | 50 | 156 | 5 | 133 | 100 | 99 | 9 | 0 | 1 | 0 | 0 | 0
US-169 | 07/21/2016 | THU | Driving | Vehicles on all day | 327 | 0 | 12113 | 553 | 12666 | 0 | 65 | 37 | 8827 | 3249 | 50 | 156 | 5 | 133 | 100 | 99 | 9 | 0 | 1 | 0 | 0 | 0
US-169 | 07/22/2016 | FRI | Driving | Vehicles on all day | 327 | 0 | 12113 | 553 | 12666 | 0 | 65 | 37 | 8827 | 3249 | 50 | 156 | 5 | 133 | 100 | 99 | 9 | 0 | 1 | 0 | 0 | 0
US-169 | 07/22/2016 | FRI | Driving | Vehicles on all day | 327 | 0 | 12113 | 553 | 12666 | 0 | 65 | 37 | 8827 | 3249 | 50 | 156 | 5 | 133 | 100 | 99 | 9 | 0 | 1 | 0 | 0 | 0
US-169 | 07/23/2016 | SAT | Driving | Vehicles on all day | 327 | 0 | 12113 | 553 | 12666 | 0 | 65 | 37 | 8827 | 3249 | 50 | 156 | 5 | 133 | 100 | 99 | 9 | 0 | 1 | 0 | 0 | 0
US-169 | 07/23/2016 | SAT | Driving | Vehicles on all day | 327 | 0 | 12113 | 553 | 12666 | 0 | 65 | 37 | 8827 | 3249 | 50 | 156 | 5 | 133 | 100 | 99 | 9 | 0 | 1 | 0 | 0 | 0
US-169 | 07/24/2016 | SUN | Driving | Vehicles on all day | 327 | 0 | 12113 | 553 | 12666 | 0 | 65 | 37 | 8827 | 3249 | 50 | 156 | 5 | 133 | 100 | 99 | 9 | 0 | 1 | 0 | 0 | 0
US-169 | 07/24/2016 | SUN | Driving | Vehicles on all day | 327 | 0 | 12113 | 553 | 12666 | 0 | 65 | 37 | 8827 | 3249 | 50 | 156 | 5 | 133 | 100 | 99 | 9 | 0 | 1 | 0 | 0 | 0
US-169 | 07/25/2016 | MON | Driving | Vehicles on all day | 327 | 0 | 12113 | 553 | 12666 | 0 | 65 | 37 | 8827 | 3249 | 50 | 156 | 5 | 133 | 100 | 99 | 9 | 0 | 1 | 0 | 0 | 0
US-169 | 07/25/2016 | MON | Driving | Vehicles on all day | 327 | 0 | 12113 | 553 | 12666 | 0 | 65 | 37 | 8827 | 3249 | 50 | 156 | 5 | 133 | 100 | 99 | 9 | 0 | 1 | 0 | 0 | 0
US-169 | 07/26/2016 | TUE | Driving | Vehicles on all day | 327 | 0 | 12113 | 553 | 12666 | 0 | 65 | 37 | 8827 | 3249 | 50 | 156 | 5 | 133 | 100 | 99 | 9 | 0 | 1 | 0 | 0 | 0
US-169 | 07/26/2016 | TUE | Driving | Vehicles on all day | 327 | 0 | 12113 | 553 | 12666 | 0 | 65 | 37 | 8827 | 3249 | 50 | 156 | 5 | 133 | 100 | 99 | 9 | 0 | 1 | 0 | 0 | 0
US-169 | 07/27/2016 | WED | Driving | Vehicles on all day | 327 | 0 | 12113 | 553 | 12666 | 0 | 65 | 37 | 8827 | 3249 | 50 | 156 | 5 | 133 | 100 | 99 | 9 | 0 | 1 | 0 | 0 | 0
US-169 | 07/27/2016 | WED | Driving | Vehicles on all day | 327 | 0 | 12113 | 553 | 12666 | 0 | 65 | 37 | 8827 | 3249 | 50 | 156 | 5 | 133 | 100 | 99 | 9 | 0 | 1 | 0 | 0 | 0
US-169 | 07/28/2016 | THU | Driving | Vehicles on all day | 327 | 0 | 12113 | 553 | 12666 | 0 | 65 | 37 | 8827 | 3249 | 50 | 156 | 5 | 133 | 100 | 99 | 9 | 0 | 1 | 0 | 0 | 0
US-169 | 07/28/2016 | THU | Driving | Vehicles on all day | 327 | 0 | 12113 | 553 | 12666 | 0 | 65 | 37 | 8827 | 3249 | 50 | 156 | 5 | 133 | 100 | 99 | 9 | 0 | 1 | 0 | 0 | 0
US-169 | 07/29/2016 | FRI | Driving | Vehicles on all day | 327 | 0 | 12113 | 553 | 12666 | 0 | 65 | 37 | 8827 | 3249 | 50 | 156 | 5 | 133 | 100 | 99 | 9 | 0 | 1 | 0 | 0 | 0
US-169 | 07/29/2016 | FRI | Driving | Vehicles on all day | 327 | 0 | 12113 | 553 | 12666 | 0 | 65 | 37 | 8827 | 3249 | 50 | 156 | 5 | 133 | 100 | 99 | 9 | 0 | 1 | 0 | 0 | 0
US-169 | 07/30/2016 | SAT | Driving | Vehicles on all day | 327 | 0 | 12113 | 553 | 12666 | 0 | 65 | 37 | 8827 | 3249 | 50 | 156 | 5 | 133 | 100 | 99 | 9 | 0 | 1 | 0 | 0 | 0
US-169 | 07/30/2016 | SAT | Driving | Vehicles on all day | 327 | 0 | 12113 | 553 | 12666 | 0 | 65 | 37 | 8827 | 3249 | 50 | 156 | 5 | 133 | 100 | 99 | 9 | 0 | 1 | 0 | 0 | 0
US-169 | 07/31/2016 | SUN | Driving | Vehicles on all day | 327 | 0 | 12113 | 553 | 12666 | 0 | 65 | 37 | 8827 | 3249 | 50 | 156 | 5 | 133 | 100 | 99 | 9 | 0 | 1 | 0 | 0 | 0
US-169 | 07/31/2016 | SUN | Driving | Vehicles on all day | 327 | 0 | 12113 | 553 | 12666 | 0 | 65 | 37 | 8827 | 3249 | 50 | 156 | 5 | 133 | 100 | 99 | 9 | 0 | 1 | 0 | 0 | 0
US-169 | 08/01/2016 | MON | Driving | Vehicles on all day | 327 | 0 | 12113 | 553 | 12666 | 0 | 65 | 37 | 8827 | 3249 | 50 | 156 | 5 | 133 | 100 | 99 | 9 | 0 | 1 | 0 | 0 | 0
US-169 | 08/01/2016 | MON | Driving | Vehicles on all day | 327 | 0 | 12113 | 553 | 12666 | 0 | 65 | 37 | 8827 | 3249 | 50 | 156 | 5 | 133 | 100 | 99 | 9 | 0 | 1 | 0 | 0 | 0
US-169 | 08/02/2016 | TUE | Driving | Vehicles on all day | 327 | 0 | 12113 | 553 | 12666 | 0 | 65 | 37 | 8827 | 3249 | 50 | 156 | 5 | 133 | 100 | 99 | 9 | 0 | 1 | 0 | 0 | 0
US-169 | 08/02/2016 | TUE | Driving | Vehicles on all day | 327 | 0 | 12113 | 553 | 12666 | 0 | 65 | 37 | 8827 | 3249 | 50 | 156 | 5 | 133 | 100 | 99 | 9 | 0 | 1 | 0 | 0 | 0
US-169 | 08/03/2016 | WED | Driving | Vehicles on all day | 327 | 0 | 12113 | 553 | 12666 | 0 | 65 | 37 | 8827 | 3249 | 50 | 156 | 5 | 133 | 100 | 99 | 9 | 0 | 1 | 0 | 0 | 0
US-169 | 08/03/2016 | WED | Driving | Vehicles on all day | 327 | 0 | 12113 | 553 | 12666 | 0 | 65 | 37 | 8827 | 3249 | 50 | 156 | 5 | 133 | 100 | 99 | 9 | 0 | 1 | 0 | 0 | 0
US-169 | 08/04/2016 | THU | Driving | Vehicles on all day | 327 | 0 | 12113 | 553 | 12666 | 0 | 65 | 37 | 8827 | 3249 | 50 | 156 | 5 | 133 | 100 | 99 | 9 | 0 | 1 | 0 | 0 | 0
US-169 | 08/04/2016 | THU | Driving | Vehicles on all day | 327 | 0 | 12113 | 553 | 12666 | 0 | 65 | 37 | 8827 | 3249 | 50 | 156 | 5 | 133 | 100 | 99 | 9 | 0 | 1 | 0 | 0 | 0
US-169 | 08/05/2016 | FRI | Driving | Vehicles on all day | 327 | 0 | 12113 | 553 | 12666 | 0 | 65 | 37 | 8827 | 3249 | 50 | 156 | 5 | 133 | 100 | 99 | 9 | 0 | 1 | 0 | 0 | 0
US-169 | 08/05/2016 | FRI | Driving | Vehicles on all day | 327 | 0 | 12113 | 553 | 12666 | 0 | 65 | 37 | 8827 | 3249 | 50 | 156 | 5 | 133 | 100 | 99 | 9 | 0 | 1 | 0 | 0 | 0
US-169 | 08/06/2016 | SAT | Driving | Vehicles on all day | 327 | 0 | 12113 | 553 | 12666 | 0 | 65 | 37 | 8827 | 3249 | 50 | 156 | 5 | 133 | 100 | 99 | 9 | 0 | 1 | 0 | 0 | 0
US-169 | 08/06/2016 | SAT | Driving | Vehicles on all day | 327 | 0 | 12113 | 553 | 12666 | 0 | 65 | 37 | 8827 | 3249 | 50 | 156 | 5 | 133 | 100 | 99 | 9 | 0 | 1 | 0 | 0 | 0
US-169 | 08/07/2016 | SUN | Driving | Vehicles on all day | 327 | 0 | 12113 | 553 | 12666 | 0 | 65 | 37 | 8827 | 3249 | 50 | 156 | 5 | 133 | 100 | 99 | 9 | 0 | 1 | 0 | 0 | 0
US-169 | 08/07/2016 | SUN | Driving | Vehicles on all day | 327 | 0 | 12113 | 553 | 12666 | 0 | 65 | 37 | 8827 | 3249 | 50 | 156 | 5 | 133 | 100 | 99 | 9 | 0 | 1 | 0 | 0 | 0
US-169 | 08/08/2016 | MON | Driving | Vehicles on all day | 327 | 0 | 12113 | 553 | 12666 | 0 | 65 | 37 | 8827 | 3249 | 50 | 156 | 5 | 133 | 100 | 99 | 9 | 0 | 1 | 0 | 0 | 0
US-169 | 08/08/2016 | MON | Driving | Vehicles on all day | 327 | 0 | 12113 | 553 | 12666 | 0 | 65 | 37 | 8827 | 3249 | 50 | 156 | 5 | 133 | 100 | 99 | 9 | 0 | 1 | 0 | 0 | 0
US-169 | 08/09/2016 | TUE | Driving | Vehicles on all day | 327 | 0 | 12113 | 553 | 12666 | 0 | 65 | 37 | 8827 | 3249 | 50 | 156 | 5 | 133 | 100 | 99 | 9 | 0 | 1 | 0 | 0 | 0
US-169 | 08/09/2016 | TUE | Driving | Vehicles on all day | 327 | 0 | 12113 | 553 | 12666 | 0 | 65 | 37 | 8827 | 3249 | 50 | 156 | 5 | 133 | 100 | 99 | 9 | 0 | 1 | 0 | 0 | 0
US-169 | 08/10/2016 | WED | Driving | Vehicles on all day | 327 | 0 | 12113 | 553 | 12666 | 0 | 65 | 37 | 8827 | 3249 | 50 | 156 | 5 | 133 | 100 | 99 | 9 | 0 | 1 | 0 | 0 | 0
US-169 | 08/10/2016 | WED | Driving | Vehicles on all day | 327 | 0 | 12113 | 553 | 12666 | 0 | 65 | 37 | 8827 | 3249 | 50 | 156 | 5 | 133 | 100 | 99 | 9 | 0 | 1 | 0 | 0 | 0
US-169 | 08/11/2016 | THU | Driving | Vehicles on all day | 327 | 0 | 12113 | 553 | 12666 | 0 | 65 | 37 | 8827 | 3249 | 50 | 156 | 5 | 133 | 100 | 99 | 9 | 0 | 1 | 0 | 0 | 0
US-169 | 08/11/2016 | THU | Driving | Vehicles on all day | 327 | 0 | 12113 | 553 | 12666 | 0 | 65 | 37 | 8827 | 3249 | 50 | 156 | 5 | 133 | 100 | 99 | 9 | 0 | 1 | 0 | 0 | 0
US-169 | 08/12/2016 | FRI | Driving | Vehicles on all day | 327 | 0 | 12113 | 553 | 12666 | 0 | 65 | 37 | 8827 | 3249 | 50 | 156 | 5 | 133 | 100 | 99 | 9 | 0 | 1 | 0 | 0 | 0
US-169 | 08/12/2016 | FRI | Driving | Vehicles on all day | 327 | 0 | 12113 | 553 | 12666 | 0 | 65 | 37 | 8827 | 3249 | 50 | 156 | 5 | 133 | 100 | 99 | 9 | 0 | 1 | 0 | 0 | 0
US-169 | 08/13/2016 | SAT | Driving | Vehicles on all day | 327 | 0 | 12113 | 553 | 12666 | 0 | 65 | 37 | 8827 | 3249 | 50 | 156 | 5 | 133 | 100 | 99 | 9 | 0 | 1 | 0 | 0 | 0
US-169 | 08/13/2016 | SAT | Driving | Vehicles on all day | 327 | 0 | 12113 | 553 | 12666 | 0 | 65 | 37 | 8827 | 3249 | 50 | 156 | 5 | 133 | 100 | 99 | 9 | 0 | 1 | 0 | 0 | 0
US-169 | 08/14/2016 | SUN | Driving | Vehicles on all day | 327 | 0 | 12113 | 553 | 12666 | 0 | 65 | 37 | 8827 | 3249 | 50 | 156 | 5 | 133 | 100 | 99 | 9 | 0 | 1 | 0 | 0 | 0
MnROAD Original - Interstate 94 | 05/20/2013 | MON | Driving | Vehicles on all day | 3426 | 5202 | 9251 | 3956 | 13207 |  | 70 | 1 | 6598 | 2631 | 33 | 611 | 101 | 33 | 321 | 2654 | 120 | 48 | 32 | 3 | 21
MnROAD Original - Interstate 94 | 05/20/2013 | MON | Passing | Vehicles on all day | 1055 | 1602 | 13295 | 1211 | 14506 |  | 70 |  | 9088 | 3582 | 22 | 237 | 50 | 4 | 86 | 746 | 54 | 3 | 3 | 6 | 625
MnROAD Original - Interstate 94 | 05/21/2013 | TUE | Driving | Vehicles on all day | 3509 | 5300 | 8709 | 3847 | 12556 |  | 70 | 1 | 6168 | 2522 | 34 | 517 | 91 | 20 | 243 | 2689 | 130 | 91 | 30 | 2 | 18
MnROAD Original - Interstate 94 | 05/21/2013 | TUE | Passing | Vehicles on all day | 1089 | 1641 | 12743 | 1220 | 13963 |  | 70 | 1 | 8706 | 3446 | 13 | 222 | 63 | 14 | 62 | 745 | 79 | 7 | 12 | 3 | 590
MnROAD Original - Interstate 94 | 05/22/2013 | WED | Driving | Vehicles on all day | 3668 | 5550 | 8915 | 4035 | 12950 |  | 70 |  | 6327 | 2574 | 34 | 544 | 111 | 11 | 243 | 2822 | 146 | 82 | 32 | 10 | 14
MnROAD Original - Interstate 94 | 05/22/2013 | WED | Passing | Vehicles on all day | 1243 | 1884 | 13585 | 1381 | 14966 |  | 70 | 1 | 9080 | 3853 | 16 | 273 | 69 | 2 | 56 | 885 | 52 | 13 | 11 | 4 | 651
MnROAD Original - Interstate 94 | 05/23/2013 | THU | Driving | Vehicles on all day | 3701 | 5564 | 10548 | 4188 | 14736 |  | 70 | 1 | 7297 | 3226 | 39 | 631 | 130 | 4 | 333 | 2783 | 150 | 83 | 31 | 4 | 24
MnROAD Original - Interstate 94 | 05/23/2013 | THU | Passing | Vehicles on all day | 1231 | 1840 | 16106 | 1345 | 17451 |  | 70 | 2 | 10539 | 4700 | 16 | 263 | 63 | 6 | 92 | 815 | 60 | 12 | 15 | 3 | 865
MnROAD Original - Interstate 94 | 05/24/2013 | FRI | Driving | Vehicles on all day | 3237 | 4806 | 13650 | 3640 | 17290 |  | 70 | 2 | 9289 | 4335 | 27 | 587 | 84 | 7 | 344 | 2363 | 104 | 82 | 37 | 5 | 24
MnROAD Original - Interstate 94 | 05/24/2013 | FRI | Passing | Vehicles on all day | 1182 | 1758 | 21201 | 1271 | 22472 |  | 70 | 1 | 13422 | 6474 | 16 | 272 | 62 | 3 | 116 | 725 | 56 | 8 | 13 |  | 1304
MnROAD Original - Interstate 94 | 05/25/2013 | SAT | Driving | Vehicles on all day | 1745 | 2601 | 12696 | 1918 | 14614 |  | 70 | 3 | 9174 | 3512 | 22 | 275 | 35 | 4 | 180 | 1295 | 39 | 46 | 21 | 1 | 7
MnROAD Original - Interstate 94 | 05/25/2013 | SAT | Passing | Vehicles on all day | 394 | 569 | 15466 | 400 | 15866 |  | 70 |  | 10463 | 4287 | 7 | 107 | 14 |  | 59 | 193 | 13 | 3 | 4 |  | 716
MnROAD Original - Interstate 94 | 05/26/2013 | SUN | Driving | Vehicles on all day | 996 | 1538 | 9776 | 1155 | 10931 |  | 70 | 3 | 7272 | 2496 | 20 | 163 | 19 | 1 | 100 | 817 | 22 | 7 | 5 | 1 | 5
MnROAD Original - Interstate 94 | 05/26/2013 | SUN | Passing | Vehicles on all day | 174 | 252 | 9140 | 202 | 9342 |  | 70 |  | 6430 | 2462 | 8 | 70 | 7 |  | 19 | 91 | 5 |  | 2 |  | 248
MnROAD Original - Interstate 94 | 05/27/2013 | MON | Driving | Vehicles on all day | 1376 | 2112 | 8562 | 1597 | 10159 |  | 70 | 3 | 6209 | 2343 | 25 | 205 | 26 | 2 | 192 | 1112 | 16 | 13 | 6 |  | 7
MnROAD Original - Interstate 94 | 05/27/2013 | MON | Passing | Vehicles on all day | 254 | 380 | 8704 | 300 | 9004 |  | 70 |  | 6122 | 2330 | 2 | 88 | 10 | 1 | 27 | 166 | 5 |  | 1 |  | 252
MnROAD Original - Interstate 94 | 05/28/2013 | TUE | Driving | Vehicles on all day | 3590 | 5436 | 8804 | 4149 | 12953 |  | 70 | 1 | 6222 | 2558 | 29 | 639 | 136 | 25 | 310 | 2737 | 182 | 52 | 32 | 7 | 23
MnROAD Original - Interstate 94 | 05/28/2013 | TUE | Passing | Vehicles on all day | 1014 | 1540 | 12803 | 1167 | 13970 |  | 70 | 2 | 8414 | 3647 | 19 | 248 | 66 | 5 | 65 | 695 | 59 | 3 | 4 | 3 | 740
MnROAD Original - Interstate 94 | 05/29/2013 | WED | Driving | Vehicles on all day | 3821 | 5756 | 8709 | 4219 | 12928 |  | 70 |  | 6287 | 2401 | 33 | 563 | 119 | 23 | 302 | 2893 | 154 | 86 | 44 | 2 | 21
MnROAD Original - Interstate 94 | 05/29/2013 | WED | Passing | Vehicles on all day | 1118 | 1683 | 12596 | 1232 | 13828 |  | 70 | 1 | 8413 | 3560 | 19 | 227 | 65 | 2 | 60 | 768 | 64 | 12 | 10 | 5 | 622
MnROAD Original - Interstate 94 | 05/30/2013 | THU | Driving | Vehicles on all day | 3870 | 5823 | 9349 | 4299 | 13648 |  | 70 | 1 | 6595 | 2733 | 37 | 609 | 112 | 38 | 297 | 2916 | 155 | 92 | 38 | 5 | 20
MnROAD Original - Interstate 94 | 05/30/2013 | THU | Passing | Vehicles on all day | 1300 | 1968 | 14052 | 1468 | 15520 |  | 70 |  | 9500 | 3856 | 22 | 283 | 62 | 11 | 81 | 915 | 70 | 8 | 13 | 3 | 696
MnROAD Original - Interstate 94 | 05/31/2013 | FRI | Driving | Vehicles on all day | 3495 | 5205 | 10952 | 3943 | 14895 |  | 70 | 5 | 7599 | 3321 | 32 | 630 | 102 | 33 | 334 | 2555 | 127 | 86 | 44 |  | 27
MnROAD Original - Interstate 94 | 05/31/2013 | FRI | Passing | Vehicles on all day | 1195 | 1793 | 17149 | 1286 | 18435 |  | 70 |  | 11389 | 4780 | 14 | 227 | 81 | 11 | 103 | 779 | 46 | 12 | 8 | 5 | 980
MnROAD Original - Interstate 94 | 06/01/2013 | SAT | Driving | Vehicles on all day | 1797 | 2664 | 11918 | 1993 | 13911 |  | 70 | 6 | 8335 | 3560 | 19 | 300 | 53 | 2 | 201 | 1306 | 40 | 49 | 22 | 1 | 17
MnROAD Original - Interstate 94 | 06/01/2013 | SAT | Passing | Vehicles on all day | 453 | 663 | 14248 | 485 | 14733 |  | 70 |  | 9552 | 4098 | 7 | 129 | 16 |  | 55 | 258 | 11 | 4 | 5 |  | 598
MnROAD Original - Interstate 94 | 06/02/2013 | SUN | Driving | Vehicles on all day | 1520 | 2333 | 10957 | 1773 | 12730 |  | 70 | 4 | 7893 | 3051 | 22 | 253 | 36 | 5 | 184 | 1226 | 25 | 13 | 8 | 1 | 9
MnROAD Original - Interstate 94 | 06/02/2013 | SUN | Passing | Vehicles on all day | 327 | 484 | 12876 | 358 | 13234 |  | 70 |  | 8887 | 3468 | 6 | 110 | 8 |  | 39 | 188 | 5 | 1 |  | 1 | 521
MnROAD Original - Interstate 94 | 06/03/2013 | MON | Driving | Vehicles on all day | 3351 | 5071 | 9172 | 3877 | 13049 |  | 70 | 5 | 6521 | 2628 | 26 | 609 | 109 | 39 | 327 | 2563 | 118 | 60 | 19 | 7 | 18
MnROAD Original - Interstate 94 | 06/03/2013 | MON | Passing | Vehicles on all day | 959 | 1455 | 12949 | 1125 | 14074 |  | 70 |  | 8621 | 3704 | 14 | 249 | 53 | 3 | 75 | 669 | 54 | 1 | 3 | 4 | 624
MnROAD Original - Interstate 94 | 06/04/2013 | TUE | Driving | Vehicles on all day | 3571 | 5373 | 8972 | 3978 | 12950 |  | 70 | 2 | 6456 | 2495 | 27 | 580 | 135 | 23 | 275 | 2689 | 124 | 85 | 36 | 4 | 19
MnROAD Original - Interstate 94 | 06/04/2013 | TUE | Passing | Vehicles on all day | 1099 | 1642 | 12250 | 1239 | 13489 |  | 70 | 3 | 8059 | 3552 | 17 | 247 | 93 | 8 | 76 | 724 | 47 | 13 | 13 | 1 | 636
MnROAD Original - Interstate 94 | 06/05/2013 | WED | Driving | Vehicles on all day | 3719 | 5597 | 10113 | 4160 | 14273 |  | 70 | 1 | 7169 | 2913 | 32 | 619 | 131 | 10 | 284 | 2806 | 152 | 86 | 40 |  | 30
MnROAD Original - Interstate 94 | 06/05/2013 | WED | Passing | Vehicles on all day | 985 | 1481 | 12066 | 1093 | 13159 |  | 70 |  | 7915 | 3463 | 19 | 213 | 63 | 3 | 59 | 656 | 60 | 12 | 6 | 2 | 688
MnROAD Original - Interstate 94 | 06/06/2013 | THU | Driving | Vehicles on all day | 3647 | 5469 | 10384 | 4105 | 14489 |  | 70 |  | 7314 | 3055 | 35 | 625 | 125 | 12 | 299 | 2719 | 165 | 80 | 42 | 3 | 15
MnROAD Original - Interstate 94 | 06/06/2013 | THU | Passing | Vehicles on all day | 1097 | 1656 | 14730 | 1201 | 15931 |  | 70 |  | 9675 | 4257 | 12 | 227 | 64 | 5 | 81 | 746 | 45 | 10 | 10 | 1 | 798
MnROAD Original - Interstate 94 | 06/07/2013 | FRI | Driving | Vehicles on all day | 3182 | 4722 | 12603 | 3620 | 16223 |  | 70 | 1 | 8813 | 3761 | 47 | 626 | 84 | 34 | 287 | 2298 | 122 | 84 | 36 | 2 | 28
MnROAD Original - Interstate 94 | 06/07/2013 | FRI | Passing | Vehicles on all day | 1180 | 1761 | 17003 | 1231 | 18234 |  | 70 | 1 | 10369 | 5361 | 15 | 227 | 75 | 8 | 104 | 728 | 48 | 8 | 15 | 3 | 1272
MnROAD Original - Interstate 94 | 06/08/2013 | SAT | Driving | Vehicles on all day | 1752 | 2598 | 13047 | 2010 | 15057 |  | 70 | 1 | 9242 | 3787 | 25 | 343 | 52 |  | 217 | 1273 | 39 | 41 | 18 | 2 | 17
MnROAD Original - Interstate 94 | 06/08/2013 | SAT | Passing | Vehicles on all day | 444 | 644 | 13969 | 480 | 14449 |  | 70 |  | 9231 | 4108 | 11 | 152 | 25 | 2 | 32 | 235 | 11 | 5 | 7 |  | 630
MnROAD Original - Interstate 94 | 06/09/2013 | SUN | Driving | Vehicles on all day | 1434 | 2193 | 11464 | 1674 | 13138 |  | 70 | 2 | 8280 | 3172 | 15 | 236 | 22 | 2 | 200 | 1149 | 29 | 10 | 10 | 1 | 10
MnROAD Original - Interstate 94 | 06/09/2013 | SUN | Passing | Vehicles on all day | 403 | 598 | 12629 | 426 | 13055 |  | 70 |  | 8478 | 3618 | 12 | 109 | 13 | 1 | 34 | 240 | 10 | 2 | 1 | 4 | 533
MnROAD Original - Interstate 94 | 06/10/2013 | MON | Driving | Vehicles on all day | 3316 | 5014 | 9764 | 3890 | 13654 |  | 70 | 4 | 6902 | 2841 | 37 | 657 | 123 | 14 | 317 | 2527 | 134 | 50 | 28 | 3 | 17
MnROAD Original - Interstate 94 | 06/10/2013 | MON | Passing | Vehicles on all day | 959 | 1448 | 12422 | 1111 | 13533 |  | 70 | 1 | 8225 | 3553 | 16 | 246 | 67 | 5 | 61 | 650 | 53 | 4 | 7 | 2 | 643
MnROAD Original - Interstate 94 | 06/11/2013 | TUE | Driving | Vehicles on all day | 3667 | 5499 | 9205 | 4127 | 13332 |  | 70 | 3 | 6572 | 2612 | 45 | 646 | 114 | 36 | 299 | 2736 | 121 | 93 | 34 | 3 | 18
MnROAD Original - Interstate 94 | 06/11/2013 | TUE | Passing | Vehicles on all day | 1087 | 1644 | 12405 | 1236 | 13641 |  | 70 | 1 | 8215 | 3574 | 13 | 249 | 70 | 3 | 82 | 761 | 39 | 9 | 8 | 2 | 615
MnROAD Original - Interstate 94 | 06/12/2013 | WED | Driving | Vehicles on all day | 3608 | 5420 | 9865 | 4048 | 13913 |  | 70 | 2 | 7015 | 2829 | 35 | 595 | 137 | 20 | 308 | 2701 | 129 | 79 | 37 | 7 | 19
MnROAD Original - Interstate 94 | 06/12/2013 | WED | Passing | Vehicles on all day | 1327 | 2004 | 13448 | 1453 | 14901 |  | 70 | 2 | 8774 | 3937 | 17 | 253 | 77 | 12 | 80 | 923 | 60 | 15 | 13 | 3 | 735
MnROAD Original - Interstate 94 | 06/13/2013 | THU | Driving | Vehicles on all day | 3832 | 5785 | 10865 | 4345 | 15210 |  | 70 | 5 | 7695 | 3140 | 34 | 661 | 126 | 40 | 331 | 2915 | 121 | 76 | 40 | 1 | 25
MnROAD Original - Interstate 94 | 06/13/2013 | THU | Passing | Vehicles on all day | 1197 | 1776 | 15295 | 1300 | 16595 |  | 70 | 2 | 10117 | 4352 | 11 | 265 | 62 | 8 | 88 | 775 | 55 | 14 | 19 | 3 | 824
MnROAD Original - Interstate 94 | 06/14/2013 | FRI | Driving | Vehicles on all day | 3430 | 5118 | 13127 | 3904 | 17031 |  | 70 | 4 | 9135 | 3969 | 56 | 651 | 123 | 53 | 282 | 2502 | 112 | 82 | 39 | 4 | 19
MnROAD Original - Interstate 94 | 06/14/2013 | FRI | Passing | Vehicles on all day | 1110 | 1653 | 18720 | 1233 | 19953 |  | 70 | 1 | 12389 | 5263 | 20 | 271 | 70 | 9 | 107 | 691 | 46 | 10 | 7 | 2 | 1067
MnROAD Original - Interstate 94 | 06/15/2013 | SAT | Driving | Vehicles on all day | 1767 | 2630 | 13496 | 1980 | 15476 |  | 70 | 5 | 9727 | 3745 | 23 | 311 | 54 | 4 | 183 | 1295 | 44 | 41 | 24 | 1 | 19
MnROAD Original - Interstate 94 | 06/15/2013 | SAT | Passing | Vehicles on all day | 483 | 704 | 14666 | 494 | 15160 |  | 70 | 2 | 9777 | 4199 | 12 | 126 | 19 | 1 | 50 | 265 | 8 | 6 | 5 | 2 | 688
MnROAD Original - Interstate 94 | 06/16/2013 | SUN | Driving | Vehicles on all day | 1383 | 2109 | 11899 | 1655 | 13554 |  | 70 | 9 | 8744 | 3135 | 31 | 278 | 32 | 4 | 177 | 1092 | 21 | 12 | 8 |  | 11
MnROAD Original - Interstate 94 | 06/16/2013 | SUN | Passing | Vehicles on all day | 356 | 524 | 13125 | 396 | 13521 |  | 70 | 2 | 8927 | 3615 | 14 | 120 | 13 | 2 | 45 | 194 | 6 | 1 |  | 1 | 581
MnROAD Original - Interstate 94 | 06/17/2013 | MON | Driving | Vehicles on all day | 3229 | 4895 | 9947 | 3826 | 13773 |  | 70 | 2 | 7007 | 2914 | 46 | 625 | 100 | 18 | 353 | 2481 | 139 | 42 | 20 | 2 | 24
MnROAD Original - Interstate 94 | 06/17/2013 | MON | Passing | Vehicles on all day | 1080 | 1627 | 12863 | 1239 | 14102 |  | 70 |  | 8474 | 3717 | 16 | 257 | 53 | 3 | 92 | 742 | 60 | 5 | 5 | 6 | 672
MnROAD Original - Interstate 94 | 06/18/2013 | TUE | Driving | Vehicles on all day | 3715 | 5551 | 9502 | 4174 | 13676 |  | 70 | 3 | 6759 | 2722 | 32 | 662 | 112 | 54 | 282 | 2731 | 162 | 88 | 47 | 4 | 18
MnROAD Original - Interstate 94 | 06/18/2013 | TUE | Passing | Vehicles on all day | 1058 | 1600 | 12380 | 1192 | 13572 |  | 70 | 1 | 8408 | 3342 | 10 | 235 | 67 | 16 | 58 | 727 | 59 | 9 | 6 | 5 | 629
MnROAD Original - Interstate 94 | 06/19/2013 | WED | Driving | Vehicles on all day | 3813 | 5731 | 9630 | 4327 | 13957 |  | 70 | 3 | 6845 | 2753 | 34 | 664 | 112 | 19 | 307 | 2857 | 214 | 78 | 38 | 4 | 29
MnROAD Original - Interstate 94 | 06/19/2013 | WED | Passing | Vehicles on all day | 1194 | 1805 | 13025 | 1312 | 14337 |  | 70 |  | 8743 | 3581 | 19 | 231 | 68 | 3 | 72 | 830 | 64 | 8 | 14 | 3 | 701
MnROAD Original - Interstate 94 | 06/20/2013 | THU | Driving | Vehicles on all day | 3738 | 5589 | 10430 | 4220 | 14650 |  | 70 | 3 | 7357 | 3038 | 31 | 636 | 122 | 18 | 335 | 2755 | 195 | 78 | 48 | 2 | 32
MnROAD Original - Interstate 94 | 06/20/2013 | THU | Passing | Vehicles on all day | 1208 | 1811 | 14838 | 1392 | 16230 |  | 70 |  | 9845 | 4241 | 20 | 297 | 78 | 1 | 88 | 806 | 81 | 10 | 8 | 3 | 752
MnROAD Original - Interstate 94 | 06/21/2013 | FRI | Driving | Vehicles on all day | 3203 | 4770 | 12412 | 3667 | 16079 |  | 70 | 1 | 8768 | 3619 | 36 | 630 | 101 | 12 | 306 | 2342 | 127 | 81 | 32 |  | 24
MnROAD Original - Interstate 94 | 06/21/2013 | FRI | Passing | Vehicles on all day | 1089 | 1609 | 17129 | 1190 | 18319 |  | 70 |  | 10938 | 5187 | 18 | 260 | 59 | 10 | 99 | 664 | 53 | 15 | 8 | 4 | 1004
MnROAD Original - Interstate 94 | 06/22/2013 | SAT | Driving | Vehicles on all day | 1774 | 2626 | 12463 | 2074 | 14537 |  | 70 | 6 | 8810 | 3639 | 24 | 375 | 49 | 1 | 247 | 1284 | 36 | 35 | 17 | 6 | 8
MnROAD Original - Interstate 94 | 06/22/2013 | SAT | Passing | Vehicles on all day | 431 | 612 | 13286 | 468 | 13754 |  | 70 |  | 8810 | 3950 | 6 | 137 | 21 | 2 | 50 | 217 | 20 | 9 | 6 |  | 526
MnROAD Original - Interstate 94 | 06/23/2013 | SUN | Driving | Vehicles on all day | 1531 | 2321 | 11301 | 1874 | 13175 |  | 70 | 3 | 8006 | 3280 | 31 | 325 | 35 | 2 | 233 | 1185 | 45 | 13 | 5 |  | 12
MnROAD Original - Interstate 94 | 06/23/2013 | SUN | Passing | Vehicles on all day | 214 | 309 | 6677 | 204 | 6881 |  | 70 | 26 | 4321 | 1817 | 5 | 61 | 10 | 5 | 24 | 90 | 5 | 1 | 1 | 2 | 513
MnROAD Original - Interstate 94 | 06/24/2013 | MON | Driving | Vehicles on all day | 3431 | 5182 | 9621 | 4021 | 13642 |  | 70 | 2 | 6773 | 2813 | 40 | 663 | 107 | 48 | 322 | 2594 | 163 | 52 | 27 | 5 | 33
MnROAD Original - Interstate 94 | 06/24/2013 | MON | Passing | Vehicles on all day | 962 | 1448 | 12724 | 1154 | 13878 |  | 70 | 2 | 8388 | 3686 | 14 | 271 | 50 | 6 | 99 | 650 | 57 | 1 | 4 | 2 | 648
MnROAD Original - Interstate 94 | 06/25/2013 | TUE | Driving | Vehicles on all day | 3699 | 5546 | 9188 | 4217 | 13405 |  | 70 | 1 | 6549 | 2616 | 35 | 674 | 119 | 34 | 313 | 2748 | 173 | 83 | 35 | 3 | 22
MnROAD Original - Interstate 94 | 06/25/2013 | TUE | Passing | Vehicles on all day | 1120 | 1677 | 12556 | 1287 | 13843 |  | 70 |  | 8291 | 3612 | 16 | 273 | 67 | 7 | 86 | 751 | 65 | 12 | 6 | 4 | 653
MnROAD Original - Interstate 94 | 06/26/2013 | WED | Driving | Vehicles on all day | 3736 | 5619 | 9401 | 4251 | 13652 |  | 70 | 4 | 6616 | 2747 | 41 | 663 | 124 | 65 | 301 | 2790 | 147 | 74 | 43 | 3 | 34
MnROAD Original - Interstate 94 | 06/26/2013 | WED | Passing | Vehicles on all day | 1330 | 1992 | 13460 | 1492 | 14952 |  | 70 | 1 | 8908 | 3831 | 18 | 301 | 75 | 17 | 73 | 896 | 78 | 15 | 14 | 5 | 720
MnROAD Original - Interstate 94 | 06/27/2013 | THU | Driving | Vehicles on all day | 3444 | 5132 | 10044 | 3951 | 13995 |  | 70 | 3 | 7024 | 2988 | 37 | 669 | 116 | 82 | 313 | 2494 | 117 | 81 | 40 | 2 | 29
MnROAD Original - Interstate 94 | 06/27/2013 | THU | Passing | Vehicles on all day | 1141 | 1705 | 14066 | 1297 | 15363 |  | 70 | 1 | 9043 | 4225 | 17 | 278 | 64 | 10 | 109 | 752 | 45 | 12 | 7 | 3 | 797
MnROAD Original - Interstate 94 | 06/28/2013 | FRI | Driving | Vehicles on all day | 3301 | 4869 | 13082 | 3749 | 16831 |  | 70 | 5 | 9097 | 3961 | 36 | 632 | 126 | 58 | 326 | 2318 | 117 | 84 | 49 | 3 | 19
MnROAD Original - Interstate 94 | 06/28/2013 | FRI | Passing | Vehicles on all day | 1214 | 1829 | 19449 | 1328 | 20777 |  | 70 | 1 | 12601 | 5705 | 16 | 252 | 72 | 14 | 116 | 789 | 53 | 6 | 10 |  | 1142
MnROAD Original - Interstate 94 | 06/29/2013 | SAT | Driving | Vehicles on all day | 1832 | 2708 | 13464 | 2111 | 15575 |  | 70 | 3 | 9432 | 4011 | 37 | 366 | 58 | 9 | 211 | 1306 | 58 | 45 | 21 |  | 18
MnROAD Original - Interstate 94 | 06/29/2013 | SAT | Passing | Vehicles on all day | 518 | 759 | 15513 | 527 | 16040 |  | 70 | 2 | 10388 | 4395 | 15 | 125 | 17 | 2 | 56 | 290 | 9 | 7 | 5 | 1 | 728
MnROAD Original - Interstate 94 | 06/30/2013 | SUN | Driving | Vehicles on all day | 1629 | 2443 | 13032 | 1972 | 15004 |  | 70 | 5 | 9387 | 3622 | 34 | 343 | 55 | 3 | 231 | 1207 | 68 | 19 | 12 |  | 18
MnROAD Original - Interstate 94 | 06/30/2013 | SUN | Passing | Vehicles on all day | 298 | 435 | 12493 | 331 | 12824 |  | 70 |  | 8505 | 3493 | 9 | 100 | 7 |  | 49 | 160 | 5 |  |  | 1 | 495
MnROAD Original - Interstate 94 | 07/01/2013 | MON | Driving | Vehicles on all day | 3505 | 5298 | 12081 | 4178 | 16259 |  | 70 |  | 8519 | 3550 | 44 | 759 | 140 | 10 | 325 | 2664 | 157 | 53 | 23 | 3 | 12
MnROAD Original - Interstate 94 | 07/01/2013 | MON | Passing | Vehicles on all day | 744 | 1125 | 11661 | 862 | 12523 |  | 70 | 1 | 7766 | 3305 | 10 | 192 | 46 | 4 | 69 | 502 | 33 | 2 | 2 | 2 | 589
MnROAD Original - Interstate 94 | 07/02/2013 | TUE | Driving | Vehicles on all day | 3851 | 5738 | 13074 | 4456 | 17530 |  | 70 | 6 | 9136 | 3890 | 38 | 797 | 159 | 10 | 347 | 2803 | 171 | 88 | 40 | 3 | 42
MnROAD Original - Interstate 94 | 07/02/2013 | TUE | Passing | Vehicles on all day | 787 | 1173 | 12460 | 898 | 13358 |  | 70 |  | 8157 | 3577 | 8 | 220 | 47 | 2 | 72 | 497 | 40 | 6 | 5 | 1 | 726
MnROAD Original - Interstate 94 | 07/03/2013 | WED | Driving | Vehicles on all day | 3211 | 4775 | 14981 | 3846 | 18827 |  | 70 | 11 | 10456 | 4462 | 44 | 705 | 167 | 7 | 397 | 2301 | 137 | 65 | 21 | 2 | 52
MnROAD Original - Interstate 94 | 07/03/2013 | WED | Passing | Vehicles on all day | 944 | 1385 | 20817 | 1020 | 21837 |  | 70 |  | 13840 | 5740 | 13 | 257 | 52 | 1 | 97 | 530 | 52 | 3 | 12 | 3 | 1237
MnROAD Original - Interstate 94 | 07/04/2013 | THU | Driving | Vehicles on all day | 1625 | 2391 | 12703 | 1799 | 14502 |  | 70 | 7 | 9206 | 3475 | 18 | 289 | 31 | 2 | 196 | 1163 | 29 | 56 | 15 |  | 15
MnROAD Original - Interstate 94 | 07/04/2013 | THU | Passing | Vehicles on all day | 355 | 517 | 12838 | 342 | 13180 |  | 70 | 3 | 8939 | 3329 | 3 | 72 | 13 | 2 | 49 | 189 | 5 | 5 | 4 |  | 567
MnROAD Original - Interstate 94 | 07/05/2013 | FRI | Driving | Vehicles on all day | 2105 | 3156 | 12494 | 2482 | 14976 |  | 70 | 5 | 9057 | 3413 | 17 | 474 | 68 | 4 | 199 | 1572 | 89 | 38 | 20 | 1 | 19
MnROAD Original - Interstate 94 | 07/05/2013 | FRI | Passing | Vehicles on all day | 530 | 784 | 13209 | 591 | 13800 |  | 70 |  | 9052 | 3506 | 8 | 152 | 37 | 2 | 51 | 307 | 27 | 1 | 5 | 1 | 651
MnROAD Original - Interstate 94 | 07/06/2013 | SAT | Driving | Vehicles on all day | 1287 | 1890 | 11493 | 1498 | 12991 |  | 70 | 4 | 8296 | 3181 | 24 | 280 | 41 | 2 | 173 | 905 | 25 | 29 | 19 |  | 12
MnROAD Original - Interstate 94 | 07/06/2013 | SAT | Passing | Vehicles on all day | 245 | 355 | 10125 | 260 | 10385 |  | 70 |  | 6908 | 2835 | 5 | 70 | 12 | 1 | 37 | 127 | 4 | 3 | 1 |  | 382
MnROAD Original - Interstate 94 | 07/07/2013 | SUN | Driving | Vehicles on all day | 1294 | 1956 | 10533 | 1572 | 12105 |  | 70 | 4 | 7658 | 2856 | 23 | 288 | 36 | 1 | 183 | 994 | 26 | 14 | 6 | 1 | 15
MnROAD Original - Interstate 94 | 07/07/2013 | SUN | Passing | Vehicles on all day | 252 | 370 | 9067 | 303 | 9370 |  | 70 |  | 6100 | 2689 | 11 | 99 | 9 | 2 | 27 | 147 | 5 | 1 | 2 |  | 278
US-169 | 07/21/2019 | SUN | Driving | Vehicles on all day | 328 | 0 | 12114 | 554 | 12668 | 0 | 65 | 37 | 8827 | 3249 | 50 | 156 | 5 | 133 | 100 | 99 | 9 | 0 | 1 | 0 | 0 | 0
US-169 | 07/22/2019 | MON | Driving | Vehicles on all day | 328 | 0 | 12114 | 554 | 12668 | 0 | 65 | 37 | 8827 | 3249 | 50 | 156 | 5 | 133 | 100 | 99 | 9 | 0 | 1 | 0 | 0 | 0
US-169 | 07/22/2019 | MON | Driving | Vehicles on all day | 328 | 0 | 12114 | 554 | 12668 | 0 | 65 | 37 | 8827 | 3249 | 50 | 156 | 5 | 133 | 100 | 99 | 9 | 0 | 1 | 0 | 0 | 0
US-169 | 07/23/2019 | TUE | Driving | Vehicles on all day | 328 | 0 | 12114 | 554 | 12668 | 0 | 65 | 37 | 8827 | 3249 | 50 | 156 | 5 | 133 | 100 | 99 | 9 | 0 | 1 | 0 | 0 | 0
US-169 | 07/23/2019 | TUE | Driving | Vehicles on all day | 328 | 0 | 12114 | 554 | 12668 | 0 | 65 | 37 | 8827 | 3249 | 50 | 156 | 5 | 133 | 100 | 99 | 9 | 0 | 1 | 0 | 0 | 0
US-169 | 07/24/2019 | WED | Driving | Vehicles on all day | 328 | 0 | 12114 | 554 | 12668 | 0 | 65 | 37 | 8827 | 3249 | 50 | 156 | 5 | 133 | 100 | 99 | 9 | 0 | 1 | 0 | 0 | 0
US-169 | 07/24/2019 | WED | Driving | Vehicles on all day | 328 | 0 | 12114 | 554 | 12668 | 0 | 65 | 37 | 8827 | 3249 | 50 | 156 | 5 | 133 | 100 | 99 | 9 | 0 | 1 | 0 | 0 | 0
US-169 | 07/25/2019 | THU | Driving | Vehicles on all day | 328 | 0 | 12114 | 554 | 12668 | 0 | 65 | 37 | 8827 | 3249 | 50 | 156 | 5 | 133 | 100 | 99 | 9 | 0 | 1 | 0 | 0 | 0
US-169 | 07/25/2019 | THU | Driving | Vehicles on all day | 328 | 0 | 12114 | 554 | 12668 | 0 | 65 | 37 | 8827 | 3249 | 50 | 156 | 5 | 133 | 100 | 99 | 9 | 0 | 1 | 0 | 0 | 0
US-169 | 07/26/2019 | FRI | Driving | Vehicles on all day | 328 | 0 | 12114 | 554 | 12668 | 0 | 65 | 37 | 8827 | 3249 | 50 | 156 | 5 | 133 | 100 | 99 | 9 | 0 | 1 | 0 | 0 | 0
US-169 | 07/26/2019 | FRI | Driving | Vehicles on all day | 328 | 0 | 12114 | 554 | 12668 | 0 | 65 | 37 | 8827 | 3249 | 50 | 156 | 5 | 133 | 100 | 99 | 9 | 0 | 1 | 0 | 0 | 0
US-169 | 07/27/2019 | SAT | Driving | Vehicles on all day | 328 | 0 | 12114 | 554 | 12668 | 0 | 65 | 37 | 8827 | 3249 | 50 | 156 | 5 | 133 | 100 | 99 | 9 | 0 | 1 | 0 | 0 | 0
US-169 | 07/27/2019 | SAT | Driving | Vehicles on all day | 328 | 0 | 12114 | 554 | 12668 | 0 | 65 | 37 | 8827 | 3249 | 50 | 156 | 5 | 133 | 100 | 99 | 9 | 0 | 1 | 0 | 0 | 0
US-169 | 07/28/2019 | SUN | Driving | Vehicles on all day | 328 | 0 | 12114 | 554 | 12668 | 0 | 65 | 37 | 8827 | 3249 | 50 | 156 | 5 | 133 | 100 | 99 | 9 | 0 | 1 | 0 | 0 | 0
US-169 | 07/28/2019 | SUN | Driving | Vehicles on all day | 328 | 0 | 12114 | 554 | 12668 | 0 | 65 | 37 | 8827 | 3249 | 50 | 156 | 5 | 133 | 100 | 99 | 9 | 0 | 1 | 0 | 0 | 0
US-169 | 07/29/2019 | MON | Driving | Vehicles on all day | 328 | 0 | 12114 | 554 | 12668 | 0 | 65 | 37 | 8827 | 3249 | 50 | 156 | 5 | 133 | 100 | 99 | 9 | 0 | 1 | 0 | 0 | 0
US-169 | 07/29/2019 | MON | Driving | Vehicles on all day | 328 | 0 | 12114 | 554 | 12668 | 0 | 65 | 37 | 8827 | 3249 | 50 | 156 | 5 | 133 | 100 | 99 | 9 | 0 | 1 | 0 | 0 | 0
US-169 | 07/30/2019 | TUE | Driving | Vehicles on all day | 328 | 0 | 12114 | 554 | 12668 | 0 | 65 | 37 | 8827 | 3249 | 50 | 156 | 5 | 133 | 100 | 99 | 9 | 0 | 1 | 0 | 0 | 0
US-169 | 07/30/2019 | TUE | Driving | Vehicles on all day | 328 | 0 | 12114 | 554 | 12668 | 0 | 65 | 37 | 8827 | 3249 | 50 | 156 | 5 | 133 | 100 | 99 | 9 | 0 | 1 | 0 | 0 | 0
US-169 | 07/31/2019 | WED | Driving | Vehicles on all day | 328 | 0 | 12114 | 554 | 12668 | 0 | 65 | 37 | 8827 | 3249 | 50 | 156 | 5 | 133 | 100 | 99 | 9 | 0 | 1 | 0 | 0 | 0
US-169 | 07/31/2019 | WED | Driving | Vehicles on all day | 328 | 0 | 12114 | 554 | 12668 | 0 | 65 | 37 | 8827 | 3249 | 50 | 156 | 5 | 133 | 100 | 99 | 9 | 0 | 1 | 0 | 0 | 0
US-169 | 08/01/2019 | THU | Driving | Vehicles on all day | 328 | 0 | 12114 | 554 | 12668 | 0 | 65 | 37 | 8827 | 3249 | 50 | 156 | 5 | 133 | 100 | 99 | 9 | 0 | 1 | 0 | 0 | 0
US-169 | 08/01/2019 | THU | Driving | Vehicles on all day | 328 | 0 | 12114 | 554 | 12668 | 0 | 65 | 37 | 8827 | 3249 | 50 | 156 | 5 | 133 | 100 | 99 | 9 | 0 | 1 | 0 | 0 | 0
US-169 | 08/02/2019 | FRI | Driving | Vehicles on all day | 328 | 0 | 12114 | 554 | 12668 | 0 | 65 | 37 | 8827 | 3249 | 50 | 156 | 5 | 133 | 100 | 99 | 9 | 0 | 1 | 0 | 0 | 0
US-169 | 08/02/2019 | FRI | Driving | Vehicles on all day | 328 | 0 | 12114 | 554 | 12668 | 0 | 65 | 37 | 8827 | 3249 | 50 | 156 | 5 | 133 | 100 | 99 | 9 | 0 | 1 | 0 | 0 | 0
US-169 | 08/03/2019 | SAT | Driving | Vehicles on all day | 328 | 0 | 12114 | 554 | 12668 | 0 | 65 | 37 | 8827 | 3249 | 50 | 156 | 5 | 133 | 100 | 99 | 9 | 0 | 1 | 0 | 0 | 0
US-169 | 08/03/2019 | SAT | Driving | Vehicles on all day | 328 | 0 | 12114 | 554 | 12668 | 0 | 65 | 37 | 8827 | 3249 | 50 | 156 | 5 | 133 | 100 | 99 | 9 | 0 | 1 | 0 | 0 | 0
US-169 | 08/04/2019 | SUN | Driving | Vehicles on all day | 328 | 0 | 12114 | 554 | 12668 | 0 | 65 | 37 | 8827 | 3249 | 50 | 156 | 5 | 133 | 100 | 99 | 9 | 0 | 1 | 0 | 0 | 0
US-169 | 08/04/2019 | SUN | Driving | Vehicles on all day | 328 | 0 | 12114 | 554 | 12668 | 0 | 65 | 37 | 8827 | 3249 | 50 | 156 | 5 | 133 | 100 | 99 | 9 | 0 | 1 | 0 | 0 | 0
US-169 | 08/05/2019 | MON | Driving | Vehicles on all day | 328 | 0 | 12114 | 554 | 12668 | 0 | 65 | 37 | 8827 | 3249 | 50 | 156 | 5 | 133 | 100 | 99 | 9 | 0 | 1 | 0 | 0 | 0
US-169 | 08/05/2019 | MON | Driving | Vehicles on all day | 328 | 0 | 12114 | 554 | 12668 | 0 | 65 | 37 | 8827 | 3249 | 50 | 156 | 5 | 133 | 100 | 99 | 9 | 0 | 1 | 0 | 0 | 0
US-169 | 08/06/2019 | TUE | Driving | Vehicles on all day | 328 | 0 | 12114 | 554 | 12668 | 0 | 65 | 37 | 8827 | 3249 | 50 | 156 | 5 | 133 | 100 | 99 | 9 | 0 | 1 | 0 | 0 | 0
US-169 | 08/06/2019 | TUE | Driving | Vehicles on all day | 328 | 0 | 12114 | 554 | 12668 | 0 | 65 | 37 | 8827 | 3249 | 50 | 156 | 5 | 133 | 100 | 99 | 9 | 0 | 1 | 0 | 0 | 0
US-169 | 08/07/2019 | WED | Driving | Vehicles on all day | 328 | 0 | 12114 | 554 | 12668 | 0 | 65 | 37 | 8827 | 3249 | 50 | 156 | 5 | 133 | 100 | 99 | 9 | 0 | 1 | 0 | 0 | 0
US-169 | 08/07/2019 | WED | Driving | Vehicles on all day | 328 | 0 | 12114 | 554 | 12668 | 0 | 65 | 37 | 8827 | 3249 | 50 | 156 | 5 | 133 | 100 | 99 | 9 | 0 | 1 | 0 | 0 | 0
US-169 | 08/08/2019 | THU | Driving | Vehicles on all day | 328 | 0 | 12114 | 554 | 12668 | 0 | 65 | 37 | 8827 | 3249 | 50 | 156 | 5 | 133 | 100 | 99 | 9 | 0 | 1 | 0 | 0 | 0
US-169 | 08/08/2019 | THU | Driving | Vehicles on all day | 328 | 0 | 12114 | 554 | 12668 | 0 | 65 | 37 | 8827 | 3249 | 50 | 156 | 5 | 133 | 100 | 99 | 9 | 0 | 1 | 0 | 0 | 0
US-169 | 08/09/2019 | FRI | Driving | Vehicles on all day | 328 | 0 | 12114 | 554 | 12668 | 0 | 65 | 37 | 8827 | 3249 | 50 | 156 | 5 | 133 | 100 | 99 | 9 | 0 | 1 | 0 | 0 | 0
US-169 | 08/09/2019 | FRI | Driving | Vehicles on all day | 328 | 0 | 12114 | 554 | 12668 | 0 | 65 | 37 | 8827 | 3249 | 50 | 156 | 5 | 133 | 100 | 99 | 9 | 0 | 1 | 0 | 0 | 0
US-169 | 08/10/2019 | SAT | Driving | Vehicles on all day | 328 | 0 | 12114 | 554 | 12668 | 0 | 65 | 37 | 8827 | 3249 | 50 | 156 | 5 | 133 | 100 | 99 | 9 | 0 | 1 | 0 | 0 | 0
US-169 | 08/10/2019 | SAT | Driving | Vehicles on all day | 328 | 0 | 12114 | 554 | 12668 | 0 | 65 | 37 | 8827 | 3249 | 50 | 156 | 5 | 133 | 100 | 99 | 9 | 0 | 1 | 0 | 0 | 0
US-169 | 08/11/2019 | SUN | Driving | Vehicles on all day | 328 | 0 | 12114 | 554 | 12668 | 0 | 65 | 37 | 8827 | 3249 | 50 | 156 | 5 | 133 | 100 | 99 | 9 | 0 | 1 | 0 | 0 | 0
US-169 | 08/11/2019 | SUN | Driving | Vehicles on all day | 328 | 0 | 12114 | 554 | 12668 | 0 | 65 | 37 | 8827 | 3249 | 50 | 156 | 5 | 133 | 100 | 99 | 9 | 0 | 1 | 0 | 0 | 0
US-169 | 08/12/2019 | MON | Driving | Vehicles on all day | 328 | 0 | 12114 | 554 | 12668 | 0 | 65 | 37 | 8827 | 3249 | 50 | 156 | 5 | 133 | 100 | 99 | 9 | 0 | 1 | 0 | 0 | 0
US-169 | 08/12/2019 | MON | Driving | Vehicles on all day | 328 | 0 | 12114 | 554 | 12668 | 0 | 65 | 37 | 8827 | 3249 | 50 | 156 | 5 | 133 | 100 | 99 | 9 | 0 | 1 | 0 | 0 | 0
US-169 | 08/13/2019 | TUE | Driving | Vehicles on all day | 328 | 0 | 12114 | 554 | 12668 | 0 | 65 | 37 | 8827 | 3249 | 50 | 156 | 5 | 133 | 100 | 99 | 9 | 0 | 1 | 0 | 0 | 0
US-169 | 08/13/2019 | TUE | Driving | Vehicles on all day | 328 | 0 | 12114 | 554 | 12668 | 0 | 65 | 37 | 8827 | 3249 | 50 | 156 | 5 | 133 | 100 | 99 | 9 | 0 | 1 | 0 | 0 | 0
US-169 | 08/14/2019 | WED | Driving | Vehicles on all day | 328 | 0 | 12114 | 554 | 12668 | 0 | 65 | 37 | 8827 | 3249 | 50 | 156 | 5 | 133 | 100 | 99 | 9 | 0 | 1 | 0 | 0 | 0
US-169 | 08/14/2019 | WED | Driving | Vehicles on all day | 328 | 0 | 12114 | 554 | 12668 | 0 | 65 | 37 | 8827 | 3249 | 50 | 156 | 5 | 133 | 100 | 99 | 9 | 0 | 1 | 0 | 0 | 0
US-169 | 08/15/2019 | THU | Driving | Vehicles on all day | 328 | 0 | 12114 | 554 | 12668 | 0 | 65 | 37 | 8827 | 3249 | 50 | 156 | 5 | 133 | 100 | 99 | 9 | 0 | 1 | 0 | 0 | 0
US-169 | 08/15/2019 | THU | Driving | Vehicles on all day | 328 | 0 | 12114 | 554 | 12668 | 0 | 65 | 37 | 8827 | 3249 | 50 | 156 | 5 | 133 | 100 | 99 | 9 | 0 | 1 | 0 | 0 | 0
US-169 | 08/16/2019 | FRI | Driving | Vehicles on all day | 328 | 0 | 12114 | 554 | 12668 | 0 | 65 | 37 | 8827 | 3249 | 50 | 156 | 5 | 133 | 100 | 99 | 9 | 0 | 1 | 0 | 0 | 0
US-169 | 08/16/2019 | FRI | Driving | Vehicles on all day | 328 | 0 | 12114 | 554 | 12668 | 0 | 65 | 37 | 8827 | 3249 | 50 | 156 | 5 | 133 | 100 | 99 | 9 | 0 | 1 | 0 | 0 | 0
US-169 | 08/17/2019 | SAT | Driving | Vehicles on all day | 328 | 0 | 12114 | 554 | 12668 | 0 | 65 | 37 | 8827 | 3249 | 50 | 156 | 5 | 133 | 100 | 99 | 9 | 0 | 1 | 0 | 0 | 0
US-169 | 08/17/2019 | SAT | Driving | Vehicles on all day | 328 | 0 | 12114 | 554 | 12668 | 0 | 65 | 37 | 8827 | 3249 | 50 | 156 | 5 | 133 | 100 | 99 | 9 | 0 | 1 | 0 | 0 | 0
US-169 | 08/18/2019 | SUN | Driving | Vehicles on all day | 328 | 0 | 12114 | 554 | 12668 | 0 | 65 | 37 | 8827 | 3249 | 50 | 156 | 5 | 133 | 100 | 99 | 9 | 0 | 1 | 0 | 0 | 0
US-169 | 08/18/2019 | SUN | Driving | Vehicles on all day | 328 | 0 | 12114 | 554 | 12668 | 0 | 65 | 37 | 8827 | 3249 | 50 | 156 | 5 | 133 | 100 | 99 | 9 | 0 | 1 | 0 | 0 | 0
US-169 | 08/19/2019 | MON | Driving | Vehicles on all day | 328 | 0 | 12114 | 554 | 12668 | 0 | 65 | 37 | 8827 | 3249 | 50 | 156 | 5 | 133 | 100 | 99 | 9 | 0 | 1 | 0 | 0 | 0
US-169 | 08/19/2019 | MON | Driving | Vehicles on all day | 328 | 0 | 12114 | 554 | 12668 | 0 | 65 | 37 | 8827 | 3249 | 50 | 156 | 5 | 133 | 100 | 99 | 9 | 0 | 1 | 0 | 0 | 0
US-169 | 08/20/2019 | TUE | Driving | Vehicles on all day | 328 | 0 | 12114 | 554 | 12668 | 0 | 65 | 37 | 8827 | 3249 | 50 | 156 | 5 | 133 | 100 | 99 | 9 | 0 | 1 | 0 | 0 | 0
US-169 | 08/20/2019 | TUE | Driving | Vehicles on all day | 328 | 0 | 12114 | 554 | 12668 | 0 | 65 | 37 | 8827 | 3249 | 50 | 156 | 5 | 133 | 100 | 99 | 9 | 0 | 1 | 0 | 0 | 0
US-169 | 08/21/2019 | WED | Driving | Vehicles on all day | 328 | 0 | 12114 | 554 | 12668 | 0 | 65 | 37 | 8827 | 3249 | 50 | 156 | 5 | 133 | 100 | 99 | 9 | 0 | 1 | 0 | 0 | 0
US-169 | 08/21/2019 | WED | Driving | Vehicles on all day | 328 | 0 | 12114 | 554 | 12668 | 0 | 65 | 37 | 8827 | 3249 | 50 | 156 | 5 | 133 | 100 | 99 | 9 | 0 | 1 | 0 | 0 | 0
US-169 | 08/22/2019 | THU | Driving | Vehicles on all day | 328 | 0 | 12114 | 554 | 12668 | 0 | 65 | 37 | 8827 | 3249 | 50 | 156 | 5 | 133 | 100 | 99 | 9 | 0 | 1 | 0 | 0 | 0
US-169 | 08/22/2019 | THU | Driving | Vehicles on all day | 328 | 0 | 12114 | 554 | 12668 | 0 | 65 | 37 | 8827 | 3249 | 50 | 156 | 5 | 133 | 100 | 99 | 9 | 0 | 1 | 0 | 0 | 0
US-169 | 08/23/2019 | FRI | Driving | Vehicles on all day | 328 | 0 | 12114 | 554 | 12668 | 0 | 65 | 37 | 8827 | 3249 | 50 | 156 | 5 | 133 | 100 | 99 | 9 | 0 | 1 | 0 | 0 | 0
US-169 | 08/23/2019 | FRI | Driving | Vehicles on all day | 328 | 0 | 12114 | 554 | 12668 | 0 | 65 | 37 | 8827 | 3249 | 50 | 156 | 5 | 133 | 100 | 99 | 9 | 0 | 1 | 0 | 0 | 0
US-169 | 08/24/2019 | SAT | Driving | Vehicles on all day | 328 | 0 | 12114 | 554 | 12668 | 0 | 65 | 37 | 8827 | 3249 | 50 | 156 | 5 | 133 | 100 | 99 | 9 | 0 | 1 | 0 | 0 | 0
US-169 | 08/24/2019 | SAT | Driving | Vehicles on all day | 328 | 0 | 12114 | 554 | 12668 | 0 | 65 | 37 | 8827 | 3249 | 50 | 156 | 5 | 133 | 100 | 99 | 9 | 0 | 1 | 0 | 0 | 0
US-169 | 08/25/2019 | SUN | Driving | Vehicles on all day | 328 | 0 | 12114 | 554 | 12668 | 0 | 65 | 37 | 8827 | 3249 | 50 | 156 | 5 | 133 | 100 | 99 | 9 | 0 | 1 | 0 | 0 | 0
US-169 | 08/25/2019 | SUN | Driving | Vehicles on all day | 328 | 0 | 12114 | 554 | 12668 | 0 | 65 | 37 | 8827 | 3249 | 50 | 156 | 5 | 133 | 100 | 99 | 9 | 0 | 1 | 0 | 0 | 0
US-169 | 08/26/2019 | MON | Driving | Vehicles on all day | 328 | 0 | 12114 | 554 | 12668 | 0 | 65 | 37 | 8827 | 3249 | 50 | 156 | 5 | 133 | 100 | 99 | 9 | 0 | 1 | 0 | 0 | 0
US-169 | 08/26/2019 | MON | Driving | Vehicles on all day | 328 | 0 | 12114 | 554 | 12668 | 0 | 65 | 37 | 8827 | 3249 | 50 | 156 | 5 | 133 | 100 | 99 | 9 | 0 | 1 | 0 | 0 | 0
US-169 | 08/27/2019 | TUE | Driving | Vehicles on all day | 328 | 0 | 12114 | 554 | 12668 | 0 | 65 | 37 | 8827 | 3249 | 50 | 156 | 5 | 133 | 100 | 99 | 9 | 0 | 1 | 0 | 0 | 0
US-169 | 08/27/2019 | TUE | Driving | Vehicles on all day | 328 | 0 | 12114 | 554 | 12668 | 0 | 65 | 37 | 8827 | 3249 | 50 | 156 | 5 | 133 | 100 | 99 | 9 | 0 | 1 | 0 | 0 | 0
US-169 | 08/28/2019 | WED | Driving | Vehicles on all day | 328 | 0 | 12114 | 554 | 12668 | 0 | 65 | 37 | 8827 | 3249 | 50 | 156 | 5 | 133 | 100 | 99 | 9 | 0 | 1 | 0 | 0 | 0
US-169 | 08/28/2019 | WED | Driving | Vehicles on all day | 328 | 0 | 12114 | 554 | 12668 | 0 | 65 | 37 | 8827 | 3249 | 50 | 156 | 5 | 133 | 100 | 99 | 9 | 0 | 1 | 0 | 0 | 0
US-169 | 08/29/2019 | THU | Driving | Vehicles on all day | 328 | 0 | 12114 | 554 | 12668 | 0 | 65 | 37 | 8827 | 3249 | 50 | 156 | 5 | 133 | 100 | 99 | 9 | 0 | 1 | 0 | 0 | 0
US-169 | 08/29/2019 | THU | Driving | Vehicles on all day | 328 | 0 | 12114 | 554 | 12668 | 0 | 65 | 37 | 8827 | 3249 | 50 | 156 | 5 | 133 | 100 | 99 | 9 | 0 | 1 | 0 | 0 | 0
US-169 | 08/30/2019 | FRI | Driving | Vehicles on all day | 328 | 0 | 12114 | 554 | 12668 | 0 | 65 | 37 | 8827 | 3249 | 50 | 156 | 5 | 133 | 100 | 99 | 9 | 0 | 1 | 0 | 0 | 0
US-169 | 08/30/2019 | FRI | Driving | Vehicles on all day | 328 | 0 | 12114 | 554 | 12668 | 0 | 65 | 37 | 8827 | 3249 | 50 | 156 | 5 | 133 | 100 | 99 | 9 | 0 | 1 | 0 | 0 | 0
US-169 | 08/31/2019 | SAT | Driving | Vehicles on all day | 328 | 0 | 12114 | 554 | 12668 | 0 | 65 | 37 | 8827 | 3249 | 50 | 156 | 5 | 133 | 100 | 99 | 9 | 0 | 1 | 0 | 0 | 0
US-169 | 08/31/2019 | SAT | Driving | Vehicles on all day | 328 | 0 | 12114 | 554 | 12668 | 0 | 65 | 37 | 8827 | 3249 | 50 | 156 | 5 | 133 | 100 | 99 | 9 | 0 | 1 | 0 | 0 | 0
US-169 | 09/01/2019 | SUN | Driving | Vehicles on all day | 328 | 0 | 12114 | 554 | 12668 | 0 | 65 | 37 | 8827 | 3249 | 50 | 156 | 5 | 133 | 100 | 99 | 9 | 0 | 1 | 0 | 0 | 0
US-169 | 09/01/2019 | SUN | Driving | Vehicles on all day | 328 | 0 | 12114 | 554 | 12668 | 0 | 65 | 37 | 8827 | 3249 | 50 | 156 | 5 | 133 | 100 | 99 | 9 | 0 | 1 | 0 | 0 | 0
US-169 | 09/02/2019 | MON | Driving | Vehicles on all day | 328 | 0 | 12114 | 554 | 12668 | 0 | 65 | 37 | 8827 | 3249 | 50 | 156 | 5 | 133 | 100 | 99 | 9 | 0 | 1 | 0 | 0 | 0
US-169 | 09/02/2019 | MON | Driving | Vehicles on all day | 328 | 0 | 12114 | 554 | 12668 | 0 | 65 | 37 | 8827 | 3249 | 50 | 156 | 5 | 133 | 100 | 99 | 9 | 0 | 1 | 0 | 0 | 0
US-169 | 09/03/2019 | TUE | Driving | Vehicles on all day | 328 | 0 | 12114 | 554 | 12668 | 0 | 65 | 37 | 8827 | 3249 | 50 | 156 | 5 | 133 | 100 | 99 | 9 | 0 | 1 | 0 | 0 | 0
US-169 | 09/03/2019 | TUE | Driving | Vehicles on all day | 328 | 0 | 12114 | 554 | 12668 | 0 | 65 | 37 | 8827 | 3249 | 50 | 156 | 5 | 133 | 100 | 99 | 9 | 0 | 1 | 0 | 0 | 0
US-169 | 09/04/2019 | WED | Driving | Vehicles on all day | 328 | 0 | 12114 | 554 | 12668 | 0 | 65 | 37 | 8827 | 3249 | 50 | 156 | 5 | 133 | 100 | 99 | 9 | 0 | 1 | 0 | 0 | 0
US-169 | 09/04/2019 | WED | Driving | Vehicles on all day | 328 | 0 | 12114 | 554 | 12668 | 0 | 65 | 37 | 8827 | 3249 | 50 | 156 | 5 | 133 | 100 | 99 | 9 | 0 | 1 | 0 | 0 | 0
US-169 | 09/05/2019 | THU | Driving | Vehicles on all day | 328 | 0 | 12114 | 554 | 12668 | 0 | 65 | 37 | 8827 | 3249 | 50 | 156 | 5 | 133 | 100 | 99 | 9 | 0 | 1 | 0 | 0 | 0
US-169 | 09/05/2019 | THU | Driving | Vehicles on all day | 328 | 0 | 12114 | 554 | 12668 | 0 | 65 | 37 | 8827 | 3249 | 50 | 156 | 5 | 133 | 100 | 99 | 9 | 0 | 1 | 0 | 0 | 0
US-169 | 09/06/2019 | FRI | Driving | Vehicles on all day | 328 | 0 | 12114 | 554 | 12668 | 0 | 65 | 37 | 8827 | 3249 | 50 | 156 | 5 | 133 | 100 | 99 | 9 | 0 | 1 | 0 | 0 | 0
US-169 | 09/06/2019 | FRI | Driving | Vehicles on all day | 328 | 0 | 12114 | 554 | 12668 | 0 | 65 | 37 | 8827 | 3249 | 50 | 156 | 5 | 133 | 100 | 99 | 9 | 0 | 1 | 0 | 0 | 0
US-169 | 09/07/2019 | SAT | Driving | Vehicles on all day | 328 | 0 | 12114 | 554 | 12668 | 0 | 65 | 37 | 8827 | 3249 | 50 | 156 | 5 | 133 | 100 | 99 | 9 | 0 | 1 | 0 | 0 | 0
US-169 | 09/07/2019 | SAT | Driving | Vehicles on all day | 328 | 0 | 12114 | 554 | 12668 | 0 | 65 | 37 | 8827 | 3249 | 50 | 156 | 5 | 133 | 100 | 99 | 9 | 0 | 1 | 0 | 0 | 0
US-169 | 09/08/2019 | SUN | Driving | Vehicles on all day | 328 | 0 | 12114 | 554 | 12668 | 0 | 65 | 37 | 8827 | 3249 | 50 | 156 | 5 | 133 | 100 | 99 | 9 | 0 | 1 | 0 | 0 | 0
US-169 | 09/08/2019 | SUN | Driving | Vehicles on all day | 328 | 0 | 12114 | 554 | 12668 | 0 | 65 | 37 | 8827 | 3249 | 50 | 156 | 5 | 133 | 100 | 99 | 9 | 0 | 1 | 0 | 0 | 0
US-169 | 09/09/2019 | MON | Driving | Vehicles on all day | 328 | 0 | 12114 | 554 | 12668 | 0 | 65 | 37 | 8827 | 3249 | 50 | 156 | 5 | 133 | 100 | 99 | 9 | 0 | 1 | 0 | 0 | 0
US-169 | 09/09/2019 | MON | Driving | Vehicles on all day | 328 | 0 | 12114 | 554 | 12668 | 0 | 65 | 37 | 8827 | 3249 | 50 | 156 | 5 | 133 | 100 | 99 | 9 | 0 | 1 | 0 | 0 | 0
US-169 | 09/10/2019 | TUE | Driving | Vehicles on all day | 328 | 0 | 12114 | 554 | 12668 | 0 | 65 | 37 | 8827 | 3249 | 50 | 156 | 5 | 133 | 100 | 99 | 9 | 0 | 1 | 0 | 0 | 0
US-169 | 09/10/2019 | TUE | Driving | Vehicles on all day | 328 | 0 | 12114 | 554 | 12668 | 0 | 65 | 37 | 8827 | 3249 | 50 | 156 | 5 | 133 | 100 | 99 | 9 | 0 | 1 | 0 | 0 | 0
US-169 | 09/11/2019 | WED | Driving | Vehicles on all day | 328 | 0 | 12114 | 554 | 12668 | 0 | 65 | 37 | 8827 | 3249 | 50 | 156 | 5 | 133 | 100 | 99 | 9 | 0 | 1 | 0 | 0 | 0
US-169 | 09/11/2019 | WED | Driving | Vehicles on all day | 328 | 0 | 12114 | 554 | 12668 | 0 | 65 | 37 | 8827 | 3249 | 50 | 156 | 5 | 133 | 100 | 99 | 9 | 0 | 1 | 0 | 0 | 0
US-169 | 09/12/2019 | THU | Driving | Vehicles on all day | 328 | 0 | 12114 | 554 | 12668 | 0 | 65 | 37 | 8827 | 3249 | 50 | 156 | 5 | 133 | 100 | 99 | 9 | 0 | 1 | 0 | 0 | 0
US-169 | 09/12/2019 | THU | Driving | Vehicles on all day | 328 | 0 | 12114 | 554 | 12668 | 0 | 65 | 37 | 8827 | 3249 | 50 | 156 | 5 | 133 | 100 | 99 | 9 | 0 | 1 | 0 | 0 | 0
US-169 | 09/13/2019 | FRI | Driving | Vehicles on all day | 328 | 0 | 12114 | 554 | 12668 | 0 | 65 | 37 | 8827 | 3249 | 50 | 156 | 5 | 133 | 100 | 99 | 9 | 0 | 1 | 0 | 0 | 0
US-169 | 09/13/2019 | FRI | Driving | Vehicles on all day | 328 | 0 | 12114 | 554 | 12668 | 0 | 65 | 37 | 8827 | 3249 | 50 | 156 | 5 | 133 | 100 | 99 | 9 | 0 | 1 | 0 | 0 | 0
US-169 | 09/14/2019 | SAT | Driving | Vehicles on all day | 328 | 0 | 12114 | 554 | 12668 | 0 | 65 | 37 | 8827 | 3249 | 50 | 156 | 5 | 133 | 100 | 99 | 9 | 0 | 1 | 0 | 0 | 0
US-169 | 09/14/2019 | SAT | Driving | Vehicles on all day | 328 | 0 | 12114 | 554 | 12668 | 0 | 65 | 37 | 8827 | 3249 | 50 | 156 | 5 | 133 | 100 | 99 | 9 | 0 | 1 | 0 | 0 | 0
US-169 | 09/15/2019 | SUN | Driving | Vehicles on all day | 328 | 0 | 12114 | 554 | 12668 | 0 | 65 | 37 | 8827 | 3249 | 50 | 156 | 5 | 133 | 100 | 99 | 9 | 0 | 1 | 0 | 0 | 0
US-169 | 09/15/2019 | SUN | Driving | Vehicles on all day | 328 | 0 | 12114 | 554 | 12668 | 0 | 65 | 37 | 8827 | 3249 | 50 | 156 | 5 | 133 | 100 | 99 | 9 | 0 | 1 | 0 | 0 | 0
US-169 | 09/16/2019 | MON | Driving | Vehicles on all day | 328 | 0 | 12114 | 554 | 12668 | 0 | 65 | 37 | 8827 | 3249 | 50 | 156 | 5 | 133 | 100 | 99 | 9 | 0 | 1 | 0 | 0 | 0
US-169 | 09/16/2019 | MON | Driving | Vehicles on all day | 328 | 0 | 12114 | 554 | 12668 | 0 | 65 | 37 | 8827 | 3249 | 50 | 156 | 5 | 133 | 100 | 99 | 9 | 0 | 1 | 0 | 0 | 0
US-169 | 09/17/2019 | TUE | Driving | Vehicles on all day | 328 | 0 | 12114 | 554 | 12668 | 0 | 65 | 37 | 8827 | 3249 | 50 | 156 | 5 | 133 | 100 | 99 | 9 | 0 | 1 | 0 | 0 | 0
US-169 | 09/17/2019 | TUE | Driving | Vehicles on all day | 328 | 0 | 12114 | 554 | 12668 | 0 | 65 | 37 | 8827 | 3249 | 50 | 156 | 5 | 133 | 100 | 99 | 9 | 0 | 1 | 0 | 0 | 0
US-169 | 09/18/2019 | WED | Driving | Vehicles on all day | 328 | 0 | 12114 | 554 | 12668 | 0 | 65 | 37 | 8827 | 3249 | 50 | 156 | 5 | 133 | 100 | 99 | 9 | 0 | 1 | 0 | 0 | 0
US-169 | 09/18/2019 | WED | Driving | Vehicles on all day | 328 | 0 | 12114 | 554 | 12668 | 0 | 65 | 37 | 8827 | 3249 | 50 | 156 | 5 | 133 | 100 | 99 | 9 | 0 | 1 | 0 | 0 | 0
MnROAD Original - Interstate 94 | 11/22/2018 | THU | Driving | Vehicles on all day |  |  | 12510 | 1232 | 13742 | 15019 | 70 | 3 | 9211 | 3248 | 9 | 149 | 24 |  | 48 | 903 | 26 | 47 | 26 |  | 24 | 15019
MnROAD Original - Interstate 94 | 11/22/2018 | THU | Passing | Vehicles on all day |  |  | 16224 | 457 | 16681 | 150 | 70 | 26 | 11017 | 5149 | 3 | 316 | 4 |  | 23 | 102 | 5 | 3 | 1 |  | 16 | 150
MnROAD Original - Interstate 94 | 11/23/2018 | FRI | Driving | Vehicles on all day |  |  | 11844 | 1737 | 13581 | 7707 | 70 | 1 | 8038 | 3755 | 21 | 324 | 49 | 1 | 102 | 1153 | 35 | 23 | 28 | 1 | 25 | 7707
MnROAD Original - Interstate 94 | 11/23/2018 | FRI | Passing | Vehicles on all day |  |  | 15258 | 930 | 16188 | 120 | 70 | 42 | 9484 | 5708 | 11 | 515 | 10 |  | 86 | 286 | 16 | 3 | 3 |  | 12 | 120
MnROAD Original - Interstate 94 | 11/24/2018 | SAT | Driving | Vehicles on all day |  |  | 11660 | 1192 | 12852 | 6336 | 70 |  | 8081 | 3547 | 8 | 211 | 26 |  | 58 | 811 | 25 | 24 | 29 |  | 16 | 6336
MnROAD Original - Interstate 94 | 11/24/2018 | SAT | Passing | Vehicles on all day |  |  | 13921 | 565 | 14486 | 110 | 70 | 33 | 8927 | 4947 | 9 | 389 | 6 |  | 36 | 117 | 7 |  | 1 |  | 7 | 110
MnROAD Original - Interstate 94 | 11/25/2018 | SUN | Driving | Vehicles on all day |  |  | 11532 | 1156 | 12688 | 10209 | 70 |  | 8346 | 3140 | 22 | 194 | 21 | 1 | 56 | 829 | 8 | 12 | 12 | 1 | 23 | 10209
MnROAD Original - Interstate 94 | 11/25/2018 | SUN | Passing | Vehicles on all day |  |  | 16021 | 513 | 16534 | 128 | 70 | 52 | 10755 | 4830 | 8 | 373 | 8 |  | 35 | 84 | 3 |  | 2 |  | 192 | 128
MnROAD Original - Interstate 94 | 11/26/2018 | MON | Driving | Vehicles on all day |  |  | 9380 | 3236 | 12616 | 14322 | 70 |  | 6268 | 3020 | 40 | 503 | 151 | 85 | 161 | 2103 | 106 | 44 | 39 | 4 | 46 | 14322
MnROAD Original - Interstate 94 | 11/26/2018 | MON | Passing | Vehicles on all day |  |  | 14908 | 1503 | 16411 | 149 | 70 | 39 | 9302 | 5503 | 15 | 776 | 27 |  | 125 | 517 | 30 | 8 | 4 | 1 | 32 | 149
MnROAD Original - Interstate 94 | 11/27/2018 | TUE | Driving | Vehicles on all day |  |  | 8048 | 3570 | 11618 | 18675 | 70 |  | 5251 | 2733 | 26 | 483 | 110 | 72 | 199 | 2404 | 123 | 76 | 70 | 7 | 32 | 18675
MnROAD Original - Interstate 94 | 11/27/2018 | TUE | Passing | Vehicles on all day |  |  | 13611 | 1476 | 15087 | 165 | 70 | 33 | 8533 | 4621 | 22 | 610 | 28 | 2 | 86 | 659 | 43 | 17 | 7 | 2 | 212 | 165
MnROAD Original - Interstate 94 | 11/28/2018 | WED | Driving | Vehicles on all day |  |  | 7567 | 3289 | 10856 | 18154 | 70 |  | 4976 | 2507 | 29 | 446 | 116 | 3 | 169 | 2275 | 111 | 76 | 56 | 8 | 42 | 18154
MnROAD Original - Interstate 94 | 11/28/2018 | WED | Passing | Vehicles on all day |  |  | 11312 | 1749 | 13061 | 142 | 70 | 31 | 7070 | 4179 | 10 | 614 | 39 | 2 | 136 | 860 | 56 | 22 | 9 | 1 | 16 | 142
MnROAD Original - Interstate 94 | 11/29/2018 | THU | Driving | Vehicles on all day |  |  | 8354 | 3565 | 11919 | 14872 | 70 | 1 | 5559 | 2714 | 29 | 461 | 122 | 7 | 156 | 2551 | 112 | 64 | 57 | 6 | 40 | 14872
MnROAD Original - Interstate 94 | 11/29/2018 | THU | Passing | Vehicles on all day |  |  | 13243 | 1898 | 15141 | 155 | 70 | 44 | 7986 | 5007 | 21 | 749 | 31 | 1 | 162 | 836 | 54 | 28 | 15 | 1 | 103 | 155
MnROAD Original - Interstate 94 | 11/30/2018 | FRI | Driving | Vehicles on all day |  |  | 10650 | 3652 | 14302 | 8962 | 70 |  | 6914 | 3536 | 35 | 485 | 113 | 7 | 206 | 2535 | 120 | 69 | 71 | 11 | 100 | 8962
MnROAD Original - Interstate 94 | 11/30/2018 | FRI | Passing | Vehicles on all day |  |  | 16957 | 1874 | 18831 | 366 | 70 | 43 | 10373 | 6471 | 27 | 784 | 43 | 3 | 129 | 803 | 45 | 23 | 14 | 3 | 35 | 366
MnROAD Original - Interstate 94 | 12/01/2018 | SAT | Driving | Vehicles on all day | 1798 | 2620 | 11367 | 1787 | 13154 | 9 | 70 |  | 7587 | 3695 | 21 | 235 | 43 |  | 82 | 1240 | 48 | 66 | 48 | 4 | 85 | 9
MnROAD Original - Interstate 94 | 12/01/2018 | SAT | Passing | Vehicles on all day | 456 | 648 | 10912 | 674 | 11586 | 81 | 70 | 18 | 6599 | 4281 | 26 | 290 | 12 | 2 | 49 | 278 | 7 | 5 | 5 |  | 14 | 81
MnROAD Original - Interstate 94 | 12/02/2018 | SUN | Driving | Vehicles on all day | 1529 | 2362 | 9278 | 1661 | 10939 | 7 | 70 |  | 6281 | 2953 | 21 | 200 | 27 | 1 | 87 | 1259 | 28 | 11 | 23 | 4 | 44 | 7
MnROAD Original - Interstate 94 | 12/02/2018 | SUN | Passing | Vehicles on all day | 341 | 478 | 9693 | 593 | 10286 | 91 | 70 | 23 | 6116 | 3545 | 9 | 331 | 11 |  | 34 | 196 | 10 | 2 |  |  | 9 | 91
MnROAD Original - Interstate 94 | 12/03/2018 | MON | Driving | Traffic Switch End | 2785 | 4226 | 7633 | 3078 | 10711 | 18 | 70 |  | 5030 | 2549 | 25 | 437 | 88 | 9 | 166 | 2152 | 111 | 41 | 44 | 5 | 54 | 18
MnROAD Original - Interstate 94 | 12/03/2018 | MON | Passing | Traffic Switch End | 710 | 1008 | 9832 | 1115 | 10947 | 115 | 70 | 33 | 6194 | 3593 | 13 | 518 | 23 |  | 74 | 431 | 44 | 6 | 2 | 2 | 13 | 115
MnROAD Original - Interstate 94 | 03/18/2019 | MON | Driving | Traffic Switch Begin | 2427 | 3699 | 6749 | 2645 | 9394 | 12 | 70 | 0 | 4441 | 2240 | 21 | 350 | 82 | 23 | 128 | 1898 | 64 | 40 | 32 | 7 | 69 | 12
MnROAD Original - Interstate 94 | 03/18/2019 | MON | Passing | Traffic Switch Begin | 541 | 776 | 8904 | 851 | 9755 | 65 | 70 | 26 | 5637 | 3236 | 7 | 377 | 25 | 5 | 67 | 340 | 24 | 3 | 3 | 0 | 5 | 65
MnROAD Original - Interstate 94 | 03/19/2019 | TUE | Driving | Vehicles on all day | 4170 | 6221 | 9682 | 4289 | 13971 | 42 | 70 | 0 | 6364 | 3242 | 23 | 494 | 131 | 32 | 210 | 3076 | 112 | 112 | 86 | 13 | 76 | 42
MnROAD Original - Interstate 94 | 03/19/2019 | TUE | Passing | Vehicles on all day | 1046 | 1492 | 13235 | 1533 | 14768 | 153 | 70 | 40 | 8374 | 4802 | 8 | 654 | 33 | 9 | 103 | 651 | 49 | 17 | 8 | 1 | 19 | 153
MnROAD Original - Interstate 94 | 03/20/2019 | WED | Driving | Vehicles on all day | 4073 | 6104 | 9931 | 4225 | 14156 | 17 | 70 | 1 | 6483 | 3364 | 26 | 505 | 115 | 40 | 183 | 3046 | 115 | 117 | 67 | 11 | 83 | 17
MnROAD Original - Interstate 94 | 03/20/2019 | WED | Passing | Vehicles on all day | 1012 | 1452 | 13416 | 1476 | 14892 | 108 | 70 | 21 | 8447 | 4933 | 25 | 609 | 35 | 7 | 89 | 642 | 45 | 13 | 11 | 0 | 15 | 108
MnROAD Original - Interstate 94 | 03/21/2019 | THU | Driving | Vehicles on all day | 4159 | 6235 | 9579 | 4316 | 13895 | 26 | 70 | 1 | 6278 | 3205 | 30 | 496 | 108 | 26 | 218 | 3119 | 125 | 109 | 69 | 16 | 95 | 26
MnROAD Original - Interstate 94 | 03/21/2019 | THU | Passing | Vehicles on all day | 1119 | 1613 | 13802 | 1576 | 15378 | 131 | 70 | 42 | 8672 | 5075 | 16 | 608 | 35 | 3 | 114 | 728 | 44 | 12 | 15 | 1 | 13 | 131
MnROAD Original - Interstate 94 | 03/22/2019 | FRI | Driving | Vehicles on all day | 3818 | 5716 | 11691 | 3983 | 15674 | 16 | 70 | 0 | 7898 | 3701 | 33 | 476 | 123 | 31 | 192 | 2838 | 111 | 104 | 69 | 6 | 92 | 16
MnROAD Original - Interstate 94 | 03/22/2019 | FRI | Passing | Vehicles on all day | 960 | 1353 | 16643 | 1510 | 18153 | 130 | 70 | 32 | 10610 | 5987 | 15 | 723 | 30 | 8 | 110 | 576 | 28 | 12 | 5 | 3 | 14 | 130
MnROAD Original - Interstate 94 | 03/23/2019 | SAT | Driving | Vehicles on all day | 2019 | 2999 | 13095 | 2000 | 15095 | 129 | 70 | 2 | 8959 | 4016 | 17 | 201 | 48 | 4 | 111 | 1463 | 48 | 66 | 36 | 6 | 118 | 129
MnROAD Original - Interstate 94 | 03/23/2019 | SAT | Passing | Vehicles on all day | 384 | 516 | 13920 | 632 | 14552 | 304 | 70 | 31 | 8963 | 4905 | 11 | 370 | 9 | 0 | 57 | 171 | 7 | 5 | 1 | 1 | 21 | 304
MnROAD Original - Interstate 94 | 03/24/2019 | SUN | Driving | Vehicles on all day | 1492 | 2314 | 12144 | 1629 | 13773 | 10 | 70 | 0 | 8515 | 3545 | 24 | 199 | 32 | 2 | 82 | 1235 | 23 | 13 | 17 | 2 | 84 | 10
MnROAD Original - Interstate 94 | 03/24/2019 | SUN | Passing | Vehicles on all day | 287 | 390 | 13225 | 517 | 13742 | 93 | 70 | 36 | 8516 | 4665 | 4 | 299 | 8 | 0 | 52 | 147 | 6 | 1 | 0 | 0 | 8 | 93
MnROAD Original - Interstate 94 | 03/25/2019 | MON | Driving | Vehicles on all day | 3464 | 5253 | 9436 | 3877 | 13313 | 40 | 70 | 1 | 6306 | 3018 | 28 | 591 | 130 | 26 | 224 | 2658 | 113 | 53 | 40 | 14 | 111 | 40
MnROAD Original - Interstate 94 | 03/25/2019 | MON | Passing | Vehicles on all day | 921 | 1315 | 13250 | 1451 | 14701 | 158 | 70 | 21 | 8435 | 4771 | 13 | 661 | 33 | 8 | 119 | 569 | 38 | 3 | 4 | 3 | 23 | 158
MnROAD Original - Interstate 94 | 03/26/2019 | TUE | Driving | Traffic Switch End | 3023 | 4523 | 7176 | 3176 | 10352 | 15 | 70 | 1 | 4761 | 2340 | 23 | 412 | 89 | 1 | 165 | 2258 | 87 | 76 | 58 | 7 | 74 | 15
MnROAD Original - Interstate 94 | 03/26/2019 | TUE | Passing | Traffic Switch End | 742 | 1070 | 9631 | 1077 | 10708 | 98 | 70 | 18 | 6078 | 3525 | 7 | 436 | 23 | 1 | 76 | 482 | 38 | 7 | 7 | 0 | 10 | 98
MnROAD Original - Interstate 94 | 04/15/2019 | MON | Driving | Traffic Switch Begin | 2849 | 4330 | 7285 | 3136 | 10421 | 15 | 70 | 0 | 4809 | 2403 | 15 | 436 | 97 | 10 | 183 | 2216 | 87 | 47 | 39 | 5 | 72 | 15
MnROAD Original - Interstate 94 | 04/15/2019 | MON | Passing | Traffic Switch Begin | 706 | 1012 | 9929 | 1103 | 11032 | 77 | 70 | 20 | 6269 | 3631 | 9 | 485 | 19 | 0 | 103 | 453 | 26 | 4 | 4 | 0 | 9 | 77
MnROAD Original - Interstate 94 | 04/16/2019 | TUE | Driving | Vehicles on all day | 4310 | 6470 | 9877 | 4547 | 14424 | 37 | 70 | 2 | 6423 | 3364 | 33 | 560 | 140 | 12 | 255 | 3241 | 117 | 104 | 74 | 11 | 88 | 37
MnROAD Original - Interstate 94 | 04/16/2019 | TUE | Passing | Vehicles on all day | 1111 | 1584 | 13846 | 1595 | 15441 | 118 | 70 | 28 | 8750 | 5058 | 17 | 640 | 35 | 2 | 125 | 697 | 49 | 13 | 16 | 1 | 10 | 118
MnROAD Original - Interstate 94 | 04/17/2019 | WED | Driving | Vehicles on all day | 4089 | 6120 | 9646 | 4242 | 13888 | 22 | 70 | 0 | 6412 | 3165 | 26 | 502 | 106 | 3 | 226 | 3068 | 117 | 111 | 75 | 8 | 69 | 22
MnROAD Original - Interstate 94 | 04/17/2019 | WED | Passing | Vehicles on all day | 1347 | 1962 | 13474 | 1822 | 15296 | 144 | 70 | 41 | 8510 | 4859 | 20 | 638 | 43 | 4 | 126 | 901 | 56 | 19 | 13 | 2 | 64 | 144
MnROAD Original - Interstate 94 | 04/18/2019 | THU | Driving | Vehicles on all day | 4066 | 6077 | 10781 | 4277 | 15058 | 28 | 70 | 1 | 7044 | 3615 | 28 | 550 | 122 | 33 | 229 | 3011 | 115 | 109 | 69 | 11 | 121 | 28
MnROAD Original - Interstate 94 | 04/18/2019 | THU | Passing | Vehicles on all day | 1246 | 1806 | 16527 | 1813 | 18340 | 149 | 70 | 44 | 10316 | 6061 | 35 | 725 | 48 | 2 | 125 | 807 | 51 | 10 | 7 | 3 | 106 | 149
MnROAD Original - Interstate 94 | 04/19/2019 | FRI | Driving | Vehicles on all day | 3701 | 5520 | 12616 | 3910 | 16526 | 37 | 70 | 2 | 8457 | 4048 | 21 | 517 | 151 | 28 | 208 | 2707 | 104 | 105 | 57 | 12 | 109 | 37
MnROAD Original - Interstate 94 | 04/19/2019 | FRI | Passing | Vehicles on all day | 868 | 1205 | 18329 | 1367 | 19696 | 168 | 70 | 35 | 11652 | 6617 | 11 | 667 | 35 | 7 | 111 | 484 | 31 | 8 | 12 | 1 | 25 | 168
MnROAD Original - Interstate 94 | 04/20/2019 | SAT | Driving | Vehicles on all day | 1745 | 2595 | 13121 | 1790 | 14911 | 46 | 70 | 5 | 9096 | 3930 | 16 | 230 | 37 | 4 | 103 | 1279 | 33 | 52 | 34 | 2 | 90 | 46
MnROAD Original - Interstate 94 | 04/20/2019 | SAT | Passing | Vehicles on all day | 280 | 371 | 13904 | 463 | 14367 | 97 | 70 | 33 | 9121 | 4712 | 10 | 260 | 3 | 0 | 53 | 127 | 3 | 6 | 1 | 0 | 38 | 97
MnROAD Original - Interstate 94 | 04/21/2019 | SUN | Driving | Vehicles on all day | 1339 | 2031 | 13480 | 1381 | 14861 | 148 | 70 | 1 | 9330 | 3677 | 58 | 176 | 28 | 4 | 65 | 978 | 31 | 13 | 10 | 18 | 472 | 148
MnROAD Original - Interstate 94 | 04/21/2019 | SUN | Passing | Vehicles on all day | 277 | 373 | 16766 | 430 | 17196 | 143 | 70 | 33 | 10951 | 5463 | 11 | 276 | 3 | 1 | 30 | 103 | 3 | 0 | 0 | 3 | 319 | 143
MnROAD Original - Interstate 94 | 04/22/2019 | MON | Driving | Vehicles on all day | 3263 | 4958 | 11094 | 3622 | 14716 | 29 | 70 | 0 | 7490 | 3498 | 34 | 538 | 121 | 7 | 192 | 2527 | 101 | 59 | 39 | 4 | 106 | 29
MnROAD Original - Interstate 94 | 04/22/2019 | MON | Passing | Vehicles on all day | 1039 | 1486 | 17562 | 1391 | 18953 | 164 | 70 | 46 | 10934 | 5402 | 101 | 579 | 33 | 8 | 92 | 516 | 51 | 3 | 7 | 1 | 1180 | 164
MnROAD Original - Interstate 94 | 04/23/2019 | TUE | Driving | Traffic Switch End | 3047 | 4517 | 7516 | 3234 | 10750 | 90 | 70 | 0 | 4782 | 2528 | 39 | 442 | 110 | 47 | 184 | 2154 | 113 | 74 | 53 | 17 | 205 | 90
MnROAD Original - Interstate 94 | 04/23/2019 | TUE | Passing | Traffic Switch End | 798 | 1154 | 11100 | 1178 | 12278 | 106 | 70 | 28 | 7067 | 3960 | 18 | 475 | 26 | 4 | 96 | 517 | 31 | 5 | 4 | 1 | 45 | 106
MnROAD Original - Interstate 94 | 05/20/2019 | MON | Driving | Traffic Switch Begin | 2899 | 4401 | 7850 | 3242 | 11092 | 15 | 70 | 0 | 5179 | 2603 | 27 | 458 | 157 | 9 | 196 | 2219 | 88 | 44 | 36 | 7 | 68 | 15
MnROAD Original - Interstate 94 | 05/20/2019 | MON | Passing | Traffic Switch Begin | 780 | 1126 | 11170 | 1198 | 12368 | 87 | 70 | 23 | 7104 | 4020 | 12 | 485 | 34 | 1 | 124 | 502 | 34 | 2 | 1 | 1 | 23 | 87
MnROAD Original - Interstate 94 | 05/21/2019 | TUE | Driving | Vehicles on all day | 4303 | 6441 | 10327 | 4633 | 14960 | 43 | 70 | 1 | 6913 | 3294 | 33 | 615 | 215 | 15 | 271 | 3165 | 137 | 99 | 70 | 13 | 119 | 43
MnROAD Original - Interstate 94 | 05/21/2019 | TUE | Passing | Vehicles on all day | 1233 | 1742 | 14808 | 1737 | 16545 | 160 | 70 | 32 | 9378 | 5170 | 39 | 677 | 48 | 0 | 163 | 715 | 61 | 18 | 13 | 3 | 228 | 160
MnROAD Original - Interstate 94 | 05/22/2019 | WED | Driving | Vehicles on all day | 4155 | 6180 | 10818 | 4413 | 15231 | 32 | 70 | 0 | 7094 | 3603 | 32 | 586 | 142 | 22 | 273 | 3022 | 142 | 105 | 80 | 9 | 121 | 32
MnROAD Original - Interstate 94 | 05/22/2019 | WED | Passing | Vehicles on all day | 1352 | 1963 | 15983 | 1935 | 17918 | 147 | 70 | 32 | 10080 | 5811 | 34 | 741 | 50 | 8 | 138 | 888 | 51 | 15 | 10 | 0 | 60 | 147
MnROAD Original - Interstate 94 | 05/23/2019 | THU | Driving | Vehicles on all day | 4440 | 6550 | 12593 | 4721 | 17314 | 48 | 70 | 0 | 8169 | 4289 | 45 | 648 | 180 | 24 | 311 | 3128 | 162 | 118 | 84 | 21 | 135 | 48
MnROAD Original - Interstate 94 | 05/23/2019 | THU | Passing | Vehicles on all day | 1320 | 1859 | 20288 | 2032 | 22320 | 178 | 70 | 44 | 12509 | 7685 | 24 | 880 | 48 | 4 | 204 | 776 | 73 | 15 | 7 | 1 | 50 | 178
MnROAD Original - Interstate 94 | 05/24/2019 | FRI | Driving | Vehicles on all day | 3668 | 5422 | 15842 | 3930 | 19772 | 33 | 70 | 1 | 10247 | 5476 | 47 | 514 | 151 | 8 | 299 | 2597 | 143 | 102 | 62 | 7 | 118 | 33
MnROAD Original - Interstate 94 | 05/24/2019 | FRI | Passing | Vehicles on all day | 1146 | 1587 | 24324 | 1734 | 26058 | 188 | 70 | 25 | 14697 | 9366 | 38 | 761 | 41 | 4 | 203 | 611 | 52 | 9 | 12 | 3 | 236 | 188
MnROAD Original - Interstate 94 | 05/25/2019 | SAT | Driving | Vehicles on all day | 1856 | 2754 | 15454 | 1952 | 17406 | 59 | 70 | 8 | 10639 | 4694 | 34 | 276 | 37 | 3 | 124 | 1344 | 47 | 45 | 36 | 6 | 113 | 59
MnROAD Original - Interstate 94 | 05/25/2019 | SAT | Passing | Vehicles on all day | 442 | 605 | 19393 | 709 | 20102 | 116 | 70 | 41 | 12486 | 6818 | 14 | 359 | 6 | 0 | 83 | 233 | 7 | 4 | 3 | 0 | 48 | 116
MnROAD Original - Interstate 94 | 05/26/2019 | SUN | Driving | Vehicles on all day | 1144 | 1764 | 12197 | 1249 | 13446 | 44 | 70 | 4 | 8844 | 3272 | 12 | 151 | 31 | 0 | 91 | 928 | 12 | 10 | 9 | 5 | 77 | 44
MnROAD Original - Interstate 94 | 05/26/2019 | SUN | Passing | Vehicles on all day | 203 | 265 | 11689 | 346 | 12035 | 74 | 70 | 14 | 7888 | 3744 | 8 | 192 | 5 | 0 | 53 | 83 | 2 | 1 | 2 | 0 | 43 | 74
MnROAD Original - Interstate 94 | 05/27/2019 | MON | Driving | Vehicles on all day | 1320 | 2027 | 9765 | 1458 | 11223 | 14 | 70 | 1 | 6902 | 2815 | 21 | 179 | 39 | 5 | 99 | 1057 | 27 | 11 | 18 | 2 | 47 | 14
MnROAD Original - Interstate 94 | 05/27/2019 | MON | Passing | Vehicles on all day | 293 | 406 | 9801 | 472 | 10273 | 56 | 70 | 15 | 6368 | 3266 | 12 | 240 | 7 | 0 | 57 | 151 | 4 | 0 | 1 | 0 | 152 | 56
MnROAD Original - Interstate 94 | 05/28/2019 | TUE | Driving | Vehicles on all day | 3945 | 5970 | 10558 | 4506 | 15064 | 38 | 70 | 5 | 6874 | 3581 | 44 | 670 | 208 | 107 | 265 | 2938 | 160 | 57 | 44 | 13 | 98 | 38
MnROAD Original - Interstate 94 | 05/28/2019 | TUE | Passing | Vehicles on all day | 1117 | 1567 | 15313 | 1726 | 17039 | 143 | 70 | 28 | 9752 | 5397 | 30 | 737 | 44 | 5 | 191 | 632 | 70 | 7 | 7 | 3 | 136 | 143
MnROAD Original - Interstate 94 | 05/29/2019 | WED | Driving | Traffic Switch End | 2944 | 4375 | 7209 | 3149 | 10358 | 31 | 70 | 2 | 4683 | 2459 | 23 | 402 | 100 | 73 | 184 | 2106 | 125 | 79 | 48 | 9 | 65 | 31
MnROAD Original - Interstate 94 | 05/29/2019 | WED | Passing | Traffic Switch End | 803 | 1151 | 10581 | 1198 | 11779 | 79 | 70 | 11 | 6684 | 3768 | 25 | 490 | 29 | 12 | 100 | 492 | 38 | 6 | 5 | 0 | 119 | 79
MnROAD Original - Interstate 94 | 06/17/2019 | MON | Driving | Traffic Switch Begin | 2948 | 4470 | 8574 | 3309 | 11883 | 30 | 70 | 3 | 5542 | 2959 | 34 | 494 | 142 | 15 | 176 | 2248 | 108 | 43 | 32 | 16 | 70 | 30
MnROAD Original - Interstate 94 | 06/17/2019 | MON | Passing | Traffic Switch Begin | 719 | 1004 | 11768 | 804 | 12572 | 123 | 70 | 25 | 6270 | 3357 | 163 | 345 | 20 | 9 | 62 | 172 | 28 | 0 | 5 | 0 | 2116 | 123
MnROAD Original - Interstate 94 | 06/18/2019 | TUE | Driving | Vehicles on all day | 4292 | 6403 | 11309 | 4579 | 15888 | 53 | 70 | 2 | 7319 | 3869 | 38 | 611 | 167 | 17 | 269 | 3141 | 143 | 108 | 70 | 15 | 119 | 53
MnROAD Original - Interstate 94 | 06/18/2019 | TUE | Passing | Vehicles on all day | 1039 | 1458 | 16752 | 1114 | 17866 | 219 | 70 | 34 | 9103 | 4654 | 222 | 431 | 50 | 11 | 99 | 260 | 31 | 5 | 4 | 1 | 2961 | 219
MnROAD Original - Interstate 94 | 06/19/2019 | WED | Driving | Vehicles on all day | 4445 | 6633 | 11440 | 4715 | 16155 | 44 | 70 | 1 | 7464 | 3848 | 41 | 570 | 221 | 24 | 291 | 3235 | 132 | 110 | 68 | 23 | 127 | 44
MnROAD Original - Interstate 94 | 06/19/2019 | WED | Passing | Vehicles on all day | 1099 | 1541 | 17486 | 1230 | 18716 | 224 | 70 | 41 | 9361 | 4923 | 253 | 512 | 45 | 16 | 98 | 270 | 30 | 1 | 5 | 0 | 3161 | 224
MnROAD Original - Interstate 94 | 06/20/2019 | THU | Driving | Vehicles on all day | 4295 | 6379 | 11719 | 4600 | 16319 | 58 | 70 | 0 | 7602 | 4003 | 29 | 599 | 202 | 53 | 292 | 3066 | 161 | 110 | 74 | 14 | 114 | 58
MnROAD Original - Interstate 94 | 06/20/2019 | THU | Passing | Vehicles on all day | 1121 | 1574 | 17523 | 1389 | 18912 | 220 | 70 | 17 | 9690 | 5598 | 193 | 567 | 42 | 15 | 129 | 393 | 40 | 2 | 6 | 2 | 2218 | 220
MnROAD Original - Interstate 94 | 06/21/2019 | FRI | Driving | Vehicles on all day | 3964 | 5876 | 15025 | 4280 | 19305 | 28 | 70 | 2 | 9836 | 5042 | 43 | 588 | 174 | 25 | 312 | 2826 | 133 | 97 | 68 | 14 | 145 | 28
MnROAD Original - Interstate 94 | 06/21/2019 | FRI | Passing | Vehicles on all day | 1113 | 1533 | 23500 | 1332 | 24832 | 209 | 70 | 24 | 13375 | 7372 | 223 | 580 | 43 | 12 | 138 | 290 | 33 | 3 | 9 | 1 | 2729 | 209
MnROAD Original - Interstate 94 | 06/22/2019 | SAT | Driving | Vehicles on all day | 2034 | 3028 | 15584 | 2184 | 17768 | 44 | 70 | 5 | 10496 | 4947 | 25 | 307 | 58 | 3 | 174 | 1482 | 50 | 49 | 34 | 2 | 136 | 44
MnROAD Original - Interstate 94 | 06/22/2019 | SAT | Passing | Vehicles on all day | 609 | 839 | 19288 | 521 | 19809 | 236 | 70 | 41 | 11102 | 5530 | 80 | 277 | 10 | 3 | 74 | 62 | 11 | 1 | 3 | 0 | 2615 | 236
MnROAD Original - Interstate 94 | 06/23/2019 | SUN | Driving | Vehicles on all day | 1520 | 2309 | 13411 | 1703 | 15114 | 25 | 70 | 1 | 8939 | 4381 | 38 | 240 | 27 | 1 | 146 | 1180 | 33 | 19 | 14 | 5 | 90 | 25
MnROAD Original - Interstate 94 | 06/23/2019 | SUN | Passing | Vehicles on all day | 515 | 705 | 17321 | 574 | 17895 | 131 | 70 | 31 | 10071 | 5487 | 73 | 308 | 12 | 5 | 76 | 94 | 4 | 0 | 1 | 1 | 1732 | 131
US-169 | 08/14/2016 | SUN | Driving | Vehicles on all day | 327 | 0 | 12113 | 553 | 12666 | 0 | 65 | 37 | 8827 | 3249 | 50 | 156 | 5 | 133 | 100 | 99 | 9 | 0 | 1 | 0 | 0 | 0
US-169 | 08/15/2016 | MON | Driving | Vehicles on all day | 327 | 0 | 12113 | 553 | 12666 | 0 | 65 | 37 | 8827 | 3249 | 50 | 156 | 5 | 133 | 100 | 99 | 9 | 0 | 1 | 0 | 0 | 0
US-169 | 08/15/2016 | MON | Driving | Vehicles on all day | 327 | 0 | 12113 | 553 | 12666 | 0 | 65 | 37 | 8827 | 3249 | 50 | 156 | 5 | 133 | 100 | 99 | 9 | 0 | 1 | 0 | 0 | 0
US-169 | 08/16/2016 | TUE | Driving | Vehicles on all day | 327 | 0 | 12113 | 553 | 12666 | 0 | 65 | 37 | 8827 | 3249 | 50 | 156 | 5 | 133 | 100 | 99 | 9 | 0 | 1 | 0 | 0 | 0
US-169 | 08/16/2016 | TUE | Driving | Vehicles on all day | 327 | 0 | 12113 | 553 | 12666 | 0 | 65 | 37 | 8827 | 3249 | 50 | 156 | 5 | 133 | 100 | 99 | 9 | 0 | 1 | 0 | 0 | 0
US-169 | 08/17/2016 | WED | Driving | Vehicles on all day | 327 | 0 | 12113 | 553 | 12666 | 0 | 65 | 37 | 8827 | 3249 | 50 | 156 | 5 | 133 | 100 | 99 | 9 | 0 | 1 | 0 | 0 | 0
US-169 | 08/17/2016 | WED | Driving | Vehicles on all day | 327 | 0 | 12113 | 553 | 12666 | 0 | 65 | 37 | 8827 | 3249 | 50 | 156 | 5 | 133 | 100 | 99 | 9 | 0 | 1 | 0 | 0 | 0
US-169 | 08/18/2016 | THU | Driving | Vehicles on all day | 327 | 0 | 12113 | 553 | 12666 | 0 | 65 | 37 | 8827 | 3249 | 50 | 156 | 5 | 133 | 100 | 99 | 9 | 0 | 1 | 0 | 0 | 0
US-169 | 08/18/2016 | THU | Driving | Vehicles on all day | 327 | 0 | 12113 | 553 | 12666 | 0 | 65 | 37 | 8827 | 3249 | 50 | 156 | 5 | 133 | 100 | 99 | 9 | 0 | 1 | 0 | 0 | 0
US-169 | 08/19/2016 | FRI | Driving | Vehicles on all day | 327 | 0 | 12113 | 553 | 12666 | 0 | 65 | 37 | 8827 | 3249 | 50 | 156 | 5 | 133 | 100 | 99 | 9 | 0 | 1 | 0 | 0 | 0
US-169 | 08/19/2016 | FRI | Driving | Vehicles on all day | 327 | 0 | 12113 | 553 | 12666 | 0 | 65 | 37 | 8827 | 3249 | 50 | 156 | 5 | 133 | 100 | 99 | 9 | 0 | 1 | 0 | 0 | 0
US-169 | 08/20/2016 | SAT | Driving | Vehicles on all day | 327 | 0 | 12113 | 553 | 12666 | 0 | 65 | 37 | 8827 | 3249 | 50 | 156 | 5 | 133 | 100 | 99 | 9 | 0 | 1 | 0 | 0 | 0
US-169 | 08/20/2016 | SAT | Driving | Vehicles on all day | 327 | 0 | 12113 | 553 | 12666 | 0 | 65 | 37 | 8827 | 3249 | 50 | 156 | 5 | 133 | 100 | 99 | 9 | 0 | 1 | 0 | 0 | 0
US-169 | 08/21/2016 | SUN | Driving | Vehicles on all day | 327 | 0 | 12113 | 553 | 12666 | 0 | 65 | 37 | 8827 | 3249 | 50 | 156 | 5 | 133 | 100 | 99 | 9 | 0 | 1 | 0 | 0 | 0
US-169 | 08/21/2016 | SUN | Driving | Vehicles on all day | 327 | 0 | 12113 | 553 | 12666 | 0 | 65 | 37 | 8827 | 3249 | 50 | 156 | 5 | 133 | 100 | 99 | 9 | 0 | 1 | 0 | 0 | 0
US-169 | 08/22/2016 | MON | Driving | Vehicles on all day | 327 | 0 | 12113 | 553 | 12666 | 0 | 65 | 37 | 8827 | 3249 | 50 | 156 | 5 | 133 | 100 | 99 | 9 | 0 | 1 | 0 | 0 | 0
US-169 | 08/22/2016 | MON | Driving | Vehicles on all day | 327 | 0 | 12113 | 553 | 12666 | 0 | 65 | 37 | 8827 | 3249 | 50 | 156 | 5 | 133 | 100 | 99 | 9 | 0 | 1 | 0 | 0 | 0
US-169 | 08/23/2016 | TUE | Driving | Vehicles on all day | 327 | 0 | 12113 | 553 | 12666 | 0 | 65 | 37 | 8827 | 3249 | 50 | 156 | 5 | 133 | 100 | 99 | 9 | 0 | 1 | 0 | 0 | 0
US-169 | 08/23/2016 | TUE | Driving | Vehicles on all day | 327 | 0 | 12113 | 553 | 12666 | 0 | 65 | 37 | 8827 | 3249 | 50 | 156 | 5 | 133 | 100 | 99 | 9 | 0 | 1 | 0 | 0 | 0
US-169 | 08/24/2016 | WED | Driving | Vehicles on all day | 327 | 0 | 12113 | 553 | 12666 | 0 | 65 | 37 | 8827 | 3249 | 50 | 156 | 5 | 133 | 100 | 99 | 9 | 0 | 1 | 0 | 0 | 0
US-169 | 08/24/2016 | WED | Driving | Vehicles on all day | 327 | 0 | 12113 | 553 | 12666 | 0 | 65 | 37 | 8827 | 3249 | 50 | 156 | 5 | 133 | 100 | 99 | 9 | 0 | 1 | 0 | 0 | 0
US-169 | 08/25/2016 | THU | Driving | Vehicles on all day | 327 | 0 | 12113 | 553 | 12666 | 0 | 65 | 37 | 8827 | 3249 | 50 | 156 | 5 | 133 | 100 | 99 | 9 | 0 | 1 | 0 | 0 | 0
US-169 | 08/25/2016 | THU | Driving | Vehicles on all day | 327 | 0 | 12113 | 553 | 12666 | 0 | 65 | 37 | 8827 | 3249 | 50 | 156 | 5 | 133 | 100 | 99 | 9 | 0 | 1 | 0 | 0 | 0
US-169 | 08/26/2016 | FRI | Driving | Vehicles on all day | 327 | 0 | 12113 | 553 | 12666 | 0 | 65 | 37 | 8827 | 3249 | 50 | 156 | 5 | 133 | 100 | 99 | 9 | 0 | 1 | 0 | 0 | 0
US-169 | 08/26/2016 | FRI | Driving | Vehicles on all day | 327 | 0 | 12113 | 553 | 12666 | 0 | 65 | 37 | 8827 | 3249 | 50 | 156 | 5 | 133 | 100 | 99 | 9 | 0 | 1 | 0 | 0 | 0
US-169 | 08/27/2016 | SAT | Driving | Vehicles on all day | 327 | 0 | 12113 | 553 | 12666 | 0 | 65 | 37 | 8827 | 3249 | 50 | 156 | 5 | 133 | 100 | 99 | 9 | 0 | 1 | 0 | 0 | 0
US-169 | 08/27/2016 | SAT | Driving | Vehicles on all day | 327 | 0 | 12113 | 553 | 12666 | 0 | 65 | 37 | 8827 | 3249 | 50 | 156 | 5 | 133 | 100 | 99 | 9 | 0 | 1 | 0 | 0 | 0
US-169 | 08/28/2016 | SUN | Driving | Vehicles on all day | 327 | 0 | 12113 | 553 | 12666 | 0 | 65 | 37 | 8827 | 3249 | 50 | 156 | 5 | 133 | 100 | 99 | 9 | 0 | 1 | 0 | 0 | 0
US-169 | 08/28/2016 | SUN | Driving | Vehicles on all day | 327 | 0 | 12113 | 553 | 12666 | 0 | 65 | 37 | 8827 | 3249 | 50 | 156 | 5 | 133 | 100 | 99 | 9 | 0 | 1 | 0 | 0 | 0
US-169 | 08/29/2016 | MON | Driving | Vehicles on all day | 327 | 0 | 12113 | 553 | 12666 | 0 | 65 | 37 | 8827 | 3249 | 50 | 156 | 5 | 133 | 100 | 99 | 9 | 0 | 1 | 0 | 0 | 0
US-169 | 08/29/2016 | MON | Driving | Vehicles on all day | 327 | 0 | 12113 | 553 | 12666 | 0 | 65 | 37 | 8827 | 3249 | 50 | 156 | 5 | 133 | 100 | 99 | 9 | 0 | 1 | 0 | 0 | 0
US-169 | 08/30/2016 | TUE | Driving | Vehicles on all day | 327 | 0 | 12113 | 553 | 12666 | 0 | 65 | 37 | 8827 | 3249 | 50 | 156 | 5 | 133 | 100 | 99 | 9 | 0 | 1 | 0 | 0 | 0
US-169 | 08/30/2016 | TUE | Driving | Vehicles on all day | 327 | 0 | 12113 | 553 | 12666 | 0 | 65 | 37 | 8827 | 3249 | 50 | 156 | 5 | 133 | 100 | 99 | 9 | 0 | 1 | 0 | 0 | 0
US-169 | 08/31/2016 | WED | Driving | Vehicles on all day | 327 | 0 | 12113 | 553 | 12666 | 0 | 65 | 37 | 8827 | 3249 | 50 | 156 | 5 | 133 | 100 | 99 | 9 | 0 | 1 | 0 | 0 | 0
US-169 | 08/31/2016 | WED | Driving | Vehicles on all day | 327 | 0 | 12113 | 553 | 12666 | 0 | 65 | 37 | 8827 | 3249 | 50 | 156 | 5 | 133 | 100 | 99 | 9 | 0 | 1 | 0 | 0 | 0
US-169 | 09/01/2016 | THU | Driving | Vehicles on all day | 327 | 0 | 12113 | 553 | 12666 | 0 | 65 | 37 | 8827 | 3249 | 50 | 156 | 5 | 133 | 100 | 99 | 9 | 0 | 1 | 0 | 0 | 0
US-169 | 09/01/2016 | THU | Driving | Vehicles on all day | 327 | 0 | 12113 | 553 | 12666 | 0 | 65 | 37 | 8827 | 3249 | 50 | 156 | 5 | 133 | 100 | 99 | 9 | 0 | 1 | 0 | 0 | 0
US-169 | 09/02/2016 | FRI | Driving | Vehicles on all day | 327 | 0 | 12113 | 553 | 12666 | 0 | 65 | 37 | 8827 | 3249 | 50 | 156 | 5 | 133 | 100 | 99 | 9 | 0 | 1 | 0 | 0 | 0
US-169 | 09/02/2016 | FRI | Driving | Vehicles on all day | 327 | 0 | 12113 | 553 | 12666 | 0 | 65 | 37 | 8827 | 3249 | 50 | 156 | 5 | 133 | 100 | 99 | 9 | 0 | 1 | 0 | 0 | 0
US-169 | 09/03/2016 | SAT | Driving | Vehicles on all day | 327 | 0 | 12113 | 553 | 12666 | 0 | 65 | 37 | 8827 | 3249 | 50 | 156 | 5 | 133 | 100 | 99 | 9 | 0 | 1 | 0 | 0 | 0
US-169 | 09/03/2016 | SAT | Driving | Vehicles on all day | 327 | 0 | 12113 | 553 | 12666 | 0 | 65 | 37 | 8827 | 3249 | 50 | 156 | 5 | 133 | 100 | 99 | 9 | 0 | 1 | 0 | 0 | 0
US-169 | 09/04/2016 | SUN | Driving | Vehicles on all day | 327 | 0 | 12113 | 553 | 12666 | 0 | 65 | 37 | 8827 | 3249 | 50 | 156 | 5 | 133 | 100 | 99 | 9 | 0 | 1 | 0 | 0 | 0
US-169 | 09/04/2016 | SUN | Driving | Vehicles on all day | 327 | 0 | 12113 | 553 | 12666 | 0 | 65 | 37 | 8827 | 3249 | 50 | 156 | 5 | 133 | 100 | 99 | 9 | 0 | 1 | 0 | 0 | 0
US-169 | 09/05/2016 | MON | Driving | Vehicles on all day | 327 | 0 | 12113 | 553 | 12666 | 0 | 65 | 37 | 8827 | 3249 | 50 | 156 | 5 | 133 | 100 | 99 | 9 | 0 | 1 | 0 | 0 | 0
US-169 | 09/05/2016 | MON | Driving | Vehicles on all day | 327 | 0 | 12113 | 553 | 12666 | 0 | 65 | 37 | 8827 | 3249 | 50 | 156 | 5 | 133 | 100 | 99 | 9 | 0 | 1 | 0 | 0 | 0
US-169 | 09/06/2016 | TUE | Driving | Vehicles on all day | 327 | 0 | 12113 | 553 | 12666 | 0 | 65 | 37 | 8827 | 3249 | 50 | 156 | 5 | 133 | 100 | 99 | 9 | 0 | 1 | 0 | 0 | 0
US-169 | 09/06/2016 | TUE | Driving | Vehicles on all day | 327 | 0 | 12113 | 553 | 12666 | 0 | 65 | 37 | 8827 | 3249 | 50 | 156 | 5 | 133 | 100 | 99 | 9 | 0 | 1 | 0 | 0 | 0
US-169 | 09/07/2016 | WED | Driving | Vehicles on all day | 327 | 0 | 12113 | 553 | 12666 | 0 | 65 | 37 | 8827 | 3249 | 50 | 156 | 5 | 133 | 100 | 99 | 9 | 0 | 1 | 0 | 0 | 0
US-169 | 09/07/2016 | WED | Driving | Vehicles on all day | 327 | 0 | 12113 | 553 | 12666 | 0 | 65 | 37 | 8827 | 3249 | 50 | 156 | 5 | 133 | 100 | 99 | 9 | 0 | 1 | 0 | 0 | 0
US-169 | 09/08/2016 | THU | Driving | Vehicles on all day | 327 | 0 | 12113 | 553 | 12666 | 0 | 65 | 37 | 8827 | 3249 | 50 | 156 | 5 | 133 | 100 | 99 | 9 | 0 | 1 | 0 | 0 | 0
US-169 | 09/08/2016 | THU | Driving | Vehicles on all day | 327 | 0 | 12113 | 553 | 12666 | 0 | 65 | 37 | 8827 | 3249 | 50 | 156 | 5 | 133 | 100 | 99 | 9 | 0 | 1 | 0 | 0 | 0
US-169 | 09/09/2016 | FRI | Driving | Vehicles on all day | 327 | 0 | 12113 | 553 | 12666 | 0 | 65 | 37 | 8827 | 3249 | 50 | 156 | 5 | 133 | 100 | 99 | 9 | 0 | 1 | 0 | 0 | 0
US-169 | 09/09/2016 | FRI | Driving | Vehicles on all day | 327 | 0 | 12113 | 553 | 12666 | 0 | 65 | 37 | 8827 | 3249 | 50 | 156 | 5 | 133 | 100 | 99 | 9 | 0 | 1 | 0 | 0 | 0
US-169 | 09/10/2016 | SAT | Driving | Vehicles on all day | 327 | 0 | 12113 | 553 | 12666 | 0 | 65 | 37 | 8827 | 3249 | 50 | 156 | 5 | 133 | 100 | 99 | 9 | 0 | 1 | 0 | 0 | 0
US-169 | 09/10/2016 | SAT | Driving | Vehicles on all day | 327 | 0 | 12113 | 553 | 12666 | 0 | 65 | 37 | 8827 | 3249 | 50 | 156 | 5 | 133 | 100 | 99 | 9 | 0 | 1 | 0 | 0 | 0
US-169 | 09/11/2016 | SUN | Driving | Vehicles on all day | 327 | 0 | 12113 | 553 | 12666 | 0 | 65 | 37 | 8827 | 3249 | 50 | 156 | 5 | 133 | 100 | 99 | 9 | 0 | 1 | 0 | 0 | 0
US-169 | 09/11/2016 | SUN | Driving | Vehicles on all day | 327 | 0 | 12113 | 553 | 12666 | 0 | 65 | 37 | 8827 | 3249 | 50 | 156 | 5 | 133 | 100 | 99 | 9 | 0 | 1 | 0 | 0 | 0
US-169 | 09/12/2016 | MON | Driving | Vehicles on all day | 327 | 0 | 12113 | 553 | 12666 | 0 | 65 | 37 | 8827 | 3249 | 50 | 156 | 5 | 133 | 100 | 99 | 9 | 0 | 1 | 0 | 0 | 0
US-169 | 09/12/2016 | MON | Driving | Vehicles on all day | 327 | 0 | 12113 | 553 | 12666 | 0 | 65 | 37 | 8827 | 3249 | 50 | 156 | 5 | 133 | 100 | 99 | 9 | 0 | 1 | 0 | 0 | 0
US-169 | 09/13/2016 | TUE | Driving | Vehicles on all day | 327 | 0 | 12113 | 553 | 12666 | 0 | 65 | 37 | 8827 | 3249 | 50 | 156 | 5 | 133 | 100 | 99 | 9 | 0 | 1 | 0 | 0 | 0
US-169 | 09/13/2016 | TUE | Driving | Vehicles on all day | 327 | 0 | 12113 | 553 | 12666 | 0 | 65 | 37 | 8827 | 3249 | 50 | 156 | 5 | 133 | 100 | 99 | 9 | 0 | 1 | 0 | 0 | 0
US-169 | 09/14/2016 | WED | Driving | Vehicles on all day | 327 | 0 | 12113 | 553 | 12666 | 0 | 65 | 37 | 8827 | 3249 | 50 | 156 | 5 | 133 | 100 | 99 | 9 | 0 | 1 | 0 | 0 | 0
US-169 | 09/14/2016 | WED | Driving | Vehicles on all day | 327 | 0 | 12113 | 553 | 12666 | 0 | 65 | 37 | 8827 | 3249 | 50 | 156 | 5 | 133 | 100 | 99 | 9 | 0 | 1 | 0 | 0 | 0
US-169 | 09/15/2016 | THU | Driving | Vehicles on all day | 327 | 0 | 12113 | 553 | 12666 | 0 | 65 | 37 | 8827 | 3249 | 50 | 156 | 5 | 133 | 100 | 99 | 9 | 0 | 1 | 0 | 0 | 0
US-169 | 09/15/2016 | THU | Driving | Vehicles on all day | 327 | 0 | 12113 | 553 | 12666 | 0 | 65 | 37 | 8827 | 3249 | 50 | 156 | 5 | 133 | 100 | 99 | 9 | 0 | 1 | 0 | 0 | 0
US-169 | 09/16/2016 | FRI | Driving | Vehicles on all day | 327 | 0 | 12113 | 553 | 12666 | 0 | 65 | 37 | 8827 | 3249 | 50 | 156 | 5 | 133 | 100 | 99 | 9 | 0 | 1 | 0 | 0 | 0
US-169 | 09/16/2016 | FRI | Driving | Vehicles on all day | 327 | 0 | 12113 | 553 | 12666 | 0 | 65 | 37 | 8827 | 3249 | 50 | 156 | 5 | 133 | 100 | 99 | 9 | 0 | 1 | 0 | 0 | 0
US-169 | 09/17/2016 | SAT | Driving | Vehicles on all day | 327 | 0 | 12113 | 553 | 12666 | 0 | 65 | 37 | 8827 | 3249 | 50 | 156 | 5 | 133 | 100 | 99 | 9 | 0 | 1 | 0 | 0 | 0
US-169 | 09/17/2016 | SAT | Driving | Vehicles on all day | 327 | 0 | 12113 | 553 | 12666 | 0 | 65 | 37 | 8827 | 3249 | 50 | 156 | 5 | 133 | 100 | 99 | 9 | 0 | 1 | 0 | 0 | 0
US-169 | 09/18/2016 | SUN | Driving | Vehicles on all day | 327 | 0 | 12113 | 553 | 12666 | 0 | 65 | 37 | 8827 | 3249 | 50 | 156 | 5 | 133 | 100 | 99 | 9 | 0 | 1 | 0 | 0 | 0
US-169 | 09/18/2016 | SUN | Driving | Vehicles on all day | 327 | 0 | 12113 | 553 | 12666 | 0 | 65 | 37 | 8827 | 3249 | 50 | 156 | 5 | 133 | 100 | 99 | 9 | 0 | 1 | 0 | 0 | 0
US-169 | 09/19/2016 | MON | Driving | Vehicles on all day | 327 | 0 | 12113 | 553 | 12666 | 0 | 65 | 37 | 8827 | 3249 | 50 | 156 | 5 | 133 | 100 | 99 | 9 | 0 | 1 | 0 | 0 | 0
US-169 | 09/19/2016 | MON | Driving | Vehicles on all day | 327 | 0 | 12113 | 553 | 12666 | 0 | 65 | 37 | 8827 | 3249 | 50 | 156 | 5 | 133 | 100 | 99 | 9 | 0 | 1 | 0 | 0 | 0
US-169 | 09/20/2016 | TUE | Driving | Vehicles on all day | 327 | 0 | 12113 | 553 | 12666 | 0 | 65 | 37 | 8827 | 3249 | 50 | 156 | 5 | 133 | 100 | 99 | 9 | 0 | 1 | 0 | 0 | 0
US-169 | 09/20/2016 | TUE | Driving | Vehicles on all day | 327 | 0 | 12113 | 553 | 12666 | 0 | 65 | 37 | 8827 | 3249 | 50 | 156 | 5 | 133 | 100 | 99 | 9 | 0 | 1 | 0 | 0 | 0
US-169 | 09/21/2016 | WED | Driving | Vehicles on all day | 327 | 0 | 12113 | 553 | 12666 | 0 | 65 | 37 | 8827 | 3249 | 50 | 156 | 5 | 133 | 100 | 99 | 9 | 0 | 1 | 0 | 0 | 0
US-169 | 09/21/2016 | WED | Driving | Vehicles on all day | 327 | 0 | 12113 | 553 | 12666 | 0 | 65 | 37 | 8827 | 3249 | 50 | 156 | 5 | 133 | 100 | 99 | 9 | 0 | 1 | 0 | 0 | 0
US-169 | 09/22/2016 | THU | Driving | Vehicles on all day | 327 | 0 | 12113 | 553 | 12666 | 0 | 65 | 37 | 8827 | 3249 | 50 | 156 | 5 | 133 | 100 | 99 | 9 | 0 | 1 | 0 | 0 | 0
US-169 | 09/22/2016 | THU | Driving | Vehicles on all day | 327 | 0 | 12113 | 553 | 12666 | 0 | 65 | 37 | 8827 | 3249 | 50 | 156 | 5 | 133 | 100 | 99 | 9 | 0 | 1 | 0 | 0 | 0
US-169 | 09/23/2016 | FRI | Driving | Vehicles on all day | 327 | 0 | 12113 | 553 | 12666 | 0 | 65 | 37 | 8827 | 3249 | 50 | 156 | 5 | 133 | 100 | 99 | 9 | 0 | 1 | 0 | 0 | 0
US-169 | 09/23/2016 | FRI | Driving | Vehicles on all day | 327 | 0 | 12113 | 553 | 12666 | 0 | 65 | 37 | 8827 | 3249 | 50 | 156 | 5 | 133 | 100 | 99 | 9 | 0 | 1 | 0 | 0 | 0
US-169 | 09/24/2016 | SAT | Driving | Vehicles on all day | 327 | 0 | 12113 | 553 | 12666 | 0 | 65 | 37 | 8827 | 3249 | 50 | 156 | 5 | 133 | 100 | 99 | 9 | 0 | 1 | 0 | 0 | 0
US-169 | 09/24/2016 | SAT | Driving | Vehicles on all day | 327 | 0 | 12113 | 553 | 12666 | 0 | 65 | 37 | 8827 | 3249 | 50 | 156 | 5 | 133 | 100 | 99 | 9 | 0 | 1 | 0 | 0 | 0
US-169 | 09/25/2016 | SUN | Driving | Vehicles on all day | 327 | 0 | 12113 | 553 | 12666 | 0 | 65 | 37 | 8827 | 3249 | 50 | 156 | 5 | 133 | 100 | 99 | 9 | 0 | 1 | 0 | 0 | 0
US-169 | 09/25/2016 | SUN | Driving | Vehicles on all day | 327 | 0 | 12113 | 553 | 12666 | 0 | 65 | 37 | 8827 | 3249 | 50 | 156 | 5 | 133 | 100 | 99 | 9 | 0 | 1 | 0 | 0 | 0
US-169 | 09/26/2016 | MON | Driving | Vehicles on all day | 327 | 0 | 12113 | 553 | 12666 | 0 | 65 | 37 | 8827 | 3249 | 50 | 156 | 5 | 133 | 100 | 99 | 9 | 0 | 1 | 0 | 0 | 0
US-169 | 09/26/2016 | MON | Driving | Vehicles on all day | 327 | 0 | 12113 | 553 | 12666 | 0 | 65 | 37 | 8827 | 3249 | 50 | 156 | 5 | 133 | 100 | 99 | 9 | 0 | 1 | 0 | 0 | 0
US-169 | 09/27/2016 | TUE | Driving | Vehicles on all day | 327 | 0 | 12113 | 553 | 12666 | 0 | 65 | 37 | 8827 | 3249 | 50 | 156 | 5 | 133 | 100 | 99 | 9 | 0 | 1 | 0 | 0 | 0
US-169 | 09/27/2016 | TUE | Driving | Vehicles on all day | 327 | 0 | 12113 | 553 | 12666 | 0 | 65 | 37 | 8827 | 3249 | 50 | 156 | 5 | 133 | 100 | 99 | 9 | 0 | 1 | 0 | 0 | 0
US-169 | 09/28/2016 | WED | Driving | Vehicles on all day | 327 | 0 | 12113 | 553 | 12666 | 0 | 65 | 37 | 8827 | 3249 | 50 | 156 | 5 | 133 | 100 | 99 | 9 | 0 | 1 | 0 | 0 | 0
US-169 | 09/28/2016 | WED | Driving | Vehicles on all day | 327 | 0 | 12113 | 553 | 12666 | 0 | 65 | 37 | 8827 | 3249 | 50 | 156 | 5 | 133 | 100 | 99 | 9 | 0 | 1 | 0 | 0 | 0
US-169 | 09/29/2016 | THU | Driving | Vehicles on all day | 327 | 0 | 12113 | 553 | 12666 | 0 | 65 | 37 | 8827 | 3249 | 50 | 156 | 5 | 133 | 100 | 99 | 9 | 0 | 1 | 0 | 0 | 0
US-169 | 09/29/2016 | THU | Driving | Vehicles on all day | 327 | 0 | 12113 | 553 | 12666 | 0 | 65 | 37 | 8827 | 3249 | 50 | 156 | 5 | 133 | 100 | 99 | 9 | 0 | 1 | 0 | 0 | 0
US-169 | 09/30/2016 | FRI | Driving | Vehicles on all day | 327 | 0 | 12113 | 553 | 12666 | 0 | 65 | 37 | 8827 | 3249 | 50 | 156 | 5 | 133 | 100 | 99 | 9 | 0 | 1 | 0 | 0 | 0
US-169 | 09/30/2016 | FRI | Driving | Vehicles on all day | 327 | 0 | 12113 | 553 | 12666 | 0 | 65 | 37 | 8827 | 3249 | 50 | 156 | 5 | 133 | 100 | 99 | 9 | 0 | 1 | 0 | 0 | 0
US-169 | 10/01/2016 | SAT | Driving | Vehicles on all day | 327 | 0 | 12113 | 553 | 12666 | 0 | 65 | 37 | 8827 | 3249 | 50 | 156 | 5 | 133 | 100 | 99 | 9 | 0 | 1 | 0 | 0 | 0
US-169 | 10/01/2016 | SAT | Driving | Vehicles on all day | 327 | 0 | 12113 | 553 | 12666 | 0 | 65 | 37 | 8827 | 3249 | 50 | 156 | 5 | 133 | 100 | 99 | 9 | 0 | 1 | 0 | 0 | 0
US-169 | 10/02/2016 | SUN | Driving | Vehicles on all day | 327 | 0 | 12113 | 553 | 12666 | 0 | 65 | 37 | 8827 | 3249 | 50 | 156 | 5 | 133 | 100 | 99 | 9 | 0 | 1 | 0 | 0 | 0
US-169 | 10/02/2016 | SUN | Driving | Vehicles on all day | 327 | 0 | 12113 | 553 | 12666 | 0 | 65 | 37 | 8827 | 3249 | 50 | 156 | 5 | 133 | 100 | 99 | 9 | 0 | 1 | 0 | 0 | 0
US-169 | 10/03/2016 | MON | Driving | Vehicles on all day | 327 | 0 | 12113 | 553 | 12666 | 0 | 65 | 37 | 8827 | 3249 | 50 | 156 | 5 | 133 | 100 | 99 | 9 | 0 | 1 | 0 | 0 | 0
US-169 | 10/03/2016 | MON | Driving | Vehicles on all day | 327 | 0 | 12113 | 553 | 12666 | 0 | 65 | 37 | 8827 | 3249 | 50 | 156 | 5 | 133 | 100 | 99 | 9 | 0 | 1 | 0 | 0 | 0
US-169 | 10/04/2016 | TUE | Driving | Vehicles on all day | 327 | 0 | 12113 | 553 | 12666 | 0 | 65 | 37 | 8827 | 3249 | 50 | 156 | 5 | 133 | 100 | 99 | 9 | 0 | 1 | 0 | 0 | 0
US-169 | 10/04/2016 | TUE | Driving | Vehicles on all day | 327 | 0 | 12113 | 553 | 12666 | 0 | 65 | 37 | 8827 | 3249 | 50 | 156 | 5 | 133 | 100 | 99 | 9 | 0 | 1 | 0 | 0 | 0
US-169 | 10/05/2016 | WED | Driving | Vehicles on all day | 327 | 0 | 12113 | 553 | 12666 | 0 | 65 | 37 | 8827 | 3249 | 50 | 156 | 5 | 133 | 100 | 99 | 9 | 0 | 1 | 0 | 0 | 0
US-169 | 10/05/2016 | WED | Driving | Vehicles on all day | 327 | 0 | 12113 | 553 | 12666 | 0 | 65 | 37 | 8827 | 3249 | 50 | 156 | 5 | 133 | 100 | 99 | 9 | 0 | 1 | 0 | 0 | 0
US-169 | 10/06/2016 | THU | Driving | Vehicles on all day | 327 | 0 | 12113 | 553 | 12666 | 0 | 65 | 37 | 8827 | 3249 | 50 | 156 | 5 | 133 | 100 | 99 | 9 | 0 | 1 | 0 | 0 | 0
US-169 | 10/06/2016 | THU | Driving | Vehicles on all day | 327 | 0 | 12113 | 553 | 12666 | 0 | 65 | 37 | 8827 | 3249 | 50 | 156 | 5 | 133 | 100 | 99 | 9 | 0 | 1 | 0 | 0 | 0
US-169 | 10/07/2016 | FRI | Driving | Vehicles on all day | 327 | 0 | 12113 | 553 | 12666 | 0 | 65 | 37 | 8827 | 3249 | 50 | 156 | 5 | 133 | 100 | 99 | 9 | 0 | 1 | 0 | 0 | 0
US-169 | 10/07/2016 | FRI | Driving | Vehicles on all day | 327 | 0 | 12113 | 553 | 12666 | 0 | 65 | 37 | 8827 | 3249 | 50 | 156 | 5 | 133 | 100 | 99 | 9 | 0 | 1 | 0 | 0 | 0
US-169 | 10/08/2016 | SAT | Driving | Vehicles on all day | 327 | 0 | 12113 | 553 | 12666 | 0 | 65 | 37 | 8827 | 3249 | 50 | 156 | 5 | 133 | 100 | 99 | 9 | 0 | 1 | 0 | 0 | 0
US-169 | 10/08/2016 | SAT | Driving | Vehicles on all day | 327 | 0 | 12113 | 553 | 12666 | 0 | 65 | 37 | 8827 | 3249 | 50 | 156 | 5 | 133 | 100 | 99 | 9 | 0 | 1 | 0 | 0 | 0
US-169 | 10/09/2016 | SUN | Driving | Vehicles on all day | 327 | 0 | 12113 | 553 | 12666 | 0 | 65 | 37 | 8827 | 3249 | 50 | 156 | 5 | 133 | 100 | 99 | 9 | 0 | 1 | 0 | 0 | 0
US-169 | 10/09/2016 | SUN | Driving | Vehicles on all day | 327 | 0 | 12113 | 553 | 12666 | 0 | 65 | 37 | 8827 | 3249 | 50 | 156 | 5 | 133 | 100 | 99 | 9 | 0 | 1 | 0 | 0 | 0
US-169 | 10/10/2016 | MON | Driving | Vehicles on all day | 327 | 0 | 12113 | 553 | 12666 | 0 | 65 | 37 | 8827 | 3249 | 50 | 156 | 5 | 133 | 100 | 99 | 9 | 0 | 1 | 0 | 0 | 0
US-169 | 10/10/2016 | MON | Driving | Vehicles on all day | 327 | 0 | 12113 | 553 | 12666 | 0 | 65 | 37 | 8827 | 3249 | 50 | 156 | 5 | 133 | 100 | 99 | 9 | 0 | 1 | 0 | 0 | 0
US-169 | 10/11/2016 | TUE | Driving | Vehicles on all day | 327 | 0 | 12113 | 553 | 12666 | 0 | 65 | 37 | 8827 | 3249 | 50 | 156 | 5 | 133 | 100 | 99 | 9 | 0 | 1 | 0 | 0 | 0
US-169 | 10/11/2016 | TUE | Driving | Vehicles on all day | 327 | 0 | 12113 | 553 | 12666 | 0 | 65 | 37 | 8827 | 3249 | 50 | 156 | 5 | 133 | 100 | 99 | 9 | 0 | 1 | 0 | 0 | 0
US-169 | 10/12/2016 | WED | Driving | Vehicles on all day | 327 | 0 | 12113 | 553 | 12666 | 0 | 65 | 37 | 8827 | 3249 | 50 | 156 | 5 | 133 | 100 | 99 | 9 | 0 | 1 | 0 | 0 | 0
US-169 | 10/12/2016 | WED | Driving | Vehicles on all day | 327 | 0 | 12113 | 553 | 12666 | 0 | 65 | 37 | 8827 | 3249 | 50 | 156 | 5 | 133 | 100 | 99 | 9 | 0 | 1 | 0 | 0 | 0
MnROAD Original - Interstate 94 | 07/08/2013 | MON | Driving | Vehicles on all day | 3122 | 4725 | 10053 | 3835 | 13888 |  | 70 | 6 | 7026 | 2971 | 41 | 751 | 175 | 6 | 322 | 2357 | 128 | 35 | 15 | 5 | 50
MnROAD Original - Interstate 94 | 07/08/2013 | MON | Passing | Vehicles on all day | 771 | 1170 | 10475 | 932 | 11407 |  | 70 |  | 6931 | 3032 | 17 | 225 | 54 | 1 | 63 | 533 | 35 | 1 | 2 | 1 | 512
MnROAD Original - Interstate 94 | 07/09/2013 | TUE | Driving | Vehicles on all day | 3591 | 5360 | 11728 | 4535 | 16263 |  | 70 | 2 | 7969 | 3670 | 39 | 1070 | 243 | 34 | 341 | 2569 | 157 | 52 | 26 | 4 | 87
MnROAD Original - Interstate 94 | 07/09/2013 | TUE | Passing | Vehicles on all day | 764 | 1164 | 8974 | 861 | 9835 |  | 70 | 1 | 5898 | 2459 | 7 | 183 | 40 | 7 | 57 | 532 | 27 | 1 | 5 | 2 | 616
MnROAD Original - Interstate 94 | 07/10/2013 | WED | Driving | Vehicles on all day | 4152 | 6209 | 13381 | 4749 | 18130 |  | 70 | 4 | 9633 | 3716 | 39 | 828 | 134 | 9 | 350 | 3080 | 166 | 81 | 60 | 2 | 28
MnROAD Original - Interstate 94 | 07/10/2013 | WED | Passing | Vehicles on all day | 686 | 1031 | 9065 | 770 | 9835 |  | 70 |  | 5947 | 2541 | 12 | 150 | 51 | 4 | 59 | 444 | 41 | 2 | 6 | 1 | 577
MnROAD Original - Interstate 94 | 07/11/2013 | THU | Driving | Vehicles on all day | 4158 | 6178 | 13477 | 4732 | 18209 |  | 70 | 2 | 9618 | 3828 | 42 | 868 | 135 | 37 | 323 | 3018 | 144 | 85 | 67 | 13 | 29
MnROAD Original - Interstate 94 | 07/11/2013 | THU | Passing | Vehicles on all day | 808 | 1219 | 11599 | 930 | 12529 |  | 70 |  | 7733 | 3188 | 6 | 198 | 46 | 6 | 91 | 538 | 39 | 2 | 2 | 2 | 678
MnROAD Original - Interstate 94 | 07/12/2013 | FRI | Driving | Vehicles on all day | 3667 | 5426 | 14512 | 4259 | 18771 |  | 70 | 9 | 10228 | 4202 | 51 | 808 | 125 | 11 | 381 | 2625 | 124 | 81 | 46 | 7 | 73
MnROAD Original - Interstate 94 | 07/12/2013 | FRI | Passing | Vehicles on all day | 901 | 1335 | 16923 | 1008 | 17931 |  | 70 | 1 | 11148 | 4715 | 18 | 245 | 57 | 5 | 99 | 532 | 40 | 5 | 4 | 3 | 1059
MnROAD Original - Interstate 94 | 07/13/2013 | SAT | Driving | Vehicles on all day | 1517 | 2187 | 13945 | 1651 | 15596 |  | 70 | 9 | 8890 | 4556 | 31 | 299 | 56 | 16 | 179 | 947 | 49 | 38 | 28 | 8 | 490
MnROAD Original - Interstate 94 | 07/13/2013 | SAT | Passing | Vehicles on all day | 526 | 743 | 14873 | 550 | 15423 |  | 70 | 1 | 9759 | 4323 | 15 | 157 | 28 | 2 | 69 | 243 | 17 | 6 | 8 | 5 | 790
MnROAD Original - Interstate 94 | 07/14/2013 | SUN | Driving | Vehicles on all day | 1516 | 2254 | 11908 | 1767 | 13675 |  | 70 | 6 | 8351 | 3504 | 38 | 305 | 47 | 11 | 198 | 1098 | 23 | 7 | 36 | 4 | 47
MnROAD Original - Interstate 94 | 07/14/2013 | SUN | Passing | Vehicles on all day | 410 | 606 | 13182 | 446 | 13628 |  | 70 |  | 8648 | 3928 | 9 | 128 | 17 | 2 | 40 | 233 | 12 |  | 5 |  | 606
MnROAD Original - Interstate 94 | 07/15/2013 | MON | Driving | Vehicles on all day | 2986 | 4465 | 10335 | 3506 | 13841 |  | 70 | 2 | 6999 | 3147 | 37 | 633 | 115 | 18 | 306 | 2176 | 137 | 39 | 31 | 14 | 187
MnROAD Original - Interstate 94 | 07/15/2013 | MON | Passing | Vehicles on all day | 1033 | 1559 | 12505 | 1224 | 13729 |  | 70 | 1 | 8179 | 3646 | 18 | 278 | 72 | 6 | 91 | 699 | 49 | 5 | 4 | 2 | 679
MnROAD Original - Interstate 94 | 07/16/2013 | TUE | Driving | Vehicles on all day | 3033 | 4504 | 9537 | 3430 | 12967 |  | 70 |  | 6417 | 2920 | 24 | 595 | 94 | 21 | 259 | 2176 | 147 | 54 | 25 | 35 | 200
MnROAD Original - Interstate 94 | 07/16/2013 | TUE | Passing | Vehicles on all day | 1283 | 1927 | 12459 | 1385 | 13844 |  | 70 | 2 | 8288 | 3410 | 18 | 241 | 71 | 8 | 77 | 874 | 61 | 16 | 16 | 3 | 759
MnROAD Original - Interstate 94 | 07/17/2013 | WED | Driving | Vehicles on all day | 2525 | 3846 | 7089 | 3034 | 10123 |  | 70 | 3 | 4933 | 2113 | 21 | 563 | 82 | 16 | 217 | 1964 | 126 | 24 | 14 | 7 | 40
MnROAD Original - Interstate 94 | 07/17/2013 | WED | Passing | Vehicles on all day | 2092 | 3095 | 15572 | 2262 | 17834 |  | 70 |  | 9850 | 4565 | 45 | 394 | 157 | 40 | 150 | 1336 | 64 | 48 | 26 | 2 | 1157
MnROAD Original - Interstate 94 | 07/18/2013 | THU | Driving | Vehicles on all day | 3119 | 4684 | 8924 | 3617 | 12541 |  | 70 | 3 | 6023 | 2837 | 25 | 647 | 115 | 14 | 265 | 2330 | 126 | 55 | 21 | 19 | 61
MnROAD Original - Interstate 94 | 07/18/2013 | THU | Passing | Vehicles on all day | 1179 | 1748 | 16257 | 1348 | 17605 |  | 70 |  | 10660 | 4612 | 13 | 337 | 60 | 7 | 114 | 748 | 45 | 12 | 9 | 3 | 985
MnROAD Original - Interstate 94 | 07/19/2013 | FRI | Driving | Vehicles on all day | 2812 | 4134 | 12112 | 3209 | 15321 |  | 70 | 8 | 8087 | 3882 | 28 | 620 | 107 | 28 | 242 | 1951 | 112 | 64 | 27 | 30 | 135
MnROAD Original - Interstate 94 | 07/19/2013 | FRI | Passing | Vehicles on all day | 1321 | 1921 | 20552 | 1407 | 21959 |  | 70 | 4 | 12543 | 6343 | 21 | 319 | 94 | 10 | 167 | 713 | 48 | 12 | 14 | 9 | 1662
MnROAD Original - Interstate 94 | 07/20/2013 | SAT | Driving | Vehicles on all day | 1663 | 2434 | 11787 | 1850 | 13637 |  | 70 | 8 | 8107 | 3618 | 25 | 316 | 40 | 3 | 186 | 1159 | 45 | 45 | 27 | 4 | 54
MnROAD Original - Interstate 94 | 07/20/2013 | SAT | Passing | Vehicles on all day | 514 | 728 | 14850 | 474 | 15324 |  | 70 | 10 | 8842 | 4818 | 12 | 141 | 16 | 4 | 65 | 208 | 11 | 4 | 10 | 3 | 1180
MnROAD Original - Interstate 94 | 07/21/2013 | SUN | Driving | Vehicles on all day | 1419 | 2153 | 10459 | 1717 | 12176 |  | 70 | 6 | 7432 | 2998 | 43 | 289 | 31 | 5 | 208 | 1099 | 22 | 10 | 10 |  | 23
MnROAD Original - Interstate 94 | 07/21/2013 | SUN | Passing | Vehicles on all day | 593 | 836 | 14756 | 582 | 15338 |  | 70 | 4 | 8968 | 4706 | 15 | 157 | 23 | 9 | 79 | 255 | 22 | 2 | 6 | 14 | 1078
MnROAD Original - Interstate 94 | 07/22/2013 | MON | Driving | Vehicles on all day | 2445 | 3682 | 7685 | 2888 | 10573 |  | 70 | 2 | 5149 | 2376 | 33 | 522 | 99 | 36 | 225 | 1811 | 101 | 26 | 21 | 14 | 158
MnROAD Original - Interstate 94 | 07/22/2013 | MON | Passing | Vehicles on all day | 1552 | 2306 | 14181 | 1737 | 15918 |  | 70 | 3 | 8650 | 4429 | 30 | 368 | 111 | 8 | 130 | 994 | 56 | 17 | 9 | 14 | 1099
MnROAD Original - Interstate 94 | 07/23/2013 | TUE | Driving | Traffic Switch End | 927 | 1373 | 2211 | 1013 | 3224 |  | 70 | 0 | 1512 | 662 | 10 | 160 | 28 | 8 | 70 | 665 | 30 | 22 | 11 | 10 | 36
MnROAD Original - Interstate 94 | 07/23/2013 | TUE | Passing | Traffic Switch End | 282 | 419 | 3588 | 313 | 3901 |  | 70 |  | 2269 | 1078 | 3 | 73 | 18 | 2 | 22 | 180 | 9 | 3 | 2 | 2 | 241
MnROAD Original - Interstate 94 | 09/16/2013 | MON | Driving | Traffic Switch Begin | 2287 | 3512 | 6306 | 2561 | 8867 |  | 70 | 1 | 4374 | 1899 | 18 | 310 | 104 | 31 | 125 | 1801 | 117 | 36 | 16 | 1 | 31
MnROAD Original - Interstate 94 | 09/16/2013 | MON | Passing | Traffic Switch Begin | 855 | 1301 | 9362 | 971 | 10333 |  | 70 | 2 | 5940 | 2896 | 8 | 184 | 52 | 4 | 64 | 604 | 45 | 3 | 4 | 3 | 523
MnROAD Original - Interstate 94 | 09/17/2013 | TUE | Driving | Vehicles on all day | 3989 | 6066 | 9253 | 4303 | 13556 |  | 70 | 2 | 6379 | 2854 | 35 | 469 | 147 | 49 | 174 | 3073 | 221 | 96 | 36 | 3 | 18
MnROAD Original - Interstate 94 | 09/17/2013 | TUE | Passing | Vehicles on all day | 853 | 1284 | 12175 | 968 | 13143 |  | 70 |  | 8086 | 3497 | 9 | 206 | 42 | 13 | 57 | 573 | 54 | 5 | 6 | 3 | 592
MnROAD Original - Interstate 94 | 09/18/2013 | WED | Driving | Vehicles on all day | 4069 | 6178 | 9144 | 4308 | 13452 |  | 70 | 2 | 6292 | 2832 | 24 | 434 | 162 | 33 | 176 | 3133 | 194 | 98 | 43 | 11 | 18
MnROAD Original - Interstate 94 | 09/18/2013 | WED | Passing | Vehicles on all day | 979 | 1483 | 12448 | 1106 | 13554 |  | 70 |  | 8359 | 3582 | 10 | 204 | 50 | 5 | 62 | 691 | 68 | 9 | 4 | 3 | 507
MnROAD Original - Interstate 94 | 09/19/2013 | THU | Driving | Vehicles on all day | 3855 | 5849 | 9858 | 4104 | 13962 |  | 70 |  | 6861 | 2975 | 39 | 470 | 119 | 16 | 177 | 2987 | 151 | 97 | 44 | 4 | 22
MnROAD Original - Interstate 94 | 09/19/2013 | THU | Passing | Vehicles on all day | 1083 | 1654 | 13377 | 1270 | 14647 |  | 70 |  | 8829 | 3934 | 10 | 267 | 56 | 8 | 78 | 780 | 63 | 4 | 2 | 2 | 614
MnROAD Original - Interstate 94 | 09/20/2013 | FRI | Driving | Vehicles on all day | 3504 | 5270 | 12718 | 3773 | 16491 |  | 70 | 1 | 8625 | 4065 | 31 | 427 | 151 | 20 | 176 | 2603 | 231 | 92 | 41 | 1 | 27
MnROAD Original - Interstate 94 | 09/20/2013 | FRI | Passing | Vehicles on all day | 934 | 1402 | 19140 | 1040 | 20180 |  | 70 | 1 | 12266 | 5853 | 14 | 236 | 49 | 3 | 93 | 591 | 46 | 2 | 5 | 1 | 1020
MnROAD Original - Interstate 94 | 09/21/2013 | SAT | Driving | Vehicles on all day | 1742 | 2623 | 12465 | 1825 | 14290 |  | 70 | 3 | 8911 | 3541 | 28 | 224 | 50 | 11 | 74 | 1325 | 36 | 41 | 33 | 3 | 10
MnROAD Original - Interstate 94 | 09/21/2013 | SAT | Passing | Vehicles on all day | 208 | 300 | 8743 | 201 | 8944 |  | 70 | 5 | 6051 | 2320 | 5 | 57 | 2 | 1 | 22 | 106 | 2 | 2 | 2 | 2 | 367
MnROAD Original - Interstate 94 | 09/22/2013 | SUN | Driving | Vehicles on all day | 1425 | 2224 | 11608 | 1540 | 13148 |  | 70 | 1 | 8371 | 3219 | 36 | 149 | 23 | 2 | 73 | 1207 | 22 | 13 | 11 | 4 | 17
MnROAD Original - Interstate 94 | 09/22/2013 | SUN | Passing | Vehicles on all day | 124 | 182 | 5672 | 104 | 5776 |  | 70 | 16 | 3592 | 1631 | 6 | 37 | 1 | 1 | 12 | 46 | 1 |  |  |  | 433
MnROAD Original - Interstate 94 | 09/23/2013 | MON | Driving | Vehicles on all day | 3403 | 5227 | 8998 | 3780 | 12778 |  | 70 | 4 | 6209 | 2766 | 26 | 437 | 157 | 8 | 187 | 2701 | 182 | 51 | 24 | 7 | 19
MnROAD Original - Interstate 94 | 09/23/2013 | MON | Passing | Vehicles on all day | 702 | 1043 | 10225 | 724 | 10949 |  | 70 | 5 | 6151 | 3186 | 11 | 150 | 43 | 3 | 50 | 414 | 37 | 3 | 3 | 10 | 883
MnROAD Original - Interstate 94 | 09/24/2013 | TUE | Driving | Vehicles on all day | 3902 | 5931 | 9286 | 4188 | 13474 |  | 70 | 2 | 6485 | 2780 | 24 | 474 | 153 | 21 | 167 | 3018 | 193 | 92 | 44 | 2 | 19
MnROAD Original - Interstate 94 | 09/24/2013 | TUE | Passing | Vehicles on all day | 560 | 822 | 7716 | 589 | 8305 |  | 70 | 22 | 4817 | 2329 | 8 | 127 | 36 | 6 | 35 | 328 | 30 | 7 | 6 | 6 | 548
MnROAD Original - Interstate 94 | 09/25/2013 | WED | Driving | Vehicles on all day | 3828 | 5800 | 9354 | 4009 | 13363 |  | 70 |  | 6224 | 2918 | 28 | 415 | 114 | 9 | 182 | 2937 | 177 | 97 | 43 | 7 | 212
MnROAD Original - Interstate 94 | 09/25/2013 | WED | Passing | Vehicles on all day | 788 | 1180 | 11996 | 847 | 12843 |  | 70 |  | 7874 | 3521 | 14 | 160 | 44 | 3 | 43 | 517 | 47 | 10 | 5 | 4 | 601
MnROAD Original - Interstate 94 | 09/26/2013 | THU | Driving | Vehicles on all day | 3943 | 5988 | 10080 | 4211 | 14291 |  | 70 | 4 | 6966 | 3094 | 29 | 418 | 157 | 7 | 208 | 3039 | 216 | 90 | 38 | 9 | 16
MnROAD Original - Interstate 94 | 09/26/2013 | THU | Passing | Vehicles on all day | 900 | 1319 | 14048 | 1000 | 15048 |  | 70 | 6 | 9138 | 4138 | 9 | 230 | 49 | 2 | 79 | 539 | 68 | 5 | 9 | 10 | 766
MnROAD Original - Interstate 94 | 09/27/2013 | FRI | Driving | Vehicles on all day | 3464 | 5222 | 12858 | 3734 | 16592 |  | 70 | 2 | 8776 | 4053 | 34 | 443 | 145 | 13 | 180 | 2605 | 183 | 81 | 45 | 5 | 27
MnROAD Original - Interstate 94 | 09/27/2013 | FRI | Passing | Vehicles on all day | 686 | 1008 | 13274 | 772 | 14046 |  | 70 | 7 | 8557 | 4061 | 12 | 185 | 37 | 1 | 62 | 407 | 54 | 5 | 5 | 4 | 649
MnROAD Original - Interstate 94 | 09/28/2013 | SAT | Driving | Vehicles on all day | 1644 | 2473 | 12230 | 1698 | 13928 |  | 70 |  | 8734 | 3486 | 24 | 177 | 59 | 3 | 80 | 1245 | 36 | 44 | 22 | 8 | 10
MnROAD Original - Interstate 94 | 09/28/2013 | SAT | Passing | Vehicles on all day | 357 | 521 | 12935 | 371 | 13306 |  | 70 | 1 | 8918 | 3588 | 7 | 96 | 19 | 3 | 25 | 201 | 9 | 6 | 3 | 2 | 428
MnROAD Original - Interstate 94 | 09/29/2013 | SUN | Driving | Vehicles on all day | 1369 | 2139 | 11498 | 1503 | 13001 |  | 70 | 1 | 8217 | 3268 | 30 | 153 | 38 | 3 | 80 | 1158 | 18 | 15 | 8 |  | 12
MnROAD Original - Interstate 94 | 09/29/2013 | SUN | Passing | Vehicles on all day | 234 | 336 | 11212 | 216 | 11428 |  | 70 |  | 7210 | 3396 | 5 | 78 | 3 |  | 25 | 97 | 3 | 2 | 1 | 2 | 606
MnROAD Original - Interstate 94 | 09/30/2013 | MON | Driving | Traffic Switch End | 769 | 1181 | 2014 | 857 | 2871 |  | 70 | 0 | 1401 | 609 | 9 | 101 | 31 | 8 | 40 | 609 | 42 | 11 | 7 | 1 | 4
MnROAD Original - Interstate 94 | 09/30/2013 | MON | Passing | Traffic Switch End | 157 | 237 | 2572 | 177 | 2749 |  | 70 |  | 1719 | 728 | 1 | 39 | 11 | 1 | 12 | 105 | 7 | 1 | 1 | 0 | 125
MnROAD Original - Interstate 94 | 10/09/2013 | WED | Driving | Traffic Switch Begin | 2789 | 4226 | 6816 | 2921 | 9737 |  | 70 |  | 4535 | 2126 | 20 | 302 | 83 | 7 | 133 | 2140 | 129 | 71 | 31 | 5 | 154
MnROAD Original - Interstate 94 | 10/09/2013 | WED | Passing | Traffic Switch Begin | 574 | 860 | 8741 | 617 | 9358 |  | 70 |  | 5738 | 2566 | 10 | 117 | 32 | 2 | 31 | 377 | 34 | 7 | 4 | 3 | 438
MnROAD Original - Interstate 94 | 10/10/2013 | THU | Driving | Vehicles on all day | 3943 | 5988 | 10080 | 4211 | 14291 |  | 70 | 4 | 6966 | 3094 | 29 | 418 | 157 | 7 | 208 | 3039 | 216 | 90 | 38 | 9 | 16
MnROAD Original - Interstate 94 | 10/10/2013 | THU | Passing | Vehicles on all day | 900 | 1319 | 14048 | 1000 | 15048 |  | 70 | 6 | 9138 | 4138 | 9 | 230 | 49 | 2 | 79 | 539 | 68 | 5 | 9 | 10 | 766
MnROAD Original - Interstate 94 | 10/11/2013 | FRI | Driving | Vehicles on all day | 3464 | 5222 | 12858 | 3734 | 16592 |  | 70 | 2 | 8776 | 4053 | 34 | 443 | 145 | 13 | 180 | 2605 | 183 | 81 | 45 | 5 | 27
MnROAD Original - Interstate 94 | 10/11/2013 | FRI | Passing | Vehicles on all day | 686 | 1008 | 13274 | 772 | 14046 |  | 70 | 7 | 8557 | 4061 | 12 | 185 | 37 | 1 | 62 | 407 | 54 | 5 | 5 | 4 | 649
MnROAD Original - Interstate 94 | 10/12/2013 | SAT | Driving | Vehicles on all day | 1644 | 2473 | 12230 | 1698 | 13928 |  | 70 |  | 8734 | 3486 | 24 | 177 | 59 | 3 | 80 | 1245 | 36 | 44 | 22 | 8 | 10
MnROAD Original - Interstate 94 | 10/12/2013 | SAT | Passing | Vehicles on all day | 357 | 521 | 12935 | 371 | 13306 |  | 70 | 1 | 8918 | 3588 | 7 | 96 | 19 | 3 | 25 | 201 | 9 | 6 | 3 | 2 | 428
MnROAD Original - Interstate 94 | 10/13/2013 | SUN | Driving | Vehicles on all day | 1369 | 2139 | 11498 | 1503 | 13001 |  | 70 | 1 | 8217 | 3268 | 30 | 153 | 38 | 3 | 80 | 1158 | 18 | 15 | 8 |  | 12
MnROAD Original - Interstate 94 | 10/13/2013 | SUN | Passing | Vehicles on all day | 234 | 336 | 11212 | 216 | 11428 |  | 70 |  | 7210 | 3396 | 5 | 78 | 3 |  | 25 | 97 | 3 | 2 | 1 | 2 | 606
MnROAD Original - Interstate 94 | 10/14/2013 | MON | Driving | Vehicles on all day | 3491 | 5364 | 9148 | 3892 | 13040 |  | 70 | 1 | 6363 | 2764 | 39 | 459 | 139 | 35 | 181 | 2767 | 189 | 48 | 30 | 5 | 20
MnROAD Original - Interstate 94 | 10/14/2013 | MON | Passing | Vehicles on all day | 712 | 1075 | 11681 | 806 | 12487 |  | 70 |  | 7807 | 3307 | 5 | 175 | 48 | 5 | 54 | 477 | 33 | 3 | 5 | 1 | 567
MnROAD Original - Interstate 94 | 10/15/2013 | TUE | Driving | Vehicles on all day | 3808 | 5772 | 8765 | 4084 | 12849 |  | 70 | 7 | 5999 | 2726 | 33 | 441 | 152 | 60 | 169 | 2897 | 193 | 98 | 38 | 3 | 33
MnROAD Original - Interstate 94 | 10/15/2013 | TUE | Passing | Vehicles on all day | 625 | 935 | 8617 | 688 | 9305 |  | 70 | 6 | 5800 | 2407 | 17 | 131 | 30 | 3 | 42 | 416 | 34 | 6 | 6 | 3 | 404
MnROAD Original - Interstate 94 | 10/16/2013 | WED | Driving | Vehicles on all day | 3828 | 5800 | 9354 | 4009 | 13363 |  | 70 |  | 6224 | 2918 | 28 | 415 | 114 | 9 | 182 | 2937 | 177 | 97 | 43 | 7 | 212
MnROAD Original - Interstate 94 | 10/16/2013 | WED | Passing | Vehicles on all day | 788 | 1180 | 11996 | 847 | 12843 |  | 70 |  | 7874 | 3521 | 14 | 160 | 44 | 3 | 43 | 517 | 47 | 10 | 5 | 4 | 601
MnROAD Original - Interstate 94 | 10/17/2013 | THU | Driving | Vehicles on all day | 3943 | 5988 | 10080 | 4211 | 14291 |  | 70 | 4 | 6966 | 3094 | 29 | 418 | 157 | 7 | 208 | 3039 | 216 | 90 | 38 | 9 | 16
MnROAD Original - Interstate 94 | 10/17/2013 | THU | Passing | Vehicles on all day | 900 | 1319 | 14048 | 1000 | 15048 |  | 70 | 6 | 9138 | 4138 | 9 | 230 | 49 | 2 | 79 | 539 | 68 | 5 | 9 | 10 | 766
MnROAD Original - Interstate 94 | 10/18/2013 | FRI | Driving | Vehicles on all day | 3464 | 5222 | 12858 | 3734 | 16592 |  | 70 | 2 | 8776 | 4053 | 34 | 443 | 145 | 13 | 180 | 2605 | 183 | 81 | 45 | 5 | 27
MnROAD Original - Interstate 94 | 10/18/2013 | FRI | Passing | Vehicles on all day | 686 | 1008 | 13274 | 772 | 14046 |  | 70 | 7 | 8557 | 4061 | 12 | 185 | 37 | 1 | 62 | 407 | 54 | 5 | 5 | 4 | 649
MnROAD Original - Interstate 94 | 10/19/2013 | SAT | Driving | Vehicles on all day | 1644 | 2473 | 12230 | 1698 | 13928 |  | 70 |  | 8734 | 3486 | 24 | 177 | 59 | 3 | 80 | 1245 | 36 | 44 | 22 | 8 | 10
MnROAD Original - Interstate 94 | 10/19/2013 | SAT | Passing | Vehicles on all day | 357 | 521 | 12935 | 371 | 13306 |  | 70 | 1 | 8918 | 3588 | 7 | 96 | 19 | 3 | 25 | 201 | 9 | 6 | 3 | 2 | 428
MnROAD Original - Interstate 94 | 10/20/2013 | SUN | Driving | Vehicles on all day | 1369 | 2139 | 11498 | 1503 | 13001 |  | 70 | 1 | 8217 | 3268 | 30 | 153 | 38 | 3 | 80 | 1158 | 18 | 15 | 8 |  | 12
MnROAD Original - Interstate 94 | 10/20/2013 | SUN | Passing | Vehicles on all day | 234 | 336 | 11212 | 216 | 11428 |  | 70 |  | 7210 | 3396 | 5 | 78 | 3 |  | 25 | 97 | 3 | 2 | 1 | 2 | 606
MnROAD Original - Interstate 94 | 10/21/2013 | MON | Driving | Traffic Switch End | 947 | 1455 | 2482 | 1056 | 3538 |  | 70 | 0 | 1726 | 750 | 11 | 125 | 38 | 9 | 49 | 751 | 51 | 13 | 8 | 1 | 5
MnROAD Original - Interstate 94 | 10/21/2013 | MON | Passing | Traffic Switch End | 193 | 292 | 3169 | 219 | 3388 |  | 70 |  | 2118 | 897 | 1 | 47 | 13 | 1 | 15 | 129 | 9 | 1 | 1 | 0 | 154
MnROAD Original - Interstate 94 | 11/18/2013 | MON | Driving | Traffic Switch Begin | 1 | 1 | 1 | 1 | 2 |  | 70 |  | 1 | 1 |  |  |  | 1
MnROAD Original - Interstate 94 | 11/18/2013 | MON | Passing | Traffic Switch Begin | 473 | 714 | 8226 | 560 | 8786 |  | 70 |  | 5491 | 2430 | 9 | 145 | 23 |  | 26 | 327 | 25 | 4 | 1 |  | 304
MnROAD Original - Interstate 94 | 11/19/2013 | TUE | Driving | Vehicles on all day | 0 | 0 | 2 | 0 | 2 |  | 70 |  | 2
MnROAD Original - Interstate 94 | 11/19/2013 | TUE | Passing | Vehicles on all day | 757 | 1145 | 11584 | 874 | 12458 |  | 70 | 2 | 7745 | 3451 | 13 | 194 | 24 | 11 | 46 | 538 | 35 | 7 | 6 |  | 386
MnROAD Original - Interstate 94 | 11/20/2013 | WED | Driving | Vehicles on all day | 378 | 595 | 815 | 407 | 1222 |  | 70 |  | 542 | 271 | 2 | 29 | 8 | 1 | 22 | 326 | 13 | 5 |  | 1 | 2
MnROAD Original - Interstate 94 | 11/20/2013 | WED | Passing | Vehicles on all day | 445 | 655 | 7440 | 454 | 7894 |  | 70 | 2 | 4552 | 2197 | 7 | 123 | 14 | 3 | 29 | 248 | 19 | 4 | 5 | 2 | 689
MnROAD Original - Interstate 94 | 11/21/2013 | THU | Driving | Traffic Switch End | 11 | 17 | 15 | 10 | 25 |  | 70 |  | 8 | 7 |  |  | 0 |  | 1 | 9 |  | 1
MnROAD Original - Interstate 94 | 11/21/2013 | THU | Passing | Traffic Switch End | 248 | 378 | 3300 | 289 | 3589 |  | 70 |  | 2189 | 985 | 3 | 63 | 12 | 1 | 17 | 181 | 10 | 2 | 1 | 0 | 126
MnROAD Original - Interstate 94 | 03/26/2014 | WED | Driving | Traffic Switch Begin | 2789 | 4226 | 6534 | 2987 | 9521 |  | 70 |  | 4553 | 1962 | 19 | 340 | 72 | 68 | 152 | 2139 | 93 | 69 | 29 | 6 | 18
MnROAD Original - Interstate 94 | 03/26/2014 | WED | Passing | Traffic Switch Begin | 3 | 4 | 69 | 1 | 70 |  | 70 | 4 | 26 | 25 |  |  |  |  | 1 | [5 empty] | 15
MnROAD Original - Interstate 94 | 03/27/2014 | THU | Driving | Vehicles on all day | 3610 | 5461 | 8240 | 3843 | 12083 |  | 70 |  | 5744 | 2472 | 38 | 449 | 87 | 101 | 174 | 2756 | 93 | 99 | 44 | 2 | 24
US-169 | 09/19/2019 | THU | Driving | Vehicles on all day | 328 | 0 | 12114 | 554 | 12668 | 0 | 65 | 37 | 8827 | 3249 | 50 | 156 | 5 | 133 | 100 | 99 | 9 | 0 | 1 | 0 | 0 | 0
US-169 | 09/19/2019 | THU | Driving | Vehicles on all day | 328 | 0 | 12114 | 554 | 12668 | 0 | 65 | 37 | 8827 | 3249 | 50 | 156 | 5 | 133 | 100 | 99 | 9 | 0 | 1 | 0 | 0 | 0
US-169 | 09/20/2019 | FRI | Driving | Vehicles on all day | 328 | 0 | 12114 | 554 | 12668 | 0 | 65 | 37 | 8827 | 3249 | 50 | 156 | 5 | 133 | 100 | 99 | 9 | 0 | 1 | 0 | 0 | 0
US-169 | 09/20/2019 | FRI | Driving | Vehicles on all day | 328 | 0 | 12114 | 554 | 12668 | 0 | 65 | 37 | 8827 | 3249 | 50 | 156 | 5 | 133 | 100 | 99 | 9 | 0 | 1 | 0 | 0 | 0
US-169 | 09/21/2019 | SAT | Driving | Vehicles on all day | 328 | 0 | 12114 | 554 | 12668 | 0 | 65 | 37 | 8827 | 3249 | 50 | 156 | 5 | 133 | 100 | 99 | 9 | 0 | 1 | 0 | 0 | 0
US-169 | 09/21/2019 | SAT | Driving | Vehicles on all day | 328 | 0 | 12114 | 554 | 12668 | 0 | 65 | 37 | 8827 | 3249 | 50 | 156 | 5 | 133 | 100 | 99 | 9 | 0 | 1 | 0 | 0 | 0
US-169 | 09/22/2019 | SUN | Driving | Vehicles on all day | 328 | 0 | 12114 | 554 | 12668 | 0 | 65 | 37 | 8827 | 3249 | 50 | 156 | 5 | 133 | 100 | 99 | 9 | 0 | 1 | 0 | 0 | 0
US-169 | 09/22/2019 | SUN | Driving | Vehicles on all day | 328 | 0 | 12114 | 554 | 12668 | 0 | 65 | 37 | 8827 | 3249 | 50 | 156 | 5 | 133 | 100 | 99 | 9 | 0 | 1 | 0 | 0 | 0
US-169 | 09/23/2019 | MON | Driving | Vehicles on all day | 328 | 0 | 12114 | 554 | 12668 | 0 | 65 | 37 | 8827 | 3249 | 50 | 156 | 5 | 133 | 100 | 99 | 9 | 0 | 1 | 0 | 0 | 0
US-169 | 09/23/2019 | MON | Driving | Vehicles on all day | 328 | 0 | 12114 | 554 | 12668 | 0 | 65 | 37 | 8827 | 3249 | 50 | 156 | 5 | 133 | 100 | 99 | 9 | 0 | 1 | 0 | 0 | 0
US-169 | 09/24/2019 | TUE | Driving | Vehicles on all day | 328 | 0 | 12114 | 554 | 12668 | 0 | 65 | 37 | 8827 | 3249 | 50 | 156 | 5 | 133 | 100 | 99 | 9 | 0 | 1 | 0 | 0 | 0
US-169 | 09/24/2019 | TUE | Driving | Vehicles on all day | 328 | 0 | 12114 | 554 | 12668 | 0 | 65 | 37 | 8827 | 3249 | 50 | 156 | 5 | 133 | 100 | 99 | 9 | 0 | 1 | 0 | 0 | 0
US-169 | 09/25/2019 | WED | Driving | Vehicles on all day | 328 | 0 | 12114 | 554 | 12668 | 0 | 65 | 37 | 8827 | 3249 | 50 | 156 | 5 | 133 | 100 | 99 | 9 | 0 | 1 | 0 | 0 | 0
US-169 | 09/25/2019 | WED | Driving | Vehicles on all day | 328 | 0 | 12114 | 554 | 12668 | 0 | 65 | 37 | 8827 | 3249 | 50 | 156 | 5 | 133 | 100 | 99 | 9 | 0 | 1 | 0 | 0 | 0
US-169 | 09/26/2019 | THU | Driving | Vehicles on all day | 328 | 0 | 12114 | 554 | 12668 | 0 | 65 | 37 | 8827 | 3249 | 50 | 156 | 5 | 133 | 100 | 99 | 9 | 0 | 1 | 0 | 0 | 0
US-169 | 09/26/2019 | THU | Driving | Vehicles on all day | 328 | 0 | 12114 | 554 | 12668 | 0 | 65 | 37 | 8827 | 3249 | 50 | 156 | 5 | 133 | 100 | 99 | 9 | 0 | 1 | 0 | 0 | 0
US-169 | 09/27/2019 | FRI | Driving | Vehicles on all day | 328 | 0 | 12114 | 554 | 12668 | 0 | 65 | 37 | 8827 | 3249 | 50 | 156 | 5 | 133 | 100 | 99 | 9 | 0 | 1 | 0 | 0 | 0
US-169 | 09/27/2019 | FRI | Driving | Vehicles on all day | 328 | 0 | 12114 | 554 | 12668 | 0 | 65 | 37 | 8827 | 3249 | 50 | 156 | 5 | 133 | 100 | 99 | 9 | 0 | 1 | 0 | 0 | 0
US-169 | 09/28/2019 | SAT | Driving | Vehicles on all day | 328 | 0 | 12114 | 554 | 12668 | 0 | 65 | 37 | 8827 | 3249 | 50 | 156 | 5 | 133 | 100 | 99 | 9 | 0 | 1 | 0 | 0 | 0
US-169 | 09/28/2019 | SAT | Driving | Vehicles on all day | 328 | 0 | 12114 | 554 | 12668 | 0 | 65 | 37 | 8827 | 3249 | 50 | 156 | 5 | 133 | 100 | 99 | 9 | 0 | 1 | 0 | 0 | 0
US-169 | 09/29/2019 | SUN | Driving | Vehicles on all day | 328 | 0 | 12114 | 554 | 12668 | 0 | 65 | 37 | 8827 | 3249 | 50 | 156 | 5 | 133 | 100 | 99 | 9 | 0 | 1 | 0 | 0 | 0
US-169 | 09/29/2019 | SUN | Driving | Vehicles on all day | 328 | 0 | 12114 | 554 | 12668 | 0 | 65 | 37 | 8827 | 3249 | 50 | 156 | 5 | 133 | 100 | 99 | 9 | 0 | 1 | 0 | 0 | 0
US-169 | 09/30/2019 | MON | Driving | Vehicles on all day | 328 | 0 | 12114 | 554 | 12668 | 0 | 65 | 37 | 8827 | 3249 | 50 | 156 | 5 | 133 | 100 | 99 | 9 | 0 | 1 | 0 | 0 | 0
US-169 | 09/30/2019 | MON | Driving | Vehicles on all day | 328 | 0 | 12114 | 554 | 12668 | 0 | 65 | 37 | 8827 | 3249 | 50 | 156 | 5 | 133 | 100 | 99 | 9 | 0 | 1 | 0 | 0 | 0
US-169 | 10/01/2019 | TUE | Driving | Vehicles on all day | 328 | 0 | 12114 | 554 | 12668 | 0 | 65 | 37 | 8827 | 3249 | 50 | 156 | 5 | 133 | 100 | 99 | 9 | 0 | 1 | 0 | 0 | 0
US-169 | 10/01/2019 | TUE | Driving | Vehicles on all day | 328 | 0 | 12114 | 554 | 12668 | 0 | 65 | 37 | 8827 | 3249 | 50 | 156 | 5 | 133 | 100 | 99 | 9 | 0 | 1 | 0 | 0 | 0
US-169 | 10/02/2019 | WED | Driving | Vehicles on all day | 328 | 0 | 12114 | 554 | 12668 | 0 | 65 | 37 | 8827 | 3249 | 50 | 156 | 5 | 133 | 100 | 99 | 9 | 0 | 1 | 0 | 0 | 0
US-169 | 10/02/2019 | WED | Driving | Vehicles on all day | 328 | 0 | 12114 | 554 | 12668 | 0 | 65 | 37 | 8827 | 3249 | 50 | 156 | 5 | 133 | 100 | 99 | 9 | 0 | 1 | 0 | 0 | 0
US-169 | 10/03/2019 | THU | Driving | Vehicles on all day | 328 | 0 | 12114 | 554 | 12668 | 0 | 65 | 37 | 8827 | 3249 | 50 | 156 | 5 | 133 | 100 | 99 | 9 | 0 | 1 | 0 | 0 | 0
US-169 | 10/03/2019 | THU | Driving | Vehicles on all day | 328 | 0 | 12114 | 554 | 12668 | 0 | 65 | 37 | 8827 | 3249 | 50 | 156 | 5 | 133 | 100 | 99 | 9 | 0 | 1 | 0 | 0 | 0
US-169 | 10/04/2019 | FRI | Driving | Vehicles on all day | 328 | 0 | 12114 | 554 | 12668 | 0 | 65 | 37 | 8827 | 3249 | 50 | 156 | 5 | 133 | 100 | 99 | 9 | 0 | 1 | 0 | 0 | 0
US-169 | 10/04/2019 | FRI | Driving | Vehicles on all day | 328 | 0 | 12114 | 554 | 12668 | 0 | 65 | 37 | 8827 | 3249 | 50 | 156 | 5 | 133 | 100 | 99 | 9 | 0 | 1 | 0 | 0 | 0
US-169 | 10/05/2019 | SAT | Driving | Vehicles on all day | 328 | 0 | 12114 | 554 | 12668 | 0 | 65 | 37 | 8827 | 3249 | 50 | 156 | 5 | 133 | 100 | 99 | 9 | 0 | 1 | 0 | 0 | 0
US-169 | 10/05/2019 | SAT | Driving | Vehicles on all day | 328 | 0 | 12114 | 554 | 12668 | 0 | 65 | 37 | 8827 | 3249 | 50 | 156 | 5 | 133 | 100 | 99 | 9 | 0 | 1 | 0 | 0 | 0
US-169 | 10/06/2019 | SUN | Driving | Vehicles on all day | 328 | 0 | 12114 | 554 | 12668 | 0 | 65 | 37 | 8827 | 3249 | 50 | 156 | 5 | 133 | 100 | 99 | 9 | 0 | 1 | 0 | 0 | 0
US-169 | 10/06/2019 | SUN | Driving | Vehicles on all day | 328 | 0 | 12114 | 554 | 12668 | 0 | 65 | 37 | 8827 | 3249 | 50 | 156 | 5 | 133 | 100 | 99 | 9 | 0 | 1 | 0 | 0 | 0
US-169 | 10/07/2019 | MON | Driving | Vehicles on all day | 328 | 0 | 12114 | 554 | 12668 | 0 | 65 | 37 | 8827 | 3249 | 50 | 156 | 5 | 133 | 100 | 99 | 9 | 0 | 1 | 0 | 0 | 0
US-169 | 10/07/2019 | MON | Driving | Vehicles on all day | 328 | 0 | 12114 | 554 | 12668 | 0 | 65 | 37 | 8827 | 3249 | 50 | 156 | 5 | 133 | 100 | 99 | 9 | 0 | 1 | 0 | 0 | 0
US-169 | 10/08/2019 | TUE | Driving | Vehicles on all day | 328 | 0 | 12114 | 554 | 12668 | 0 | 65 | 37 | 8827 | 3249 | 50 | 156 | 5 | 133 | 100 | 99 | 9 | 0 | 1 | 0 | 0 | 0
US-169 | 10/08/2019 | TUE | Driving | Vehicles on all day | 328 | 0 | 12114 | 554 | 12668 | 0 | 65 | 37 | 8827 | 3249 | 50 | 156 | 5 | 133 | 100 | 99 | 9 | 0 | 1 | 0 | 0 | 0
US-169 | 10/09/2019 | WED | Driving | Vehicles on all day | 328 | 0 | 12114 | 554 | 12668 | 0 | 65 | 37 | 8827 | 3249 | 50 | 156 | 5 | 133 | 100 | 99 | 9 | 0 | 1 | 0 | 0 | 0
US-169 | 10/09/2019 | WED | Driving | Vehicles on all day | 328 | 0 | 12114 | 554 | 12668 | 0 | 65 | 37 | 8827 | 3249 | 50 | 156 | 5 | 133 | 100 | 99 | 9 | 0 | 1 | 0 | 0 | 0
US-169 | 10/10/2019 | THU | Driving | Vehicles on all day | 328 | 0 | 12114 | 554 | 12668 | 0 | 65 | 37 | 8827 | 3249 | 50 | 156 | 5 | 133 | 100 | 99 | 9 | 0 | 1 | 0 | 0 | 0
US-169 | 10/10/2019 | THU | Driving | Vehicles on all day | 328 | 0 | 12114 | 554 | 12668 | 0 | 65 | 37 | 8827 | 3249 | 50 | 156 | 5 | 133 | 100 | 99 | 9 | 0 | 1 | 0 | 0 | 0
US-169 | 10/11/2019 | FRI | Driving | Vehicles on all day | 328 | 0 | 12114 | 554 | 12668 | 0 | 65 | 37 | 8827 | 3249 | 50 | 156 | 5 | 133 | 100 | 99 | 9 | 0 | 1 | 0 | 0 | 0
US-169 | 10/11/2019 | FRI | Driving | Vehicles on all day | 328 | 0 | 12114 | 554 | 12668 | 0 | 65 | 37 | 8827 | 3249 | 50 | 156 | 5 | 133 | 100 | 99 | 9 | 0 | 1 | 0 | 0 | 0
US-169 | 10/12/2019 | SAT | Driving | Vehicles on all day | 328 | 0 | 12114 | 554 | 12668 | 0 | 65 | 37 | 8827 | 3249 | 50 | 156 | 5 | 133 | 100 | 99 | 9 | 0 | 1 | 0 | 0 | 0
US-169 | 10/12/2019 | SAT | Driving | Vehicles on all day | 328 | 0 | 12114 | 554 | 12668 | 0 | 65 | 37 | 8827 | 3249 | 50 | 156 | 5 | 133 | 100 | 99 | 9 | 0 | 1 | 0 | 0 | 0
US-169 | 10/13/2019 | SUN | Driving | Vehicles on all day | 328 | 0 | 12114 | 554 | 12668 | 0 | 65 | 37 | 8827 | 3249 | 50 | 156 | 5 | 133 | 100 | 99 | 9 | 0 | 1 | 0 | 0 | 0
US-169 | 10/13/2019 | SUN | Driving | Vehicles on all day | 328 | 0 | 12114 | 554 | 12668 | 0 | 65 | 37 | 8827 | 3249 | 50 | 156 | 5 | 133 | 100 | 99 | 9 | 0 | 1 | 0 | 0 | 0
US-169 | 10/14/2019 | MON | Driving | Vehicles on all day | 328 | 0 | 12114 | 554 | 12668 | 0 | 65 | 37 | 8827 | 3249 | 50 | 156 | 5 | 133 | 100 | 99 | 9 | 0 | 1 | 0 | 0 | 0
US-169 | 10/14/2019 | MON | Driving | Vehicles on all day | 328 | 0 | 12114 | 554 | 12668 | 0 | 65 | 37 | 8827 | 3249 | 50 | 156 | 5 | 133 | 100 | 99 | 9 | 0 | 1 | 0 | 0 | 0
US-169 | 10/15/2019 | TUE | Driving | Vehicles on all day | 328 | 0 | 12114 | 554 | 12668 | 0 | 65 | 37 | 8827 | 3249 | 50 | 156 | 5 | 133 | 100 | 99 | 9 | 0 | 1 | 0 | 0 | 0
US-169 | 10/15/2019 | TUE | Driving | Vehicles on all day | 328 | 0 | 12114 | 554 | 12668 | 0 | 65 | 37 | 8827 | 3249 | 50 | 156 | 5 | 133 | 100 | 99 | 9 | 0 | 1 | 0 | 0 | 0
US-169 | 10/16/2019 | WED | Driving | Vehicles on all day | 328 | 0 | 12114 | 554 | 12668 | 0 | 65 | 37 | 8827 | 3249 | 50 | 156 | 5 | 133 | 100 | 99 | 9 | 0 | 1 | 0 | 0 | 0
US-169 | 10/16/2019 | WED | Driving | Vehicles on all day | 328 | 0 | 12114 | 554 | 12668 | 0 | 65 | 37 | 8827 | 3249 | 50 | 156 | 5 | 133 | 100 | 99 | 9 | 0 | 1 | 0 | 0 | 0
US-169 | 10/17/2019 | THU | Driving | Vehicles on all day | 328 | 0 | 12114 | 554 | 12668 | 0 | 65 | 37 | 8827 | 3249 | 50 | 156 | 5 | 133 | 100 | 99 | 9 | 0 | 1 | 0 | 0 | 0
US-169 | 10/17/2019 | THU | Driving | Vehicles on all day | 328 | 0 | 12114 | 554 | 12668 | 0 | 65 | 37 | 8827 | 3249 | 50 | 156 | 5 | 133 | 100 | 99 | 9 | 0 | 1 | 0 | 0 | 0
US-169 | 10/18/2019 | FRI | Driving | Vehicles on all day | 328 | 0 | 12114 | 554 | 12668 | 0 | 65 | 37 | 8827 | 3249 | 50 | 156 | 5 | 133 | 100 | 99 | 9 | 0 | 1 | 0 | 0 | 0
US-169 | 10/18/2019 | FRI | Driving | Vehicles on all day | 328 | 0 | 12114 | 554 | 12668 | 0 | 65 | 37 | 8827 | 3249 | 50 | 156 | 5 | 133 | 100 | 99 | 9 | 0 | 1 | 0 | 0 | 0
US-169 | 10/19/2019 | SAT | Driving | Vehicles on all day | 328 | 0 | 12114 | 554 | 12668 | 0 | 65 | 37 | 8827 | 3249 | 50 | 156 | 5 | 133 | 100 | 99 | 9 | 0 | 1 | 0 | 0 | 0
US-169 | 10/19/2019 | SAT | Driving | Vehicles on all day | 328 | 0 | 12114 | 554 | 12668 | 0 | 65 | 37 | 8827 | 3249 | 50 | 156 | 5 | 133 | 100 | 99 | 9 | 0 | 1 | 0 | 0 | 0
US-169 | 10/20/2019 | SUN | Driving | Vehicles on all day | 328 | 0 | 12114 | 554 | 12668 | 0 | 65 | 37 | 8827 | 3249 | 50 | 156 | 5 | 133 | 100 | 99 | 9 | 0 | 1 | 0 | 0 | 0
US-169 | 10/20/2019 | SUN | Driving | Vehicles on all day | 328 | 0 | 12114 | 554 | 12668 | 0 | 65 | 37 | 8827 | 3249 | 50 | 156 | 5 | 133 | 100 | 99 | 9 | 0 | 1 | 0 | 0 | 0
US-169 | 10/21/2019 | MON | Driving | Vehicles on all day | 328 | 0 | 12114 | 554 | 12668 | 0 | 65 | 37 | 8827 | 3249 | 50 | 156 | 5 | 133 | 100 | 99 | 9 | 0 | 1 | 0 | 0 | 0
US-169 | 10/21/2019 | MON | Driving | Vehicles on all day | 328 | 0 | 12114 | 554 | 12668 | 0 | 65 | 37 | 8827 | 3249 | 50 | 156 | 5 | 133 | 100 | 99 | 9 | 0 | 1 | 0 | 0 | 0
US-169 | 10/22/2019 | TUE | Driving | Vehicles on all day | 328 | 0 | 12114 | 554 | 12668 | 0 | 65 | 37 | 8827 | 3249 | 50 | 156 | 5 | 133 | 100 | 99 | 9 | 0 | 1 | 0 | 0 | 0
US-169 | 10/22/2019 | TUE | Driving | Vehicles on all day | 328 | 0 | 12114 | 554 | 12668 | 0 | 65 | 37 | 8827 | 3249 | 50 | 156 | 5 | 133 | 100 | 99 | 9 | 0 | 1 | 0 | 0 | 0
US-169 | 10/23/2019 | WED | Driving | Vehicles on all day | 328 | 0 | 12114 | 554 | 12668 | 0 | 65 | 37 | 8827 | 3249 | 50 | 156 | 5 | 133 | 100 | 99 | 9 | 0 | 1 | 0 | 0 | 0
US-169 | 10/23/2019 | WED | Driving | Vehicles on all day | 328 | 0 | 12114 | 554 | 12668 | 0 | 65 | 37 | 8827 | 3249 | 50 | 156 | 5 | 133 | 100 | 99 | 9 | 0 | 1 | 0 | 0 | 0
US-169 | 10/24/2019 | THU | Driving | Vehicles on all day | 328 | 0 | 12114 | 554 | 12668 | 0 | 65 | 37 | 8827 | 3249 | 50 | 156 | 5 | 133 | 100 | 99 | 9 | 0 | 1 | 0 | 0 | 0
US-169 | 10/24/2019 | THU | Driving | Vehicles on all day | 328 | 0 | 12114 | 554 | 12668 | 0 | 65 | 37 | 8827 | 3249 | 50 | 156 | 5 | 133 | 100 | 99 | 9 | 0 | 1 | 0 | 0 | 0
US-169 | 10/25/2019 | FRI | Driving | Vehicles on all day | 328 | 0 | 12114 | 554 | 12668 | 0 | 65 | 37 | 8827 | 3249 | 50 | 156 | 5 | 133 | 100 | 99 | 9 | 0 | 1 | 0 | 0 | 0
US-169 | 10/25/2019 | FRI | Driving | Vehicles on all day | 328 | 0 | 12114 | 554 | 12668 | 0 | 65 | 37 | 8827 | 3249 | 50 | 156 | 5 | 133 | 100 | 99 | 9 | 0 | 1 | 0 | 0 | 0
US-169 | 10/26/2019 | SAT | Driving | Vehicles on all day | 328 | 0 | 12114 | 554 | 12668 | 0 | 65 | 37 | 8827 | 3249 | 50 | 156 | 5 | 133 | 100 | 99 | 9 | 0 | 1 | 0 | 0 | 0
US-169 | 10/26/2019 | SAT | Driving | Vehicles on all day | 328 | 0 | 12114 | 554 | 12668 | 0 | 65 | 37 | 8827 | 3249 | 50 | 156 | 5 | 133 | 100 | 99 | 9 | 0 | 1 | 0 | 0 | 0
US-169 | 10/27/2019 | SUN | Driving | Vehicles on all day | 328 | 0 | 12114 | 554 | 12668 | 0 | 65 | 37 | 8827 | 3249 | 50 | 156 | 5 | 133 | 100 | 99 | 9 | 0 | 1 | 0 | 0 | 0
US-169 | 10/27/2019 | SUN | Driving | Vehicles on all day | 328 | 0 | 12114 | 554 | 12668 | 0 | 65 | 37 | 8827 | 3249 | 50 | 156 | 5 | 133 | 100 | 99 | 9 | 0 | 1 | 0 | 0 | 0
US-169 | 10/28/2019 | MON | Driving | Vehicles on all day | 328 | 0 | 12114 | 554 | 12668 | 0 | 65 | 37 | 8827 | 3249 | 50 | 156 | 5 | 133 | 100 | 99 | 9 | 0 | 1 | 0 | 0 | 0
US-169 | 10/28/2019 | MON | Driving | Vehicles on all day | 328 | 0 | 12114 | 554 | 12668 | 0 | 65 | 37 | 8827 | 3249 | 50 | 156 | 5 | 133 | 100 | 99 | 9 | 0 | 1 | 0 | 0 | 0
US-169 | 10/29/2019 | TUE | Driving | Vehicles on all day | 328 | 0 | 12114 | 554 | 12668 | 0 | 65 | 37 | 8827 | 3249 | 50 | 156 | 5 | 133 | 100 | 99 | 9 | 0 | 1 | 0 | 0 | 0
US-169 | 10/29/2019 | TUE | Driving | Vehicles on all day | 328 | 0 | 12114 | 554 | 12668 | 0 | 65 | 37 | 8827 | 3249 | 50 | 156 | 5 | 133 | 100 | 99 | 9 | 0 | 1 | 0 | 0 | 0
US-169 | 10/30/2019 | WED | Driving | Vehicles on all day | 328 | 0 | 12114 | 554 | 12668 | 0 | 65 | 37 | 8827 | 3249 | 50 | 156 | 5 | 133 | 100 | 99 | 9 | 0 | 1 | 0 | 0 | 0
US-169 | 10/30/2019 | WED | Driving | Vehicles on all day | 328 | 0 | 12114 | 554 | 12668 | 0 | 65 | 37 | 8827 | 3249 | 50 | 156 | 5 | 133 | 100 | 99 | 9 | 0 | 1 | 0 | 0 | 0
US-169 | 10/31/2019 | THU | Driving | Vehicles on all day | 328 | 0 | 12114 | 554 | 12668 | 0 | 65 | 37 | 8827 | 3249 | 50 | 156 | 5 | 133 | 100 | 99 | 9 | 0 | 1 | 0 | 0 | 0
US-169 | 10/31/2019 | THU | Driving | Vehicles on all day | 328 | 0 | 12114 | 554 | 12668 | 0 | 65 | 37 | 8827 | 3249 | 50 | 156 | 5 | 133 | 100 | 99 | 9 | 0 | 1 | 0 | 0 | 0
US-169 | 11/01/2019 | FRI | Driving | Vehicles on all day | 328 | 0 | 12114 | 554 | 12668 | 0 | 65 | 37 | 8827 | 3249 | 50 | 156 | 5 | 133 | 100 | 99 | 9 | 0 | 1 | 0 | 0 | 0
US-169 | 11/01/2019 | FRI | Driving | Vehicles on all day | 328 | 0 | 12114 | 554 | 12668 | 0 | 65 | 37 | 8827 | 3249 | 50 | 156 | 5 | 133 | 100 | 99 | 9 | 0 | 1 | 0 | 0 | 0
US-169 | 11/02/2019 | SAT | Driving | Vehicles on all day | 328 | 0 | 12114 | 554 | 12668 | 0 | 65 | 37 | 8827 | 3249 | 50 | 156 | 5 | 133 | 100 | 99 | 9 | 0 | 1 | 0 | 0 | 0
US-169 | 11/02/2019 | SAT | Driving | Vehicles on all day | 328 | 0 | 12114 | 554 | 12668 | 0 | 65 | 37 | 8827 | 3249 | 50 | 156 | 5 | 133 | 100 | 99 | 9 | 0 | 1 | 0 | 0 | 0
US-169 | 11/03/2019 | SUN | Driving | Vehicles on all day | 328 | 0 | 12114 | 554 | 12668 | 0 | 65 | 37 | 8827 | 3249 | 50 | 156 | 5 | 133 | 100 | 99 | 9 | 0 | 1 | 0 | 0 | 0
US-169 | 11/03/2019 | SUN | Driving | Vehicles on all day | 328 | 0 | 12114 | 554 | 12668 | 0 | 65 | 37 | 8827 | 3249 | 50 | 156 | 5 | 133 | 100 | 99 | 9 | 0 | 1 | 0 | 0 | 0
US-169 | 11/04/2019 | MON | Driving | Vehicles on all day | 328 | 0 | 12114 | 554 | 12668 | 0 | 65 | 37 | 8827 | 3249 | 50 | 156 | 5 | 133 | 100 | 99 | 9 | 0 | 1 | 0 | 0 | 0
US-169 | 11/04/2019 | MON | Driving | Vehicles on all day | 328 | 0 | 12114 | 554 | 12668 | 0 | 65 | 37 | 8827 | 3249 | 50 | 156 | 5 | 133 | 100 | 99 | 9 | 0 | 1 | 0 | 0 | 0
US-169 | 11/05/2019 | TUE | Driving | Vehicles on all day | 328 | 0 | 12114 | 554 | 12668 | 0 | 65 | 37 | 8827 | 3249 | 50 | 156 | 5 | 133 | 100 | 99 | 9 | 0 | 1 | 0 | 0 | 0
US-169 | 11/05/2019 | TUE | Driving | Vehicles on all day | 328 | 0 | 12114 | 554 | 12668 | 0 | 65 | 37 | 8827 | 3249 | 50 | 156 | 5 | 133 | 100 | 99 | 9 | 0 | 1 | 0 | 0 | 0
US-169 | 11/06/2019 | WED | Driving | Vehicles on all day | 328 | 0 | 12114 | 554 | 12668 | 0 | 65 | 37 | 8827 | 3249 | 50 | 156 | 5 | 133 | 100 | 99 | 9 | 0 | 1 | 0 | 0 | 0
US-169 | 11/06/2019 | WED | Driving | Vehicles on all day | 328 | 0 | 12114 | 554 | 12668 | 0 | 65 | 37 | 8827 | 3249 | 50 | 156 | 5 | 133 | 100 | 99 | 9 | 0 | 1 | 0 | 0 | 0
US-169 | 11/07/2019 | THU | Driving | Vehicles on all day | 328 | 0 | 12114 | 554 | 12668 | 0 | 65 | 37 | 8827 | 3249 | 50 | 156 | 5 | 133 | 100 | 99 | 9 | 0 | 1 | 0 | 0 | 0
US-169 | 11/07/2019 | THU | Driving | Vehicles on all day | 328 | 0 | 12114 | 554 | 12668 | 0 | 65 | 37 | 8827 | 3249 | 50 | 156 | 5 | 133 | 100 | 99 | 9 | 0 | 1 | 0 | 0 | 0
US-169 | 11/08/2019 | FRI | Driving | Vehicles on all day | 328 | 0 | 12114 | 554 | 12668 | 0 | 65 | 37 | 8827 | 3249 | 50 | 156 | 5 | 133 | 100 | 99 | 9 | 0 | 1 | 0 | 0 | 0
US-169 | 11/08/2019 | FRI | Driving | Vehicles on all day | 328 | 0 | 12114 | 554 | 12668 | 0 | 65 | 37 | 8827 | 3249 | 50 | 156 | 5 | 133 | 100 | 99 | 9 | 0 | 1 | 0 | 0 | 0
US-169 | 11/09/2019 | SAT | Driving | Vehicles on all day | 328 | 0 | 12114 | 554 | 12668 | 0 | 65 | 37 | 8827 | 3249 | 50 | 156 | 5 | 133 | 100 | 99 | 9 | 0 | 1 | 0 | 0 | 0
US-169 | 11/09/2019 | SAT | Driving | Vehicles on all day | 328 | 0 | 12114 | 554 | 12668 | 0 | 65 | 37 | 8827 | 3249 | 50 | 156 | 5 | 133 | 100 | 99 | 9 | 0 | 1 | 0 | 0 | 0
US-169 | 11/10/2019 | SUN | Driving | Vehicles on all day | 328 | 0 | 12114 | 554 | 12668 | 0 | 65 | 37 | 8827 | 3249 | 50 | 156 | 5 | 133 | 100 | 99 | 9 | 0 | 1 | 0 | 0 | 0
US-169 | 11/10/2019 | SUN | Driving | Vehicles on all day | 328 | 0 | 12114 | 554 | 12668 | 0 | 65 | 37 | 8827 | 3249 | 50 | 156 | 5 | 133 | 100 | 99 | 9 | 0 | 1 | 0 | 0 | 0
US-169 | 11/11/2019 | MON | Driving | Vehicles on all day | 328 | 0 | 12114 | 554 | 12668 | 0 | 65 | 37 | 8827 | 3249 | 50 | 156 | 5 | 133 | 100 | 99 | 9 | 0 | 1 | 0 | 0 | 0
US-169 | 11/11/2019 | MON | Driving | Vehicles on all day | 328 | 0 | 12114 | 554 | 12668 | 0 | 65 | 37 | 8827 | 3249 | 50 | 156 | 5 | 133 | 100 | 99 | 9 | 0 | 1 | 0 | 0 | 0
US-169 | 11/12/2019 | TUE | Driving | Vehicles on all day | 328 | 0 | 12114 | 554 | 12668 | 0 | 65 | 37 | 8827 | 3249 | 50 | 156 | 5 | 133 | 100 | 99 | 9 | 0 | 1 | 0 | 0 | 0
US-169 | 11/12/2019 | TUE | Driving | Vehicles on all day | 328 | 0 | 12114 | 554 | 12668 | 0 | 65 | 37 | 8827 | 3249 | 50 | 156 | 5 | 133 | 100 | 99 | 9 | 0 | 1 | 0 | 0 | 0
US-169 | 11/13/2019 | WED | Driving | Vehicles on all day | 328 | 0 | 12114 | 554 | 12668 | 0 | 65 | 37 | 8827 | 3249 | 50 | 156 | 5 | 133 | 100 | 99 | 9 | 0 | 1 | 0 | 0 | 0
US-169 | 11/13/2019 | WED | Driving | Vehicles on all day | 328 | 0 | 12114 | 554 | 12668 | 0 | 65 | 37 | 8827 | 3249 | 50 | 156 | 5 | 133 | 100 | 99 | 9 | 0 | 1 | 0 | 0 | 0
US-169 | 11/14/2019 | THU | Driving | Vehicles on all day | 328 | 0 | 12114 | 554 | 12668 | 0 | 65 | 37 | 8827 | 3249 | 50 | 156 | 5 | 133 | 100 | 99 | 9 | 0 | 1 | 0 | 0 | 0
US-169 | 11/14/2019 | THU | Driving | Vehicles on all day | 328 | 0 | 12114 | 554 | 12668 | 0 | 65 | 37 | 8827 | 3249 | 50 | 156 | 5 | 133 | 100 | 99 | 9 | 0 | 1 | 0 | 0 | 0
US-169 | 11/15/2019 | FRI | Driving | Vehicles on all day | 328 | 0 | 12114 | 554 | 12668 | 0 | 65 | 37 | 8827 | 3249 | 50 | 156 | 5 | 133 | 100 | 99 | 9 | 0 | 1 | 0 | 0 | 0
US-169 | 11/15/2019 | FRI | Driving | Vehicles on all day | 328 | 0 | 12114 | 554 | 12668 | 0 | 65 | 37 | 8827 | 3249 | 50 | 156 | 5 | 133 | 100 | 99 | 9 | 0 | 1 | 0 | 0 | 0
US-169 | 11/16/2019 | SAT | Driving | Vehicles on all day | 328 | 0 | 12114 | 554 | 12668 | 0 | 65 | 37 | 8827 | 3249 | 50 | 156 | 5 | 133 | 100 | 99 | 9 | 0 | 1 | 0 | 0 | 0
US-169 | 11/16/2019 | SAT | Driving | Vehicles on all day | 328 | 0 | 12114 | 554 | 12668 | 0 | 65 | 37 | 8827 | 3249 | 50 | 156 | 5 | 133 | 100 | 99 | 9 | 0 | 1 | 0 | 0 | 0
US-169 | 11/17/2019 | SUN | Driving | Vehicles on all day | 328 | 0 | 12114 | 554 | 12668 | 0 | 65 | 37 | 8827 | 3249 | 50 | 156 | 5 | 133 | 100 | 99 | 9 | 0 | 1 | 0 | 0 | 0
MnROAD Original - Interstate 94 | 06/24/2019 | MON | Driving | Vehicles on all day | 3859 | 5818 | 11108 | 4357 | 15465 | 46 | 70 | 0 | 7297 | 3711 | 52 | 640 | 208 | 29 | 289 | 2871 | 146 | 59 | 50 | 13 | 100 | 46
MnROAD Original - Interstate 94 | 06/24/2019 | MON | Passing | Vehicles on all day | 1099 | 1533 | 17240 | 1265 | 18505 | 210 | 70 | 26 | 9568 | 4811 | 247 | 500 | 50 | 12 | 104 | 285 | 58 | 2 | 4 | 3 | 2835 | 210
MnROAD Original - Interstate 94 | 06/25/2019 | TUE | Driving | Vehicles on all day | 4360 | 6511 | 11479 | 4770 | 16249 | 48 | 70 | 5 | 7357 | 4010 | 43 | 638 | 235 | 46 | 309 | 3152 | 171 | 99 | 66 | 11 | 107 | 48
MnROAD Original - Interstate 94 | 06/25/2019 | TUE | Passing | Vehicles on all day | 1192 | 1682 | 17517 | 1231 | 18748 | 211 | 70 | 35 | 9272 | 4688 | 227 | 475 | 47 | 14 | 100 | 316 | 39 | 3 | 8 | 2 | 3522 | 211
MnROAD Original - Interstate 94 | 06/26/2019 | WED | Driving | Vehicles on all day | 4434 | 6632 | 11438 | 4785 | 16223 | 54 | 70 | 3 | 7420 | 3892 | 39 | 624 | 193 | 49 | 305 | 3248 | 142 | 110 | 65 | 10 | 123 | 54
MnROAD Original - Interstate 94 | 06/26/2019 | WED | Passing | Vehicles on all day | 1240 | 1762 | 17991 | 1252 | 19243 | 292 | 70 | 21 | 9046 | 5247 | 115 | 511 | 69 | 14 | 123 | 361 | 47 | 2 | 4 | 6 | 3677 | 292
MnROAD Original - Interstate 94 | 06/27/2019 | THU | Driving | Vehicles on all day | 4206 | 6260 | 12397 | 4510 | 16907 | 37 | 70 | 1 | 8052 | 4223 | 41 | 642 | 169 | 14 | 264 | 3059 | 128 | 112 | 72 | 9 | 121 | 37
MnROAD Original - Interstate 94 | 06/27/2019 | THU | Passing | Vehicles on all day | 1218 | 1695 | 20426 | 1619 | 22045 | 204 | 70 | 28 | 11471 | 6708 | 142 | 769 | 48 | 14 | 154 | 447 | 32 | 4 | 7 | 2 | 2219 | 204
MnROAD Original - Interstate 94 | 06/28/2019 | FRI | Driving | Vehicles on all day | 3883 | 5783 | 14750 | 4201 | 18951 | 44 | 70 | 8 | 9611 | 4998 | 39 | 608 | 162 | 34 | 263 | 2814 | 110 | 92 | 65 | 14 | 133 | 44
MnROAD Original - Interstate 94 | 06/28/2019 | FRI | Passing | Vehicles on all day | 3248 | 3869 | 23424 | 2020 | 25444 | 436 | 70 | 18 | 11213 | 7000 | 116 | 652 | 32 | 20 | 138 | 442 | 76 | 6 | 27 | 511 | 5193 | 436
MnROAD Original - Interstate 94 | 06/29/2019 | SAT | Driving | Vehicles on all day | 2135 | 3169 | 15445 | 2306 | 17751 | 58 | 70 | 7 | 10281 | 5033 | 51 | 317 | 62 | 17 | 180 | 1527 | 62 | 50 | 33 | 7 | 124 | 58
MnROAD Original - Interstate 94 | 06/29/2019 | SAT | Passing | Vehicles on all day | 5035 | 5355 | 18445 | 2016 | 20461 | 430 | 70 | 20 | 8317 | 5016 | 37 | 384 | 8 | 12 | 86 | 111 | 114 | 2 | 91 | 1171 | 5092 | 430
MnROAD Original - Interstate 94 | 06/30/2019 | SUN | Driving | Vehicles on all day | 1554 | 2374 | 12961 | 1769 | 14730 | 29 | 70 | 3 | 8845 | 4017 | 38 | 263 | 40 | 1 | 131 | 1219 | 45 | 18 | 12 | 2 | 96 | 29
MnROAD Original - Interstate 94 | 06/30/2019 | SUN | Passing | Vehicles on all day | 415 | 549 | 14818 | 695 | 15513 | 116 | 70 | 13 | 9500 | 5265 | 8 | 374 | 4 | 0 | 102 | 191 | 6 | 5 | 4 | 1 | 40 | 116
MnROAD Original - Interstate 94 | 07/01/2019 | MON | Driving | Vehicles on all day | 3595 | 5410 | 11201 | 4053 | 15254 | 38 | 70 | 0 | 7289 | 3791 | 37 | 627 | 175 | 35 | 271 | 2670 | 119 | 56 | 50 | 13 | 121 | 38
MnROAD Original - Interstate 94 | 07/01/2019 | MON | Passing | Vehicles on all day | 1323 | 1884 | 17395 | 2041 | 19436 | 206 | 70 | 12 | 11138 | 6207 | 15 | 889 | 42 | 1 | 208 | 821 | 48 | 12 | 5 | 0 | 38 | 206
MnROAD Original - Interstate 94 | 07/02/2019 | TUE | Driving | Traffic Switch End | 2983 | 4439 | 9269 | 3205 | 12474 | 30 | 70 | 1 | 5972 | 3202 | 25 | 431 | 138 | 31 | 207 | 2147 | 90 | 75 | 49 | 11 | 94 | 30
MnROAD Original - Interstate 94 | 07/02/2019 | TUE | Passing | Traffic Switch End | 912 | 1304 | 14481 | 1113 | 15594 | 152 | 70 | 19 | 8345 | 4648 | 68 | 458 | 25 | 7 | 92 | 419 | 31 | 7 | 5 | 1 | 1469 | 152
MnROAD Original - Interstate 94 | 07/15/2019 | MON | Driving | Traffic Switch Begin | 2757 | 4159 | 7963 | 3121 | 11084 | 50 | 70 | 1 | 5166 | 2714 | 31 | 462 | 142 | 20 | 227 | 2058 | 98 | 39 | 36 | 9 | 82 | 50
MnROAD Original - Interstate 94 | 07/15/2019 | MON | Passing | Traffic Switch Begin | 913 | 1304 | 10738 | 1225 | 11963 | 144 | 70 | 8 | 6223 | 3541 | 63 | 491 | 36 | 8 | 123 | 462 | 31 | 7 | 4 | 0 | 966 | 144
MnROAD Original - Interstate 94 | 07/16/2019 | TUE | Driving | Vehicles on all day | 4226 | 6303 | 10777 | 4547 | 15324 | 97 | 70 | 3 | 6884 | 3777 | 43 | 648 | 203 | 15 | 247 | 3071 | 131 | 110 | 68 | 11 | 113 | 97
MnROAD Original - Interstate 94 | 07/16/2019 | TUE | Passing | Vehicles on all day | 2865 | 3329 | 9402 | 8068 | 17470 | 328 | 70 | 5 | 1742 | 6761 | 114 | 6964 | 46 | 2 | 232 | 647 | 42 | 3 | 17 | 1 | 894 | 328
MnROAD Original - Interstate 94 | 07/17/2019 | WED | Driving | Vehicles on all day | 4370 | 6529 | 11344 | 4643 | 15987 | 47 | 70 | 1 | 7318 | 3911 | 45 | 578 | 180 | 46 | 267 | 3197 | 134 | 109 | 72 | 15 | 114 | 47
MnROAD Original - Interstate 94 | 07/17/2019 | WED | Passing | Vehicles on all day | 3422 | 3914 | 8319 | 10259 | 18578 | 271 | 70 | 2 | 200 | 7849 | 122 | 8987 | 34 | 5 | 280 | 786 | 31 | 1 | 12 | 1 | 268 | 271
MnROAD Original - Interstate 94 | 07/18/2019 | THU | Driving | Vehicles on all day | 4288 | 6387 | 12702 | 4589 | 17291 | 48 | 70 | 2 | 8231 | 4340 | 52 | 629 | 191 | 19 | 260 | 3110 | 132 | 107 | 71 | 18 | 129 | 48
MnROAD Original - Interstate 94 | 07/18/2019 | THU | Passing | Vehicles on all day | 3773 | 4227 | 9586 | 11656 | 21242 | 289 | 70 | 1 | 251 | 9022 | 99 | 10376 | 27 | 2 | 359 | 755 | 23 | 3 | 12 | 0 | 312 | 289
MnROAD Original - Interstate 94 | 07/19/2019 | FRI | Driving | Vehicles on all day | 3905 | 5765 | 15147 | 4213 | 19360 | 49 | 70 | 0 | 10028 | 5004 | 50 | 585 | 162 | 26 | 308 | 2747 | 152 | 101 | 69 | 13 | 115 | 49
MnROAD Original - Interstate 94 | 07/19/2019 | FRI | Passing | Vehicles on all day | 4145 | 4535 | 12244 | 13213 | 25457 | 287 | 70 | 2 | 285 | 11609 | 97 | 11919 | 23 | 3 | 450 | 676 | 29 | 2 | 14 | 0 | 348 | 287
MnROAD Original - Interstate 94 | 07/20/2019 | SAT | Driving | Vehicles on all day | 1923 | 2819 | 14915 | 2058 | 16973 | 30 | 70 | 2 | 10063 | 4720 | 45 | 324 | 64 | 5 | 140 | 1327 | 55 | 57 | 38 | 3 | 130 | 30
MnROAD Original - Interstate 94 | 07/20/2019 | SAT | Passing | Vehicles on all day | 2830 | 2957 | 9606 | 9534 | 19140 | 260 | 70 | 2 | 811 | 8408 | 41 | 8833 | 14 | 1 | 381 | 248 | 8 | 0 | 7 | 1 | 385 | 260
MnROAD Original - Interstate 94 | 07/21/2019 | SUN | Driving | Vehicles on all day | 1600 | 2442 | 14392 | 1811 | 16203 | 47 | 70 | 3 | 9643 | 4628 | 47 | 258 | 32 | 5 | 140 | 1247 | 49 | 15 | 15 | 3 | 118 | 47
MnROAD Original - Interstate 94 | 07/21/2019 | SUN | Passing | Vehicles on all day | 2692 | 2755 | 8716 | 9548 | 18264 | 235 | 70 | 2 | 335 | 8107 | 25 | 9063 | 14 | 1 | 265 | 169 | 10 | 0 | 1 | 0 | 272 | 235
MnROAD Original - Interstate 94 | 07/22/2019 | MON | Driving | Traffic Switch End | 2809 | 4253 | 8958 | 3188 | 12146 | 36 | 70 | 1 | 5814 | 3067 | 33 | 486 | 140 | 17 | 200 | 2126 | 105 | 44 | 32 | 5 | 77 | 36
MnROAD Original - Interstate 94 | 07/22/2019 | MON | Passing | Traffic Switch End | 2397 | 2700 | 6311 | 7340 | 13651 | 208 | 70 | 0 | 176 | 5945 | 85 | 6483 | 33 | 1 | 215 | 482 | 33 | 0 | 8 | 0 | 189 | 208
MnROAD Original - Interstate 94 | 08/08/2019 | THU | Driving | Traffic Switch Begin | 3381 | 5027 | 9673 | 3615 | 13288 | 122 | 70 | 2 | 6254 | 3288 | 49 | 479 | 113 | 15 | 221 | 2428 | 161 | 78 | 57 | 15 | 129 | 122
MnROAD Original - Interstate 94 | 08/08/2019 | THU | Passing | Traffic Switch Begin | 2928 | 3338 | 7269 | 8767 | 16036 | 352 | 70 | 4 | 239 | 6829 | 66 | 7704 | 31 | 2 | 262 | 657 | 31 | 2 | 12 | 0 | 197 | 352
MnROAD Original - Interstate 94 | 08/09/2019 | FRI | Driving | Vehicles on all day | 3980 | 5898 | 14680 | 4216 | 18896 | 67 | 70 | 4 | 9649 | 4891 | 69 | 519 | 148 | 14 | 288 | 2840 | 151 | 102 | 71 | 14 | 136 | 67
MnROAD Original - Interstate 94 | 08/09/2019 | FRI | Passing | Vehicles on all day | 4045 | 4412 | 11404 | 12897 | 24301 | 233 | 70 | 2 | 258 | 10947 | 88 | 11578 | 26 | 2 | 488 | 654 | 44 | 0 | 17 | 0 | 197 | 233
MnROAD Original - Interstate 94 | 08/10/2019 | SAT | Driving | Vehicles on all day | 1996 | 2945 | 13982 | 2149 | 16131 | 32 | 70 | 1 | 9491 | 4394 | 52 | 302 | 57 | 10 | 177 | 1409 | 50 | 53 | 35 | 4 | 96 | 32
MnROAD Original - Interstate 94 | 08/10/2019 | SAT | Passing | Vehicles on all day | 2524 | 2627 | 7837 | 8672 | 16509 | 207 | 70 | 1 | 346 | 7397 | 35 | 8063 | 9 | 2 | 314 | 234 | 11 | 1 | 3 | 0 | 93 | 207
MnROAD Original - Interstate 94 | 08/11/2019 | SUN | Driving | Vehicles on all day | 1541 | 2350 | 13729 | 1756 | 15485 | 35 | 70 | 3 | 9187 | 4444 | 69 | 240 | 36 | 6 | 137 | 1192 | 45 | 13 | 14 | 4 | 95 | 35
MnROAD Original - Interstate 94 | 08/11/2019 | SUN | Passing | Vehicles on all day | 2384 | 2406 | 7762 | 8658 | 16420 | 196 | 70 | 2 | 423 | 7258 | 34 | 8287 | 4 | 1 | 207 | 121 | 2 | 0 | 2 | 0 | 79 | 196
MnROAD Original - Interstate 94 | 08/12/2019 | MON | Driving | Vehicles on all day | 3936 | 5946 | 11530 | 4450 | 15980 | 45 | 70 | 3 | 7535 | 3865 | 58 | 623 | 178 | 71 | 296 | 2933 | 175 | 55 | 46 | 15 | 127 | 45
MnROAD Original - Interstate 94 | 08/12/2019 | MON | Passing | Vehicles on all day | 3010 | 3397 | 8114 | 9219 | 17333 | 243 | 70 | 1 | 209 | 7717 | 87 | 8140 | 20 | 1 | 285 | 637 | 41 | 0 | 8 | 0 | 0 | 243
MnROAD Original - Interstate 94 | 08/13/2019 | TUE | Driving | Vehicles on all day | 4258 | 6327 | 10796 | 4510 | 15306 | 44 | 70 | 3 | 7031 | 3639 | 39 | 578 | 169 | 53 | 253 | 3057 | 157 | 111 | 75 | 18 | 123 | 44
MnROAD Original - Interstate 94 | 08/13/2019 | TUE | Passing | Vehicles on all day | 3036 | 3505 | 8986 | 8878 | 17864 | 291 | 70 | 0 | 996 | 7696 | 99 | 7705 | 24 | 5 | 250 | 736 | 43 | 2 | 14 | 0 | 294 | 291
MnROAD Original - Interstate 94 | 08/14/2019 | WED | Driving | Vehicles on all day | 4139 | 6139 | 10770 | 4335 | 15105 | 267 | 70 | 2 | 7004 | 3620 | 38 | 576 | 147 | 16 | 246 | 2957 | 153 | 108 | 78 | 16 | 144 | 267
MnROAD Original - Interstate 94 | 08/14/2019 | WED | Passing | Vehicles on all day | 3053 | 3478 | 8251 | 9102 | 17353 | 754 | 70 | 0 | 423 | 7574 | 87 | 8060 | 29 | 4 | 235 | 637 | 36 | 0 | 14 | 0 | 254 | 754
MnROAD Original - Interstate 94 | 08/15/2019 | THU | Driving | Vehicles on all day | 4390 | 6500 | 13111 | 4664 | 17775 | 98 | 70 | 3 | 8469 | 4469 | 47 | 640 | 171 | 14 | 284 | 3124 | 172 | 104 | 86 | 22 | 170 | 98
MnROAD Original - Interstate 94 | 08/15/2019 | THU | Passing | Vehicles on all day | 3942 | 4421 | 10240 | 12098 | 22338 | 328 | 70 | 1 | 324 | 9671 | 105 | 10696 | 40 | 4 | 411 | 789 | 36 | 1 | 16 | 0 | 244 | 328
MnROAD Original - Interstate 94 | 08/16/2019 | FRI | Driving | Vehicles on all day | 3917 | 5800 | 14701 | 4173 | 18874 | 41 | 70 | 3 | 9632 | 4921 | 41 | 529 | 163 | 23 | 303 | 2784 | 147 | 97 | 72 | 14 | 145 | 41
MnROAD Original - Interstate 94 | 08/16/2019 | FRI | Passing | Vehicles on all day | 4161 | 4562 | 12604 | 13245 | 25849 | 191 | 70 | 4 | 252 | 12164 | 109 | 11878 | 24 | 1 | 471 | 713 | 33 | 2 | 14 | 0 | 184 | 191
MnROAD Original - Interstate 94 | 08/17/2019 | SAT | Driving | Vehicles on all day | 2004 | 2968 | 15461 | 2109 | 17570 | 62 | 70 | 5 | 10505 | 4833 | 31 | 289 | 53 | 1 | 144 | 1437 | 59 | 56 | 33 | 6 | 118 | 62
MnROAD Original - Interstate 94 | 08/17/2019 | SAT | Passing | Vehicles on all day | 2733 | 2792 | 9263 | 9578 | 18841 | 263 | 70 | 3 | 311 | 8873 | 40 | 8983 | 6 | 3 | 354 | 176 | 10 | 3 | 3 | 0 | 76 | 263
MnROAD Original - Interstate 94 | 08/18/2019 | SUN | Driving | Vehicles on all day | 1496 | 2289 | 13811 | 1675 | 15486 | 85 | 70 | 1 | 9283 | 4423 | 33 | 232 | 33 | 3 | 131 | 1175 | 37 | 14 | 13 | 4 | 104 | 85
MnROAD Original - Interstate 94 | 08/18/2019 | SUN | Passing | Vehicles on all day | 2283 | 2328 | 7611 | 8193 | 15804 | 231 | 70 | 0 | 349 | 7187 | 21 | 7820 | 7 | 1 | 187 | 147 | 8 | 0 | 1 | 1 | 75 | 231
MnROAD Original - Interstate 94 | 08/19/2019 | MON | Driving | Vehicles on all day | 3956 | 5979 | 11966 | 4473 | 16439 | 49 | 70 | 1 | 7791 | 4066 | 47 | 680 | 203 | 20 | 291 | 2981 | 130 | 53 | 50 | 18 | 108 | 49
MnROAD Original - Interstate 94 | 08/19/2019 | MON | Passing | Vehicles on all day | 3114 | 3496 | 8329 | 9709 | 18038 | 274 | 70 | 1 | 224 | 7922 | 70 | 8666 | 24 | 1 | 266 | 638 | 40 | 0 | 4 | 0 | 182 | 274
MnROAD Original - Interstate 94 | 08/20/2019 | TUE | Driving | Vehicles on all day | 4287 | 6379 | 11528 | 4580 | 16108 | 52 | 70 | 5 | 7525 | 3893 | 38 | 620 | 163 | 22 | 267 | 3108 | 165 | 102 | 80 | 15 | 105 | 52
MnROAD Original - Interstate 94 | 08/20/2019 | TUE | Passing | Vehicles on all day | 2727 | 3211 | 9612 | 7771 | 17383 | 207 | 70 | 1 | 2479 | 6806 | 83 | 6647 | 33 | 2 | 197 | 748 | 51 | 5 | 5 | 0 | 326 | 207
MnROAD Original - Interstate 94 | 08/21/2019 | WED | Driving | Vehicles on all day | 4558 | 6823 | 11959 | 4895 | 16854 | 42 | 70 | 2 | 7798 | 4049 | 58 | 607 | 145 | 73 | 309 | 3355 | 158 | 109 | 71 | 10 | 110 | 42
MnROAD Original - Interstate 94 | 08/21/2019 | WED | Passing | Vehicles on all day | 1336 | 1906 | 16910 | 2036 | 18946 | 172 | 70 | 4 | 10352 | 6506 | 22 | 884 | 35 | 5 | 179 | 834 | 55 | 11 | 8 | 3 | 48 | 172
MnROAD Original - Interstate 94 | 08/22/2019 | THU | Driving | Vehicles on all day | 4444 | 6615 | 14758 | 4739 | 19497 | 54 | 70 | 2 | 9621 | 5002 | 47 | 621 | 169 | 13 | 299 | 3227 | 162 | 97 | 88 | 16 | 133 | 54
MnROAD Original - Interstate 94 | 08/22/2019 | THU | Passing | Vehicles on all day | 1299 | 1857 | 17164 | 1983 | 19147 | 148 | 70 | 2 | 10324 | 6775 | 15 | 861 | 50 | 7 | 164 | 813 | 53 | 9 | 9 | 2 | 63 | 148
MnROAD Original - Interstate 94 | 08/23/2019 | FRI | Driving | Vehicles on all day | 4032 | 5996 | 15473 | 4349 | 19822 | 34 | 70 | 0 | 10174 | 5177 | 44 | 605 | 177 | 26 | 267 | 2904 | 146 | 97 | 77 | 6 | 122 | 34
MnROAD Original - Interstate 94 | 08/23/2019 | FRI | Passing | Vehicles on all day | 1175 | 1648 | 22552 | 1785 | 24337 | 153 | 70 | 5 | 14313 | 7939 | 12 | 812 | 51 | 4 | 184 | 664 | 36 | 8 | 12 | 2 | 295 | 153
MnROAD Original - Interstate 94 | 08/24/2019 | SAT | Driving | Vehicles on all day | 2070 | 3073 | 16172 | 2176 | 18348 | 115 | 70 | 0 | 11028 | 5016 | 36 | 312 | 53 | 3 | 137 | 1493 | 45 | 56 | 35 | 6 | 128 | 115
MnROAD Original - Interstate 94 | 08/24/2019 | SAT | Passing | Vehicles on all day | 407 | 547 | 18714 | 704 | 19418 | 254 | 70 | 7 | 13098 | 5534 | 10 | 414 | 13 | 0 | 75 | 180 | 10 | 1 | 1 | 0 | 75 | 254
MnROAD Original - Interstate 94 | 08/25/2019 | SUN | Driving | Vehicles on all day | 1526 | 2312 | 14301 | 1707 | 16008 | 92 | 70 | 0 | 9740 | 4462 | 35 | 252 | 27 | 4 | 149 | 1168 | 33 | 15 | 19 | 5 | 99 | 92
MnROAD Original - Interstate 94 | 08/25/2019 | SUN | Passing | Vehicles on all day | 372 | 497 | 17059 | 646 | 17705 | 168 | 70 | 8 | 11835 | 5158 | 8 | 359 | 12 | 1 | 85 | 165 | 14 | 1 | 0 | 1 | 58 | 168
MnROAD Original - Interstate 94 | 08/26/2019 | MON | Driving | Vehicles on all day | 3437 | 5227 | 10620 | 3920 | 14540 | 55 | 70 | 0 | 7040 | 3484 | 46 | 588 | 196 | 17 | 229 | 2624 | 130 | 35 | 41 | 14 | 96 | 55
MnROAD Original - Interstate 94 | 08/26/2019 | MON | Passing | Vehicles on all day | 1501 | 2180 | 15728 | 2092 | 17820 | 153 | 70 | 0 | 10807 | 4789 | 14 | 773 | 52 | 5 | 180 | 994 | 43 | 24 | 6 | 1 | 132 | 153
MnROAD Original - Interstate 94 | 08/27/2019 | TUE | Driving | Vehicles on all day | 4363 | 6512 | 11004 | 4703 | 15707 | 34 | 70 | 1 | 7195 | 3700 | 40 | 597 | 273 | 20 | 268 | 3147 | 169 | 98 | 78 | 13 | 108 | 34
MnROAD Original - Interstate 94 | 08/27/2019 | TUE | Passing | Vehicles on all day | 1285 | 1851 | 15434 | 1838 | 17272 | 151 | 70 | 0 | 10600 | 4644 | 16 | 699 | 70 | 9 | 155 | 795 | 71 | 15 | 8 | 0 | 190 | 151
MnROAD Original - Interstate 94 | 08/28/2019 | WED | Driving | Traffic Switch End | 3426 | 5092 | 8362 | 3657 | 12019 | 35 | 70 | 0 | 5443 | 2828 | 23 | 449 | 151 | 38 | 239 | 2454 | 147 | 76 | 66 | 15 | 90 | 35
MnROAD Original - Interstate 94 | 08/28/2019 | WED | Passing | Traffic Switch End | 1103 | 1601 | 12391 | 1542 | 13933 | 108 | 70 | 5 | 8340 | 3793 | 6 | 586 | 41 | 2 | 126 | 711 | 51 | 10 | 9 | 0 | 253 | 108
MnROAD Original - Interstate 94 | 09/09/2019 | MON | Driving | Traffic Switch Begin | 2965 | 4513 | 7653 | 3320 | 10973 | 22 | 70 | 1 | 4974 | 2613 | 30 | 437 | 136 | 14 | 200 | 2283 | 139 | 37 | 37 | 6 | 66 | 22
MnROAD Original - Interstate 94 | 09/09/2019 | MON | Passing | Traffic Switch Begin | 965 | 1383 | 10976 | 1429 | 12405 | 119 | 70 | 0 | 7494 | 3378 | 9 | 583 | 38 | 2 | 124 | 599 | 59 | 8 | 6 | 1 | 104 | 119
MnROAD Original - Interstate 94 | 09/10/2019 | TUE | Driving | Vehicles on all day | 4437 | 6598 | 9752 | 4733 | 14485 | 38 | 70 | 3 | 6338 | 3304 | 30 | 604 | 194 | 50 | 269 | 3187 | 194 | 106 | 92 | 7 | 107 | 38
MnROAD Original - Interstate 94 | 09/10/2019 | TUE | Passing | Vehicles on all day | 1349 | 1935 | 13942 | 1933 | 15875 | 217 | 70 | 2 | 9088 | 4325 | 8 | 801 | 38 | 8 | 187 | 808 | 64 | 12 | 4 | 3 | 527 | 217
MnROAD Original - Interstate 94 | 09/11/2019 | WED | Driving | Vehicles on all day | 4188 | 6255 | 9779 | 4454 | 14233 | 27 | 70 | 0 | 6367 | 3318 | 31 | 594 | 149 | 13 | 248 | 3090 | 139 | 107 | 70 | 13 | 94 | 27
MnROAD Original - Interstate 94 | 09/11/2019 | WED | Passing | Vehicles on all day | 1300 | 1868 | 14172 | 1855 | 16027 | 132 | 70 | 0 | 9878 | 4264 | 14 | 736 | 49 | 2 | 140 | 838 | 43 | 16 | 14 | 3 | 30 | 132
MnROAD Original - Interstate 94 | 09/12/2019 | THU | Driving | Vehicles on all day | 4091 | 6077 | 10314 | 4278 | 14592 | 23 | 70 | 0 | 6670 | 3538 | 50 | 553 | 138 | 13 | 217 | 2969 | 132 | 107 | 92 | 7 | 106 | 23
MnROAD Original - Interstate 94 | 09/12/2019 | THU | Passing | Vehicles on all day | 1272 | 1852 | 15151 | 1838 | 16989 | 146 | 70 | 1 | 10026 | 4956 | 12 | 741 | 37 | 1 | 137 | 845 | 47 | 14 | 3 | 1 | 168 | 146
MnROAD Original - Interstate 94 | 09/13/2019 | FRI | Driving | Vehicles on all day | 3989 | 5915 | 13634 | 4275 | 17909 | 36 | 70 | 2 | 8875 | 4634 | 34 | 583 | 155 | 19 | 261 | 2854 | 185 | 100 | 75 | 9 | 123 | 36
MnROAD Original - Interstate 94 | 09/13/2019 | FRI | Passing | Vehicles on all day | 1592 | 2264 | 21744 | 2222 | 23966 | 412 | 70 | 1 | 13489 | 6957 | 19 | 1023 | 60 | 0 | 188 | 845 | 64 | 17 | 6 | 0 | 1297 | 412
MnROAD Original - Interstate 94 | 09/14/2019 | SAT | Driving | Vehicles on all day | 2078 | 3063 | 14317 | 2199 | 16516 | 26 | 70 | 3 | 9675 | 4535 | 39 | 317 | 69 | 5 | 154 | 1469 | 41 | 64 | 34 | 7 | 104 | 26
MnROAD Original - Interstate 94 | 09/14/2019 | SAT | Passing | Vehicles on all day | 524 | 712 | 16534 | 819 | 17353 | 207 | 70 | 5 | 11104 | 4955 | 8 | 477 | 16 | 0 | 78 | 222 | 11 | 3 | 3 | 1 | 470 | 207
MnROAD Original - Interstate 94 | 09/15/2019 | SUN | Driving | Vehicles on all day | 1572 | 2416 | 12333 | 1753 | 14086 | 35 | 70 | 1 | 8415 | 3820 | 32 | 224 | 36 | 3 | 127 | 1256 | 43 | 16 | 13 | 3 | 97 | 35
MnROAD Original - Interstate 94 | 09/15/2019 | SUN | Passing | Vehicles on all day | 354 | 481 | 14196 | 595 | 14791 | 100 | 70 | 2 | 9961 | 4070 | 12 | 334 | 2 | 0 | 67 | 170 | 8 | 0 | 2 | 0 | 163 | 100
MnROAD Original - Interstate 94 | 09/16/2019 | MON | Driving | Traffic Switch End | 2637 | 3989 | 6910 | 3012 | 9922 | 30 | 70 | 2 | 4475 | 2367 | 29 | 420 | 148 | 31 | 210 | 1967 | 136 | 26 | 35 | 10 | 66 | 30
MnROAD Original - Interstate 94 | 09/16/2019 | MON | Passing | Traffic Switch End | 1280 | 1855 | 11630 | 1720 | 13350 | 119 | 70 | 3 | 7868 | 3589 | 9 | 588 | 39 | 7 | 151 | 834 | 61 | 21 | 10 | 0 | 169 | 119
MnROAD Original - Interstate 94 | 10/14/2019 | MON | Driving | Traffic Switch Begin | 2945 | 4425 | 8666 | 3316 | 11982 | 17 | 70 | 0 | 5624 | 2961 | 24 | 495 | 124 | 104 | 205 | 2157 | 106 | 58 | 37 | 5 | 81 | 17
US-169 | 10/13/2016 | THU | Driving | Vehicles on all day | 327 | 0 | 12113 | 553 | 12666 | 0 | 65 | 37 | 8827 | 3249 | 50 | 156 | 5 | 133 | 100 | 99 | 9 | 0 | 1 | 0 | 0 | 0
US-169 | 10/13/2016 | THU | Driving | Vehicles on all day | 327 | 0 | 12113 | 553 | 12666 | 0 | 65 | 37 | 8827 | 3249 | 50 | 156 | 5 | 133 | 100 | 99 | 9 | 0 | 1 | 0 | 0 | 0
US-169 | 10/14/2016 | FRI | Driving | Vehicles on all day | 327 | 0 | 12113 | 553 | 12666 | 0 | 65 | 37 | 8827 | 3249 | 50 | 156 | 5 | 133 | 100 | 99 | 9 | 0 | 1 | 0 | 0 | 0
US-169 | 10/14/2016 | FRI | Driving | Vehicles on all day | 327 | 0 | 12113 | 553 | 12666 | 0 | 65 | 37 | 8827 | 3249 | 50 | 156 | 5 | 133 | 100 | 99 | 9 | 0 | 1 | 0 | 0 | 0
US-169 | 10/15/2016 | SAT | Driving | Vehicles on all day | 327 | 0 | 12113 | 553 | 12666 | 0 | 65 | 37 | 8827 | 3249 | 50 | 156 | 5 | 133 | 100 | 99 | 9 | 0 | 1 | 0 | 0 | 0
US-169 | 10/15/2016 | SAT | Driving | Vehicles on all day | 327 | 0 | 12113 | 553 | 12666 | 0 | 65 | 37 | 8827 | 3249 | 50 | 156 | 5 | 133 | 100 | 99 | 9 | 0 | 1 | 0 | 0 | 0
US-169 | 10/16/2016 | SUN | Driving | Vehicles on all day | 327 | 0 | 12113 | 553 | 12666 | 0 | 65 | 37 | 8827 | 3249 | 50 | 156 | 5 | 133 | 100 | 99 | 9 | 0 | 1 | 0 | 0 | 0
US-169 | 10/16/2016 | SUN | Driving | Vehicles on all day | 327 | 0 | 12113 | 553 | 12666 | 0 | 65 | 37 | 8827 | 3249 | 50 | 156 | 5 | 133 | 100 | 99 | 9 | 0 | 1 | 0 | 0 | 0
US-169 | 10/17/2016 | MON | Driving | Vehicles on all day | 327 | 0 | 12113 | 553 | 12666 | 0 | 65 | 37 | 8827 | 3249 | 50 | 156 | 5 | 133 | 100 | 99 | 9 | 0 | 1 | 0 | 0 | 0
US-169 | 10/17/2016 | MON | Driving | Vehicles on all day | 327 | 0 | 12113 | 553 | 12666 | 0 | 65 | 37 | 8827 | 3249 | 50 | 156 | 5 | 133 | 100 | 99 | 9 | 0 | 1 | 0 | 0 | 0
US-169 | 10/18/2016 | TUE | Driving | Vehicles on all day | 327 | 0 | 12113 | 553 | 12666 | 0 | 65 | 37 | 8827 | 3249 | 50 | 156 | 5 | 133 | 100 | 99 | 9 | 0 | 1 | 0 | 0 | 0
US-169 | 10/18/2016 | TUE | Driving | Vehicles on all day | 327 | 0 | 12113 | 553 | 12666 | 0 | 65 | 37 | 8827 | 3249 | 50 | 156 | 5 | 133 | 100 | 99 | 9 | 0 | 1 | 0 | 0 | 0
US-169 | 10/19/2016 | WED | Driving | Vehicles on all day | 327 | 0 | 12113 | 553 | 12666 | 0 | 65 | 37 | 8827 | 3249 | 50 | 156 | 5 | 133 | 100 | 99 | 9 | 0 | 1 | 0 | 0 | 0
US-169 | 10/19/2016 | WED | Driving | Vehicles on all day | 327 | 0 | 12113 | 553 | 12666 | 0 | 65 | 37 | 8827 | 3249 | 50 | 156 | 5 | 133 | 100 | 99 | 9 | 0 | 1 | 0 | 0 | 0
US-169 | 10/20/2016 | THU | Driving | Vehicles on all day | 327 | 0 | 12113 | 553 | 12666 | 0 | 65 | 37 | 8827 | 3249 | 50 | 156 | 5 | 133 | 100 | 99 | 9 | 0 | 1 | 0 | 0 | 0
US-169 | 10/20/2016 | THU | Driving | Vehicles on all day | 327 | 0 | 12113 | 553 | 12666 | 0 | 65 | 37 | 8827 | 3249 | 50 | 156 | 5 | 133 | 100 | 99 | 9 | 0 | 1 | 0 | 0 | 0
US-169 | 10/21/2016 | FRI | Driving | Vehicles on all day | 327 | 0 | 12113 | 553 | 12666 | 0 | 65 | 37 | 8827 | 3249 | 50 | 156 | 5 | 133 | 100 | 99 | 9 | 0 | 1 | 0 | 0 | 0
US-169 | 10/21/2016 | FRI | Driving | Vehicles on all day | 327 | 0 | 12113 | 553 | 12666 | 0 | 65 | 37 | 8827 | 3249 | 50 | 156 | 5 | 133 | 100 | 99 | 9 | 0 | 1 | 0 | 0 | 0
US-169 | 10/22/2016 | SAT | Driving | Vehicles on all day | 327 | 0 | 12113 | 553 | 12666 | 0 | 65 | 37 | 8827 | 3249 | 50 | 156 | 5 | 133 | 100 | 99 | 9 | 0 | 1 | 0 | 0 | 0
US-169 | 10/22/2016 | SAT | Driving | Vehicles on all day | 327 | 0 | 12113 | 553 | 12666 | 0 | 65 | 37 | 8827 | 3249 | 50 | 156 | 5 | 133 | 100 | 99 | 9 | 0 | 1 | 0 | 0 | 0
US-169 | 10/23/2016 | SUN | Driving | Vehicles on all day | 327 | 0 | 12113 | 553 | 12666 | 0 | 65 | 37 | 8827 | 3249 | 50 | 156 | 5 | 133 | 100 | 99 | 9 | 0 | 1 | 0 | 0 | 0
US-169 | 10/23/2016 | SUN | Driving | Vehicles on all day | 327 | 0 | 12113 | 553 | 12666 | 0 | 65 | 37 | 8827 | 3249 | 50 | 156 | 5 | 133 | 100 | 99 | 9 | 0 | 1 | 0 | 0 | 0
US-169 | 10/24/2016 | MON | Driving | Vehicles on all day | 327 | 0 | 12113 | 553 | 12666 | 0 | 65 | 37 | 8827 | 3249 | 50 | 156 | 5 | 133 | 100 | 99 | 9 | 0 | 1 | 0 | 0 | 0
US-169 | 10/24/2016 | MON | Driving | Vehicles on all day | 327 | 0 | 12113 | 553 | 12666 | 0 | 65 | 37 | 8827 | 3249 | 50 | 156 | 5 | 133 | 100 | 99 | 9 | 0 | 1 | 0 | 0 | 0
US-169 | 10/25/2016 | TUE | Driving | Vehicles on all day | 327 | 0 | 12113 | 553 | 12666 | 0 | 65 | 37 | 8827 | 3249 | 50 | 156 | 5 | 133 | 100 | 99 | 9 | 0 | 1 | 0 | 0 | 0
US-169 | 10/25/2016 | TUE | Driving | Vehicles on all day | 327 | 0 | 12113 | 553 | 12666 | 0 | 65 | 37 | 8827 | 3249 | 50 | 156 | 5 | 133 | 100 | 99 | 9 | 0 | 1 | 0 | 0 | 0
US-169 | 10/26/2016 | WED | Driving | Vehicles on all day | 327 | 0 | 12113 | 553 | 12666 | 0 | 65 | 37 | 8827 | 3249 | 50 | 156 | 5 | 133 | 100 | 99 | 9 | 0 | 1 | 0 | 0 | 0
US-169 | 10/26/2016 | WED | Driving | Vehicles on all day | 327 | 0 | 12113 | 553 | 12666 | 0 | 65 | 37 | 8827 | 3249 | 50 | 156 | 5 | 133 | 100 | 99 | 9 | 0 | 1 | 0 | 0 | 0
US-169 | 10/27/2016 | THU | Driving | Vehicles on all day | 327 | 0 | 12113 | 553 | 12666 | 0 | 65 | 37 | 8827 | 3249 | 50 | 156 | 5 | 133 | 100 | 99 | 9 | 0 | 1 | 0 | 0 | 0
US-169 | 10/27/2016 | THU | Driving | Vehicles on all day | 327 | 0 | 12113 | 553 | 12666 | 0 | 65 | 37 | 8827 | 3249 | 50 | 156 | 5 | 133 | 100 | 99 | 9 | 0 | 1 | 0 | 0 | 0
US-169 | 10/28/2016 | FRI | Driving | Vehicles on all day | 327 | 0 | 12113 | 553 | 12666 | 0 | 65 | 37 | 8827 | 3249 | 50 | 156 | 5 | 133 | 100 | 99 | 9 | 0 | 1 | 0 | 0 | 0
US-169 | 10/28/2016 | FRI | Driving | Vehicles on all day | 327 | 0 | 12113 | 553 | 12666 | 0 | 65 | 37 | 8827 | 3249 | 50 | 156 | 5 | 133 | 100 | 99 | 9 | 0 | 1 | 0 | 0 | 0
US-169 | 10/29/2016 | SAT | Driving | Vehicles on all day | 327 | 0 | 12113 | 553 | 12666 | 0 | 65 | 37 | 8827 | 3249 | 50 | 156 | 5 | 133 | 100 | 99 | 9 | 0 | 1 | 0 | 0 | 0
US-169 | 10/29/2016 | SAT | Driving | Vehicles on all day | 327 | 0 | 12113 | 553 | 12666 | 0 | 65 | 37 | 8827 | 3249 | 50 | 156 | 5 | 133 | 100 | 99 | 9 | 0 | 1 | 0 | 0 | 0
US-169 | 10/30/2016 | SUN | Driving | Vehicles on all day | 327 | 0 | 12113 | 553 | 12666 | 0 | 65 | 37 | 8827 | 3249 | 50 | 156 | 5 | 133 | 100 | 99 | 9 | 0 | 1 | 0 | 0 | 0
US-169 | 10/30/2016 | SUN | Driving | Vehicles on all day | 327 | 0 | 12113 | 553 | 12666 | 0 | 65 | 37 | 8827 | 3249 | 50 | 156 | 5 | 133 | 100 | 99 | 9 | 0 | 1 | 0 | 0 | 0
US-169 | 10/31/2016 | MON | Driving | Vehicles on all day | 327 | 0 | 12113 | 553 | 12666 | 0 | 65 | 37 | 8827 | 3249 | 50 | 156 | 5 | 133 | 100 | 99 | 9 | 0 | 1 | 0 | 0 | 0
US-169 | 10/31/2016 | MON | Driving | Vehicles on all day | 327 | 0 | 12113 | 553 | 12666 | 0 | 65 | 37 | 8827 | 3249 | 50 | 156 | 5 | 133 | 100 | 99 | 9 | 0 | 1 | 0 | 0 | 0
US-169 | 11/01/2016 | TUE | Driving | Vehicles on all day | 327 | 0 | 12113 | 553 | 12666 | 0 | 65 | 37 | 8827 | 3249 | 50 | 156 | 5 | 133 | 100 | 99 | 9 | 0 | 1 | 0 | 0 | 0
US-169 | 11/01/2016 | TUE | Driving | Vehicles on all day | 327 | 0 | 12113 | 553 | 12666 | 0 | 65 | 37 | 8827 | 3249 | 50 | 156 | 5 | 133 | 100 | 99 | 9 | 0 | 1 | 0 | 0 | 0
US-169 | 11/02/2016 | WED | Driving | Vehicles on all day | 327 | 0 | 12113 | 553 | 12666 | 0 | 65 | 37 | 8827 | 3249 | 50 | 156 | 5 | 133 | 100 | 99 | 9 | 0 | 1 | 0 | 0 | 0
US-169 | 11/02/2016 | WED | Driving | Vehicles on all day | 327 | 0 | 12113 | 553 | 12666 | 0 | 65 | 37 | 8827 | 3249 | 50 | 156 | 5 | 133 | 100 | 99 | 9 | 0 | 1 | 0 | 0 | 0
US-169 | 11/03/2016 | THU | Driving | Vehicles on all day | 327 | 0 | 12113 | 553 | 12666 | 0 | 65 | 37 | 8827 | 3249 | 50 | 156 | 5 | 133 | 100 | 99 | 9 | 0 | 1 | 0 | 0 | 0
US-169 | 11/03/2016 | THU | Driving | Vehicles on all day | 327 | 0 | 12113 | 553 | 12666 | 0 | 65 | 37 | 8827 | 3249 | 50 | 156 | 5 | 133 | 100 | 99 | 9 | 0 | 1 | 0 | 0 | 0
US-169 | 11/04/2016 | FRI | Driving | Vehicles on all day | 327 | 0 | 12113 | 553 | 12666 | 0 | 65 | 37 | 8827 | 3249 | 50 | 156 | 5 | 133 | 100 | 99 | 9 | 0 | 1 | 0 | 0 | 0
US-169 | 11/04/2016 | FRI | Driving | Vehicles on all day | 327 | 0 | 12113 | 553 | 12666 | 0 | 65 | 37 | 8827 | 3249 | 50 | 156 | 5 | 133 | 100 | 99 | 9 | 0 | 1 | 0 | 0 | 0
US-169 | 11/05/2016 | SAT | Driving | Vehicles on all day | 327 | 0 | 12113 | 553 | 12666 | 0 | 65 | 37 | 8827 | 3249 | 50 | 156 | 5 | 133 | 100 | 99 | 9 | 0 | 1 | 0 | 0 | 0
US-169 | 11/05/2016 | SAT | Driving | Vehicles on all day | 327 | 0 | 12113 | 553 | 12666 | 0 | 65 | 37 | 8827 | 3249 | 50 | 156 | 5 | 133 | 100 | 99 | 9 | 0 | 1 | 0 | 0 | 0
US-169 | 11/06/2016 | SUN | Driving | Vehicles on all day | 327 | 0 | 12113 | 553 | 12666 | 0 | 65 | 37 | 8827 | 3249 | 50 | 156 | 5 | 133 | 100 | 99 | 9 | 0 | 1 | 0 | 0 | 0
US-169 | 11/06/2016 | SUN | Driving | Vehicles on all day | 327 | 0 | 12113 | 553 | 12666 | 0 | 65 | 37 | 8827 | 3249 | 50 | 156 | 5 | 133 | 100 | 99 | 9 | 0 | 1 | 0 | 0 | 0
US-169 | 11/07/2016 | MON | Driving | Vehicles on all day | 327 | 0 | 12113 | 553 | 12666 | 0 | 65 | 37 | 8827 | 3249 | 50 | 156 | 5 | 133 | 100 | 99 | 9 | 0 | 1 | 0 | 0 | 0
US-169 | 11/07/2016 | MON | Driving | Vehicles on all day | 327 | 0 | 12113 | 553 | 12666 | 0 | 65 | 37 | 8827 | 3249 | 50 | 156 | 5 | 133 | 100 | 99 | 9 | 0 | 1 | 0 | 0 | 0
US-169 | 11/08/2016 | TUE | Driving | Vehicles on all day | 327 | 0 | 12113 | 553 | 12666 | 0 | 65 | 37 | 8827 | 3249 | 50 | 156 | 5 | 133 | 100 | 99 | 9 | 0 | 1 | 0 | 0 | 0
US-169 | 11/08/2016 | TUE | Driving | Vehicles on all day | 327 | 0 | 12113 | 553 | 12666 | 0 | 65 | 37 | 8827 | 3249 | 50 | 156 | 5 | 133 | 100 | 99 | 9 | 0 | 1 | 0 | 0 | 0
US-169 | 11/09/2016 | WED | Driving | Vehicles on all day | 327 | 0 | 12113 | 553 | 12666 | 0 | 65 | 37 | 8827 | 3249 | 50 | 156 | 5 | 133 | 100 | 99 | 9 | 0 | 1 | 0 | 0 | 0
US-169 | 11/09/2016 | WED | Driving | Vehicles on all day | 327 | 0 | 12113 | 553 | 12666 | 0 | 65 | 37 | 8827 | 3249 | 50 | 156 | 5 | 133 | 100 | 99 | 9 | 0 | 1 | 0 | 0 | 0
US-169 | 11/10/2016 | THU | Driving | Vehicles on all day | 327 | 0 | 12113 | 553 | 12666 | 0 | 65 | 37 | 8827 | 3249 | 50 | 156 | 5 | 133 | 100 | 99 | 9 | 0 | 1 | 0 | 0 | 0
US-169 | 11/10/2016 | THU | Driving | Vehicles on all day | 327 | 0 | 12113 | 553 | 12666 | 0 | 65 | 37 | 8827 | 3249 | 50 | 156 | 5 | 133 | 100 | 99 | 9 | 0 | 1 | 0 | 0 | 0
US-169 | 11/11/2016 | FRI | Driving | Vehicles on all day | 327 | 0 | 12113 | 553 | 12666 | 0 | 65 | 37 | 8827 | 3249 | 50 | 156 | 5 | 133 | 100 | 99 | 9 | 0 | 1 | 0 | 0 | 0
US-169 | 11/11/2016 | FRI | Driving | Vehicles on all day | 327 | 0 | 12113 | 553 | 12666 | 0 | 65 | 37 | 8827 | 3249 | 50 | 156 | 5 | 133 | 100 | 99 | 9 | 0 | 1 | 0 | 0 | 0
US-169 | 11/12/2016 | SAT | Driving | Vehicles on all day | 327 | 0 | 12113 | 553 | 12666 | 0 | 65 | 37 | 8827 | 3249 | 50 | 156 | 5 | 133 | 100 | 99 | 9 | 0 | 1 | 0 | 0 | 0
US-169 | 11/12/2016 | SAT | Driving | Vehicles on all day | 327 | 0 | 12113 | 553 | 12666 | 0 | 65 | 37 | 8827 | 3249 | 50 | 156 | 5 | 133 | 100 | 99 | 9 | 0 | 1 | 0 | 0 | 0
US-169 | 11/13/2016 | SUN | Driving | Vehicles on all day | 327 | 0 | 12113 | 553 | 12666 | 0 | 65 | 37 | 8827 | 3249 | 50 | 156 | 5 | 133 | 100 | 99 | 9 | 0 | 1 | 0 | 0 | 0
US-169 | 11/13/2016 | SUN | Driving | Vehicles on all day | 327 | 0 | 12113 | 553 | 12666 | 0 | 65 | 37 | 8827 | 3249 | 50 | 156 | 5 | 133 | 100 | 99 | 9 | 0 | 1 | 0 | 0 | 0
US-169 | 11/14/2016 | MON | Driving | Vehicles on all day | 327 | 0 | 12113 | 553 | 12666 | 0 | 65 | 37 | 8827 | 3249 | 50 | 156 | 5 | 133 | 100 | 99 | 9 | 0 | 1 | 0 | 0 | 0
US-169 | 11/14/2016 | MON | Driving | Vehicles on all day | 327 | 0 | 12113 | 553 | 12666 | 0 | 65 | 37 | 8827 | 3249 | 50 | 156 | 5 | 133 | 100 | 99 | 9 | 0 | 1 | 0 | 0 | 0
US-169 | 11/15/2016 | TUE | Driving | Vehicles on all day | 327 | 0 | 12113 | 553 | 12666 | 0 | 65 | 37 | 8827 | 3249 | 50 | 156 | 5 | 133 | 100 | 99 | 9 | 0 | 1 | 0 | 0 | 0
US-169 | 11/15/2016 | TUE | Driving | Vehicles on all day | 327 | 0 | 12113 | 553 | 12666 | 0 | 65 | 37 | 8827 | 3249 | 50 | 156 | 5 | 133 | 100 | 99 | 9 | 0 | 1 | 0 | 0 | 0
US-169 | 11/16/2016 | WED | Driving | Vehicles on all day | 327 | 0 | 12113 | 553 | 12666 | 0 | 65 | 37 | 8827 | 3249 | 50 | 156 | 5 | 133 | 100 | 99 | 9 | 0 | 1 | 0 | 0 | 0
US-169 | 11/16/2016 | WED | Driving | Vehicles on all day | 327 | 0 | 12113 | 553 | 12666 | 0 | 65 | 37 | 8827 | 3249 | 50 | 156 | 5 | 133 | 100 | 99 | 9 | 0 | 1 | 0 | 0 | 0
US-169 | 11/17/2016 | THU | Driving | Vehicles on all day | 327 | 0 | 12113 | 553 | 12666 | 0 | 65 | 37 | 8827 | 3249 | 50 | 156 | 5 | 133 | 100 | 99 | 9 | 0 | 1 | 0 | 0 | 0
US-169 | 11/17/2016 | THU | Driving | Vehicles on all day | 327 | 0 | 12113 | 553 | 12666 | 0 | 65 | 37 | 8827 | 3249 | 50 | 156 | 5 | 133 | 100 | 99 | 9 | 0 | 1 | 0 | 0 | 0
US-169 | 11/18/2016 | FRI | Driving | Vehicles on all day | 327 | 0 | 12113 | 553 | 12666 | 0 | 65 | 37 | 8827 | 3249 | 50 | 156 | 5 | 133 | 100 | 99 | 9 | 0 | 1 | 0 | 0 | 0
US-169 | 11/18/2016 | FRI | Driving | Vehicles on all day | 327 | 0 | 12113 | 553 | 12666 | 0 | 65 | 37 | 8827 | 3249 | 50 | 156 | 5 | 133 | 100 | 99 | 9 | 0 | 1 | 0 | 0 | 0
US-169 | 11/19/2016 | SAT | Driving | Vehicles on all day | 327 | 0 | 12113 | 553 | 12666 | 0 | 65 | 37 | 8827 | 3249 | 50 | 156 | 5 | 133 | 100 | 99 | 9 | 0 | 1 | 0 | 0 | 0
US-169 | 11/19/2016 | SAT | Driving | Vehicles on all day | 327 | 0 | 12113 | 553 | 12666 | 0 | 65 | 37 | 8827 | 3249 | 50 | 156 | 5 | 133 | 100 | 99 | 9 | 0 | 1 | 0 | 0 | 0
US-169 | 11/20/2016 | SUN | Driving | Vehicles on all day | 327 | 0 | 12113 | 553 | 12666 | 0 | 65 | 37 | 8827 | 3249 | 50 | 156 | 5 | 133 | 100 | 99 | 9 | 0 | 1 | 0 | 0 | 0
US-169 | 11/20/2016 | SUN | Driving | Vehicles on all day | 327 | 0 | 12113 | 553 | 12666 | 0 | 65 | 37 | 8827 | 3249 | 50 | 156 | 5 | 133 | 100 | 99 | 9 | 0 | 1 | 0 | 0 | 0
US-169 | 11/21/2016 | MON | Driving | Vehicles on all day | 327 | 0 | 12113 | 553 | 12666 | 0 | 65 | 37 | 8827 | 3249 | 50 | 156 | 5 | 133 | 100 | 99 | 9 | 0 | 1 | 0 | 0 | 0
US-169 | 11/21/2016 | MON | Driving | Vehicles on all day | 327 | 0 | 12113 | 553 | 12666 | 0 | 65 | 37 | 8827 | 3249 | 50 | 156 | 5 | 133 | 100 | 99 | 9 | 0 | 1 | 0 | 0 | 0
US-169 | 11/22/2016 | TUE | Driving | Vehicles on all day | 327 | 0 | 12113 | 553 | 12666 | 0 | 65 | 37 | 8827 | 3249 | 50 | 156 | 5 | 133 | 100 | 99 | 9 | 0 | 1 | 0 | 0 | 0
US-169 | 11/22/2016 | TUE | Driving | Vehicles on all day | 327 | 0 | 12113 | 553 | 12666 | 0 | 65 | 37 | 8827 | 3249 | 50 | 156 | 5 | 133 | 100 | 99 | 9 | 0 | 1 | 0 | 0 | 0
US-169 | 11/23/2016 | WED | Driving | Vehicles on all day | 327 | 0 | 12113 | 553 | 12666 | 0 | 65 | 37 | 8827 | 3249 | 50 | 156 | 5 | 133 | 100 | 99 | 9 | 0 | 1 | 0 | 0 | 0
US-169 | 11/23/2016 | WED | Driving | Vehicles on all day | 327 | 0 | 12113 | 553 | 12666 | 0 | 65 | 37 | 8827 | 3249 | 50 | 156 | 5 | 133 | 100 | 99 | 9 | 0 | 1 | 0 | 0 | 0
US-169 | 11/24/2016 | THU | Driving | Vehicles on all day | 327 | 0 | 12113 | 553 | 12666 | 0 | 65 | 37 | 8827 | 3249 | 50 | 156 | 5 | 133 | 100 | 99 | 9 | 0 | 1 | 0 | 0 | 0
US-169 | 11/24/2016 | THU | Driving | Vehicles on all day | 327 | 0 | 12113 | 553 | 12666 | 0 | 65 | 37 | 8827 | 3249 | 50 | 156 | 5 | 133 | 100 | 99 | 9 | 0 | 1 | 0 | 0 | 0
US-169 | 11/25/2016 | FRI | Driving | Vehicles on all day | 327 | 0 | 12113 | 553 | 12666 | 0 | 65 | 37 | 8827 | 3249 | 50 | 156 | 5 | 133 | 100 | 99 | 9 | 0 | 1 | 0 | 0 | 0
US-169 | 11/25/2016 | FRI | Driving | Vehicles on all day | 327 | 0 | 12113 | 553 | 12666 | 0 | 65 | 37 | 8827 | 3249 | 50 | 156 | 5 | 133 | 100 | 99 | 9 | 0 | 1 | 0 | 0 | 0
US-169 | 11/26/2016 | SAT | Driving | Vehicles on all day | 327 | 0 | 12113 | 553 | 12666 | 0 | 65 | 37 | 8827 | 3249 | 50 | 156 | 5 | 133 | 100 | 99 | 9 | 0 | 1 | 0 | 0 | 0
US-169 | 11/26/2016 | SAT | Driving | Vehicles on all day | 327 | 0 | 12113 | 553 | 12666 | 0 | 65 | 37 | 8827 | 3249 | 50 | 156 | 5 | 133 | 100 | 99 | 9 | 0 | 1 | 0 | 0 | 0
US-169 | 11/27/2016 | SUN | Driving | Vehicles on all day | 327 | 0 | 12113 | 553 | 12666 | 0 | 65 | 37 | 8827 | 3249 | 50 | 156 | 5 | 133 | 100 | 99 | 9 | 0 | 1 | 0 | 0 | 0
US-169 | 11/27/2016 | SUN | Driving | Vehicles on all day | 327 | 0 | 12113 | 553 | 12666 | 0 | 65 | 37 | 8827 | 3249 | 50 | 156 | 5 | 133 | 100 | 99 | 9 | 0 | 1 | 0 | 0 | 0
US-169 | 11/28/2016 | MON | Driving | Vehicles on all day | 327 | 0 | 12113 | 553 | 12666 | 0 | 65 | 37 | 8827 | 3249 | 50 | 156 | 5 | 133 | 100 | 99 | 9 | 0 | 1 | 0 | 0 | 0
US-169 | 11/28/2016 | MON | Driving | Vehicles on all day | 327 | 0 | 12113 | 553 | 12666 | 0 | 65 | 37 | 8827 | 3249 | 50 | 156 | 5 | 133 | 100 | 99 | 9 | 0 | 1 | 0 | 0 | 0
US-169 | 11/29/2016 | TUE | Driving | Vehicles on all day | 327 | 0 | 12113 | 553 | 12666 | 0 | 65 | 37 | 8827 | 3249 | 50 | 156 | 5 | 133 | 100 | 99 | 9 | 0 | 1 | 0 | 0 | 0
US-169 | 11/29/2016 | TUE | Driving | Vehicles on all day | 327 | 0 | 12113 | 553 | 12666 | 0 | 65 | 37 | 8827 | 3249 | 50 | 156 | 5 | 133 | 100 | 99 | 9 | 0 | 1 | 0 | 0 | 0
US-169 | 11/30/2016 | WED | Driving | Vehicles on all day | 327 | 0 | 12113 | 553 | 12666 | 0 | 65 | 37 | 8827 | 3249 | 50 | 156 | 5 | 133 | 100 | 99 | 9 | 0 | 1 | 0 | 0 | 0
US-169 | 11/30/2016 | WED | Driving | Vehicles on all day | 327 | 0 | 12113 | 553 | 12666 | 0 | 65 | 37 | 8827 | 3249 | 50 | 156 | 5 | 133 | 100 | 99 | 9 | 0 | 1 | 0 | 0 | 0
US-169 | 12/01/2016 | THU | Driving | Vehicles on all day | 327 | 0 | 12113 | 553 | 12666 | 0 | 65 | 37 | 8827 | 3249 | 50 | 156 | 5 | 133 | 100 | 99 | 9 | 0 | 1 | 0 | 0 | 0
US-169 | 12/01/2016 | THU | Driving | Vehicles on all day | 327 | 0 | 12113 | 553 | 12666 | 0 | 65 | 37 | 8827 | 3249 | 50 | 156 | 5 | 133 | 100 | 99 | 9 | 0 | 1 | 0 | 0 | 0
US-169 | 12/02/2016 | FRI | Driving | Vehicles on all day | 327 | 0 | 12113 | 553 | 12666 | 0 | 65 | 37 | 8827 | 3249 | 50 | 156 | 5 | 133 | 100 | 99 | 9 | 0 | 1 | 0 | 0 | 0
US-169 | 12/02/2016 | FRI | Driving | Vehicles on all day | 327 | 0 | 12113 | 553 | 12666 | 0 | 65 | 37 | 8827 | 3249 | 50 | 156 | 5 | 133 | 100 | 99 | 9 | 0 | 1 | 0 | 0 | 0
US-169 | 12/03/2016 | SAT | Driving | Vehicles on all day | 327 | 0 | 12113 | 553 | 12666 | 0 | 65 | 37 | 8827 | 3249 | 50 | 156 | 5 | 133 | 100 | 99 | 9 | 0 | 1 | 0 | 0 | 0
US-169 | 12/03/2016 | SAT | Driving | Vehicles on all day | 327 | 0 | 12113 | 553 | 12666 | 0 | 65 | 37 | 8827 | 3249 | 50 | 156 | 5 | 133 | 100 | 99 | 9 | 0 | 1 | 0 | 0 | 0
US-169 | 12/04/2016 | SUN | Driving | Vehicles on all day | 327 | 0 | 12113 | 553 | 12666 | 0 | 65 | 37 | 8827 | 3249 | 50 | 156 | 5 | 133 | 100 | 99 | 9 | 0 | 1 | 0 | 0 | 0
US-169 | 12/04/2016 | SUN | Driving | Vehicles on all day | 327 | 0 | 12113 | 553 | 12666 | 0 | 65 | 37 | 8827 | 3249 | 50 | 156 | 5 | 133 | 100 | 99 | 9 | 0 | 1 | 0 | 0 | 0
US-169 | 12/05/2016 | MON | Driving | Vehicles on all day | 327 | 0 | 12113 | 553 | 12666 | 0 | 65 | 37 | 8827 | 3249 | 50 | 156 | 5 | 133 | 100 | 99 | 9 | 0 | 1 | 0 | 0 | 0
US-169 | 12/05/2016 | MON | Driving | Vehicles on all day | 327 | 0 | 12113 | 553 | 12666 | 0 | 65 | 37 | 8827 | 3249 | 50 | 156 | 5 | 133 | 100 | 99 | 9 | 0 | 1 | 0 | 0 | 0
US-169 | 12/06/2016 | TUE | Driving | Vehicles on all day | 327 | 0 | 12113 | 553 | 12666 | 0 | 65 | 37 | 8827 | 3249 | 50 | 156 | 5 | 133 | 100 | 99 | 9 | 0 | 1 | 0 | 0 | 0
US-169 | 12/06/2016 | TUE | Driving | Vehicles on all day | 327 | 0 | 12113 | 553 | 12666 | 0 | 65 | 37 | 8827 | 3249 | 50 | 156 | 5 | 133 | 100 | 99 | 9 | 0 | 1 | 0 | 0 | 0
US-169 | 12/07/2016 | WED | Driving | Vehicles on all day | 327 | 0 | 12113 | 553 | 12666 | 0 | 65 | 37 | 8827 | 3249 | 50 | 156 | 5 | 133 | 100 | 99 | 9 | 0 | 1 | 0 | 0 | 0
US-169 | 12/07/2016 | WED | Driving | Vehicles on all day | 327 | 0 | 12113 | 553 | 12666 | 0 | 65 | 37 | 8827 | 3249 | 50 | 156 | 5 | 133 | 100 | 99 | 9 | 0 | 1 | 0 | 0 | 0
US-169 | 12/08/2016 | THU | Driving | Vehicles on all day | 327 | 0 | 12113 | 553 | 12666 | 0 | 65 | 37 | 8827 | 3249 | 50 | 156 | 5 | 133 | 100 | 99 | 9 | 0 | 1 | 0 | 0 | 0
US-169 | 12/08/2016 | THU | Driving | Vehicles on all day | 327 | 0 | 12113 | 553 | 12666 | 0 | 65 | 37 | 8827 | 3249 | 50 | 156 | 5 | 133 | 100 | 99 | 9 | 0 | 1 | 0 | 0 | 0
US-169 | 12/09/2016 | FRI | Driving | Vehicles on all day | 327 | 0 | 12113 | 553 | 12666 | 0 | 65 | 37 | 8827 | 3249 | 50 | 156 | 5 | 133 | 100 | 99 | 9 | 0 | 1 | 0 | 0 | 0
US-169 | 12/09/2016 | FRI | Driving | Vehicles on all day | 327 | 0 | 12113 | 553 | 12666 | 0 | 65 | 37 | 8827 | 3249 | 50 | 156 | 5 | 133 | 100 | 99 | 9 | 0 | 1 | 0 | 0 | 0
US-169 | 12/10/2016 | SAT | Driving | Vehicles on all day | 327 | 0 | 12113 | 553 | 12666 | 0 | 65 | 37 | 8827 | 3249 | 50 | 156 | 5 | 133 | 100 | 99 | 9 | 0 | 1 | 0 | 0 | 0
US-169 | 12/10/2016 | SAT | Driving | Vehicles on all day | 327 | 0 | 12113 | 553 | 12666 | 0 | 65 | 37 | 8827 | 3249 | 50 | 156 | 5 | 133 | 100 | 99 | 9 | 0 | 1 | 0 | 0 | 0
US-169 | 12/11/2016 | SUN | Driving | Vehicles on all day | 327 | 0 | 12113 | 553 | 12666 | 0 | 65 | 37 | 8827 | 3249 | 50 | 156 | 5 | 133 | 100 | 99 | 9 | 0 | 1 | 0 | 0 | 0
MnROAD Original - Interstate 94 | 03/27/2014 | THU | Passing | Vehicles on all day | 147 | 218 | 2534 | 123 | 2657 |  | 70 | 128 | 1166 | 819 | 2 | 26 | 2 |  | 15 | 67 | 10 |  | 1 |  | 421
MnROAD Original - Interstate 94 | 03/28/2014 | FRI | Driving | Vehicles on all day | 3305 | 4982 | 11157 | 3563 | 14720 |  | 70 | 2 | 7810 | 3321 | 27 | 488 | 90 | 37 | 175 | 2517 | 97 | 91 | 39 | 2 | 24
MnROAD Original - Interstate 94 | 03/28/2014 | FRI | Passing | Vehicles on all day | 7 | 10 | 143 | 4 | 147 |  | 70 | 9 | 64 | 46 |  |  |  |  | 1 | 3 |  |  |  |  | 24
MnROAD Original - Interstate 94 | 03/29/2014 | SAT | Driving | Vehicles on all day | 1693 | 2526 | 11786 | 1729 | 13515 |  | 70 | 1 | 8329 | 3442 | 18 | 198 | 34 | 2 | 91 | 1265 | 35 | 61 | 22 | 3 | 14
MnROAD Original - Interstate 94 | 03/29/2014 | SAT | Passing | Vehicles on all day | 13 | 19 | 370 | 6 | 376 |  | 70 | 36 | 161 | 96 |  | 1 |  |  | 3 | 1 | 1 |  |  |  | 77
MnROAD Original - Interstate 94 | 03/30/2014 | SUN | Driving | Vehicles on all day | 1536 | 2395 | 10941 | 1691 | 12632 |  | 70 | 2 | 7882 | 3039 | 39 | 171 | 24 | 1 | 105 | 1298 | 28 | 13 | 9 | 3 | 18
MnROAD Original - Interstate 94 | 03/30/2014 | SUN | Passing | Vehicles on all day | 0 | 0 | 16 | 0 | 16 |  | 70 |  | 16
MnROAD Original - Interstate 94 | 03/31/2014 | MON | Driving | Vehicles on all day | 2920 | 4519 | 8376 | 3334 | 11710 |  | 70 |  | 5880 | 2474 | 22 | 482 | 118 | 10 | 174 | 2390 | 83 | 38 | 16 | 1 | 22
MnROAD Original - Interstate 94 | 03/31/2014 | MON | Passing | Vehicles on all day | 0 | 0 | 9 | 0 | 9 |  | 70 |  | 9
MnROAD Original - Interstate 94 | 04/01/2014 | TUE | Driving | Vehicles on all day | 3239 | 4895 | 8312 | 3419 | 11731 |  | 70 |  | 5758 | 2528 | 22 | 414 | 98 | 46 | 156 | 2484 | 62 | 97 | 38 | 2 | 26
MnROAD Original - Interstate 94 | 04/01/2014 | TUE | Passing | Vehicles on all day | 71 | 103 | 1480 | 35 | 1515 |  | 70 | 108 | 600 | 393 |  | 7 |  | 1 | 13 | 13 | 1 |  |  |  | 379
MnROAD Original - Interstate 94 | 04/02/2014 | WED | Driving | Vehicles on all day | 3835 | 5785 | 9038 | 4070 | 13108 |  | 70 | 2 | 6236 | 2777 | 27 | 476 | 77 | 98 | 205 | 2915 | 114 | 104 | 51 | 3 | 23
MnROAD Original - Interstate 94 | 04/02/2014 | WED | Passing | Vehicles on all day | 43 | 63 | 766 | 29 | 795 |  | 70 | 56 | 270 | 256 |  | 8 |  |  | 5 | 13 | 3 |  |  |  | 184
MnROAD Original - Interstate 94 | 04/03/2014 | THU | Driving | Traffic Switch End | 898 | 1362 | 2242 | 968 | 3210 |  | 70 |  | 1576 | 659 | 7 | 115 | 27 | 22 | 49 | 689 | 25 | 23 | 9 | 1 | 7
MnROAD Original - Interstate 94 | 04/03/2014 | THU | Passing | Traffic Switch End | 0 | 0 | 2 | 0 | 2 |  | 70 |  | 2
MnROAD Original - Interstate 94 | 05/05/2014 | MON | Driving | Traffic Switch Begin | 2663 | 4045 | 6752 | 3056 | 9808 |  | 70 | 1 | 4718 | 2021 | 25 | 424 | 95 | 14 | 192 | 2039 | 206 | 46 | 15 | 1 | 12
MnROAD Original - Interstate 94 | 05/05/2014 | MON | Passing | Traffic Switch Begin | 581 | 880 | 8872 | 694 | 9566 |  | 70 |  | 6055 | 2576 | 4 | 152 | 25 | 4 | 38 | 416 | 50 | 1 | 2 | 2 | 241
MnROAD Original - Interstate 94 | 05/06/2014 | TUE | Driving | Vehicles on all day | 3867 | 5829 | 8564 | 4195 | 12759 |  | 70 | 3 | 5978 | 2564 | 28 | 547 | 108 | 23 | 240 | 2941 | 162 | 105 | 34 | 7 | 19
MnROAD Original - Interstate 94 | 05/06/2014 | TUE | Passing | Vehicles on all day | 1126 | 1719 | 12597 | 1286 | 13883 |  | 70 | 3 | 8336 | 3818 | 9 | 245 | 41 | 8 | 63 | 837 | 65 | 9 | 7 | 2 | 440
MnROAD Original - Interstate 94 | 05/07/2014 | WED | Driving | Vehicles on all day | 4131 | 6219 | 9288 | 4440 | 13728 |  | 70 |  | 6411 | 2856 | 38 | 534 | 133 | 8 | 281 | 3131 | 154 | 112 | 44 | 5 | 21
MnROAD Original - Interstate 94 | 05/07/2014 | WED | Passing | Vehicles on all day | 860 | 1304 | 12610 | 999 | 13609 |  | 70 |  | 8422 | 3825 | 16 | 201 | 28 | 1 | 66 | 624 | 51 | 4 | 5 | 3 | 363
MnROAD Original - Interstate 94 | 05/08/2014 | THU | Driving | Vehicles on all day | 3959 | 5989 | 9505 | 4268 | 13773 |  | 70 |  | 6583 | 2905 | 32 | 483 | 110 | 87 | 235 | 3016 | 161 | 96 | 41 | 7 | 17
MnROAD Original - Interstate 94 | 05/08/2014 | THU | Passing | Vehicles on all day | 1162 | 1768 | 13523 | 1304 | 14827 |  | 70 | 1 | 9039 | 4115 | 16 | 212 | 41 | 4 | 72 | 864 | 73 | 15 | 5 | 2 | 368
MnROAD Original - Interstate 94 | 05/09/2014 | FRI | Driving | Vehicles on all day | 3488 | 5216 | 12666 | 3830 | 16496 |  | 70 |  | 8505 | 4138 | 24 | 506 | 114 | 55 | 276 | 2563 | 158 | 91 | 36 | 7 | 23
MnROAD Original - Interstate 94 | 05/09/2014 | FRI | Passing | Vehicles on all day | 1043 | 1582 | 19160 | 1177 | 20337 |  | 70 |  | 12582 | 5970 | 13 | 229 | 40 | 5 | 94 | 745 | 37 | 5 | 8 | 1 | 608
MnROAD Original - Interstate 94 | 05/10/2014 | SAT | Driving | Vehicles on all day | 1845 | 2755 | 13109 | 2006 | 15115 |  | 70 | 5 | 9366 | 3722 | 27 | 287 | 37 | 3 | 154 | 1376 | 47 | 54 | 20 | 1 | 16
MnROAD Original - Interstate 94 | 05/10/2014 | SAT | Passing | Vehicles on all day | 267 | 390 | 14006 | 293 | 14299 |  | 70 |  | 9617 | 4084 | 12 | 80 | 12 | 1 | 25 | 152 | 6 | 1 | 4 |  | 305
MnROAD Original - Interstate 94 | 05/11/2014 | SUN | Driving | Vehicles on all day | 1444 | 2243 | 11864 | 1598 | 13462 |  | 70 | 4 | 8719 | 3134 | 17 | 185 | 21 | 1 | 104 | 1212 | 32 | 15 | 10 | 1 | 7
MnROAD Original - Interstate 94 | 05/11/2014 | SUN | Passing | Vehicles on all day | 208 | 309 | 12823 | 236 | 13059 |  | 70 | 2 | 8995 | 3576 | 9 | 70 | 7 |  | 21 | 127 | 1 |  | 1 |  | 250
MnROAD Original - Interstate 94 | 05/12/2014 | MON | Driving | Vehicles on all day | 3244 | 4961 | 7990 | 3666 | 11656 |  | 70 |  | 5508 | 2462 | 37 | 454 | 114 | 58 | 239 | 2534 | 154 | 51 | 22 | 3 | 20
MnROAD Original - Interstate 94 | 05/12/2014 | MON | Passing | Vehicles on all day | 1185 | 1814 | 13409 | 1361 | 14770 |  | 70 | 1 | 9000 | 3904 | 7 | 265 | 38 | 9 | 74 | 889 | 64 | 9 | 5 | 1 | 504
MnROAD Original - Interstate 94 | 05/13/2014 | TUE | Driving | Vehicles on all day | 4072 | 6159 | 9316 | 4389 | 13705 |  | 70 | 1 | 6350 | 2947 | 32 | 531 | 127 | 16 | 255 | 3130 | 148 | 103 | 42 | 5 | 18
MnROAD Original - Interstate 94 | 05/13/2014 | TUE | Passing | Vehicles on all day | 918 | 1404 | 12485 | 1068 | 13553 |  | 70 |  | 8418 | 3706 | 11 | 221 | 38 | 5 | 53 | 687 | 41 | 8 | 1 | 3 | 361
MnROAD Original - Interstate 94 | 05/14/2014 | WED | Driving | Vehicles on all day | 4186 | 6298 | 9631 | 4557 | 14188 |  | 70 |  | 6631 | 2981 | 35 | 599 | 132 | 8 | 289 | 3167 | 169 | 111 | 42 | 5 | 19
MnROAD Original - Interstate 94 | 05/14/2014 | WED | Passing | Vehicles on all day | 889 | 1340 | 13485 | 1025 | 14510 |  | 70 |  | 9035 | 4081 | 19 | 227 | 33 | 1 | 43 | 633 | 50 | 9 | 6 | 4 | 369
MnROAD Original - Interstate 94 | 05/15/2014 | THU | Driving | Traffic Switch End | 1075 | 1618 | 2732 | 1166 | 3898 |  | 70 |  | 1863 | 863 | 6 | 150 | 32 | 1 | 68 | 814 | 54 | 27 | 12 | 1 | 5
MnROAD Original - Interstate 94 | 05/15/2014 | THU | Passing | Traffic Switch End | 272 | 416 | 4020 | 311 | 4331 |  | 70 |  | 2655 | 1241 | 4 | 59 | 13 | 0 | 15 | 200 | 17 | 1 | 2 | 1 | 124
MnROAD Original - Interstate 94 | 06/05/2014 | THU | Driving | Traffic Switch Begin | 2831 | 4240 | 7609 | 3059 | 10668 |  | 70 | 1 | 5129 | 2466 | 27 | 352 | 98 | 7 | 187 | 2089 | 189 | 76 | 33 | 1 | 13
MnROAD Original - Interstate 94 | 06/05/2014 | THU | Passing | Traffic Switch Begin | 758 | 1141 | 10393 | 893 | 11286 |  | 70 |  | 7071 | 3057 | 9 | 192 | 28 | 3 | 52 | 541 | 54 | 6 | 5 | 2 | 265
MnROAD Original - Interstate 94 | 06/06/2014 | FRI | Driving | Vehicles on all day | 3512 | 5270 | 12296 | 3840 | 16136 |  | 70 | 4 | 8545 | 3727 | 29 | 493 | 146 | 17 | 236 | 2607 | 180 | 93 | 36 | 3 | 20
MnROAD Original - Interstate 94 | 06/06/2014 | FRI | Passing | Vehicles on all day | 930 | 1387 | 18317 | 1087 | 19404 |  | 70 |  | 12196 | 5561 | 7 | 264 | 35 | 7 | 85 | 625 | 48 | 9 | 4 | 3 | 560
MnROAD Original - Interstate 94 | 06/07/2014 | SAT | Driving | Vehicles on all day | 1823 | 2715 | 12861 | 1931 | 14792 |  | 70 | 2 | 8969 | 3874 | 28 | 221 | 51 | 2 | 129 | 1334 | 86 | 49 | 27 | 4 | 16
MnROAD Original - Interstate 94 | 06/07/2014 | SAT | Passing | Vehicles on all day | 395 | 572 | 14583 | 434 | 15017 |  | 70 |  | 9454 | 4642 | 5 | 132 | 14 | 1 | 35 | 217 | 20 | 5 | 4 | 1 | 487
MnROAD Original - Interstate 94 | 06/08/2014 | SUN | Driving | Vehicles on all day | 1540 | 2360 | 12106 | 1700 | 13806 |  | 70 | 9 | 8297 | 3594 | 35 | 212 | 28 | 4 | 137 | 1217 | 34 | 14 | 8 | 11 | 206
MnROAD Original - Interstate 94 | 06/08/2014 | SUN | Passing | Vehicles on all day | 245 | 363 | 13743 | 287 | 14030 |  | 70 |  | 9456 | 4005 | 6 | 91 | 7 |  | 28 | 150 | 4 |  | 1 |  | 282
MnROAD Original - Interstate 94 | 06/09/2014 | MON | Driving | Vehicles on all day | 3690 | 5595 | 9813 | 4210 | 14023 |  | 70 | 2 | 6734 | 3057 | 45 | 581 | 125 | 13 | 267 | 2815 | 271 | 61 | 30 | 2 | 20
MnROAD Original - Interstate 94 | 06/09/2014 | MON | Passing | Vehicles on all day | 929 | 1399 | 13487 | 1136 | 14623 |  | 70 |  | 8868 | 4180 | 18 | 280 | 22 | 1 | 73 | 655 | 79 | 4 | 1 | 3 | 439
MnROAD Original - Interstate 94 | 06/10/2014 | TUE | Driving | Vehicles on all day | 4050 | 6087 | 9660 | 4377 | 14037 |  | 70 | 6 | 6696 | 2941 | 34 | 510 | 123 | 5 | 275 | 3039 | 239 | 103 | 45 | 4 | 17
MnROAD Original - Interstate 94 | 06/10/2014 | TUE | Passing | Vehicles on all day | 986 | 1469 | 13156 | 1177 | 14333 |  | 70 | 2 | 8739 | 3935 | 18 | 307 | 39 | 3 | 63 | 670 | 56 | 12 | 4 | 5 | 480
MnROAD Original - Interstate 94 | 06/11/2014 | WED | Driving | Vehicles on all day | 4065 | 6063 | 10189 | 4271 | 14460 |  | 70 | 6 | 6891 | 3058 | 36 | 499 | 117 | 10 | 249 | 2972 | 206 | 112 | 50 | 20 | 234
MnROAD Original - Interstate 94 | 06/11/2014 | WED | Passing | Vehicles on all day | 1051 | 1598 | 14452 | 1232 | 15684 |  | 70 | 1 | 9776 | 4328 | 18 | 239 | 38 | 4 | 78 | 775 | 66 | 6 | 7 | 1 | 347
MnROAD Original - Interstate 94 | 06/12/2014 | THU | Driving | Traffic Switch End | 1339 | 2022 | 3749 | 1440 | 5189 |  | 70 | 2 | 2563 | 1179 | 19 | 162 | 35 | 5 | 85 | 1022 | 64 | 33 | 14 | 1 | 6
MnROAD Original - Interstate 94 | 06/12/2014 | THU | Passing | Traffic Switch End | 359 | 545 | 5458 | 418 | 5876 |  | 70 |  | 3702 | 1617 | 6 | 89 | 16 | 1 | 23 | 263 | 15 | 3 | 2 | 1 | 139
MnROAD Original - Interstate 94 | 07/14/2014 | MON | Driving | Traffic Switch Begin | 1670 | 2494 | 7929 | 1692 | 9621 |  | 70 | 4 | 4511 | 2806 | 10 | 203 | 58 | 9 | 100 | 1176 | 66 | 32 | 19 | 20 | 608
MnROAD Original - Interstate 94 | 07/14/2014 | MON | Passing | Traffic Switch Begin | 696 | 1044 | 10498 | 841 | 11339 |  | 70 |  | 7102 | 3097 | 9 | 215 | 42 | 2 | 52 | 485 | 22 | 8 | 2 | 2 | 299
MnROAD Original - Interstate 94 | 07/15/2014 | TUE | Driving | Vehicles on all day | 1617 | 2356 | 10042 | 1540 | 11582 |  | 70 |  | 5595 | 4245 | 14 | 153 | 41 | 12 | 80 | 1101 | 28 | 77 | 30 | 4 | 202
MnROAD Original - Interstate 94 | 07/15/2014 | TUE | Passing | Vehicles on all day | 937 | 1407 | 13869 | 1100 | 14969 |  | 70 |  | 9394 | 4121 | 13 | 268 | 46 | 3 | 55 | 665 | 28 | 6 | 13 | 3 | 354
MnROAD Original - Interstate 94 | 07/16/2014 | WED | Driving | Vehicles on all day | 1860 | 2687 | 10535 | 1721 | 12256 |  | 70 | 1 | 5642 | 4032 | 14 | 185 | 57 | 12 | 89 | 1159 | 79 | 71 | 34 | 21 | 860
MnROAD Original - Interstate 94 | 07/16/2014 | WED | Passing | Vehicles on all day | 1025 | 1528 | 14745 | 1159 | 15904 |  | 70 | 3 | 9787 | 4385 | 18 | 266 | 38 | 6 | 75 | 696 | 33 | 13 | 7 | 7 | 570
MnROAD Original - Interstate 94 | 07/17/2014 | THU | Driving | Vehicles on all day | 1654 | 2414 | 11225 | 1444 | 12669 |  | 70 |  | 5386 | 4243 | 11 | 155 | 38 | 18 | 79 | 996 | 50 | 59 | 23 | 15 | 1596
MnROAD Original - Interstate 94 | 07/17/2014 | THU | Passing | Vehicles on all day | 1057 | 1545 | 16079 | 1192 | 17271 |  | 70 | 3 | 10123 | 4997 | 5 | 323 | 39 | 5 | 108 | 639 | 44 | 9 | 12 | 8 | 956
MnROAD Original - Interstate 94 | 07/18/2014 | FRI | Driving | Vehicles on all day | 2068 | 2977 | 13563 | 1902 | 15465 |  | 70 | 6 | 7604 | 4994 | 20 | 211 | 55 | 11 | 110 | 1280 | 70 | 78 | 37 | 30 | 959
MnROAD Original - Interstate 94 | 07/18/2014 | FRI | Passing | Vehicles on all day | 899 | 1339 | 20443 | 1083 | 21526 |  | 70 |  | 13525 | 6117 | 19 | 316 | 34 | 6 | 97 | 579 | 24 | 5 | 2 | 1 | 801
MnROAD Original - Interstate 94 | 07/19/2014 | SAT | Driving | Vehicles on all day | 1102 | 1569 | 12918 | 808 | 13726 |  | 70 | 7 | 6620 | 4243 | 16 | 81 | 33 | 16 | 55 | 504 | 29 | 47 | 19 | 8 | 2048
MnROAD Original - Interstate 94 | 07/19/2014 | SAT | Passing | Vehicles on all day | 378 | 541 | 15003 | 393 | 15396 |  | 70 | 3 | 9832 | 4623 | 9 | 113 | 18 | 1 | 41 | 189 | 10 | 4 | 5 | 3 | 545
MnROAD Original - Interstate 94 | 07/20/2014 | SUN | Driving | Vehicles on all day | 1074 | 1625 | 12316 | 1067 | 13383 |  | 70 | 5 | 7117 | 3964 | 27 | 158 | 22 | 2 | 103 | 714 | 21 | 11 | 6 | 3 | 1230
MnROAD Original - Interstate 94 | 07/20/2014 | SUN | Passing | Vehicles on all day | 485 | 659 | 13002 | 457 | 13459 |  | 70 | 15 | 8208 | 3793 | 22 | 146 | 15 | 26 | 56 | 156 | 8 | 1 | 6 | 21 | 986
MnROAD Original - Interstate 94 | 07/21/2014 | MON | Driving | Vehicles on all day | 2531 | 3827 | 10206 | 2799 | 13005 |  | 70 | 6 | 6442 | 3403 | 19 | 414 | 72 | 15 | 208 | 1912 | 83 | 46 | 25 | 5 | 355
MnROAD Original - Interstate 94 | 07/21/2014 | MON | Passing | Vehicles on all day | 815 | 1218 | 13036 | 1016 | 14052 |  | 70 |  | 8918 | 3788 | 8 | 296 | 38 | 4 | 69 | 570 | 17 | 6 | 4 | 4 | 330
MnROAD Original - Interstate 94 | 07/22/2014 | TUE | Driving | Vehicles on all day | 2889 | 4294 | 9013 | 3047 | 12060 |  | 70 | 8 | 5724 | 2764 | 31 | 413 | 82 | 15 | 217 | 2061 | 101 | 73 | 32 | 22 | 517
MnROAD Original - Interstate 94 | 07/22/2014 | TUE | Passing | Vehicles on all day | 1195 | 1784 | 13096 | 1286 | 14382 |  | 70 | 9 | 8467 | 3927 | 22 | 260 | 35 | 6 | 79 | 820 | 25 | 19 | 12 | 8 | 693
MnROAD Original - Interstate 94 | 07/23/2014 | WED | Driving | Vehicles on all day | 2028 | 3046 | 10323 | 2094 | 12417 |  | 70 | 3 | 6083 | 3885 | 14 | 233 | 64 | 10 | 117 | 1492 | 80 | 51 | 21 | 12 | 352
MnROAD Original - Interstate 94 | 07/23/2014 | WED | Passing | Vehicles on all day | 1468 | 2184 | 15317 | 1590 | 16907 |  | 70 |  | 10434 | 4485 | 23 | 297 | 49 | 2 | 80 | 1038 | 42 | 40 | 18 | 1 | 398
MnROAD Original - Interstate 94 | 07/24/2014 | THU | Driving | Traffic Switch End | 532 | 783 | 2514 | 528 | 3042 |  | 70 | 1 | 1498 | 919 | 4 | 62 | 16 | 2 | 27 | 369 | 18 | 17 | 9 | 5 | 95
MnROAD Original - Interstate 94 | 07/24/2014 | THU | Passing | Traffic Switch End | 207 | 312 | 3695 | 251 | 3946 |  | 70 | 0 | 2461 | 1127 | 3 | 65 | 10 | 0 | 18 | 146 | 7 | 1 | 1 |  | 107
MnROAD Original - Interstate 94 | 07/31/2014 | THU | Driving | Traffic Switch Begin | 1595 | 2411 | 4707 | 1724 | 6431 |  | 70 | 2 | 3196 | 1502 | 21 | 194 | 55 | 20 | 98 | 1211 | 66 | 38 | 19 | 1 | 7
MnROAD Original - Interstate 94 | 07/31/2014 | THU | Passing | Traffic Switch Begin | 405 | 608 | 6818 | 481 | 7299 |  | 70 |  | 4629 | 2010 | 4 | 117 | 15 | 3 | 34 | 285 | 17 | 3 | 3 | 0 | 179
MnROAD Original - Interstate 94 | 08/01/2014 | FRI | Driving | Vehicles on all day | 3331 | 5005 | 13897 | 3611 | 17508 |  | 70 | 13 | 9527 | 4328 | 34 | 461 | 97 | 21 | 237 | 2506 | 128 | 79 | 42 | 6 | 29
MnROAD Original - Interstate 94 | 08/01/2014 | FRI | Passing | Vehicles on all day | 869 | 1272 | 15885 | 921 | 16806 |  | 70 | 13 | 9842 | 4980 | 9 | 238 | 19 | 10 | 88 | 506 | 27 | 11 | 9 | 4 | 1050
MnROAD Original - Interstate 94 | 08/02/2014 | SAT | Driving | Vehicles on all day | 1218 | 1828 | 13465 | 1295 | 14760 |  | 70 | 5 | 8761 | 4468 | 19 | 170 | 28 | 4 | 100 | 899 | 32 | 20 | 19 | 4 | 231
MnROAD Original - Interstate 94 | 08/02/2014 | SAT | Passing | Vehicles on all day | 345 | 493 | 15244 | 378 | 15622 |  | 70 | 2 | 10285 | 4544 | 7 | 113 | 12 | 1 | 46 | 182 | 7 | 5 | 5 |  | 413
MnROAD Original - Interstate 94 | 08/03/2014 | SUN | Driving | Vehicles on all day | 1325 | 2043 | 12588 | 1486 | 14074 |  | 70 | 10 | 8722 | 3775 | 27 | 203 | 22 | 6 | 105 | 1079 | 19 | 10 | 11 | 4 | 81
MnROAD Original - Interstate 94 | 08/03/2014 | SUN | Passing | Vehicles on all day | 280 | 407 | 13659 | 350 | 14009 |  | 70 |  | 9379 | 3996 | 17 | 122 | 9 | 1 | 33 | 162 | 4 | 2 |  |  | 284
MnROAD Original - Interstate 94 | 08/04/2014 | MON | Driving | Vehicles on all day | 2484 | 3778 | 10730 | 2700 | 13430 |  | 70 | 3 | 6512 | 3821 | 26 | 356 | 103 | 15 | 165 | 1894 | 67 | 42 | 25 | 7 | 394
MnROAD Original - Interstate 94 | 08/04/2014 | MON | Passing | Vehicles on all day | 949 | 1423 | 14197 | 1131 | 15328 |  | 70 | 1 | 9563 | 4212 | 9 | 269 | 41 | 3 | 91 | 665 | 37 | 7 | 5 | 4 | 421
MnROAD Original - Interstate 94 | 08/05/2014 | TUE | Driving | Vehicles on all day | 3620 | 5500 | 10596 | 3943 | 14539 |  | 70 | 5 | 7146 | 3410 | 32 | 510 | 132 | 12 | 207 | 2814 | 113 | 77 | 39 | 7 | 35
MnROAD Original - Interstate 94 | 08/05/2014 | TUE | Passing | Vehicles on all day | 912 | 1361 | 14303 | 1061 | 15364 |  | 70 | 1 | 9580 | 4366 | 7 | 246 | 32 | 2 | 82 | 640 | 30 | 8 | 12 | 2 | 356
MnROAD Original - Interstate 94 | 08/06/2014 | WED | Driving | Vehicles on all day | 4010 | 6064 | 11019 | 4301 | 15320 |  | 70 | 4 | 7527 | 3475 | 40 | 514 | 128 | 21 | 234 | 3079 | 133 | 102 | 49 | 1 | 13
MnROAD Original - Interstate 94 | 08/06/2014 | WED | Passing | Vehicles on all day | 918 | 1362 | 15402 | 1104 | 16506 |  | 70 |  | 10367 | 4625 | 9 | 282 | 28 | 1 | 93 | 625 | 48 | 6 | 10 | 2 | 410
MnROAD Original - Interstate 94 | 08/07/2014 | THU | Driving | Traffic Switch End | 877 | 1326 | 2621 | 944 | 3565 |  | 70 | 2 | 1796 | 819 | 11 | 116 | 27 | 2 | 55 | 675 | 25 | 21 | 12 | 0 | 4
MnROAD Original - Interstate 94 | 08/07/2014 | THU | Passing | Traffic Switch End | 229 | 345 | 3832 | 269 | 4101 |  | 70 |  | 2602 | 1132 | 6 | 61 | 7 | 0 | 19 | 163 | 10 | 2 | 2 | 0 | 98
MnROAD Original - Interstate 94 | 08/28/2014 | THU | Driving | Traffic Switch Begin | 1764 | 2615 | 8798 | 1818 | 10616 |  | 70 | 10 | 5140 | 3156 | 13 | 239 | 64 | 10 | 106 | 1221 | 84 | 28 | 21 | 32 | 492
MnROAD Original - Interstate 94 | 08/28/2014 | THU | Passing | Traffic Switch Begin | 751 | 1125 | 13059 | 869 | 13928 |  | 70 | 1 | 8329 | 4220 | 16 | 219 | 25 | 2 | 55 | 511 | 27 | 4 | 5 | 5 | 508
MnROAD Original - Interstate 94 | 08/29/2014 | FRI | Driving | Vehicles on all day | 2878 | 4285 | 14219 | 3075 | 17294 |  | 70 | 1 | 9521 | 4668 | 31 | 415 | 103 | 14 | 205 | 2109 | 66 | 88 | 40 | 4 | 29
MnROAD Original - Interstate 94 | 08/29/2014 | FRI | Passing | Vehicles on all day | 962 | 1440 | 20467 | 1094 | 21561 |  | 70 | 1 | 13171 | 6581 | 15 | 275 | 23 | 1 | 78 | 653 | 32 | 2 | 12 | 3 | 714
MnROAD Original - Interstate 94 | 08/30/2014 | SAT | Driving | Vehicles on all day | 1525 | 2243 | 14244 | 1539 | 15783 |  | 70 | 5 | 9565 | 4407 | 17 | 207 | 38 | 6 | 80 | 1059 | 48 | 55 | 23 | 6 | 267
MnROAD Original - Interstate 94 | 08/30/2014 | SAT | Passing | Vehicles on all day | 331 | 472 | 16875 | 368 | 17243 |  | 70 |  | 11540 | 4939 | 6 | 130 | 7 |  | 31 | 178 | 6 | 5 | 5 |  | 396
MnROAD Original - Interstate 94 | 08/31/2014 | SUN | Driving | Vehicles on all day | 1010 | 1560 | 11838 | 1127 | 12965 |  | 70 | 13 | 8193 | 3424 | 22 | 168 | 32 | 1 | 60 | 806 | 21 | 10 | 5 | 2 | 208
MnROAD Original - Interstate 94 | 08/31/2014 | SUN | Passing | Vehicles on all day | 149 | 213 | 10305 | 175 | 10480 |  | 70 |  | 7014 | 2992 | 5 | 81 | 3 |  | 13 | 67 | 5 |  |  | 1 | 299
MnROAD Original - Interstate 94 | 09/01/2014 | MON | Driving | Vehicles on all day | 1288 | 1953 | 11017 | 1353 | 12370 |  | 70 | 3 | 7306 | 3295 | 16 | 164 | 16 | 1 | 111 | 971 | 37 | 16 | 14 | 7 | 413
US-169 | 11/17/2019 | SUN | Driving | Vehicles on all day | 328 | 0 | 12114 | 554 | 12668 | 0 | 65 | 37 | 8827 | 3249 | 50 | 156 | 5 | 133 | 100 | 99 | 9 | 0 | 1 | 0 | 0 | 0
US-169 | 11/18/2019 | MON | Driving | Vehicles on all day | 328 | 0 | 12114 | 554 | 12668 | 0 | 65 | 37 | 8827 | 3249 | 50 | 156 | 5 | 133 | 100 | 99 | 9 | 0 | 1 | 0 | 0 | 0
US-169 | 11/18/2019 | MON | Driving | Vehicles on all day | 328 | 0 | 12114 | 554 | 12668 | 0 | 65 | 37 | 8827 | 3249 | 50 | 156 | 5 | 133 | 100 | 99 | 9 | 0 | 1 | 0 | 0 | 0
US-169 | 11/19/2019 | TUE | Driving | Vehicles on all day | 328 | 0 | 12114 | 554 | 12668 | 0 | 65 | 37 | 8827 | 3249 | 50 | 156 | 5 | 133 | 100 | 99 | 9 | 0 | 1 | 0 | 0 | 0
US-169 | 11/19/2019 | TUE | Driving | Vehicles on all day | 328 | 0 | 12114 | 554 | 12668 | 0 | 65 | 37 | 8827 | 3249 | 50 | 156 | 5 | 133 | 100 | 99 | 9 | 0 | 1 | 0 | 0 | 0
US-169 | 11/20/2019 | WED | Driving | Vehicles on all day | 328 | 0 | 12114 | 554 | 12668 | 0 | 65 | 37 | 8827 | 3249 | 50 | 156 | 5 | 133 | 100 | 99 | 9 | 0 | 1 | 0 | 0 | 0
US-169 | 11/20/2019 | WED | Driving | Vehicles on all day | 328 | 0 | 12114 | 554 | 12668 | 0 | 65 | 37 | 8827 | 3249 | 50 | 156 | 5 | 133 | 100 | 99 | 9 | 0 | 1 | 0 | 0 | 0
US-169 | 11/21/2019 | THU | Driving | Vehicles on all day | 328 | 0 | 12114 | 554 | 12668 | 0 | 65 | 37 | 8827 | 3249 | 50 | 156 | 5 | 133 | 100 | 99 | 9 | 0 | 1 | 0 | 0 | 0
US-169 | 11/21/2019 | THU | Driving | Vehicles on all day | 328 | 0 | 12114 | 554 | 12668 | 0 | 65 | 37 | 8827 | 3249 | 50 | 156 | 5 | 133 | 100 | 99 | 9 | 0 | 1 | 0 | 0 | 0
US-169 | 11/22/2019 | FRI | Driving | Vehicles on all day | 328 | 0 | 12114 | 554 | 12668 | 0 | 65 | 37 | 8827 | 3249 | 50 | 156 | 5 | 133 | 100 | 99 | 9 | 0 | 1 | 0 | 0 | 0
US-169 | 11/22/2019 | FRI | Driving | Vehicles on all day | 328 | 0 | 12114 | 554 | 12668 | 0 | 65 | 37 | 8827 | 3249 | 50 | 156 | 5 | 133 | 100 | 99 | 9 | 0 | 1 | 0 | 0 | 0
US-169 | 11/23/2019 | SAT | Driving | Vehicles on all day | 328 | 0 | 12114 | 554 | 12668 | 0 | 65 | 37 | 8827 | 3249 | 50 | 156 | 5 | 133 | 100 | 99 | 9 | 0 | 1 | 0 | 0 | 0
US-169 | 11/23/2019 | SAT | Driving | Vehicles on all day | 328 | 0 | 12114 | 554 | 12668 | 0 | 65 | 37 | 8827 | 3249 | 50 | 156 | 5 | 133 | 100 | 99 | 9 | 0 | 1 | 0 | 0 | 0
US-169 | 11/24/2019 | SUN | Driving | Vehicles on all day | 328 | 0 | 12114 | 554 | 12668 | 0 | 65 | 37 | 8827 | 3249 | 50 | 156 | 5 | 133 | 100 | 99 | 9 | 0 | 1 | 0 | 0 | 0
US-169 | 11/24/2019 | SUN | Driving | Vehicles on all day | 328 | 0 | 12114 | 554 | 12668 | 0 | 65 | 37 | 8827 | 3249 | 50 | 156 | 5 | 133 | 100 | 99 | 9 | 0 | 1 | 0 | 0 | 0
US-169 | 11/25/2019 | MON | Driving | Vehicles on all day | 328 | 0 | 12114 | 554 | 12668 | 0 | 65 | 37 | 8827 | 3249 | 50 | 156 | 5 | 133 | 100 | 99 | 9 | 0 | 1 | 0 | 0 | 0
US-169 | 11/25/2019 | MON | Driving | Vehicles on all day | 328 | 0 | 12114 | 554 | 12668 | 0 | 65 | 37 | 8827 | 3249 | 50 | 156 | 5 | 133 | 100 | 99 | 9 | 0 | 1 | 0 | 0 | 0
US-169 | 11/26/2019 | TUE | Driving | Vehicles on all day | 328 | 0 | 12114 | 554 | 12668 | 0 | 65 | 37 | 8827 | 3249 | 50 | 156 | 5 | 133 | 100 | 99 | 9 | 0 | 1 | 0 | 0 | 0
US-169 | 11/26/2019 | TUE | Driving | Vehicles on all day | 328 | 0 | 12114 | 554 | 12668 | 0 | 65 | 37 | 8827 | 3249 | 50 | 156 | 5 | 133 | 100 | 99 | 9 | 0 | 1 | 0 | 0 | 0
US-169 | 11/27/2019 | WED | Driving | Vehicles on all day | 328 | 0 | 12114 | 554 | 12668 | 0 | 65 | 37 | 8827 | 3249 | 50 | 156 | 5 | 133 | 100 | 99 | 9 | 0 | 1 | 0 | 0 | 0
US-169 | 11/27/2019 | WED | Driving | Vehicles on all day | 328 | 0 | 12114 | 554 | 12668 | 0 | 65 | 37 | 8827 | 3249 | 50 | 156 | 5 | 133 | 100 | 99 | 9 | 0 | 1 | 0 | 0 | 0
US-169 | 11/28/2019 | THU | Driving | Vehicles on all day | 328 | 0 | 12114 | 554 | 12668 | 0 | 65 | 37 | 8827 | 3249 | 50 | 156 | 5 | 133 | 100 | 99 | 9 | 0 | 1 | 0 | 0 | 0
US-169 | 11/28/2019 | THU | Driving | Vehicles on all day | 328 | 0 | 12114 | 554 | 12668 | 0 | 65 | 37 | 8827 | 3249 | 50 | 156 | 5 | 133 | 100 | 99 | 9 | 0 | 1 | 0 | 0 | 0
US-169 | 11/29/2019 | FRI | Driving | Vehicles on all day | 328 | 0 | 12114 | 554 | 12668 | 0 | 65 | 37 | 8827 | 3249 | 50 | 156 | 5 | 133 | 100 | 99 | 9 | 0 | 1 | 0 | 0 | 0
US-169 | 11/29/2019 | FRI | Driving | Vehicles on all day | 328 | 0 | 12114 | 554 | 12668 | 0 | 65 | 37 | 8827 | 3249 | 50 | 156 | 5 | 133 | 100 | 99 | 9 | 0 | 1 | 0 | 0 | 0
US-169 | 11/30/2019 | SAT | Driving | Vehicles on all day | 328 | 0 | 12114 | 554 | 12668 | 0 | 65 | 37 | 8827 | 3249 | 50 | 156 | 5 | 133 | 100 | 99 | 9 | 0 | 1 | 0 | 0 | 0
US-169 | 11/30/2019 | SAT | Driving | Vehicles on all day | 328 | 0 | 12114 | 554 | 12668 | 0 | 65 | 37 | 8827 | 3249 | 50 | 156 | 5 | 133 | 100 | 99 | 9 | 0 | 1 | 0 | 0 | 0
US-169 | 12/01/2019 | SUN | Driving | Vehicles on all day | 328 | 0 | 12114 | 554 | 12668 | 0 | 65 | 37 | 8827 | 3249 | 50 | 156 | 5 | 133 | 100 | 99 | 9 | 0 | 1 | 0 | 0 | 0
US-169 | 12/01/2019 | SUN | Driving | Vehicles on all day | 328 | 0 | 12114 | 554 | 12668 | 0 | 65 | 37 | 8827 | 3249 | 50 | 156 | 5 | 133 | 100 | 99 | 9 | 0 | 1 | 0 | 0 | 0
US-169 | 12/02/2019 | MON | Driving | Vehicles on all day | 328 | 0 | 12114 | 554 | 12668 | 0 | 65 | 37 | 8827 | 3249 | 50 | 156 | 5 | 133 | 100 | 99 | 9 | 0 | 1 | 0 | 0 | 0
US-169 | 12/02/2019 | MON | Driving | Vehicles on all day | 328 | 0 | 12114 | 554 | 12668 | 0 | 65 | 37 | 8827 | 3249 | 50 | 156 | 5 | 133 | 100 | 99 | 9 | 0 | 1 | 0 | 0 | 0
US-169 | 12/03/2019 | TUE | Driving | Vehicles on all day | 328 | 0 | 12114 | 554 | 12668 | 0 | 65 | 37 | 8827 | 3249 | 50 | 156 | 5 | 133 | 100 | 99 | 9 | 0 | 1 | 0 | 0 | 0
US-169 | 12/03/2019 | TUE | Driving | Vehicles on all day | 328 | 0 | 12114 | 554 | 12668 | 0 | 65 | 37 | 8827 | 3249 | 50 | 156 | 5 | 133 | 100 | 99 | 9 | 0 | 1 | 0 | 0 | 0
US-169 | 12/04/2019 | WED | Driving | Vehicles on all day | 328 | 0 | 12114 | 554 | 12668 | 0 | 65 | 37 | 8827 | 3249 | 50 | 156 | 5 | 133 | 100 | 99 | 9 | 0 | 1 | 0 | 0 | 0
US-169 | 12/04/2019 | WED | Driving | Vehicles on all day | 328 | 0 | 12114 | 554 | 12668 | 0 | 65 | 37 | 8827 | 3249 | 50 | 156 | 5 | 133 | 100 | 99 | 9 | 0 | 1 | 0 | 0 | 0
US-169 | 12/05/2019 | THU | Driving | Vehicles on all day | 328 | 0 | 12114 | 554 | 12668 | 0 | 65 | 37 | 8827 | 3249 | 50 | 156 | 5 | 133 | 100 | 99 | 9 | 0 | 1 | 0 | 0 | 0
US-169 | 12/05/2019 | THU | Driving | Vehicles on all day | 328 | 0 | 12114 | 554 | 12668 | 0 | 65 | 37 | 8827 | 3249 | 50 | 156 | 5 | 133 | 100 | 99 | 9 | 0 | 1 | 0 | 0 | 0
US-169 | 12/06/2019 | FRI | Driving | Vehicles on all day | 328 | 0 | 12114 | 554 | 12668 | 0 | 65 | 37 | 8827 | 3249 | 50 | 156 | 5 | 133 | 100 | 99 | 9 | 0 | 1 | 0 | 0 | 0
US-169 | 12/06/2019 | FRI | Driving | Vehicles on all day | 328 | 0 | 12114 | 554 | 12668 | 0 | 65 | 37 | 8827 | 3249 | 50 | 156 | 5 | 133 | 100 | 99 | 9 | 0 | 1 | 0 | 0 | 0
US-169 | 12/07/2019 | SAT | Driving | Vehicles on all day | 328 | 0 | 12114 | 554 | 12668 | 0 | 65 | 37 | 8827 | 3249 | 50 | 156 | 5 | 133 | 100 | 99 | 9 | 0 | 1 | 0 | 0 | 0
US-169 | 12/07/2019 | SAT | Driving | Vehicles on all day | 328 | 0 | 12114 | 554 | 12668 | 0 | 65 | 37 | 8827 | 3249 | 50 | 156 | 5 | 133 | 100 | 99 | 9 | 0 | 1 | 0 | 0 | 0
US-169 | 12/08/2019 | SUN | Driving | Vehicles on all day | 328 | 0 | 12114 | 554 | 12668 | 0 | 65 | 37 | 8827 | 3249 | 50 | 156 | 5 | 133 | 100 | 99 | 9 | 0 | 1 | 0 | 0 | 0
US-169 | 12/08/2019 | SUN | Driving | Vehicles on all day | 328 | 0 | 12114 | 554 | 12668 | 0 | 65 | 37 | 8827 | 3249 | 50 | 156 | 5 | 133 | 100 | 99 | 9 | 0 | 1 | 0 | 0 | 0
US-169 | 12/09/2019 | MON | Driving | Vehicles on all day | 328 | 0 | 12114 | 554 | 12668 | 0 | 65 | 37 | 8827 | 3249 | 50 | 156 | 5 | 133 | 100 | 99 | 9 | 0 | 1 | 0 | 0 | 0
US-169 | 12/09/2019 | MON | Driving | Vehicles on all day | 328 | 0 | 12114 | 554 | 12668 | 0 | 65 | 37 | 8827 | 3249 | 50 | 156 | 5 | 133 | 100 | 99 | 9 | 0 | 1 | 0 | 0 | 0
US-169 | 12/10/2019 | TUE | Driving | Vehicles on all day | 328 | 0 | 12114 | 554 | 12668 | 0 | 65 | 37 | 8827 | 3249 | 50 | 156 | 5 | 133 | 100 | 99 | 9 | 0 | 1 | 0 | 0 | 0
US-169 | 12/10/2019 | TUE | Driving | Vehicles on all day | 328 | 0 | 12114 | 554 | 12668 | 0 | 65 | 37 | 8827 | 3249 | 50 | 156 | 5 | 133 | 100 | 99 | 9 | 0 | 1 | 0 | 0 | 0
US-169 | 12/11/2019 | WED | Driving | Vehicles on all day | 328 | 0 | 12114 | 554 | 12668 | 0 | 65 | 37 | 8827 | 3249 | 50 | 156 | 5 | 133 | 100 | 99 | 9 | 0 | 1 | 0 | 0 | 0
US-169 | 12/11/2019 | WED | Driving | Vehicles on all day | 328 | 0 | 12114 | 554 | 12668 | 0 | 65 | 37 | 8827 | 3249 | 50 | 156 | 5 | 133 | 100 | 99 | 9 | 0 | 1 | 0 | 0 | 0
US-169 | 12/12/2019 | THU | Driving | Vehicles on all day | 328 | 0 | 12114 | 554 | 12668 | 0 | 65 | 37 | 8827 | 3249 | 50 | 156 | 5 | 133 | 100 | 99 | 9 | 0 | 1 | 0 | 0 | 0
US-169 | 12/12/2019 | THU | Driving | Vehicles on all day | 328 | 0 | 12114 | 554 | 12668 | 0 | 65 | 37 | 8827 | 3249 | 50 | 156 | 5 | 133 | 100 | 99 | 9 | 0 | 1 | 0 | 0 | 0
US-169 | 12/13/2019 | FRI | Driving | Vehicles on all day | 328 | 0 | 12114 | 554 | 12668 | 0 | 65 | 37 | 8827 | 3249 | 50 | 156 | 5 | 133 | 100 | 99 | 9 | 0 | 1 | 0 | 0 | 0
US-169 | 12/13/2019 | FRI | Driving | Vehicles on all day | 328 | 0 | 12114 | 554 | 12668 | 0 | 65 | 37 | 8827 | 3249 | 50 | 156 | 5 | 133 | 100 | 99 | 9 | 0 | 1 | 0 | 0 | 0
US-169 | 12/14/2019 | SAT | Driving | Vehicles on all day | 328 | 0 | 12114 | 554 | 12668 | 0 | 65 | 37 | 8827 | 3249 | 50 | 156 | 5 | 133 | 100 | 99 | 9 | 0 | 1 | 0 | 0 | 0
US-169 | 12/14/2019 | SAT | Driving | Vehicles on all day | 328 | 0 | 12114 | 554 | 12668 | 0 | 65 | 37 | 8827 | 3249 | 50 | 156 | 5 | 133 | 100 | 99 | 9 | 0 | 1 | 0 | 0 | 0
US-169 | 12/15/2019 | SUN | Driving | Vehicles on all day | 328 | 0 | 12114 | 554 | 12668 | 0 | 65 | 37 | 8827 | 3249 | 50 | 156 | 5 | 133 | 100 | 99 | 9 | 0 | 1 | 0 | 0 | 0
US-169 | 12/15/2019 | SUN | Driving | Vehicles on all day | 328 | 0 | 12114 | 554 | 12668 | 0 | 65 | 37 | 8827 | 3249 | 50 | 156 | 5 | 133 | 100 | 99 | 9 | 0 | 1 | 0 | 0 | 0
US-169 | 12/16/2019 | MON | Driving | Vehicles on all day | 328 | 0 | 12114 | 554 | 12668 | 0 | 65 | 37 | 8827 | 3249 | 50 | 156 | 5 | 133 | 100 | 99 | 9 | 0 | 1 | 0 | 0 | 0
US-169 | 12/16/2019 | MON | Driving | Vehicles on all day | 328 | 0 | 12114 | 554 | 12668 | 0 | 65 | 37 | 8827 | 3249 | 50 | 156 | 5 | 133 | 100 | 99 | 9 | 0 | 1 | 0 | 0 | 0
US-169 | 12/17/2019 | TUE | Driving | Vehicles on all day | 328 | 0 | 12114 | 554 | 12668 | 0 | 65 | 37 | 8827 | 3249 | 50 | 156 | 5 | 133 | 100 | 99 | 9 | 0 | 1 | 0 | 0 | 0
US-169 | 12/17/2019 | TUE | Driving | Vehicles on all day | 328 | 0 | 12114 | 554 | 12668 | 0 | 65 | 37 | 8827 | 3249 | 50 | 156 | 5 | 133 | 100 | 99 | 9 | 0 | 1 | 0 | 0 | 0
US-169 | 12/18/2019 | WED | Driving | Vehicles on all day | 328 | 0 | 12114 | 554 | 12668 | 0 | 65 | 37 | 8827 | 3249 | 50 | 156 | 5 | 133 | 100 | 99 | 9 | 0 | 1 | 0 | 0 | 0
US-169 | 12/18/2019 | WED | Driving | Vehicles on all day | 328 | 0 | 12114 | 554 | 12668 | 0 | 65 | 37 | 8827 | 3249 | 50 | 156 | 5 | 133 | 100 | 99 | 9 | 0 | 1 | 0 | 0 | 0
US-169 | 12/19/2019 | THU | Driving | Vehicles on all day | 328 | 0 | 12114 | 554 | 12668 | 0 | 65 | 37 | 8827 | 3249 | 50 | 156 | 5 | 133 | 100 | 99 | 9 | 0 | 1 | 0 | 0 | 0
US-169 | 12/19/2019 | THU | Driving | Vehicles on all day | 328 | 0 | 12114 | 554 | 12668 | 0 | 65 | 37 | 8827 | 3249 | 50 | 156 | 5 | 133 | 100 | 99 | 9 | 0 | 1 | 0 | 0 | 0
US-169 | 12/20/2019 | FRI | Driving | Vehicles on all day | 328 | 0 | 12114 | 554 | 12668 | 0 | 65 | 37 | 8827 | 3249 | 50 | 156 | 5 | 133 | 100 | 99 | 9 | 0 | 1 | 0 | 0 | 0
US-169 | 12/20/2019 | FRI | Driving | Vehicles on all day | 328 | 0 | 12114 | 554 | 12668 | 0 | 65 | 37 | 8827 | 3249 | 50 | 156 | 5 | 133 | 100 | 99 | 9 | 0 | 1 | 0 | 0 | 0
US-169 | 12/21/2019 | SAT | Driving | Vehicles on all day | 328 | 0 | 12114 | 554 | 12668 | 0 | 65 | 37 | 8827 | 3249 | 50 | 156 | 5 | 133 | 100 | 99 | 9 | 0 | 1 | 0 | 0 | 0
US-169 | 12/21/2019 | SAT | Driving | Vehicles on all day | 328 | 0 | 12114 | 554 | 12668 | 0 | 65 | 37 | 8827 | 3249 | 50 | 156 | 5 | 133 | 100 | 99 | 9 | 0 | 1 | 0 | 0 | 0
US-169 | 12/22/2019 | SUN | Driving | Vehicles on all day | 328 | 0 | 12114 | 554 | 12668 | 0 | 65 | 37 | 8827 | 3249 | 50 | 156 | 5 | 133 | 100 | 99 | 9 | 0 | 1 | 0 | 0 | 0
US-169 | 12/22/2019 | SUN | Driving | Vehicles on all day | 328 | 0 | 12114 | 554 | 12668 | 0 | 65 | 37 | 8827 | 3249 | 50 | 156 | 5 | 133 | 100 | 99 | 9 | 0 | 1 | 0 | 0 | 0
US-169 | 12/23/2019 | MON | Driving | Vehicles on all day | 328 | 0 | 12114 | 554 | 12668 | 0 | 65 | 37 | 8827 | 3249 | 50 | 156 | 5 | 133 | 100 | 99 | 9 | 0 | 1 | 0 | 0 | 0
US-169 | 12/23/2019 | MON | Driving | Vehicles on all day | 328 | 0 | 12114 | 554 | 12668 | 0 | 65 | 37 | 8827 | 3249 | 50 | 156 | 5 | 133 | 100 | 99 | 9 | 0 | 1 | 0 | 0 | 0
US-169 | 12/24/2019 | TUE | Driving | Vehicles on all day | 328 | 0 | 12114 | 554 | 12668 | 0 | 65 | 37 | 8827 | 3249 | 50 | 156 | 5 | 133 | 100 | 99 | 9 | 0 | 1 | 0 | 0 | 0
US-169 | 12/24/2019 | TUE | Driving | Vehicles on all day | 328 | 0 | 12114 | 554 | 12668 | 0 | 65 | 37 | 8827 | 3249 | 50 | 156 | 5 | 133 | 100 | 99 | 9 | 0 | 1 | 0 | 0 | 0
US-169 | 12/25/2019 | WED | Driving | Vehicles on all day | 328 | 0 | 12114 | 554 | 12668 | 0 | 65 | 37 | 8827 | 3249 | 50 | 156 | 5 | 133 | 100 | 99 | 9 | 0 | 1 | 0 | 0 | 0
US-169 | 12/25/2019 | WED | Driving | Vehicles on all day | 328 | 0 | 12114 | 554 | 12668 | 0 | 65 | 37 | 8827 | 3249 | 50 | 156 | 5 | 133 | 100 | 99 | 9 | 0 | 1 | 0 | 0 | 0
US-169 | 12/26/2019 | THU | Driving | Vehicles on all day | 328 | 0 | 12114 | 554 | 12668 | 0 | 65 | 37 | 8827 | 3249 | 50 | 156 | 5 | 133 | 100 | 99 | 9 | 0 | 1 | 0 | 0 | 0
US-169 | 12/26/2019 | THU | Driving | Vehicles on all day | 328 | 0 | 12114 | 554 | 12668 | 0 | 65 | 37 | 8827 | 3249 | 50 | 156 | 5 | 133 | 100 | 99 | 9 | 0 | 1 | 0 | 0 | 0
US-169 | 12/27/2019 | FRI | Driving | Vehicles on all day | 328 | 0 | 12114 | 554 | 12668 | 0 | 65 | 37 | 8827 | 3249 | 50 | 156 | 5 | 133 | 100 | 99 | 9 | 0 | 1 | 0 | 0 | 0
US-169 | 12/27/2019 | FRI | Driving | Vehicles on all day | 328 | 0 | 12114 | 554 | 12668 | 0 | 65 | 37 | 8827 | 3249 | 50 | 156 | 5 | 133 | 100 | 99 | 9 | 0 | 1 | 0 | 0 | 0
US-169 | 12/28/2019 | SAT | Driving | Vehicles on all day | 328 | 0 | 12114 | 554 | 12668 | 0 | 65 | 37 | 8827 | 3249 | 50 | 156 | 5 | 133 | 100 | 99 | 9 | 0 | 1 | 0 | 0 | 0
US-169 | 12/28/2019 | SAT | Driving | Vehicles on all day | 328 | 0 | 12114 | 554 | 12668 | 0 | 65 | 37 | 8827 | 3249 | 50 | 156 | 5 | 133 | 100 | 99 | 9 | 0 | 1 | 0 | 0 | 0
US-169 | 12/29/2019 | SUN | Driving | Vehicles on all day | 328 | 0 | 12114 | 554 | 12668 | 0 | 65 | 37 | 8827 | 3249 | 50 | 156 | 5 | 133 | 100 | 99 | 9 | 0 | 1 | 0 | 0 | 0
US-169 | 12/29/2019 | SUN | Driving | Vehicles on all day | 328 | 0 | 12114 | 554 | 12668 | 0 | 65 | 37 | 8827 | 3249 | 50 | 156 | 5 | 133 | 100 | 99 | 9 | 0 | 1 | 0 | 0 | 0
US-169 | 12/30/2019 | MON | Driving | Vehicles on all day | 328 | 0 | 12114 | 554 | 12668 | 0 | 65 | 37 | 8827 | 3249 | 50 | 156 | 5 | 133 | 100 | 99 | 9 | 0 | 1 | 0 | 0 | 0
US-169 | 12/30/2019 | MON | Driving | Vehicles on all day | 328 | 0 | 12114 | 554 | 12668 | 0 | 65 | 37 | 8827 | 3249 | 50 | 156 | 5 | 133 | 100 | 99 | 9 | 0 | 1 | 0 | 0 | 0
US-169 | 12/31/2019 | TUE | Driving | Vehicles on all day | 328 | 0 | 12114 | 554 | 12668 | 0 | 65 | 37 | 8827 | 3249 | 50 | 156 | 5 | 133 | 100 | 99 | 9 | 0 | 1 | 0 | 0 | 0
US-169 | 12/31/2019 | TUE | Driving | Vehicles on all day | 328 | 0 | 12114 | 554 | 12668 | 0 | 65 | 37 | 8827 | 3249 | 50 | 156 | 5 | 133 | 100 | 99 | 9 | 0 | 1 | 0 | 0 | 0
US-169 | 01/01/2020 | WED | Driving | Vehicles on all day | 328 | 0 | 12114 | 554 | 12668 | 0 | 65 | 37 | 8827 | 3249 | 50 | 156 | 5 | 133 | 100 | 99 | 9 | 0 | 1 | 0 | 0 | 0
US-169 | 01/01/2020 | WED | Driving | Vehicles on all day | 328 | 0 | 12114 | 554 | 12668 | 0 | 65 | 37 | 8827 | 3249 | 50 | 156 | 5 | 133 | 100 | 99 | 9 | 0 | 1 | 0 | 0 | 0
US-169 | 01/02/2020 | THU | Driving | Vehicles on all day | 328 | 0 | 12114 | 554 | 12668 | 0 | 65 | 37 | 8827 | 3249 | 50 | 156 | 5 | 133 | 100 | 99 | 9 | 0 | 1 | 0 | 0 | 0
US-169 | 01/02/2020 | THU | Driving | Vehicles on all day | 328 | 0 | 12114 | 554 | 12668 | 0 | 65 | 37 | 8827 | 3249 | 50 | 156 | 5 | 133 | 100 | 99 | 9 | 0 | 1 | 0 | 0 | 0
US-169 | 01/03/2020 | FRI | Driving | Vehicles on all day | 328 | 0 | 12114 | 554 | 12668 | 0 | 65 | 37 | 8827 | 3249 | 50 | 156 | 5 | 133 | 100 | 99 | 9 | 0 | 1 | 0 | 0 | 0
US-169 | 01/03/2020 | FRI | Driving | Vehicles on all day | 328 | 0 | 12114 | 554 | 12668 | 0 | 65 | 37 | 8827 | 3249 | 50 | 156 | 5 | 133 | 100 | 99 | 9 | 0 | 1 | 0 | 0 | 0
US-169 | 01/04/2020 | SAT | Driving | Vehicles on all day | 328 | 0 | 12114 | 554 | 12668 | 0 | 65 | 37 | 8827 | 3249 | 50 | 156 | 5 | 133 | 100 | 99 | 9 | 0 | 1 | 0 | 0 | 0
US-169 | 01/04/2020 | SAT | Driving | Vehicles on all day | 328 | 0 | 12114 | 554 | 12668 | 0 | 65 | 37 | 8827 | 3249 | 50 | 156 | 5 | 133 | 100 | 99 | 9 | 0 | 1 | 0 | 0 | 0
US-169 | 01/05/2020 | SUN | Driving | Vehicles on all day | 328 | 0 | 12114 | 554 | 12668 | 0 | 65 | 37 | 8827 | 3249 | 50 | 156 | 5 | 133 | 100 | 99 | 9 | 0 | 1 | 0 | 0 | 0
US-169 | 01/05/2020 | SUN | Driving | Vehicles on all day | 328 | 0 | 12114 | 554 | 12668 | 0 | 65 | 37 | 8827 | 3249 | 50 | 156 | 5 | 133 | 100 | 99 | 9 | 0 | 1 | 0 | 0 | 0
US-169 | 01/06/2020 | MON | Driving | Vehicles on all day | 328 | 0 | 12114 | 554 | 12668 | 0 | 65 | 37 | 8827 | 3249 | 50 | 156 | 5 | 133 | 100 | 99 | 9 | 0 | 1 | 0 | 0 | 0
US-169 | 01/06/2020 | MON | Driving | Vehicles on all day | 328 | 0 | 12114 | 554 | 12668 | 0 | 65 | 37 | 8827 | 3249 | 50 | 156 | 5 | 133 | 100 | 99 | 9 | 0 | 1 | 0 | 0 | 0
US-169 | 01/07/2020 | TUE | Driving | Vehicles on all day | 328 | 0 | 12114 | 554 | 12668 | 0 | 65 | 37 | 8827 | 3249 | 50 | 156 | 5 | 133 | 100 | 99 | 9 | 0 | 1 | 0 | 0 | 0
US-169 | 01/07/2020 | TUE | Driving | Vehicles on all day | 328 | 0 | 12114 | 554 | 12668 | 0 | 65 | 37 | 8827 | 3249 | 50 | 156 | 5 | 133 | 100 | 99 | 9 | 0 | 1 | 0 | 0 | 0
US-169 | 01/08/2020 | WED | Driving | Vehicles on all day | 328 | 0 | 12114 | 554 | 12668 | 0 | 65 | 37 | 8827 | 3249 | 50 | 156 | 5 | 133 | 100 | 99 | 9 | 0 | 1 | 0 | 0 | 0
US-169 | 01/08/2020 | WED | Driving | Vehicles on all day | 328 | 0 | 12114 | 554 | 12668 | 0 | 65 | 37 | 8827 | 3249 | 50 | 156 | 5 | 133 | 100 | 99 | 9 | 0 | 1 | 0 | 0 | 0
US-169 | 01/09/2020 | THU | Driving | Vehicles on all day | 328 | 0 | 12114 | 554 | 12668 | 0 | 65 | 37 | 8827 | 3249 | 50 | 156 | 5 | 133 | 100 | 99 | 9 | 0 | 1 | 0 | 0 | 0
US-169 | 01/09/2020 | THU | Driving | Vehicles on all day | 328 | 0 | 12114 | 554 | 12668 | 0 | 65 | 37 | 8827 | 3249 | 50 | 156 | 5 | 133 | 100 | 99 | 9 | 0 | 1 | 0 | 0 | 0
US-169 | 01/10/2020 | FRI | Driving | Vehicles on all day | 328 | 0 | 12114 | 554 | 12668 | 0 | 65 | 37 | 8827 | 3249 | 50 | 156 | 5 | 133 | 100 | 99 | 9 | 0 | 1 | 0 | 0 | 0
US-169 | 01/10/2020 | FRI | Driving | Vehicles on all day | 328 | 0 | 12114 | 554 | 12668 | 0 | 65 | 37 | 8827 | 3249 | 50 | 156 | 5 | 133 | 100 | 99 | 9 | 0 | 1 | 0 | 0 | 0
US-169 | 01/11/2020 | SAT | Driving | Vehicles on all day | 328 | 0 | 12114 | 554 | 12668 | 0 | 65 | 37 | 8827 | 3249 | 50 | 156 | 5 | 133 | 100 | 99 | 9 | 0 | 1 | 0 | 0 | 0
US-169 | 01/11/2020 | SAT | Driving | Vehicles on all day | 328 | 0 | 12114 | 554 | 12668 | 0 | 65 | 37 | 8827 | 3249 | 50 | 156 | 5 | 133 | 100 | 99 | 9 | 0 | 1 | 0 | 0 | 0
US-169 | 01/12/2020 | SUN | Driving | Vehicles on all day | 328 | 0 | 12114 | 554 | 12668 | 0 | 65 | 37 | 8827 | 3249 | 50 | 156 | 5 | 133 | 100 | 99 | 9 | 0 | 1 | 0 | 0 | 0
US-169 | 01/12/2020 | SUN | Driving | Vehicles on all day | 328 | 0 | 12114 | 554 | 12668 | 0 | 65 | 37 | 8827 | 3249 | 50 | 156 | 5 | 133 | 100 | 99 | 9 | 0 | 1 | 0 | 0 | 0
US-169 | 01/13/2020 | MON | Driving | Vehicles on all day | 328 | 0 | 12114 | 554 | 12668 | 0 | 65 | 37 | 8827 | 3249 | 50 | 156 | 5 | 133 | 100 | 99 | 9 | 0 | 1 | 0 | 0 | 0
US-169 | 01/13/2020 | MON | Driving | Vehicles on all day | 328 | 0 | 12114 | 554 | 12668 | 0 | 65 | 37 | 8827 | 3249 | 50 | 156 | 5 | 133 | 100 | 99 | 9 | 0 | 1 | 0 | 0 | 0
US-169 | 01/14/2020 | TUE | Driving | Vehicles on all day | 328 | 0 | 12114 | 554 | 12668 | 0 | 65 | 37 | 8827 | 3249 | 50 | 156 | 5 | 133 | 100 | 99 | 9 | 0 | 1 | 0 | 0 | 0
US-169 | 01/14/2020 | TUE | Driving | Vehicles on all day | 328 | 0 | 12114 | 554 | 12668 | 0 | 65 | 37 | 8827 | 3249 | 50 | 156 | 5 | 133 | 100 | 99 | 9 | 0 | 1 | 0 | 0 | 0
US-169 | 01/15/2020 | WED | Driving | Vehicles on all day | 328 | 0 | 12114 | 554 | 12668 | 0 | 65 | 37 | 8827 | 3249 | 50 | 156 | 5 | 133 | 100 | 99 | 9 | 0 | 1 | 0 | 0 | 0
US-169 | 01/15/2020 | WED | Driving | Vehicles on all day | 328 | 0 | 12114 | 554 | 12668 | 0 | 65 | 37 | 8827 | 3249 | 50 | 156 | 5 | 133 | 100 | 99 | 9 | 0 | 1 | 0 | 0 | 0
MnROAD Original - Interstate 94 | 10/14/2019 | MON | Passing | Traffic Switch Begin | 910 | 1318 | 11386 | 1353 | 12739 | 94 | 70 | 2 | 8216 | 3144 | 8 | 533 | 38 | 9 | 108 | 589 | 58 | 5 | 6 | 0 | 23 | 94
MnROAD Original - Interstate 94 | 10/15/2019 | TUE | Driving | Vehicles on all day | 4232 | 6276 | 10739 | 4545 | 15284 | 28 | 70 | 1 | 6866 | 3777 | 34 | 619 | 184 | 89 | 253 | 3002 | 163 | 113 | 76 | 12 | 95 | 28
MnROAD Original - Interstate 94 | 10/15/2019 | TUE | Passing | Vehicles on all day | 1269 | 1819 | 14096 | 1790 | 15886 | 163 | 70 | 2 | 9881 | 4178 | 4 | 697 | 40 | 17 | 148 | 805 | 45 | 19 | 14 | 1 | 35 | 163
MnROAD Original - Interstate 94 | 10/16/2019 | WED | Driving | Vehicles on all day | 4323 | 6431 | 11864 | 4664 | 16528 | 36 | 70 | 0 | 7469 | 4306 | 39 | 617 | 179 | 104 | 258 | 3089 | 184 | 104 | 80 | 10 | 89 | 36
MnROAD Original - Interstate 94 | 10/16/2019 | WED | Passing | Vehicles on all day | 1395 | 2012 | 16541 | 1969 | 18510 | 126 | 70 | 1 | 11090 | 5395 | 6 | 731 | 40 | 16 | 157 | 900 | 89 | 14 | 12 | 4 | 55 | 126
MnROAD Original - Interstate 94 | 10/17/2019 | THU | Driving | Vehicles on all day | 4062 | 6027 | 12950 | 4438 | 17388 | 57 | 70 | 3 | 8239 | 4606 | 37 | 638 | 248 | 75 | 272 | 2858 | 127 | 92 | 71 | 20 | 102 | 57
MnROAD Original - Interstate 94 | 10/17/2019 | THU | Passing | Vehicles on all day | 2079 | 2780 | 18992 | 2261 | 21253 | 284 | 70 | 2 | 10859 | 5834 | 43 | 783 | 90 | 30 | 273 | 772 | 130 | 25 | 34 | 81 | 2297 | 284
MnROAD Original - Interstate 94 | 10/18/2019 | FRI | Driving | Vehicles on all day | 4009 | 5961 | 14906 | 4286 | 19192 | 40 | 70 | 2 | 9589 | 5196 | 33 | 546 | 221 | 55 | 254 | 2857 | 135 | 93 | 86 | 6 | 119 | 40
MnROAD Original - Interstate 94 | 10/18/2019 | FRI | Passing | Vehicles on all day | 1409 | 1984 | 21006 | 2151 | 23157 | 103 | 70 | 4 | 13684 | 6971 | 20 | 944 | 62 | 2 | 210 | 805 | 85 | 13 | 8 | 2 | 347 | 103
MnROAD Original - Interstate 94 | 10/19/2019 | SAT | Driving | Vehicles on all day | 2134 | 3166 | 13999 | 2306 | 16305 | 27 | 70 | 3 | 9477 | 4437 | 45 | 325 | 101 | 19 | 133 | 1513 | 74 | 57 | 37 | 2 | 82 | 27
MnROAD Original - Interstate 94 | 10/19/2019 | SAT | Passing | Vehicles on all day | 516 | 699 | 15794 | 860 | 16654 | 98 | 70 | 12 | 10844 | 4755 | 16 | 439 | 24 | 2 | 109 | 240 | 25 | 3 | 2 | 0 | 183 | 98
MnROAD Original - Interstate 94 | 10/20/2019 | SUN | Driving | Vehicles on all day | 1544 | 2384 | 12386 | 1686 | 14072 | 16 | 70 | 2 | 8543 | 3782 | 19 | 218 | 25 | 0 | 94 | 1271 | 22 | 16 | 18 | 3 | 59 | 16
MnROAD Original - Interstate 94 | 10/20/2019 | SUN | Passing | Vehicles on all day | 386 | 519 | 14841 | 638 | 15479 | 83 | 70 | 6 | 10623 | 4127 | 17 | 325 | 3 | 0 | 93 | 187 | 8 | 4 | 1 | 0 | 85 | 83
MnROAD Original - Interstate 94 | 10/21/2019 | MON | Driving | Vehicles on all day | 3250 | 4944 | 10007 | 3634 | 13641 | 24 | 70 | 0 | 6637 | 3286 | 28 | 536 | 140 | 34 | 185 | 2507 | 106 | 57 | 38 | 3 | 84 | 24
MnROAD Original - Interstate 94 | 10/21/2019 | MON | Passing | Vehicles on all day | 1310 | 1930 | 14177 | 1937 | 16114 | 97 | 70 | 0 | 9808 | 4300 | 16 | 756 | 63 | 6 | 125 | 902 | 59 | 7 | 2 | 1 | 69 | 97
MnROAD Original - Interstate 94 | 10/22/2019 | TUE | Driving | Vehicles on all day | 3828 | 5702 | 10018 | 4077 | 14095 | 35 | 70 | 1 | 6552 | 3397 | 29 | 571 | 145 | 42 | 207 | 2789 | 112 | 91 | 72 | 19 | 68 | 35
MnROAD Original - Interstate 94 | 10/22/2019 | TUE | Passing | Vehicles on all day | 1439 | 2100 | 14829 | 2029 | 16858 | 123 | 70 | 0 | 10195 | 4478 | 7 | 778 | 57 | 6 | 132 | 962 | 60 | 18 | 7 | 2 | 156 | 123
MnROAD Original - Interstate 94 | 10/23/2019 | WED | Driving | Vehicles on all day | 4217 | 6291 | 11399 | 4494 | 15893 | 25 | 70 | 0 | 7321 | 3984 | 30 | 578 | 167 | 59 | 257 | 3072 | 139 | 95 | 83 | 14 | 94 | 25
MnROAD Original - Interstate 94 | 10/23/2019 | WED | Passing | Vehicles on all day | 1375 | 1974 | 14704 | 1972 | 16676 | 108 | 70 | 0 | 9876 | 4698 | 16 | 762 | 36 | 10 | 182 | 873 | 64 | 18 | 10 | 1 | 130 | 108
MnROAD Original - Interstate 94 | 10/24/2019 | THU | Driving | Vehicles on all day | 4231 | 6283 | 11780 | 4544 | 16324 | 33 | 70 | 2 | 7464 | 4194 | 50 | 581 | 172 | 131 | 261 | 2991 | 162 | 98 | 81 | 17 | 120 | 33
MnROAD Original - Interstate 94 | 10/24/2019 | THU | Passing | Vehicles on all day | 1439 | 2053 | 16039 | 2178 | 18217 | 162 | 70 | 0 | 10739 | 5164 | 16 | 942 | 60 | 9 | 161 | 879 | 86 | 18 | 6 | 1 | 136 | 162
MnROAD Original - Interstate 94 | 10/25/2019 | FRI | Driving | Vehicles on all day | 4010 | 5947 | 14237 | 4288 | 18525 | 49 | 70 | 1 | 9096 | 5003 | 25 | 553 | 196 | 38 | 273 | 2846 | 172 | 92 | 81 | 12 | 137 | 49
MnROAD Original - Interstate 94 | 10/25/2019 | FRI | Passing | Vehicles on all day | 1466 | 2070 | 21340 | 2218 | 23558 | 217 | 70 | 0 | 14171 | 7001 | 31 | 959 | 69 | 9 | 205 | 852 | 65 | 13 | 14 | 1 | 168 | 217
MnROAD Original - Interstate 94 | 10/26/2019 | SAT | Driving | Vehicles on all day | 2070 | 3054 | 13967 | 2168 | 16135 | 19 | 70 | 2 | 9295 | 4585 | 14 | 298 | 95 | 5 | 131 | 1462 | 55 | 58 | 44 | 6 | 85 | 19
MnROAD Original - Interstate 94 | 10/26/2019 | SAT | Passing | Vehicles on all day | 439 | 597 | 14942 | 779 | 15721 | 96 | 70 | 13 | 10345 | 4514 | 17 | 418 | 24 | 0 | 92 | 216 | 11 | 1 | 0 | 0 | 70 | 96
MnROAD Original - Interstate 94 | 10/27/2019 | SUN | Driving | Vehicles on all day | 1507 | 2327 | 14133 | 1663 | 15796 | 13 | 70 | 1 | 9850 | 4219 | 21 | 196 | 62 | 14 | 87 | 1214 | 37 | 20 | 11 | 1 | 63 | 13
MnROAD Original - Interstate 94 | 10/27/2019 | SUN | Passing | Vehicles on all day | 263 | 355 | 11456 | 453 | 11909 | 72 | 70 | 2 | 8104 | 3276 | 4 | 264 | 6 | 0 | 42 | 127 | 7 | 2 | 1 | 0 | 74 | 72
MnROAD Original - Interstate 94 | 10/28/2019 | MON | Driving | Traffic Switch End | 2485 | 3762 | 6605 | 2795 | 9400 | 41 | 70 | 0 | 4232 | 2288 | 15 | 383 | 175 | 20 | 180 | 1856 | 91 | 33 | 31 | 11 | 85 | 41
MnROAD Original - Interstate 94 | 10/28/2019 | MON | Passing | Traffic Switch End | 966 | 1400 | 9747 | 1335 | 11082 | 200 | 70 | 0 | 6695 | 2980 | 12 | 474 | 54 | 9 | 110 | 610 | 47 | 11 | 7 | 1 | 72 | 200
MnROAD Original - Interstate 94 | 11/18/2019 | MON | Driving | Traffic Switch Begin | 2706 | 4093 | 7219 | 3040 | 10259 | 15 | 70 | 0 | 4643 | 2503 | 26 | 445 | 105 | 74 | 183 | 2037 | 85 | 42 | 35 | 9 | 74 | 15
MnROAD Original - Interstate 94 | 11/18/2019 | MON | Passing | Traffic Switch Begin | 649 | 917 | 9555 | 1088 | 10643 | 82 | 70 | 0 | 6515 | 2953 | 12 | 549 | 26 | 6 | 86 | 380 | 24 | 1 | 4 | 0 | 87 | 82
MnROAD Original - Interstate 94 | 11/19/2019 | TUE | Driving | Vehicles on all day | 3952 | 5906 | 9749 | 4212 | 13961 | 24 | 70 | 0 | 6328 | 3326 | 27 | 548 | 137 | 96 | 214 | 2889 | 122 | 101 | 69 | 9 | 95 | 24
MnROAD Original - Interstate 94 | 11/19/2019 | TUE | Passing | Vehicles on all day | 1081 | 1527 | 12406 | 1663 | 14069 | 135 | 70 | 0 | 8519 | 3786 | 16 | 760 | 47 | 11 | 120 | 638 | 48 | 13 | 8 | 2 | 101 | 135
MnROAD Original - Interstate 94 | 11/20/2019 | WED | Driving | Vehicles on all day | 4148 | 6181 | 9803 | 4460 | 14263 | 36 | 70 | 1 | 6284 | 3408 | 50 | 618 | 135 | 57 | 254 | 3017 | 143 | 102 | 66 | 18 | 110 | 36
MnROAD Original - Interstate 94 | 11/20/2019 | WED | Passing | Vehicles on all day | 1131 | 1610 | 13191 | 1661 | 14852 | 110 | 70 | 0 | 8972 | 4068 | 16 | 696 | 39 | 5 | 141 | 690 | 49 | 9 | 14 | 2 | 151 | 110
MnROAD Original - Interstate 94 | 11/21/2019 | THU | Driving | Vehicles on all day | 3880 | 5776 | 9790 | 4179 | 13969 | 26 | 70 | 0 | 6341 | 3338 | 35 | 604 | 159 | 76 | 191 | 2790 | 144 | 91 | 76 | 13 | 111 | 26
MnROAD Original - Interstate 94 | 11/21/2019 | THU | Passing | Vehicles on all day | 1091 | 1546 | 12834 | 1626 | 14460 | 129 | 70 | 0 | 8641 | 4087 | 12 | 722 | 46 | 8 | 111 | 654 | 45 | 12 | 14 | 2 | 106 | 129
MnROAD Original - Interstate 94 | 11/22/2019 | FRI | Driving | Vehicles on all day | 3972 | 5902 | 11846 | 4269 | 16115 | 26 | 70 | 0 | 7812 | 3918 | 48 | 556 | 175 | 70 | 249 | 2830 | 160 | 95 | 76 | 10 | 116 | 26
MnROAD Original - Interstate 94 | 11/22/2019 | FRI | Passing | Vehicles on all day | 1131 | 1567 | 16662 | 1798 | 18460 | 146 | 70 | 0 | 11159 | 5315 | 17 | 906 | 46 | 14 | 124 | 614 | 48 | 15 | 13 | 1 | 188 | 146
MnROAD Original - Interstate 94 | 11/23/2019 | SAT | Driving | Vehicles on all day | 1934 | 2888 | 12934 | 2043 | 14977 | 15 | 70 | 0 | 8798 | 4038 | 21 | 292 | 42 | 3 | 113 | 1435 | 49 | 52 | 32 | 4 | 98 | 15
MnROAD Original - Interstate 94 | 11/23/2019 | SAT | Passing | Vehicles on all day | 385 | 507 | 12579 | 696 | 13275 | 104 | 70 | 1 | 8779 | 3714 | 11 | 437 | 8 | 1 | 56 | 169 | 5 | 7 | 2 | 0 | 85 | 104
MnROAD Original - Interstate 94 | 11/24/2019 | SUN | Driving | Vehicles on all day | 1531 | 2349 | 11001 | 1661 | 12662 | 17 | 70 | 0 | 7511 | 3414 | 21 | 208 | 34 | 2 | 97 | 1230 | 27 | 17 | 24 | 1 | 76 | 17
MnROAD Original - Interstate 94 | 11/24/2019 | SUN | Passing | Vehicles on all day | 263 | 356 | 10429 | 485 | 10914 | 68 | 70 | 0 | 7300 | 3069 | 8 | 298 | 6 | 0 | 37 | 130 | 5 | 1 | 0 | 0 | 60 | 68
MnROAD Original - Interstate 94 | 11/25/2019 | MON | Driving | Vehicles on all day | 3298 | 4982 | 9800 | 3642 | 13442 | 108 | 70 | 0 | 6266 | 3420 | 32 | 545 | 138 | 11 | 209 | 2494 | 100 | 48 | 57 | 8 | 114 | 108
MnROAD Original - Interstate 94 | 11/25/2019 | MON | Passing | Vehicles on all day | 1063 | 1528 | 13006 | 1653 | 14659 | 243 | 70 | 0 | 8884 | 4008 | 13 | 746 | 52 | 4 | 130 | 655 | 45 | 6 | 2 | 0 | 114 | 243
MnROAD Original - Interstate 94 | 11/26/2019 | TUE | Driving | Traffic Switch End | 3025 | 4527 | 8869 | 3294 | 12163 | 48 | 70 | 1 | 5720 | 3020 | 23 | 475 | 142 | 11 | 210 | 2222 | 88 | 62 | 53 | 8 | 129 | 48
MnROAD Original - Interstate 94 | 11/26/2019 | TUE | Passing | Traffic Switch End | 1074 | 1528 | 12606 | 1643 | 14249 | 119 | 70 | 5 | 8605 | 3880 | 14 | 747 | 52 | 3 | 111 | 653 | 42 | 12 | 9 | 0 | 116 | 119
MnROAD Original - Interstate 94 | 02/20/2020 | THU | Driving | Vehicles on all day | 3902 | 5833 | 10413 | 4220 | 14633 | 19 | 70 | 0 | 6832 | 3513 | 37 | 587 | 124 | 111 | 212 | 2851 | 128 | 92 | 76 | 2 | 68 | 19
MnROAD Original - Interstate 94 | 02/20/2020 | THU | Passing | Vehicles on all day | 255 | 358 | 3290 | 412 | 3702 | 30 | 70 | 0 | 2254 | 1005 | 6 | 201 | 13 | 4 | 30 | 145 | 9 | 1 | 3 | 0 | 31 | 30
MnROAD Original - Interstate 94 | 02/21/2020 | FRI | Driving | Vehicles on all day | 3559 | 5264 | 12621 | 3819 | 16440 | 87 | 70 | 1 | 8318 | 4219 | 24 | 547 | 131 | 160 | 194 | 2479 | 107 | 96 | 72 | 9 | 83 | 87
MnROAD Original - Interstate 94 | 02/21/2020 | FRI | Passing | Vehicles on all day | 972 | 1340 | 13520 | 1637 | 15157 | 118 | 70 | 0 | 9127 | 4245 | 15 | 909 | 34 | 2 | 96 | 532 | 27 | 10 | 11 | 1 | 148 | 118
MnROAD Original - Interstate 94 | 02/22/2020 | SAT | Driving | Vehicles on all day | 1723 | 2579 | 13185 | 1801 | 14986 | 29 | 70 | 0 | 9129 | 3993 | 16 | 239 | 39 | 0 | 99 | 1291 | 39 | 44 | 32 | 2 | 63 | 29
MnROAD Original - Interstate 94 | 02/22/2020 | SAT | Passing | Vehicles on all day | 943 | 1293 | 16406 | 1634 | 18040 | 139 | 70 | 0 | 11177 | 5085 | 29 | 929 | 30 | 7 | 101 | 499 | 21 | 8 | 9 | 1 | 144 | 139
MnROAD Original - Interstate 94 | 02/23/2020 | SUN | Driving | Vehicles on all day | 1320 | 2045 | 11786 | 1446 | 13232 | 16 | 70 | 0 | 8258 | 3478 | 19 | 182 | 36 | 0 | 65 | 1088 | 27 | 16 | 11 | 2 | 50 | 16
MnROAD Original - Interstate 94 | 02/23/2020 | SUN | Passing | Vehicles on all day | 343 | 445 | 12044 | 661 | 12705 | 110 | 70 | 0 | 8278 | 3706 | 10 | 437 | 9 | 0 | 55 | 141 | 3 | 5 | 1 | 0 | 60 | 110
MnROAD Original - Interstate 94 | 02/24/2020 | MON | Driving | Vehicles on all day | 3380 | 5108 | 9991 | 3793 | 13784 | 27 | 70 | 1 | 6569 | 3356 | 20 | 583 | 139 | 74 | 211 | 2549 | 105 | 59 | 51 | 2 | 65 | 27
MnROAD Original - Interstate 94 | 02/24/2020 | MON | Passing | Vehicles on all day | 256 | 336 | 10077 | 514 | 10591 | 61 | 70 | 3 | 7026 | 2995 | 11 | 350 | 6 | 0 | 29 | 112 | 4 | 0 | 2 | 0 | 53 | 61
MnROAD Original - Interstate 94 | 02/25/2020 | TUE | Driving | Vehicles on all day | 3852 | 5759 | 9914 | 4129 | 14043 | 31 | 70 | 0 | 6442 | 3413 | 31 | 590 | 147 | 19 | 198 | 2848 | 123 | 106 | 59 | 8 | 59 | 31
MnROAD Original - Interstate 94 | 02/25/2020 | TUE | Passing | Vehicles on all day | 714 | 1000 | 11871 | 1241 | 13112 | 98 | 70 | 0 | 8197 | 3600 | 9 | 676 | 36 | 4 | 84 | 411 | 15 | 2 | 4 | 0 | 74 | 98
MnROAD Original - Interstate 94 | 03/06/2020 | FRI | Driving | Vehicles on all day | 3685 | 5476 | 12522 | 3975 | 16497 | 39 | 70 | 1 | 8367 | 4078 | 26 | 562 | 153 | 139 | 209 | 2617 | 95 | 90 | 76 | 8 | 76 | 39
MnROAD Original - Interstate 94 | 03/06/2020 | FRI | Passing | Vehicles on all day | 925 | 1338 | 8624 | 1376 | 10000 | 83 | 70 | 0 | 5831 | 2736 | 7 | 595 | 53 | 6 | 79 | 601 | 16 | 11 | 6 | 2 | 57 | 83
MnROAD Original - Interstate 94 | 03/07/2020 | SAT | Driving | Vehicles on all day | 1839 | 2737 | 13800 | 1911 | 15711 | 26 | 70 | 1 | 9429 | 4315 | 14 | 263 | 46 | 0 | 96 | 1356 | 45 | 54 | 37 | 0 | 55 | 26
MnROAD Original - Interstate 94 | 03/07/2020 | SAT | Passing | Vehicles on all day | 764 | 1083 | 10188 | 1169 | 11357 | 87 | 70 | 0 | 6862 | 3257 | 11 | 538 | 35 | 3 | 81 | 460 | 24 | 10 | 7 | 0 | 69 | 87
MnROAD Original - Interstate 94 | 03/08/2020 | SUN | Driving | Vehicles on all day | 1472 | 2287 | 12349 | 1575 | 13924 | 13 | 70 | 2 | 8497 | 3806 | 22 | 156 | 31 | 0 | 80 | 1231 | 22 | 15 | 15 | 3 | 44 | 13
MnROAD Original - Interstate 94 | 03/08/2020 | SUN | Passing | Vehicles on all day | 247 | 331 | 5618 | 405 | 6023 | 37 | 70 | 0 | 3845 | 1752 | 3 | 216 | 6 | 0 | 44 | 123 | 5 | 4 | 4 | 0 | 21 | 37
MnROAD Original - Interstate 94 | 03/09/2020 | MON | Driving | Vehicles on all day | 3508 | 5315 | 9892 | 3990 | 13882 | 28 | 70 | 0 | 6518 | 3311 | 26 | 605 | 157 | 139 | 212 | 2629 | 116 | 57 | 41 | 8 | 63 | 28
MnROAD Original - Interstate 94 | 03/09/2020 | MON | Passing | Vehicles on all day | 159 | 223 | 3949 | 245 | 4194 | 41 | 70 | 0 | 2815 | 1122 | 2 | 123 | 6 | 0 | 16 | 91 | 3 | 1 | 3 | 0 | 12 | 41
MnROAD Original - Interstate 94 | 03/10/2020 | TUE | Driving | Vehicles on all day | 4051 | 6088 | 9849 | 4375 | 14224 | 28 | 70 | 0 | 6392 | 3410 | 22 | 599 | 160 | 82 | 202 | 3016 | 125 | 94 | 70 | 5 | 47 | 28
MnROAD Original - Interstate 94 | 03/10/2020 | TUE | Passing | Vehicles on all day | 659 | 950 | 7621 | 1038 | 8659 | 61 | 70 | 2 | 5132 | 2439 | 10 | 474 | 33 | 3 | 72 | 422 | 17 | 4 | 2 | 1 | 48 | 61
MnROAD Original - Interstate 94 | 03/11/2020 | WED | Driving | Vehicles on all day | 4055 | 6089 | 10180 | 4306 | 14486 | 34 | 70 | 0 | 6692 | 3429 | 27 | 546 | 157 | 12 | 235 | 3045 | 109 | 102 | 71 | 2 | 59 | 34
MnROAD Original - Interstate 94 | 03/11/2020 | WED | Passing | Vehicles on all day | 781 | 1121 | 7499 | 1184 | 8683 | 65 | 70 | 1 | 4904 | 2538 | 6 | 508 | 34 | 2 | 86 | 492 | 43 | 9 | 4 | 0 | 56 | 65
MnROAD Original - Interstate 94 | 03/12/2020 | THU | Driving | Vehicles on all day | 3862 | 5772 | 10127 | 4099 | 14226 | 39 | 70 | 1 | 6556 | 3492 | 30 | 586 | 158 | 13 | 190 | 2857 | 83 | 101 | 78 | 3 | 78 | 39
MnROAD Original - Interstate 94 | 03/12/2020 | THU | Passing | Vehicles on all day | 812 | 1168 | 7324 | 1231 | 8555 | 89 | 70 | 0 | 4826 | 2441 | 10 | 530 | 40 | 3 | 92 | 515 | 28 | 7 | 6 | 0 | 57 | 89
MnROAD Original - Interstate 94 | 05/05/2020 | TUE | Driving | Vehicles on all day | 4177 | 6274 | 7443 | 4516 | 11959 | 40 | 70 | 2 | 4477 | 2917 | 22 | 600 | 140 | 14 | 259 | 3133 | 182 | 93 | 69 | 4 | 47 | 40
MnROAD Original - Interstate 94 | 05/05/2020 | TUE | Passing | Vehicles on all day | 166 | 225 | 6098 | 290 | 6388 | 37 | 70 | 6 | 4378 | 1685 | 3 | 163 | 1 | 0 | 32 | 86 | 4 | 1 | 0 | 0 | 29 | 37
MnROAD Original - Interstate 94 | 05/06/2020 | WED | Driving | Vehicles on all day | 4076 | 6124 | 8154 | 4467 | 12621 | 33 | 70 | 0 | 4845 | 3256 | 23 | 623 | 178 | 29 | 249 | 3035 | 174 | 80 | 66 | 10 | 53 | 33
MnROAD Original - Interstate 94 | 05/06/2020 | WED | Passing | Vehicles on all day | 254 | 356 | 5693 | 405 | 6098 | 30 | 70 | 4 | 4037 | 1638 | 6 | 193 | 4 | 1 | 40 | 150 | 7 | 1 | 3 | 0 | 14 | 30
MnROAD Original - Interstate 94 | 05/07/2020 | THU | Driving | Vehicles on all day | 4189 | 6246 | 8798 | 4506 | 13304 | 38 | 70 | 2 | 5071 | 3671 | 20 | 633 | 153 | 17 | 282 | 3078 | 136 | 93 | 86 | 8 | 54 | 38
MnROAD Original - Interstate 94 | 05/07/2020 | THU | Passing | Vehicles on all day | 1076 | 1572 | 8823 | 1497 | 10320 | 625 | 70 | 2 | 5457 | 3179 | 20 | 608 | 63 | 9 | 102 | 653 | 31 | 7 | 3 | 1 | 185 | 625
MnROAD Original - Interstate 94 | 05/08/2020 | FRI | Driving | Vehicles on all day | 3621 | 5378 | 10479 | 3925 | 14404 | 45 | 70 | 1 | 6062 | 4354 | 18 | 600 | 149 | 11 | 245 | 2621 | 115 | 83 | 77 | 6 | 62 | 45
MnROAD Original - Interstate 94 | 05/08/2020 | FRI | Passing | Vehicles on all day | 1019 | 1459 | 9440 | 1403 | 10843 | 131 | 70 | 9 | 5941 | 3024 | 8 | 558 | 42 | 4 | 129 | 599 | 41 | 10 | 5 | 7 | 466 | 131
MnROAD Original - Interstate 94 | 05/09/2020 | SAT | Driving | Vehicles on all day | 1858 | 2777 | 9090 | 1944 | 11034 | 23 | 70 | 0 | 5950 | 3114 | 7 | 265 | 36 | 7 | 95 | 1392 | 54 | 41 | 43 | 4 | 26 | 23
MnROAD Original - Interstate 94 | 05/09/2020 | SAT | Passing | Vehicles on all day | 1352 | 1905 | 12117 | 1872 | 13989 | 179 | 70 | 10 | 7474 | 4181 | 12 | 758 | 61 | 10 | 166 | 758 | 65 | 13 | 19 | 10 | 452 | 179
MnROAD Original - Interstate 94 | 05/10/2020 | SUN | Driving | Vehicles on all day | 1420 | 2200 | 8136 | 1529 | 9665 | 7 | 70 | 0 | 5636 | 2469 | 6 | 151 | 44 | 0 | 79 | 1172 | 44 | 10 | 20 | 3 | 31 | 7
MnROAD Original - Interstate 94 | 05/10/2020 | SUN | Passing | Vehicles on all day | 1360 | 1918 | 15416 | 1910 | 17326 | 166 | 70 | 9 | 9468 | 5303 | 16 | 788 | 49 | 2 | 190 | 753 | 80 | 19 | 11 | 2 | 636 | 166
MnROAD Original - Interstate 94 | 06/16/2020 | TUE | Driving | Vehicles on all day | 1303 | 1891 | 10026 | 1921 | 11947 |  | 70 | 1 | 6330 | 3606 | 31 | 687 | 208 | 7 | 136 | 787 | 44 | 9 | 11 | 1 | 89 | 69
MnROAD Original - Interstate 94 | 06/16/2020 | TUE | Passing | Vehicles on all day | 224 | 304 | 7095 | 376 | 7471 |  | 70 | 7 | 5095 | 1972 | 5 | 193 | 5 | 0 | 47 | 115 | 8 | 3 | 0 | 0 | 21 | 44
MnROAD Original - Interstate 94 | 06/17/2020 | WED | Driving | Vehicles on all day | 1497 | 2179 | 10222 | 2142 | 12364 |  | 70 | 5 | 6388 | 3741 | 31 | 683 | 260 | 6 | 182 | 906 | 50 | 15 | 9 | 0 | 88 | 105
MnROAD Original - Interstate 94 | 06/17/2020 | WED | Passing | Vehicles on all day | 1034 | 1488 | 10461 | 1598 | 12059 |  | 70 | 3 | 7037 | 3358 | 16 | 685 | 47 | 0 | 143 | 663 | 33 | 9 | 1 | 1 | 63 | 87
MnROAD Original - Interstate 94 | 06/18/2020 | THU | Driving | Vehicles on all day | 1585 | 2275 | 11234 | 2204 | 13438 |  | 70 | 0 | 6946 | 4201 | 35 | 702 | 253 | 5 | 170 | 920 | 75 | 21 | 23 | 0 | 87 | 93
MnROAD Original - Interstate 94 | 06/18/2020 | THU | Passing | Vehicles on all day | 1214 | 1742 | 11001 | 1840 | 12841 |  | 70 | 8 | 7346 | 3556 | 13 | 797 | 47 | 5 | 138 | 775 | 43 | 15 | 6 | 1 | 91 | 70
MnROAD Original - Interstate 94 | 06/19/2020 | FRI | Driving | Vehicles on all day | 1364 | 1973 | 14330 | 1943 | 16273 |  | 70 | 4 | 8996 | 5201 | 36 | 605 | 176 | 5 | 221 | 820 | 62 | 9 | 9 | 0 | 129 | 112
MnROAD Original - Interstate 94 | 06/19/2020 | FRI | Passing | Vehicles on all day | 1486 | 2137 | 12240 | 2101 | 14341 |  | 70 | 9 | 8120 | 4025 | 16 | 802 | 77 | 3 | 165 | 943 | 57 | 23 | 13 | 2 | 86 | 147
MnROAD Original - Interstate 94 | 06/20/2020 | SAT | Driving | Vehicles on all day | 491 | 671 | 13296 | 717 | 14013 |  | 70 | 0 | 8893 | 4321 | 11 | 273 | 49 | 0 | 118 | 240 | 13 | 6 | 6 | 1 | 82 | 77
US-169 | 12/11/2016 | SUN | Driving | Vehicles on all day | 327 | 0 | 12113 | 553 | 12666 | 0 | 65 | 37 | 8827 | 3249 | 50 | 156 | 5 | 133 | 100 | 99 | 9 | 0 | 1 | 0 | 0 | 0
US-169 | 12/12/2016 | MON | Driving | Vehicles on all day | 327 | 0 | 12113 | 553 | 12666 | 0 | 65 | 37 | 8827 | 3249 | 50 | 156 | 5 | 133 | 100 | 99 | 9 | 0 | 1 | 0 | 0 | 0
US-169 | 12/12/2016 | MON | Driving | Vehicles on all day | 327 | 0 | 12113 | 553 | 12666 | 0 | 65 | 37 | 8827 | 3249 | 50 | 156 | 5 | 133 | 100 | 99 | 9 | 0 | 1 | 0 | 0 | 0
US-169 | 12/13/2016 | TUE | Driving | Vehicles on all day | 327 | 0 | 12113 | 553 | 12666 | 0 | 65 | 37 | 8827 | 3249 | 50 | 156 | 5 | 133 | 100 | 99 | 9 | 0 | 1 | 0 | 0 | 0
US-169 | 12/13/2016 | TUE | Driving | Vehicles on all day | 327 | 0 | 12113 | 553 | 12666 | 0 | 65 | 37 | 8827 | 3249 | 50 | 156 | 5 | 133 | 100 | 99 | 9 | 0 | 1 | 0 | 0 | 0
US-169 | 12/14/2016 | WED | Driving | Vehicles on all day | 327 | 0 | 12113 | 553 | 12666 | 0 | 65 | 37 | 8827 | 3249 | 50 | 156 | 5 | 133 | 100 | 99 | 9 | 0 | 1 | 0 | 0 | 0
US-169 | 12/14/2016 | WED | Driving | Vehicles on all day | 327 | 0 | 12113 | 553 | 12666 | 0 | 65 | 37 | 8827 | 3249 | 50 | 156 | 5 | 133 | 100 | 99 | 9 | 0 | 1 | 0 | 0 | 0
US-169 | 12/15/2016 | THU | Driving | Vehicles on all day | 327 | 0 | 12113 | 553 | 12666 | 0 | 65 | 37 | 8827 | 3249 | 50 | 156 | 5 | 133 | 100 | 99 | 9 | 0 | 1 | 0 | 0 | 0
US-169 | 12/15/2016 | THU | Driving | Vehicles on all day | 327 | 0 | 12113 | 553 | 12666 | 0 | 65 | 37 | 8827 | 3249 | 50 | 156 | 5 | 133 | 100 | 99 | 9 | 0 | 1 | 0 | 0 | 0
US-169 | 12/16/2016 | FRI | Driving | Vehicles on all day | 327 | 0 | 12113 | 553 | 12666 | 0 | 65 | 37 | 8827 | 3249 | 50 | 156 | 5 | 133 | 100 | 99 | 9 | 0 | 1 | 0 | 0 | 0
US-169 | 12/16/2016 | FRI | Driving | Vehicles on all day | 327 | 0 | 12113 | 553 | 12666 | 0 | 65 | 37 | 8827 | 3249 | 50 | 156 | 5 | 133 | 100 | 99 | 9 | 0 | 1 | 0 | 0 | 0
US-169 | 12/17/2016 | SAT | Driving | Vehicles on all day | 327 | 0 | 12113 | 553 | 12666 | 0 | 65 | 37 | 8827 | 3249 | 50 | 156 | 5 | 133 | 100 | 99 | 9 | 0 | 1 | 0 | 0 | 0
US-169 | 12/17/2016 | SAT | Driving | Vehicles on all day | 327 | 0 | 12113 | 553 | 12666 | 0 | 65 | 37 | 8827 | 3249 | 50 | 156 | 5 | 133 | 100 | 99 | 9 | 0 | 1 | 0 | 0 | 0
US-169 | 12/18/2016 | SUN | Driving | Vehicles on all day | 327 | 0 | 12113 | 553 | 12666 | 0 | 65 | 37 | 8827 | 3249 | 50 | 156 | 5 | 133 | 100 | 99 | 9 | 0 | 1 | 0 | 0 | 0
US-169 | 12/18/2016 | SUN | Driving | Vehicles on all day | 327 | 0 | 12113 | 553 | 12666 | 0 | 65 | 37 | 8827 | 3249 | 50 | 156 | 5 | 133 | 100 | 99 | 9 | 0 | 1 | 0 | 0 | 0
US-169 | 12/19/2016 | MON | Driving | Vehicles on all day | 327 | 0 | 12113 | 553 | 12666 | 0 | 65 | 37 | 8827 | 3249 | 50 | 156 | 5 | 133 | 100 | 99 | 9 | 0 | 1 | 0 | 0 | 0
US-169 | 12/19/2016 | MON | Driving | Vehicles on all day | 327 | 0 | 12113 | 553 | 12666 | 0 | 65 | 37 | 8827 | 3249 | 50 | 156 | 5 | 133 | 100 | 99 | 9 | 0 | 1 | 0 | 0 | 0
US-169 | 12/20/2016 | TUE | Driving | Vehicles on all day | 327 | 0 | 12113 | 553 | 12666 | 0 | 65 | 37 | 8827 | 3249 | 50 | 156 | 5 | 133 | 100 | 99 | 9 | 0 | 1 | 0 | 0 | 0
US-169 | 12/20/2016 | TUE | Driving | Vehicles on all day | 327 | 0 | 12113 | 553 | 12666 | 0 | 65 | 37 | 8827 | 3249 | 50 | 156 | 5 | 133 | 100 | 99 | 9 | 0 | 1 | 0 | 0 | 0
US-169 | 12/21/2016 | WED | Driving | Vehicles on all day | 327 | 0 | 12113 | 553 | 12666 | 0 | 65 | 37 | 8827 | 3249 | 50 | 156 | 5 | 133 | 100 | 99 | 9 | 0 | 1 | 0 | 0 | 0
US-169 | 12/21/2016 | WED | Driving | Vehicles on all day | 327 | 0 | 12113 | 553 | 12666 | 0 | 65 | 37 | 8827 | 3249 | 50 | 156 | 5 | 133 | 100 | 99 | 9 | 0 | 1 | 0 | 0 | 0
US-169 | 12/22/2016 | THU | Driving | Vehicles on all day | 327 | 0 | 12113 | 553 | 12666 | 0 | 65 | 37 | 8827 | 3249 | 50 | 156 | 5 | 133 | 100 | 99 | 9 | 0 | 1 | 0 | 0 | 0
US-169 | 12/22/2016 | THU | Driving | Vehicles on all day | 327 | 0 | 12113 | 553 | 12666 | 0 | 65 | 37 | 8827 | 3249 | 50 | 156 | 5 | 133 | 100 | 99 | 9 | 0 | 1 | 0 | 0 | 0
US-169 | 12/23/2016 | FRI | Driving | Vehicles on all day | 327 | 0 | 12113 | 553 | 12666 | 0 | 65 | 37 | 8827 | 3249 | 50 | 156 | 5 | 133 | 100 | 99 | 9 | 0 | 1 | 0 | 0 | 0
US-169 | 12/23/2016 | FRI | Driving | Vehicles on all day | 327 | 0 | 12113 | 553 | 12666 | 0 | 65 | 37 | 8827 | 3249 | 50 | 156 | 5 | 133 | 100 | 99 | 9 | 0 | 1 | 0 | 0 | 0
US-169 | 12/24/2016 | SAT | Driving | Vehicles on all day | 327 | 0 | 12113 | 553 | 12666 | 0 | 65 | 37 | 8827 | 3249 | 50 | 156 | 5 | 133 | 100 | 99 | 9 | 0 | 1 | 0 | 0 | 0
US-169 | 12/24/2016 | SAT | Driving | Vehicles on all day | 327 | 0 | 12113 | 553 | 12666 | 0 | 65 | 37 | 8827 | 3249 | 50 | 156 | 5 | 133 | 100 | 99 | 9 | 0 | 1 | 0 | 0 | 0
US-169 | 12/25/2016 | SUN | Driving | Vehicles on all day | 327 | 0 | 12113 | 553 | 12666 | 0 | 65 | 37 | 8827 | 3249 | 50 | 156 | 5 | 133 | 100 | 99 | 9 | 0 | 1 | 0 | 0 | 0
US-169 | 12/25/2016 | SUN | Driving | Vehicles on all day | 327 | 0 | 12113 | 553 | 12666 | 0 | 65 | 37 | 8827 | 3249 | 50 | 156 | 5 | 133 | 100 | 99 | 9 | 0 | 1 | 0 | 0 | 0
US-169 | 12/26/2016 | MON | Driving | Vehicles on all day | 327 | 0 | 12113 | 553 | 12666 | 0 | 65 | 37 | 8827 | 3249 | 50 | 156 | 5 | 133 | 100 | 99 | 9 | 0 | 1 | 0 | 0 | 0
US-169 | 12/26/2016 | MON | Driving | Vehicles on all day | 327 | 0 | 12113 | 553 | 12666 | 0 | 65 | 37 | 8827 | 3249 | 50 | 156 | 5 | 133 | 100 | 99 | 9 | 0 | 1 | 0 | 0 | 0
US-169 | 12/27/2016 | TUE | Driving | Vehicles on all day | 327 | 0 | 12113 | 553 | 12666 | 0 | 65 | 37 | 8827 | 3249 | 50 | 156 | 5 | 133 | 100 | 99 | 9 | 0 | 1 | 0 | 0 | 0
US-169 | 12/27/2016 | TUE | Driving | Vehicles on all day | 327 | 0 | 12113 | 553 | 12666 | 0 | 65 | 37 | 8827 | 3249 | 50 | 156 | 5 | 133 | 100 | 99 | 9 | 0 | 1 | 0 | 0 | 0
US-169 | 12/28/2016 | WED | Driving | Vehicles on all day | 327 | 0 | 12113 | 553 | 12666 | 0 | 65 | 37 | 8827 | 3249 | 50 | 156 | 5 | 133 | 100 | 99 | 9 | 0 | 1 | 0 | 0 | 0
US-169 | 12/28/2016 | WED | Driving | Vehicles on all day | 327 | 0 | 12113 | 553 | 12666 | 0 | 65 | 37 | 8827 | 3249 | 50 | 156 | 5 | 133 | 100 | 99 | 9 | 0 | 1 | 0 | 0 | 0
US-169 | 12/29/2016 | THU | Driving | Vehicles on all day | 327 | 0 | 12113 | 553 | 12666 | 0 | 65 | 37 | 8827 | 3249 | 50 | 156 | 5 | 133 | 100 | 99 | 9 | 0 | 1 | 0 | 0 | 0
US-169 | 12/29/2016 | THU | Driving | Vehicles on all day | 327 | 0 | 12113 | 553 | 12666 | 0 | 65 | 37 | 8827 | 3249 | 50 | 156 | 5 | 133 | 100 | 99 | 9 | 0 | 1 | 0 | 0 | 0
US-169 | 12/30/2016 | FRI | Driving | Vehicles on all day | 327 | 0 | 12113 | 553 | 12666 | 0 | 65 | 37 | 8827 | 3249 | 50 | 156 | 5 | 133 | 100 | 99 | 9 | 0 | 1 | 0 | 0 | 0
US-169 | 12/30/2016 | FRI | Driving | Vehicles on all day | 327 | 0 | 12113 | 553 | 12666 | 0 | 65 | 37 | 8827 | 3249 | 50 | 156 | 5 | 133 | 100 | 99 | 9 | 0 | 1 | 0 | 0 | 0
US-169 | 12/31/2016 | SAT | Driving | Vehicles on all day | 327 | 0 | 12113 | 553 | 12666 | 0 | 65 | 37 | 8827 | 3249 | 50 | 156 | 5 | 133 | 100 | 99 | 9 | 0 | 1 | 0 | 0 | 0
US-169 | 12/31/2016 | SAT | Driving | Vehicles on all day | 327 | 0 | 12113 | 553 | 12666 | 0 | 65 | 37 | 8827 | 3249 | 50 | 156 | 5 | 133 | 100 | 99 | 9 | 0 | 1 | 0 | 0 | 0
US-169 | 01/01/2017 | SUN | Driving | Vehicles on all day | 327 | 0 | 12113 | 553 | 12666 | 0 | 65 | 37 | 8827 | 3249 | 50 | 156 | 5 | 133 | 100 | 99 | 9 | 0 | 1 | 0 | 0 | 0
US-169 | 01/01/2017 | SUN | Driving | Vehicles on all day | 327 | 0 | 12113 | 553 | 12666 | 0 | 65 | 37 | 8827 | 3249 | 50 | 156 | 5 | 133 | 100 | 99 | 9 | 0 | 1 | 0 | 0 | 0
US-169 | 01/02/2017 | MON | Driving | Vehicles on all day | 327 | 0 | 12113 | 553 | 12666 | 0 | 65 | 37 | 8827 | 3249 | 50 | 156 | 5 | 133 | 100 | 99 | 9 | 0 | 1 | 0 | 0 | 0
US-169 | 01/02/2017 | MON | Driving | Vehicles on all day | 327 | 0 | 12113 | 553 | 12666 | 0 | 65 | 37 | 8827 | 3249 | 50 | 156 | 5 | 133 | 100 | 99 | 9 | 0 | 1 | 0 | 0 | 0
US-169 | 01/03/2017 | TUE | Driving | Vehicles on all day | 327 | 0 | 12113 | 553 | 12666 | 0 | 65 | 37 | 8827 | 3249 | 50 | 156 | 5 | 133 | 100 | 99 | 9 | 0 | 1 | 0 | 0 | 0
US-169 | 01/03/2017 | TUE | Driving | Vehicles on all day | 327 | 0 | 12113 | 553 | 12666 | 0 | 65 | 37 | 8827 | 3249 | 50 | 156 | 5 | 133 | 100 | 99 | 9 | 0 | 1 | 0 | 0 | 0
US-169 | 01/04/2017 | WED | Driving | Vehicles on all day | 327 | 0 | 12113 | 553 | 12666 | 0 | 65 | 37 | 8827 | 3249 | 50 | 156 | 5 | 133 | 100 | 99 | 9 | 0 | 1 | 0 | 0 | 0
US-169 | 01/04/2017 | WED | Driving | Vehicles on all day | 327 | 0 | 12113 | 553 | 12666 | 0 | 65 | 37 | 8827 | 3249 | 50 | 156 | 5 | 133 | 100 | 99 | 9 | 0 | 1 | 0 | 0 | 0
US-169 | 01/05/2017 | THU | Driving | Vehicles on all day | 327 | 0 | 12113 | 553 | 12666 | 0 | 65 | 37 | 8827 | 3249 | 50 | 156 | 5 | 133 | 100 | 99 | 9 | 0 | 1 | 0 | 0 | 0
US-169 | 01/05/2017 | THU | Driving | Vehicles on all day | 327 | 0 | 12113 | 553 | 12666 | 0 | 65 | 37 | 8827 | 3249 | 50 | 156 | 5 | 133 | 100 | 99 | 9 | 0 | 1 | 0 | 0 | 0
US-169 | 01/06/2017 | FRI | Driving | Vehicles on all day | 327 | 0 | 12113 | 553 | 12666 | 0 | 65 | 37 | 8827 | 3249 | 50 | 156 | 5 | 133 | 100 | 99 | 9 | 0 | 1 | 0 | 0 | 0
US-169 | 01/06/2017 | FRI | Driving | Vehicles on all day | 327 | 0 | 12113 | 553 | 12666 | 0 | 65 | 37 | 8827 | 3249 | 50 | 156 | 5 | 133 | 100 | 99 | 9 | 0 | 1 | 0 | 0 | 0
US-169 | 01/07/2017 | SAT | Driving | Vehicles on all day | 327 | 0 | 12113 | 553 | 12666 | 0 | 65 | 37 | 8827 | 3249 | 50 | 156 | 5 | 133 | 100 | 99 | 9 | 0 | 1 | 0 | 0 | 0
US-169 | 01/07/2017 | SAT | Driving | Vehicles on all day | 327 | 0 | 12113 | 553 | 12666 | 0 | 65 | 37 | 8827 | 3249 | 50 | 156 | 5 | 133 | 100 | 99 | 9 | 0 | 1 | 0 | 0 | 0
US-169 | 01/08/2017 | SUN | Driving | Vehicles on all day | 327 | 0 | 12113 | 553 | 12666 | 0 | 65 | 37 | 8827 | 3249 | 50 | 156 | 5 | 133 | 100 | 99 | 9 | 0 | 1 | 0 | 0 | 0
US-169 | 01/08/2017 | SUN | Driving | Vehicles on all day | 327 | 0 | 12113 | 553 | 12666 | 0 | 65 | 37 | 8827 | 3249 | 50 | 156 | 5 | 133 | 100 | 99 | 9 | 0 | 1 | 0 | 0 | 0
US-169 | 01/09/2017 | MON | Driving | Vehicles on all day | 327 | 0 | 12113 | 553 | 12666 | 0 | 65 | 37 | 8827 | 3249 | 50 | 156 | 5 | 133 | 100 | 99 | 9 | 0 | 1 | 0 | 0 | 0
US-169 | 01/09/2017 | MON | Driving | Vehicles on all day | 327 | 0 | 12113 | 553 | 12666 | 0 | 65 | 37 | 8827 | 3249 | 50 | 156 | 5 | 133 | 100 | 99 | 9 | 0 | 1 | 0 | 0 | 0
US-169 | 01/10/2017 | TUE | Driving | Vehicles on all day | 327 | 0 | 12113 | 553 | 12666 | 0 | 65 | 37 | 8827 | 3249 | 50 | 156 | 5 | 133 | 100 | 99 | 9 | 0 | 1 | 0 | 0 | 0
US-169 | 01/10/2017 | TUE | Driving | Vehicles on all day | 327 | 0 | 12113 | 553 | 12666 | 0 | 65 | 37 | 8827 | 3249 | 50 | 156 | 5 | 133 | 100 | 99 | 9 | 0 | 1 | 0 | 0 | 0
US-169 | 01/11/2017 | WED | Driving | Vehicles on all day | 327 | 0 | 12113 | 553 | 12666 | 0 | 65 | 37 | 8827 | 3249 | 50 | 156 | 5 | 133 | 100 | 99 | 9 | 0 | 1 | 0 | 0 | 0
US-169 | 01/11/2017 | WED | Driving | Vehicles on all day | 327 | 0 | 12113 | 553 | 12666 | 0 | 65 | 37 | 8827 | 3249 | 50 | 156 | 5 | 133 | 100 | 99 | 9 | 0 | 1 | 0 | 0 | 0
US-169 | 01/12/2017 | THU | Driving | Vehicles on all day | 327 | 0 | 12113 | 553 | 12666 | 0 | 65 | 37 | 8827 | 3249 | 50 | 156 | 5 | 133 | 100 | 99 | 9 | 0 | 1 | 0 | 0 | 0
US-169 | 01/12/2017 | THU | Driving | Vehicles on all day | 327 | 0 | 12113 | 553 | 12666 | 0 | 65 | 37 | 8827 | 3249 | 50 | 156 | 5 | 133 | 100 | 99 | 9 | 0 | 1 | 0 | 0 | 0
US-169 | 01/13/2017 | FRI | Driving | Vehicles on all day | 327 | 0 | 12113 | 553 | 12666 | 0 | 65 | 37 | 8827 | 3249 | 50 | 156 | 5 | 133 | 100 | 99 | 9 | 0 | 1 | 0 | 0 | 0
US-169 | 01/13/2017 | FRI | Driving | Vehicles on all day | 327 | 0 | 12113 | 553 | 12666 | 0 | 65 | 37 | 8827 | 3249 | 50 | 156 | 5 | 133 | 100 | 99 | 9 | 0 | 1 | 0 | 0 | 0
US-169 | 01/14/2017 | SAT | Driving | Vehicles on all day | 327 | 0 | 12113 | 553 | 12666 | 0 | 65 | 37 | 8827 | 3249 | 50 | 156 | 5 | 133 | 100 | 99 | 9 | 0 | 1 | 0 | 0 | 0
US-169 | 01/14/2017 | SAT | Driving | Vehicles on all day | 327 | 0 | 12113 | 553 | 12666 | 0 | 65 | 37 | 8827 | 3249 | 50 | 156 | 5 | 133 | 100 | 99 | 9 | 0 | 1 | 0 | 0 | 0
US-169 | 01/15/2017 | SUN | Driving | Vehicles on all day | 327 | 0 | 12113 | 553 | 12666 | 0 | 65 | 37 | 8827 | 3249 | 50 | 156 | 5 | 133 | 100 | 99 | 9 | 0 | 1 | 0 | 0 | 0
US-169 | 01/15/2017 | SUN | Driving | Vehicles on all day | 327 | 0 | 12113 | 553 | 12666 | 0 | 65 | 37 | 8827 | 3249 | 50 | 156 | 5 | 133 | 100 | 99 | 9 | 0 | 1 | 0 | 0 | 0
US-169 | 01/16/2017 | MON | Driving | Vehicles on all day | 327 | 0 | 12113 | 553 | 12666 | 0 | 65 | 37 | 8827 | 3249 | 50 | 156 | 5 | 133 | 100 | 99 | 9 | 0 | 1 | 0 | 0 | 0
US-169 | 01/16/2017 | MON | Driving | Vehicles on all day | 327 | 0 | 12113 | 553 | 12666 | 0 | 65 | 37 | 8827 | 3249 | 50 | 156 | 5 | 133 | 100 | 99 | 9 | 0 | 1 | 0 | 0 | 0
US-169 | 01/17/2017 | TUE | Driving | Vehicles on all day | 327 | 0 | 12113 | 553 | 12666 | 0 | 65 | 37 | 8827 | 3249 | 50 | 156 | 5 | 133 | 100 | 99 | 9 | 0 | 1 | 0 | 0 | 0
US-169 | 01/17/2017 | TUE | Driving | Vehicles on all day | 327 | 0 | 12113 | 553 | 12666 | 0 | 65 | 37 | 8827 | 3249 | 50 | 156 | 5 | 133 | 100 | 99 | 9 | 0 | 1 | 0 | 0 | 0
US-169 | 01/18/2017 | WED | Driving | Vehicles on all day | 327 | 0 | 12113 | 553 | 12666 | 0 | 65 | 37 | 8827 | 3249 | 50 | 156 | 5 | 133 | 100 | 99 | 9 | 0 | 1 | 0 | 0 | 0
US-169 | 01/18/2017 | WED | Driving | Vehicles on all day | 327 | 0 | 12113 | 553 | 12666 | 0 | 65 | 37 | 8827 | 3249 | 50 | 156 | 5 | 133 | 100 | 99 | 9 | 0 | 1 | 0 | 0 | 0
US-169 | 01/19/2017 | THU | Driving | Vehicles on all day | 327 | 0 | 12113 | 553 | 12666 | 0 | 65 | 37 | 8827 | 3249 | 50 | 156 | 5 | 133 | 100 | 99 | 9 | 0 | 1 | 0 | 0 | 0
US-169 | 01/19/2017 | THU | Driving | Vehicles on all day | 327 | 0 | 12113 | 553 | 12666 | 0 | 65 | 37 | 8827 | 3249 | 50 | 156 | 5 | 133 | 100 | 99 | 9 | 0 | 1 | 0 | 0 | 0
US-169 | 01/20/2017 | FRI | Driving | Vehicles on all day | 327 | 0 | 12113 | 553 | 12666 | 0 | 65 | 37 | 8827 | 3249 | 50 | 156 | 5 | 133 | 100 | 99 | 9 | 0 | 1 | 0 | 0 | 0
US-169 | 01/20/2017 | FRI | Driving | Vehicles on all day | 327 | 0 | 12113 | 553 | 12666 | 0 | 65 | 37 | 8827 | 3249 | 50 | 156 | 5 | 133 | 100 | 99 | 9 | 0 | 1 | 0 | 0 | 0
US-169 | 01/21/2017 | SAT | Driving | Vehicles on all day | 327 | 0 | 12113 | 553 | 12666 | 0 | 65 | 37 | 8827 | 3249 | 50 | 156 | 5 | 133 | 100 | 99 | 9 | 0 | 1 | 0 | 0 | 0
US-169 | 01/21/2017 | SAT | Driving | Vehicles on all day | 327 | 0 | 12113 | 553 | 12666 | 0 | 65 | 37 | 8827 | 3249 | 50 | 156 | 5 | 133 | 100 | 99 | 9 | 0 | 1 | 0 | 0 | 0
US-169 | 01/22/2017 | SUN | Driving | Vehicles on all day | 327 | 0 | 12113 | 553 | 12666 | 0 | 65 | 37 | 8827 | 3249 | 50 | 156 | 5 | 133 | 100 | 99 | 9 | 0 | 1 | 0 | 0 | 0
US-169 | 01/22/2017 | SUN | Driving | Vehicles on all day | 327 | 0 | 12113 | 553 | 12666 | 0 | 65 | 37 | 8827 | 3249 | 50 | 156 | 5 | 133 | 100 | 99 | 9 | 0 | 1 | 0 | 0 | 0
US-169 | 01/23/2017 | MON | Driving | Vehicles on all day | 327 | 0 | 12113 | 553 | 12666 | 0 | 65 | 37 | 8827 | 3249 | 50 | 156 | 5 | 133 | 100 | 99 | 9 | 0 | 1 | 0 | 0 | 0
US-169 | 01/23/2017 | MON | Driving | Vehicles on all day | 327 | 0 | 12113 | 553 | 12666 | 0 | 65 | 37 | 8827 | 3249 | 50 | 156 | 5 | 133 | 100 | 99 | 9 | 0 | 1 | 0 | 0 | 0
US-169 | 01/24/2017 | TUE | Driving | Vehicles on all day | 327 | 0 | 12113 | 553 | 12666 | 0 | 65 | 37 | 8827 | 3249 | 50 | 156 | 5 | 133 | 100 | 99 | 9 | 0 | 1 | 0 | 0 | 0
US-169 | 01/24/2017 | TUE | Driving | Vehicles on all day | 327 | 0 | 12113 | 553 | 12666 | 0 | 65 | 37 | 8827 | 3249 | 50 | 156 | 5 | 133 | 100 | 99 | 9 | 0 | 1 | 0 | 0 | 0
US-169 | 01/25/2017 | WED | Driving | Vehicles on all day | 327 | 0 | 12113 | 553 | 12666 | 0 | 65 | 37 | 8827 | 3249 | 50 | 156 | 5 | 133 | 100 | 99 | 9 | 0 | 1 | 0 | 0 | 0
US-169 | 01/25/2017 | WED | Driving | Vehicles on all day | 327 | 0 | 12113 | 553 | 12666 | 0 | 65 | 37 | 8827 | 3249 | 50 | 156 | 5 | 133 | 100 | 99 | 9 | 0 | 1 | 0 | 0 | 0
US-169 | 01/26/2017 | THU | Driving | Vehicles on all day | 327 | 0 | 12113 | 553 | 12666 | 0 | 65 | 37 | 8827 | 3249 | 50 | 156 | 5 | 133 | 100 | 99 | 9 | 0 | 1 | 0 | 0 | 0
US-169 | 01/26/2017 | THU | Driving | Vehicles on all day | 327 | 0 | 12113 | 553 | 12666 | 0 | 65 | 37 | 8827 | 3249 | 50 | 156 | 5 | 133 | 100 | 99 | 9 | 0 | 1 | 0 | 0 | 0
US-169 | 01/27/2017 | FRI | Driving | Vehicles on all day | 327 | 0 | 12113 | 553 | 12666 | 0 | 65 | 37 | 8827 | 3249 | 50 | 156 | 5 | 133 | 100 | 99 | 9 | 0 | 1 | 0 | 0 | 0
US-169 | 01/27/2017 | FRI | Driving | Vehicles on all day | 327 | 0 | 12113 | 553 | 12666 | 0 | 65 | 37 | 8827 | 3249 | 50 | 156 | 5 | 133 | 100 | 99 | 9 | 0 | 1 | 0 | 0 | 0
US-169 | 01/28/2017 | SAT | Driving | Vehicles on all day | 327 | 0 | 12113 | 553 | 12666 | 0 | 65 | 37 | 8827 | 3249 | 50 | 156 | 5 | 133 | 100 | 99 | 9 | 0 | 1 | 0 | 0 | 0
US-169 | 01/28/2017 | SAT | Driving | Vehicles on all day | 327 | 0 | 12113 | 553 | 12666 | 0 | 65 | 37 | 8827 | 3249 | 50 | 156 | 5 | 133 | 100 | 99 | 9 | 0 | 1 | 0 | 0 | 0
US-169 | 01/29/2017 | SUN | Driving | Vehicles on all day | 327 | 0 | 12113 | 553 | 12666 | 0 | 65 | 37 | 8827 | 3249 | 50 | 156 | 5 | 133 | 100 | 99 | 9 | 0 | 1 | 0 | 0 | 0
US-169 | 01/29/2017 | SUN | Driving | Vehicles on all day | 327 | 0 | 12113 | 553 | 12666 | 0 | 65 | 37 | 8827 | 3249 | 50 | 156 | 5 | 133 | 100 | 99 | 9 | 0 | 1 | 0 | 0 | 0
US-169 | 01/30/2017 | MON | Driving | Vehicles on all day | 327 | 0 | 12113 | 553 | 12666 | 0 | 65 | 37 | 8827 | 3249 | 50 | 156 | 5 | 133 | 100 | 99 | 9 | 0 | 1 | 0 | 0 | 0
US-169 | 01/30/2017 | MON | Driving | Vehicles on all day | 327 | 0 | 12113 | 553 | 12666 | 0 | 65 | 37 | 8827 | 3249 | 50 | 156 | 5 | 133 | 100 | 99 | 9 | 0 | 1 | 0 | 0 | 0
US-169 | 01/31/2017 | TUE | Driving | Vehicles on all day | 327 | 0 | 12113 | 553 | 12666 | 0 | 65 | 37 | 8827 | 3249 | 50 | 156 | 5 | 133 | 100 | 99 | 9 | 0 | 1 | 0 | 0 | 0
US-169 | 01/31/2017 | TUE | Driving | Vehicles on all day | 327 | 0 | 12113 | 553 | 12666 | 0 | 65 | 37 | 8827 | 3249 | 50 | 156 | 5 | 133 | 100 | 99 | 9 | 0 | 1 | 0 | 0 | 0
US-169 | 02/01/2017 | WED | Driving | Vehicles on all day | 327 | 0 | 12113 | 553 | 12666 | 0 | 65 | 37 | 8827 | 3249 | 50 | 156 | 5 | 133 | 100 | 99 | 9 | 0 | 1 | 0 | 0 | 0
US-169 | 02/01/2017 | WED | Driving | Vehicles on all day | 327 | 0 | 12113 | 553 | 12666 | 0 | 65 | 37 | 8827 | 3249 | 50 | 156 | 5 | 133 | 100 | 99 | 9 | 0 | 1 | 0 | 0 | 0
US-169 | 02/02/2017 | THU | Driving | Vehicles on all day | 327 | 0 | 12113 | 553 | 12666 | 0 | 65 | 37 | 8827 | 3249 | 50 | 156 | 5 | 133 | 100 | 99 | 9 | 0 | 1 | 0 | 0 | 0
US-169 | 02/02/2017 | THU | Driving | Vehicles on all day | 327 | 0 | 12113 | 553 | 12666 | 0 | 65 | 37 | 8827 | 3249 | 50 | 156 | 5 | 133 | 100 | 99 | 9 | 0 | 1 | 0 | 0 | 0
US-169 | 02/03/2017 | FRI | Driving | Vehicles on all day | 327 | 0 | 12113 | 553 | 12666 | 0 | 65 | 37 | 8827 | 3249 | 50 | 156 | 5 | 133 | 100 | 99 | 9 | 0 | 1 | 0 | 0 | 0
US-169 | 02/03/2017 | FRI | Driving | Vehicles on all day | 327 | 0 | 12113 | 553 | 12666 | 0 | 65 | 37 | 8827 | 3249 | 50 | 156 | 5 | 133 | 100 | 99 | 9 | 0 | 1 | 0 | 0 | 0
US-169 | 02/04/2017 | SAT | Driving | Vehicles on all day | 327 | 0 | 12113 | 553 | 12666 | 0 | 65 | 37 | 8827 | 3249 | 50 | 156 | 5 | 133 | 100 | 99 | 9 | 0 | 1 | 0 | 0 | 0
US-169 | 02/04/2017 | SAT | Driving | Vehicles on all day | 327 | 0 | 12113 | 553 | 12666 | 0 | 65 | 37 | 8827 | 3249 | 50 | 156 | 5 | 133 | 100 | 99 | 9 | 0 | 1 | 0 | 0 | 0
US-169 | 02/05/2017 | SUN | Driving | Vehicles on all day | 327 | 0 | 12113 | 553 | 12666 | 0 | 65 | 37 | 8827 | 3249 | 50 | 156 | 5 | 133 | 100 | 99 | 9 | 0 | 1 | 0 | 0 | 0
US-169 | 02/05/2017 | SUN | Driving | Vehicles on all day | 327 | 0 | 12113 | 553 | 12666 | 0 | 65 | 37 | 8827 | 3249 | 50 | 156 | 5 | 133 | 100 | 99 | 9 | 0 | 1 | 0 | 0 | 0
US-169 | 02/06/2017 | MON | Driving | Vehicles on all day | 327 | 0 | 12113 | 553 | 12666 | 0 | 65 | 37 | 8827 | 3249 | 50 | 156 | 5 | 133 | 100 | 99 | 9 | 0 | 1 | 0 | 0 | 0
US-169 | 02/06/2017 | MON | Driving | Vehicles on all day | 327 | 0 | 12113 | 553 | 12666 | 0 | 65 | 37 | 8827 | 3249 | 50 | 156 | 5 | 133 | 100 | 99 | 9 | 0 | 1 | 0 | 0 | 0
US-169 | 02/07/2017 | TUE | Driving | Vehicles on all day | 327 | 0 | 12113 | 553 | 12666 | 0 | 65 | 37 | 8827 | 3249 | 50 | 156 | 5 | 133 | 100 | 99 | 9 | 0 | 1 | 0 | 0 | 0
US-169 | 02/07/2017 | TUE | Driving | Vehicles on all day | 327 | 0 | 12113 | 553 | 12666 | 0 | 65 | 37 | 8827 | 3249 | 50 | 156 | 5 | 133 | 100 | 99 | 9 | 0 | 1 | 0 | 0 | 0
US-169 | 02/08/2017 | WED | Driving | Vehicles on all day | 327 | 0 | 12113 | 553 | 12666 | 0 | 65 | 37 | 8827 | 3249 | 50 | 156 | 5 | 133 | 100 | 99 | 9 | 0 | 1 | 0 | 0 | 0
US-169 | 02/08/2017 | WED | Driving | Vehicles on all day | 327 | 0 | 12113 | 553 | 12666 | 0 | 65 | 37 | 8827 | 3249 | 50 | 156 | 5 | 133 | 100 | 99 | 9 | 0 | 1 | 0 | 0 | 0
US-169 | 08/25/2022 | THU | Driving | Vehicles on all day | 328 | 0 | 12114 | 554 | 12668 | 0 | 65 | 37 | 8827 | 3249 | 50 | 156 | 5 | 133 | 100 | 99 | 9 | 0 | 1 | 0 | 0 | 0
US-169 | 08/25/2022 | THU | Driving | Vehicles on all day | 328 | 0 | 12114 | 554 | 12668 | 0 | 65 | 37 | 8827 | 3249 | 50 | 156 | 5 | 133 | 100 | 99 | 9 | 0 | 1 | 0 | 0 | 0
US-169 | 08/26/2022 | FRI | Driving | Vehicles on all day | 328 | 0 | 12114 | 554 | 12668 | 0 | 65 | 37 | 8827 | 3249 | 50 | 156 | 5 | 133 | 100 | 99 | 9 | 0 | 1 | 0 | 0 | 0
US-169 | 08/26/2022 | FRI | Driving | Vehicles on all day | 328 | 0 | 12114 | 554 | 12668 | 0 | 65 | 37 | 8827 | 3249 | 50 | 156 | 5 | 133 | 100 | 99 | 9 | 0 | 1 | 0 | 0 | 0
US-169 | 08/27/2022 | SAT | Driving | Vehicles on all day | 328 | 0 | 12114 | 554 | 12668 | 0 | 65 | 37 | 8827 | 3249 | 50 | 156 | 5 | 133 | 100 | 99 | 9 | 0 | 1 | 0 | 0 | 0
US-169 | 08/27/2022 | SAT | Driving | Vehicles on all day | 328 | 0 | 12114 | 554 | 12668 | 0 | 65 | 37 | 8827 | 3249 | 50 | 156 | 5 | 133 | 100 | 99 | 9 | 0 | 1 | 0 | 0 | 0
US-169 | 08/28/2022 | SUN | Driving | Vehicles on all day | 328 | 0 | 12114 | 554 | 12668 | 0 | 65 | 37 | 8827 | 3249 | 50 | 156 | 5 | 133 | 100 | 99 | 9 | 0 | 1 | 0 | 0 | 0
US-169 | 08/28/2022 | SUN | Driving | Vehicles on all day | 328 | 0 | 12114 | 554 | 12668 | 0 | 65 | 37 | 8827 | 3249 | 50 | 156 | 5 | 133 | 100 | 99 | 9 | 0 | 1 | 0 | 0 | 0
US-169 | 08/29/2022 | MON | Driving | Vehicles on all day | 328 | 0 | 12114 | 554 | 12668 | 0 | 65 | 37 | 8827 | 3249 | 50 | 156 | 5 | 133 | 100 | 99 | 9 | 0 | 1 | 0 | 0 | 0
US-169 | 08/29/2022 | MON | Driving | Vehicles on all day | 328 | 0 | 12114 | 554 | 12668 | 0 | 65 | 37 | 8827 | 3249 | 50 | 156 | 5 | 133 | 100 | 99 | 9 | 0 | 1 | 0 | 0 | 0
US-169 | 08/30/2022 | TUE | Driving | Vehicles on all day | 328 | 0 | 12114 | 554 | 12668 | 0 | 65 | 37 | 8827 | 3249 | 50 | 156 | 5 | 133 | 100 | 99 | 9 | 0 | 1 | 0 | 0 | 0
US-169 | 08/30/2022 | TUE | Driving | Vehicles on all day | 328 | 0 | 12114 | 554 | 12668 | 0 | 65 | 37 | 8827 | 3249 | 50 | 156 | 5 | 133 | 100 | 99 | 9 | 0 | 1 | 0 | 0 | 0
US-169 | 08/31/2022 | WED | Driving | Vehicles on all day | 328 | 0 | 12114 | 554 | 12668 | 0 | 65 | 37 | 8827 | 3249 | 50 | 156 | 5 | 133 | 100 | 99 | 9 | 0 | 1 | 0 | 0 | 0
US-169 | 08/31/2022 | WED | Driving | Vehicles on all day | 328 | 0 | 12114 | 554 | 12668 | 0 | 65 | 37 | 8827 | 3249 | 50 | 156 | 5 | 133 | 100 | 99 | 9 | 0 | 1 | 0 | 0 | 0
US-169 | 09/01/2022 | THU | Driving | Vehicles on all day | 328 | 0 | 12114 | 554 | 12668 | 0 | 65 | 37 | 8827 | 3249 | 50 | 156 | 5 | 133 | 100 | 99 | 9 | 0 | 1 | 0 | 0 | 0
US-169 | 09/01/2022 | THU | Driving | Vehicles on all day | 328 | 0 | 12114 | 554 | 12668 | 0 | 65 | 37 | 8827 | 3249 | 50 | 156 | 5 | 133 | 100 | 99 | 9 | 0 | 1 | 0 | 0 | 0
US-169 | 09/01/2022 | THU | Driving | Vehicles on all day | 328 | 0 | 12114 | 554 | 12668 | 0 | 65 | 37 | 8827 | 3249 | 50 | 156 | 5 | 133 | 100 | 99 | 9 | 0 | 1 | 0 | 0 | 0
US-169 | 09/02/2022 | FRI | Driving | Vehicles on all day | 328 | 0 | 12114 | 554 | 12668 | 0 | 65 | 37 | 8827 | 3249 | 50 | 156 | 5 | 133 | 100 | 99 | 9 | 0 | 1 | 0 | 0 | 0
US-169 | 09/02/2022 | FRI | Driving | Vehicles on all day | 328 | 0 | 12114 | 554 | 12668 | 0 | 65 | 37 | 8827 | 3249 | 50 | 156 | 5 | 133 | 100 | 99 | 9 | 0 | 1 | 0 | 0 | 0
US-169 | 09/02/2022 | FRI | Driving | Vehicles on all day | 328 | 0 | 12114 | 554 | 12668 | 0 | 65 | 37 | 8827 | 3249 | 50 | 156 | 5 | 133 | 100 | 99 | 9 | 0 | 1 | 0 | 0 | 0
US-169 | 09/03/2022 | SAT | Driving | Vehicles on all day | 328 | 0 | 12114 | 554 | 12668 | 0 | 65 | 37 | 8827 | 3249 | 50 | 156 | 5 | 133 | 100 | 99 | 9 | 0 | 1 | 0 | 0 | 0
US-169 | 09/03/2022 | SAT | Driving | Vehicles on all day | 328 | 0 | 12114 | 554 | 12668 | 0 | 65 | 37 | 8827 | 3249 | 50 | 156 | 5 | 133 | 100 | 99 | 9 | 0 | 1 | 0 | 0 | 0
US-169 | 09/03/2022 | SAT | Driving | Vehicles on all day | 328 | 0 | 12114 | 554 | 12668 | 0 | 65 | 37 | 8827 | 3249 | 50 | 156 | 5 | 133 | 100 | 99 | 9 | 0 | 1 | 0 | 0 | 0
US-169 | 09/04/2022 | SUN | Driving | Vehicles on all day | 328 | 0 | 12114 | 554 | 12668 | 0 | 65 | 37 | 8827 | 3249 | 50 | 156 | 5 | 133 | 100 | 99 | 9 | 0 | 1 | 0 | 0 | 0
US-169 | 09/04/2022 | SUN | Driving | Vehicles on all day | 328 | 0 | 12114 | 554 | 12668 | 0 | 65 | 37 | 8827 | 3249 | 50 | 156 | 5 | 133 | 100 | 99 | 9 | 0 | 1 | 0 | 0 | 0
US-169 | 09/04/2022 | SUN | Driving | Vehicles on all day | 328 | 0 | 12114 | 554 | 12668 | 0 | 65 | 37 | 8827 | 3249 | 50 | 156 | 5 | 133 | 100 | 99 | 9 | 0 | 1 | 0 | 0 | 0
US-169 | 09/05/2022 | MON | Driving | Vehicles on all day | 328 | 0 | 12114 | 554 | 12668 | 0 | 65 | 37 | 8827 | 3249 | 50 | 156 | 5 | 133 | 100 | 99 | 9 | 0 | 1 | 0 | 0 | 0
US-169 | 09/05/2022 | MON | Driving | Vehicles on all day | 328 | 0 | 12114 | 554 | 12668 | 0 | 65 | 37 | 8827 | 3249 | 50 | 156 | 5 | 133 | 100 | 99 | 9 | 0 | 1 | 0 | 0 | 0
US-169 | 09/05/2022 | MON | Driving | Vehicles on all day | 328 | 0 | 12114 | 554 | 12668 | 0 | 65 | 37 | 8827 | 3249 | 50 | 156 | 5 | 133 | 100 | 99 | 9 | 0 | 1 | 0 | 0 | 0
US-169 | 09/06/2022 | TUE | Driving | Vehicles on all day | 328 | 0 | 12114 | 554 | 12668 | 0 | 65 | 37 | 8827 | 3249 | 50 | 156 | 5 | 133 | 100 | 99 | 9 | 0 | 1 | 0 | 0 | 0
US-169 | 09/06/2022 | TUE | Driving | Vehicles on all day | 328 | 0 | 12114 | 554 | 12668 | 0 | 65 | 37 | 8827 | 3249 | 50 | 156 | 5 | 133 | 100 | 99 | 9 | 0 | 1 | 0 | 0 | 0
US-169 | 09/06/2022 | TUE | Driving | Vehicles on all day | 328 | 0 | 12114 | 554 | 12668 | 0 | 65 | 37 | 8827 | 3249 | 50 | 156 | 5 | 133 | 100 | 99 | 9 | 0 | 1 | 0 | 0 | 0
US-169 | 09/07/2022 | WED | Driving | Vehicles on all day | 328 | 0 | 12114 | 554 | 12668 | 0 | 65 | 37 | 8827 | 3249 | 50 | 156 | 5 | 133 | 100 | 99 | 9 | 0 | 1 | 0 | 0 | 0
US-169 | 09/07/2022 | WED | Driving | Vehicles on all day | 328 | 0 | 12114 | 554 | 12668 | 0 | 65 | 37 | 8827 | 3249 | 50 | 156 | 5 | 133 | 100 | 99 | 9 | 0 | 1 | 0 | 0 | 0
US-169 | 09/07/2022 | WED | Driving | Vehicles on all day | 328 | 0 | 12114 | 554 | 12668 | 0 | 65 | 37 | 8827 | 3249 | 50 | 156 | 5 | 133 | 100 | 99 | 9 | 0 | 1 | 0 | 0 | 0
US-169 | 09/08/2022 | THU | Driving | Vehicles on all day | 328 | 0 | 12114 | 554 | 12668 | 0 | 65 | 37 | 8827 | 3249 | 50 | 156 | 5 | 133 | 100 | 99 | 9 | 0 | 1 | 0 | 0 | 0
US-169 | 09/08/2022 | THU | Driving | Vehicles on all day | 328 | 0 | 12114 | 554 | 12668 | 0 | 65 | 37 | 8827 | 3249 | 50 | 156 | 5 | 133 | 100 | 99 | 9 | 0 | 1 | 0 | 0 | 0
US-169 | 09/08/2022 | THU | Driving | Vehicles on all day | 328 | 0 | 12114 | 554 | 12668 | 0 | 65 | 37 | 8827 | 3249 | 50 | 156 | 5 | 133 | 100 | 99 | 9 | 0 | 1 | 0 | 0 | 0
US-169 | 09/09/2022 | FRI | Driving | Vehicles on all day | 328 | 0 | 12114 | 554 | 12668 | 0 | 65 | 37 | 8827 | 3249 | 50 | 156 | 5 | 133 | 100 | 99 | 9 | 0 | 1 | 0 | 0 | 0
US-169 | 09/09/2022 | FRI | Driving | Vehicles on all day | 328 | 0 | 12114 | 554 | 12668 | 0 | 65 | 37 | 8827 | 3249 | 50 | 156 | 5 | 133 | 100 | 99 | 9 | 0 | 1 | 0 | 0 | 0
US-169 | 09/09/2022 | FRI | Driving | Vehicles on all day | 328 | 0 | 12114 | 554 | 12668 | 0 | 65 | 37 | 8827 | 3249 | 50 | 156 | 5 | 133 | 100 | 99 | 9 | 0 | 1 | 0 | 0 | 0
US-169 | 09/10/2022 | SAT | Driving | Vehicles on all day | 328 | 0 | 12114 | 554 | 12668 | 0 | 65 | 37 | 8827 | 3249 | 50 | 156 | 5 | 133 | 100 | 99 | 9 | 0 | 1 | 0 | 0 | 0
US-169 | 09/10/2022 | SAT | Driving | Vehicles on all day | 328 | 0 | 12114 | 554 | 12668 | 0 | 65 | 37 | 8827 | 3249 | 50 | 156 | 5 | 133 | 100 | 99 | 9 | 0 | 1 | 0 | 0 | 0
US-169 | 09/10/2022 | SAT | Driving | Vehicles on all day | 328 | 0 | 12114 | 554 | 12668 | 0 | 65 | 37 | 8827 | 3249 | 50 | 156 | 5 | 133 | 100 | 99 | 9 | 0 | 1 | 0 | 0 | 0
US-169 | 09/11/2022 | SUN | Driving | Vehicles on all day | 328 | 0 | 12114 | 554 | 12668 | 0 | 65 | 37 | 8827 | 3249 | 50 | 156 | 5 | 133 | 100 | 99 | 9 | 0 | 1 | 0 | 0 | 0
US-169 | 09/11/2022 | SUN | Driving | Vehicles on all day | 328 | 0 | 12114 | 554 | 12668 | 0 | 65 | 37 | 8827 | 3249 | 50 | 156 | 5 | 133 | 100 | 99 | 9 | 0 | 1 | 0 | 0 | 0
US-169 | 09/11/2022 | SUN | Driving | Vehicles on all day | 328 | 0 | 12114 | 554 | 12668 | 0 | 65 | 37 | 8827 | 3249 | 50 | 156 | 5 | 133 | 100 | 99 | 9 | 0 | 1 | 0 | 0 | 0
US-169 | 09/12/2022 | MON | Driving | Vehicles on all day | 328 | 0 | 12114 | 554 | 12668 | 0 | 65 | 37 | 8827 | 3249 | 50 | 156 | 5 | 133 | 100 | 99 | 9 | 0 | 1 | 0 | 0 | 0
US-169 | 09/12/2022 | MON | Driving | Vehicles on all day | 328 | 0 | 12114 | 554 | 12668 | 0 | 65 | 37 | 8827 | 3249 | 50 | 156 | 5 | 133 | 100 | 99 | 9 | 0 | 1 | 0 | 0 | 0
US-169 | 09/12/2022 | MON | Driving | Vehicles on all day | 328 | 0 | 12114 | 554 | 12668 | 0 | 65 | 37 | 8827 | 3249 | 50 | 156 | 5 | 133 | 100 | 99 | 9 | 0 | 1 | 0 | 0 | 0
US-169 | 09/13/2022 | TUE | Driving | Vehicles on all day | 328 | 0 | 12114 | 554 | 12668 | 0 | 65 | 37 | 8827 | 3249 | 50 | 156 | 5 | 133 | 100 | 99 | 9 | 0 | 1 | 0 | 0 | 0
US-169 | 09/13/2022 | TUE | Driving | Vehicles on all day | 328 | 0 | 12114 | 554 | 12668 | 0 | 65 | 37 | 8827 | 3249 | 50 | 156 | 5 | 133 | 100 | 99 | 9 | 0 | 1 | 0 | 0 | 0
US-169 | 09/13/2022 | TUE | Driving | Vehicles on all day | 328 | 0 | 12114 | 554 | 12668 | 0 | 65 | 37 | 8827 | 3249 | 50 | 156 | 5 | 133 | 100 | 99 | 9 | 0 | 1 | 0 | 0 | 0
US-169 | 09/14/2022 | WED | Driving | Vehicles on all day | 328 | 0 | 12114 | 554 | 12668 | 0 | 65 | 37 | 8827 | 3249 | 50 | 156 | 5 | 133 | 100 | 99 | 9 | 0 | 1 | 0 | 0 | 0
US-169 | 09/14/2022 | WED | Driving | Vehicles on all day | 328 | 0 | 12114 | 554 | 12668 | 0 | 65 | 37 | 8827 | 3249 | 50 | 156 | 5 | 133 | 100 | 99 | 9 | 0 | 1 | 0 | 0 | 0
US-169 | 09/14/2022 | WED | Driving | Vehicles on all day | 328 | 0 | 12114 | 554 | 12668 | 0 | 65 | 37 | 8827 | 3249 | 50 | 156 | 5 | 133 | 100 | 99 | 9 | 0 | 1 | 0 | 0 | 0
US-169 | 09/15/2022 | THU | Driving | Vehicles on all day | 328 | 0 | 12114 | 554 | 12668 | 0 | 65 | 37 | 8827 | 3249 | 50 | 156 | 5 | 133 | 100 | 99 | 9 | 0 | 1 | 0 | 0 | 0
US-169 | 09/15/2022 | THU | Driving | Vehicles on all day | 328 | 0 | 12114 | 554 | 12668 | 0 | 65 | 37 | 8827 | 3249 | 50 | 156 | 5 | 133 | 100 | 99 | 9 | 0 | 1 | 0 | 0 | 0
US-169 | 09/15/2022 | THU | Driving | Vehicles on all day | 328 | 0 | 12114 | 554 | 12668 | 0 | 65 | 37 | 8827 | 3249 | 50 | 156 | 5 | 133 | 100 | 99 | 9 | 0 | 1 | 0 | 0 | 0
US-169 | 09/16/2022 | FRI | Driving | Vehicles on all day | 328 | 0 | 12114 | 554 | 12668 | 0 | 65 | 37 | 8827 | 3249 | 50 | 156 | 5 | 133 | 100 | 99 | 9 | 0 | 1 | 0 | 0 | 0
US-169 | 09/16/2022 | FRI | Driving | Vehicles on all day | 328 | 0 | 12114 | 554 | 12668 | 0 | 65 | 37 | 8827 | 3249 | 50 | 156 | 5 | 133 | 100 | 99 | 9 | 0 | 1 | 0 | 0 | 0
US-169 | 09/16/2022 | FRI | Driving | Vehicles on all day | 328 | 0 | 12114 | 554 | 12668 | 0 | 65 | 37 | 8827 | 3249 | 50 | 156 | 5 | 133 | 100 | 99 | 9 | 0 | 1 | 0 | 0 | 0
US-169 | 09/17/2022 | SAT | Driving | Vehicles on all day | 328 | 0 | 12114 | 554 | 12668 | 0 | 65 | 37 | 8827 | 3249 | 50 | 156 | 5 | 133 | 100 | 99 | 9 | 0 | 1 | 0 | 0 | 0
US-169 | 09/17/2022 | SAT | Driving | Vehicles on all day | 328 | 0 | 12114 | 554 | 12668 | 0 | 65 | 37 | 8827 | 3249 | 50 | 156 | 5 | 133 | 100 | 99 | 9 | 0 | 1 | 0 | 0 | 0
US-169 | 09/17/2022 | SAT | Driving | Vehicles on all day | 328 | 0 | 12114 | 554 | 12668 | 0 | 65 | 37 | 8827 | 3249 | 50 | 156 | 5 | 133 | 100 | 99 | 9 | 0 | 1 | 0 | 0 | 0
US-169 | 09/18/2022 | SUN | Driving | Vehicles on all day | 328 | 0 | 12114 | 554 | 12668 | 0 | 65 | 37 | 8827 | 3249 | 50 | 156 | 5 | 133 | 100 | 99 | 9 | 0 | 1 | 0 | 0 | 0
US-169 | 09/18/2022 | SUN | Driving | Vehicles on all day | 328 | 0 | 12114 | 554 | 12668 | 0 | 65 | 37 | 8827 | 3249 | 50 | 156 | 5 | 133 | 100 | 99 | 9 | 0 | 1 | 0 | 0 | 0
US-169 | 09/18/2022 | SUN | Driving | Vehicles on all day | 328 | 0 | 12114 | 554 | 12668 | 0 | 65 | 37 | 8827 | 3249 | 50 | 156 | 5 | 133 | 100 | 99 | 9 | 0 | 1 | 0 | 0 | 0
US-169 | 09/19/2022 | MON | Driving | Vehicles on all day | 328 | 0 | 12114 | 554 | 12668 | 0 | 65 | 37 | 8827 | 3249 | 50 | 156 | 5 | 133 | 100 | 99 | 9 | 0 | 1 | 0 | 0 | 0
US-169 | 09/19/2022 | MON | Driving | Vehicles on all day | 328 | 0 | 12114 | 554 | 12668 | 0 | 65 | 37 | 8827 | 3249 | 50 | 156 | 5 | 133 | 100 | 99 | 9 | 0 | 1 | 0 | 0 | 0
US-169 | 09/19/2022 | MON | Driving | Vehicles on all day | 328 | 0 | 12114 | 554 | 12668 | 0 | 65 | 37 | 8827 | 3249 | 50 | 156 | 5 | 133 | 100 | 99 | 9 | 0 | 1 | 0 | 0 | 0
US-169 | 09/20/2022 | TUE | Driving | Vehicles on all day | 328 | 0 | 12114 | 554 | 12668 | 0 | 65 | 37 | 8827 | 3249 | 50 | 156 | 5 | 133 | 100 | 99 | 9 | 0 | 1 | 0 | 0 | 0
US-169 | 09/20/2022 | TUE | Driving | Vehicles on all day | 328 | 0 | 12114 | 554 | 12668 | 0 | 65 | 37 | 8827 | 3249 | 50 | 156 | 5 | 133 | 100 | 99 | 9 | 0 | 1 | 0 | 0 | 0
US-169 | 09/20/2022 | TUE | Driving | Vehicles on all day | 328 | 0 | 12114 | 554 | 12668 | 0 | 65 | 37 | 8827 | 3249 | 50 | 156 | 5 | 133 | 100 | 99 | 9 | 0 | 1 | 0 | 0 | 0
US-169 | 09/21/2022 | WED | Driving | Vehicles on all day | 328 | 0 | 12114 | 554 | 12668 | 0 | 65 | 37 | 8827 | 3249 | 50 | 156 | 5 | 133 | 100 | 99 | 9 | 0 | 1 | 0 | 0 | 0
US-169 | 09/21/2022 | WED | Driving | Vehicles on all day | 328 | 0 | 12114 | 554 | 12668 | 0 | 65 | 37 | 8827 | 3249 | 50 | 156 | 5 | 133 | 100 | 99 | 9 | 0 | 1 | 0 | 0 | 0
US-169 | 09/21/2022 | WED | Driving | Vehicles on all day | 328 | 0 | 12114 | 554 | 12668 | 0 | 65 | 37 | 8827 | 3249 | 50 | 156 | 5 | 133 | 100 | 99 | 9 | 0 | 1 | 0 | 0 | 0
US-169 | 09/22/2022 | THU | Driving | Vehicles on all day | 328 | 0 | 12114 | 554 | 12668 | 0 | 65 | 37 | 8827 | 3249 | 50 | 156 | 5 | 133 | 100 | 99 | 9 | 0 | 1 | 0 | 0 | 0
US-169 | 09/22/2022 | THU | Driving | Vehicles on all day | 328 | 0 | 12114 | 554 | 12668 | 0 | 65 | 37 | 8827 | 3249 | 50 | 156 | 5 | 133 | 100 | 99 | 9 | 0 | 1 | 0 | 0 | 0
US-169 | 09/22/2022 | THU | Driving | Vehicles on all day | 328 | 0 | 12114 | 554 | 12668 | 0 | 65 | 37 | 8827 | 3249 | 50 | 156 | 5 | 133 | 100 | 99 | 9 | 0 | 1 | 0 | 0 | 0
US-169 | 09/23/2022 | FRI | Driving | Vehicles on all day | 328 | 0 | 12114 | 554 | 12668 | 0 | 65 | 37 | 8827 | 3249 | 50 | 156 | 5 | 133 | 100 | 99 | 9 | 0 | 1 | 0 | 0 | 0
US-169 | 09/23/2022 | FRI | Driving | Vehicles on all day | 328 | 0 | 12114 | 554 | 12668 | 0 | 65 | 37 | 8827 | 3249 | 50 | 156 | 5 | 133 | 100 | 99 | 9 | 0 | 1 | 0 | 0 | 0
US-169 | 09/23/2022 | FRI | Driving | Vehicles on all day | 328 | 0 | 12114 | 554 | 12668 | 0 | 65 | 37 | 8827 | 3249 | 50 | 156 | 5 | 133 | 100 | 99 | 9 | 0 | 1 | 0 | 0 | 0
US-169 | 09/24/2022 | SAT | Driving | Vehicles on all day | 328 | 0 | 12114 | 554 | 12668 | 0 | 65 | 37 | 8827 | 3249 | 50 | 156 | 5 | 133 | 100 | 99 | 9 | 0 | 1 | 0 | 0 | 0
US-169 | 09/24/2022 | SAT | Driving | Vehicles on all day | 328 | 0 | 12114 | 554 | 12668 | 0 | 65 | 37 | 8827 | 3249 | 50 | 156 | 5 | 133 | 100 | 99 | 9 | 0 | 1 | 0 | 0 | 0
US-169 | 09/24/2022 | SAT | Driving | Vehicles on all day | 328 | 0 | 12114 | 554 | 12668 | 0 | 65 | 37 | 8827 | 3249 | 50 | 156 | 5 | 133 | 100 | 99 | 9 | 0 | 1 | 0 | 0 | 0
US-169 | 09/25/2022 | SUN | Driving | Vehicles on all day | 328 | 0 | 12114 | 554 | 12668 | 0 | 65 | 37 | 8827 | 3249 | 50 | 156 | 5 | 133 | 100 | 99 | 9 | 0 | 1 | 0 | 0 | 0
US-169 | 09/25/2022 | SUN | Driving | Vehicles on all day | 328 | 0 | 12114 | 554 | 12668 | 0 | 65 | 37 | 8827 | 3249 | 50 | 156 | 5 | 133 | 100 | 99 | 9 | 0 | 1 | 0 | 0 | 0
US-169 | 09/25/2022 | SUN | Driving | Vehicles on all day | 328 | 0 | 12114 | 554 | 12668 | 0 | 65 | 37 | 8827 | 3249 | 50 | 156 | 5 | 133 | 100 | 99 | 9 | 0 | 1 | 0 | 0 | 0
US-169 | 09/26/2022 | MON | Driving | Vehicles on all day | 328 | 0 | 12114 | 554 | 12668 | 0 | 65 | 37 | 8827 | 3249 | 50 | 156 | 5 | 133 | 100 | 99 | 9 | 0 | 1 | 0 | 0 | 0
US-169 | 09/26/2022 | MON | Driving | Vehicles on all day | 328 | 0 | 12114 | 554 | 12668 | 0 | 65 | 37 | 8827 | 3249 | 50 | 156 | 5 | 133 | 100 | 99 | 9 | 0 | 1 | 0 | 0 | 0
US-169 | 09/26/2022 | MON | Driving | Vehicles on all day | 328 | 0 | 12114 | 554 | 12668 | 0 | 65 | 37 | 8827 | 3249 | 50 | 156 | 5 | 133 | 100 | 99 | 9 | 0 | 1 | 0 | 0 | 0
US-169 | 09/27/2022 | TUE | Driving | Vehicles on all day | 328 | 0 | 12114 | 554 | 12668 | 0 | 65 | 37 | 8827 | 3249 | 50 | 156 | 5 | 133 | 100 | 99 | 9 | 0 | 1 | 0 | 0 | 0
US-169 | 09/27/2022 | TUE | Driving | Vehicles on all day | 328 | 0 | 12114 | 554 | 12668 | 0 | 65 | 37 | 8827 | 3249 | 50 | 156 | 5 | 133 | 100 | 99 | 9 | 0 | 1 | 0 | 0 | 0
US-169 | 09/27/2022 | TUE | Driving | Vehicles on all day | 328 | 0 | 12114 | 554 | 12668 | 0 | 65 | 37 | 8827 | 3249 | 50 | 156 | 5 | 133 | 100 | 99 | 9 | 0 | 1 | 0 | 0 | 0
US-169 | 09/28/2022 | WED | Driving | Vehicles on all day | 328 | 0 | 12114 | 554 | 12668 | 0 | 65 | 37 | 8827 | 3249 | 50 | 156 | 5 | 133 | 100 | 99 | 9 | 0 | 1 | 0 | 0 | 0
US-169 | 09/28/2022 | WED | Driving | Vehicles on all day | 328 | 0 | 12114 | 554 | 12668 | 0 | 65 | 37 | 8827 | 3249 | 50 | 156 | 5 | 133 | 100 | 99 | 9 | 0 | 1 | 0 | 0 | 0
US-169 | 09/28/2022 | WED | Driving | Vehicles on all day | 328 | 0 | 12114 | 554 | 12668 | 0 | 65 | 37 | 8827 | 3249 | 50 | 156 | 5 | 133 | 100 | 99 | 9 | 0 | 1 | 0 | 0 | 0
US-169 | 09/29/2022 | THU | Driving | Vehicles on all day | 328 | 0 | 12114 | 554 | 12668 | 0 | 65 | 37 | 8827 | 3249 | 50 | 156 | 5 | 133 | 100 | 99 | 9 | 0 | 1 | 0 | 0 | 0
US-169 | 09/29/2022 | THU | Driving | Vehicles on all day | 328 | 0 | 12114 | 554 | 12668 | 0 | 65 | 37 | 8827 | 3249 | 50 | 156 | 5 | 133 | 100 | 99 | 9 | 0 | 1 | 0 | 0 | 0
US-169 | 09/29/2022 | THU | Driving | Vehicles on all day | 328 | 0 | 12114 | 554 | 12668 | 0 | 65 | 37 | 8827 | 3249 | 50 | 156 | 5 | 133 | 100 | 99 | 9 | 0 | 1 | 0 | 0 | 0
US-169 | 09/30/2022 | FRI | Driving | Vehicles on all day | 328 | 0 | 12114 | 554 | 12668 | 0 | 65 | 37 | 8827 | 3249 | 50 | 156 | 5 | 133 | 100 | 99 | 9 | 0 | 1 | 0 | 0 | 0
US-169 | 09/30/2022 | FRI | Driving | Vehicles on all day | 328 | 0 | 12114 | 554 | 12668 | 0 | 65 | 37 | 8827 | 3249 | 50 | 156 | 5 | 133 | 100 | 99 | 9 | 0 | 1 | 0 | 0 | 0
US-169 | 09/30/2022 | FRI | Driving | Vehicles on all day | 328 | 0 | 12114 | 554 | 12668 | 0 | 65 | 37 | 8827 | 3249 | 50 | 156 | 5 | 133 | 100 | 99 | 9 | 0 | 1 | 0 | 0 | 0
US-169 | 10/01/2022 | SAT | Driving | Vehicles on all day | 328 | 0 | 12114 | 554 | 12668 | 0 | 65 | 37 | 8827 | 3249 | 50 | 156 | 5 | 133 | 100 | 99 | 9 | 0 | 1 | 0 | 0 | 0
US-169 | 10/01/2022 | SAT | Driving | Vehicles on all day | 328 | 0 | 12114 | 554 | 12668 | 0 | 65 | 37 | 8827 | 3249 | 50 | 156 | 5 | 133 | 100 | 99 | 9 | 0 | 1 | 0 | 0 | 0
US-169 | 10/02/2022 | SUN | Driving | Vehicles on all day | 328 | 0 | 12114 | 554 | 12668 | 0 | 65 | 37 | 8827 | 3249 | 50 | 156 | 5 | 133 | 100 | 99 | 9 | 0 | 1 | 0 | 0 | 0
US-169 | 10/02/2022 | SUN | Driving | Vehicles on all day | 328 | 0 | 12114 | 554 | 12668 | 0 | 65 | 37 | 8827 | 3249 | 50 | 156 | 5 | 133 | 100 | 99 | 9 | 0 | 1 | 0 | 0 | 0
US-169 | 10/03/2022 | MON | Driving | Vehicles on all day | 328 | 0 | 12114 | 554 | 12668 | 0 | 65 | 37 | 8827 | 3249 | 50 | 156 | 5 | 133 | 100 | 99 | 9 | 0 | 1 | 0 | 0 | 0
US-169 | 10/03/2022 | MON | Driving | Vehicles on all day | 328 | 0 | 12114 | 554 | 12668 | 0 | 65 | 37 | 8827 | 3249 | 50 | 156 | 5 | 133 | 100 | 99 | 9 | 0 | 1 | 0 | 0 | 0
US-169 | 10/04/2022 | TUE | Driving | Vehicles on all day | 328 | 0 | 12114 | 554 | 12668 | 0 | 65 | 37 | 8827 | 3249 | 50 | 156 | 5 | 133 | 100 | 99 | 9 | 0 | 1 | 0 | 0 | 0
US-169 | 10/04/2022 | TUE | Driving | Vehicles on all day | 328 | 0 | 12114 | 554 | 12668 | 0 | 65 | 37 | 8827 | 3249 | 50 | 156 | 5 | 133 | 100 | 99 | 9 | 0 | 1 | 0 | 0 | 0
US-169 | 10/05/2022 | WED | Driving | Vehicles on all day | 328 | 0 | 12114 | 554 | 12668 | 0 | 65 | 37 | 8827 | 3249 | 50 | 156 | 5 | 133 | 100 | 99 | 9 | 0 | 1 | 0 | 0 | 0
US-169 | 10/05/2022 | WED | Driving | Vehicles on all day | 328 | 0 | 12114 | 554 | 12668 | 0 | 65 | 37 | 8827 | 3249 | 50 | 156 | 5 | 133 | 100 | 99 | 9 | 0 | 1 | 0 | 0 | 0
US-169 | 10/06/2022 | THU | Driving | Vehicles on all day | 328 | 0 | 12114 | 554 | 12668 | 0 | 65 | 37 | 8827 | 3249 | 50 | 156 | 5 | 133 | 100 | 99 | 9 | 0 | 1 | 0 | 0 | 0
US-169 | 10/06/2022 | THU | Driving | Vehicles on all day | 328 | 0 | 12114 | 554 | 12668 | 0 | 65 | 37 | 8827 | 3249 | 50 | 156 | 5 | 133 | 100 | 99 | 9 | 0 | 1 | 0 | 0 | 0
US-169 | 10/07/2022 | FRI | Driving | Vehicles on all day | 328 | 0 | 12114 | 554 | 12668 | 0 | 65 | 37 | 8827 | 3249 | 50 | 156 | 5 | 133 | 100 | 99 | 9 | 0 | 1 | 0 | 0 | 0
US-169 | 10/07/2022 | FRI | Driving | Vehicles on all day | 328 | 0 | 12114 | 554 | 12668 | 0 | 65 | 37 | 8827 | 3249 | 50 | 156 | 5 | 133 | 100 | 99 | 9 | 0 | 1 | 0 | 0 | 0
US-169 | 10/08/2022 | SAT | Driving | Vehicles on all day | 328 | 0 | 12114 | 554 | 12668 | 0 | 65 | 37 | 8827 | 3249 | 50 | 156 | 5 | 133 | 100 | 99 | 9 | 0 | 1 | 0 | 0 | 0
US-169 | 09/10/2020 | THU | Driving | Vehicles on all day | 328 | 0 | 12114 | 554 | 12668 | 0 | 65 | 37 | 8827 | 3249 | 50 | 156 | 5 | 133 | 100 | 99 | 9 | 0 | 1 | 0 | 0 | 0
US-169 | 09/10/2020 | THU | Driving | Vehicles on all day | 328 | 0 | 12114 | 554 | 12668 | 0 | 65 | 37 | 8827 | 3249 | 50 | 156 | 5 | 133 | 100 | 99 | 9 | 0 | 1 | 0 | 0 | 0
US-169 | 09/11/2020 | FRI | Driving | Vehicles on all day | 328 | 0 | 12114 | 554 | 12668 | 0 | 65 | 37 | 8827 | 3249 | 50 | 156 | 5 | 133 | 100 | 99 | 9 | 0 | 1 | 0 | 0 | 0
US-169 | 09/11/2020 | FRI | Driving | Vehicles on all day | 328 | 0 | 12114 | 554 | 12668 | 0 | 65 | 37 | 8827 | 3249 | 50 | 156 | 5 | 133 | 100 | 99 | 9 | 0 | 1 | 0 | 0 | 0
US-169 | 09/12/2020 | SAT | Driving | Vehicles on all day | 328 | 0 | 12114 | 554 | 12668 | 0 | 65 | 37 | 8827 | 3249 | 50 | 156 | 5 | 133 | 100 | 99 | 9 | 0 | 1 | 0 | 0 | 0
US-169 | 09/12/2020 | SAT | Driving | Vehicles on all day | 328 | 0 | 12114 | 554 | 12668 | 0 | 65 | 37 | 8827 | 3249 | 50 | 156 | 5 | 133 | 100 | 99 | 9 | 0 | 1 | 0 | 0 | 0
US-169 | 09/13/2020 | SUN | Driving | Vehicles on all day | 328 | 0 | 12114 | 554 | 12668 | 0 | 65 | 37 | 8827 | 3249 | 50 | 156 | 5 | 133 | 100 | 99 | 9 | 0 | 1 | 0 | 0 | 0
US-169 | 09/13/2020 | SUN | Driving | Vehicles on all day | 328 | 0 | 12114 | 554 | 12668 | 0 | 65 | 37 | 8827 | 3249 | 50 | 156 | 5 | 133 | 100 | 99 | 9 | 0 | 1 | 0 | 0 | 0
US-169 | 09/14/2020 | MON | Driving | Vehicles on all day | 328 | 0 | 12114 | 554 | 12668 | 0 | 65 | 37 | 8827 | 3249 | 50 | 156 | 5 | 133 | 100 | 99 | 9 | 0 | 1 | 0 | 0 | 0
US-169 | 09/14/2020 | MON | Driving | Vehicles on all day | 328 | 0 | 12114 | 554 | 12668 | 0 | 65 | 37 | 8827 | 3249 | 50 | 156 | 5 | 133 | 100 | 99 | 9 | 0 | 1 | 0 | 0 | 0
US-169 | 09/15/2020 | TUE | Driving | Vehicles on all day | 328 | 0 | 12114 | 554 | 12668 | 0 | 65 | 37 | 8827 | 3249 | 50 | 156 | 5 | 133 | 100 | 99 | 9 | 0 | 1 | 0 | 0 | 0
US-169 | 09/15/2020 | TUE | Driving | Vehicles on all day | 328 | 0 | 12114 | 554 | 12668 | 0 | 65 | 37 | 8827 | 3249 | 50 | 156 | 5 | 133 | 100 | 99 | 9 | 0 | 1 | 0 | 0 | 0
US-169 | 09/16/2020 | WED | Driving | Vehicles on all day | 328 | 0 | 12114 | 554 | 12668 | 0 | 65 | 37 | 8827 | 3249 | 50 | 156 | 5 | 133 | 100 | 99 | 9 | 0 | 1 | 0 | 0 | 0
US-169 | 09/16/2020 | WED | Driving | Vehicles on all day | 328 | 0 | 12114 | 554 | 12668 | 0 | 65 | 37 | 8827 | 3249 | 50 | 156 | 5 | 133 | 100 | 99 | 9 | 0 | 1 | 0 | 0 | 0
US-169 | 09/17/2020 | THU | Driving | Vehicles on all day | 328 | 0 | 12114 | 554 | 12668 | 0 | 65 | 37 | 8827 | 3249 | 50 | 156 | 5 | 133 | 100 | 99 | 9 | 0 | 1 | 0 | 0 | 0
US-169 | 09/17/2020 | THU | Driving | Vehicles on all day | 328 | 0 | 12114 | 554 | 12668 | 0 | 65 | 37 | 8827 | 3249 | 50 | 156 | 5 | 133 | 100 | 99 | 9 | 0 | 1 | 0 | 0 | 0
US-169 | 09/18/2020 | FRI | Driving | Vehicles on all day | 328 | 0 | 12114 | 554 | 12668 | 0 | 65 | 37 | 8827 | 3249 | 50 | 156 | 5 | 133 | 100 | 99 | 9 | 0 | 1 | 0 | 0 | 0
US-169 | 09/18/2020 | FRI | Driving | Vehicles on all day | 328 | 0 | 12114 | 554 | 12668 | 0 | 65 | 37 | 8827 | 3249 | 50 | 156 | 5 | 133 | 100 | 99 | 9 | 0 | 1 | 0 | 0 | 0
US-169 | 09/19/2020 | SAT | Driving | Vehicles on all day | 328 | 0 | 12114 | 554 | 12668 | 0 | 65 | 37 | 8827 | 3249 | 50 | 156 | 5 | 133 | 100 | 99 | 9 | 0 | 1 | 0 | 0 | 0
US-169 | 09/19/2020 | SAT | Driving | Vehicles on all day | 328 | 0 | 12114 | 554 | 12668 | 0 | 65 | 37 | 8827 | 3249 | 50 | 156 | 5 | 133 | 100 | 99 | 9 | 0 | 1 | 0 | 0 | 0
US-169 | 09/20/2020 | SUN | Driving | Vehicles on all day | 328 | 0 | 12114 | 554 | 12668 | 0 | 65 | 37 | 8827 | 3249 | 50 | 156 | 5 | 133 | 100 | 99 | 9 | 0 | 1 | 0 | 0 | 0
US-169 | 09/20/2020 | SUN | Driving | Vehicles on all day | 328 | 0 | 12114 | 554 | 12668 | 0 | 65 | 37 | 8827 | 3249 | 50 | 156 | 5 | 133 | 100 | 99 | 9 | 0 | 1 | 0 | 0 | 0
US-169 | 09/21/2020 | MON | Driving | Vehicles on all day | 328 | 0 | 12114 | 554 | 12668 | 0 | 65 | 37 | 8827 | 3249 | 50 | 156 | 5 | 133 | 100 | 99 | 9 | 0 | 1 | 0 | 0 | 0
US-169 | 09/21/2020 | MON | Driving | Vehicles on all day | 328 | 0 | 12114 | 554 | 12668 | 0 | 65 | 37 | 8827 | 3249 | 50 | 156 | 5 | 133 | 100 | 99 | 9 | 0 | 1 | 0 | 0 | 0
US-169 | 09/22/2020 | TUE | Driving | Vehicles on all day | 328 | 0 | 12114 | 554 | 12668 | 0 | 65 | 37 | 8827 | 3249 | 50 | 156 | 5 | 133 | 100 | 99 | 9 | 0 | 1 | 0 | 0 | 0
US-169 | 09/22/2020 | TUE | Driving | Vehicles on all day | 328 | 0 | 12114 | 554 | 12668 | 0 | 65 | 37 | 8827 | 3249 | 50 | 156 | 5 | 133 | 100 | 99 | 9 | 0 | 1 | 0 | 0 | 0
US-169 | 09/23/2020 | WED | Driving | Vehicles on all day | 328 | 0 | 12114 | 554 | 12668 | 0 | 65 | 37 | 8827 | 3249 | 50 | 156 | 5 | 133 | 100 | 99 | 9 | 0 | 1 | 0 | 0 | 0
US-169 | 09/23/2020 | WED | Driving | Vehicles on all day | 328 | 0 | 12114 | 554 | 12668 | 0 | 65 | 37 | 8827 | 3249 | 50 | 156 | 5 | 133 | 100 | 99 | 9 | 0 | 1 | 0 | 0 | 0
US-169 | 09/24/2020 | THU | Driving | Vehicles on all day | 328 | 0 | 12114 | 554 | 12668 | 0 | 65 | 37 | 8827 | 3249 | 50 | 156 | 5 | 133 | 100 | 99 | 9 | 0 | 1 | 0 | 0 | 0
US-169 | 09/24/2020 | THU | Driving | Vehicles on all day | 328 | 0 | 12114 | 554 | 12668 | 0 | 65 | 37 | 8827 | 3249 | 50 | 156 | 5 | 133 | 100 | 99 | 9 | 0 | 1 | 0 | 0 | 0
US-169 | 09/25/2020 | FRI | Driving | Vehicles on all day | 328 | 0 | 12114 | 554 | 12668 | 0 | 65 | 37 | 8827 | 3249 | 50 | 156 | 5 | 133 | 100 | 99 | 9 | 0 | 1 | 0 | 0 | 0
US-169 | 09/25/2020 | FRI | Driving | Vehicles on all day | 328 | 0 | 12114 | 554 | 12668 | 0 | 65 | 37 | 8827 | 3249 | 50 | 156 | 5 | 133 | 100 | 99 | 9 | 0 | 1 | 0 | 0 | 0
US-169 | 09/26/2020 | SAT | Driving | Vehicles on all day | 328 | 0 | 12114 | 554 | 12668 | 0 | 65 | 37 | 8827 | 3249 | 50 | 156 | 5 | 133 | 100 | 99 | 9 | 0 | 1 | 0 | 0 | 0
US-169 | 09/26/2020 | SAT | Driving | Vehicles on all day | 328 | 0 | 12114 | 554 | 12668 | 0 | 65 | 37 | 8827 | 3249 | 50 | 156 | 5 | 133 | 100 | 99 | 9 | 0 | 1 | 0 | 0 | 0
US-169 | 09/27/2020 | SUN | Driving | Vehicles on all day | 328 | 0 | 12114 | 554 | 12668 | 0 | 65 | 37 | 8827 | 3249 | 50 | 156 | 5 | 133 | 100 | 99 | 9 | 0 | 1 | 0 | 0 | 0
US-169 | 09/27/2020 | SUN | Driving | Vehicles on all day | 328 | 0 | 12114 | 554 | 12668 | 0 | 65 | 37 | 8827 | 3249 | 50 | 156 | 5 | 133 | 100 | 99 | 9 | 0 | 1 | 0 | 0 | 0
US-169 | 09/28/2020 | MON | Driving | Vehicles on all day | 328 | 0 | 12114 | 554 | 12668 | 0 | 65 | 37 | 8827 | 3249 | 50 | 156 | 5 | 133 | 100 | 99 | 9 | 0 | 1 | 0 | 0 | 0
US-169 | 09/28/2020 | MON | Driving | Vehicles on all day | 328 | 0 | 12114 | 554 | 12668 | 0 | 65 | 37 | 8827 | 3249 | 50 | 156 | 5 | 133 | 100 | 99 | 9 | 0 | 1 | 0 | 0 | 0
US-169 | 09/29/2020 | TUE | Driving | Vehicles on all day | 328 | 0 | 12114 | 554 | 12668 | 0 | 65 | 37 | 8827 | 3249 | 50 | 156 | 5 | 133 | 100 | 99 | 9 | 0 | 1 | 0 | 0 | 0
US-169 | 09/29/2020 | TUE | Driving | Vehicles on all day | 328 | 0 | 12114 | 554 | 12668 | 0 | 65 | 37 | 8827 | 3249 | 50 | 156 | 5 | 133 | 100 | 99 | 9 | 0 | 1 | 0 | 0 | 0
US-169 | 09/30/2020 | WED | Driving | Vehicles on all day | 328 | 0 | 12114 | 554 | 12668 | 0 | 65 | 37 | 8827 | 3249 | 50 | 156 | 5 | 133 | 100 | 99 | 9 | 0 | 1 | 0 | 0 | 0
US-169 | 09/30/2020 | WED | Driving | Vehicles on all day | 328 | 0 | 12114 | 554 | 12668 | 0 | 65 | 37 | 8827 | 3249 | 50 | 156 | 5 | 133 | 100 | 99 | 9 | 0 | 1 | 0 | 0 | 0
US-169 | 10/01/2020 | THU | Driving | Vehicles on all day | 328 | 0 | 12114 | 554 | 12668 | 0 | 65 | 37 | 8827 | 3249 | 50 | 156 | 5 | 133 | 100 | 99 | 9 | 0 | 1 | 0 | 0 | 0
US-169 | 10/01/2020 | THU | Driving | Vehicles on all day | 328 | 0 | 12114 | 554 | 12668 | 0 | 65 | 37 | 8827 | 3249 | 50 | 156 | 5 | 133 | 100 | 99 | 9 | 0 | 1 | 0 | 0 | 0
US-169 | 10/02/2020 | FRI | Driving | Vehicles on all day | 328 | 0 | 12114 | 554 | 12668 | 0 | 65 | 37 | 8827 | 3249 | 50 | 156 | 5 | 133 | 100 | 99 | 9 | 0 | 1 | 0 | 0 | 0
US-169 | 10/02/2020 | FRI | Driving | Vehicles on all day | 328 | 0 | 12114 | 554 | 12668 | 0 | 65 | 37 | 8827 | 3249 | 50 | 156 | 5 | 133 | 100 | 99 | 9 | 0 | 1 | 0 | 0 | 0
US-169 | 10/03/2020 | SAT | Driving | Vehicles on all day | 328 | 0 | 12114 | 554 | 12668 | 0 | 65 | 37 | 8827 | 3249 | 50 | 156 | 5 | 133 | 100 | 99 | 9 | 0 | 1 | 0 | 0 | 0
US-169 | 10/03/2020 | SAT | Driving | Vehicles on all day | 328 | 0 | 12114 | 554 | 12668 | 0 | 65 | 37 | 8827 | 3249 | 50 | 156 | 5 | 133 | 100 | 99 | 9 | 0 | 1 | 0 | 0 | 0
US-169 | 10/04/2020 | SUN | Driving | Vehicles on all day | 328 | 0 | 12114 | 554 | 12668 | 0 | 65 | 37 | 8827 | 3249 | 50 | 156 | 5 | 133 | 100 | 99 | 9 | 0 | 1 | 0 | 0 | 0
US-169 | 10/04/2020 | SUN | Driving | Vehicles on all day | 328 | 0 | 12114 | 554 | 12668 | 0 | 65 | 37 | 8827 | 3249 | 50 | 156 | 5 | 133 | 100 | 99 | 9 | 0 | 1 | 0 | 0 | 0
US-169 | 10/05/2020 | MON | Driving | Vehicles on all day | 328 | 0 | 12114 | 554 | 12668 | 0 | 65 | 37 | 8827 | 3249 | 50 | 156 | 5 | 133 | 100 | 99 | 9 | 0 | 1 | 0 | 0 | 0
US-169 | 10/05/2020 | MON | Driving | Vehicles on all day | 328 | 0 | 12114 | 554 | 12668 | 0 | 65 | 37 | 8827 | 3249 | 50 | 156 | 5 | 133 | 100 | 99 | 9 | 0 | 1 | 0 | 0 | 0
US-169 | 10/06/2020 | TUE | Driving | Vehicles on all day | 328 | 0 | 12114 | 554 | 12668 | 0 | 65 | 37 | 8827 | 3249 | 50 | 156 | 5 | 133 | 100 | 99 | 9 | 0 | 1 | 0 | 0 | 0
US-169 | 10/06/2020 | TUE | Driving | Vehicles on all day | 328 | 0 | 12114 | 554 | 12668 | 0 | 65 | 37 | 8827 | 3249 | 50 | 156 | 5 | 133 | 100 | 99 | 9 | 0 | 1 | 0 | 0 | 0
US-169 | 10/07/2020 | WED | Driving | Vehicles on all day | 328 | 0 | 12114 | 554 | 12668 | 0 | 65 | 37 | 8827 | 3249 | 50 | 156 | 5 | 133 | 100 | 99 | 9 | 0 | 1 | 0 | 0 | 0
US-169 | 10/07/2020 | WED | Driving | Vehicles on all day | 328 | 0 | 12114 | 554 | 12668 | 0 | 65 | 37 | 8827 | 3249 | 50 | 156 | 5 | 133 | 100 | 99 | 9 | 0 | 1 | 0 | 0 | 0
US-169 | 10/08/2020 | THU | Driving | Vehicles on all day | 328 | 0 | 12114 | 554 | 12668 | 0 | 65 | 37 | 8827 | 3249 | 50 | 156 | 5 | 133 | 100 | 99 | 9 | 0 | 1 | 0 | 0 | 0
US-169 | 10/08/2020 | THU | Driving | Vehicles on all day | 328 | 0 | 12114 | 554 | 12668 | 0 | 65 | 37 | 8827 | 3249 | 50 | 156 | 5 | 133 | 100 | 99 | 9 | 0 | 1 | 0 | 0 | 0
US-169 | 10/09/2020 | FRI | Driving | Vehicles on all day | 328 | 0 | 12114 | 554 | 12668 | 0 | 65 | 37 | 8827 | 3249 | 50 | 156 | 5 | 133 | 100 | 99 | 9 | 0 | 1 | 0 | 0 | 0
US-169 | 10/09/2020 | FRI | Driving | Vehicles on all day | 328 | 0 | 12114 | 554 | 12668 | 0 | 65 | 37 | 8827 | 3249 | 50 | 156 | 5 | 133 | 100 | 99 | 9 | 0 | 1 | 0 | 0 | 0
US-169 | 10/10/2020 | SAT | Driving | Vehicles on all day | 328 | 0 | 12114 | 554 | 12668 | 0 | 65 | 37 | 8827 | 3249 | 50 | 156 | 5 | 133 | 100 | 99 | 9 | 0 | 1 | 0 | 0 | 0
US-169 | 10/10/2020 | SAT | Driving | Vehicles on all day | 328 | 0 | 12114 | 554 | 12668 | 0 | 65 | 37 | 8827 | 3249 | 50 | 156 | 5 | 133 | 100 | 99 | 9 | 0 | 1 | 0 | 0 | 0
US-169 | 10/11/2020 | SUN | Driving | Vehicles on all day | 328 | 0 | 12114 | 554 | 12668 | 0 | 65 | 37 | 8827 | 3249 | 50 | 156 | 5 | 133 | 100 | 99 | 9 | 0 | 1 | 0 | 0 | 0
US-169 | 10/11/2020 | SUN | Driving | Vehicles on all day | 328 | 0 | 12114 | 554 | 12668 | 0 | 65 | 37 | 8827 | 3249 | 50 | 156 | 5 | 133 | 100 | 99 | 9 | 0 | 1 | 0 | 0 | 0
US-169 | 10/12/2020 | MON | Driving | Vehicles on all day | 328 | 0 | 12114 | 554 | 12668 | 0 | 65 | 37 | 8827 | 3249 | 50 | 156 | 5 | 133 | 100 | 99 | 9 | 0 | 1 | 0 | 0 | 0
US-169 | 10/12/2020 | MON | Driving | Vehicles on all day | 328 | 0 | 12114 | 554 | 12668 | 0 | 65 | 37 | 8827 | 3249 | 50 | 156 | 5 | 133 | 100 | 99 | 9 | 0 | 1 | 0 | 0 | 0
US-169 | 10/13/2020 | TUE | Driving | Vehicles on all day | 328 | 0 | 12114 | 554 | 12668 | 0 | 65 | 37 | 8827 | 3249 | 50 | 156 | 5 | 133 | 100 | 99 | 9 | 0 | 1 | 0 | 0 | 0
US-169 | 10/13/2020 | TUE | Driving | Vehicles on all day | 328 | 0 | 12114 | 554 | 12668 | 0 | 65 | 37 | 8827 | 3249 | 50 | 156 | 5 | 133 | 100 | 99 | 9 | 0 | 1 | 0 | 0 | 0
US-169 | 10/14/2020 | WED | Driving | Vehicles on all day | 328 | 0 | 12114 | 554 | 12668 | 0 | 65 | 37 | 8827 | 3249 | 50 | 156 | 5 | 133 | 100 | 99 | 9 | 0 | 1 | 0 | 0 | 0
US-169 | 10/14/2020 | WED | Driving | Vehicles on all day | 328 | 0 | 12114 | 554 | 12668 | 0 | 65 | 37 | 8827 | 3249 | 50 | 156 | 5 | 133 | 100 | 99 | 9 | 0 | 1 | 0 | 0 | 0
US-169 | 10/15/2020 | THU | Driving | Vehicles on all day | 328 | 0 | 12114 | 554 | 12668 | 0 | 65 | 37 | 8827 | 3249 | 50 | 156 | 5 | 133 | 100 | 99 | 9 | 0 | 1 | 0 | 0 | 0
US-169 | 10/15/2020 | THU | Driving | Vehicles on all day | 328 | 0 | 12114 | 554 | 12668 | 0 | 65 | 37 | 8827 | 3249 | 50 | 156 | 5 | 133 | 100 | 99 | 9 | 0 | 1 | 0 | 0 | 0
US-169 | 10/16/2020 | FRI | Driving | Vehicles on all day | 328 | 0 | 12114 | 554 | 12668 | 0 | 65 | 37 | 8827 | 3249 | 50 | 156 | 5 | 133 | 100 | 99 | 9 | 0 | 1 | 0 | 0 | 0
US-169 | 10/16/2020 | FRI | Driving | Vehicles on all day | 328 | 0 | 12114 | 554 | 12668 | 0 | 65 | 37 | 8827 | 3249 | 50 | 156 | 5 | 133 | 100 | 99 | 9 | 0 | 1 | 0 | 0 | 0
US-169 | 10/17/2020 | SAT | Driving | Vehicles on all day | 328 | 0 | 12114 | 554 | 12668 | 0 | 65 | 37 | 8827 | 3249 | 50 | 156 | 5 | 133 | 100 | 99 | 9 | 0 | 1 | 0 | 0 | 0
US-169 | 10/17/2020 | SAT | Driving | Vehicles on all day | 328 | 0 | 12114 | 554 | 12668 | 0 | 65 | 37 | 8827 | 3249 | 50 | 156 | 5 | 133 | 100 | 99 | 9 | 0 | 1 | 0 | 0 | 0
US-169 | 10/18/2020 | SUN | Driving | Vehicles on all day | 328 | 0 | 12114 | 554 | 12668 | 0 | 65 | 37 | 8827 | 3249 | 50 | 156 | 5 | 133 | 100 | 99 | 9 | 0 | 1 | 0 | 0 | 0
US-169 | 10/18/2020 | SUN | Driving | Vehicles on all day | 328 | 0 | 12114 | 554 | 12668 | 0 | 65 | 37 | 8827 | 3249 | 50 | 156 | 5 | 133 | 100 | 99 | 9 | 0 | 1 | 0 | 0 | 0
US-169 | 10/19/2020 | MON | Driving | Vehicles on all day | 328 | 0 | 12114 | 554 | 12668 | 0 | 65 | 37 | 8827 | 3249 | 50 | 156 | 5 | 133 | 100 | 99 | 9 | 0 | 1 | 0 | 0 | 0
US-169 | 10/19/2020 | MON | Driving | Vehicles on all day | 328 | 0 | 12114 | 554 | 12668 | 0 | 65 | 37 | 8827 | 3249 | 50 | 156 | 5 | 133 | 100 | 99 | 9 | 0 | 1 | 0 | 0 | 0
US-169 | 10/20/2020 | TUE | Driving | Vehicles on all day | 328 | 0 | 12114 | 554 | 12668 | 0 | 65 | 37 | 8827 | 3249 | 50 | 156 | 5 | 133 | 100 | 99 | 9 | 0 | 1 | 0 | 0 | 0
US-169 | 10/20/2020 | TUE | Driving | Vehicles on all day | 328 | 0 | 12114 | 554 | 12668 | 0 | 65 | 37 | 8827 | 3249 | 50 | 156 | 5 | 133 | 100 | 99 | 9 | 0 | 1 | 0 | 0 | 0
US-169 | 10/21/2020 | WED | Driving | Vehicles on all day | 328 | 0 | 12114 | 554 | 12668 | 0 | 65 | 37 | 8827 | 3249 | 50 | 156 | 5 | 133 | 100 | 99 | 9 | 0 | 1 | 0 | 0 | 0
US-169 | 10/21/2020 | WED | Driving | Vehicles on all day | 328 | 0 | 12114 | 554 | 12668 | 0 | 65 | 37 | 8827 | 3249 | 50 | 156 | 5 | 133 | 100 | 99 | 9 | 0 | 1 | 0 | 0 | 0
US-169 | 10/22/2020 | THU | Driving | Vehicles on all day | 328 | 0 | 12114 | 554 | 12668 | 0 | 65 | 37 | 8827 | 3249 | 50 | 156 | 5 | 133 | 100 | 99 | 9 | 0 | 1 | 0 | 0 | 0
US-169 | 10/22/2020 | THU | Driving | Vehicles on all day | 328 | 0 | 12114 | 554 | 12668 | 0 | 65 | 37 | 8827 | 3249 | 50 | 156 | 5 | 133 | 100 | 99 | 9 | 0 | 1 | 0 | 0 | 0
US-169 | 10/23/2020 | FRI | Driving | Vehicles on all day | 328 | 0 | 12114 | 554 | 12668 | 0 | 65 | 37 | 8827 | 3249 | 50 | 156 | 5 | 133 | 100 | 99 | 9 | 0 | 1 | 0 | 0 | 0
US-169 | 10/23/2020 | FRI | Driving | Vehicles on all day | 328 | 0 | 12114 | 554 | 12668 | 0 | 65 | 37 | 8827 | 3249 | 50 | 156 | 5 | 133 | 100 | 99 | 9 | 0 | 1 | 0 | 0 | 0
US-169 | 10/24/2020 | SAT | Driving | Vehicles on all day | 328 | 0 | 12114 | 554 | 12668 | 0 | 65 | 37 | 8827 | 3249 | 50 | 156 | 5 | 133 | 100 | 99 | 9 | 0 | 1 | 0 | 0 | 0
US-169 | 10/24/2020 | SAT | Driving | Vehicles on all day | 328 | 0 | 12114 | 554 | 12668 | 0 | 65 | 37 | 8827 | 3249 | 50 | 156 | 5 | 133 | 100 | 99 | 9 | 0 | 1 | 0 | 0 | 0
US-169 | 10/25/2020 | SUN | Driving | Vehicles on all day | 328 | 0 | 12114 | 554 | 12668 | 0 | 65 | 37 | 8827 | 3249 | 50 | 156 | 5 | 133 | 100 | 99 | 9 | 0 | 1 | 0 | 0 | 0
US-169 | 10/25/2020 | SUN | Driving | Vehicles on all day | 328 | 0 | 12114 | 554 | 12668 | 0 | 65 | 37 | 8827 | 3249 | 50 | 156 | 5 | 133 | 100 | 99 | 9 | 0 | 1 | 0 | 0 | 0
US-169 | 10/26/2020 | MON | Driving | Vehicles on all day | 328 | 0 | 12114 | 554 | 12668 | 0 | 65 | 37 | 8827 | 3249 | 50 | 156 | 5 | 133 | 100 | 99 | 9 | 0 | 1 | 0 | 0 | 0
US-169 | 10/26/2020 | MON | Driving | Vehicles on all day | 328 | 0 | 12114 | 554 | 12668 | 0 | 65 | 37 | 8827 | 3249 | 50 | 156 | 5 | 133 | 100 | 99 | 9 | 0 | 1 | 0 | 0 | 0
US-169 | 10/27/2020 | TUE | Driving | Vehicles on all day | 328 | 0 | 12114 | 554 | 12668 | 0 | 65 | 37 | 8827 | 3249 | 50 | 156 | 5 | 133 | 100 | 99 | 9 | 0 | 1 | 0 | 0 | 0
US-169 | 10/27/2020 | TUE | Driving | Vehicles on all day | 328 | 0 | 12114 | 554 | 12668 | 0 | 65 | 37 | 8827 | 3249 | 50 | 156 | 5 | 133 | 100 | 99 | 9 | 0 | 1 | 0 | 0 | 0
US-169 | 10/28/2020 | WED | Driving | Vehicles on all day | 328 | 0 | 12114 | 554 | 12668 | 0 | 65 | 37 | 8827 | 3249 | 50 | 156 | 5 | 133 | 100 | 99 | 9 | 0 | 1 | 0 | 0 | 0
US-169 | 10/28/2020 | WED | Driving | Vehicles on all day | 328 | 0 | 12114 | 554 | 12668 | 0 | 65 | 37 | 8827 | 3249 | 50 | 156 | 5 | 133 | 100 | 99 | 9 | 0 | 1 | 0 | 0 | 0
US-169 | 10/29/2020 | THU | Driving | Vehicles on all day | 328 | 0 | 12114 | 554 | 12668 | 0 | 65 | 37 | 8827 | 3249 | 50 | 156 | 5 | 133 | 100 | 99 | 9 | 0 | 1 | 0 | 0 | 0
US-169 | 10/29/2020 | THU | Driving | Vehicles on all day | 328 | 0 | 12114 | 554 | 12668 | 0 | 65 | 37 | 8827 | 3249 | 50 | 156 | 5 | 133 | 100 | 99 | 9 | 0 | 1 | 0 | 0 | 0
US-169 | 10/30/2020 | FRI | Driving | Vehicles on all day | 328 | 0 | 12114 | 554 | 12668 | 0 | 65 | 37 | 8827 | 3249 | 50 | 156 | 5 | 133 | 100 | 99 | 9 | 0 | 1 | 0 | 0 | 0
US-169 | 10/30/2020 | FRI | Driving | Vehicles on all day | 328 | 0 | 12114 | 554 | 12668 | 0 | 65 | 37 | 8827 | 3249 | 50 | 156 | 5 | 133 | 100 | 99 | 9 | 0 | 1 | 0 | 0 | 0
US-169 | 10/31/2020 | SAT | Driving | Vehicles on all day | 328 | 0 | 12114 | 554 | 12668 | 0 | 65 | 37 | 8827 | 3249 | 50 | 156 | 5 | 133 | 100 | 99 | 9 | 0 | 1 | 0 | 0 | 0
US-169 | 10/31/2020 | SAT | Driving | Vehicles on all day | 328 | 0 | 12114 | 554 | 12668 | 0 | 65 | 37 | 8827 | 3249 | 50 | 156 | 5 | 133 | 100 | 99 | 9 | 0 | 1 | 0 | 0 | 0
US-169 | 11/01/2020 | SUN | Driving | Vehicles on all day | 328 | 0 | 12114 | 554 | 12668 | 0 | 65 | 37 | 8827 | 3249 | 50 | 156 | 5 | 133 | 100 | 99 | 9 | 0 | 1 | 0 | 0 | 0
US-169 | 11/01/2020 | SUN | Driving | Vehicles on all day | 328 | 0 | 12114 | 554 | 12668 | 0 | 65 | 37 | 8827 | 3249 | 50 | 156 | 5 | 133 | 100 | 99 | 9 | 0 | 1 | 0 | 0 | 0
US-169 | 11/02/2020 | MON | Driving | Vehicles on all day | 328 | 0 | 12114 | 554 | 12668 | 0 | 65 | 37 | 8827 | 3249 | 50 | 156 | 5 | 133 | 100 | 99 | 9 | 0 | 1 | 0 | 0 | 0
US-169 | 11/02/2020 | MON | Driving | Vehicles on all day | 328 | 0 | 12114 | 554 | 12668 | 0 | 65 | 37 | 8827 | 3249 | 50 | 156 | 5 | 133 | 100 | 99 | 9 | 0 | 1 | 0 | 0 | 0
US-169 | 11/03/2020 | TUE | Driving | Vehicles on all day | 328 | 0 | 12114 | 554 | 12668 | 0 | 65 | 37 | 8827 | 3249 | 50 | 156 | 5 | 133 | 100 | 99 | 9 | 0 | 1 | 0 | 0 | 0
US-169 | 11/03/2020 | TUE | Driving | Vehicles on all day | 328 | 0 | 12114 | 554 | 12668 | 0 | 65 | 37 | 8827 | 3249 | 50 | 156 | 5 | 133 | 100 | 99 | 9 | 0 | 1 | 0 | 0 | 0
US-169 | 11/04/2020 | WED | Driving | Vehicles on all day | 328 | 0 | 12114 | 554 | 12668 | 0 | 65 | 37 | 8827 | 3249 | 50 | 156 | 5 | 133 | 100 | 99 | 9 | 0 | 1 | 0 | 0 | 0
US-169 | 11/04/2020 | WED | Driving | Vehicles on all day | 328 | 0 | 12114 | 554 | 12668 | 0 | 65 | 37 | 8827 | 3249 | 50 | 156 | 5 | 133 | 100 | 99 | 9 | 0 | 1 | 0 | 0 | 0
US-169 | 11/05/2020 | THU | Driving | Vehicles on all day | 328 | 0 | 12114 | 554 | 12668 | 0 | 65 | 37 | 8827 | 3249 | 50 | 156 | 5 | 133 | 100 | 99 | 9 | 0 | 1 | 0 | 0 | 0
US-169 | 11/05/2020 | THU | Driving | Vehicles on all day | 328 | 0 | 12114 | 554 | 12668 | 0 | 65 | 37 | 8827 | 3249 | 50 | 156 | 5 | 133 | 100 | 99 | 9 | 0 | 1 | 0 | 0 | 0
US-169 | 11/06/2020 | FRI | Driving | Vehicles on all day | 328 | 0 | 12114 | 554 | 12668 | 0 | 65 | 37 | 8827 | 3249 | 50 | 156 | 5 | 133 | 100 | 99 | 9 | 0 | 1 | 0 | 0 | 0
US-169 | 11/06/2020 | FRI | Driving | Vehicles on all day | 328 | 0 | 12114 | 554 | 12668 | 0 | 65 | 37 | 8827 | 3249 | 50 | 156 | 5 | 133 | 100 | 99 | 9 | 0 | 1 | 0 | 0 | 0
US-169 | 11/07/2020 | SAT | Driving | Vehicles on all day | 328 | 0 | 12114 | 554 | 12668 | 0 | 65 | 37 | 8827 | 3249 | 50 | 156 | 5 | 133 | 100 | 99 | 9 | 0 | 1 | 0 | 0 | 0
US-169 | 11/07/2020 | SAT | Driving | Vehicles on all day | 328 | 0 | 12114 | 554 | 12668 | 0 | 65 | 37 | 8827 | 3249 | 50 | 156 | 5 | 133 | 100 | 99 | 9 | 0 | 1 | 0 | 0 | 0
US-169 | 11/08/2020 | SUN | Driving | Vehicles on all day | 328 | 0 | 12114 | 554 | 12668 | 0 | 65 | 37 | 8827 | 3249 | 50 | 156 | 5 | 133 | 100 | 99 | 9 | 0 | 1 | 0 | 0 | 0
US-169 | 10/08/2022 | SAT | Driving | Vehicles on all day | 328 | 0 | 12114 | 554 | 12668 | 0 | 65 | 37 | 8827 | 3249 | 50 | 156 | 5 | 133 | 100 | 99 | 9 | 0 | 1 | 0 | 0 | 0
US-169 | 10/09/2022 | SUN | Driving | Vehicles on all day | 328 | 0 | 12114 | 554 | 12668 | 0 | 65 | 37 | 8827 | 3249 | 50 | 156 | 5 | 133 | 100 | 99 | 9 | 0 | 1 | 0 | 0 | 0
US-169 | 10/09/2022 | SUN | Driving | Vehicles on all day | 328 | 0 | 12114 | 554 | 12668 | 0 | 65 | 37 | 8827 | 3249 | 50 | 156 | 5 | 133 | 100 | 99 | 9 | 0 | 1 | 0 | 0 | 0
US-169 | 10/10/2022 | MON | Driving | Vehicles on all day | 328 | 0 | 12114 | 554 | 12668 | 0 | 65 | 37 | 8827 | 3249 | 50 | 156 | 5 | 133 | 100 | 99 | 9 | 0 | 1 | 0 | 0 | 0
US-169 | 10/10/2022 | MON | Driving | Vehicles on all day | 328 | 0 | 12114 | 554 | 12668 | 0 | 65 | 37 | 8827 | 3249 | 50 | 156 | 5 | 133 | 100 | 99 | 9 | 0 | 1 | 0 | 0 | 0
US-169 | 10/11/2022 | TUE | Driving | Vehicles on all day | 328 | 0 | 12114 | 554 | 12668 | 0 | 65 | 37 | 8827 | 3249 | 50 | 156 | 5 | 133 | 100 | 99 | 9 | 0 | 1 | 0 | 0 | 0
US-169 | 10/11/2022 | TUE | Driving | Vehicles on all day | 328 | 0 | 12114 | 554 | 12668 | 0 | 65 | 37 | 8827 | 3249 | 50 | 156 | 5 | 133 | 100 | 99 | 9 | 0 | 1 | 0 | 0 | 0
US-169 | 10/12/2022 | WED | Driving | Vehicles on all day | 328 | 0 | 12114 | 554 | 12668 | 0 | 65 | 37 | 8827 | 3249 | 50 | 156 | 5 | 133 | 100 | 99 | 9 | 0 | 1 | 0 | 0 | 0
US-169 | 10/12/2022 | WED | Driving | Vehicles on all day | 328 | 0 | 12114 | 554 | 12668 | 0 | 65 | 37 | 8827 | 3249 | 50 | 156 | 5 | 133 | 100 | 99 | 9 | 0 | 1 | 0 | 0 | 0
US-169 | 10/13/2022 | THU | Driving | Vehicles on all day | 328 | 0 | 12114 | 554 | 12668 | 0 | 65 | 37 | 8827 | 3249 | 50 | 156 | 5 | 133 | 100 | 99 | 9 | 0 | 1 | 0 | 0 | 0
US-169 | 10/13/2022 | THU | Driving | Vehicles on all day | 328 | 0 | 12114 | 554 | 12668 | 0 | 65 | 37 | 8827 | 3249 | 50 | 156 | 5 | 133 | 100 | 99 | 9 | 0 | 1 | 0 | 0 | 0
US-169 | 10/14/2022 | FRI | Driving | Vehicles on all day | 328 | 0 | 12114 | 554 | 12668 | 0 | 65 | 37 | 8827 | 3249 | 50 | 156 | 5 | 133 | 100 | 99 | 9 | 0 | 1 | 0 | 0 | 0
US-169 | 10/14/2022 | FRI | Driving | Vehicles on all day | 328 | 0 | 12114 | 554 | 12668 | 0 | 65 | 37 | 8827 | 3249 | 50 | 156 | 5 | 133 | 100 | 99 | 9 | 0 | 1 | 0 | 0 | 0
US-169 | 10/15/2022 | SAT | Driving | Vehicles on all day | 328 | 0 | 12114 | 554 | 12668 | 0 | 65 | 37 | 8827 | 3249 | 50 | 156 | 5 | 133 | 100 | 99 | 9 | 0 | 1 | 0 | 0 | 0
US-169 | 10/15/2022 | SAT | Driving | Vehicles on all day | 328 | 0 | 12114 | 554 | 12668 | 0 | 65 | 37 | 8827 | 3249 | 50 | 156 | 5 | 133 | 100 | 99 | 9 | 0 | 1 | 0 | 0 | 0
US-169 | 10/16/2022 | SUN | Driving | Vehicles on all day | 328 | 0 | 12114 | 554 | 12668 | 0 | 65 | 37 | 8827 | 3249 | 50 | 156 | 5 | 133 | 100 | 99 | 9 | 0 | 1 | 0 | 0 | 0
US-169 | 10/16/2022 | SUN | Driving | Vehicles on all day | 328 | 0 | 12114 | 554 | 12668 | 0 | 65 | 37 | 8827 | 3249 | 50 | 156 | 5 | 133 | 100 | 99 | 9 | 0 | 1 | 0 | 0 | 0
US-169 | 10/17/2022 | MON | Driving | Vehicles on all day | 328 | 0 | 12114 | 554 | 12668 | 0 | 65 | 37 | 8827 | 3249 | 50 | 156 | 5 | 133 | 100 | 99 | 9 | 0 | 1 | 0 | 0 | 0
US-169 | 10/17/2022 | MON | Driving | Vehicles on all day | 328 | 0 | 12114 | 554 | 12668 | 0 | 65 | 37 | 8827 | 3249 | 50 | 156 | 5 | 133 | 100 | 99 | 9 | 0 | 1 | 0 | 0 | 0
US-169 | 10/18/2022 | TUE | Driving | Vehicles on all day | 328 | 0 | 12114 | 554 | 12668 | 0 | 65 | 37 | 8827 | 3249 | 50 | 156 | 5 | 133 | 100 | 99 | 9 | 0 | 1 | 0 | 0 | 0
US-169 | 10/18/2022 | TUE | Driving | Vehicles on all day | 328 | 0 | 12114 | 554 | 12668 | 0 | 65 | 37 | 8827 | 3249 | 50 | 156 | 5 | 133 | 100 | 99 | 9 | 0 | 1 | 0 | 0 | 0
US-169 | 10/19/2022 | WED | Driving | Vehicles on all day | 328 | 0 | 12114 | 554 | 12668 | 0 | 65 | 37 | 8827 | 3249 | 50 | 156 | 5 | 133 | 100 | 99 | 9 | 0 | 1 | 0 | 0 | 0
US-169 | 10/19/2022 | WED | Driving | Vehicles on all day | 328 | 0 | 12114 | 554 | 12668 | 0 | 65 | 37 | 8827 | 3249 | 50 | 156 | 5 | 133 | 100 | 99 | 9 | 0 | 1 | 0 | 0 | 0
US-169 | 10/20/2022 | THU | Driving | Vehicles on all day | 328 | 0 | 12114 | 554 | 12668 | 0 | 65 | 37 | 8827 | 3249 | 50 | 156 | 5 | 133 | 100 | 99 | 9 | 0 | 1 | 0 | 0 | 0
US-169 | 10/20/2022 | THU | Driving | Vehicles on all day | 328 | 0 | 12114 | 554 | 12668 | 0 | 65 | 37 | 8827 | 3249 | 50 | 156 | 5 | 133 | 100 | 99 | 9 | 0 | 1 | 0 | 0 | 0
US-169 | 10/21/2022 | FRI | Driving | Vehicles on all day | 328 | 0 | 12114 | 554 | 12668 | 0 | 65 | 37 | 8827 | 3249 | 50 | 156 | 5 | 133 | 100 | 99 | 9 | 0 | 1 | 0 | 0 | 0
US-169 | 10/21/2022 | FRI | Driving | Vehicles on all day | 328 | 0 | 12114 | 554 | 12668 | 0 | 65 | 37 | 8827 | 3249 | 50 | 156 | 5 | 133 | 100 | 99 | 9 | 0 | 1 | 0 | 0 | 0
US-169 | 10/22/2022 | SAT | Driving | Vehicles on all day | 328 | 0 | 12114 | 554 | 12668 | 0 | 65 | 37 | 8827 | 3249 | 50 | 156 | 5 | 133 | 100 | 99 | 9 | 0 | 1 | 0 | 0 | 0
US-169 | 10/22/2022 | SAT | Driving | Vehicles on all day | 328 | 0 | 12114 | 554 | 12668 | 0 | 65 | 37 | 8827 | 3249 | 50 | 156 | 5 | 133 | 100 | 99 | 9 | 0 | 1 | 0 | 0 | 0
US-169 | 10/23/2022 | SUN | Driving | Vehicles on all day | 328 | 0 | 12114 | 554 | 12668 | 0 | 65 | 37 | 8827 | 3249 | 50 | 156 | 5 | 133 | 100 | 99 | 9 | 0 | 1 | 0 | 0 | 0
US-169 | 10/23/2022 | SUN | Driving | Vehicles on all day | 328 | 0 | 12114 | 554 | 12668 | 0 | 65 | 37 | 8827 | 3249 | 50 | 156 | 5 | 133 | 100 | 99 | 9 | 0 | 1 | 0 | 0 | 0
US-169 | 10/24/2022 | MON | Driving | Vehicles on all day | 328 | 0 | 12114 | 554 | 12668 | 0 | 65 | 37 | 8827 | 3249 | 50 | 156 | 5 | 133 | 100 | 99 | 9 | 0 | 1 | 0 | 0 | 0
US-169 | 10/24/2022 | MON | Driving | Vehicles on all day | 328 | 0 | 12114 | 554 | 12668 | 0 | 65 | 37 | 8827 | 3249 | 50 | 156 | 5 | 133 | 100 | 99 | 9 | 0 | 1 | 0 | 0 | 0
US-169 | 10/25/2022 | TUE | Driving | Vehicles on all day | 328 | 0 | 12114 | 554 | 12668 | 0 | 65 | 37 | 8827 | 3249 | 50 | 156 | 5 | 133 | 100 | 99 | 9 | 0 | 1 | 0 | 0 | 0
US-169 | 10/25/2022 | TUE | Driving | Vehicles on all day | 328 | 0 | 12114 | 554 | 12668 | 0 | 65 | 37 | 8827 | 3249 | 50 | 156 | 5 | 133 | 100 | 99 | 9 | 0 | 1 | 0 | 0 | 0
US-169 | 10/26/2022 | WED | Driving | Vehicles on all day | 328 | 0 | 12114 | 554 | 12668 | 0 | 65 | 37 | 8827 | 3249 | 50 | 156 | 5 | 133 | 100 | 99 | 9 | 0 | 1 | 0 | 0 | 0
US-169 | 10/26/2022 | WED | Driving | Vehicles on all day | 328 | 0 | 12114 | 554 | 12668 | 0 | 65 | 37 | 8827 | 3249 | 50 | 156 | 5 | 133 | 100 | 99 | 9 | 0 | 1 | 0 | 0 | 0
US-169 | 10/27/2022 | THU | Driving | Vehicles on all day | 328 | 0 | 12114 | 554 | 12668 | 0 | 65 | 37 | 8827 | 3249 | 50 | 156 | 5 | 133 | 100 | 99 | 9 | 0 | 1 | 0 | 0 | 0
US-169 | 10/27/2022 | THU | Driving | Vehicles on all day | 328 | 0 | 12114 | 554 | 12668 | 0 | 65 | 37 | 8827 | 3249 | 50 | 156 | 5 | 133 | 100 | 99 | 9 | 0 | 1 | 0 | 0 | 0
US-169 | 10/28/2022 | FRI | Driving | Vehicles on all day | 328 | 0 | 12114 | 554 | 12668 | 0 | 65 | 37 | 8827 | 3249 | 50 | 156 | 5 | 133 | 100 | 99 | 9 | 0 | 1 | 0 | 0 | 0
US-169 | 10/28/2022 | FRI | Driving | Vehicles on all day | 328 | 0 | 12114 | 554 | 12668 | 0 | 65 | 37 | 8827 | 3249 | 50 | 156 | 5 | 133 | 100 | 99 | 9 | 0 | 1 | 0 | 0 | 0
US-169 | 10/29/2022 | SAT | Driving | Vehicles on all day | 328 | 0 | 12114 | 554 | 12668 | 0 | 65 | 37 | 8827 | 3249 | 50 | 156 | 5 | 133 | 100 | 99 | 9 | 0 | 1 | 0 | 0 | 0
US-169 | 10/29/2022 | SAT | Driving | Vehicles on all day | 328 | 0 | 12114 | 554 | 12668 | 0 | 65 | 37 | 8827 | 3249 | 50 | 156 | 5 | 133 | 100 | 99 | 9 | 0 | 1 | 0 | 0 | 0
US-169 | 10/30/2022 | SUN | Driving | Vehicles on all day | 328 | 0 | 12114 | 554 | 12668 | 0 | 65 | 37 | 8827 | 3249 | 50 | 156 | 5 | 133 | 100 | 99 | 9 | 0 | 1 | 0 | 0 | 0
US-169 | 10/30/2022 | SUN | Driving | Vehicles on all day | 328 | 0 | 12114 | 554 | 12668 | 0 | 65 | 37 | 8827 | 3249 | 50 | 156 | 5 | 133 | 100 | 99 | 9 | 0 | 1 | 0 | 0 | 0
US-169 | 10/31/2022 | MON | Driving | Vehicles on all day | 328 | 0 | 12114 | 554 | 12668 | 0 | 65 | 37 | 8827 | 3249 | 50 | 156 | 5 | 133 | 100 | 99 | 9 | 0 | 1 | 0 | 0 | 0
US-169 | 10/31/2022 | MON | Driving | Vehicles on all day | 328 | 0 | 12114 | 554 | 12668 | 0 | 65 | 37 | 8827 | 3249 | 50 | 156 | 5 | 133 | 100 | 99 | 9 | 0 | 1 | 0 | 0 | 0
US-169 | 11/01/2022 | TUE | Driving | Vehicles on all day | 328 | 0 | 12114 | 554 | 12668 | 0 | 65 | 37 | 8827 | 3249 | 50 | 156 | 5 | 133 | 100 | 99 | 9 | 0 | 1 | 0 | 0 | 0
US-169 | 11/01/2022 | TUE | Driving | Vehicles on all day | 328 | 0 | 12114 | 554 | 12668 | 0 | 65 | 37 | 8827 | 3249 | 50 | 156 | 5 | 133 | 100 | 99 | 9 | 0 | 1 | 0 | 0 | 0
US-169 | 11/02/2022 | WED | Driving | Vehicles on all day | 328 | 0 | 12114 | 554 | 12668 | 0 | 65 | 37 | 8827 | 3249 | 50 | 156 | 5 | 133 | 100 | 99 | 9 | 0 | 1 | 0 | 0 | 0
US-169 | 11/02/2022 | WED | Driving | Vehicles on all day | 328 | 0 | 12114 | 554 | 12668 | 0 | 65 | 37 | 8827 | 3249 | 50 | 156 | 5 | 133 | 100 | 99 | 9 | 0 | 1 | 0 | 0 | 0
US-169 | 11/03/2022 | THU | Driving | Vehicles on all day | 328 | 0 | 12114 | 554 | 12668 | 0 | 65 | 37 | 8827 | 3249 | 50 | 156 | 5 | 133 | 100 | 99 | 9 | 0 | 1 | 0 | 0 | 0
US-169 | 11/03/2022 | THU | Driving | Vehicles on all day | 328 | 0 | 12114 | 554 | 12668 | 0 | 65 | 37 | 8827 | 3249 | 50 | 156 | 5 | 133 | 100 | 99 | 9 | 0 | 1 | 0 | 0 | 0
US-169 | 11/04/2022 | FRI | Driving | Vehicles on all day | 328 | 0 | 12114 | 554 | 12668 | 0 | 65 | 37 | 8827 | 3249 | 50 | 156 | 5 | 133 | 100 | 99 | 9 | 0 | 1 | 0 | 0 | 0
US-169 | 11/04/2022 | FRI | Driving | Vehicles on all day | 328 | 0 | 12114 | 554 | 12668 | 0 | 65 | 37 | 8827 | 3249 | 50 | 156 | 5 | 133 | 100 | 99 | 9 | 0 | 1 | 0 | 0 | 0
US-169 | 11/05/2022 | SAT | Driving | Vehicles on all day | 328 | 0 | 12114 | 554 | 12668 | 0 | 65 | 37 | 8827 | 3249 | 50 | 156 | 5 | 133 | 100 | 99 | 9 | 0 | 1 | 0 | 0 | 0
US-169 | 11/05/2022 | SAT | Driving | Vehicles on all day | 328 | 0 | 12114 | 554 | 12668 | 0 | 65 | 37 | 8827 | 3249 | 50 | 156 | 5 | 133 | 100 | 99 | 9 | 0 | 1 | 0 | 0 | 0
US-169 | 11/06/2022 | SUN | Driving | Vehicles on all day | 328 | 0 | 12114 | 554 | 12668 | 0 | 65 | 37 | 8827 | 3249 | 50 | 156 | 5 | 133 | 100 | 99 | 9 | 0 | 1 | 0 | 0 | 0
US-169 | 11/06/2022 | SUN | Driving | Vehicles on all day | 328 | 0 | 12114 | 554 | 12668 | 0 | 65 | 37 | 8827 | 3249 | 50 | 156 | 5 | 133 | 100 | 99 | 9 | 0 | 1 | 0 | 0 | 0
US-169 | 11/07/2022 | MON | Driving | Vehicles on all day | 328 | 0 | 12114 | 554 | 12668 | 0 | 65 | 37 | 8827 | 3249 | 50 | 156 | 5 | 133 | 100 | 99 | 9 | 0 | 1 | 0 | 0 | 0
US-169 | 11/07/2022 | MON | Driving | Vehicles on all day | 328 | 0 | 12114 | 554 | 12668 | 0 | 65 | 37 | 8827 | 3249 | 50 | 156 | 5 | 133 | 100 | 99 | 9 | 0 | 1 | 0 | 0 | 0
US-169 | 11/08/2022 | TUE | Driving | Vehicles on all day | 328 | 0 | 12114 | 554 | 12668 | 0 | 65 | 37 | 8827 | 3249 | 50 | 156 | 5 | 133 | 100 | 99 | 9 | 0 | 1 | 0 | 0 | 0
US-169 | 11/08/2022 | TUE | Driving | Vehicles on all day | 328 | 0 | 12114 | 554 | 12668 | 0 | 65 | 37 | 8827 | 3249 | 50 | 156 | 5 | 133 | 100 | 99 | 9 | 0 | 1 | 0 | 0 | 0
US-169 | 11/09/2022 | WED | Driving | Vehicles on all day | 328 | 0 | 12114 | 554 | 12668 | 0 | 65 | 37 | 8827 | 3249 | 50 | 156 | 5 | 133 | 100 | 99 | 9 | 0 | 1 | 0 | 0 | 0
US-169 | 11/09/2022 | WED | Driving | Vehicles on all day | 328 | 0 | 12114 | 554 | 12668 | 0 | 65 | 37 | 8827 | 3249 | 50 | 156 | 5 | 133 | 100 | 99 | 9 | 0 | 1 | 0 | 0 | 0
US-169 | 11/10/2022 | THU | Driving | Vehicles on all day | 328 | 0 | 12114 | 554 | 12668 | 0 | 65 | 37 | 8827 | 3249 | 50 | 156 | 5 | 133 | 100 | 99 | 9 | 0 | 1 | 0 | 0 | 0
US-169 | 11/10/2022 | THU | Driving | Vehicles on all day | 328 | 0 | 12114 | 554 | 12668 | 0 | 65 | 37 | 8827 | 3249 | 50 | 156 | 5 | 133 | 100 | 99 | 9 | 0 | 1 | 0 | 0 | 0
US-169 | 11/11/2022 | FRI | Driving | Vehicles on all day | 328 | 0 | 12114 | 554 | 12668 | 0 | 65 | 37 | 8827 | 3249 | 50 | 156 | 5 | 133 | 100 | 99 | 9 | 0 | 1 | 0 | 0 | 0
US-169 | 11/11/2022 | FRI | Driving | Vehicles on all day | 328 | 0 | 12114 | 554 | 12668 | 0 | 65 | 37 | 8827 | 3249 | 50 | 156 | 5 | 133 | 100 | 99 | 9 | 0 | 1 | 0 | 0 | 0
US-169 | 11/12/2022 | SAT | Driving | Vehicles on all day | 328 | 0 | 12114 | 554 | 12668 | 0 | 65 | 37 | 8827 | 3249 | 50 | 156 | 5 | 133 | 100 | 99 | 9 | 0 | 1 | 0 | 0 | 0
US-169 | 11/12/2022 | SAT | Driving | Vehicles on all day | 328 | 0 | 12114 | 554 | 12668 | 0 | 65 | 37 | 8827 | 3249 | 50 | 156 | 5 | 133 | 100 | 99 | 9 | 0 | 1 | 0 | 0 | 0
US-169 | 11/13/2022 | SUN | Driving | Vehicles on all day | 328 | 0 | 12114 | 554 | 12668 | 0 | 65 | 37 | 8827 | 3249 | 50 | 156 | 5 | 133 | 100 | 99 | 9 | 0 | 1 | 0 | 0 | 0
US-169 | 11/13/2022 | SUN | Driving | Vehicles on all day | 328 | 0 | 12114 | 554 | 12668 | 0 | 65 | 37 | 8827 | 3249 | 50 | 156 | 5 | 133 | 100 | 99 | 9 | 0 | 1 | 0 | 0 | 0
US-169 | 11/14/2022 | MON | Driving | Vehicles on all day | 328 | 0 | 12114 | 554 | 12668 | 0 | 65 | 37 | 8827 | 3249 | 50 | 156 | 5 | 133 | 100 | 99 | 9 | 0 | 1 | 0 | 0 | 0
US-169 | 11/14/2022 | MON | Driving | Vehicles on all day | 328 | 0 | 12114 | 554 | 12668 | 0 | 65 | 37 | 8827 | 3249 | 50 | 156 | 5 | 133 | 100 | 99 | 9 | 0 | 1 | 0 | 0 | 0
US-169 | 11/15/2022 | TUE | Driving | Vehicles on all day | 328 | 0 | 12114 | 554 | 12668 | 0 | 65 | 37 | 8827 | 3249 | 50 | 156 | 5 | 133 | 100 | 99 | 9 | 0 | 1 | 0 | 0 | 0
US-169 | 11/15/2022 | TUE | Driving | Vehicles on all day | 328 | 0 | 12114 | 554 | 12668 | 0 | 65 | 37 | 8827 | 3249 | 50 | 156 | 5 | 133 | 100 | 99 | 9 | 0 | 1 | 0 | 0 | 0
US-169 | 11/16/2022 | WED | Driving | Vehicles on all day | 328 | 0 | 12114 | 554 | 12668 | 0 | 65 | 37 | 8827 | 3249 | 50 | 156 | 5 | 133 | 100 | 99 | 9 | 0 | 1 | 0 | 0 | 0
US-169 | 11/16/2022 | WED | Driving | Vehicles on all day | 328 | 0 | 12114 | 554 | 12668 | 0 | 65 | 37 | 8827 | 3249 | 50 | 156 | 5 | 133 | 100 | 99 | 9 | 0 | 1 | 0 | 0 | 0
US-169 | 11/17/2022 | THU | Driving | Vehicles on all day | 328 | 0 | 12114 | 554 | 12668 | 0 | 65 | 37 | 8827 | 3249 | 50 | 156 | 5 | 133 | 100 | 99 | 9 | 0 | 1 | 0 | 0 | 0
US-169 | 11/17/2022 | THU | Driving | Vehicles on all day | 328 | 0 | 12114 | 554 | 12668 | 0 | 65 | 37 | 8827 | 3249 | 50 | 156 | 5 | 133 | 100 | 99 | 9 | 0 | 1 | 0 | 0 | 0
US-169 | 11/18/2022 | FRI | Driving | Vehicles on all day | 328 | 0 | 12114 | 554 | 12668 | 0 | 65 | 37 | 8827 | 3249 | 50 | 156 | 5 | 133 | 100 | 99 | 9 | 0 | 1 | 0 | 0 | 0
US-169 | 11/18/2022 | FRI | Driving | Vehicles on all day | 328 | 0 | 12114 | 554 | 12668 | 0 | 65 | 37 | 8827 | 3249 | 50 | 156 | 5 | 133 | 100 | 99 | 9 | 0 | 1 | 0 | 0 | 0
US-169 | 11/19/2022 | SAT | Driving | Vehicles on all day | 328 | 0 | 12114 | 554 | 12668 | 0 | 65 | 37 | 8827 | 3249 | 50 | 156 | 5 | 133 | 100 | 99 | 9 | 0 | 1 | 0 | 0 | 0
US-169 | 11/19/2022 | SAT | Driving | Vehicles on all day | 328 | 0 | 12114 | 554 | 12668 | 0 | 65 | 37 | 8827 | 3249 | 50 | 156 | 5 | 133 | 100 | 99 | 9 | 0 | 1 | 0 | 0 | 0
US-169 | 11/20/2022 | SUN | Driving | Vehicles on all day | 328 | 0 | 12114 | 554 | 12668 | 0 | 65 | 37 | 8827 | 3249 | 50 | 156 | 5 | 133 | 100 | 99 | 9 | 0 | 1 | 0 | 0 | 0
US-169 | 11/20/2022 | SUN | Driving | Vehicles on all day | 328 | 0 | 12114 | 554 | 12668 | 0 | 65 | 37 | 8827 | 3249 | 50 | 156 | 5 | 133 | 100 | 99 | 9 | 0 | 1 | 0 | 0 | 0
US-169 | 11/21/2022 | MON | Driving | Vehicles on all day | 328 | 0 | 12114 | 554 | 12668 | 0 | 65 | 37 | 8827 | 3249 | 50 | 156 | 5 | 133 | 100 | 99 | 9 | 0 | 1 | 0 | 0 | 0
US-169 | 11/21/2022 | MON | Driving | Vehicles on all day | 328 | 0 | 12114 | 554 | 12668 | 0 | 65 | 37 | 8827 | 3249 | 50 | 156 | 5 | 133 | 100 | 99 | 9 | 0 | 1 | 0 | 0 | 0
US-169 | 11/22/2022 | TUE | Driving | Vehicles on all day | 328 | 0 | 12114 | 554 | 12668 | 0 | 65 | 37 | 8827 | 3249 | 50 | 156 | 5 | 133 | 100 | 99 | 9 | 0 | 1 | 0 | 0 | 0
US-169 | 11/22/2022 | TUE | Driving | Vehicles on all day | 328 | 0 | 12114 | 554 | 12668 | 0 | 65 | 37 | 8827 | 3249 | 50 | 156 | 5 | 133 | 100 | 99 | 9 | 0 | 1 | 0 | 0 | 0
US-169 | 11/23/2022 | WED | Driving | Vehicles on all day | 328 | 0 | 12114 | 554 | 12668 | 0 | 65 | 37 | 8827 | 3249 | 50 | 156 | 5 | 133 | 100 | 99 | 9 | 0 | 1 | 0 | 0 | 0
US-169 | 11/23/2022 | WED | Driving | Vehicles on all day | 328 | 0 | 12114 | 554 | 12668 | 0 | 65 | 37 | 8827 | 3249 | 50 | 156 | 5 | 133 | 100 | 99 | 9 | 0 | 1 | 0 | 0 | 0
US-169 | 11/24/2022 | THU | Driving | Vehicles on all day | 328 | 0 | 12114 | 554 | 12668 | 0 | 65 | 37 | 8827 | 3249 | 50 | 156 | 5 | 133 | 100 | 99 | 9 | 0 | 1 | 0 | 0 | 0
US-169 | 11/24/2022 | THU | Driving | Vehicles on all day | 328 | 0 | 12114 | 554 | 12668 | 0 | 65 | 37 | 8827 | 3249 | 50 | 156 | 5 | 133 | 100 | 99 | 9 | 0 | 1 | 0 | 0 | 0
US-169 | 11/25/2022 | FRI | Driving | Vehicles on all day | 328 | 0 | 12114 | 554 | 12668 | 0 | 65 | 37 | 8827 | 3249 | 50 | 156 | 5 | 133 | 100 | 99 | 9 | 0 | 1 | 0 | 0 | 0
US-169 | 11/25/2022 | FRI | Driving | Vehicles on all day | 328 | 0 | 12114 | 554 | 12668 | 0 | 65 | 37 | 8827 | 3249 | 50 | 156 | 5 | 133 | 100 | 99 | 9 | 0 | 1 | 0 | 0 | 0
US-169 | 11/26/2022 | SAT | Driving | Vehicles on all day | 328 | 0 | 12114 | 554 | 12668 | 0 | 65 | 37 | 8827 | 3249 | 50 | 156 | 5 | 133 | 100 | 99 | 9 | 0 | 1 | 0 | 0 | 0
US-169 | 11/26/2022 | SAT | Driving | Vehicles on all day | 328 | 0 | 12114 | 554 | 12668 | 0 | 65 | 37 | 8827 | 3249 | 50 | 156 | 5 | 133 | 100 | 99 | 9 | 0 | 1 | 0 | 0 | 0
US-169 | 11/27/2022 | SUN | Driving | Vehicles on all day | 328 | 0 | 12114 | 554 | 12668 | 0 | 65 | 37 | 8827 | 3249 | 50 | 156 | 5 | 133 | 100 | 99 | 9 | 0 | 1 | 0 | 0 | 0
US-169 | 11/27/2022 | SUN | Driving | Vehicles on all day | 328 | 0 | 12114 | 554 | 12668 | 0 | 65 | 37 | 8827 | 3249 | 50 | 156 | 5 | 133 | 100 | 99 | 9 | 0 | 1 | 0 | 0 | 0
US-169 | 11/28/2022 | MON | Driving | Vehicles on all day | 328 | 0 | 12114 | 554 | 12668 | 0 | 65 | 37 | 8827 | 3249 | 50 | 156 | 5 | 133 | 100 | 99 | 9 | 0 | 1 | 0 | 0 | 0
US-169 | 11/28/2022 | MON | Driving | Vehicles on all day | 328 | 0 | 12114 | 554 | 12668 | 0 | 65 | 37 | 8827 | 3249 | 50 | 156 | 5 | 133 | 100 | 99 | 9 | 0 | 1 | 0 | 0 | 0
US-169 | 11/29/2022 | TUE | Driving | Vehicles on all day | 328 | 0 | 12114 | 554 | 12668 | 0 | 65 | 37 | 8827 | 3249 | 50 | 156 | 5 | 133 | 100 | 99 | 9 | 0 | 1 | 0 | 0 | 0
US-169 | 11/29/2022 | TUE | Driving | Vehicles on all day | 328 | 0 | 12114 | 554 | 12668 | 0 | 65 | 37 | 8827 | 3249 | 50 | 156 | 5 | 133 | 100 | 99 | 9 | 0 | 1 | 0 | 0 | 0
US-169 | 11/30/2022 | WED | Driving | Vehicles on all day | 328 | 0 | 12114 | 554 | 12668 | 0 | 65 | 37 | 8827 | 3249 | 50 | 156 | 5 | 133 | 100 | 99 | 9 | 0 | 1 | 0 | 0 | 0
US-169 | 11/30/2022 | WED | Driving | Vehicles on all day | 328 | 0 | 12114 | 554 | 12668 | 0 | 65 | 37 | 8827 | 3249 | 50 | 156 | 5 | 133 | 100 | 99 | 9 | 0 | 1 | 0 | 0 | 0
US-169 | 12/01/2022 | THU | Driving | Vehicles on all day | 328 | 0 | 12114 | 554 | 12668 | 0 | 65 | 37 | 8827 | 3249 | 50 | 156 | 5 | 133 | 100 | 99 | 9 | 0 | 1 | 0 | 0 | 0
US-169 | 12/01/2022 | THU | Driving | Vehicles on all day | 328 | 0 | 12114 | 554 | 12668 | 0 | 65 | 37 | 8827 | 3249 | 50 | 156 | 5 | 133 | 100 | 99 | 9 | 0 | 1 | 0 | 0 | 0
US-169 | 12/02/2022 | FRI | Driving | Vehicles on all day | 328 | 0 | 12114 | 554 | 12668 | 0 | 65 | 37 | 8827 | 3249 | 50 | 156 | 5 | 133 | 100 | 99 | 9 | 0 | 1 | 0 | 0 | 0
US-169 | 12/02/2022 | FRI | Driving | Vehicles on all day | 328 | 0 | 12114 | 554 | 12668 | 0 | 65 | 37 | 8827 | 3249 | 50 | 156 | 5 | 133 | 100 | 99 | 9 | 0 | 1 | 0 | 0 | 0
US-169 | 12/03/2022 | SAT | Driving | Vehicles on all day | 328 | 0 | 12114 | 554 | 12668 | 0 | 65 | 37 | 8827 | 3249 | 50 | 156 | 5 | 133 | 100 | 99 | 9 | 0 | 1 | 0 | 0 | 0
US-169 | 12/03/2022 | SAT | Driving | Vehicles on all day | 328 | 0 | 12114 | 554 | 12668 | 0 | 65 | 37 | 8827 | 3249 | 50 | 156 | 5 | 133 | 100 | 99 | 9 | 0 | 1 | 0 | 0 | 0
US-169 | 12/04/2022 | SUN | Driving | Vehicles on all day | 328 | 0 | 12114 | 554 | 12668 | 0 | 65 | 37 | 8827 | 3249 | 50 | 156 | 5 | 133 | 100 | 99 | 9 | 0 | 1 | 0 | 0 | 0
US-169 | 12/04/2022 | SUN | Driving | Vehicles on all day | 328 | 0 | 12114 | 554 | 12668 | 0 | 65 | 37 | 8827 | 3249 | 50 | 156 | 5 | 133 | 100 | 99 | 9 | 0 | 1 | 0 | 0 | 0
US-169 | 12/05/2022 | MON | Driving | Vehicles on all day | 328 | 0 | 12114 | 554 | 12668 | 0 | 65 | 37 | 8827 | 3249 | 50 | 156 | 5 | 133 | 100 | 99 | 9 | 0 | 1 | 0 | 0 | 0
US-169 | 12/05/2022 | MON | Driving | Vehicles on all day | 328 | 0 | 12114 | 554 | 12668 | 0 | 65 | 37 | 8827 | 3249 | 50 | 156 | 5 | 133 | 100 | 99 | 9 | 0 | 1 | 0 | 0 | 0
US-169 | 12/06/2022 | TUE | Driving | Vehicles on all day | 328 | 0 | 12114 | 554 | 12668 | 0 | 65 | 37 | 8827 | 3249 | 50 | 156 | 5 | 133 | 100 | 99 | 9 | 0 | 1 | 0 | 0 | 0
US-169 | 12/06/2022 | TUE | Driving | Vehicles on all day | 328 | 0 | 12114 | 554 | 12668 | 0 | 65 | 37 | 8827 | 3249 | 50 | 156 | 5 | 133 | 100 | 99 | 9 | 0 | 1 | 0 | 0 | 0
US-169 | 11/08/2020 | SUN | Driving | Vehicles on all day | 328 | 0 | 12114 | 554 | 12668 | 0 | 65 | 37 | 8827 | 3249 | 50 | 156 | 5 | 133 | 100 | 99 | 9 | 0 | 1 | 0 | 0 | 0
US-169 | 11/09/2020 | MON | Driving | Vehicles on all day | 328 | 0 | 12114 | 554 | 12668 | 0 | 65 | 37 | 8827 | 3249 | 50 | 156 | 5 | 133 | 100 | 99 | 9 | 0 | 1 | 0 | 0 | 0
US-169 | 11/09/2020 | MON | Driving | Vehicles on all day | 328 | 0 | 12114 | 554 | 12668 | 0 | 65 | 37 | 8827 | 3249 | 50 | 156 | 5 | 133 | 100 | 99 | 9 | 0 | 1 | 0 | 0 | 0
US-169 | 11/10/2020 | TUE | Driving | Vehicles on all day | 328 | 0 | 12114 | 554 | 12668 | 0 | 65 | 37 | 8827 | 3249 | 50 | 156 | 5 | 133 | 100 | 99 | 9 | 0 | 1 | 0 | 0 | 0
US-169 | 11/10/2020 | TUE | Driving | Vehicles on all day | 328 | 0 | 12114 | 554 | 12668 | 0 | 65 | 37 | 8827 | 3249 | 50 | 156 | 5 | 133 | 100 | 99 | 9 | 0 | 1 | 0 | 0 | 0
US-169 | 11/11/2020 | WED | Driving | Vehicles on all day | 328 | 0 | 12114 | 554 | 12668 | 0 | 65 | 37 | 8827 | 3249 | 50 | 156 | 5 | 133 | 100 | 99 | 9 | 0 | 1 | 0 | 0 | 0
US-169 | 11/11/2020 | WED | Driving | Vehicles on all day | 328 | 0 | 12114 | 554 | 12668 | 0 | 65 | 37 | 8827 | 3249 | 50 | 156 | 5 | 133 | 100 | 99 | 9 | 0 | 1 | 0 | 0 | 0
US-169 | 11/12/2020 | THU | Driving | Vehicles on all day | 328 | 0 | 12114 | 554 | 12668 | 0 | 65 | 37 | 8827 | 3249 | 50 | 156 | 5 | 133 | 100 | 99 | 9 | 0 | 1 | 0 | 0 | 0
US-169 | 11/12/2020 | THU | Driving | Vehicles on all day | 328 | 0 | 12114 | 554 | 12668 | 0 | 65 | 37 | 8827 | 3249 | 50 | 156 | 5 | 133 | 100 | 99 | 9 | 0 | 1 | 0 | 0 | 0
US-169 | 11/13/2020 | FRI | Driving | Vehicles on all day | 328 | 0 | 12114 | 554 | 12668 | 0 | 65 | 37 | 8827 | 3249 | 50 | 156 | 5 | 133 | 100 | 99 | 9 | 0 | 1 | 0 | 0 | 0
US-169 | 11/13/2020 | FRI | Driving | Vehicles on all day | 328 | 0 | 12114 | 554 | 12668 | 0 | 65 | 37 | 8827 | 3249 | 50 | 156 | 5 | 133 | 100 | 99 | 9 | 0 | 1 | 0 | 0 | 0
US-169 | 11/14/2020 | SAT | Driving | Vehicles on all day | 328 | 0 | 12114 | 554 | 12668 | 0 | 65 | 37 | 8827 | 3249 | 50 | 156 | 5 | 133 | 100 | 99 | 9 | 0 | 1 | 0 | 0 | 0
US-169 | 11/14/2020 | SAT | Driving | Vehicles on all day | 328 | 0 | 12114 | 554 | 12668 | 0 | 65 | 37 | 8827 | 3249 | 50 | 156 | 5 | 133 | 100 | 99 | 9 | 0 | 1 | 0 | 0 | 0
US-169 | 11/15/2020 | SUN | Driving | Vehicles on all day | 328 | 0 | 12114 | 554 | 12668 | 0 | 65 | 37 | 8827 | 3249 | 50 | 156 | 5 | 133 | 100 | 99 | 9 | 0 | 1 | 0 | 0 | 0
US-169 | 11/15/2020 | SUN | Driving | Vehicles on all day | 328 | 0 | 12114 | 554 | 12668 | 0 | 65 | 37 | 8827 | 3249 | 50 | 156 | 5 | 133 | 100 | 99 | 9 | 0 | 1 | 0 | 0 | 0
US-169 | 11/16/2020 | MON | Driving | Vehicles on all day | 328 | 0 | 12114 | 554 | 12668 | 0 | 65 | 37 | 8827 | 3249 | 50 | 156 | 5 | 133 | 100 | 99 | 9 | 0 | 1 | 0 | 0 | 0
US-169 | 11/16/2020 | MON | Driving | Vehicles on all day | 328 | 0 | 12114 | 554 | 12668 | 0 | 65 | 37 | 8827 | 3249 | 50 | 156 | 5 | 133 | 100 | 99 | 9 | 0 | 1 | 0 | 0 | 0
US-169 | 11/17/2020 | TUE | Driving | Vehicles on all day | 328 | 0 | 12114 | 554 | 12668 | 0 | 65 | 37 | 8827 | 3249 | 50 | 156 | 5 | 133 | 100 | 99 | 9 | 0 | 1 | 0 | 0 | 0
US-169 | 11/17/2020 | TUE | Driving | Vehicles on all day | 328 | 0 | 12114 | 554 | 12668 | 0 | 65 | 37 | 8827 | 3249 | 50 | 156 | 5 | 133 | 100 | 99 | 9 | 0 | 1 | 0 | 0 | 0
US-169 | 11/18/2020 | WED | Driving | Vehicles on all day | 328 | 0 | 12114 | 554 | 12668 | 0 | 65 | 37 | 8827 | 3249 | 50 | 156 | 5 | 133 | 100 | 99 | 9 | 0 | 1 | 0 | 0 | 0
US-169 | 11/18/2020 | WED | Driving | Vehicles on all day | 328 | 0 | 12114 | 554 | 12668 | 0 | 65 | 37 | 8827 | 3249 | 50 | 156 | 5 | 133 | 100 | 99 | 9 | 0 | 1 | 0 | 0 | 0
US-169 | 11/19/2020 | THU | Driving | Vehicles on all day | 328 | 0 | 12114 | 554 | 12668 | 0 | 65 | 37 | 8827 | 3249 | 50 | 156 | 5 | 133 | 100 | 99 | 9 | 0 | 1 | 0 | 0 | 0
US-169 | 11/19/2020 | THU | Driving | Vehicles on all day | 328 | 0 | 12114 | 554 | 12668 | 0 | 65 | 37 | 8827 | 3249 | 50 | 156 | 5 | 133 | 100 | 99 | 9 | 0 | 1 | 0 | 0 | 0
US-169 | 11/20/2020 | FRI | Driving | Vehicles on all day | 328 | 0 | 12114 | 554 | 12668 | 0 | 65 | 37 | 8827 | 3249 | 50 | 156 | 5 | 133 | 100 | 99 | 9 | 0 | 1 | 0 | 0 | 0
US-169 | 11/20/2020 | FRI | Driving | Vehicles on all day | 328 | 0 | 12114 | 554 | 12668 | 0 | 65 | 37 | 8827 | 3249 | 50 | 156 | 5 | 133 | 100 | 99 | 9 | 0 | 1 | 0 | 0 | 0
US-169 | 11/21/2020 | SAT | Driving | Vehicles on all day | 328 | 0 | 12114 | 554 | 12668 | 0 | 65 | 37 | 8827 | 3249 | 50 | 156 | 5 | 133 | 100 | 99 | 9 | 0 | 1 | 0 | 0 | 0
US-169 | 11/21/2020 | SAT | Driving | Vehicles on all day | 328 | 0 | 12114 | 554 | 12668 | 0 | 65 | 37 | 8827 | 3249 | 50 | 156 | 5 | 133 | 100 | 99 | 9 | 0 | 1 | 0 | 0 | 0
US-169 | 11/22/2020 | SUN | Driving | Vehicles on all day | 328 | 0 | 12114 | 554 | 12668 | 0 | 65 | 37 | 8827 | 3249 | 50 | 156 | 5 | 133 | 100 | 99 | 9 | 0 | 1 | 0 | 0 | 0
US-169 | 11/22/2020 | SUN | Driving | Vehicles on all day | 328 | 0 | 12114 | 554 | 12668 | 0 | 65 | 37 | 8827 | 3249 | 50 | 156 | 5 | 133 | 100 | 99 | 9 | 0 | 1 | 0 | 0 | 0
US-169 | 11/23/2020 | MON | Driving | Vehicles on all day | 328 | 0 | 12114 | 554 | 12668 | 0 | 65 | 37 | 8827 | 3249 | 50 | 156 | 5 | 133 | 100 | 99 | 9 | 0 | 1 | 0 | 0 | 0
US-169 | 11/23/2020 | MON | Driving | Vehicles on all day | 328 | 0 | 12114 | 554 | 12668 | 0 | 65 | 37 | 8827 | 3249 | 50 | 156 | 5 | 133 | 100 | 99 | 9 | 0 | 1 | 0 | 0 | 0
US-169 | 11/24/2020 | TUE | Driving | Vehicles on all day | 328 | 0 | 12114 | 554 | 12668 | 0 | 65 | 37 | 8827 | 3249 | 50 | 156 | 5 | 133 | 100 | 99 | 9 | 0 | 1 | 0 | 0 | 0
US-169 | 11/24/2020 | TUE | Driving | Vehicles on all day | 328 | 0 | 12114 | 554 | 12668 | 0 | 65 | 37 | 8827 | 3249 | 50 | 156 | 5 | 133 | 100 | 99 | 9 | 0 | 1 | 0 | 0 | 0
US-169 | 11/25/2020 | WED | Driving | Vehicles on all day | 328 | 0 | 12114 | 554 | 12668 | 0 | 65 | 37 | 8827 | 3249 | 50 | 156 | 5 | 133 | 100 | 99 | 9 | 0 | 1 | 0 | 0 | 0
US-169 | 11/25/2020 | WED | Driving | Vehicles on all day | 328 | 0 | 12114 | 554 | 12668 | 0 | 65 | 37 | 8827 | 3249 | 50 | 156 | 5 | 133 | 100 | 99 | 9 | 0 | 1 | 0 | 0 | 0
US-169 | 11/26/2020 | THU | Driving | Vehicles on all day | 328 | 0 | 12114 | 554 | 12668 | 0 | 65 | 37 | 8827 | 3249 | 50 | 156 | 5 | 133 | 100 | 99 | 9 | 0 | 1 | 0 | 0 | 0
US-169 | 11/26/2020 | THU | Driving | Vehicles on all day | 328 | 0 | 12114 | 554 | 12668 | 0 | 65 | 37 | 8827 | 3249 | 50 | 156 | 5 | 133 | 100 | 99 | 9 | 0 | 1 | 0 | 0 | 0
US-169 | 11/27/2020 | FRI | Driving | Vehicles on all day | 328 | 0 | 12114 | 554 | 12668 | 0 | 65 | 37 | 8827 | 3249 | 50 | 156 | 5 | 133 | 100 | 99 | 9 | 0 | 1 | 0 | 0 | 0
US-169 | 11/27/2020 | FRI | Driving | Vehicles on all day | 328 | 0 | 12114 | 554 | 12668 | 0 | 65 | 37 | 8827 | 3249 | 50 | 156 | 5 | 133 | 100 | 99 | 9 | 0 | 1 | 0 | 0 | 0
US-169 | 11/28/2020 | SAT | Driving | Vehicles on all day | 328 | 0 | 12114 | 554 | 12668 | 0 | 65 | 37 | 8827 | 3249 | 50 | 156 | 5 | 133 | 100 | 99 | 9 | 0 | 1 | 0 | 0 | 0
US-169 | 11/28/2020 | SAT | Driving | Vehicles on all day | 328 | 0 | 12114 | 554 | 12668 | 0 | 65 | 37 | 8827 | 3249 | 50 | 156 | 5 | 133 | 100 | 99 | 9 | 0 | 1 | 0 | 0 | 0
US-169 | 11/29/2020 | SUN | Driving | Vehicles on all day | 328 | 0 | 12114 | 554 | 12668 | 0 | 65 | 37 | 8827 | 3249 | 50 | 156 | 5 | 133 | 100 | 99 | 9 | 0 | 1 | 0 | 0 | 0
US-169 | 11/29/2020 | SUN | Driving | Vehicles on all day | 328 | 0 | 12114 | 554 | 12668 | 0 | 65 | 37 | 8827 | 3249 | 50 | 156 | 5 | 133 | 100 | 99 | 9 | 0 | 1 | 0 | 0 | 0
US-169 | 11/30/2020 | MON | Driving | Vehicles on all day | 328 | 0 | 12114 | 554 | 12668 | 0 | 65 | 37 | 8827 | 3249 | 50 | 156 | 5 | 133 | 100 | 99 | 9 | 0 | 1 | 0 | 0 | 0
US-169 | 11/30/2020 | MON | Driving | Vehicles on all day | 328 | 0 | 12114 | 554 | 12668 | 0 | 65 | 37 | 8827 | 3249 | 50 | 156 | 5 | 133 | 100 | 99 | 9 | 0 | 1 | 0 | 0 | 0
US-169 | 12/01/2020 | TUE | Driving | Vehicles on all day | 328 | 0 | 12114 | 554 | 12668 | 0 | 65 | 37 | 8827 | 3249 | 50 | 156 | 5 | 133 | 100 | 99 | 9 | 0 | 1 | 0 | 0 | 0
US-169 | 12/01/2020 | TUE | Driving | Vehicles on all day | 328 | 0 | 12114 | 554 | 12668 | 0 | 65 | 37 | 8827 | 3249 | 50 | 156 | 5 | 133 | 100 | 99 | 9 | 0 | 1 | 0 | 0 | 0
US-169 | 12/02/2020 | WED | Driving | Vehicles on all day | 328 | 0 | 12114 | 554 | 12668 | 0 | 65 | 37 | 8827 | 3249 | 50 | 156 | 5 | 133 | 100 | 99 | 9 | 0 | 1 | 0 | 0 | 0
US-169 | 12/02/2020 | WED | Driving | Vehicles on all day | 328 | 0 | 12114 | 554 | 12668 | 0 | 65 | 37 | 8827 | 3249 | 50 | 156 | 5 | 133 | 100 | 99 | 9 | 0 | 1 | 0 | 0 | 0
US-169 | 12/03/2020 | THU | Driving | Vehicles on all day | 328 | 0 | 12114 | 554 | 12668 | 0 | 65 | 37 | 8827 | 3249 | 50 | 156 | 5 | 133 | 100 | 99 | 9 | 0 | 1 | 0 | 0 | 0
US-169 | 12/03/2020 | THU | Driving | Vehicles on all day | 328 | 0 | 12114 | 554 | 12668 | 0 | 65 | 37 | 8827 | 3249 | 50 | 156 | 5 | 133 | 100 | 99 | 9 | 0 | 1 | 0 | 0 | 0
US-169 | 12/04/2020 | FRI | Driving | Vehicles on all day | 328 | 0 | 12114 | 554 | 12668 | 0 | 65 | 37 | 8827 | 3249 | 50 | 156 | 5 | 133 | 100 | 99 | 9 | 0 | 1 | 0 | 0 | 0
US-169 | 12/04/2020 | FRI | Driving | Vehicles on all day | 328 | 0 | 12114 | 554 | 12668 | 0 | 65 | 37 | 8827 | 3249 | 50 | 156 | 5 | 133 | 100 | 99 | 9 | 0 | 1 | 0 | 0 | 0
US-169 | 12/05/2020 | SAT | Driving | Vehicles on all day | 328 | 0 | 12114 | 554 | 12668 | 0 | 65 | 37 | 8827 | 3249 | 50 | 156 | 5 | 133 | 100 | 99 | 9 | 0 | 1 | 0 | 0 | 0
US-169 | 12/05/2020 | SAT | Driving | Vehicles on all day | 328 | 0 | 12114 | 554 | 12668 | 0 | 65 | 37 | 8827 | 3249 | 50 | 156 | 5 | 133 | 100 | 99 | 9 | 0 | 1 | 0 | 0 | 0
US-169 | 12/06/2020 | SUN | Driving | Vehicles on all day | 328 | 0 | 12114 | 554 | 12668 | 0 | 65 | 37 | 8827 | 3249 | 50 | 156 | 5 | 133 | 100 | 99 | 9 | 0 | 1 | 0 | 0 | 0
US-169 | 12/06/2020 | SUN | Driving | Vehicles on all day | 328 | 0 | 12114 | 554 | 12668 | 0 | 65 | 37 | 8827 | 3249 | 50 | 156 | 5 | 133 | 100 | 99 | 9 | 0 | 1 | 0 | 0 | 0
US-169 | 12/07/2020 | MON | Driving | Vehicles on all day | 328 | 0 | 12114 | 554 | 12668 | 0 | 65 | 37 | 8827 | 3249 | 50 | 156 | 5 | 133 | 100 | 99 | 9 | 0 | 1 | 0 | 0 | 0
US-169 | 12/07/2020 | MON | Driving | Vehicles on all day | 328 | 0 | 12114 | 554 | 12668 | 0 | 65 | 37 | 8827 | 3249 | 50 | 156 | 5 | 133 | 100 | 99 | 9 | 0 | 1 | 0 | 0 | 0
US-169 | 12/08/2020 | TUE | Driving | Vehicles on all day | 328 | 0 | 12114 | 554 | 12668 | 0 | 65 | 37 | 8827 | 3249 | 50 | 156 | 5 | 133 | 100 | 99 | 9 | 0 | 1 | 0 | 0 | 0
US-169 | 12/08/2020 | TUE | Driving | Vehicles on all day | 328 | 0 | 12114 | 554 | 12668 | 0 | 65 | 37 | 8827 | 3249 | 50 | 156 | 5 | 133 | 100 | 99 | 9 | 0 | 1 | 0 | 0 | 0
US-169 | 12/09/2020 | WED | Driving | Vehicles on all day | 328 | 0 | 12114 | 554 | 12668 | 0 | 65 | 37 | 8827 | 3249 | 50 | 156 | 5 | 133 | 100 | 99 | 9 | 0 | 1 | 0 | 0 | 0
US-169 | 12/09/2020 | WED | Driving | Vehicles on all day | 328 | 0 | 12114 | 554 | 12668 | 0 | 65 | 37 | 8827 | 3249 | 50 | 156 | 5 | 133 | 100 | 99 | 9 | 0 | 1 | 0 | 0 | 0
US-169 | 12/10/2020 | THU | Driving | Vehicles on all day | 328 | 0 | 12114 | 554 | 12668 | 0 | 65 | 37 | 8827 | 3249 | 50 | 156 | 5 | 133 | 100 | 99 | 9 | 0 | 1 | 0 | 0 | 0
US-169 | 12/10/2020 | THU | Driving | Vehicles on all day | 328 | 0 | 12114 | 554 | 12668 | 0 | 65 | 37 | 8827 | 3249 | 50 | 156 | 5 | 133 | 100 | 99 | 9 | 0 | 1 | 0 | 0 | 0
US-169 | 12/11/2020 | FRI | Driving | Vehicles on all day | 328 | 0 | 12114 | 554 | 12668 | 0 | 65 | 37 | 8827 | 3249 | 50 | 156 | 5 | 133 | 100 | 99 | 9 | 0 | 1 | 0 | 0 | 0
US-169 | 12/11/2020 | FRI | Driving | Vehicles on all day | 328 | 0 | 12114 | 554 | 12668 | 0 | 65 | 37 | 8827 | 3249 | 50 | 156 | 5 | 133 | 100 | 99 | 9 | 0 | 1 | 0 | 0 | 0
US-169 | 12/12/2020 | SAT | Driving | Vehicles on all day | 328 | 0 | 12114 | 554 | 12668 | 0 | 65 | 37 | 8827 | 3249 | 50 | 156 | 5 | 133 | 100 | 99 | 9 | 0 | 1 | 0 | 0 | 0
US-169 | 12/12/2020 | SAT | Driving | Vehicles on all day | 328 | 0 | 12114 | 554 | 12668 | 0 | 65 | 37 | 8827 | 3249 | 50 | 156 | 5 | 133 | 100 | 99 | 9 | 0 | 1 | 0 | 0 | 0
US-169 | 12/13/2020 | SUN | Driving | Vehicles on all day | 328 | 0 | 12114 | 554 | 12668 | 0 | 65 | 37 | 8827 | 3249 | 50 | 156 | 5 | 133 | 100 | 99 | 9 | 0 | 1 | 0 | 0 | 0
US-169 | 12/13/2020 | SUN | Driving | Vehicles on all day | 328 | 0 | 12114 | 554 | 12668 | 0 | 65 | 37 | 8827 | 3249 | 50 | 156 | 5 | 133 | 100 | 99 | 9 | 0 | 1 | 0 | 0 | 0
US-169 | 12/14/2020 | MON | Driving | Vehicles on all day | 328 | 0 | 12114 | 554 | 12668 | 0 | 65 | 37 | 8827 | 3249 | 50 | 156 | 5 | 133 | 100 | 99 | 9 | 0 | 1 | 0 | 0 | 0
US-169 | 12/14/2020 | MON | Driving | Vehicles on all day | 328 | 0 | 12114 | 554 | 12668 | 0 | 65 | 37 | 8827 | 3249 | 50 | 156 | 5 | 133 | 100 | 99 | 9 | 0 | 1 | 0 | 0 | 0
US-169 | 12/15/2020 | TUE | Driving | Vehicles on all day | 328 | 0 | 12114 | 554 | 12668 | 0 | 65 | 37 | 8827 | 3249 | 50 | 156 | 5 | 133 | 100 | 99 | 9 | 0 | 1 | 0 | 0 | 0
US-169 | 12/15/2020 | TUE | Driving | Vehicles on all day | 328 | 0 | 12114 | 554 | 12668 | 0 | 65 | 37 | 8827 | 3249 | 50 | 156 | 5 | 133 | 100 | 99 | 9 | 0 | 1 | 0 | 0 | 0
US-169 | 12/16/2020 | WED | Driving | Vehicles on all day | 328 | 0 | 12114 | 554 | 12668 | 0 | 65 | 37 | 8827 | 3249 | 50 | 156 | 5 | 133 | 100 | 99 | 9 | 0 | 1 | 0 | 0 | 0
US-169 | 12/16/2020 | WED | Driving | Vehicles on all day | 328 | 0 | 12114 | 554 | 12668 | 0 | 65 | 37 | 8827 | 3249 | 50 | 156 | 5 | 133 | 100 | 99 | 9 | 0 | 1 | 0 | 0 | 0
US-169 | 12/17/2020 | THU | Driving | Vehicles on all day | 328 | 0 | 12114 | 554 | 12668 | 0 | 65 | 37 | 8827 | 3249 | 50 | 156 | 5 | 133 | 100 | 99 | 9 | 0 | 1 | 0 | 0 | 0
US-169 | 12/17/2020 | THU | Driving | Vehicles on all day | 328 | 0 | 12114 | 554 | 12668 | 0 | 65 | 37 | 8827 | 3249 | 50 | 156 | 5 | 133 | 100 | 99 | 9 | 0 | 1 | 0 | 0 | 0
US-169 | 12/18/2020 | FRI | Driving | Vehicles on all day | 328 | 0 | 12114 | 554 | 12668 | 0 | 65 | 37 | 8827 | 3249 | 50 | 156 | 5 | 133 | 100 | 99 | 9 | 0 | 1 | 0 | 0 | 0
US-169 | 12/18/2020 | FRI | Driving | Vehicles on all day | 328 | 0 | 12114 | 554 | 12668 | 0 | 65 | 37 | 8827 | 3249 | 50 | 156 | 5 | 133 | 100 | 99 | 9 | 0 | 1 | 0 | 0 | 0
US-169 | 12/19/2020 | SAT | Driving | Vehicles on all day | 328 | 0 | 12114 | 554 | 12668 | 0 | 65 | 37 | 8827 | 3249 | 50 | 156 | 5 | 133 | 100 | 99 | 9 | 0 | 1 | 0 | 0 | 0
US-169 | 12/19/2020 | SAT | Driving | Vehicles on all day | 328 | 0 | 12114 | 554 | 12668 | 0 | 65 | 37 | 8827 | 3249 | 50 | 156 | 5 | 133 | 100 | 99 | 9 | 0 | 1 | 0 | 0 | 0
US-169 | 12/20/2020 | SUN | Driving | Vehicles on all day | 328 | 0 | 12114 | 554 | 12668 | 0 | 65 | 37 | 8827 | 3249 | 50 | 156 | 5 | 133 | 100 | 99 | 9 | 0 | 1 | 0 | 0 | 0
US-169 | 12/20/2020 | SUN | Driving | Vehicles on all day | 328 | 0 | 12114 | 554 | 12668 | 0 | 65 | 37 | 8827 | 3249 | 50 | 156 | 5 | 133 | 100 | 99 | 9 | 0 | 1 | 0 | 0 | 0
US-169 | 12/21/2020 | MON | Driving | Vehicles on all day | 328 | 0 | 12114 | 554 | 12668 | 0 | 65 | 37 | 8827 | 3249 | 50 | 156 | 5 | 133 | 100 | 99 | 9 | 0 | 1 | 0 | 0 | 0
US-169 | 12/21/2020 | MON | Driving | Vehicles on all day | 328 | 0 | 12114 | 554 | 12668 | 0 | 65 | 37 | 8827 | 3249 | 50 | 156 | 5 | 133 | 100 | 99 | 9 | 0 | 1 | 0 | 0 | 0
US-169 | 12/22/2020 | TUE | Driving | Vehicles on all day | 328 | 0 | 12114 | 554 | 12668 | 0 | 65 | 37 | 8827 | 3249 | 50 | 156 | 5 | 133 | 100 | 99 | 9 | 0 | 1 | 0 | 0 | 0
US-169 | 12/22/2020 | TUE | Driving | Vehicles on all day | 328 | 0 | 12114 | 554 | 12668 | 0 | 65 | 37 | 8827 | 3249 | 50 | 156 | 5 | 133 | 100 | 99 | 9 | 0 | 1 | 0 | 0 | 0
US-169 | 12/23/2020 | WED | Driving | Vehicles on all day | 328 | 0 | 12114 | 554 | 12668 | 0 | 65 | 37 | 8827 | 3249 | 50 | 156 | 5 | 133 | 100 | 99 | 9 | 0 | 1 | 0 | 0 | 0
US-169 | 12/23/2020 | WED | Driving | Vehicles on all day | 328 | 0 | 12114 | 554 | 12668 | 0 | 65 | 37 | 8827 | 3249 | 50 | 156 | 5 | 133 | 100 | 99 | 9 | 0 | 1 | 0 | 0 | 0
US-169 | 12/24/2020 | THU | Driving | Vehicles on all day | 328 | 0 | 12114 | 554 | 12668 | 0 | 65 | 37 | 8827 | 3249 | 50 | 156 | 5 | 133 | 100 | 99 | 9 | 0 | 1 | 0 | 0 | 0
US-169 | 12/24/2020 | THU | Driving | Vehicles on all day | 328 | 0 | 12114 | 554 | 12668 | 0 | 65 | 37 | 8827 | 3249 | 50 | 156 | 5 | 133 | 100 | 99 | 9 | 0 | 1 | 0 | 0 | 0
US-169 | 12/25/2020 | FRI | Driving | Vehicles on all day | 328 | 0 | 12114 | 554 | 12668 | 0 | 65 | 37 | 8827 | 3249 | 50 | 156 | 5 | 133 | 100 | 99 | 9 | 0 | 1 | 0 | 0 | 0
US-169 | 12/25/2020 | FRI | Driving | Vehicles on all day | 328 | 0 | 12114 | 554 | 12668 | 0 | 65 | 37 | 8827 | 3249 | 50 | 156 | 5 | 133 | 100 | 99 | 9 | 0 | 1 | 0 | 0 | 0
US-169 | 12/26/2020 | SAT | Driving | Vehicles on all day | 328 | 0 | 12114 | 554 | 12668 | 0 | 65 | 37 | 8827 | 3249 | 50 | 156 | 5 | 133 | 100 | 99 | 9 | 0 | 1 | 0 | 0 | 0
US-169 | 12/26/2020 | SAT | Driving | Vehicles on all day | 328 | 0 | 12114 | 554 | 12668 | 0 | 65 | 37 | 8827 | 3249 | 50 | 156 | 5 | 133 | 100 | 99 | 9 | 0 | 1 | 0 | 0 | 0
US-169 | 12/27/2020 | SUN | Driving | Vehicles on all day | 328 | 0 | 12114 | 554 | 12668 | 0 | 65 | 37 | 8827 | 3249 | 50 | 156 | 5 | 133 | 100 | 99 | 9 | 0 | 1 | 0 | 0 | 0
US-169 | 12/27/2020 | SUN | Driving | Vehicles on all day | 328 | 0 | 12114 | 554 | 12668 | 0 | 65 | 37 | 8827 | 3249 | 50 | 156 | 5 | 133 | 100 | 99 | 9 | 0 | 1 | 0 | 0 | 0
US-169 | 12/28/2020 | MON | Driving | Vehicles on all day | 328 | 0 | 12114 | 554 | 12668 | 0 | 65 | 37 | 8827 | 3249 | 50 | 156 | 5 | 133 | 100 | 99 | 9 | 0 | 1 | 0 | 0 | 0
US-169 | 12/28/2020 | MON | Driving | Vehicles on all day | 328 | 0 | 12114 | 554 | 12668 | 0 | 65 | 37 | 8827 | 3249 | 50 | 156 | 5 | 133 | 100 | 99 | 9 | 0 | 1 | 0 | 0 | 0
US-169 | 12/29/2020 | TUE | Driving | Vehicles on all day | 328 | 0 | 12114 | 554 | 12668 | 0 | 65 | 37 | 8827 | 3249 | 50 | 156 | 5 | 133 | 100 | 99 | 9 | 0 | 1 | 0 | 0 | 0
US-169 | 12/29/2020 | TUE | Driving | Vehicles on all day | 328 | 0 | 12114 | 554 | 12668 | 0 | 65 | 37 | 8827 | 3249 | 50 | 156 | 5 | 133 | 100 | 99 | 9 | 0 | 1 | 0 | 0 | 0
US-169 | 12/30/2020 | WED | Driving | Vehicles on all day | 328 | 0 | 12114 | 554 | 12668 | 0 | 65 | 37 | 8827 | 3249 | 50 | 156 | 5 | 133 | 100 | 99 | 9 | 0 | 1 | 0 | 0 | 0
US-169 | 12/30/2020 | WED | Driving | Vehicles on all day | 328 | 0 | 12114 | 554 | 12668 | 0 | 65 | 37 | 8827 | 3249 | 50 | 156 | 5 | 133 | 100 | 99 | 9 | 0 | 1 | 0 | 0 | 0
US-169 | 12/31/2020 | THU | Driving | Vehicles on all day | 328 | 0 | 12114 | 554 | 12668 | 0 | 65 | 37 | 8827 | 3249 | 50 | 156 | 5 | 133 | 100 | 99 | 9 | 0 | 1 | 0 | 0 | 0
US-169 | 12/31/2020 | THU | Driving | Vehicles on all day | 328 | 0 | 12114 | 554 | 12668 | 0 | 65 | 37 | 8827 | 3249 | 50 | 156 | 5 | 133 | 100 | 99 | 9 | 0 | 1 | 0 | 0 | 0
US-169 | 01/01/2021 | FRI | Driving | Vehicles on all day | 328 | 0 | 12114 | 554 | 12668 | 0 | 65 | 37 | 8827 | 3249 | 50 | 156 | 5 | 133 | 100 | 99 | 9 | 0 | 1 | 0 | 0 | 0
US-169 | 01/01/2021 | FRI | Driving | Vehicles on all day | 328 | 0 | 12114 | 554 | 12668 | 0 | 65 | 37 | 8827 | 3249 | 50 | 156 | 5 | 133 | 100 | 99 | 9 | 0 | 1 | 0 | 0 | 0
US-169 | 01/02/2021 | SAT | Driving | Vehicles on all day | 328 | 0 | 12114 | 554 | 12668 | 0 | 65 | 37 | 8827 | 3249 | 50 | 156 | 5 | 133 | 100 | 99 | 9 | 0 | 1 | 0 | 0 | 0
US-169 | 01/02/2021 | SAT | Driving | Vehicles on all day | 328 | 0 | 12114 | 554 | 12668 | 0 | 65 | 37 | 8827 | 3249 | 50 | 156 | 5 | 133 | 100 | 99 | 9 | 0 | 1 | 0 | 0 | 0
US-169 | 01/03/2021 | SUN | Driving | Vehicles on all day | 328 | 0 | 12114 | 554 | 12668 | 0 | 65 | 37 | 8827 | 3249 | 50 | 156 | 5 | 133 | 100 | 99 | 9 | 0 | 1 | 0 | 0 | 0
US-169 | 01/03/2021 | SUN | Driving | Vehicles on all day | 328 | 0 | 12114 | 554 | 12668 | 0 | 65 | 37 | 8827 | 3249 | 50 | 156 | 5 | 133 | 100 | 99 | 9 | 0 | 1 | 0 | 0 | 0
US-169 | 01/04/2021 | MON | Driving | Vehicles on all day | 328 | 0 | 12114 | 554 | 12668 | 0 | 65 | 37 | 8827 | 3249 | 50 | 156 | 5 | 133 | 100 | 99 | 9 | 0 | 1 | 0 | 0 | 0
US-169 | 01/04/2021 | MON | Driving | Vehicles on all day | 328 | 0 | 12114 | 554 | 12668 | 0 | 65 | 37 | 8827 | 3249 | 50 | 156 | 5 | 133 | 100 | 99 | 9 | 0 | 1 | 0 | 0 | 0
US-169 | 01/05/2021 | TUE | Driving | Vehicles on all day | 328 | 0 | 12114 | 554 | 12668 | 0 | 65 | 37 | 8827 | 3249 | 50 | 156 | 5 | 133 | 100 | 99 | 9 | 0 | 1 | 0 | 0 | 0
US-169 | 01/05/2021 | TUE | Driving | Vehicles on all day | 328 | 0 | 12114 | 554 | 12668 | 0 | 65 | 37 | 8827 | 3249 | 50 | 156 | 5 | 133 | 100 | 99 | 9 | 0 | 1 | 0 | 0 | 0
US-169 | 01/06/2021 | WED | Driving | Vehicles on all day | 328 | 0 | 12114 | 554 | 12668 | 0 | 65 | 37 | 8827 | 3249 | 50 | 156 | 5 | 133 | 100 | 99 | 9 | 0 | 1 | 0 | 0 | 0
US-169 | 01/06/2021 | WED | Driving | Vehicles on all day | 328 | 0 | 12114 | 554 | 12668 | 0 | 65 | 37 | 8827 | 3249 | 50 | 156 | 5 | 133 | 100 | 99 | 9 | 0 | 1 | 0 | 0 | 0
US-169 | 12/07/2022 | WED | Driving | Vehicles on all day | 328 | 0 | 12114 | 554 | 12668 | 0 | 65 | 37 | 8827 | 3249 | 50 | 156 | 5 | 133 | 100 | 99 | 9 | 0 | 1 | 0 | 0 | 0
US-169 | 12/07/2022 | WED | Driving | Vehicles on all day | 328 | 0 | 12114 | 554 | 12668 | 0 | 65 | 37 | 8827 | 3249 | 50 | 156 | 5 | 133 | 100 | 99 | 9 | 0 | 1 | 0 | 0 | 0
US-169 | 12/08/2022 | THU | Driving | Vehicles on all day | 328 | 0 | 12114 | 554 | 12668 | 0 | 65 | 37 | 8827 | 3249 | 50 | 156 | 5 | 133 | 100 | 99 | 9 | 0 | 1 | 0 | 0 | 0
US-169 | 12/08/2022 | THU | Driving | Vehicles on all day | 328 | 0 | 12114 | 554 | 12668 | 0 | 65 | 37 | 8827 | 3249 | 50 | 156 | 5 | 133 | 100 | 99 | 9 | 0 | 1 | 0 | 0 | 0
US-169 | 12/09/2022 | FRI | Driving | Vehicles on all day | 328 | 0 | 12114 | 554 | 12668 | 0 | 65 | 37 | 8827 | 3249 | 50 | 156 | 5 | 133 | 100 | 99 | 9 | 0 | 1 | 0 | 0 | 0
US-169 | 12/09/2022 | FRI | Driving | Vehicles on all day | 328 | 0 | 12114 | 554 | 12668 | 0 | 65 | 37 | 8827 | 3249 | 50 | 156 | 5 | 133 | 100 | 99 | 9 | 0 | 1 | 0 | 0 | 0
US-169 | 12/10/2022 | SAT | Driving | Vehicles on all day | 328 | 0 | 12114 | 554 | 12668 | 0 | 65 | 37 | 8827 | 3249 | 50 | 156 | 5 | 133 | 100 | 99 | 9 | 0 | 1 | 0 | 0 | 0
US-169 | 12/10/2022 | SAT | Driving | Vehicles on all day | 328 | 0 | 12114 | 554 | 12668 | 0 | 65 | 37 | 8827 | 3249 | 50 | 156 | 5 | 133 | 100 | 99 | 9 | 0 | 1 | 0 | 0 | 0
US-169 | 12/11/2022 | SUN | Driving | Vehicles on all day | 328 | 0 | 12114 | 554 | 12668 | 0 | 65 | 37 | 8827 | 3249 | 50 | 156 | 5 | 133 | 100 | 99 | 9 | 0 | 1 | 0 | 0 | 0
US-169 | 12/11/2022 | SUN | Driving | Vehicles on all day | 328 | 0 | 12114 | 554 | 12668 | 0 | 65 | 37 | 8827 | 3249 | 50 | 156 | 5 | 133 | 100 | 99 | 9 | 0 | 1 | 0 | 0 | 0
US-169 | 12/12/2022 | MON | Driving | Vehicles on all day | 328 | 0 | 12114 | 554 | 12668 | 0 | 65 | 37 | 8827 | 3249 | 50 | 156 | 5 | 133 | 100 | 99 | 9 | 0 | 1 | 0 | 0 | 0
US-169 | 12/12/2022 | MON | Driving | Vehicles on all day | 328 | 0 | 12114 | 554 | 12668 | 0 | 65 | 37 | 8827 | 3249 | 50 | 156 | 5 | 133 | 100 | 99 | 9 | 0 | 1 | 0 | 0 | 0
US-169 | 12/13/2022 | TUE | Driving | Vehicles on all day | 328 | 0 | 12114 | 554 | 12668 | 0 | 65 | 37 | 8827 | 3249 | 50 | 156 | 5 | 133 | 100 | 99 | 9 | 0 | 1 | 0 | 0 | 0
US-169 | 12/13/2022 | TUE | Driving | Vehicles on all day | 328 | 0 | 12114 | 554 | 12668 | 0 | 65 | 37 | 8827 | 3249 | 50 | 156 | 5 | 133 | 100 | 99 | 9 | 0 | 1 | 0 | 0 | 0
US-169 | 12/14/2022 | WED | Driving | Vehicles on all day | 328 | 0 | 12114 | 554 | 12668 | 0 | 65 | 37 | 8827 | 3249 | 50 | 156 | 5 | 133 | 100 | 99 | 9 | 0 | 1 | 0 | 0 | 0
US-169 | 12/14/2022 | WED | Driving | Vehicles on all day | 328 | 0 | 12114 | 554 | 12668 | 0 | 65 | 37 | 8827 | 3249 | 50 | 156 | 5 | 133 | 100 | 99 | 9 | 0 | 1 | 0 | 0 | 0
US-169 | 12/15/2022 | THU | Driving | Vehicles on all day | 328 | 0 | 12114 | 554 | 12668 | 0 | 65 | 37 | 8827 | 3249 | 50 | 156 | 5 | 133 | 100 | 99 | 9 | 0 | 1 | 0 | 0 | 0
US-169 | 12/15/2022 | THU | Driving | Vehicles on all day | 328 | 0 | 12114 | 554 | 12668 | 0 | 65 | 37 | 8827 | 3249 | 50 | 156 | 5 | 133 | 100 | 99 | 9 | 0 | 1 | 0 | 0 | 0
US-169 | 12/16/2022 | FRI | Driving | Vehicles on all day | 328 | 0 | 12114 | 554 | 12668 | 0 | 65 | 37 | 8827 | 3249 | 50 | 156 | 5 | 133 | 100 | 99 | 9 | 0 | 1 | 0 | 0 | 0
US-169 | 12/16/2022 | FRI | Driving | Vehicles on all day | 328 | 0 | 12114 | 554 | 12668 | 0 | 65 | 37 | 8827 | 3249 | 50 | 156 | 5 | 133 | 100 | 99 | 9 | 0 | 1 | 0 | 0 | 0
US-169 | 12/17/2022 | SAT | Driving | Vehicles on all day | 328 | 0 | 12114 | 554 | 12668 | 0 | 65 | 37 | 8827 | 3249 | 50 | 156 | 5 | 133 | 100 | 99 | 9 | 0 | 1 | 0 | 0 | 0
US-169 | 12/17/2022 | SAT | Driving | Vehicles on all day | 328 | 0 | 12114 | 554 | 12668 | 0 | 65 | 37 | 8827 | 3249 | 50 | 156 | 5 | 133 | 100 | 99 | 9 | 0 | 1 | 0 | 0 | 0
US-169 | 12/18/2022 | SUN | Driving | Vehicles on all day | 328 | 0 | 12114 | 554 | 12668 | 0 | 65 | 37 | 8827 | 3249 | 50 | 156 | 5 | 133 | 100 | 99 | 9 | 0 | 1 | 0 | 0 | 0
US-169 | 12/18/2022 | SUN | Driving | Vehicles on all day | 328 | 0 | 12114 | 554 | 12668 | 0 | 65 | 37 | 8827 | 3249 | 50 | 156 | 5 | 133 | 100 | 99 | 9 | 0 | 1 | 0 | 0 | 0
US-169 | 12/19/2022 | MON | Driving | Vehicles on all day | 328 | 0 | 12114 | 554 | 12668 | 0 | 65 | 37 | 8827 | 3249 | 50 | 156 | 5 | 133 | 100 | 99 | 9 | 0 | 1 | 0 | 0 | 0
US-169 | 12/19/2022 | MON | Driving | Vehicles on all day | 328 | 0 | 12114 | 554 | 12668 | 0 | 65 | 37 | 8827 | 3249 | 50 | 156 | 5 | 133 | 100 | 99 | 9 | 0 | 1 | 0 | 0 | 0
US-169 | 12/20/2022 | TUE | Driving | Vehicles on all day | 328 | 0 | 12114 | 554 | 12668 | 0 | 65 | 37 | 8827 | 3249 | 50 | 156 | 5 | 133 | 100 | 99 | 9 | 0 | 1 | 0 | 0 | 0
US-169 | 12/20/2022 | TUE | Driving | Vehicles on all day | 328 | 0 | 12114 | 554 | 12668 | 0 | 65 | 37 | 8827 | 3249 | 50 | 156 | 5 | 133 | 100 | 99 | 9 | 0 | 1 | 0 | 0 | 0
US-169 | 12/21/2022 | WED | Driving | Vehicles on all day | 328 | 0 | 12114 | 554 | 12668 | 0 | 65 | 37 | 8827 | 3249 | 50 | 156 | 5 | 133 | 100 | 99 | 9 | 0 | 1 | 0 | 0 | 0
US-169 | 12/21/2022 | WED | Driving | Vehicles on all day | 328 | 0 | 12114 | 554 | 12668 | 0 | 65 | 37 | 8827 | 3249 | 50 | 156 | 5 | 133 | 100 | 99 | 9 | 0 | 1 | 0 | 0 | 0
US-169 | 12/22/2022 | THU | Driving | Vehicles on all day | 328 | 0 | 12114 | 554 | 12668 | 0 | 65 | 37 | 8827 | 3249 | 50 | 156 | 5 | 133 | 100 | 99 | 9 | 0 | 1 | 0 | 0 | 0
US-169 | 12/22/2022 | THU | Driving | Vehicles on all day | 328 | 0 | 12114 | 554 | 12668 | 0 | 65 | 37 | 8827 | 3249 | 50 | 156 | 5 | 133 | 100 | 99 | 9 | 0 | 1 | 0 | 0 | 0
US-169 | 12/23/2022 | FRI | Driving | Vehicles on all day | 328 | 0 | 12114 | 554 | 12668 | 0 | 65 | 37 | 8827 | 3249 | 50 | 156 | 5 | 133 | 100 | 99 | 9 | 0 | 1 | 0 | 0 | 0
US-169 | 12/23/2022 | FRI | Driving | Vehicles on all day | 328 | 0 | 12114 | 554 | 12668 | 0 | 65 | 37 | 8827 | 3249 | 50 | 156 | 5 | 133 | 100 | 99 | 9 | 0 | 1 | 0 | 0 | 0
US-169 | 12/24/2022 | SAT | Driving | Vehicles on all day | 328 | 0 | 12114 | 554 | 12668 | 0 | 65 | 37 | 8827 | 3249 | 50 | 156 | 5 | 133 | 100 | 99 | 9 | 0 | 1 | 0 | 0 | 0
US-169 | 12/24/2022 | SAT | Driving | Vehicles on all day | 328 | 0 | 12114 | 554 | 12668 | 0 | 65 | 37 | 8827 | 3249 | 50 | 156 | 5 | 133 | 100 | 99 | 9 | 0 | 1 | 0 | 0 | 0
US-169 | 12/25/2022 | SUN | Driving | Vehicles on all day | 328 | 0 | 12114 | 554 | 12668 | 0 | 65 | 37 | 8827 | 3249 | 50 | 156 | 5 | 133 | 100 | 99 | 9 | 0 | 1 | 0 | 0 | 0
US-169 | 12/25/2022 | SUN | Driving | Vehicles on all day | 328 | 0 | 12114 | 554 | 12668 | 0 | 65 | 37 | 8827 | 3249 | 50 | 156 | 5 | 133 | 100 | 99 | 9 | 0 | 1 | 0 | 0 | 0
US-169 | 12/26/2022 | MON | Driving | Vehicles on all day | 328 | 0 | 12114 | 554 | 12668 | 0 | 65 | 37 | 8827 | 3249 | 50 | 156 | 5 | 133 | 100 | 99 | 9 | 0 | 1 | 0 | 0 | 0
US-169 | 12/26/2022 | MON | Driving | Vehicles on all day | 328 | 0 | 12114 | 554 | 12668 | 0 | 65 | 37 | 8827 | 3249 | 50 | 156 | 5 | 133 | 100 | 99 | 9 | 0 | 1 | 0 | 0 | 0
US-169 | 12/27/2022 | TUE | Driving | Vehicles on all day | 328 | 0 | 12114 | 554 | 12668 | 0 | 65 | 37 | 8827 | 3249 | 50 | 156 | 5 | 133 | 100 | 99 | 9 | 0 | 1 | 0 | 0 | 0
US-169 | 12/27/2022 | TUE | Driving | Vehicles on all day | 328 | 0 | 12114 | 554 | 12668 | 0 | 65 | 37 | 8827 | 3249 | 50 | 156 | 5 | 133 | 100 | 99 | 9 | 0 | 1 | 0 | 0 | 0
US-169 | 12/28/2022 | WED | Driving | Vehicles on all day | 328 | 0 | 12114 | 554 | 12668 | 0 | 65 | 37 | 8827 | 3249 | 50 | 156 | 5 | 133 | 100 | 99 | 9 | 0 | 1 | 0 | 0 | 0
US-169 | 12/28/2022 | WED | Driving | Vehicles on all day | 328 | 0 | 12114 | 554 | 12668 | 0 | 65 | 37 | 8827 | 3249 | 50 | 156 | 5 | 133 | 100 | 99 | 9 | 0 | 1 | 0 | 0 | 0
US-169 | 12/29/2022 | THU | Driving | Vehicles on all day | 328 | 0 | 12114 | 554 | 12668 | 0 | 65 | 37 | 8827 | 3249 | 50 | 156 | 5 | 133 | 100 | 99 | 9 | 0 | 1 | 0 | 0 | 0
US-169 | 12/29/2022 | THU | Driving | Vehicles on all day | 328 | 0 | 12114 | 554 | 12668 | 0 | 65 | 37 | 8827 | 3249 | 50 | 156 | 5 | 133 | 100 | 99 | 9 | 0 | 1 | 0 | 0 | 0
US-169 | 12/30/2022 | FRI | Driving | Vehicles on all day | 328 | 0 | 12114 | 554 | 12668 | 0 | 65 | 37 | 8827 | 3249 | 50 | 156 | 5 | 133 | 100 | 99 | 9 | 0 | 1 | 0 | 0 | 0
US-169 | 12/30/2022 | FRI | Driving | Vehicles on all day | 328 | 0 | 12114 | 554 | 12668 | 0 | 65 | 37 | 8827 | 3249 | 50 | 156 | 5 | 133 | 100 | 99 | 9 | 0 | 1 | 0 | 0 | 0
US-169 | 12/31/2022 | SAT | Driving | Vehicles on all day | 328 | 0 | 12114 | 554 | 12668 | 0 | 65 | 37 | 8827 | 3249 | 50 | 156 | 5 | 133 | 100 | 99 | 9 | 0 | 1 | 0 | 0 | 0
US-169 | 12/31/2022 | SAT | Driving | Vehicles on all day | 328 | 0 | 12114 | 554 | 12668 | 0 | 65 | 37 | 8827 | 3249 | 50 | 156 | 5 | 133 | 100 | 99 | 9 | 0 | 1 | 0 | 0 | 0
US-169 | 01/07/2021 | THU | Driving | Vehicles on all day | 328 | 0 | 12114 | 554 | 12668 | 0 | 65 | 37 | 8827 | 3249 | 50 | 156 | 5 | 133 | 100 | 99 | 9 | 0 | 1 | 0 | 0 | 0
US-169 | 01/07/2021 | THU | Driving | Vehicles on all day | 328 | 0 | 12114 | 554 | 12668 | 0 | 65 | 37 | 8827 | 3249 | 50 | 156 | 5 | 133 | 100 | 99 | 9 | 0 | 1 | 0 | 0 | 0
US-169 | 01/08/2021 | FRI | Driving | Vehicles on all day | 328 | 0 | 12114 | 554 | 12668 | 0 | 65 | 37 | 8827 | 3249 | 50 | 156 | 5 | 133 | 100 | 99 | 9 | 0 | 1 | 0 | 0 | 0
US-169 | 01/08/2021 | FRI | Driving | Vehicles on all day | 328 | 0 | 12114 | 554 | 12668 | 0 | 65 | 37 | 8827 | 3249 | 50 | 156 | 5 | 133 | 100 | 99 | 9 | 0 | 1 | 0 | 0 | 0
US-169 | 01/09/2021 | SAT | Driving | Vehicles on all day | 328 | 0 | 12114 | 554 | 12668 | 0 | 65 | 37 | 8827 | 3249 | 50 | 156 | 5 | 133 | 100 | 99 | 9 | 0 | 1 | 0 | 0 | 0
US-169 | 01/09/2021 | SAT | Driving | Vehicles on all day | 328 | 0 | 12114 | 554 | 12668 | 0 | 65 | 37 | 8827 | 3249 | 50 | 156 | 5 | 133 | 100 | 99 | 9 | 0 | 1 | 0 | 0 | 0
US-169 | 01/10/2021 | SUN | Driving | Vehicles on all day | 328 | 0 | 12114 | 554 | 12668 | 0 | 65 | 37 | 8827 | 3249 | 50 | 156 | 5 | 133 | 100 | 99 | 9 | 0 | 1 | 0 | 0 | 0
US-169 | 01/10/2021 | SUN | Driving | Vehicles on all day | 328 | 0 | 12114 | 554 | 12668 | 0 | 65 | 37 | 8827 | 3249 | 50 | 156 | 5 | 133 | 100 | 99 | 9 | 0 | 1 | 0 | 0 | 0
US-169 | 01/11/2021 | MON | Driving | Vehicles on all day | 328 | 0 | 12114 | 554 | 12668 | 0 | 65 | 37 | 8827 | 3249 | 50 | 156 | 5 | 133 | 100 | 99 | 9 | 0 | 1 | 0 | 0 | 0
US-169 | 01/11/2021 | MON | Driving | Vehicles on all day | 328 | 0 | 12114 | 554 | 12668 | 0 | 65 | 37 | 8827 | 3249 | 50 | 156 | 5 | 133 | 100 | 99 | 9 | 0 | 1 | 0 | 0 | 0
US-169 | 01/12/2021 | TUE | Driving | Vehicles on all day | 328 | 0 | 12114 | 554 | 12668 | 0 | 65 | 37 | 8827 | 3249 | 50 | 156 | 5 | 133 | 100 | 99 | 9 | 0 | 1 | 0 | 0 | 0
US-169 | 01/12/2021 | TUE | Driving | Vehicles on all day | 328 | 0 | 12114 | 554 | 12668 | 0 | 65 | 37 | 8827 | 3249 | 50 | 156 | 5 | 133 | 100 | 99 | 9 | 0 | 1 | 0 | 0 | 0
US-169 | 01/13/2021 | WED | Driving | Vehicles on all day | 328 | 0 | 12114 | 554 | 12668 | 0 | 65 | 37 | 8827 | 3249 | 50 | 156 | 5 | 133 | 100 | 99 | 9 | 0 | 1 | 0 | 0 | 0
US-169 | 01/13/2021 | WED | Driving | Vehicles on all day | 328 | 0 | 12114 | 554 | 12668 | 0 | 65 | 37 | 8827 | 3249 | 50 | 156 | 5 | 133 | 100 | 99 | 9 | 0 | 1 | 0 | 0 | 0
US-169 | 01/14/2021 | THU | Driving | Vehicles on all day | 328 | 0 | 12114 | 554 | 12668 | 0 | 65 | 37 | 8827 | 3249 | 50 | 156 | 5 | 133 | 100 | 99 | 9 | 0 | 1 | 0 | 0 | 0
US-169 | 01/14/2021 | THU | Driving | Vehicles on all day | 328 | 0 | 12114 | 554 | 12668 | 0 | 65 | 37 | 8827 | 3249 | 50 | 156 | 5 | 133 | 100 | 99 | 9 | 0 | 1 | 0 | 0 | 0
US-169 | 01/15/2021 | FRI | Driving | Vehicles on all day | 328 | 0 | 12114 | 554 | 12668 | 0 | 65 | 37 | 8827 | 3249 | 50 | 156 | 5 | 133 | 100 | 99 | 9 | 0 | 1 | 0 | 0 | 0
US-169 | 01/15/2021 | FRI | Driving | Vehicles on all day | 328 | 0 | 12114 | 554 | 12668 | 0 | 65 | 37 | 8827 | 3249 | 50 | 156 | 5 | 133 | 100 | 99 | 9 | 0 | 1 | 0 | 0 | 0
US-169 | 01/16/2021 | SAT | Driving | Vehicles on all day | 328 | 0 | 12114 | 554 | 12668 | 0 | 65 | 37 | 8827 | 3249 | 50 | 156 | 5 | 133 | 100 | 99 | 9 | 0 | 1 | 0 | 0 | 0
US-169 | 01/16/2021 | SAT | Driving | Vehicles on all day | 328 | 0 | 12114 | 554 | 12668 | 0 | 65 | 37 | 8827 | 3249 | 50 | 156 | 5 | 133 | 100 | 99 | 9 | 0 | 1 | 0 | 0 | 0
US-169 | 01/17/2021 | SUN | Driving | Vehicles on all day | 328 | 0 | 12114 | 554 | 12668 | 0 | 65 | 37 | 8827 | 3249 | 50 | 156 | 5 | 133 | 100 | 99 | 9 | 0 | 1 | 0 | 0 | 0
US-169 | 01/17/2021 | SUN | Driving | Vehicles on all day | 328 | 0 | 12114 | 554 | 12668 | 0 | 65 | 37 | 8827 | 3249 | 50 | 156 | 5 | 133 | 100 | 99 | 9 | 0 | 1 | 0 | 0 | 0
US-169 | 01/18/2021 | MON | Driving | Vehicles on all day | 328 | 0 | 12114 | 554 | 12668 | 0 | 65 | 37 | 8827 | 3249 | 50 | 156 | 5 | 133 | 100 | 99 | 9 | 0 | 1 | 0 | 0 | 0
US-169 | 01/18/2021 | MON | Driving | Vehicles on all day | 328 | 0 | 12114 | 554 | 12668 | 0 | 65 | 37 | 8827 | 3249 | 50 | 156 | 5 | 133 | 100 | 99 | 9 | 0 | 1 | 0 | 0 | 0
US-169 | 01/19/2021 | TUE | Driving | Vehicles on all day | 328 | 0 | 12114 | 554 | 12668 | 0 | 65 | 37 | 8827 | 3249 | 50 | 156 | 5 | 133 | 100 | 99 | 9 | 0 | 1 | 0 | 0 | 0
US-169 | 01/19/2021 | TUE | Driving | Vehicles on all day | 328 | 0 | 12114 | 554 | 12668 | 0 | 65 | 37 | 8827 | 3249 | 50 | 156 | 5 | 133 | 100 | 99 | 9 | 0 | 1 | 0 | 0 | 0
US-169 | 01/20/2021 | WED | Driving | Vehicles on all day | 328 | 0 | 12114 | 554 | 12668 | 0 | 65 | 37 | 8827 | 3249 | 50 | 156 | 5 | 133 | 100 | 99 | 9 | 0 | 1 | 0 | 0 | 0
US-169 | 01/20/2021 | WED | Driving | Vehicles on all day | 328 | 0 | 12114 | 554 | 12668 | 0 | 65 | 37 | 8827 | 3249 | 50 | 156 | 5 | 133 | 100 | 99 | 9 | 0 | 1 | 0 | 0 | 0
US-169 | 01/21/2021 | THU | Driving | Vehicles on all day | 328 | 0 | 12114 | 554 | 12668 | 0 | 65 | 37 | 8827 | 3249 | 50 | 156 | 5 | 133 | 100 | 99 | 9 | 0 | 1 | 0 | 0 | 0
US-169 | 01/21/2021 | THU | Driving | Vehicles on all day | 328 | 0 | 12114 | 554 | 12668 | 0 | 65 | 37 | 8827 | 3249 | 50 | 156 | 5 | 133 | 100 | 99 | 9 | 0 | 1 | 0 | 0 | 0
US-169 | 01/22/2021 | FRI | Driving | Vehicles on all day | 328 | 0 | 12114 | 554 | 12668 | 0 | 65 | 37 | 8827 | 3249 | 50 | 156 | 5 | 133 | 100 | 99 | 9 | 0 | 1 | 0 | 0 | 0
US-169 | 01/22/2021 | FRI | Driving | Vehicles on all day | 328 | 0 | 12114 | 554 | 12668 | 0 | 65 | 37 | 8827 | 3249 | 50 | 156 | 5 | 133 | 100 | 99 | 9 | 0 | 1 | 0 | 0 | 0
US-169 | 01/23/2021 | SAT | Driving | Vehicles on all day | 328 | 0 | 12114 | 554 | 12668 | 0 | 65 | 37 | 8827 | 3249 | 50 | 156 | 5 | 133 | 100 | 99 | 9 | 0 | 1 | 0 | 0 | 0
US-169 | 01/23/2021 | SAT | Driving | Vehicles on all day | 328 | 0 | 12114 | 554 | 12668 | 0 | 65 | 37 | 8827 | 3249 | 50 | 156 | 5 | 133 | 100 | 99 | 9 | 0 | 1 | 0 | 0 | 0
US-169 | 01/24/2021 | SUN | Driving | Vehicles on all day | 328 | 0 | 12114 | 554 | 12668 | 0 | 65 | 37 | 8827 | 3249 | 50 | 156 | 5 | 133 | 100 | 99 | 9 | 0 | 1 | 0 | 0 | 0
US-169 | 01/24/2021 | SUN | Driving | Vehicles on all day | 328 | 0 | 12114 | 554 | 12668 | 0 | 65 | 37 | 8827 | 3249 | 50 | 156 | 5 | 133 | 100 | 99 | 9 | 0 | 1 | 0 | 0 | 0
US-169 | 01/25/2021 | MON | Driving | Vehicles on all day | 328 | 0 | 12114 | 554 | 12668 | 0 | 65 | 37 | 8827 | 3249 | 50 | 156 | 5 | 133 | 100 | 99 | 9 | 0 | 1 | 0 | 0 | 0
US-169 | 01/25/2021 | MON | Driving | Vehicles on all day | 328 | 0 | 12114 | 554 | 12668 | 0 | 65 | 37 | 8827 | 3249 | 50 | 156 | 5 | 133 | 100 | 99 | 9 | 0 | 1 | 0 | 0 | 0
US-169 | 01/26/2021 | TUE | Driving | Vehicles on all day | 328 | 0 | 12114 | 554 | 12668 | 0 | 65 | 37 | 8827 | 3249 | 50 | 156 | 5 | 133 | 100 | 99 | 9 | 0 | 1 | 0 | 0 | 0
US-169 | 01/26/2021 | TUE | Driving | Vehicles on all day | 328 | 0 | 12114 | 554 | 12668 | 0 | 65 | 37 | 8827 | 3249 | 50 | 156 | 5 | 133 | 100 | 99 | 9 | 0 | 1 | 0 | 0 | 0
US-169 | 01/27/2021 | WED | Driving | Vehicles on all day | 328 | 0 | 12114 | 554 | 12668 | 0 | 65 | 37 | 8827 | 3249 | 50 | 156 | 5 | 133 | 100 | 99 | 9 | 0 | 1 | 0 | 0 | 0
US-169 | 01/27/2021 | WED | Driving | Vehicles on all day | 328 | 0 | 12114 | 554 | 12668 | 0 | 65 | 37 | 8827 | 3249 | 50 | 156 | 5 | 133 | 100 | 99 | 9 | 0 | 1 | 0 | 0 | 0
US-169 | 01/28/2021 | THU | Driving | Vehicles on all day | 328 | 0 | 12114 | 554 | 12668 | 0 | 65 | 37 | 8827 | 3249 | 50 | 156 | 5 | 133 | 100 | 99 | 9 | 0 | 1 | 0 | 0 | 0
US-169 | 01/28/2021 | THU | Driving | Vehicles on all day | 328 | 0 | 12114 | 554 | 12668 | 0 | 65 | 37 | 8827 | 3249 | 50 | 156 | 5 | 133 | 100 | 99 | 9 | 0 | 1 | 0 | 0 | 0
US-169 | 01/29/2021 | FRI | Driving | Vehicles on all day | 328 | 0 | 12114 | 554 | 12668 | 0 | 65 | 37 | 8827 | 3249 | 50 | 156 | 5 | 133 | 100 | 99 | 9 | 0 | 1 | 0 | 0 | 0
US-169 | 01/29/2021 | FRI | Driving | Vehicles on all day | 328 | 0 | 12114 | 554 | 12668 | 0 | 65 | 37 | 8827 | 3249 | 50 | 156 | 5 | 133 | 100 | 99 | 9 | 0 | 1 | 0 | 0 | 0
US-169 | 01/30/2021 | SAT | Driving | Vehicles on all day | 328 | 0 | 12114 | 554 | 12668 | 0 | 65 | 37 | 8827 | 3249 | 50 | 156 | 5 | 133 | 100 | 99 | 9 | 0 | 1 | 0 | 0 | 0
US-169 | 01/30/2021 | SAT | Driving | Vehicles on all day | 328 | 0 | 12114 | 554 | 12668 | 0 | 65 | 37 | 8827 | 3249 | 50 | 156 | 5 | 133 | 100 | 99 | 9 | 0 | 1 | 0 | 0 | 0
US-169 | 01/31/2021 | SUN | Driving | Vehicles on all day | 328 | 0 | 12114 | 554 | 12668 | 0 | 65 | 37 | 8827 | 3249 | 50 | 156 | 5 | 133 | 100 | 99 | 9 | 0 | 1 | 0 | 0 | 0
US-169 | 01/31/2021 | SUN | Driving | Vehicles on all day | 328 | 0 | 12114 | 554 | 12668 | 0 | 65 | 37 | 8827 | 3249 | 50 | 156 | 5 | 133 | 100 | 99 | 9 | 0 | 1 | 0 | 0 | 0
US-169 | 02/01/2021 | MON | Driving | Vehicles on all day | 328 | 0 | 12114 | 554 | 12668 | 0 | 65 | 37 | 8827 | 3249 | 50 | 156 | 5 | 133 | 100 | 99 | 9 | 0 | 1 | 0 | 0 | 0
US-169 | 02/01/2021 | MON | Driving | Vehicles on all day | 328 | 0 | 12114 | 554 | 12668 | 0 | 65 | 37 | 8827 | 3249 | 50 | 156 | 5 | 133 | 100 | 99 | 9 | 0 | 1 | 0 | 0 | 0
US-169 | 02/02/2021 | TUE | Driving | Vehicles on all day | 328 | 0 | 12114 | 554 | 12668 | 0 | 65 | 37 | 8827 | 3249 | 50 | 156 | 5 | 133 | 100 | 99 | 9 | 0 | 1 | 0 | 0 | 0
US-169 | 02/02/2021 | TUE | Driving | Vehicles on all day | 328 | 0 | 12114 | 554 | 12668 | 0 | 65 | 37 | 8827 | 3249 | 50 | 156 | 5 | 133 | 100 | 99 | 9 | 0 | 1 | 0 | 0 | 0
US-169 | 02/03/2021 | WED | Driving | Vehicles on all day | 328 | 0 | 12114 | 554 | 12668 | 0 | 65 | 37 | 8827 | 3249 | 50 | 156 | 5 | 133 | 100 | 99 | 9 | 0 | 1 | 0 | 0 | 0
US-169 | 02/03/2021 | WED | Driving | Vehicles on all day | 328 | 0 | 12114 | 554 | 12668 | 0 | 65 | 37 | 8827 | 3249 | 50 | 156 | 5 | 133 | 100 | 99 | 9 | 0 | 1 | 0 | 0 | 0
US-169 | 02/04/2021 | THU | Driving | Vehicles on all day | 328 | 0 | 12114 | 554 | 12668 | 0 | 65 | 37 | 8827 | 3249 | 50 | 156 | 5 | 133 | 100 | 99 | 9 | 0 | 1 | 0 | 0 | 0
US-169 | 02/04/2021 | THU | Driving | Vehicles on all day | 328 | 0 | 12114 | 554 | 12668 | 0 | 65 | 37 | 8827 | 3249 | 50 | 156 | 5 | 133 | 100 | 99 | 9 | 0 | 1 | 0 | 0 | 0
US-169 | 02/05/2021 | FRI | Driving | Vehicles on all day | 328 | 0 | 12114 | 554 | 12668 | 0 | 65 | 37 | 8827 | 3249 | 50 | 156 | 5 | 133 | 100 | 99 | 9 | 0 | 1 | 0 | 0 | 0
US-169 | 02/05/2021 | FRI | Driving | Vehicles on all day | 328 | 0 | 12114 | 554 | 12668 | 0 | 65 | 37 | 8827 | 3249 | 50 | 156 | 5 | 133 | 100 | 99 | 9 | 0 | 1 | 0 | 0 | 0
US-169 | 02/06/2021 | SAT | Driving | Vehicles on all day | 328 | 0 | 12114 | 554 | 12668 | 0 | 65 | 37 | 8827 | 3249 | 50 | 156 | 5 | 133 | 100 | 99 | 9 | 0 | 1 | 0 | 0 | 0
US-169 | 02/06/2021 | SAT | Driving | Vehicles on all day | 328 | 0 | 12114 | 554 | 12668 | 0 | 65 | 37 | 8827 | 3249 | 50 | 156 | 5 | 133 | 100 | 99 | 9 | 0 | 1 | 0 | 0 | 0
US-169 | 02/07/2021 | SUN | Driving | Vehicles on all day | 328 | 0 | 12114 | 554 | 12668 | 0 | 65 | 37 | 8827 | 3249 | 50 | 156 | 5 | 133 | 100 | 99 | 9 | 0 | 1 | 0 | 0 | 0
US-169 | 02/07/2021 | SUN | Driving | Vehicles on all day | 328 | 0 | 12114 | 554 | 12668 | 0 | 65 | 37 | 8827 | 3249 | 50 | 156 | 5 | 133 | 100 | 99 | 9 | 0 | 1 | 0 | 0 | 0
US-169 | 02/08/2021 | MON | Driving | Vehicles on all day | 328 | 0 | 12114 | 554 | 12668 | 0 | 65 | 37 | 8827 | 3249 | 50 | 156 | 5 | 133 | 100 | 99 | 9 | 0 | 1 | 0 | 0 | 0
US-169 | 02/08/2021 | MON | Driving | Vehicles on all day | 328 | 0 | 12114 | 554 | 12668 | 0 | 65 | 37 | 8827 | 3249 | 50 | 156 | 5 | 133 | 100 | 99 | 9 | 0 | 1 | 0 | 0 | 0
US-169 | 02/09/2021 | TUE | Driving | Vehicles on all day | 328 | 0 | 12114 | 554 | 12668 | 0 | 65 | 37 | 8827 | 3249 | 50 | 156 | 5 | 133 | 100 | 99 | 9 | 0 | 1 | 0 | 0 | 0
US-169 | 02/09/2021 | TUE | Driving | Vehicles on all day | 328 | 0 | 12114 | 554 | 12668 | 0 | 65 | 37 | 8827 | 3249 | 50 | 156 | 5 | 133 | 100 | 99 | 9 | 0 | 1 | 0 | 0 | 0
US-169 | 02/10/2021 | WED | Driving | Vehicles on all day | 328 | 0 | 12114 | 554 | 12668 | 0 | 65 | 37 | 8827 | 3249 | 50 | 156 | 5 | 133 | 100 | 99 | 9 | 0 | 1 | 0 | 0 | 0
US-169 | 02/10/2021 | WED | Driving | Vehicles on all day | 328 | 0 | 12114 | 554 | 12668 | 0 | 65 | 37 | 8827 | 3249 | 50 | 156 | 5 | 133 | 100 | 99 | 9 | 0 | 1 | 0 | 0 | 0
US-169 | 02/11/2021 | THU | Driving | Vehicles on all day | 328 | 0 | 12114 | 554 | 12668 | 0 | 65 | 37 | 8827 | 3249 | 50 | 156 | 5 | 133 | 100 | 99 | 9 | 0 | 1 | 0 | 0 | 0
US-169 | 02/11/2021 | THU | Driving | Vehicles on all day | 328 | 0 | 12114 | 554 | 12668 | 0 | 65 | 37 | 8827 | 3249 | 50 | 156 | 5 | 133 | 100 | 99 | 9 | 0 | 1 | 0 | 0 | 0
US-169 | 02/12/2021 | FRI | Driving | Vehicles on all day | 328 | 0 | 12114 | 554 | 12668 | 0 | 65 | 37 | 8827 | 3249 | 50 | 156 | 5 | 133 | 100 | 99 | 9 | 0 | 1 | 0 | 0 | 0
US-169 | 02/12/2021 | FRI | Driving | Vehicles on all day | 328 | 0 | 12114 | 554 | 12668 | 0 | 65 | 37 | 8827 | 3249 | 50 | 156 | 5 | 133 | 100 | 99 | 9 | 0 | 1 | 0 | 0 | 0
US-169 | 02/13/2021 | SAT | Driving | Vehicles on all day | 328 | 0 | 12114 | 554 | 12668 | 0 | 65 | 37 | 8827 | 3249 | 50 | 156 | 5 | 133 | 100 | 99 | 9 | 0 | 1 | 0 | 0 | 0
US-169 | 02/13/2021 | SAT | Driving | Vehicles on all day | 328 | 0 | 12114 | 554 | 12668 | 0 | 65 | 37 | 8827 | 3249 | 50 | 156 | 5 | 133 | 100 | 99 | 9 | 0 | 1 | 0 | 0 | 0
US-169 | 02/14/2021 | SUN | Driving | Vehicles on all day | 328 | 0 | 12114 | 554 | 12668 | 0 | 65 | 37 | 8827 | 3249 | 50 | 156 | 5 | 133 | 100 | 99 | 9 | 0 | 1 | 0 | 0 | 0
US-169 | 02/14/2021 | SUN | Driving | Vehicles on all day | 328 | 0 | 12114 | 554 | 12668 | 0 | 65 | 37 | 8827 | 3249 | 50 | 156 | 5 | 133 | 100 | 99 | 9 | 0 | 1 | 0 | 0 | 0
US-169 | 02/15/2021 | MON | Driving | Vehicles on all day | 328 | 0 | 12114 | 554 | 12668 | 0 | 65 | 37 | 8827 | 3249 | 50 | 156 | 5 | 133 | 100 | 99 | 9 | 0 | 1 | 0 | 0 | 0
US-169 | 02/15/2021 | MON | Driving | Vehicles on all day | 328 | 0 | 12114 | 554 | 12668 | 0 | 65 | 37 | 8827 | 3249 | 50 | 156 | 5 | 133 | 100 | 99 | 9 | 0 | 1 | 0 | 0 | 0
US-169 | 02/16/2021 | TUE | Driving | Vehicles on all day | 328 | 0 | 12114 | 554 | 12668 | 0 | 65 | 37 | 8827 | 3249 | 50 | 156 | 5 | 133 | 100 | 99 | 9 | 0 | 1 | 0 | 0 | 0
US-169 | 02/16/2021 | TUE | Driving | Vehicles on all day | 328 | 0 | 12114 | 554 | 12668 | 0 | 65 | 37 | 8827 | 3249 | 50 | 156 | 5 | 133 | 100 | 99 | 9 | 0 | 1 | 0 | 0 | 0
US-169 | 02/17/2021 | WED | Driving | Vehicles on all day | 328 | 0 | 12114 | 554 | 12668 | 0 | 65 | 37 | 8827 | 3249 | 50 | 156 | 5 | 133 | 100 | 99 | 9 | 0 | 1 | 0 | 0 | 0
US-169 | 02/17/2021 | WED | Driving | Vehicles on all day | 328 | 0 | 12114 | 554 | 12668 | 0 | 65 | 37 | 8827 | 3249 | 50 | 156 | 5 | 133 | 100 | 99 | 9 | 0 | 1 | 0 | 0 | 0
US-169 | 02/18/2021 | THU | Driving | Vehicles on all day | 328 | 0 | 12114 | 554 | 12668 | 0 | 65 | 37 | 8827 | 3249 | 50 | 156 | 5 | 133 | 100 | 99 | 9 | 0 | 1 | 0 | 0 | 0
US-169 | 02/18/2021 | THU | Driving | Vehicles on all day | 328 | 0 | 12114 | 554 | 12668 | 0 | 65 | 37 | 8827 | 3249 | 50 | 156 | 5 | 133 | 100 | 99 | 9 | 0 | 1 | 0 | 0 | 0
US-169 | 02/19/2021 | FRI | Driving | Vehicles on all day | 328 | 0 | 12114 | 554 | 12668 | 0 | 65 | 37 | 8827 | 3249 | 50 | 156 | 5 | 133 | 100 | 99 | 9 | 0 | 1 | 0 | 0 | 0
US-169 | 02/19/2021 | FRI | Driving | Vehicles on all day | 328 | 0 | 12114 | 554 | 12668 | 0 | 65 | 37 | 8827 | 3249 | 50 | 156 | 5 | 133 | 100 | 99 | 9 | 0 | 1 | 0 | 0 | 0
US-169 | 02/20/2021 | SAT | Driving | Vehicles on all day | 328 | 0 | 12114 | 554 | 12668 | 0 | 65 | 37 | 8827 | 3249 | 50 | 156 | 5 | 133 | 100 | 99 | 9 | 0 | 1 | 0 | 0 | 0
US-169 | 02/20/2021 | SAT | Driving | Vehicles on all day | 328 | 0 | 12114 | 554 | 12668 | 0 | 65 | 37 | 8827 | 3249 | 50 | 156 | 5 | 133 | 100 | 99 | 9 | 0 | 1 | 0 | 0 | 0
US-169 | 02/21/2021 | SUN | Driving | Vehicles on all day | 328 | 0 | 12114 | 554 | 12668 | 0 | 65 | 37 | 8827 | 3249 | 50 | 156 | 5 | 133 | 100 | 99 | 9 | 0 | 1 | 0 | 0 | 0
US-169 | 02/21/2021 | SUN | Driving | Vehicles on all day | 328 | 0 | 12114 | 554 | 12668 | 0 | 65 | 37 | 8827 | 3249 | 50 | 156 | 5 | 133 | 100 | 99 | 9 | 0 | 1 | 0 | 0 | 0
US-169 | 02/22/2021 | MON | Driving | Vehicles on all day | 328 | 0 | 12114 | 554 | 12668 | 0 | 65 | 37 | 8827 | 3249 | 50 | 156 | 5 | 133 | 100 | 99 | 9 | 0 | 1 | 0 | 0 | 0
US-169 | 02/22/2021 | MON | Driving | Vehicles on all day | 328 | 0 | 12114 | 554 | 12668 | 0 | 65 | 37 | 8827 | 3249 | 50 | 156 | 5 | 133 | 100 | 99 | 9 | 0 | 1 | 0 | 0 | 0
US-169 | 02/23/2021 | TUE | Driving | Vehicles on all day | 328 | 0 | 12114 | 554 | 12668 | 0 | 65 | 37 | 8827 | 3249 | 50 | 156 | 5 | 133 | 100 | 99 | 9 | 0 | 1 | 0 | 0 | 0
US-169 | 02/23/2021 | TUE | Driving | Vehicles on all day | 328 | 0 | 12114 | 554 | 12668 | 0 | 65 | 37 | 8827 | 3249 | 50 | 156 | 5 | 133 | 100 | 99 | 9 | 0 | 1 | 0 | 0 | 0
US-169 | 02/24/2021 | WED | Driving | Vehicles on all day | 328 | 0 | 12114 | 554 | 12668 | 0 | 65 | 37 | 8827 | 3249 | 50 | 156 | 5 | 133 | 100 | 99 | 9 | 0 | 1 | 0 | 0 | 0
US-169 | 02/24/2021 | WED | Driving | Vehicles on all day | 328 | 0 | 12114 | 554 | 12668 | 0 | 65 | 37 | 8827 | 3249 | 50 | 156 | 5 | 133 | 100 | 99 | 9 | 0 | 1 | 0 | 0 | 0
US-169 | 02/25/2021 | THU | Driving | Vehicles on all day | 328 | 0 | 12114 | 554 | 12668 | 0 | 65 | 37 | 8827 | 3249 | 50 | 156 | 5 | 133 | 100 | 99 | 9 | 0 | 1 | 0 | 0 | 0
US-169 | 02/25/2021 | THU | Driving | Vehicles on all day | 328 | 0 | 12114 | 554 | 12668 | 0 | 65 | 37 | 8827 | 3249 | 50 | 156 | 5 | 133 | 100 | 99 | 9 | 0 | 1 | 0 | 0 | 0
US-169 | 02/26/2021 | FRI | Driving | Vehicles on all day | 328 | 0 | 12114 | 554 | 12668 | 0 | 65 | 37 | 8827 | 3249 | 50 | 156 | 5 | 133 | 100 | 99 | 9 | 0 | 1 | 0 | 0 | 0
US-169 | 02/26/2021 | FRI | Driving | Vehicles on all day | 328 | 0 | 12114 | 554 | 12668 | 0 | 65 | 37 | 8827 | 3249 | 50 | 156 | 5 | 133 | 100 | 99 | 9 | 0 | 1 | 0 | 0 | 0
US-169 | 02/27/2021 | SAT | Driving | Vehicles on all day | 328 | 0 | 12114 | 554 | 12668 | 0 | 65 | 37 | 8827 | 3249 | 50 | 156 | 5 | 133 | 100 | 99 | 9 | 0 | 1 | 0 | 0 | 0
US-169 | 02/27/2021 | SAT | Driving | Vehicles on all day | 328 | 0 | 12114 | 554 | 12668 | 0 | 65 | 37 | 8827 | 3249 | 50 | 156 | 5 | 133 | 100 | 99 | 9 | 0 | 1 | 0 | 0 | 0
US-169 | 02/28/2021 | SUN | Driving | Vehicles on all day | 328 | 0 | 12114 | 554 | 12668 | 0 | 65 | 37 | 8827 | 3249 | 50 | 156 | 5 | 133 | 100 | 99 | 9 | 0 | 1 | 0 | 0 | 0
US-169 | 02/28/2021 | SUN | Driving | Vehicles on all day | 328 | 0 | 12114 | 554 | 12668 | 0 | 65 | 37 | 8827 | 3249 | 50 | 156 | 5 | 133 | 100 | 99 | 9 | 0 | 1 | 0 | 0 | 0
US-169 | 03/01/2021 | MON | Driving | Vehicles on all day | 328 | 0 | 12114 | 554 | 12668 | 0 | 65 | 37 | 8827 | 3249 | 50 | 156 | 5 | 133 | 100 | 99 | 9 | 0 | 1 | 0 | 0 | 0
US-169 | 03/01/2021 | MON | Driving | Vehicles on all day | 328 | 0 | 12114 | 554 | 12668 | 0 | 65 | 37 | 8827 | 3249 | 50 | 156 | 5 | 133 | 100 | 99 | 9 | 0 | 1 | 0 | 0 | 0
US-169 | 03/02/2021 | TUE | Driving | Vehicles on all day | 328 | 0 | 12114 | 554 | 12668 | 0 | 65 | 37 | 8827 | 3249 | 50 | 156 | 5 | 133 | 100 | 99 | 9 | 0 | 1 | 0 | 0 | 0
US-169 | 03/02/2021 | TUE | Driving | Vehicles on all day | 328 | 0 | 12114 | 554 | 12668 | 0 | 65 | 37 | 8827 | 3249 | 50 | 156 | 5 | 133 | 100 | 99 | 9 | 0 | 1 | 0 | 0 | 0
US-169 | 03/03/2021 | WED | Driving | Vehicles on all day | 328 | 0 | 12114 | 554 | 12668 | 0 | 65 | 37 | 8827 | 3249 | 50 | 156 | 5 | 133 | 100 | 99 | 9 | 0 | 1 | 0 | 0 | 0
US-169 | 03/03/2021 | WED | Driving | Vehicles on all day | 328 | 0 | 12114 | 554 | 12668 | 0 | 65 | 37 | 8827 | 3249 | 50 | 156 | 5 | 133 | 100 | 99 | 9 | 0 | 1 | 0 | 0 | 0
US-169 | 03/04/2021 | THU | Driving | Vehicles on all day | 328 | 0 | 12114 | 554 | 12668 | 0 | 65 | 37 | 8827 | 3249 | 50 | 156 | 5 | 133 | 100 | 99 | 9 | 0 | 1 | 0 | 0 | 0
US-169 | 03/04/2021 | THU | Driving | Vehicles on all day | 328 | 0 | 12114 | 554 | 12668 | 0 | 65 | 37 | 8827 | 3249 | 50 | 156 | 5 | 133 | 100 | 99 | 9 | 0 | 1 | 0 | 0 | 0
US-169 | 03/05/2021 | FRI | Driving | Vehicles on all day | 328 | 0 | 12114 | 554 | 12668 | 0 | 65 | 37 | 8827 | 3249 | 50 | 156 | 5 | 133 | 100 | 99 | 9 | 0 | 1 | 0 | 0 | 0
US-169 | 03/05/2021 | FRI | Driving | Vehicles on all day | 328 | 0 | 12114 | 554 | 12668 | 0 | 65 | 37 | 8827 | 3249 | 50 | 156 | 5 | 133 | 100 | 99 | 9 | 0 | 1 | 0 | 0 | 0
US-169 | 03/06/2021 | SAT | Driving | Vehicles on all day | 328 | 0 | 12114 | 554 | 12668 | 0 | 65 | 37 | 8827 | 3249 | 50 | 156 | 5 | 133 | 100 | 99 | 9 | 0 | 1 | 0 | 0 | 0
US-169 | 03/06/2021 | SAT | Driving | Vehicles on all day | 328 | 0 | 12114 | 554 | 12668 | 0 | 65 | 37 | 8827 | 3249 | 50 | 156 | 5 | 133 | 100 | 99 | 9 | 0 | 1 | 0 | 0 | 0
US-169 | 03/07/2021 | SUN | Driving | Vehicles on all day | 328 | 0 | 12114 | 554 | 12668 | 0 | 65 | 37 | 8827 | 3249 | 50 | 156 | 5 | 133 | 100 | 99 | 9 | 0 | 1 | 0 | 0 | 0
US-169 | 03/07/2021 | SUN | Driving | Vehicles on all day | 328 | 0 | 12114 | 554 | 12668 | 0 | 65 | 37 | 8827 | 3249 | 50 | 156 | 5 | 133 | 100 | 99 | 9 | 0 | 1 | 0 | 0 | 0
US-169 | 03/08/2021 | MON | Driving | Vehicles on all day | 328 | 0 | 12114 | 554 | 12668 | 0 | 65 | 37 | 8827 | 3249 | 50 | 156 | 5 | 133 | 100 | 99 | 9 | 0 | 1 | 0 | 0 | 0
US-169 | 03/08/2021 | MON | Driving | Vehicles on all day | 328 | 0 | 12114 | 554 | 12668 | 0 | 65 | 37 | 8827 | 3249 | 50 | 156 | 5 | 133 | 100 | 99 | 9 | 0 | 1 | 0 | 0 | 0
US-169 | 03/09/2021 | TUE | Driving | Vehicles on all day | 328 | 0 | 12114 | 554 | 12668 | 0 | 65 | 37 | 8827 | 3249 | 50 | 156 | 5 | 133 | 100 | 99 | 9 | 0 | 1 | 0 | 0 | 0
US-169 | 03/09/2021 | TUE | Driving | Vehicles on all day | 328 | 0 | 12114 | 554 | 12668 | 0 | 65 | 37 | 8827 | 3249 | 50 | 156 | 5 | 133 | 100 | 99 | 9 | 0 | 1 | 0 | 0 | 0
US-169 | 03/10/2021 | WED | Driving | Vehicles on all day | 328 | 0 | 12114 | 554 | 12668 | 0 | 65 | 37 | 8827 | 3249 | 50 | 156 | 5 | 133 | 100 | 99 | 9 | 0 | 1 | 0 | 0 | 0
US-169 | 03/10/2021 | WED | Driving | Vehicles on all day | 328 | 0 | 12114 | 554 | 12668 | 0 | 65 | 37 | 8827 | 3249 | 50 | 156 | 5 | 133 | 100 | 99 | 9 | 0 | 1 | 0 | 0 | 0
US-169 | 03/11/2021 | THU | Driving | Vehicles on all day | 328 | 0 | 12114 | 554 | 12668 | 0 | 65 | 37 | 8827 | 3249 | 50 | 156 | 5 | 133 | 100 | 99 | 9 | 0 | 1 | 0 | 0 | 0
US-169 | 03/11/2021 | THU | Driving | Vehicles on all day | 328 | 0 | 12114 | 554 | 12668 | 0 | 65 | 37 | 8827 | 3249 | 50 | 156 | 5 | 133 | 100 | 99 | 9 | 0 | 1 | 0 | 0 | 0
US-169 | 03/12/2021 | FRI | Driving | Vehicles on all day | 328 | 0 | 12114 | 554 | 12668 | 0 | 65 | 37 | 8827 | 3249 | 50 | 156 | 5 | 133 | 100 | 99 | 9 | 0 | 1 | 0 | 0 | 0
US-169 | 03/12/2021 | FRI | Driving | Vehicles on all day | 328 | 0 | 12114 | 554 | 12668 | 0 | 65 | 37 | 8827 | 3249 | 50 | 156 | 5 | 133 | 100 | 99 | 9 | 0 | 1 | 0 | 0 | 0
US-169 | 03/13/2021 | SAT | Driving | Vehicles on all day | 328 | 0 | 12114 | 554 | 12668 | 0 | 65 | 37 | 8827 | 3249 | 50 | 156 | 5 | 133 | 100 | 99 | 9 | 0 | 1 | 0 | 0 | 0
US-169 | 03/13/2021 | SAT | Driving | Vehicles on all day | 328 | 0 | 12114 | 554 | 12668 | 0 | 65 | 37 | 8827 | 3249 | 50 | 156 | 5 | 133 | 100 | 99 | 9 | 0 | 1 | 0 | 0 | 0
US-169 | 03/14/2021 | SUN | Driving | Vehicles on all day | 328 | 0 | 12114 | 554 | 12668 | 0 | 65 | 37 | 8827 | 3249 | 50 | 156 | 5 | 133 | 100 | 99 | 9 | 0 | 1 | 0 | 0 | 0
US-169 | 03/14/2021 | SUN | Driving | Vehicles on all day | 328 | 0 | 12114 | 554 | 12668 | 0 | 65 | 37 | 8827 | 3249 | 50 | 156 | 5 | 133 | 100 | 99 | 9 | 0 | 1 | 0 | 0 | 0
US-169 | 03/15/2021 | MON | Driving | Vehicles on all day | 328 | 0 | 12114 | 554 | 12668 | 0 | 65 | 37 | 8827 | 3249 | 50 | 156 | 5 | 133 | 100 | 99 | 9 | 0 | 1 | 0 | 0 | 0
US-169 | 03/15/2021 | MON | Driving | Vehicles on all day | 328 | 0 | 12114 | 554 | 12668 | 0 | 65 | 37 | 8827 | 3249 | 50 | 156 | 5 | 133 | 100 | 99 | 9 | 0 | 1 | 0 | 0 | 0
US-169 | 03/16/2021 | TUE | Driving | Vehicles on all day | 328 | 0 | 12114 | 554 | 12668 | 0 | 65 | 37 | 8827 | 3249 | 50 | 156 | 5 | 133 | 100 | 99 | 9 | 0 | 1 | 0 | 0 | 0
US-169 | 03/16/2021 | TUE | Driving | Vehicles on all day | 328 | 0 | 12114 | 554 | 12668 | 0 | 65 | 37 | 8827 | 3249 | 50 | 156 | 5 | 133 | 100 | 99 | 9 | 0 | 1 | 0 | 0 | 0
US-169 | 03/17/2021 | WED | Driving | Vehicles on all day | 328 | 0 | 12114 | 554 | 12668 | 0 | 65 | 37 | 8827 | 3249 | 50 | 156 | 5 | 133 | 100 | 99 | 9 | 0 | 1 | 0 | 0 | 0
US-169 | 03/17/2021 | WED | Driving | Vehicles on all day | 328 | 0 | 12114 | 554 | 12668 | 0 | 65 | 37 | 8827 | 3249 | 50 | 156 | 5 | 133 | 100 | 99 | 9 | 0 | 1 | 0 | 0 | 0
US-169 | 03/18/2021 | THU | Driving | Vehicles on all day | 328 | 0 | 12114 | 554 | 12668 | 0 | 65 | 37 | 8827 | 3249 | 50 | 156 | 5 | 133 | 100 | 99 | 9 | 0 | 1 | 0 | 0 | 0
US-169 | 03/18/2021 | THU | Driving | Vehicles on all day | 328 | 0 | 12114 | 554 | 12668 | 0 | 65 | 37 | 8827 | 3249 | 50 | 156 | 5 | 133 | 100 | 99 | 9 | 0 | 1 | 0 | 0 | 0
US-169 | 03/19/2021 | FRI | Driving | Vehicles on all day | 328 | 0 | 12114 | 554 | 12668 | 0 | 65 | 37 | 8827 | 3249 | 50 | 156 | 5 | 133 | 100 | 99 | 9 | 0 | 1 | 0 | 0 | 0
US-169 | 03/19/2021 | FRI | Driving | Vehicles on all day | 328 | 0 | 12114 | 554 | 12668 | 0 | 65 | 37 | 8827 | 3249 | 50 | 156 | 5 | 133 | 100 | 99 | 9 | 0 | 1 | 0 | 0 | 0
US-169 | 03/20/2021 | SAT | Driving | Vehicles on all day | 328 | 0 | 12114 | 554 | 12668 | 0 | 65 | 37 | 8827 | 3249 | 50 | 156 | 5 | 133 | 100 | 99 | 9 | 0 | 1 | 0 | 0 | 0
US-169 | 03/20/2021 | SAT | Driving | Vehicles on all day | 328 | 0 | 12114 | 554 | 12668 | 0 | 65 | 37 | 8827 | 3249 | 50 | 156 | 5 | 133 | 100 | 99 | 9 | 0 | 1 | 0 | 0 | 0
US-169 | 03/21/2021 | SUN | Driving | Vehicles on all day | 328 | 0 | 12114 | 554 | 12668 | 0 | 65 | 37 | 8827 | 3249 | 50 | 156 | 5 | 133 | 100 | 99 | 9 | 0 | 1 | 0 | 0 | 0
US-169 | 03/21/2021 | SUN | Driving | Vehicles on all day | 328 | 0 | 12114 | 554 | 12668 | 0 | 65 | 37 | 8827 | 3249 | 50 | 156 | 5 | 133 | 100 | 99 | 9 | 0 | 1 | 0 | 0 | 0
US-169 | 03/22/2021 | MON | Driving | Vehicles on all day | 328 | 0 | 12114 | 554 | 12668 | 0 | 65 | 37 | 8827 | 3249 | 50 | 156 | 5 | 133 | 100 | 99 | 9 | 0 | 1 | 0 | 0 | 0
US-169 | 03/22/2021 | MON | Driving | Vehicles on all day | 328 | 0 | 12114 | 554 | 12668 | 0 | 65 | 37 | 8827 | 3249 | 50 | 156 | 5 | 133 | 100 | 99 | 9 | 0 | 1 | 0 | 0 | 0
US-169 | 03/23/2021 | TUE | Driving | Vehicles on all day | 328 | 0 | 12114 | 554 | 12668 | 0 | 65 | 37 | 8827 | 3249 | 50 | 156 | 5 | 133 | 100 | 99 | 9 | 0 | 1 | 0 | 0 | 0
US-169 | 03/23/2021 | TUE | Driving | Vehicles on all day | 328 | 0 | 12114 | 554 | 12668 | 0 | 65 | 37 | 8827 | 3249 | 50 | 156 | 5 | 133 | 100 | 99 | 9 | 0 | 1 | 0 | 0 | 0
US-169 | 03/24/2021 | WED | Driving | Vehicles on all day | 328 | 0 | 12114 | 554 | 12668 | 0 | 65 | 37 | 8827 | 3249 | 50 | 156 | 5 | 133 | 100 | 99 | 9 | 0 | 1 | 0 | 0 | 0
US-169 | 03/24/2021 | WED | Driving | Vehicles on all day | 328 | 0 | 12114 | 554 | 12668 | 0 | 65 | 37 | 8827 | 3249 | 50 | 156 | 5 | 133 | 100 | 99 | 9 | 0 | 1 | 0 | 0 | 0
US-169 | 03/25/2021 | THU | Driving | Vehicles on all day | 328 | 0 | 12114 | 554 | 12668 | 0 | 65 | 37 | 8827 | 3249 | 50 | 156 | 5 | 133 | 100 | 99 | 9 | 0 | 1 | 0 | 0 | 0
US-169 | 03/25/2021 | THU | Driving | Vehicles on all day | 328 | 0 | 12114 | 554 | 12668 | 0 | 65 | 37 | 8827 | 3249 | 50 | 156 | 5 | 133 | 100 | 99 | 9 | 0 | 1 | 0 | 0 | 0
US-169 | 03/26/2021 | FRI | Driving | Vehicles on all day | 328 | 0 | 12114 | 554 | 12668 | 0 | 65 | 37 | 8827 | 3249 | 50 | 156 | 5 | 133 | 100 | 99 | 9 | 0 | 1 | 0 | 0 | 0
US-169 | 03/26/2021 | FRI | Driving | Vehicles on all day | 328 | 0 | 12114 | 554 | 12668 | 0 | 65 | 37 | 8827 | 3249 | 50 | 156 | 5 | 133 | 100 | 99 | 9 | 0 | 1 | 0 | 0 | 0
US-169 | 03/27/2021 | SAT | Driving | Vehicles on all day | 328 | 0 | 12114 | 554 | 12668 | 0 | 65 | 37 | 8827 | 3249 | 50 | 156 | 5 | 133 | 100 | 99 | 9 | 0 | 1 | 0 | 0 | 0
US-169 | 03/27/2021 | SAT | Driving | Vehicles on all day | 328 | 0 | 12114 | 554 | 12668 | 0 | 65 | 37 | 8827 | 3249 | 50 | 156 | 5 | 133 | 100 | 99 | 9 | 0 | 1 | 0 | 0 | 0
US-169 | 03/28/2021 | SUN | Driving | Vehicles on all day | 328 | 0 | 12114 | 554 | 12668 | 0 | 65 | 37 | 8827 | 3249 | 50 | 156 | 5 | 133 | 100 | 99 | 9 | 0 | 1 | 0 | 0 | 0
US-169 | 03/28/2021 | SUN | Driving | Vehicles on all day | 328 | 0 | 12114 | 554 | 12668 | 0 | 65 | 37 | 8827 | 3249 | 50 | 156 | 5 | 133 | 100 | 99 | 9 | 0 | 1 | 0 | 0 | 0
US-169 | 03/29/2021 | MON | Driving | Vehicles on all day | 328 | 0 | 12114 | 554 | 12668 | 0 | 65 | 37 | 8827 | 3249 | 50 | 156 | 5 | 133 | 100 | 99 | 9 | 0 | 1 | 0 | 0 | 0
US-169 | 03/29/2021 | MON | Driving | Vehicles on all day | 328 | 0 | 12114 | 554 | 12668 | 0 | 65 | 37 | 8827 | 3249 | 50 | 156 | 5 | 133 | 100 | 99 | 9 | 0 | 1 | 0 | 0 | 0
US-169 | 03/30/2021 | TUE | Driving | Vehicles on all day | 328 | 0 | 12114 | 554 | 12668 | 0 | 65 | 37 | 8827 | 3249 | 50 | 156 | 5 | 133 | 100 | 99 | 9 | 0 | 1 | 0 | 0 | 0
US-169 | 03/30/2021 | TUE | Driving | Vehicles on all day | 328 | 0 | 12114 | 554 | 12668 | 0 | 65 | 37 | 8827 | 3249 | 50 | 156 | 5 | 133 | 100 | 99 | 9 | 0 | 1 | 0 | 0 | 0
US-169 | 03/31/2021 | WED | Driving | Vehicles on all day | 328 | 0 | 12114 | 554 | 12668 | 0 | 65 | 37 | 8827 | 3249 | 50 | 156 | 5 | 133 | 100 | 99 | 9 | 0 | 1 | 0 | 0 | 0
US-169 | 03/31/2021 | WED | Driving | Vehicles on all day | 328 | 0 | 12114 | 554 | 12668 | 0 | 65 | 37 | 8827 | 3249 | 50 | 156 | 5 | 133 | 100 | 99 | 9 | 0 | 1 | 0 | 0 | 0
US-169 | 04/01/2021 | THU | Driving | Vehicles on all day | 328 | 0 | 12114 | 554 | 12668 | 0 | 65 | 37 | 8827 | 3249 | 50 | 156 | 5 | 133 | 100 | 99 | 9 | 0 | 1 | 0 | 0 | 0
US-169 | 04/01/2021 | THU | Driving | Vehicles on all day | 328 | 0 | 12114 | 554 | 12668 | 0 | 65 | 37 | 8827 | 3249 | 50 | 156 | 5 | 133 | 100 | 99 | 9 | 0 | 1 | 0 | 0 | 0
US-169 | 04/02/2021 | FRI | Driving | Vehicles on all day | 328 | 0 | 12114 | 554 | 12668 | 0 | 65 | 37 | 8827 | 3249 | 50 | 156 | 5 | 133 | 100 | 99 | 9 | 0 | 1 | 0 | 0 | 0
US-169 | 04/02/2021 | FRI | Driving | Vehicles on all day | 328 | 0 | 12114 | 554 | 12668 | 0 | 65 | 37 | 8827 | 3249 | 50 | 156 | 5 | 133 | 100 | 99 | 9 | 0 | 1 | 0 | 0 | 0
US-169 | 04/03/2021 | SAT | Driving | Vehicles on all day | 328 | 0 | 12114 | 554 | 12668 | 0 | 65 | 37 | 8827 | 3249 | 50 | 156 | 5 | 133 | 100 | 99 | 9 | 0 | 1 | 0 | 0 | 0
US-169 | 04/03/2021 | SAT | Driving | Vehicles on all day | 328 | 0 | 12114 | 554 | 12668 | 0 | 65 | 37 | 8827 | 3249 | 50 | 156 | 5 | 133 | 100 | 99 | 9 | 0 | 1 | 0 | 0 | 0
US-169 | 04/04/2021 | SUN | Driving | Vehicles on all day | 328 | 0 | 12114 | 554 | 12668 | 0 | 65 | 37 | 8827 | 3249 | 50 | 156 | 5 | 133 | 100 | 99 | 9 | 0 | 1 | 0 | 0 | 0
US-169 | 04/04/2021 | SUN | Driving | Vehicles on all day | 328 | 0 | 12114 | 554 | 12668 | 0 | 65 | 37 | 8827 | 3249 | 50 | 156 | 5 | 133 | 100 | 99 | 9 | 0 | 1 | 0 | 0 | 0
US-169 | 04/05/2021 | MON | Driving | Vehicles on all day | 328 | 0 | 12114 | 554 | 12668 | 0 | 65 | 37 | 8827 | 3249 | 50 | 156 | 5 | 133 | 100 | 99 | 9 | 0 | 1 | 0 | 0 | 0
US-169 | 04/05/2021 | MON | Driving | Vehicles on all day | 328 | 0 | 12114 | 554 | 12668 | 0 | 65 | 37 | 8827 | 3249 | 50 | 156 | 5 | 133 | 100 | 99 | 9 | 0 | 1 | 0 | 0 | 0
US-169 | 04/06/2021 | TUE | Driving | Vehicles on all day | 328 | 0 | 12114 | 554 | 12668 | 0 | 65 | 37 | 8827 | 3249 | 50 | 156 | 5 | 133 | 100 | 99 | 9 | 0 | 1 | 0 | 0 | 0
US-169 | 04/06/2021 | TUE | Driving | Vehicles on all day | 328 | 0 | 12114 | 554 | 12668 | 0 | 65 | 37 | 8827 | 3249 | 50 | 156 | 5 | 133 | 100 | 99 | 9 | 0 | 1 | 0 | 0 | 0
US-169 | 04/07/2021 | WED | Driving | Vehicles on all day | 328 | 0 | 12114 | 554 | 12668 | 0 | 65 | 37 | 8827 | 3249 | 50 | 156 | 5 | 133 | 100 | 99 | 9 | 0 | 1 | 0 | 0 | 0
US-169 | 04/07/2021 | WED | Driving | Vehicles on all day | 328 | 0 | 12114 | 554 | 12668 | 0 | 65 | 37 | 8827 | 3249 | 50 | 156 | 5 | 133 | 100 | 99 | 9 | 0 | 1 | 0 | 0 | 0
US-169 | 04/08/2021 | THU | Driving | Vehicles on all day | 328 | 0 | 12114 | 554 | 12668 | 0 | 65 | 37 | 8827 | 3249 | 50 | 156 | 5 | 133 | 100 | 99 | 9 | 0 | 1 | 0 | 0 | 0
US-169 | 04/08/2021 | THU | Driving | Vehicles on all day | 328 | 0 | 12114 | 554 | 12668 | 0 | 65 | 37 | 8827 | 3249 | 50 | 156 | 5 | 133 | 100 | 99 | 9 | 0 | 1 | 0 | 0 | 0
US-169 | 04/09/2021 | FRI | Driving | Vehicles on all day | 328 | 0 | 12114 | 554 | 12668 | 0 | 65 | 37 | 8827 | 3249 | 50 | 156 | 5 | 133 | 100 | 99 | 9 | 0 | 1 | 0 | 0 | 0
US-169 | 04/09/2021 | FRI | Driving | Vehicles on all day | 328 | 0 | 12114 | 554 | 12668 | 0 | 65 | 37 | 8827 | 3249 | 50 | 156 | 5 | 133 | 100 | 99 | 9 | 0 | 1 | 0 | 0 | 0
US-169 | 04/10/2021 | SAT | Driving | Vehicles on all day | 328 | 0 | 12114 | 554 | 12668 | 0 | 65 | 37 | 8827 | 3249 | 50 | 156 | 5 | 133 | 100 | 99 | 9 | 0 | 1 | 0 | 0 | 0
US-169 | 04/10/2021 | SAT | Driving | Vehicles on all day | 328 | 0 | 12114 | 554 | 12668 | 0 | 65 | 37 | 8827 | 3249 | 50 | 156 | 5 | 133 | 100 | 99 | 9 | 0 | 1 | 0 | 0 | 0
US-169 | 04/11/2021 | SUN | Driving | Vehicles on all day | 328 | 0 | 12114 | 554 | 12668 | 0 | 65 | 37 | 8827 | 3249 | 50 | 156 | 5 | 133 | 100 | 99 | 9 | 0 | 1 | 0 | 0 | 0
US-169 | 04/11/2021 | SUN | Driving | Vehicles on all day | 328 | 0 | 12114 | 554 | 12668 | 0 | 65 | 37 | 8827 | 3249 | 50 | 156 | 5 | 133 | 100 | 99 | 9 | 0 | 1 | 0 | 0 | 0
US-169 | 04/12/2021 | MON | Driving | Vehicles on all day | 328 | 0 | 12114 | 554 | 12668 | 0 | 65 | 37 | 8827 | 3249 | 50 | 156 | 5 | 133 | 100 | 99 | 9 | 0 | 1 | 0 | 0 | 0
US-169 | 04/12/2021 | MON | Driving | Vehicles on all day | 328 | 0 | 12114 | 554 | 12668 | 0 | 65 | 37 | 8827 | 3249 | 50 | 156 | 5 | 133 | 100 | 99 | 9 | 0 | 1 | 0 | 0 | 0
US-169 | 04/13/2021 | TUE | Driving | Vehicles on all day | 328 | 0 | 12114 | 554 | 12668 | 0 | 65 | 37 | 8827 | 3249 | 50 | 156 | 5 | 133 | 100 | 99 | 9 | 0 | 1 | 0 | 0 | 0
US-169 | 04/13/2021 | TUE | Driving | Vehicles on all day | 328 | 0 | 12114 | 554 | 12668 | 0 | 65 | 37 | 8827 | 3249 | 50 | 156 | 5 | 133 | 100 | 99 | 9 | 0 | 1 | 0 | 0 | 0
US-169 | 04/14/2021 | WED | Driving | Vehicles on all day | 328 | 0 | 12114 | 554 | 12668 | 0 | 65 | 37 | 8827 | 3249 | 50 | 156 | 5 | 133 | 100 | 99 | 9 | 0 | 1 | 0 | 0 | 0
US-169 | 04/14/2021 | WED | Driving | Vehicles on all day | 328 | 0 | 12114 | 554 | 12668 | 0 | 65 | 37 | 8827 | 3249 | 50 | 156 | 5 | 133 | 100 | 99 | 9 | 0 | 1 | 0 | 0 | 0
US-169 | 04/15/2021 | THU | Driving | Vehicles on all day | 328 | 0 | 12114 | 554 | 12668 | 0 | 65 | 37 | 8827 | 3249 | 50 | 156 | 5 | 133 | 100 | 99 | 9 | 0 | 1 | 0 | 0 | 0
US-169 | 04/15/2021 | THU | Driving | Vehicles on all day | 328 | 0 | 12114 | 554 | 12668 | 0 | 65 | 37 | 8827 | 3249 | 50 | 156 | 5 | 133 | 100 | 99 | 9 | 0 | 1 | 0 | 0 | 0
US-169 | 04/16/2021 | FRI | Driving | Vehicles on all day | 328 | 0 | 12114 | 554 | 12668 | 0 | 65 | 37 | 8827 | 3249 | 50 | 156 | 5 | 133 | 100 | 99 | 9 | 0 | 1 | 0 | 0 | 0
US-169 | 04/16/2021 | FRI | Driving | Vehicles on all day | 328 | 0 | 12114 | 554 | 12668 | 0 | 65 | 37 | 8827 | 3249 | 50 | 156 | 5 | 133 | 100 | 99 | 9 | 0 | 1 | 0 | 0 | 0
US-169 | 04/17/2021 | SAT | Driving | Vehicles on all day | 328 | 0 | 12114 | 554 | 12668 | 0 | 65 | 37 | 8827 | 3249 | 50 | 156 | 5 | 133 | 100 | 99 | 9 | 0 | 1 | 0 | 0 | 0
US-169 | 04/17/2021 | SAT | Driving | Vehicles on all day | 328 | 0 | 12114 | 554 | 12668 | 0 | 65 | 37 | 8827 | 3249 | 50 | 156 | 5 | 133 | 100 | 99 | 9 | 0 | 1 | 0 | 0 | 0
US-169 | 04/18/2021 | SUN | Driving | Vehicles on all day | 328 | 0 | 12114 | 554 | 12668 | 0 | 65 | 37 | 8827 | 3249 | 50 | 156 | 5 | 133 | 100 | 99 | 9 | 0 | 1 | 0 | 0 | 0
US-169 | 04/18/2021 | SUN | Driving | Vehicles on all day | 328 | 0 | 12114 | 554 | 12668 | 0 | 65 | 37 | 8827 | 3249 | 50 | 156 | 5 | 133 | 100 | 99 | 9 | 0 | 1 | 0 | 0 | 0
US-169 | 04/19/2021 | MON | Driving | Vehicles on all day | 328 | 0 | 12114 | 554 | 12668 | 0 | 65 | 37 | 8827 | 3249 | 50 | 156 | 5 | 133 | 100 | 99 | 9 | 0 | 1 | 0 | 0 | 0
US-169 | 04/19/2021 | MON | Driving | Vehicles on all day | 328 | 0 | 12114 | 554 | 12668 | 0 | 65 | 37 | 8827 | 3249 | 50 | 156 | 5 | 133 | 100 | 99 | 9 | 0 | 1 | 0 | 0 | 0
US-169 | 04/20/2021 | TUE | Driving | Vehicles on all day | 328 | 0 | 12114 | 554 | 12668 | 0 | 65 | 37 | 8827 | 3249 | 50 | 156 | 5 | 133 | 100 | 99 | 9 | 0 | 1 | 0 | 0 | 0
US-169 | 04/20/2021 | TUE | Driving | Vehicles on all day | 328 | 0 | 12114 | 554 | 12668 | 0 | 65 | 37 | 8827 | 3249 | 50 | 156 | 5 | 133 | 100 | 99 | 9 | 0 | 1 | 0 | 0 | 0
US-169 | 04/21/2021 | WED | Driving | Vehicles on all day | 328 | 0 | 12114 | 554 | 12668 | 0 | 65 | 37 | 8827 | 3249 | 50 | 156 | 5 | 133 | 100 | 99 | 9 | 0 | 1 | 0 | 0 | 0
US-169 | 04/21/2021 | WED | Driving | Vehicles on all day | 328 | 0 | 12114 | 554 | 12668 | 0 | 65 | 37 | 8827 | 3249 | 50 | 156 | 5 | 133 | 100 | 99 | 9 | 0 | 1 | 0 | 0 | 0
US-169 | 04/22/2021 | THU | Driving | Vehicles on all day | 328 | 0 | 12114 | 554 | 12668 | 0 | 65 | 37 | 8827 | 3249 | 50 | 156 | 5 | 133 | 100 | 99 | 9 | 0 | 1 | 0 | 0 | 0
US-169 | 04/22/2021 | THU | Driving | Vehicles on all day | 328 | 0 | 12114 | 554 | 12668 | 0 | 65 | 37 | 8827 | 3249 | 50 | 156 | 5 | 133 | 100 | 99 | 9 | 0 | 1 | 0 | 0 | 0
US-169 | 04/23/2021 | FRI | Driving | Vehicles on all day | 328 | 0 | 12114 | 554 | 12668 | 0 | 65 | 37 | 8827 | 3249 | 50 | 156 | 5 | 133 | 100 | 99 | 9 | 0 | 1 | 0 | 0 | 0
US-169 | 04/23/2021 | FRI | Driving | Vehicles on all day | 328 | 0 | 12114 | 554 | 12668 | 0 | 65 | 37 | 8827 | 3249 | 50 | 156 | 5 | 133 | 100 | 99 | 9 | 0 | 1 | 0 | 0 | 0
US-169 | 04/24/2021 | SAT | Driving | Vehicles on all day | 328 | 0 | 12114 | 554 | 12668 | 0 | 65 | 37 | 8827 | 3249 | 50 | 156 | 5 | 133 | 100 | 99 | 9 | 0 | 1 | 0 | 0 | 0
US-169 | 04/24/2021 | SAT | Driving | Vehicles on all day | 328 | 0 | 12114 | 554 | 12668 | 0 | 65 | 37 | 8827 | 3249 | 50 | 156 | 5 | 133 | 100 | 99 | 9 | 0 | 1 | 0 | 0 | 0
US-169 | 04/25/2021 | SUN | Driving | Vehicles on all day | 328 | 0 | 12114 | 554 | 12668 | 0 | 65 | 37 | 8827 | 3249 | 50 | 156 | 5 | 133 | 100 | 99 | 9 | 0 | 1 | 0 | 0 | 0
US-169 | 04/25/2021 | SUN | Driving | Vehicles on all day | 328 | 0 | 12114 | 554 | 12668 | 0 | 65 | 37 | 8827 | 3249 | 50 | 156 | 5 | 133 | 100 | 99 | 9 | 0 | 1 | 0 | 0 | 0
US-169 | 04/26/2021 | MON | Driving | Vehicles on all day | 328 | 0 | 12114 | 554 | 12668 | 0 | 65 | 37 | 8827 | 3249 | 50 | 156 | 5 | 133 | 100 | 99 | 9 | 0 | 1 | 0 | 0 | 0
US-169 | 04/26/2021 | MON | Driving | Vehicles on all day | 328 | 0 | 12114 | 554 | 12668 | 0 | 65 | 37 | 8827 | 3249 | 50 | 156 | 5 | 133 | 100 | 99 | 9 | 0 | 1 | 0 | 0 | 0
US-169 | 04/27/2021 | TUE | Driving | Vehicles on all day | 328 | 0 | 12114 | 554 | 12668 | 0 | 65 | 37 | 8827 | 3249 | 50 | 156 | 5 | 133 | 100 | 99 | 9 | 0 | 1 | 0 | 0 | 0
US-169 | 04/27/2021 | TUE | Driving | Vehicles on all day | 328 | 0 | 12114 | 554 | 12668 | 0 | 65 | 37 | 8827 | 3249 | 50 | 156 | 5 | 133 | 100 | 99 | 9 | 0 | 1 | 0 | 0 | 0
US-169 | 04/28/2021 | WED | Driving | Vehicles on all day | 328 | 0 | 12114 | 554 | 12668 | 0 | 65 | 37 | 8827 | 3249 | 50 | 156 | 5 | 133 | 100 | 99 | 9 | 0 | 1 | 0 | 0 | 0
US-169 | 04/28/2021 | WED | Driving | Vehicles on all day | 328 | 0 | 12114 | 554 | 12668 | 0 | 65 | 37 | 8827 | 3249 | 50 | 156 | 5 | 133 | 100 | 99 | 9 | 0 | 1 | 0 | 0 | 0
US-169 | 04/29/2021 | THU | Driving | Vehicles on all day | 328 | 0 | 12114 | 554 | 12668 | 0 | 65 | 37 | 8827 | 3249 | 50 | 156 | 5 | 133 | 100 | 99 | 9 | 0 | 1 | 0 | 0 | 0
US-169 | 04/29/2021 | THU | Driving | Vehicles on all day | 328 | 0 | 12114 | 554 | 12668 | 0 | 65 | 37 | 8827 | 3249 | 50 | 156 | 5 | 133 | 100 | 99 | 9 | 0 | 1 | 0 | 0 | 0
US-169 | 04/30/2021 | FRI | Driving | Vehicles on all day | 328 | 0 | 12114 | 554 | 12668 | 0 | 65 | 37 | 8827 | 3249 | 50 | 156 | 5 | 133 | 100 | 99 | 9 | 0 | 1 | 0 | 0 | 0
US-169 | 04/30/2021 | FRI | Driving | Vehicles on all day | 328 | 0 | 12114 | 554 | 12668 | 0 | 65 | 37 | 8827 | 3249 | 50 | 156 | 5 | 133 | 100 | 99 | 9 | 0 | 1 | 0 | 0 | 0
US-169 | 05/01/2021 | SAT | Driving | Vehicles on all day | 328 | 0 | 12114 | 554 | 12668 | 0 | 65 | 37 | 8827 | 3249 | 50 | 156 | 5 | 133 | 100 | 99 | 9 | 0 | 1 | 0 | 0 | 0
US-169 | 05/01/2021 | SAT | Driving | Vehicles on all day | 328 | 0 | 12114 | 554 | 12668 | 0 | 65 | 37 | 8827 | 3249 | 50 | 156 | 5 | 133 | 100 | 99 | 9 | 0 | 1 | 0 | 0 | 0
US-169 | 05/02/2021 | SUN | Driving | Vehicles on all day | 328 | 0 | 12114 | 554 | 12668 | 0 | 65 | 37 | 8827 | 3249 | 50 | 156 | 5 | 133 | 100 | 99 | 9 | 0 | 1 | 0 | 0 | 0
US-169 | 05/02/2021 | SUN | Driving | Vehicles on all day | 328 | 0 | 12114 | 554 | 12668 | 0 | 65 | 37 | 8827 | 3249 | 50 | 156 | 5 | 133 | 100 | 99 | 9 | 0 | 1 | 0 | 0 | 0
US-169 | 05/03/2021 | MON | Driving | Vehicles on all day | 328 | 0 | 12114 | 554 | 12668 | 0 | 65 | 37 | 8827 | 3249 | 50 | 156 | 5 | 133 | 100 | 99 | 9 | 0 | 1 | 0 | 0 | 0
US-169 | 05/03/2021 | MON | Driving | Vehicles on all day | 328 | 0 | 12114 | 554 | 12668 | 0 | 65 | 37 | 8827 | 3249 | 50 | 156 | 5 | 133 | 100 | 99 | 9 | 0 | 1 | 0 | 0 | 0
US-169 | 05/04/2021 | TUE | Driving | Vehicles on all day | 328 | 0 | 12114 | 554 | 12668 | 0 | 65 | 37 | 8827 | 3249 | 50 | 156 | 5 | 133 | 100 | 99 | 9 | 0 | 1 | 0 | 0 | 0
US-169 | 05/04/2021 | TUE | Driving | Vehicles on all day | 328 | 0 | 12114 | 554 | 12668 | 0 | 65 | 37 | 8827 | 3249 | 50 | 156 | 5 | 133 | 100 | 99 | 9 | 0 | 1 | 0 | 0 | 0
US-169 | 05/05/2021 | WED | Driving | Vehicles on all day | 328 | 0 | 12114 | 554 | 12668 | 0 | 65 | 37 | 8827 | 3249 | 50 | 156 | 5 | 133 | 100 | 99 | 9 | 0 | 1 | 0 | 0 | 0
US-169 | 05/05/2021 | WED | Driving | Vehicles on all day | 328 | 0 | 12114 | 554 | 12668 | 0 | 65 | 37 | 8827 | 3249 | 50 | 156 | 5 | 133 | 100 | 99 | 9 | 0 | 1 | 0 | 0 | 0
US-169 | 05/06/2021 | THU | Driving | Vehicles on all day | 328 | 0 | 12114 | 554 | 12668 | 0 | 65 | 37 | 8827 | 3249 | 50 | 156 | 5 | 133 | 100 | 99 | 9 | 0 | 1 | 0 | 0 | 0
US-169 | 05/06/2021 | THU | Driving | Vehicles on all day | 328 | 0 | 12114 | 554 | 12668 | 0 | 65 | 37 | 8827 | 3249 | 50 | 156 | 5 | 133 | 100 | 99 | 9 | 0 | 1 | 0 | 0 | 0
US-169 | 05/07/2021 | FRI | Driving | Vehicles on all day | 328 | 0 | 12114 | 554 | 12668 | 0 | 65 | 37 | 8827 | 3249 | 50 | 156 | 5 | 133 | 100 | 99 | 9 | 0 | 1 | 0 | 0 | 0
US-169 | 05/07/2021 | FRI | Driving | Vehicles on all day | 328 | 0 | 12114 | 554 | 12668 | 0 | 65 | 37 | 8827 | 3249 | 50 | 156 | 5 | 133 | 100 | 99 | 9 | 0 | 1 | 0 | 0 | 0
US-169 | 05/08/2021 | SAT | Driving | Vehicles on all day | 328 | 0 | 12114 | 554 | 12668 | 0 | 65 | 37 | 8827 | 3249 | 50 | 156 | 5 | 133 | 100 | 99 | 9 | 0 | 1 | 0 | 0 | 0
US-169 | 05/08/2021 | SAT | Driving | Vehicles on all day | 328 | 0 | 12114 | 554 | 12668 | 0 | 65 | 37 | 8827 | 3249 | 50 | 156 | 5 | 133 | 100 | 99 | 9 | 0 | 1 | 0 | 0 | 0
US-169 | 05/09/2021 | SUN | Driving | Vehicles on all day | 328 | 0 | 12114 | 554 | 12668 | 0 | 65 | 37 | 8827 | 3249 | 50 | 156 | 5 | 133 | 100 | 99 | 9 | 0 | 1 | 0 | 0 | 0
US-169 | 05/09/2021 | SUN | Driving | Vehicles on all day | 328 | 0 | 12114 | 554 | 12668 | 0 | 65 | 37 | 8827 | 3249 | 50 | 156 | 5 | 133 | 100 | 99 | 9 | 0 | 1 | 0 | 0 | 0
US-169 | 05/10/2021 | MON | Driving | Vehicles on all day | 328 | 0 | 12114 | 554 | 12668 | 0 | 65 | 37 | 8827 | 3249 | 50 | 156 | 5 | 133 | 100 | 99 | 9 | 0 | 1 | 0 | 0 | 0
US-169 | 05/10/2021 | MON | Driving | Vehicles on all day | 328 | 0 | 12114 | 554 | 12668 | 0 | 65 | 37 | 8827 | 3249 | 50 | 156 | 5 | 133 | 100 | 99 | 9 | 0 | 1 | 0 | 0 | 0
US-169 | 05/11/2021 | TUE | Driving | Vehicles on all day | 328 | 0 | 12114 | 554 | 12668 | 0 | 65 | 37 | 8827 | 3249 | 50 | 156 | 5 | 133 | 100 | 99 | 9 | 0 | 1 | 0 | 0 | 0
US-169 | 05/11/2021 | TUE | Driving | Vehicles on all day | 328 | 0 | 12114 | 554 | 12668 | 0 | 65 | 37 | 8827 | 3249 | 50 | 156 | 5 | 133 | 100 | 99 | 9 | 0 | 1 | 0 | 0 | 0
US-169 | 05/12/2021 | WED | Driving | Vehicles on all day | 328 | 0 | 12114 | 554 | 12668 | 0 | 65 | 37 | 8827 | 3249 | 50 | 156 | 5 | 133 | 100 | 99 | 9 | 0 | 1 | 0 | 0 | 0
US-169 | 05/12/2021 | WED | Driving | Vehicles on all day | 328 | 0 | 12114 | 554 | 12668 | 0 | 65 | 37 | 8827 | 3249 | 50 | 156 | 5 | 133 | 100 | 99 | 9 | 0 | 1 | 0 | 0 | 0
US-169 | 05/13/2021 | THU | Driving | Vehicles on all day | 328 | 0 | 12114 | 554 | 12668 | 0 | 65 | 37 | 8827 | 3249 | 50 | 156 | 5 | 133 | 100 | 99 | 9 | 0 | 1 | 0 | 0 | 0
US-169 | 05/13/2021 | THU | Driving | Vehicles on all day | 328 | 0 | 12114 | 554 | 12668 | 0 | 65 | 37 | 8827 | 3249 | 50 | 156 | 5 | 133 | 100 | 99 | 9 | 0 | 1 | 0 | 0 | 0
US-169 | 05/14/2021 | FRI | Driving | Vehicles on all day | 328 | 0 | 12114 | 554 | 12668 | 0 | 65 | 37 | 8827 | 3249 | 50 | 156 | 5 | 133 | 100 | 99 | 9 | 0 | 1 | 0 | 0 | 0
US-169 | 05/14/2021 | FRI | Driving | Vehicles on all day | 328 | 0 | 12114 | 554 | 12668 | 0 | 65 | 37 | 8827 | 3249 | 50 | 156 | 5 | 133 | 100 | 99 | 9 | 0 | 1 | 0 | 0 | 0
US-169 | 05/15/2021 | SAT | Driving | Vehicles on all day | 328 | 0 | 12114 | 554 | 12668 | 0 | 65 | 37 | 8827 | 3249 | 50 | 156 | 5 | 133 | 100 | 99 | 9 | 0 | 1 | 0 | 0 | 0
US-169 | 05/15/2021 | SAT | Driving | Vehicles on all day | 328 | 0 | 12114 | 554 | 12668 | 0 | 65 | 37 | 8827 | 3249 | 50 | 156 | 5 | 133 | 100 | 99 | 9 | 0 | 1 | 0 | 0 | 0
US-169 | 05/16/2021 | SUN | Driving | Vehicles on all day | 328 | 0 | 12114 | 554 | 12668 | 0 | 65 | 37 | 8827 | 3249 | 50 | 156 | 5 | 133 | 100 | 99 | 9 | 0 | 1 | 0 | 0 | 0
US-169 | 05/16/2021 | SUN | Driving | Vehicles on all day | 328 | 0 | 12114 | 554 | 12668 | 0 | 65 | 37 | 8827 | 3249 | 50 | 156 | 5 | 133 | 100 | 99 | 9 | 0 | 1 | 0 | 0 | 0
US-169 | 05/17/2021 | MON | Driving | Vehicles on all day | 328 | 0 | 12114 | 554 | 12668 | 0 | 65 | 37 | 8827 | 3249 | 50 | 156 | 5 | 133 | 100 | 99 | 9 | 0 | 1 | 0 | 0 | 0
US-169 | 05/17/2021 | MON | Driving | Vehicles on all day | 328 | 0 | 12114 | 554 | 12668 | 0 | 65 | 37 | 8827 | 3249 | 50 | 156 | 5 | 133 | 100 | 99 | 9 | 0 | 1 | 0 | 0 | 0
US-169 | 05/18/2021 | TUE | Driving | Vehicles on all day | 328 | 0 | 12114 | 554 | 12668 | 0 | 65 | 37 | 8827 | 3249 | 50 | 156 | 5 | 133 | 100 | 99 | 9 | 0 | 1 | 0 | 0 | 0
US-169 | 05/18/2021 | TUE | Driving | Vehicles on all day | 328 | 0 | 12114 | 554 | 12668 | 0 | 65 | 37 | 8827 | 3249 | 50 | 156 | 5 | 133 | 100 | 99 | 9 | 0 | 1 | 0 | 0 | 0
US-169 | 05/19/2021 | WED | Driving | Vehicles on all day | 328 | 0 | 12114 | 554 | 12668 | 0 | 65 | 37 | 8827 | 3249 | 50 | 156 | 5 | 133 | 100 | 99 | 9 | 0 | 1 | 0 | 0 | 0
US-169 | 05/19/2021 | WED | Driving | Vehicles on all day | 328 | 0 | 12114 | 554 | 12668 | 0 | 65 | 37 | 8827 | 3249 | 50 | 156 | 5 | 133 | 100 | 99 | 9 | 0 | 1 | 0 | 0 | 0
US-169 | 05/20/2021 | THU | Driving | Vehicles on all day | 328 | 0 | 12114 | 554 | 12668 | 0 | 65 | 37 | 8827 | 3249 | 50 | 156 | 5 | 133 | 100 | 99 | 9 | 0 | 1 | 0 | 0 | 0
US-169 | 05/20/2021 | THU | Driving | Vehicles on all day | 328 | 0 | 12114 | 554 | 12668 | 0 | 65 | 37 | 8827 | 3249 | 50 | 156 | 5 | 133 | 100 | 99 | 9 | 0 | 1 | 0 | 0 | 0
US-169 | 05/21/2021 | FRI | Driving | Vehicles on all day | 328 | 0 | 12114 | 554 | 12668 | 0 | 65 | 37 | 8827 | 3249 | 50 | 156 | 5 | 133 | 100 | 99 | 9 | 0 | 1 | 0 | 0 | 0
US-169 | 05/21/2021 | FRI | Driving | Vehicles on all day | 328 | 0 | 12114 | 554 | 12668 | 0 | 65 | 37 | 8827 | 3249 | 50 | 156 | 5 | 133 | 100 | 99 | 9 | 0 | 1 | 0 | 0 | 0
US-169 | 05/22/2021 | SAT | Driving | Vehicles on all day | 328 | 0 | 12114 | 554 | 12668 | 0 | 65 | 37 | 8827 | 3249 | 50 | 156 | 5 | 133 | 100 | 99 | 9 | 0 | 1 | 0 | 0 | 0
US-169 | 05/22/2021 | SAT | Driving | Vehicles on all day | 328 | 0 | 12114 | 554 | 12668 | 0 | 65 | 37 | 8827 | 3249 | 50 | 156 | 5 | 133 | 100 | 99 | 9 | 0 | 1 | 0 | 0 | 0
US-169 | 05/23/2021 | SUN | Driving | Vehicles on all day | 328 | 0 | 12114 | 554 | 12668 | 0 | 65 | 37 | 8827 | 3249 | 50 | 156 | 5 | 133 | 100 | 99 | 9 | 0 | 1 | 0 | 0 | 0
US-169 | 05/23/2021 | SUN | Driving | Vehicles on all day | 328 | 0 | 12114 | 554 | 12668 | 0 | 65 | 37 | 8827 | 3249 | 50 | 156 | 5 | 133 | 100 | 99 | 9 | 0 | 1 | 0 | 0 | 0
US-169 | 05/24/2021 | MON | Driving | Vehicles on all day | 328 | 0 | 12114 | 554 | 12668 | 0 | 65 | 37 | 8827 | 3249 | 50 | 156 | 5 | 133 | 100 | 99 | 9 | 0 | 1 | 0 | 0 | 0
US-169 | 05/24/2021 | MON | Driving | Vehicles on all day | 328 | 0 | 12114 | 554 | 12668 | 0 | 65 | 37 | 8827 | 3249 | 50 | 156 | 5 | 133 | 100 | 99 | 9 | 0 | 1 | 0 | 0 | 0
US-169 | 05/25/2021 | TUE | Driving | Vehicles on all day | 328 | 0 | 12114 | 554 | 12668 | 0 | 65 | 37 | 8827 | 3249 | 50 | 156 | 5 | 133 | 100 | 99 | 9 | 0 | 1 | 0 | 0 | 0
US-169 | 05/25/2021 | TUE | Driving | Vehicles on all day | 328 | 0 | 12114 | 554 | 12668 | 0 | 65 | 37 | 8827 | 3249 | 50 | 156 | 5 | 133 | 100 | 99 | 9 | 0 | 1 | 0 | 0 | 0
US-169 | 05/26/2021 | WED | Driving | Vehicles on all day | 328 | 0 | 12114 | 554 | 12668 | 0 | 65 | 37 | 8827 | 3249 | 50 | 156 | 5 | 133 | 100 | 99 | 9 | 0 | 1 | 0 | 0 | 0
US-169 | 05/26/2021 | WED | Driving | Vehicles on all day | 328 | 0 | 12114 | 554 | 12668 | 0 | 65 | 37 | 8827 | 3249 | 50 | 156 | 5 | 133 | 100 | 99 | 9 | 0 | 1 | 0 | 0 | 0
US-169 | 05/27/2021 | THU | Driving | Vehicles on all day | 328 | 0 | 12114 | 554 | 12668 | 0 | 65 | 37 | 8827 | 3249 | 50 | 156 | 5 | 133 | 100 | 99 | 9 | 0 | 1 | 0 | 0 | 0
US-169 | 05/27/2021 | THU | Driving | Vehicles on all day | 328 | 0 | 12114 | 554 | 12668 | 0 | 65 | 37 | 8827 | 3249 | 50 | 156 | 5 | 133 | 100 | 99 | 9 | 0 | 1 | 0 | 0 | 0
US-169 | 05/28/2021 | FRI | Driving | Vehicles on all day | 328 | 0 | 12114 | 554 | 12668 | 0 | 65 | 37 | 8827 | 3249 | 50 | 156 | 5 | 133 | 100 | 99 | 9 | 0 | 1 | 0 | 0 | 0
US-169 | 05/28/2021 | FRI | Driving | Vehicles on all day | 328 | 0 | 12114 | 554 | 12668 | 0 | 65 | 37 | 8827 | 3249 | 50 | 156 | 5 | 133 | 100 | 99 | 9 | 0 | 1 | 0 | 0 | 0
US-169 | 05/29/2021 | SAT | Driving | Vehicles on all day | 328 | 0 | 12114 | 554 | 12668 | 0 | 65 | 37 | 8827 | 3249 | 50 | 156 | 5 | 133 | 100 | 99 | 9 | 0 | 1 | 0 | 0 | 0
US-169 | 05/29/2021 | SAT | Driving | Vehicles on all day | 328 | 0 | 12114 | 554 | 12668 | 0 | 65 | 37 | 8827 | 3249 | 50 | 156 | 5 | 133 | 100 | 99 | 9 | 0 | 1 | 0 | 0 | 0
US-169 | 05/30/2021 | SUN | Driving | Vehicles on all day | 328 | 0 | 12114 | 554 | 12668 | 0 | 65 | 37 | 8827 | 3249 | 50 | 156 | 5 | 133 | 100 | 99 | 9 | 0 | 1 | 0 | 0 | 0
US-169 | 05/30/2021 | SUN | Driving | Vehicles on all day | 328 | 0 | 12114 | 554 | 12668 | 0 | 65 | 37 | 8827 | 3249 | 50 | 156 | 5 | 133 | 100 | 99 | 9 | 0 | 1 | 0 | 0 | 0
US-169 | 05/31/2021 | MON | Driving | Vehicles on all day | 328 | 0 | 12114 | 554 | 12668 | 0 | 65 | 37 | 8827 | 3249 | 50 | 156 | 5 | 133 | 100 | 99 | 9 | 0 | 1 | 0 | 0 | 0
US-169 | 05/31/2021 | MON | Driving | Vehicles on all day | 328 | 0 | 12114 | 554 | 12668 | 0 | 65 | 37 | 8827 | 3249 | 50 | 156 | 5 | 133 | 100 | 99 | 9 | 0 | 1 | 0 | 0 | 0
US-169 | 06/01/2021 | TUE | Driving | Vehicles on all day | 328 | 0 | 12114 | 554 | 12668 | 0 | 65 | 37 | 8827 | 3249 | 50 | 156 | 5 | 133 | 100 | 99 | 9 | 0 | 1 | 0 | 0 | 0
US-169 | 06/01/2021 | TUE | Driving | Vehicles on all day | 328 | 0 | 12114 | 554 | 12668 | 0 | 65 | 37 | 8827 | 3249 | 50 | 156 | 5 | 133 | 100 | 99 | 9 | 0 | 1 | 0 | 0 | 0
US-169 | 06/02/2021 | WED | Driving | Vehicles on all day | 328 | 0 | 12114 | 554 | 12668 | 0 | 65 | 37 | 8827 | 3249 | 50 | 156 | 5 | 133 | 100 | 99 | 9 | 0 | 1 | 0 | 0 | 0
US-169 | 06/02/2021 | WED | Driving | Vehicles on all day | 328 | 0 | 12114 | 554 | 12668 | 0 | 65 | 37 | 8827 | 3249 | 50 | 156 | 5 | 133 | 100 | 99 | 9 | 0 | 1 | 0 | 0 | 0
US-169 | 06/03/2021 | THU | Driving | Vehicles on all day | 328 | 0 | 12114 | 554 | 12668 | 0 | 65 | 37 | 8827 | 3249 | 50 | 156 | 5 | 133 | 100 | 99 | 9 | 0 | 1 | 0 | 0 | 0
US-169 | 06/03/2021 | THU | Driving | Vehicles on all day | 328 | 0 | 12114 | 554 | 12668 | 0 | 65 | 37 | 8827 | 3249 | 50 | 156 | 5 | 133 | 100 | 99 | 9 | 0 | 1 | 0 | 0 | 0
US-169 | 06/04/2021 | FRI | Driving | Vehicles on all day | 328 | 0 | 12114 | 554 | 12668 | 0 | 65 | 37 | 8827 | 3249 | 50 | 156 | 5 | 133 | 100 | 99 | 9 | 0 | 1 | 0 | 0 | 0
US-169 | 06/04/2021 | FRI | Driving | Vehicles on all day | 328 | 0 | 12114 | 554 | 12668 | 0 | 65 | 37 | 8827 | 3249 | 50 | 156 | 5 | 133 | 100 | 99 | 9 | 0 | 1 | 0 | 0 | 0
US-169 | 06/05/2021 | SAT | Driving | Vehicles on all day | 328 | 0 | 12114 | 554 | 12668 | 0 | 65 | 37 | 8827 | 3249 | 50 | 156 | 5 | 133 | 100 | 99 | 9 | 0 | 1 | 0 | 0 | 0
US-169 | 06/05/2021 | SAT | Driving | Vehicles on all day | 328 | 0 | 12114 | 554 | 12668 | 0 | 65 | 37 | 8827 | 3249 | 50 | 156 | 5 | 133 | 100 | 99 | 9 | 0 | 1 | 0 | 0 | 0
US-169 | 06/06/2021 | SUN | Driving | Vehicles on all day | 328 | 0 | 12114 | 554 | 12668 | 0 | 65 | 37 | 8827 | 3249 | 50 | 156 | 5 | 133 | 100 | 99 | 9 | 0 | 1 | 0 | 0 | 0
US-169 | 06/06/2021 | SUN | Driving | Vehicles on all day | 328 | 0 | 12114 | 554 | 12668 | 0 | 65 | 37 | 8827 | 3249 | 50 | 156 | 5 | 133 | 100 | 99 | 9 | 0 | 1 | 0 | 0 | 0
US-169 | 06/07/2021 | MON | Driving | Vehicles on all day | 328 | 0 | 12114 | 554 | 12668 | 0 | 65 | 37 | 8827 | 3249 | 50 | 156 | 5 | 133 | 100 | 99 | 9 | 0 | 1 | 0 | 0 | 0
US-169 | 06/07/2021 | MON | Driving | Vehicles on all day | 328 | 0 | 12114 | 554 | 12668 | 0 | 65 | 37 | 8827 | 3249 | 50 | 156 | 5 | 133 | 100 | 99 | 9 | 0 | 1 | 0 | 0 | 0
US-169 | 06/08/2021 | TUE | Driving | Vehicles on all day | 328 | 0 | 12114 | 554 | 12668 | 0 | 65 | 37 | 8827 | 3249 | 50 | 156 | 5 | 133 | 100 | 99 | 9 | 0 | 1 | 0 | 0 | 0
US-169 | 06/08/2021 | TUE | Driving | Vehicles on all day | 328 | 0 | 12114 | 554 | 12668 | 0 | 65 | 37 | 8827 | 3249 | 50 | 156 | 5 | 133 | 100 | 99 | 9 | 0 | 1 | 0 | 0 | 0
US-169 | 06/09/2021 | WED | Driving | Vehicles on all day | 328 | 0 | 12114 | 554 | 12668 | 0 | 65 | 37 | 8827 | 3249 | 50 | 156 | 5 | 133 | 100 | 99 | 9 | 0 | 1 | 0 | 0 | 0
US-169 | 06/09/2021 | WED | Driving | Vehicles on all day | 328 | 0 | 12114 | 554 | 12668 | 0 | 65 | 37 | 8827 | 3249 | 50 | 156 | 5 | 133 | 100 | 99 | 9 | 0 | 1 | 0 | 0 | 0
US-169 | 06/10/2021 | THU | Driving | Vehicles on all day | 328 | 0 | 12114 | 554 | 12668 | 0 | 65 | 37 | 8827 | 3249 | 50 | 156 | 5 | 133 | 100 | 99 | 9 | 0 | 1 | 0 | 0 | 0
US-169 | 06/10/2021 | THU | Driving | Vehicles on all day | 328 | 0 | 12114 | 554 | 12668 | 0 | 65 | 37 | 8827 | 3249 | 50 | 156 | 5 | 133 | 100 | 99 | 9 | 0 | 1 | 0 | 0 | 0
US-169 | 06/11/2021 | FRI | Driving | Vehicles on all day | 328 | 0 | 12114 | 554 | 12668 | 0 | 65 | 37 | 8827 | 3249 | 50 | 156 | 5 | 133 | 100 | 99 | 9 | 0 | 1 | 0 | 0 | 0
US-169 | 06/11/2021 | FRI | Driving | Vehicles on all day | 328 | 0 | 12114 | 554 | 12668 | 0 | 65 | 37 | 8827 | 3249 | 50 | 156 | 5 | 133 | 100 | 99 | 9 | 0 | 1 | 0 | 0 | 0
US-169 | 06/12/2021 | SAT | Driving | Vehicles on all day | 328 | 0 | 12114 | 554 | 12668 | 0 | 65 | 37 | 8827 | 3249 | 50 | 156 | 5 | 133 | 100 | 99 | 9 | 0 | 1 | 0 | 0 | 0
US-169 | 06/12/2021 | SAT | Driving | Vehicles on all day | 328 | 0 | 12114 | 554 | 12668 | 0 | 65 | 37 | 8827 | 3249 | 50 | 156 | 5 | 133 | 100 | 99 | 9 | 0 | 1 | 0 | 0 | 0
US-169 | 06/13/2021 | SUN | Driving | Vehicles on all day | 328 | 0 | 12114 | 554 | 12668 | 0 | 65 | 37 | 8827 | 3249 | 50 | 156 | 5 | 133 | 100 | 99 | 9 | 0 | 1 | 0 | 0 | 0
US-169 | 06/13/2021 | SUN | Driving | Vehicles on all day | 328 | 0 | 12114 | 554 | 12668 | 0 | 65 | 37 | 8827 | 3249 | 50 | 156 | 5 | 133 | 100 | 99 | 9 | 0 | 1 | 0 | 0 | 0
US-169 | 06/14/2021 | MON | Driving | Vehicles on all day | 328 | 0 | 12114 | 554 | 12668 | 0 | 65 | 37 | 8827 | 3249 | 50 | 156 | 5 | 133 | 100 | 99 | 9 | 0 | 1 | 0 | 0 | 0
US-169 | 06/14/2021 | MON | Driving | Vehicles on all day | 328 | 0 | 12114 | 554 | 12668 | 0 | 65 | 37 | 8827 | 3249 | 50 | 156 | 5 | 133 | 100 | 99 | 9 | 0 | 1 | 0 | 0 | 0
US-169 | 06/15/2021 | TUE | Driving | Vehicles on all day | 328 | 0 | 12114 | 554 | 12668 | 0 | 65 | 37 | 8827 | 3249 | 50 | 156 | 5 | 133 | 100 | 99 | 9 | 0 | 1 | 0 | 0 | 0
US-169 | 06/15/2021 | TUE | Driving | Vehicles on all day | 328 | 0 | 12114 | 554 | 12668 | 0 | 65 | 37 | 8827 | 3249 | 50 | 156 | 5 | 133 | 100 | 99 | 9 | 0 | 1 | 0 | 0 | 0
US-169 | 06/16/2021 | WED | Driving | Vehicles on all day | 328 | 0 | 12114 | 554 | 12668 | 0 | 65 | 37 | 8827 | 3249 | 50 | 156 | 5 | 133 | 100 | 99 | 9 | 0 | 1 | 0 | 0 | 0
US-169 | 06/16/2021 | WED | Driving | Vehicles on all day | 328 | 0 | 12114 | 554 | 12668 | 0 | 65 | 37 | 8827 | 3249 | 50 | 156 | 5 | 133 | 100 | 99 | 9 | 0 | 1 | 0 | 0 | 0
US-169 | 06/17/2021 | THU | Driving | Vehicles on all day | 328 | 0 | 12114 | 554 | 12668 | 0 | 65 | 37 | 8827 | 3249 | 50 | 156 | 5 | 133 | 100 | 99 | 9 | 0 | 1 | 0 | 0 | 0
US-169 | 06/17/2021 | THU | Driving | Vehicles on all day | 328 | 0 | 12114 | 554 | 12668 | 0 | 65 | 37 | 8827 | 3249 | 50 | 156 | 5 | 133 | 100 | 99 | 9 | 0 | 1 | 0 | 0 | 0
US-169 | 06/18/2021 | FRI | Driving | Vehicles on all day | 328 | 0 | 12114 | 554 | 12668 | 0 | 65 | 37 | 8827 | 3249 | 50 | 156 | 5 | 133 | 100 | 99 | 9 | 0 | 1 | 0 | 0 | 0
US-169 | 06/18/2021 | FRI | Driving | Vehicles on all day | 328 | 0 | 12114 | 554 | 12668 | 0 | 65 | 37 | 8827 | 3249 | 50 | 156 | 5 | 133 | 100 | 99 | 9 | 0 | 1 | 0 | 0 | 0
US-169 | 06/19/2021 | SAT | Driving | Vehicles on all day | 328 | 0 | 12114 | 554 | 12668 | 0 | 65 | 37 | 8827 | 3249 | 50 | 156 | 5 | 133 | 100 | 99 | 9 | 0 | 1 | 0 | 0 | 0
US-169 | 06/19/2021 | SAT | Driving | Vehicles on all day | 328 | 0 | 12114 | 554 | 12668 | 0 | 65 | 37 | 8827 | 3249 | 50 | 156 | 5 | 133 | 100 | 99 | 9 | 0 | 1 | 0 | 0 | 0
US-169 | 06/20/2021 | SUN | Driving | Vehicles on all day | 328 | 0 | 12114 | 554 | 12668 | 0 | 65 | 37 | 8827 | 3249 | 50 | 156 | 5 | 133 | 100 | 99 | 9 | 0 | 1 | 0 | 0 | 0
US-169 | 06/20/2021 | SUN | Driving | Vehicles on all day | 328 | 0 | 12114 | 554 | 12668 | 0 | 65 | 37 | 8827 | 3249 | 50 | 156 | 5 | 133 | 100 | 99 | 9 | 0 | 1 | 0 | 0 | 0
US-169 | 06/21/2021 | MON | Driving | Vehicles on all day | 328 | 0 | 12114 | 554 | 12668 | 0 | 65 | 37 | 8827 | 3249 | 50 | 156 | 5 | 133 | 100 | 99 | 9 | 0 | 1 | 0 | 0 | 0
US-169 | 06/21/2021 | MON | Driving | Vehicles on all day | 328 | 0 | 12114 | 554 | 12668 | 0 | 65 | 37 | 8827 | 3249 | 50 | 156 | 5 | 133 | 100 | 99 | 9 | 0 | 1 | 0 | 0 | 0
US-169 | 06/22/2021 | TUE | Driving | Vehicles on all day | 328 | 0 | 12114 | 554 | 12668 | 0 | 65 | 37 | 8827 | 3249 | 50 | 156 | 5 | 133 | 100 | 99 | 9 | 0 | 1 | 0 | 0 | 0
US-169 | 06/22/2021 | TUE | Driving | Vehicles on all day | 328 | 0 | 12114 | 554 | 12668 | 0 | 65 | 37 | 8827 | 3249 | 50 | 156 | 5 | 133 | 100 | 99 | 9 | 0 | 1 | 0 | 0 | 0
US-169 | 06/23/2021 | WED | Driving | Vehicles on all day | 328 | 0 | 12114 | 554 | 12668 | 0 | 65 | 37 | 8827 | 3249 | 50 | 156 | 5 | 133 | 100 | 99 | 9 | 0 | 1 | 0 | 0 | 0
US-169 | 06/23/2021 | WED | Driving | Vehicles on all day | 328 | 0 | 12114 | 554 | 12668 | 0 | 65 | 37 | 8827 | 3249 | 50 | 156 | 5 | 133 | 100 | 99 | 9 | 0 | 1 | 0 | 0 | 0
US-169 | 06/24/2021 | THU | Driving | Vehicles on all day | 328 | 0 | 12114 | 554 | 12668 | 0 | 65 | 37 | 8827 | 3249 | 50 | 156 | 5 | 133 | 100 | 99 | 9 | 0 | 1 | 0 | 0 | 0
US-169 | 06/24/2021 | THU | Driving | Vehicles on all day | 328 | 0 | 12114 | 554 | 12668 | 0 | 65 | 37 | 8827 | 3249 | 50 | 156 | 5 | 133 | 100 | 99 | 9 | 0 | 1 | 0 | 0 | 0
US-169 | 06/25/2021 | FRI | Driving | Vehicles on all day | 328 | 0 | 12114 | 554 | 12668 | 0 | 65 | 37 | 8827 | 3249 | 50 | 156 | 5 | 133 | 100 | 99 | 9 | 0 | 1 | 0 | 0 | 0
US-169 | 06/25/2021 | FRI | Driving | Vehicles on all day | 328 | 0 | 12114 | 554 | 12668 | 0 | 65 | 37 | 8827 | 3249 | 50 | 156 | 5 | 133 | 100 | 99 | 9 | 0 | 1 | 0 | 0 | 0
US-169 | 06/26/2021 | SAT | Driving | Vehicles on all day | 328 | 0 | 12114 | 554 | 12668 | 0 | 65 | 37 | 8827 | 3249 | 50 | 156 | 5 | 133 | 100 | 99 | 9 | 0 | 1 | 0 | 0 | 0
US-169 | 06/26/2021 | SAT | Driving | Vehicles on all day | 328 | 0 | 12114 | 554 | 12668 | 0 | 65 | 37 | 8827 | 3249 | 50 | 156 | 5 | 133 | 100 | 99 | 9 | 0 | 1 | 0 | 0 | 0
US-169 | 06/27/2021 | SUN | Driving | Vehicles on all day | 328 | 0 | 12114 | 554 | 12668 | 0 | 65 | 37 | 8827 | 3249 | 50 | 156 | 5 | 133 | 100 | 99 | 9 | 0 | 1 | 0 | 0 | 0
US-169 | 06/27/2021 | SUN | Driving | Vehicles on all day | 328 | 0 | 12114 | 554 | 12668 | 0 | 65 | 37 | 8827 | 3249 | 50 | 156 | 5 | 133 | 100 | 99 | 9 | 0 | 1 | 0 | 0 | 0
US-169 | 06/28/2021 | MON | Driving | Vehicles on all day | 328 | 0 | 12114 | 554 | 12668 | 0 | 65 | 37 | 8827 | 3249 | 50 | 156 | 5 | 133 | 100 | 99 | 9 | 0 | 1 | 0 | 0 | 0
US-169 | 06/28/2021 | MON | Driving | Vehicles on all day | 328 | 0 | 12114 | 554 | 12668 | 0 | 65 | 37 | 8827 | 3249 | 50 | 156 | 5 | 133 | 100 | 99 | 9 | 0 | 1 | 0 | 0 | 0
US-169 | 06/29/2021 | TUE | Driving | Vehicles on all day | 328 | 0 | 12114 | 554 | 12668 | 0 | 65 | 37 | 8827 | 3249 | 50 | 156 | 5 | 133 | 100 | 99 | 9 | 0 | 1 | 0 | 0 | 0
US-169 | 06/29/2021 | TUE | Driving | Vehicles on all day | 328 | 0 | 12114 | 554 | 12668 | 0 | 65 | 37 | 8827 | 3249 | 50 | 156 | 5 | 133 | 100 | 99 | 9 | 0 | 1 | 0 | 0 | 0
US-169 | 06/30/2021 | WED | Driving | Vehicles on all day | 328 | 0 | 12114 | 554 | 12668 | 0 | 65 | 37 | 8827 | 3249 | 50 | 156 | 5 | 133 | 100 | 99 | 9 | 0 | 1 | 0 | 0 | 0
US-169 | 06/30/2021 | WED | Driving | Vehicles on all day | 328 | 0 | 12114 | 554 | 12668 | 0 | 65 | 37 | 8827 | 3249 | 50 | 156 | 5 | 133 | 100 | 99 | 9 | 0 | 1 | 0 | 0 | 0
US-169 | 07/01/2021 | THU | Driving | Vehicles on all day | 328 | 0 | 12114 | 554 | 12668 | 0 | 65 | 37 | 8827 | 3249 | 50 | 156 | 5 | 133 | 100 | 99 | 9 | 0 | 1 | 0 | 0 | 0
US-169 | 07/01/2021 | THU | Driving | Vehicles on all day | 328 | 0 | 12114 | 554 | 12668 | 0 | 65 | 37 | 8827 | 3249 | 50 | 156 | 5 | 133 | 100 | 99 | 9 | 0 | 1 | 0 | 0 | 0
US-169 | 07/02/2021 | FRI | Driving | Vehicles on all day | 328 | 0 | 12114 | 554 | 12668 | 0 | 65 | 37 | 8827 | 3249 | 50 | 156 | 5 | 133 | 100 | 99 | 9 | 0 | 1 | 0 | 0 | 0
US-169 | 07/02/2021 | FRI | Driving | Vehicles on all day | 328 | 0 | 12114 | 554 | 12668 | 0 | 65 | 37 | 8827 | 3249 | 50 | 156 | 5 | 133 | 100 | 99 | 9 | 0 | 1 | 0 | 0 | 0
US-169 | 07/03/2021 | SAT | Driving | Vehicles on all day | 328 | 0 | 12114 | 554 | 12668 | 0 | 65 | 37 | 8827 | 3249 | 50 | 156 | 5 | 133 | 100 | 99 | 9 | 0 | 1 | 0 | 0 | 0
US-169 | 07/03/2021 | SAT | Driving | Vehicles on all day | 328 | 0 | 12114 | 554 | 12668 | 0 | 65 | 37 | 8827 | 3249 | 50 | 156 | 5 | 133 | 100 | 99 | 9 | 0 | 1 | 0 | 0 | 0
US-169 | 07/04/2021 | SUN | Driving | Vehicles on all day | 328 | 0 | 12114 | 554 | 12668 | 0 | 65 | 37 | 8827 | 3249 | 50 | 156 | 5 | 133 | 100 | 99 | 9 | 0 | 1 | 0 | 0 | 0
US-169 | 07/04/2021 | SUN | Driving | Vehicles on all day | 328 | 0 | 12114 | 554 | 12668 | 0 | 65 | 37 | 8827 | 3249 | 50 | 156 | 5 | 133 | 100 | 99 | 9 | 0 | 1 | 0 | 0 | 0
US-169 | 07/05/2021 | MON | Driving | Vehicles on all day | 328 | 0 | 12114 | 554 | 12668 | 0 | 65 | 37 | 8827 | 3249 | 50 | 156 | 5 | 133 | 100 | 99 | 9 | 0 | 1 | 0 | 0 | 0
US-169 | 07/05/2021 | MON | Driving | Vehicles on all day | 328 | 0 | 12114 | 554 | 12668 | 0 | 65 | 37 | 8827 | 3249 | 50 | 156 | 5 | 133 | 100 | 99 | 9 | 0 | 1 | 0 | 0 | 0
US-169 | 07/06/2021 | TUE | Driving | Vehicles on all day | 328 | 0 | 12114 | 554 | 12668 | 0 | 65 | 37 | 8827 | 3249 | 50 | 156 | 5 | 133 | 100 | 99 | 9 | 0 | 1 | 0 | 0 | 0
US-169 | 07/06/2021 | TUE | Driving | Vehicles on all day | 328 | 0 | 12114 | 554 | 12668 | 0 | 65 | 37 | 8827 | 3249 | 50 | 156 | 5 | 133 | 100 | 99 | 9 | 0 | 1 | 0 | 0 | 0
US-169 | 07/07/2021 | WED | Driving | Vehicles on all day | 328 | 0 | 12114 | 554 | 12668 | 0 | 65 | 37 | 8827 | 3249 | 50 | 156 | 5 | 133 | 100 | 99 | 9 | 0 | 1 | 0 | 0 | 0
US-169 | 07/07/2021 | WED | Driving | Vehicles on all day | 328 | 0 | 12114 | 554 | 12668 | 0 | 65 | 37 | 8827 | 3249 | 50 | 156 | 5 | 133 | 100 | 99 | 9 | 0 | 1 | 0 | 0 | 0
US-169 | 07/08/2021 | THU | Driving | Vehicles on all day | 328 | 0 | 12114 | 554 | 12668 | 0 | 65 | 37 | 8827 | 3249 | 50 | 156 | 5 | 133 | 100 | 99 | 9 | 0 | 1 | 0 | 0 | 0
US-169 | 07/08/2021 | THU | Driving | Vehicles on all day | 328 | 0 | 12114 | 554 | 12668 | 0 | 65 | 37 | 8827 | 3249 | 50 | 156 | 5 | 133 | 100 | 99 | 9 | 0 | 1 | 0 | 0 | 0
US-169 | 07/09/2021 | FRI | Driving | Vehicles on all day | 328 | 0 | 12114 | 554 | 12668 | 0 | 65 | 37 | 8827 | 3249 | 50 | 156 | 5 | 133 | 100 | 99 | 9 | 0 | 1 | 0 | 0 | 0
US-169 | 07/09/2021 | FRI | Driving | Vehicles on all day | 328 | 0 | 12114 | 554 | 12668 | 0 | 65 | 37 | 8827 | 3249 | 50 | 156 | 5 | 133 | 100 | 99 | 9 | 0 | 1 | 0 | 0 | 0
US-169 | 07/10/2021 | SAT | Driving | Vehicles on all day | 328 | 0 | 12114 | 554 | 12668 | 0 | 65 | 37 | 8827 | 3249 | 50 | 156 | 5 | 133 | 100 | 99 | 9 | 0 | 1 | 0 | 0 | 0
US-169 | 07/10/2021 | SAT | Driving | Vehicles on all day | 328 | 0 | 12114 | 554 | 12668 | 0 | 65 | 37 | 8827 | 3249 | 50 | 156 | 5 | 133 | 100 | 99 | 9 | 0 | 1 | 0 | 0 | 0
US-169 | 07/11/2021 | SUN | Driving | Vehicles on all day | 328 | 0 | 12114 | 554 | 12668 | 0 | 65 | 37 | 8827 | 3249 | 50 | 156 | 5 | 133 | 100 | 99 | 9 | 0 | 1 | 0 | 0 | 0
US-169 | 07/11/2021 | SUN | Driving | Vehicles on all day | 328 | 0 | 12114 | 554 | 12668 | 0 | 65 | 37 | 8827 | 3249 | 50 | 156 | 5 | 133 | 100 | 99 | 9 | 0 | 1 | 0 | 0 | 0
US-169 | 07/12/2021 | MON | Driving | Vehicles on all day | 328 | 0 | 12114 | 554 | 12668 | 0 | 65 | 37 | 8827 | 3249 | 50 | 156 | 5 | 133 | 100 | 99 | 9 | 0 | 1 | 0 | 0 | 0
US-169 | 07/12/2021 | MON | Driving | Vehicles on all day | 328 | 0 | 12114 | 554 | 12668 | 0 | 65 | 37 | 8827 | 3249 | 50 | 156 | 5 | 133 | 100 | 99 | 9 | 0 | 1 | 0 | 0 | 0
US-169 | 07/13/2021 | TUE | Driving | Vehicles on all day | 328 | 0 | 12114 | 554 | 12668 | 0 | 65 | 37 | 8827 | 3249 | 50 | 156 | 5 | 133 | 100 | 99 | 9 | 0 | 1 | 0 | 0 | 0
US-169 | 07/13/2021 | TUE | Driving | Vehicles on all day | 328 | 0 | 12114 | 554 | 12668 | 0 | 65 | 37 | 8827 | 3249 | 50 | 156 | 5 | 133 | 100 | 99 | 9 | 0 | 1 | 0 | 0 | 0
US-169 | 07/14/2021 | WED | Driving | Vehicles on all day | 328 | 0 | 12114 | 554 | 12668 | 0 | 65 | 37 | 8827 | 3249 | 50 | 156 | 5 | 133 | 100 | 99 | 9 | 0 | 1 | 0 | 0 | 0
US-169 | 07/14/2021 | WED | Driving | Vehicles on all day | 328 | 0 | 12114 | 554 | 12668 | 0 | 65 | 37 | 8827 | 3249 | 50 | 156 | 5 | 133 | 100 | 99 | 9 | 0 | 1 | 0 | 0 | 0
US-169 | 07/15/2021 | THU | Driving | Vehicles on all day | 328 | 0 | 12114 | 554 | 12668 | 0 | 65 | 37 | 8827 | 3249 | 50 | 156 | 5 | 133 | 100 | 99 | 9 | 0 | 1 | 0 | 0 | 0
US-169 | 07/15/2021 | THU | Driving | Vehicles on all day | 328 | 0 | 12114 | 554 | 12668 | 0 | 65 | 37 | 8827 | 3249 | 50 | 156 | 5 | 133 | 100 | 99 | 9 | 0 | 1 | 0 | 0 | 0
US-169 | 07/16/2021 | FRI | Driving | Vehicles on all day | 328 | 0 | 12114 | 554 | 12668 | 0 | 65 | 37 | 8827 | 3249 | 50 | 156 | 5 | 133 | 100 | 99 | 9 | 0 | 1 | 0 | 0 | 0
US-169 | 07/16/2021 | FRI | Driving | Vehicles on all day | 328 | 0 | 12114 | 554 | 12668 | 0 | 65 | 37 | 8827 | 3249 | 50 | 156 | 5 | 133 | 100 | 99 | 9 | 0 | 1 | 0 | 0 | 0
US-169 | 07/17/2021 | SAT | Driving | Vehicles on all day | 328 | 0 | 12114 | 554 | 12668 | 0 | 65 | 37 | 8827 | 3249 | 50 | 156 | 5 | 133 | 100 | 99 | 9 | 0 | 1 | 0 | 0 | 0
US-169 | 07/17/2021 | SAT | Driving | Vehicles on all day | 328 | 0 | 12114 | 554 | 12668 | 0 | 65 | 37 | 8827 | 3249 | 50 | 156 | 5 | 133 | 100 | 99 | 9 | 0 | 1 | 0 | 0 | 0
US-169 | 07/18/2021 | SUN | Driving | Vehicles on all day | 328 | 0 | 12114 | 554 | 12668 | 0 | 65 | 37 | 8827 | 3249 | 50 | 156 | 5 | 133 | 100 | 99 | 9 | 0 | 1 | 0 | 0 | 0
US-169 | 07/18/2021 | SUN | Driving | Vehicles on all day | 328 | 0 | 12114 | 554 | 12668 | 0 | 65 | 37 | 8827 | 3249 | 50 | 156 | 5 | 133 | 100 | 99 | 9 | 0 | 1 | 0 | 0 | 0
US-169 | 07/19/2021 | MON | Driving | Vehicles on all day | 328 | 0 | 12114 | 554 | 12668 | 0 | 65 | 37 | 8827 | 3249 | 50 | 156 | 5 | 133 | 100 | 99 | 9 | 0 | 1 | 0 | 0 | 0
US-169 | 07/19/2021 | MON | Driving | Vehicles on all day | 328 | 0 | 12114 | 554 | 12668 | 0 | 65 | 37 | 8827 | 3249 | 50 | 156 | 5 | 133 | 100 | 99 | 9 | 0 | 1 | 0 | 0 | 0
US-169 | 07/20/2021 | TUE | Driving | Vehicles on all day | 328 | 0 | 12114 | 554 | 12668 | 0 | 65 | 37 | 8827 | 3249 | 50 | 156 | 5 | 133 | 100 | 99 | 9 | 0 | 1 | 0 | 0 | 0
US-169 | 07/20/2021 | TUE | Driving | Vehicles on all day | 328 | 0 | 12114 | 554 | 12668 | 0 | 65 | 37 | 8827 | 3249 | 50 | 156 | 5 | 133 | 100 | 99 | 9 | 0 | 1 | 0 | 0 | 0
US-169 | 07/21/2021 | WED | Driving | Vehicles on all day | 328 | 0 | 12114 | 554 | 12668 | 0 | 65 | 37 | 8827 | 3249 | 50 | 156 | 5 | 133 | 100 | 99 | 9 | 0 | 1 | 0 | 0 | 0
US-169 | 07/21/2021 | WED | Driving | Vehicles on all day | 328 | 0 | 12114 | 554 | 12668 | 0 | 65 | 37 | 8827 | 3249 | 50 | 156 | 5 | 133 | 100 | 99 | 9 | 0 | 1 | 0 | 0 | 0
US-169 | 07/22/2021 | THU | Driving | Vehicles on all day | 328 | 0 | 12114 | 554 | 12668 | 0 | 65 | 37 | 8827 | 3249 | 50 | 156 | 5 | 133 | 100 | 99 | 9 | 0 | 1 | 0 | 0 | 0
US-169 | 07/22/2021 | THU | Driving | Vehicles on all day | 328 | 0 | 12114 | 554 | 12668 | 0 | 65 | 37 | 8827 | 3249 | 50 | 156 | 5 | 133 | 100 | 99 | 9 | 0 | 1 | 0 | 0 | 0
US-169 | 07/23/2021 | FRI | Driving | Vehicles on all day | 328 | 0 | 12114 | 554 | 12668 | 0 | 65 | 37 | 8827 | 3249 | 50 | 156 | 5 | 133 | 100 | 99 | 9 | 0 | 1 | 0 | 0 | 0
US-169 | 07/23/2021 | FRI | Driving | Vehicles on all day | 328 | 0 | 12114 | 554 | 12668 | 0 | 65 | 37 | 8827 | 3249 | 50 | 156 | 5 | 133 | 100 | 99 | 9 | 0 | 1 | 0 | 0 | 0
US-169 | 07/24/2021 | SAT | Driving | Vehicles on all day | 328 | 0 | 12114 | 554 | 12668 | 0 | 65 | 37 | 8827 | 3249 | 50 | 156 | 5 | 133 | 100 | 99 | 9 | 0 | 1 | 0 | 0 | 0
US-169 | 07/24/2021 | SAT | Driving | Vehicles on all day | 328 | 0 | 12114 | 554 | 12668 | 0 | 65 | 37 | 8827 | 3249 | 50 | 156 | 5 | 133 | 100 | 99 | 9 | 0 | 1 | 0 | 0 | 0
US-169 | 07/25/2021 | SUN | Driving | Vehicles on all day | 328 | 0 | 12114 | 554 | 12668 | 0 | 65 | 37 | 8827 | 3249 | 50 | 156 | 5 | 133 | 100 | 99 | 9 | 0 | 1 | 0 | 0 | 0
US-169 | 07/25/2021 | SUN | Driving | Vehicles on all day | 328 | 0 | 12114 | 554 | 12668 | 0 | 65 | 37 | 8827 | 3249 | 50 | 156 | 5 | 133 | 100 | 99 | 9 | 0 | 1 | 0 | 0 | 0
US-169 | 07/26/2021 | MON | Driving | Vehicles on all day | 328 | 0 | 12114 | 554 | 12668 | 0 | 65 | 37 | 8827 | 3249 | 50 | 156 | 5 | 133 | 100 | 99 | 9 | 0 | 1 | 0 | 0 | 0
US-169 | 07/26/2021 | MON | Driving | Vehicles on all day | 328 | 0 | 12114 | 554 | 12668 | 0 | 65 | 37 | 8827 | 3249 | 50 | 156 | 5 | 133 | 100 | 99 | 9 | 0 | 1 | 0 | 0 | 0
US-169 | 07/27/2021 | TUE | Driving | Vehicles on all day | 328 | 0 | 12114 | 554 | 12668 | 0 | 65 | 37 | 8827 | 3249 | 50 | 156 | 5 | 133 | 100 | 99 | 9 | 0 | 1 | 0 | 0 | 0
US-169 | 07/27/2021 | TUE | Driving | Vehicles on all day | 328 | 0 | 12114 | 554 | 12668 | 0 | 65 | 37 | 8827 | 3249 | 50 | 156 | 5 | 133 | 100 | 99 | 9 | 0 | 1 | 0 | 0 | 0
US-169 | 07/28/2021 | WED | Driving | Vehicles on all day | 328 | 0 | 12114 | 554 | 12668 | 0 | 65 | 37 | 8827 | 3249 | 50 | 156 | 5 | 133 | 100 | 99 | 9 | 0 | 1 | 0 | 0 | 0
US-169 | 07/28/2021 | WED | Driving | Vehicles on all day | 328 | 0 | 12114 | 554 | 12668 | 0 | 65 | 37 | 8827 | 3249 | 50 | 156 | 5 | 133 | 100 | 99 | 9 | 0 | 1 | 0 | 0 | 0
US-169 | 07/29/2021 | THU | Driving | Vehicles on all day | 328 | 0 | 12114 | 554 | 12668 | 0 | 65 | 37 | 8827 | 3249 | 50 | 156 | 5 | 133 | 100 | 99 | 9 | 0 | 1 | 0 | 0 | 0
US-169 | 07/29/2021 | THU | Driving | Vehicles on all day | 328 | 0 | 12114 | 554 | 12668 | 0 | 65 | 37 | 8827 | 3249 | 50 | 156 | 5 | 133 | 100 | 99 | 9 | 0 | 1 | 0 | 0 | 0
US-169 | 07/30/2021 | FRI | Driving | Vehicles on all day | 328 | 0 | 12114 | 554 | 12668 | 0 | 65 | 37 | 8827 | 3249 | 50 | 156 | 5 | 133 | 100 | 99 | 9 | 0 | 1 | 0 | 0 | 0
US-169 | 07/30/2021 | FRI | Driving | Vehicles on all day | 328 | 0 | 12114 | 554 | 12668 | 0 | 65 | 37 | 8827 | 3249 | 50 | 156 | 5 | 133 | 100 | 99 | 9 | 0 | 1 | 0 | 0 | 0
US-169 | 07/31/2021 | SAT | Driving | Vehicles on all day | 328 | 0 | 12114 | 554 | 12668 | 0 | 65 | 37 | 8827 | 3249 | 50 | 156 | 5 | 133 | 100 | 99 | 9 | 0 | 1 | 0 | 0 | 0
US-169 | 07/31/2021 | SAT | Driving | Vehicles on all day | 328 | 0 | 12114 | 554 | 12668 | 0 | 65 | 37 | 8827 | 3249 | 50 | 156 | 5 | 133 | 100 | 99 | 9 | 0 | 1 | 0 | 0 | 0
US-169 | 08/01/2021 | SUN | Driving | Vehicles on all day | 328 | 0 | 12114 | 554 | 12668 | 0 | 65 | 37 | 8827 | 3249 | 50 | 156 | 5 | 133 | 100 | 99 | 9 | 0 | 1 | 0 | 0 | 0
US-169 | 08/01/2021 | SUN | Driving | Vehicles on all day | 328 | 0 | 12114 | 554 | 12668 | 0 | 65 | 37 | 8827 | 3249 | 50 | 156 | 5 | 133 | 100 | 99 | 9 | 0 | 1 | 0 | 0 | 0
US-169 | 08/02/2021 | MON | Driving | Vehicles on all day | 328 | 0 | 12114 | 554 | 12668 | 0 | 65 | 37 | 8827 | 3249 | 50 | 156 | 5 | 133 | 100 | 99 | 9 | 0 | 1 | 0 | 0 | 0
US-169 | 08/02/2021 | MON | Driving | Vehicles on all day | 328 | 0 | 12114 | 554 | 12668 | 0 | 65 | 37 | 8827 | 3249 | 50 | 156 | 5 | 133 | 100 | 99 | 9 | 0 | 1 | 0 | 0 | 0
US-169 | 08/03/2021 | TUE | Driving | Vehicles on all day | 328 | 0 | 12114 | 554 | 12668 | 0 | 65 | 37 | 8827 | 3249 | 50 | 156 | 5 | 133 | 100 | 99 | 9 | 0 | 1 | 0 | 0 | 0
US-169 | 08/03/2021 | TUE | Driving | Vehicles on all day | 328 | 0 | 12114 | 554 | 12668 | 0 | 65 | 37 | 8827 | 3249 | 50 | 156 | 5 | 133 | 100 | 99 | 9 | 0 | 1 | 0 | 0 | 0
US-169 | 08/04/2021 | WED | Driving | Vehicles on all day | 328 | 0 | 12114 | 554 | 12668 | 0 | 65 | 37 | 8827 | 3249 | 50 | 156 | 5 | 133 | 100 | 99 | 9 | 0 | 1 | 0 | 0 | 0
US-169 | 08/04/2021 | WED | Driving | Vehicles on all day | 328 | 0 | 12114 | 554 | 12668 | 0 | 65 | 37 | 8827 | 3249 | 50 | 156 | 5 | 133 | 100 | 99 | 9 | 0 | 1 | 0 | 0 | 0
US-169 | 08/05/2021 | THU | Driving | Vehicles on all day | 328 | 0 | 12114 | 554 | 12668 | 0 | 65 | 37 | 8827 | 3249 | 50 | 156 | 5 | 133 | 100 | 99 | 9 | 0 | 1 | 0 | 0 | 0
US-169 | 08/05/2021 | THU | Driving | Vehicles on all day | 328 | 0 | 12114 | 554 | 12668 | 0 | 65 | 37 | 8827 | 3249 | 50 | 156 | 5 | 133 | 100 | 99 | 9 | 0 | 1 | 0 | 0 | 0
US-169 | 08/06/2021 | FRI | Driving | Vehicles on all day | 328 | 0 | 12114 | 554 | 12668 | 0 | 65 | 37 | 8827 | 3249 | 50 | 156 | 5 | 133 | 100 | 99 | 9 | 0 | 1 | 0 | 0 | 0
US-169 | 08/06/2021 | FRI | Driving | Vehicles on all day | 328 | 0 | 12114 | 554 | 12668 | 0 | 65 | 37 | 8827 | 3249 | 50 | 156 | 5 | 133 | 100 | 99 | 9 | 0 | 1 | 0 | 0 | 0
US-169 | 08/07/2021 | SAT | Driving | Vehicles on all day | 328 | 0 | 12114 | 554 | 12668 | 0 | 65 | 37 | 8827 | 3249 | 50 | 156 | 5 | 133 | 100 | 99 | 9 | 0 | 1 | 0 | 0 | 0
US-169 | 08/07/2021 | SAT | Driving | Vehicles on all day | 328 | 0 | 12114 | 554 | 12668 | 0 | 65 | 37 | 8827 | 3249 | 50 | 156 | 5 | 133 | 100 | 99 | 9 | 0 | 1 | 0 | 0 | 0
US-169 | 08/08/2021 | SUN | Driving | Vehicles on all day | 328 | 0 | 12114 | 554 | 12668 | 0 | 65 | 37 | 8827 | 3249 | 50 | 156 | 5 | 133 | 100 | 99 | 9 | 0 | 1 | 0 | 0 | 0
US-169 | 08/08/2021 | SUN | Driving | Vehicles on all day | 328 | 0 | 12114 | 554 | 12668 | 0 | 65 | 37 | 8827 | 3249 | 50 | 156 | 5 | 133 | 100 | 99 | 9 | 0 | 1 | 0 | 0 | 0
US-169 | 08/09/2021 | MON | Driving | Vehicles on all day | 328 | 0 | 12114 | 554 | 12668 | 0 | 65 | 37 | 8827 | 3249 | 50 | 156 | 5 | 133 | 100 | 99 | 9 | 0 | 1 | 0 | 0 | 0
US-169 | 08/09/2021 | MON | Driving | Vehicles on all day | 328 | 0 | 12114 | 554 | 12668 | 0 | 65 | 37 | 8827 | 3249 | 50 | 156 | 5 | 133 | 100 | 99 | 9 | 0 | 1 | 0 | 0 | 0
US-169 | 08/10/2021 | TUE | Driving | Vehicles on all day | 328 | 0 | 12114 | 554 | 12668 | 0 | 65 | 37 | 8827 | 3249 | 50 | 156 | 5 | 133 | 100 | 99 | 9 | 0 | 1 | 0 | 0 | 0
US-169 | 08/10/2021 | TUE | Driving | Vehicles on all day | 328 | 0 | 12114 | 554 | 12668 | 0 | 65 | 37 | 8827 | 3249 | 50 | 156 | 5 | 133 | 100 | 99 | 9 | 0 | 1 | 0 | 0 | 0
US-169 | 08/11/2021 | WED | Driving | Vehicles on all day | 328 | 0 | 12114 | 554 | 12668 | 0 | 65 | 37 | 8827 | 3249 | 50 | 156 | 5 | 133 | 100 | 99 | 9 | 0 | 1 | 0 | 0 | 0
US-169 | 08/11/2021 | WED | Driving | Vehicles on all day | 328 | 0 | 12114 | 554 | 12668 | 0 | 65 | 37 | 8827 | 3249 | 50 | 156 | 5 | 133 | 100 | 99 | 9 | 0 | 1 | 0 | 0 | 0
US-169 | 08/12/2021 | THU | Driving | Vehicles on all day | 328 | 0 | 12114 | 554 | 12668 | 0 | 65 | 37 | 8827 | 3249 | 50 | 156 | 5 | 133 | 100 | 99 | 9 | 0 | 1 | 0 | 0 | 0
US-169 | 08/12/2021 | THU | Driving | Vehicles on all day | 328 | 0 | 12114 | 554 | 12668 | 0 | 65 | 37 | 8827 | 3249 | 50 | 156 | 5 | 133 | 100 | 99 | 9 | 0 | 1 | 0 | 0 | 0
US-169 | 08/13/2021 | FRI | Driving | Vehicles on all day | 328 | 0 | 12114 | 554 | 12668 | 0 | 65 | 37 | 8827 | 3249 | 50 | 156 | 5 | 133 | 100 | 99 | 9 | 0 | 1 | 0 | 0 | 0
US-169 | 08/13/2021 | FRI | Driving | Vehicles on all day | 328 | 0 | 12114 | 554 | 12668 | 0 | 65 | 37 | 8827 | 3249 | 50 | 156 | 5 | 133 | 100 | 99 | 9 | 0 | 1 | 0 | 0 | 0
US-169 | 08/14/2021 | SAT | Driving | Vehicles on all day | 328 | 0 | 12114 | 554 | 12668 | 0 | 65 | 37 | 8827 | 3249 | 50 | 156 | 5 | 133 | 100 | 99 | 9 | 0 | 1 | 0 | 0 | 0
US-169 | 08/14/2021 | SAT | Driving | Vehicles on all day | 328 | 0 | 12114 | 554 | 12668 | 0 | 65 | 37 | 8827 | 3249 | 50 | 156 | 5 | 133 | 100 | 99 | 9 | 0 | 1 | 0 | 0 | 0
US-169 | 08/15/2021 | SUN | Driving | Vehicles on all day | 328 | 0 | 12114 | 554 | 12668 | 0 | 65 | 37 | 8827 | 3249 | 50 | 156 | 5 | 133 | 100 | 99 | 9 | 0 | 1 | 0 | 0 | 0
US-169 | 08/15/2021 | SUN | Driving | Vehicles on all day | 328 | 0 | 12114 | 554 | 12668 | 0 | 65 | 37 | 8827 | 3249 | 50 | 156 | 5 | 133 | 100 | 99 | 9 | 0 | 1 | 0 | 0 | 0
US-169 | 08/16/2021 | MON | Driving | Vehicles on all day | 328 | 0 | 12114 | 554 | 12668 | 0 | 65 | 37 | 8827 | 3249 | 50 | 156 | 5 | 133 | 100 | 99 | 9 | 0 | 1 | 0 | 0 | 0
US-169 | 08/16/2021 | MON | Driving | Vehicles on all day | 328 | 0 | 12114 | 554 | 12668 | 0 | 65 | 37 | 8827 | 3249 | 50 | 156 | 5 | 133 | 100 | 99 | 9 | 0 | 1 | 0 | 0 | 0
US-169 | 08/17/2021 | TUE | Driving | Vehicles on all day | 328 | 0 | 12114 | 554 | 12668 | 0 | 65 | 37 | 8827 | 3249 | 50 | 156 | 5 | 133 | 100 | 99 | 9 | 0 | 1 | 0 | 0 | 0
US-169 | 08/17/2021 | TUE | Driving | Vehicles on all day | 328 | 0 | 12114 | 554 | 12668 | 0 | 65 | 37 | 8827 | 3249 | 50 | 156 | 5 | 133 | 100 | 99 | 9 | 0 | 1 | 0 | 0 | 0
US-169 | 08/18/2021 | WED | Driving | Vehicles on all day | 328 | 0 | 12114 | 554 | 12668 | 0 | 65 | 37 | 8827 | 3249 | 50 | 156 | 5 | 133 | 100 | 99 | 9 | 0 | 1 | 0 | 0 | 0
US-169 | 08/18/2021 | WED | Driving | Vehicles on all day | 328 | 0 | 12114 | 554 | 12668 | 0 | 65 | 37 | 8827 | 3249 | 50 | 156 | 5 | 133 | 100 | 99 | 9 | 0 | 1 | 0 | 0 | 0
US-169 | 08/19/2021 | THU | Driving | Vehicles on all day | 328 | 0 | 12114 | 554 | 12668 | 0 | 65 | 37 | 8827 | 3249 | 50 | 156 | 5 | 133 | 100 | 99 | 9 | 0 | 1 | 0 | 0 | 0
US-169 | 08/19/2021 | THU | Driving | Vehicles on all day | 328 | 0 | 12114 | 554 | 12668 | 0 | 65 | 37 | 8827 | 3249 | 50 | 156 | 5 | 133 | 100 | 99 | 9 | 0 | 1 | 0 | 0 | 0
US-169 | 08/20/2021 | FRI | Driving | Vehicles on all day | 328 | 0 | 12114 | 554 | 12668 | 0 | 65 | 37 | 8827 | 3249 | 50 | 156 | 5 | 133 | 100 | 99 | 9 | 0 | 1 | 0 | 0 | 0
US-169 | 08/20/2021 | FRI | Driving | Vehicles on all day | 328 | 0 | 12114 | 554 | 12668 | 0 | 65 | 37 | 8827 | 3249 | 50 | 156 | 5 | 133 | 100 | 99 | 9 | 0 | 1 | 0 | 0 | 0
US-169 | 08/21/2021 | SAT | Driving | Vehicles on all day | 328 | 0 | 12114 | 554 | 12668 | 0 | 65 | 37 | 8827 | 3249 | 50 | 156 | 5 | 133 | 100 | 99 | 9 | 0 | 1 | 0 | 0 | 0
US-169 | 08/21/2021 | SAT | Driving | Vehicles on all day | 328 | 0 | 12114 | 554 | 12668 | 0 | 65 | 37 | 8827 | 3249 | 50 | 156 | 5 | 133 | 100 | 99 | 9 | 0 | 1 | 0 | 0 | 0
US-169 | 08/22/2021 | SUN | Driving | Vehicles on all day | 328 | 0 | 12114 | 554 | 12668 | 0 | 65 | 37 | 8827 | 3249 | 50 | 156 | 5 | 133 | 100 | 99 | 9 | 0 | 1 | 0 | 0 | 0
US-169 | 08/22/2021 | SUN | Driving | Vehicles on all day | 328 | 0 | 12114 | 554 | 12668 | 0 | 65 | 37 | 8827 | 3249 | 50 | 156 | 5 | 133 | 100 | 99 | 9 | 0 | 1 | 0 | 0 | 0
US-169 | 08/23/2021 | MON | Driving | Vehicles on all day | 328 | 0 | 12114 | 554 | 12668 | 0 | 65 | 37 | 8827 | 3249 | 50 | 156 | 5 | 133 | 100 | 99 | 9 | 0 | 1 | 0 | 0 | 0
US-169 | 08/23/2021 | MON | Driving | Vehicles on all day | 328 | 0 | 12114 | 554 | 12668 | 0 | 65 | 37 | 8827 | 3249 | 50 | 156 | 5 | 133 | 100 | 99 | 9 | 0 | 1 | 0 | 0 | 0
US-169 | 08/24/2021 | TUE | Driving | Vehicles on all day | 328 | 0 | 12114 | 554 | 12668 | 0 | 65 | 37 | 8827 | 3249 | 50 | 156 | 5 | 133 | 100 | 99 | 9 | 0 | 1 | 0 | 0 | 0
US-169 | 08/24/2021 | TUE | Driving | Vehicles on all day | 328 | 0 | 12114 | 554 | 12668 | 0 | 65 | 37 | 8827 | 3249 | 50 | 156 | 5 | 133 | 100 | 99 | 9 | 0 | 1 | 0 | 0 | 0
US-169 | 08/25/2021 | WED | Driving | Vehicles on all day | 328 | 0 | 12114 | 554 | 12668 | 0 | 65 | 37 | 8827 | 3249 | 50 | 156 | 5 | 133 | 100 | 99 | 9 | 0 | 1 | 0 | 0 | 0
US-169 | 08/25/2021 | WED | Driving | Vehicles on all day | 328 | 0 | 12114 | 554 | 12668 | 0 | 65 | 37 | 8827 | 3249 | 50 | 156 | 5 | 133 | 100 | 99 | 9 | 0 | 1 | 0 | 0 | 0
US-169 | 08/26/2021 | THU | Driving | Vehicles on all day | 328 | 0 | 12114 | 554 | 12668 | 0 | 65 | 37 | 8827 | 3249 | 50 | 156 | 5 | 133 | 100 | 99 | 9 | 0 | 1 | 0 | 0 | 0
US-169 | 08/26/2021 | THU | Driving | Vehicles on all day | 328 | 0 | 12114 | 554 | 12668 | 0 | 65 | 37 | 8827 | 3249 | 50 | 156 | 5 | 133 | 100 | 99 | 9 | 0 | 1 | 0 | 0 | 0
US-169 | 08/27/2021 | FRI | Driving | Vehicles on all day | 328 | 0 | 12114 | 554 | 12668 | 0 | 65 | 37 | 8827 | 3249 | 50 | 156 | 5 | 133 | 100 | 99 | 9 | 0 | 1 | 0 | 0 | 0
US-169 | 08/27/2021 | FRI | Driving | Vehicles on all day | 328 | 0 | 12114 | 554 | 12668 | 0 | 65 | 37 | 8827 | 3249 | 50 | 156 | 5 | 133 | 100 | 99 | 9 | 0 | 1 | 0 | 0 | 0
US-169 | 08/28/2021 | SAT | Driving | Vehicles on all day | 328 | 0 | 12114 | 554 | 12668 | 0 | 65 | 37 | 8827 | 3249 | 50 | 156 | 5 | 133 | 100 | 99 | 9 | 0 | 1 | 0 | 0 | 0
US-169 | 08/28/2021 | SAT | Driving | Vehicles on all day | 328 | 0 | 12114 | 554 | 12668 | 0 | 65 | 37 | 8827 | 3249 | 50 | 156 | 5 | 133 | 100 | 99 | 9 | 0 | 1 | 0 | 0 | 0
US-169 | 08/29/2021 | SUN | Driving | Vehicles on all day | 328 | 0 | 12114 | 554 | 12668 | 0 | 65 | 37 | 8827 | 3249 | 50 | 156 | 5 | 133 | 100 | 99 | 9 | 0 | 1 | 0 | 0 | 0
US-169 | 08/29/2021 | SUN | Driving | Vehicles on all day | 328 | 0 | 12114 | 554 | 12668 | 0 | 65 | 37 | 8827 | 3249 | 50 | 156 | 5 | 133 | 100 | 99 | 9 | 0 | 1 | 0 | 0 | 0
US-169 | 08/30/2021 | MON | Driving | Vehicles on all day | 328 | 0 | 12114 | 554 | 12668 | 0 | 65 | 37 | 8827 | 3249 | 50 | 156 | 5 | 133 | 100 | 99 | 9 | 0 | 1 | 0 | 0 | 0
US-169 | 08/30/2021 | MON | Driving | Vehicles on all day | 328 | 0 | 12114 | 554 | 12668 | 0 | 65 | 37 | 8827 | 3249 | 50 | 156 | 5 | 133 | 100 | 99 | 9 | 0 | 1 | 0 | 0 | 0
US-169 | 08/31/2021 | TUE | Driving | Vehicles on all day | 328 | 0 | 12114 | 554 | 12668 | 0 | 65 | 37 | 8827 | 3249 | 50 | 156 | 5 | 133 | 100 | 99 | 9 | 0 | 1 | 0 | 0 | 0
US-169 | 08/31/2021 | TUE | Driving | Vehicles on all day | 328 | 0 | 12114 | 554 | 12668 | 0 | 65 | 37 | 8827 | 3249 | 50 | 156 | 5 | 133 | 100 | 99 | 9 | 0 | 1 | 0 | 0 | 0
US-169 | 09/01/2021 | WED | Driving | Vehicles on all day | 328 | 0 | 12114 | 554 | 12668 | 0 | 65 | 37 | 8827 | 3249 | 50 | 156 | 5 | 133 | 100 | 99 | 9 | 0 | 1 | 0 | 0 | 0
US-169 | 09/01/2021 | WED | Driving | Vehicles on all day | 328 | 0 | 12114 | 554 | 12668 | 0 | 65 | 37 | 8827 | 3249 | 50 | 156 | 5 | 133 | 100 | 99 | 9 | 0 | 1 | 0 | 0 | 0
US-169 | 09/02/2021 | THU | Driving | Vehicles on all day | 328 | 0 | 12114 | 554 | 12668 | 0 | 65 | 37 | 8827 | 3249 | 50 | 156 | 5 | 133 | 100 | 99 | 9 | 0 | 1 | 0 | 0 | 0
US-169 | 09/02/2021 | THU | Driving | Vehicles on all day | 328 | 0 | 12114 | 554 | 12668 | 0 | 65 | 37 | 8827 | 3249 | 50 | 156 | 5 | 133 | 100 | 99 | 9 | 0 | 1 | 0 | 0 | 0
US-169 | 09/03/2021 | FRI | Driving | Vehicles on all day | 328 | 0 | 12114 | 554 | 12668 | 0 | 65 | 37 | 8827 | 3249 | 50 | 156 | 5 | 133 | 100 | 99 | 9 | 0 | 1 | 0 | 0 | 0
US-169 | 09/03/2021 | FRI | Driving | Vehicles on all day | 328 | 0 | 12114 | 554 | 12668 | 0 | 65 | 37 | 8827 | 3249 | 50 | 156 | 5 | 133 | 100 | 99 | 9 | 0 | 1 | 0 | 0 | 0
US-169 | 09/04/2021 | SAT | Driving | Vehicles on all day | 328 | 0 | 12114 | 554 | 12668 | 0 | 65 | 37 | 8827 | 3249 | 50 | 156 | 5 | 133 | 100 | 99 | 9 | 0 | 1 | 0 | 0 | 0
US-169 | 09/04/2021 | SAT | Driving | Vehicles on all day | 328 | 0 | 12114 | 554 | 12668 | 0 | 65 | 37 | 8827 | 3249 | 50 | 156 | 5 | 133 | 100 | 99 | 9 | 0 | 1 | 0 | 0 | 0
US-169 | 09/05/2021 | SUN | Driving | Vehicles on all day | 328 | 0 | 12114 | 554 | 12668 | 0 | 65 | 37 | 8827 | 3249 | 50 | 156 | 5 | 133 | 100 | 99 | 9 | 0 | 1 | 0 | 0 | 0
US-169 | 09/05/2021 | SUN | Driving | Vehicles on all day | 328 | 0 | 12114 | 554 | 12668 | 0 | 65 | 37 | 8827 | 3249 | 50 | 156 | 5 | 133 | 100 | 99 | 9 | 0 | 1 | 0 | 0 | 0
US-169 | 09/06/2021 | MON | Driving | Vehicles on all day | 328 | 0 | 12114 | 554 | 12668 | 0 | 65 | 37 | 8827 | 3249 | 50 | 156 | 5 | 133 | 100 | 99 | 9 | 0 | 1 | 0 | 0 | 0
US-169 | 09/06/2021 | MON | Driving | Vehicles on all day | 328 | 0 | 12114 | 554 | 12668 | 0 | 65 | 37 | 8827 | 3249 | 50 | 156 | 5 | 133 | 100 | 99 | 9 | 0 | 1 | 0 | 0 | 0
US-169 | 09/07/2021 | TUE | Driving | Vehicles on all day | 328 | 0 | 12114 | 554 | 12668 | 0 | 65 | 37 | 8827 | 3249 | 50 | 156 | 5 | 133 | 100 | 99 | 9 | 0 | 1 | 0 | 0 | 0
US-169 | 09/07/2021 | TUE | Driving | Vehicles on all day | 328 | 0 | 12114 | 554 | 12668 | 0 | 65 | 37 | 8827 | 3249 | 50 | 156 | 5 | 133 | 100 | 99 | 9 | 0 | 1 | 0 | 0 | 0
US-169 | 09/08/2021 | WED | Driving | Vehicles on all day | 328 | 0 | 12114 | 554 | 12668 | 0 | 65 | 37 | 8827 | 3249 | 50 | 156 | 5 | 133 | 100 | 99 | 9 | 0 | 1 | 0 | 0 | 0
US-169 | 09/08/2021 | WED | Driving | Vehicles on all day | 328 | 0 | 12114 | 554 | 12668 | 0 | 65 | 37 | 8827 | 3249 | 50 | 156 | 5 | 133 | 100 | 99 | 9 | 0 | 1 | 0 | 0 | 0
US-169 | 09/09/2021 | THU | Driving | Vehicles on all day | 328 | 0 | 12114 | 554 | 12668 | 0 | 65 | 37 | 8827 | 3249 | 50 | 156 | 5 | 133 | 100 | 99 | 9 | 0 | 1 | 0 | 0 | 0
US-169 | 09/09/2021 | THU | Driving | Vehicles on all day | 328 | 0 | 12114 | 554 | 12668 | 0 | 65 | 37 | 8827 | 3249 | 50 | 156 | 5 | 133 | 100 | 99 | 9 | 0 | 1 | 0 | 0 | 0
US-169 | 09/10/2021 | FRI | Driving | Vehicles on all day | 328 | 0 | 12114 | 554 | 12668 | 0 | 65 | 37 | 8827 | 3249 | 50 | 156 | 5 | 133 | 100 | 99 | 9 | 0 | 1 | 0 | 0 | 0
US-169 | 09/10/2021 | FRI | Driving | Vehicles on all day | 328 | 0 | 12114 | 554 | 12668 | 0 | 65 | 37 | 8827 | 3249 | 50 | 156 | 5 | 133 | 100 | 99 | 9 | 0 | 1 | 0 | 0 | 0
US-169 | 09/11/2021 | SAT | Driving | Vehicles on all day | 328 | 0 | 12114 | 554 | 12668 | 0 | 65 | 37 | 8827 | 3249 | 50 | 156 | 5 | 133 | 100 | 99 | 9 | 0 | 1 | 0 | 0 | 0
US-169 | 09/11/2021 | SAT | Driving | Vehicles on all day | 328 | 0 | 12114 | 554 | 12668 | 0 | 65 | 37 | 8827 | 3249 | 50 | 156 | 5 | 133 | 100 | 99 | 9 | 0 | 1 | 0 | 0 | 0
US-169 | 09/12/2021 | SUN | Driving | Vehicles on all day | 328 | 0 | 12114 | 554 | 12668 | 0 | 65 | 37 | 8827 | 3249 | 50 | 156 | 5 | 133 | 100 | 99 | 9 | 0 | 1 | 0 | 0 | 0
US-169 | 09/12/2021 | SUN | Driving | Vehicles on all day | 328 | 0 | 12114 | 554 | 12668 | 0 | 65 | 37 | 8827 | 3249 | 50 | 156 | 5 | 133 | 100 | 99 | 9 | 0 | 1 | 0 | 0 | 0
US-169 | 09/13/2021 | MON | Driving | Vehicles on all day | 328 | 0 | 12114 | 554 | 12668 | 0 | 65 | 37 | 8827 | 3249 | 50 | 156 | 5 | 133 | 100 | 99 | 9 | 0 | 1 | 0 | 0 | 0
US-169 | 09/13/2021 | MON | Driving | Vehicles on all day | 328 | 0 | 12114 | 554 | 12668 | 0 | 65 | 37 | 8827 | 3249 | 50 | 156 | 5 | 133 | 100 | 99 | 9 | 0 | 1 | 0 | 0 | 0
US-169 | 09/14/2021 | TUE | Driving | Vehicles on all day | 328 | 0 | 12114 | 554 | 12668 | 0 | 65 | 37 | 8827 | 3249 | 50 | 156 | 5 | 133 | 100 | 99 | 9 | 0 | 1 | 0 | 0 | 0
US-169 | 09/14/2021 | TUE | Driving | Vehicles on all day | 328 | 0 | 12114 | 554 | 12668 | 0 | 65 | 37 | 8827 | 3249 | 50 | 156 | 5 | 133 | 100 | 99 | 9 | 0 | 1 | 0 | 0 | 0
US-169 | 09/15/2021 | WED | Driving | Vehicles on all day | 328 | 0 | 12114 | 554 | 12668 | 0 | 65 | 37 | 8827 | 3249 | 50 | 156 | 5 | 133 | 100 | 99 | 9 | 0 | 1 | 0 | 0 | 0
US-169 | 09/15/2021 | WED | Driving | Vehicles on all day | 328 | 0 | 12114 | 554 | 12668 | 0 | 65 | 37 | 8827 | 3249 | 50 | 156 | 5 | 133 | 100 | 99 | 9 | 0 | 1 | 0 | 0 | 0
US-169 | 09/16/2021 | THU | Driving | Vehicles on all day | 328 | 0 | 12114 | 554 | 12668 | 0 | 65 | 37 | 8827 | 3249 | 50 | 156 | 5 | 133 | 100 | 99 | 9 | 0 | 1 | 0 | 0 | 0
US-169 | 09/16/2021 | THU | Driving | Vehicles on all day | 328 | 0 | 12114 | 554 | 12668 | 0 | 65 | 37 | 8827 | 3249 | 50 | 156 | 5 | 133 | 100 | 99 | 9 | 0 | 1 | 0 | 0 | 0
US-169 | 09/17/2021 | FRI | Driving | Vehicles on all day | 328 | 0 | 12114 | 554 | 12668 | 0 | 65 | 37 | 8827 | 3249 | 50 | 156 | 5 | 133 | 100 | 99 | 9 | 0 | 1 | 0 | 0 | 0
US-169 | 09/17/2021 | FRI | Driving | Vehicles on all day | 328 | 0 | 12114 | 554 | 12668 | 0 | 65 | 37 | 8827 | 3249 | 50 | 156 | 5 | 133 | 100 | 99 | 9 | 0 | 1 | 0 | 0 | 0
US-169 | 09/18/2021 | SAT | Driving | Vehicles on all day | 328 | 0 | 12114 | 554 | 12668 | 0 | 65 | 37 | 8827 | 3249 | 50 | 156 | 5 | 133 | 100 | 99 | 9 | 0 | 1 | 0 | 0 | 0
US-169 | 09/18/2021 | SAT | Driving | Vehicles on all day | 328 | 0 | 12114 | 554 | 12668 | 0 | 65 | 37 | 8827 | 3249 | 50 | 156 | 5 | 133 | 100 | 99 | 9 | 0 | 1 | 0 | 0 | 0
US-169 | 09/19/2021 | SUN | Driving | Vehicles on all day | 328 | 0 | 12114 | 554 | 12668 | 0 | 65 | 37 | 8827 | 3249 | 50 | 156 | 5 | 133 | 100 | 99 | 9 | 0 | 1 | 0 | 0 | 0
US-169 | 09/19/2021 | SUN | Driving | Vehicles on all day | 328 | 0 | 12114 | 554 | 12668 | 0 | 65 | 37 | 8827 | 3249 | 50 | 156 | 5 | 133 | 100 | 99 | 9 | 0 | 1 | 0 | 0 | 0
US-169 | 09/20/2021 | MON | Driving | Vehicles on all day | 328 | 0 | 12114 | 554 | 12668 | 0 | 65 | 37 | 8827 | 3249 | 50 | 156 | 5 | 133 | 100 | 99 | 9 | 0 | 1 | 0 | 0 | 0
US-169 | 09/20/2021 | MON | Driving | Vehicles on all day | 328 | 0 | 12114 | 554 | 12668 | 0 | 65 | 37 | 8827 | 3249 | 50 | 156 | 5 | 133 | 100 | 99 | 9 | 0 | 1 | 0 | 0 | 0
US-169 | 09/21/2021 | TUE | Driving | Vehicles on all day | 328 | 0 | 12114 | 554 | 12668 | 0 | 65 | 37 | 8827 | 3249 | 50 | 156 | 5 | 133 | 100 | 99 | 9 | 0 | 1 | 0 | 0 | 0
US-169 | 09/21/2021 | TUE | Driving | Vehicles on all day | 328 | 0 | 12114 | 554 | 12668 | 0 | 65 | 37 | 8827 | 3249 | 50 | 156 | 5 | 133 | 100 | 99 | 9 | 0 | 1 | 0 | 0 | 0
US-169 | 09/22/2021 | WED | Driving | Vehicles on all day | 328 | 0 | 12114 | 554 | 12668 | 0 | 65 | 37 | 8827 | 3249 | 50 | 156 | 5 | 133 | 100 | 99 | 9 | 0 | 1 | 0 | 0 | 0
US-169 | 09/22/2021 | WED | Driving | Vehicles on all day | 328 | 0 | 12114 | 554 | 12668 | 0 | 65 | 37 | 8827 | 3249 | 50 | 156 | 5 | 133 | 100 | 99 | 9 | 0 | 1 | 0 | 0 | 0
US-169 | 09/23/2021 | THU | Driving | Vehicles on all day | 328 | 0 | 12114 | 554 | 12668 | 0 | 65 | 37 | 8827 | 3249 | 50 | 156 | 5 | 133 | 100 | 99 | 9 | 0 | 1 | 0 | 0 | 0
US-169 | 09/23/2021 | THU | Driving | Vehicles on all day | 328 | 0 | 12114 | 554 | 12668 | 0 | 65 | 37 | 8827 | 3249 | 50 | 156 | 5 | 133 | 100 | 99 | 9 | 0 | 1 | 0 | 0 | 0
US-169 | 09/24/2021 | FRI | Driving | Vehicles on all day | 328 | 0 | 12114 | 554 | 12668 | 0 | 65 | 37 | 8827 | 3249 | 50 | 156 | 5 | 133 | 100 | 99 | 9 | 0 | 1 | 0 | 0 | 0
US-169 | 09/24/2021 | FRI | Driving | Vehicles on all day | 328 | 0 | 12114 | 554 | 12668 | 0 | 65 | 37 | 8827 | 3249 | 50 | 156 | 5 | 133 | 100 | 99 | 9 | 0 | 1 | 0 | 0 | 0
US-169 | 09/25/2021 | SAT | Driving | Vehicles on all day | 328 | 0 | 12114 | 554 | 12668 | 0 | 65 | 37 | 8827 | 3249 | 50 | 156 | 5 | 133 | 100 | 99 | 9 | 0 | 1 | 0 | 0 | 0
US-169 | 09/25/2021 | SAT | Driving | Vehicles on all day | 328 | 0 | 12114 | 554 | 12668 | 0 | 65 | 37 | 8827 | 3249 | 50 | 156 | 5 | 133 | 100 | 99 | 9 | 0 | 1 | 0 | 0 | 0
US-169 | 09/26/2021 | SUN | Driving | Vehicles on all day | 328 | 0 | 12114 | 554 | 12668 | 0 | 65 | 37 | 8827 | 3249 | 50 | 156 | 5 | 133 | 100 | 99 | 9 | 0 | 1 | 0 | 0 | 0
US-169 | 09/26/2021 | SUN | Driving | Vehicles on all day | 328 | 0 | 12114 | 554 | 12668 | 0 | 65 | 37 | 8827 | 3249 | 50 | 156 | 5 | 133 | 100 | 99 | 9 | 0 | 1 | 0 | 0 | 0
US-169 | 09/27/2021 | MON | Driving | Vehicles on all day | 328 | 0 | 12114 | 554 | 12668 | 0 | 65 | 37 | 8827 | 3249 | 50 | 156 | 5 | 133 | 100 | 99 | 9 | 0 | 1 | 0 | 0 | 0
US-169 | 09/27/2021 | MON | Driving | Vehicles on all day | 328 | 0 | 12114 | 554 | 12668 | 0 | 65 | 37 | 8827 | 3249 | 50 | 156 | 5 | 133 | 100 | 99 | 9 | 0 | 1 | 0 | 0 | 0
US-169 | 09/28/2021 | TUE | Driving | Vehicles on all day | 328 | 0 | 12114 | 554 | 12668 | 0 | 65 | 37 | 8827 | 3249 | 50 | 156 | 5 | 133 | 100 | 99 | 9 | 0 | 1 | 0 | 0 | 0
US-169 | 09/28/2021 | TUE | Driving | Vehicles on all day | 328 | 0 | 12114 | 554 | 12668 | 0 | 65 | 37 | 8827 | 3249 | 50 | 156 | 5 | 133 | 100 | 99 | 9 | 0 | 1 | 0 | 0 | 0
US-169 | 09/29/2021 | WED | Driving | Vehicles on all day | 328 | 0 | 12114 | 554 | 12668 | 0 | 65 | 37 | 8827 | 3249 | 50 | 156 | 5 | 133 | 100 | 99 | 9 | 0 | 1 | 0 | 0 | 0
US-169 | 09/29/2021 | WED | Driving | Vehicles on all day | 328 | 0 | 12114 | 554 | 12668 | 0 | 65 | 37 | 8827 | 3249 | 50 | 156 | 5 | 133 | 100 | 99 | 9 | 0 | 1 | 0 | 0 | 0
US-169 | 09/30/2021 | THU | Driving | Vehicles on all day | 328 | 0 | 12114 | 554 | 12668 | 0 | 65 | 37 | 8827 | 3249 | 50 | 156 | 5 | 133 | 100 | 99 | 9 | 0 | 1 | 0 | 0 | 0
US-169 | 09/30/2021 | THU | Driving | Vehicles on all day | 328 | 0 | 12114 | 554 | 12668 | 0 | 65 | 37 | 8827 | 3249 | 50 | 156 | 5 | 133 | 100 | 99 | 9 | 0 | 1 | 0 | 0 | 0
US-169 | 10/01/2021 | FRI | Driving | Vehicles on all day | 328 | 0 | 12114 | 554 | 12668 | 0 | 65 | 37 | 8827 | 3249 | 50 | 156 | 5 | 133 | 100 | 99 | 9 | 0 | 1 | 0 | 0 | 0
US-169 | 10/01/2021 | FRI | Driving | Vehicles on all day | 328 | 0 | 12114 | 554 | 12668 | 0 | 65 | 37 | 8827 | 3249 | 50 | 156 | 5 | 133 | 100 | 99 | 9 | 0 | 1 | 0 | 0 | 0
US-169 | 10/02/2021 | SAT | Driving | Vehicles on all day | 328 | 0 | 12114 | 554 | 12668 | 0 | 65 | 37 | 8827 | 3249 | 50 | 156 | 5 | 133 | 100 | 99 | 9 | 0 | 1 | 0 | 0 | 0
US-169 | 10/02/2021 | SAT | Driving | Vehicles on all day | 328 | 0 | 12114 | 554 | 12668 | 0 | 65 | 37 | 8827 | 3249 | 50 | 156 | 5 | 133 | 100 | 99 | 9 | 0 | 1 | 0 | 0 | 0
US-169 | 10/03/2021 | SUN | Driving | Vehicles on all day | 328 | 0 | 12114 | 554 | 12668 | 0 | 65 | 37 | 8827 | 3249 | 50 | 156 | 5 | 133 | 100 | 99 | 9 | 0 | 1 | 0 | 0 | 0
US-169 | 10/03/2021 | SUN | Driving | Vehicles on all day | 328 | 0 | 12114 | 554 | 12668 | 0 | 65 | 37 | 8827 | 3249 | 50 | 156 | 5 | 133 | 100 | 99 | 9 | 0 | 1 | 0 | 0 | 0
US-169 | 10/04/2021 | MON | Driving | Vehicles on all day | 328 | 0 | 12114 | 554 | 12668 | 0 | 65 | 37 | 8827 | 3249 | 50 | 156 | 5 | 133 | 100 | 99 | 9 | 0 | 1 | 0 | 0 | 0
US-169 | 10/04/2021 | MON | Driving | Vehicles on all day | 328 | 0 | 12114 | 554 | 12668 | 0 | 65 | 37 | 8827 | 3249 | 50 | 156 | 5 | 133 | 100 | 99 | 9 | 0 | 1 | 0 | 0 | 0
US-169 | 10/05/2021 | TUE | Driving | Vehicles on all day | 328 | 0 | 12114 | 554 | 12668 | 0 | 65 | 37 | 8827 | 3249 | 50 | 156 | 5 | 133 | 100 | 99 | 9 | 0 | 1 | 0 | 0 | 0
US-169 | 10/05/2021 | TUE | Driving | Vehicles on all day | 328 | 0 | 12114 | 554 | 12668 | 0 | 65 | 37 | 8827 | 3249 | 50 | 156 | 5 | 133 | 100 | 99 | 9 | 0 | 1 | 0 | 0 | 0
US-169 | 10/06/2021 | WED | Driving | Vehicles on all day | 328 | 0 | 12114 | 554 | 12668 | 0 | 65 | 37 | 8827 | 3249 | 50 | 156 | 5 | 133 | 100 | 99 | 9 | 0 | 1 | 0 | 0 | 0
US-169 | 10/06/2021 | WED | Driving | Vehicles on all day | 328 | 0 | 12114 | 554 | 12668 | 0 | 65 | 37 | 8827 | 3249 | 50 | 156 | 5 | 133 | 100 | 99 | 9 | 0 | 1 | 0 | 0 | 0
US-169 | 10/07/2021 | THU | Driving | Vehicles on all day | 328 | 0 | 12114 | 554 | 12668 | 0 | 65 | 37 | 8827 | 3249 | 50 | 156 | 5 | 133 | 100 | 99 | 9 | 0 | 1 | 0 | 0 | 0
US-169 | 10/07/2021 | THU | Driving | Vehicles on all day | 328 | 0 | 12114 | 554 | 12668 | 0 | 65 | 37 | 8827 | 3249 | 50 | 156 | 5 | 133 | 100 | 99 | 9 | 0 | 1 | 0 | 0 | 0
US-169 | 10/08/2021 | FRI | Driving | Vehicles on all day | 328 | 0 | 12114 | 554 | 12668 | 0 | 65 | 37 | 8827 | 3249 | 50 | 156 | 5 | 133 | 100 | 99 | 9 | 0 | 1 | 0 | 0 | 0
US-169 | 10/08/2021 | FRI | Driving | Vehicles on all day | 328 | 0 | 12114 | 554 | 12668 | 0 | 65 | 37 | 8827 | 3249 | 50 | 156 | 5 | 133 | 100 | 99 | 9 | 0 | 1 | 0 | 0 | 0
US-169 | 10/09/2021 | SAT | Driving | Vehicles on all day | 328 | 0 | 12114 | 554 | 12668 | 0 | 65 | 37 | 8827 | 3249 | 50 | 156 | 5 | 133 | 100 | 99 | 9 | 0 | 1 | 0 | 0 | 0
US-169 | 10/09/2021 | SAT | Driving | Vehicles on all day | 328 | 0 | 12114 | 554 | 12668 | 0 | 65 | 37 | 8827 | 3249 | 50 | 156 | 5 | 133 | 100 | 99 | 9 | 0 | 1 | 0 | 0 | 0
US-169 | 10/10/2021 | SUN | Driving | Vehicles on all day | 328 | 0 | 12114 | 554 | 12668 | 0 | 65 | 37 | 8827 | 3249 | 50 | 156 | 5 | 133 | 100 | 99 | 9 | 0 | 1 | 0 | 0 | 0
US-169 | 10/10/2021 | SUN | Driving | Vehicles on all day | 328 | 0 | 12114 | 554 | 12668 | 0 | 65 | 37 | 8827 | 3249 | 50 | 156 | 5 | 133 | 100 | 99 | 9 | 0 | 1 | 0 | 0 | 0
US-169 | 10/11/2021 | MON | Driving | Vehicles on all day | 328 | 0 | 12114 | 554 | 12668 | 0 | 65 | 37 | 8827 | 3249 | 50 | 156 | 5 | 133 | 100 | 99 | 9 | 0 | 1 | 0 | 0 | 0
US-169 | 10/11/2021 | MON | Driving | Vehicles on all day | 328 | 0 | 12114 | 554 | 12668 | 0 | 65 | 37 | 8827 | 3249 | 50 | 156 | 5 | 133 | 100 | 99 | 9 | 0 | 1 | 0 | 0 | 0
US-169 | 10/12/2021 | TUE | Driving | Vehicles on all day | 328 | 0 | 12114 | 554 | 12668 | 0 | 65 | 37 | 8827 | 3249 | 50 | 156 | 5 | 133 | 100 | 99 | 9 | 0 | 1 | 0 | 0 | 0
US-169 | 10/12/2021 | TUE | Driving | Vehicles on all day | 328 | 0 | 12114 | 554 | 12668 | 0 | 65 | 37 | 8827 | 3249 | 50 | 156 | 5 | 133 | 100 | 99 | 9 | 0 | 1 | 0 | 0 | 0
US-169 | 10/13/2021 | WED | Driving | Vehicles on all day | 328 | 0 | 12114 | 554 | 12668 | 0 | 65 | 37 | 8827 | 3249 | 50 | 156 | 5 | 133 | 100 | 99 | 9 | 0 | 1 | 0 | 0 | 0
US-169 | 10/13/2021 | WED | Driving | Vehicles on all day | 328 | 0 | 12114 | 554 | 12668 | 0 | 65 | 37 | 8827 | 3249 | 50 | 156 | 5 | 133 | 100 | 99 | 9 | 0 | 1 | 0 | 0 | 0
US-169 | 10/14/2021 | THU | Driving | Vehicles on all day | 328 | 0 | 12114 | 554 | 12668 | 0 | 65 | 37 | 8827 | 3249 | 50 | 156 | 5 | 133 | 100 | 99 | 9 | 0 | 1 | 0 | 0 | 0
US-169 | 10/14/2021 | THU | Driving | Vehicles on all day | 328 | 0 | 12114 | 554 | 12668 | 0 | 65 | 37 | 8827 | 3249 | 50 | 156 | 5 | 133 | 100 | 99 | 9 | 0 | 1 | 0 | 0 | 0
US-169 | 10/15/2021 | FRI | Driving | Vehicles on all day | 328 | 0 | 12114 | 554 | 12668 | 0 | 65 | 37 | 8827 | 3249 | 50 | 156 | 5 | 133 | 100 | 99 | 9 | 0 | 1 | 0 | 0 | 0
US-169 | 10/15/2021 | FRI | Driving | Vehicles on all day | 328 | 0 | 12114 | 554 | 12668 | 0 | 65 | 37 | 8827 | 3249 | 50 | 156 | 5 | 133 | 100 | 99 | 9 | 0 | 1 | 0 | 0 | 0
US-169 | 10/16/2021 | SAT | Driving | Vehicles on all day | 328 | 0 | 12114 | 554 | 12668 | 0 | 65 | 37 | 8827 | 3249 | 50 | 156 | 5 | 133 | 100 | 99 | 9 | 0 | 1 | 0 | 0 | 0
US-169 | 10/16/2021 | SAT | Driving | Vehicles on all day | 328 | 0 | 12114 | 554 | 12668 | 0 | 65 | 37 | 8827 | 3249 | 50 | 156 | 5 | 133 | 100 | 99 | 9 | 0 | 1 | 0 | 0 | 0
US-169 | 10/17/2021 | SUN | Driving | Vehicles on all day | 328 | 0 | 12114 | 554 | 12668 | 0 | 65 | 37 | 8827 | 3249 | 50 | 156 | 5 | 133 | 100 | 99 | 9 | 0 | 1 | 0 | 0 | 0
US-169 | 10/17/2021 | SUN | Driving | Vehicles on all day | 328 | 0 | 12114 | 554 | 12668 | 0 | 65 | 37 | 8827 | 3249 | 50 | 156 | 5 | 133 | 100 | 99 | 9 | 0 | 1 | 0 | 0 | 0
US-169 | 10/18/2021 | MON | Driving | Vehicles on all day | 328 | 0 | 12114 | 554 | 12668 | 0 | 65 | 37 | 8827 | 3249 | 50 | 156 | 5 | 133 | 100 | 99 | 9 | 0 | 1 | 0 | 0 | 0
US-169 | 10/18/2021 | MON | Driving | Vehicles on all day | 328 | 0 | 12114 | 554 | 12668 | 0 | 65 | 37 | 8827 | 3249 | 50 | 156 | 5 | 133 | 100 | 99 | 9 | 0 | 1 | 0 | 0 | 0
US-169 | 10/19/2021 | TUE | Driving | Vehicles on all day | 328 | 0 | 12114 | 554 | 12668 | 0 | 65 | 37 | 8827 | 3249 | 50 | 156 | 5 | 133 | 100 | 99 | 9 | 0 | 1 | 0 | 0 | 0
US-169 | 10/19/2021 | TUE | Driving | Vehicles on all day | 328 | 0 | 12114 | 554 | 12668 | 0 | 65 | 37 | 8827 | 3249 | 50 | 156 | 5 | 133 | 100 | 99 | 9 | 0 | 1 | 0 | 0 | 0
US-169 | 10/20/2021 | WED | Driving | Vehicles on all day | 328 | 0 | 12114 | 554 | 12668 | 0 | 65 | 37 | 8827 | 3249 | 50 | 156 | 5 | 133 | 100 | 99 | 9 | 0 | 1 | 0 | 0 | 0
US-169 | 10/20/2021 | WED | Driving | Vehicles on all day | 328 | 0 | 12114 | 554 | 12668 | 0 | 65 | 37 | 8827 | 3249 | 50 | 156 | 5 | 133 | 100 | 99 | 9 | 0 | 1 | 0 | 0 | 0
US-169 | 10/21/2021 | THU | Driving | Vehicles on all day | 328 | 0 | 12114 | 554 | 12668 | 0 | 65 | 37 | 8827 | 3249 | 50 | 156 | 5 | 133 | 100 | 99 | 9 | 0 | 1 | 0 | 0 | 0
US-169 | 10/21/2021 | THU | Driving | Vehicles on all day | 328 | 0 | 12114 | 554 | 12668 | 0 | 65 | 37 | 8827 | 3249 | 50 | 156 | 5 | 133 | 100 | 99 | 9 | 0 | 1 | 0 | 0 | 0
US-169 | 10/22/2021 | FRI | Driving | Vehicles on all day | 328 | 0 | 12114 | 554 | 12668 | 0 | 65 | 37 | 8827 | 3249 | 50 | 156 | 5 | 133 | 100 | 99 | 9 | 0 | 1 | 0 | 0 | 0
US-169 | 10/22/2021 | FRI | Driving | Vehicles on all day | 328 | 0 | 12114 | 554 | 12668 | 0 | 65 | 37 | 8827 | 3249 | 50 | 156 | 5 | 133 | 100 | 99 | 9 | 0 | 1 | 0 | 0 | 0
US-169 | 10/23/2021 | SAT | Driving | Vehicles on all day | 328 | 0 | 12114 | 554 | 12668 | 0 | 65 | 37 | 8827 | 3249 | 50 | 156 | 5 | 133 | 100 | 99 | 9 | 0 | 1 | 0 | 0 | 0
US-169 | 10/23/2021 | SAT | Driving | Vehicles on all day | 328 | 0 | 12114 | 554 | 12668 | 0 | 65 | 37 | 8827 | 3249 | 50 | 156 | 5 | 133 | 100 | 99 | 9 | 0 | 1 | 0 | 0 | 0
US-169 | 10/24/2021 | SUN | Driving | Vehicles on all day | 328 | 0 | 12114 | 554 | 12668 | 0 | 65 | 37 | 8827 | 3249 | 50 | 156 | 5 | 133 | 100 | 99 | 9 | 0 | 1 | 0 | 0 | 0
US-169 | 10/24/2021 | SUN | Driving | Vehicles on all day | 328 | 0 | 12114 | 554 | 12668 | 0 | 65 | 37 | 8827 | 3249 | 50 | 156 | 5 | 133 | 100 | 99 | 9 | 0 | 1 | 0 | 0 | 0
US-169 | 10/25/2021 | MON | Driving | Vehicles on all day | 328 | 0 | 12114 | 554 | 12668 | 0 | 65 | 37 | 8827 | 3249 | 50 | 156 | 5 | 133 | 100 | 99 | 9 | 0 | 1 | 0 | 0 | 0
US-169 | 10/25/2021 | MON | Driving | Vehicles on all day | 328 | 0 | 12114 | 554 | 12668 | 0 | 65 | 37 | 8827 | 3249 | 50 | 156 | 5 | 133 | 100 | 99 | 9 | 0 | 1 | 0 | 0 | 0
US-169 | 10/26/2021 | TUE | Driving | Vehicles on all day | 328 | 0 | 12114 | 554 | 12668 | 0 | 65 | 37 | 8827 | 3249 | 50 | 156 | 5 | 133 | 100 | 99 | 9 | 0 | 1 | 0 | 0 | 0
US-169 | 10/26/2021 | TUE | Driving | Vehicles on all day | 328 | 0 | 12114 | 554 | 12668 | 0 | 65 | 37 | 8827 | 3249 | 50 | 156 | 5 | 133 | 100 | 99 | 9 | 0 | 1 | 0 | 0 | 0
US-169 | 10/27/2021 | WED | Driving | Vehicles on all day | 328 | 0 | 12114 | 554 | 12668 | 0 | 65 | 37 | 8827 | 3249 | 50 | 156 | 5 | 133 | 100 | 99 | 9 | 0 | 1 | 0 | 0 | 0
US-169 | 10/27/2021 | WED | Driving | Vehicles on all day | 328 | 0 | 12114 | 554 | 12668 | 0 | 65 | 37 | 8827 | 3249 | 50 | 156 | 5 | 133 | 100 | 99 | 9 | 0 | 1 | 0 | 0 | 0
US-169 | 10/28/2021 | THU | Driving | Vehicles on all day | 328 | 0 | 12114 | 554 | 12668 | 0 | 65 | 37 | 8827 | 3249 | 50 | 156 | 5 | 133 | 100 | 99 | 9 | 0 | 1 | 0 | 0 | 0
US-169 | 10/28/2021 | THU | Driving | Vehicles on all day | 328 | 0 | 12114 | 554 | 12668 | 0 | 65 | 37 | 8827 | 3249 | 50 | 156 | 5 | 133 | 100 | 99 | 9 | 0 | 1 | 0 | 0 | 0
US-169 | 10/29/2021 | FRI | Driving | Vehicles on all day | 328 | 0 | 12114 | 554 | 12668 | 0 | 65 | 37 | 8827 | 3249 | 50 | 156 | 5 | 133 | 100 | 99 | 9 | 0 | 1 | 0 | 0 | 0
US-169 | 10/29/2021 | FRI | Driving | Vehicles on all day | 328 | 0 | 12114 | 554 | 12668 | 0 | 65 | 37 | 8827 | 3249 | 50 | 156 | 5 | 133 | 100 | 99 | 9 | 0 | 1 | 0 | 0 | 0
US-169 | 10/30/2021 | SAT | Driving | Vehicles on all day | 328 | 0 | 12114 | 554 | 12668 | 0 | 65 | 37 | 8827 | 3249 | 50 | 156 | 5 | 133 | 100 | 99 | 9 | 0 | 1 | 0 | 0 | 0
US-169 | 10/30/2021 | SAT | Driving | Vehicles on all day | 328 | 0 | 12114 | 554 | 12668 | 0 | 65 | 37 | 8827 | 3249 | 50 | 156 | 5 | 133 | 100 | 99 | 9 | 0 | 1 | 0 | 0 | 0
US-169 | 10/31/2021 | SUN | Driving | Vehicles on all day | 328 | 0 | 12114 | 554 | 12668 | 0 | 65 | 37 | 8827 | 3249 | 50 | 156 | 5 | 133 | 100 | 99 | 9 | 0 | 1 | 0 | 0 | 0
US-169 | 10/31/2021 | SUN | Driving | Vehicles on all day | 328 | 0 | 12114 | 554 | 12668 | 0 | 65 | 37 | 8827 | 3249 | 50 | 156 | 5 | 133 | 100 | 99 | 9 | 0 | 1 | 0 | 0 | 0
US-169 | 11/01/2021 | MON | Driving | Vehicles on all day | 328 | 0 | 12114 | 554 | 12668 | 0 | 65 | 37 | 8827 | 3249 | 50 | 156 | 5 | 133 | 100 | 99 | 9 | 0 | 1 | 0 | 0 | 0
US-169 | 11/01/2021 | MON | Driving | Vehicles on all day | 328 | 0 | 12114 | 554 | 12668 | 0 | 65 | 37 | 8827 | 3249 | 50 | 156 | 5 | 133 | 100 | 99 | 9 | 0 | 1 | 0 | 0 | 0
US-169 | 11/02/2021 | TUE | Driving | Vehicles on all day | 328 | 0 | 12114 | 554 | 12668 | 0 | 65 | 37 | 8827 | 3249 | 50 | 156 | 5 | 133 | 100 | 99 | 9 | 0 | 1 | 0 | 0 | 0
US-169 | 11/02/2021 | TUE | Driving | Vehicles on all day | 328 | 0 | 12114 | 554 | 12668 | 0 | 65 | 37 | 8827 | 3249 | 50 | 156 | 5 | 133 | 100 | 99 | 9 | 0 | 1 | 0 | 0 | 0
US-169 | 11/03/2021 | WED | Driving | Vehicles on all day | 328 | 0 | 12114 | 554 | 12668 | 0 | 65 | 37 | 8827 | 3249 | 50 | 156 | 5 | 133 | 100 | 99 | 9 | 0 | 1 | 0 | 0 | 0
US-169 | 11/03/2021 | WED | Driving | Vehicles on all day | 328 | 0 | 12114 | 554 | 12668 | 0 | 65 | 37 | 8827 | 3249 | 50 | 156 | 5 | 133 | 100 | 99 | 9 | 0 | 1 | 0 | 0 | 0
US-169 | 11/04/2021 | THU | Driving | Vehicles on all day | 328 | 0 | 12114 | 554 | 12668 | 0 | 65 | 37 | 8827 | 3249 | 50 | 156 | 5 | 133 | 100 | 99 | 9 | 0 | 1 | 0 | 0 | 0
US-169 | 11/04/2021 | THU | Driving | Vehicles on all day | 328 | 0 | 12114 | 554 | 12668 | 0 | 65 | 37 | 8827 | 3249 | 50 | 156 | 5 | 133 | 100 | 99 | 9 | 0 | 1 | 0 | 0 | 0
US-169 | 11/05/2021 | FRI | Driving | Vehicles on all day | 328 | 0 | 12114 | 554 | 12668 | 0 | 65 | 37 | 8827 | 3249 | 50 | 156 | 5 | 133 | 100 | 99 | 9 | 0 | 1 | 0 | 0 | 0
US-169 | 11/05/2021 | FRI | Driving | Vehicles on all day | 328 | 0 | 12114 | 554 | 12668 | 0 | 65 | 37 | 8827 | 3249 | 50 | 156 | 5 | 133 | 100 | 99 | 9 | 0 | 1 | 0 | 0 | 0
US-169 | 11/06/2021 | SAT | Driving | Vehicles on all day | 328 | 0 | 12114 | 554 | 12668 | 0 | 65 | 37 | 8827 | 3249 | 50 | 156 | 5 | 133 | 100 | 99 | 9 | 0 | 1 | 0 | 0 | 0
US-169 | 11/06/2021 | SAT | Driving | Vehicles on all day | 328 | 0 | 12114 | 554 | 12668 | 0 | 65 | 37 | 8827 | 3249 | 50 | 156 | 5 | 133 | 100 | 99 | 9 | 0 | 1 | 0 | 0 | 0
US-169 | 11/07/2021 | SUN | Driving | Vehicles on all day | 328 | 0 | 12114 | 554 | 12668 | 0 | 65 | 37 | 8827 | 3249 | 50 | 156 | 5 | 133 | 100 | 99 | 9 | 0 | 1 | 0 | 0 | 0
US-169 | 11/07/2021 | SUN | Driving | Vehicles on all day | 328 | 0 | 12114 | 554 | 12668 | 0 | 65 | 37 | 8827 | 3249 | 50 | 156 | 5 | 133 | 100 | 99 | 9 | 0 | 1 | 0 | 0 | 0
US-169 | 11/08/2021 | MON | Driving | Vehicles on all day | 328 | 0 | 12114 | 554 | 12668 | 0 | 65 | 37 | 8827 | 3249 | 50 | 156 | 5 | 133 | 100 | 99 | 9 | 0 | 1 | 0 | 0 | 0
US-169 | 11/08/2021 | MON | Driving | Vehicles on all day | 328 | 0 | 12114 | 554 | 12668 | 0 | 65 | 37 | 8827 | 3249 | 50 | 156 | 5 | 133 | 100 | 99 | 9 | 0 | 1 | 0 | 0 | 0
US-169 | 11/09/2021 | TUE | Driving | Vehicles on all day | 328 | 0 | 12114 | 554 | 12668 | 0 | 65 | 37 | 8827 | 3249 | 50 | 156 | 5 | 133 | 100 | 99 | 9 | 0 | 1 | 0 | 0 | 0
US-169 | 11/09/2021 | TUE | Driving | Vehicles on all day | 328 | 0 | 12114 | 554 | 12668 | 0 | 65 | 37 | 8827 | 3249 | 50 | 156 | 5 | 133 | 100 | 99 | 9 | 0 | 1 | 0 | 0 | 0
US-169 | 11/10/2021 | WED | Driving | Vehicles on all day | 328 | 0 | 12114 | 554 | 12668 | 0 | 65 | 37 | 8827 | 3249 | 50 | 156 | 5 | 133 | 100 | 99 | 9 | 0 | 1 | 0 | 0 | 0
US-169 | 11/10/2021 | WED | Driving | Vehicles on all day | 328 | 0 | 12114 | 554 | 12668 | 0 | 65 | 37 | 8827 | 3249 | 50 | 156 | 5 | 133 | 100 | 99 | 9 | 0 | 1 | 0 | 0 | 0
US-169 | 11/11/2021 | THU | Driving | Vehicles on all day | 328 | 0 | 12114 | 554 | 12668 | 0 | 65 | 37 | 8827 | 3249 | 50 | 156 | 5 | 133 | 100 | 99 | 9 | 0 | 1 | 0 | 0 | 0
US-169 | 11/11/2021 | THU | Driving | Vehicles on all day | 328 | 0 | 12114 | 554 | 12668 | 0 | 65 | 37 | 8827 | 3249 | 50 | 156 | 5 | 133 | 100 | 99 | 9 | 0 | 1 | 0 | 0 | 0
US-169 | 11/12/2021 | FRI | Driving | Vehicles on all day | 328 | 0 | 12114 | 554 | 12668 | 0 | 65 | 37 | 8827 | 3249 | 50 | 156 | 5 | 133 | 100 | 99 | 9 | 0 | 1 | 0 | 0 | 0
US-169 | 11/12/2021 | FRI | Driving | Vehicles on all day | 328 | 0 | 12114 | 554 | 12668 | 0 | 65 | 37 | 8827 | 3249 | 50 | 156 | 5 | 133 | 100 | 99 | 9 | 0 | 1 | 0 | 0 | 0
US-169 | 11/13/2021 | SAT | Driving | Vehicles on all day | 328 | 0 | 12114 | 554 | 12668 | 0 | 65 | 37 | 8827 | 3249 | 50 | 156 | 5 | 133 | 100 | 99 | 9 | 0 | 1 | 0 | 0 | 0
US-169 | 11/13/2021 | SAT | Driving | Vehicles on all day | 328 | 0 | 12114 | 554 | 12668 | 0 | 65 | 37 | 8827 | 3249 | 50 | 156 | 5 | 133 | 100 | 99 | 9 | 0 | 1 | 0 | 0 | 0
US-169 | 11/14/2021 | SUN | Driving | Vehicles on all day | 328 | 0 | 12114 | 554 | 12668 | 0 | 65 | 37 | 8827 | 3249 | 50 | 156 | 5 | 133 | 100 | 99 | 9 | 0 | 1 | 0 | 0 | 0
US-169 | 11/14/2021 | SUN | Driving | Vehicles on all day | 328 | 0 | 12114 | 554 | 12668 | 0 | 65 | 37 | 8827 | 3249 | 50 | 156 | 5 | 133 | 100 | 99 | 9 | 0 | 1 | 0 | 0 | 0
US-169 | 11/15/2021 | MON | Driving | Vehicles on all day | 328 | 0 | 12114 | 554 | 12668 | 0 | 65 | 37 | 8827 | 3249 | 50 | 156 | 5 | 133 | 100 | 99 | 9 | 0 | 1 | 0 | 0 | 0
US-169 | 11/15/2021 | MON | Driving | Vehicles on all day | 328 | 0 | 12114 | 554 | 12668 | 0 | 65 | 37 | 8827 | 3249 | 50 | 156 | 5 | 133 | 100 | 99 | 9 | 0 | 1 | 0 | 0 | 0
US-169 | 11/16/2021 | TUE | Driving | Vehicles on all day | 328 | 0 | 12114 | 554 | 12668 | 0 | 65 | 37 | 8827 | 3249 | 50 | 156 | 5 | 133 | 100 | 99 | 9 | 0 | 1 | 0 | 0 | 0
US-169 | 11/16/2021 | TUE | Driving | Vehicles on all day | 328 | 0 | 12114 | 554 | 12668 | 0 | 65 | 37 | 8827 | 3249 | 50 | 156 | 5 | 133 | 100 | 99 | 9 | 0 | 1 | 0 | 0 | 0
US-169 | 11/17/2021 | WED | Driving | Vehicles on all day | 328 | 0 | 12114 | 554 | 12668 | 0 | 65 | 37 | 8827 | 3249 | 50 | 156 | 5 | 133 | 100 | 99 | 9 | 0 | 1 | 0 | 0 | 0
US-169 | 11/17/2021 | WED | Driving | Vehicles on all day | 328 | 0 | 12114 | 554 | 12668 | 0 | 65 | 37 | 8827 | 3249 | 50 | 156 | 5 | 133 | 100 | 99 | 9 | 0 | 1 | 0 | 0 | 0
US-169 | 11/18/2021 | THU | Driving | Vehicles on all day | 328 | 0 | 12114 | 554 | 12668 | 0 | 65 | 37 | 8827 | 3249 | 50 | 156 | 5 | 133 | 100 | 99 | 9 | 0 | 1 | 0 | 0 | 0
US-169 | 11/18/2021 | THU | Driving | Vehicles on all day | 328 | 0 | 12114 | 554 | 12668 | 0 | 65 | 37 | 8827 | 3249 | 50 | 156 | 5 | 133 | 100 | 99 | 9 | 0 | 1 | 0 | 0 | 0
US-169 | 11/19/2021 | FRI | Driving | Vehicles on all day | 328 | 0 | 12114 | 554 | 12668 | 0 | 65 | 37 | 8827 | 3249 | 50 | 156 | 5 | 133 | 100 | 99 | 9 | 0 | 1 | 0 | 0 | 0
US-169 | 11/19/2021 | FRI | Driving | Vehicles on all day | 328 | 0 | 12114 | 554 | 12668 | 0 | 65 | 37 | 8827 | 3249 | 50 | 156 | 5 | 133 | 100 | 99 | 9 | 0 | 1 | 0 | 0 | 0
US-169 | 11/20/2021 | SAT | Driving | Vehicles on all day | 328 | 0 | 12114 | 554 | 12668 | 0 | 65 | 37 | 8827 | 3249 | 50 | 156 | 5 | 133 | 100 | 99 | 9 | 0 | 1 | 0 | 0 | 0
US-169 | 11/20/2021 | SAT | Driving | Vehicles on all day | 328 | 0 | 12114 | 554 | 12668 | 0 | 65 | 37 | 8827 | 3249 | 50 | 156 | 5 | 133 | 100 | 99 | 9 | 0 | 1 | 0 | 0 | 0
US-169 | 11/21/2021 | SUN | Driving | Vehicles on all day | 328 | 0 | 12114 | 554 | 12668 | 0 | 65 | 37 | 8827 | 3249 | 50 | 156 | 5 | 133 | 100 | 99 | 9 | 0 | 1 | 0 | 0 | 0
US-169 | 11/21/2021 | SUN | Driving | Vehicles on all day | 328 | 0 | 12114 | 554 | 12668 | 0 | 65 | 37 | 8827 | 3249 | 50 | 156 | 5 | 133 | 100 | 99 | 9 | 0 | 1 | 0 | 0 | 0
US-169 | 11/22/2021 | MON | Driving | Vehicles on all day | 328 | 0 | 12114 | 554 | 12668 | 0 | 65 | 37 | 8827 | 3249 | 50 | 156 | 5 | 133 | 100 | 99 | 9 | 0 | 1 | 0 | 0 | 0
US-169 | 11/22/2021 | MON | Driving | Vehicles on all day | 328 | 0 | 12114 | 554 | 12668 | 0 | 65 | 37 | 8827 | 3249 | 50 | 156 | 5 | 133 | 100 | 99 | 9 | 0 | 1 | 0 | 0 | 0
US-169 | 11/23/2021 | TUE | Driving | Vehicles on all day | 328 | 0 | 12114 | 554 | 12668 | 0 | 65 | 37 | 8827 | 3249 | 50 | 156 | 5 | 133 | 100 | 99 | 9 | 0 | 1 | 0 | 0 | 0
US-169 | 11/23/2021 | TUE | Driving | Vehicles on all day | 328 | 0 | 12114 | 554 | 12668 | 0 | 65 | 37 | 8827 | 3249 | 50 | 156 | 5 | 133 | 100 | 99 | 9 | 0 | 1 | 0 | 0 | 0
US-169 | 11/24/2021 | WED | Driving | Vehicles on all day | 328 | 0 | 12114 | 554 | 12668 | 0 | 65 | 37 | 8827 | 3249 | 50 | 156 | 5 | 133 | 100 | 99 | 9 | 0 | 1 | 0 | 0 | 0
US-169 | 11/24/2021 | WED | Driving | Vehicles on all day | 328 | 0 | 12114 | 554 | 12668 | 0 | 65 | 37 | 8827 | 3249 | 50 | 156 | 5 | 133 | 100 | 99 | 9 | 0 | 1 | 0 | 0 | 0
US-169 | 11/25/2021 | THU | Driving | Vehicles on all day | 328 | 0 | 12114 | 554 | 12668 | 0 | 65 | 37 | 8827 | 3249 | 50 | 156 | 5 | 133 | 100 | 99 | 9 | 0 | 1 | 0 | 0 | 0
US-169 | 11/25/2021 | THU | Driving | Vehicles on all day | 328 | 0 | 12114 | 554 | 12668 | 0 | 65 | 37 | 8827 | 3249 | 50 | 156 | 5 | 133 | 100 | 99 | 9 | 0 | 1 | 0 | 0 | 0
US-169 | 11/26/2021 | FRI | Driving | Vehicles on all day | 328 | 0 | 12114 | 554 | 12668 | 0 | 65 | 37 | 8827 | 3249 | 50 | 156 | 5 | 133 | 100 | 99 | 9 | 0 | 1 | 0 | 0 | 0
US-169 | 11/26/2021 | FRI | Driving | Vehicles on all day | 328 | 0 | 12114 | 554 | 12668 | 0 | 65 | 37 | 8827 | 3249 | 50 | 156 | 5 | 133 | 100 | 99 | 9 | 0 | 1 | 0 | 0 | 0
US-169 | 11/27/2021 | SAT | Driving | Vehicles on all day | 328 | 0 | 12114 | 554 | 12668 | 0 | 65 | 37 | 8827 | 3249 | 50 | 156 | 5 | 133 | 100 | 99 | 9 | 0 | 1 | 0 | 0 | 0
US-169 | 11/27/2021 | SAT | Driving | Vehicles on all day | 328 | 0 | 12114 | 554 | 12668 | 0 | 65 | 37 | 8827 | 3249 | 50 | 156 | 5 | 133 | 100 | 99 | 9 | 0 | 1 | 0 | 0 | 0
US-169 | 11/28/2021 | SUN | Driving | Vehicles on all day | 328 | 0 | 12114 | 554 | 12668 | 0 | 65 | 37 | 8827 | 3249 | 50 | 156 | 5 | 133 | 100 | 99 | 9 | 0 | 1 | 0 | 0 | 0
US-169 | 11/28/2021 | SUN | Driving | Vehicles on all day | 328 | 0 | 12114 | 554 | 12668 | 0 | 65 | 37 | 8827 | 3249 | 50 | 156 | 5 | 133 | 100 | 99 | 9 | 0 | 1 | 0 | 0 | 0
US-169 | 11/29/2021 | MON | Driving | Vehicles on all day | 328 | 0 | 12114 | 554 | 12668 | 0 | 65 | 37 | 8827 | 3249 | 50 | 156 | 5 | 133 | 100 | 99 | 9 | 0 | 1 | 0 | 0 | 0
US-169 | 11/29/2021 | MON | Driving | Vehicles on all day | 328 | 0 | 12114 | 554 | 12668 | 0 | 65 | 37 | 8827 | 3249 | 50 | 156 | 5 | 133 | 100 | 99 | 9 | 0 | 1 | 0 | 0 | 0
US-169 | 11/30/2021 | TUE | Driving | Vehicles on all day | 328 | 0 | 12114 | 554 | 12668 | 0 | 65 | 37 | 8827 | 3249 | 50 | 156 | 5 | 133 | 100 | 99 | 9 | 0 | 1 | 0 | 0 | 0
US-169 | 11/30/2021 | TUE | Driving | Vehicles on all day | 328 | 0 | 12114 | 554 | 12668 | 0 | 65 | 37 | 8827 | 3249 | 50 | 156 | 5 | 133 | 100 | 99 | 9 | 0 | 1 | 0 | 0 | 0
US-169 | 12/01/2021 | WED | Driving | Vehicles on all day | 328 | 0 | 12114 | 554 | 12668 | 0 | 65 | 37 | 8827 | 3249 | 50 | 156 | 5 | 133 | 100 | 99 | 9 | 0 | 1 | 0 | 0 | 0
US-169 | 12/01/2021 | WED | Driving | Vehicles on all day | 328 | 0 | 12114 | 554 | 12668 | 0 | 65 | 37 | 8827 | 3249 | 50 | 156 | 5 | 133 | 100 | 99 | 9 | 0 | 1 | 0 | 0 | 0
US-169 | 12/02/2021 | THU | Driving | Vehicles on all day | 328 | 0 | 12114 | 554 | 12668 | 0 | 65 | 37 | 8827 | 3249 | 50 | 156 | 5 | 133 | 100 | 99 | 9 | 0 | 1 | 0 | 0 | 0
US-169 | 12/02/2021 | THU | Driving | Vehicles on all day | 328 | 0 | 12114 | 554 | 12668 | 0 | 65 | 37 | 8827 | 3249 | 50 | 156 | 5 | 133 | 100 | 99 | 9 | 0 | 1 | 0 | 0 | 0
US-169 | 12/03/2021 | FRI | Driving | Vehicles on all day | 328 | 0 | 12114 | 554 | 12668 | 0 | 65 | 37 | 8827 | 3249 | 50 | 156 | 5 | 133 | 100 | 99 | 9 | 0 | 1 | 0 | 0 | 0
US-169 | 12/03/2021 | FRI | Driving | Vehicles on all day | 328 | 0 | 12114 | 554 | 12668 | 0 | 65 | 37 | 8827 | 3249 | 50 | 156 | 5 | 133 | 100 | 99 | 9 | 0 | 1 | 0 | 0 | 0
US-169 | 12/04/2021 | SAT | Driving | Vehicles on all day | 328 | 0 | 12114 | 554 | 12668 | 0 | 65 | 37 | 8827 | 3249 | 50 | 156 | 5 | 133 | 100 | 99 | 9 | 0 | 1 | 0 | 0 | 0
US-169 | 12/04/2021 | SAT | Driving | Vehicles on all day | 328 | 0 | 12114 | 554 | 12668 | 0 | 65 | 37 | 8827 | 3249 | 50 | 156 | 5 | 133 | 100 | 99 | 9 | 0 | 1 | 0 | 0 | 0
US-169 | 12/05/2021 | SUN | Driving | Vehicles on all day | 328 | 0 | 12114 | 554 | 12668 | 0 | 65 | 37 | 8827 | 3249 | 50 | 156 | 5 | 133 | 100 | 99 | 9 | 0 | 1 | 0 | 0 | 0
US-169 | 12/05/2021 | SUN | Driving | Vehicles on all day | 328 | 0 | 12114 | 554 | 12668 | 0 | 65 | 37 | 8827 | 3249 | 50 | 156 | 5 | 133 | 100 | 99 | 9 | 0 | 1 | 0 | 0 | 0
US-169 | 12/06/2021 | MON | Driving | Vehicles on all day | 328 | 0 | 12114 | 554 | 12668 | 0 | 65 | 37 | 8827 | 3249 | 50 | 156 | 5 | 133 | 100 | 99 | 9 | 0 | 1 | 0 | 0 | 0
US-169 | 12/06/2021 | MON | Driving | Vehicles on all day | 328 | 0 | 12114 | 554 | 12668 | 0 | 65 | 37 | 8827 | 3249 | 50 | 156 | 5 | 133 | 100 | 99 | 9 | 0 | 1 | 0 | 0 | 0
US-169 | 12/07/2021 | TUE | Driving | Vehicles on all day | 328 | 0 | 12114 | 554 | 12668 | 0 | 65 | 37 | 8827 | 3249 | 50 | 156 | 5 | 133 | 100 | 99 | 9 | 0 | 1 | 0 | 0 | 0
US-169 | 12/07/2021 | TUE | Driving | Vehicles on all day | 328 | 0 | 12114 | 554 | 12668 | 0 | 65 | 37 | 8827 | 3249 | 50 | 156 | 5 | 133 | 100 | 99 | 9 | 0 | 1 | 0 | 0 | 0
US-169 | 12/08/2021 | WED | Driving | Vehicles on all day | 328 | 0 | 12114 | 554 | 12668 | 0 | 65 | 37 | 8827 | 3249 | 50 | 156 | 5 | 133 | 100 | 99 | 9 | 0 | 1 | 0 | 0 | 0
US-169 | 12/08/2021 | WED | Driving | Vehicles on all day | 328 | 0 | 12114 | 554 | 12668 | 0 | 65 | 37 | 8827 | 3249 | 50 | 156 | 5 | 133 | 100 | 99 | 9 | 0 | 1 | 0 | 0 | 0
US-169 | 12/09/2021 | THU | Driving | Vehicles on all day | 328 | 0 | 12114 | 554 | 12668 | 0 | 65 | 37 | 8827 | 3249 | 50 | 156 | 5 | 133 | 100 | 99 | 9 | 0 | 1 | 0 | 0 | 0
US-169 | 12/09/2021 | THU | Driving | Vehicles on all day | 328 | 0 | 12114 | 554 | 12668 | 0 | 65 | 37 | 8827 | 3249 | 50 | 156 | 5 | 133 | 100 | 99 | 9 | 0 | 1 | 0 | 0 | 0
US-169 | 12/10/2021 | FRI | Driving | Vehicles on all day | 328 | 0 | 12114 | 554 | 12668 | 0 | 65 | 37 | 8827 | 3249 | 50 | 156 | 5 | 133 | 100 | 99 | 9 | 0 | 1 | 0 | 0 | 0
US-169 | 12/10/2021 | FRI | Driving | Vehicles on all day | 328 | 0 | 12114 | 554 | 12668 | 0 | 65 | 37 | 8827 | 3249 | 50 | 156 | 5 | 133 | 100 | 99 | 9 | 0 | 1 | 0 | 0 | 0
US-169 | 12/11/2021 | SAT | Driving | Vehicles on all day | 328 | 0 | 12114 | 554 | 12668 | 0 | 65 | 37 | 8827 | 3249 | 50 | 156 | 5 | 133 | 100 | 99 | 9 | 0 | 1 | 0 | 0 | 0
US-169 | 12/11/2021 | SAT | Driving | Vehicles on all day | 328 | 0 | 12114 | 554 | 12668 | 0 | 65 | 37 | 8827 | 3249 | 50 | 156 | 5 | 133 | 100 | 99 | 9 | 0 | 1 | 0 | 0 | 0
US-169 | 12/12/2021 | SUN | Driving | Vehicles on all day | 328 | 0 | 12114 | 554 | 12668 | 0 | 65 | 37 | 8827 | 3249 | 50 | 156 | 5 | 133 | 100 | 99 | 9 | 0 | 1 | 0 | 0 | 0
US-169 | 12/12/2021 | SUN | Driving | Vehicles on all day | 328 | 0 | 12114 | 554 | 12668 | 0 | 65 | 37 | 8827 | 3249 | 50 | 156 | 5 | 133 | 100 | 99 | 9 | 0 | 1 | 0 | 0 | 0
US-169 | 12/13/2021 | MON | Driving | Vehicles on all day | 328 | 0 | 12114 | 554 | 12668 | 0 | 65 | 37 | 8827 | 3249 | 50 | 156 | 5 | 133 | 100 | 99 | 9 | 0 | 1 | 0 | 0 | 0
US-169 | 12/13/2021 | MON | Driving | Vehicles on all day | 328 | 0 | 12114 | 554 | 12668 | 0 | 65 | 37 | 8827 | 3249 | 50 | 156 | 5 | 133 | 100 | 99 | 9 | 0 | 1 | 0 | 0 | 0
US-169 | 12/14/2021 | TUE | Driving | Vehicles on all day | 328 | 0 | 12114 | 554 | 12668 | 0 | 65 | 37 | 8827 | 3249 | 50 | 156 | 5 | 133 | 100 | 99 | 9 | 0 | 1 | 0 | 0 | 0
US-169 | 12/14/2021 | TUE | Driving | Vehicles on all day | 328 | 0 | 12114 | 554 | 12668 | 0 | 65 | 37 | 8827 | 3249 | 50 | 156 | 5 | 133 | 100 | 99 | 9 | 0 | 1 | 0 | 0 | 0
US-169 | 12/15/2021 | WED | Driving | Vehicles on all day | 328 | 0 | 12114 | 554 | 12668 | 0 | 65 | 37 | 8827 | 3249 | 50 | 156 | 5 | 133 | 100 | 99 | 9 | 0 | 1 | 0 | 0 | 0
US-169 | 12/15/2021 | WED | Driving | Vehicles on all day | 328 | 0 | 12114 | 554 | 12668 | 0 | 65 | 37 | 8827 | 3249 | 50 | 156 | 5 | 133 | 100 | 99 | 9 | 0 | 1 | 0 | 0 | 0
US-169 | 12/16/2021 | THU | Driving | Vehicles on all day | 328 | 0 | 12114 | 554 | 12668 | 0 | 65 | 37 | 8827 | 3249 | 50 | 156 | 5 | 133 | 100 | 99 | 9 | 0 | 1 | 0 | 0 | 0
US-169 | 12/16/2021 | THU | Driving | Vehicles on all day | 328 | 0 | 12114 | 554 | 12668 | 0 | 65 | 37 | 8827 | 3249 | 50 | 156 | 5 | 133 | 100 | 99 | 9 | 0 | 1 | 0 | 0 | 0
US-169 | 12/17/2021 | FRI | Driving | Vehicles on all day | 328 | 0 | 12114 | 554 | 12668 | 0 | 65 | 37 | 8827 | 3249 | 50 | 156 | 5 | 133 | 100 | 99 | 9 | 0 | 1 | 0 | 0 | 0
US-169 | 12/17/2021 | FRI | Driving | Vehicles on all day | 328 | 0 | 12114 | 554 | 12668 | 0 | 65 | 37 | 8827 | 3249 | 50 | 156 | 5 | 133 | 100 | 99 | 9 | 0 | 1 | 0 | 0 | 0
US-169 | 12/18/2021 | SAT | Driving | Vehicles on all day | 328 | 0 | 12114 | 554 | 12668 | 0 | 65 | 37 | 8827 | 3249 | 50 | 156 | 5 | 133 | 100 | 99 | 9 | 0 | 1 | 0 | 0 | 0
US-169 | 12/18/2021 | SAT | Driving | Vehicles on all day | 328 | 0 | 12114 | 554 | 12668 | 0 | 65 | 37 | 8827 | 3249 | 50 | 156 | 5 | 133 | 100 | 99 | 9 | 0 | 1 | 0 | 0 | 0
US-169 | 12/19/2021 | SUN | Driving | Vehicles on all day | 328 | 0 | 12114 | 554 | 12668 | 0 | 65 | 37 | 8827 | 3249 | 50 | 156 | 5 | 133 | 100 | 99 | 9 | 0 | 1 | 0 | 0 | 0
US-169 | 12/19/2021 | SUN | Driving | Vehicles on all day | 328 | 0 | 12114 | 554 | 12668 | 0 | 65 | 37 | 8827 | 3249 | 50 | 156 | 5 | 133 | 100 | 99 | 9 | 0 | 1 | 0 | 0 | 0
US-169 | 12/20/2021 | MON | Driving | Vehicles on all day | 328 | 0 | 12114 | 554 | 12668 | 0 | 65 | 37 | 8827 | 3249 | 50 | 156 | 5 | 133 | 100 | 99 | 9 | 0 | 1 | 0 | 0 | 0
US-169 | 12/20/2021 | MON | Driving | Vehicles on all day | 328 | 0 | 12114 | 554 | 12668 | 0 | 65 | 37 | 8827 | 3249 | 50 | 156 | 5 | 133 | 100 | 99 | 9 | 0 | 1 | 0 | 0 | 0
US-169 | 12/21/2021 | TUE | Driving | Vehicles on all day | 328 | 0 | 12114 | 554 | 12668 | 0 | 65 | 37 | 8827 | 3249 | 50 | 156 | 5 | 133 | 100 | 99 | 9 | 0 | 1 | 0 | 0 | 0
US-169 | 12/21/2021 | TUE | Driving | Vehicles on all day | 328 | 0 | 12114 | 554 | 12668 | 0 | 65 | 37 | 8827 | 3249 | 50 | 156 | 5 | 133 | 100 | 99 | 9 | 0 | 1 | 0 | 0 | 0
US-169 | 12/22/2021 | WED | Driving | Vehicles on all day | 328 | 0 | 12114 | 554 | 12668 | 0 | 65 | 37 | 8827 | 3249 | 50 | 156 | 5 | 133 | 100 | 99 | 9 | 0 | 1 | 0 | 0 | 0
US-169 | 12/22/2021 | WED | Driving | Vehicles on all day | 328 | 0 | 12114 | 554 | 12668 | 0 | 65 | 37 | 8827 | 3249 | 50 | 156 | 5 | 133 | 100 | 99 | 9 | 0 | 1 | 0 | 0 | 0
US-169 | 12/23/2021 | THU | Driving | Vehicles on all day | 328 | 0 | 12114 | 554 | 12668 | 0 | 65 | 37 | 8827 | 3249 | 50 | 156 | 5 | 133 | 100 | 99 | 9 | 0 | 1 | 0 | 0 | 0
US-169 | 12/23/2021 | THU | Driving | Vehicles on all day | 328 | 0 | 12114 | 554 | 12668 | 0 | 65 | 37 | 8827 | 3249 | 50 | 156 | 5 | 133 | 100 | 99 | 9 | 0 | 1 | 0 | 0 | 0
US-169 | 12/24/2021 | FRI | Driving | Vehicles on all day | 328 | 0 | 12114 | 554 | 12668 | 0 | 65 | 37 | 8827 | 3249 | 50 | 156 | 5 | 133 | 100 | 99 | 9 | 0 | 1 | 0 | 0 | 0
US-169 | 12/24/2021 | FRI | Driving | Vehicles on all day | 328 | 0 | 12114 | 554 | 12668 | 0 | 65 | 37 | 8827 | 3249 | 50 | 156 | 5 | 133 | 100 | 99 | 9 | 0 | 1 | 0 | 0 | 0
US-169 | 12/25/2021 | SAT | Driving | Vehicles on all day | 328 | 0 | 12114 | 554 | 12668 | 0 | 65 | 37 | 8827 | 3249 | 50 | 156 | 5 | 133 | 100 | 99 | 9 | 0 | 1 | 0 | 0 | 0
US-169 | 12/25/2021 | SAT | Driving | Vehicles on all day | 328 | 0 | 12114 | 554 | 12668 | 0 | 65 | 37 | 8827 | 3249 | 50 | 156 | 5 | 133 | 100 | 99 | 9 | 0 | 1 | 0 | 0 | 0
US-169 | 12/26/2021 | SUN | Driving | Vehicles on all day | 328 | 0 | 12114 | 554 | 12668 | 0 | 65 | 37 | 8827 | 3249 | 50 | 156 | 5 | 133 | 100 | 99 | 9 | 0 | 1 | 0 | 0 | 0
US-169 | 12/26/2021 | SUN | Driving | Vehicles on all day | 328 | 0 | 12114 | 554 | 12668 | 0 | 65 | 37 | 8827 | 3249 | 50 | 156 | 5 | 133 | 100 | 99 | 9 | 0 | 1 | 0 | 0 | 0
US-169 | 12/27/2021 | MON | Driving | Vehicles on all day | 328 | 0 | 12114 | 554 | 12668 | 0 | 65 | 37 | 8827 | 3249 | 50 | 156 | 5 | 133 | 100 | 99 | 9 | 0 | 1 | 0 | 0 | 0
US-169 | 12/27/2021 | MON | Driving | Vehicles on all day | 328 | 0 | 12114 | 554 | 12668 | 0 | 65 | 37 | 8827 | 3249 | 50 | 156 | 5 | 133 | 100 | 99 | 9 | 0 | 1 | 0 | 0 | 0
US-169 | 12/28/2021 | TUE | Driving | Vehicles on all day | 328 | 0 | 12114 | 554 | 12668 | 0 | 65 | 37 | 8827 | 3249 | 50 | 156 | 5 | 133 | 100 | 99 | 9 | 0 | 1 | 0 | 0 | 0
US-169 | 12/28/2021 | TUE | Driving | Vehicles on all day | 328 | 0 | 12114 | 554 | 12668 | 0 | 65 | 37 | 8827 | 3249 | 50 | 156 | 5 | 133 | 100 | 99 | 9 | 0 | 1 | 0 | 0 | 0
US-169 | 12/29/2021 | WED | Driving | Vehicles on all day | 328 | 0 | 12114 | 554 | 12668 | 0 | 65 | 37 | 8827 | 3249 | 50 | 156 | 5 | 133 | 100 | 99 | 9 | 0 | 1 | 0 | 0 | 0
US-169 | 12/29/2021 | WED | Driving | Vehicles on all day | 328 | 0 | 12114 | 554 | 12668 | 0 | 65 | 37 | 8827 | 3249 | 50 | 156 | 5 | 133 | 100 | 99 | 9 | 0 | 1 | 0 | 0 | 0
US-169 | 12/30/2021 | THU | Driving | Vehicles on all day | 328 | 0 | 12114 | 554 | 12668 | 0 | 65 | 37 | 8827 | 3249 | 50 | 156 | 5 | 133 | 100 | 99 | 9 | 0 | 1 | 0 | 0 | 0
US-169 | 12/30/2021 | THU | Driving | Vehicles on all day | 328 | 0 | 12114 | 554 | 12668 | 0 | 65 | 37 | 8827 | 3249 | 50 | 156 | 5 | 133 | 100 | 99 | 9 | 0 | 1 | 0 | 0 | 0
US-169 | 12/31/2021 | FRI | Driving | Vehicles on all day | 328 | 0 | 12114 | 554 | 12668 | 0 | 65 | 37 | 8827 | 3249 | 50 | 156 | 5 | 133 | 100 | 99 | 9 | 0 | 1 | 0 | 0 | 0
US-169 | 12/31/2021 | FRI | Driving | Vehicles on all day | 328 | 0 | 12114 | 554 | 12668 | 0 | 65 | 37 | 8827 | 3249 | 50 | 156 | 5 | 133 | 100 | 99 | 9 | 0 | 1 | 0 | 0 | 0
US-169 | 01/01/2022 | SAT | Driving | Vehicles on all day | 328 | 0 | 12114 | 554 | 12668 | 0 | 65 | 37 | 8827 | 3249 | 50 | 156 | 5 | 133 | 100 | 99 | 9 | 0 | 1 | 0 | 0 | 0
US-169 | 01/01/2022 | SAT | Driving | Vehicles on all day | 328 | 0 | 12114 | 554 | 12668 | 0 | 65 | 37 | 8827 | 3249 | 50 | 156 | 5 | 133 | 100 | 99 | 9 | 0 | 1 | 0 | 0 | 0
US-169 | 01/02/2022 | SUN | Driving | Vehicles on all day | 328 | 0 | 12114 | 554 | 12668 | 0 | 65 | 37 | 8827 | 3249 | 50 | 156 | 5 | 133 | 100 | 99 | 9 | 0 | 1 | 0 | 0 | 0
US-169 | 01/02/2022 | SUN | Driving | Vehicles on all day | 328 | 0 | 12114 | 554 | 12668 | 0 | 65 | 37 | 8827 | 3249 | 50 | 156 | 5 | 133 | 100 | 99 | 9 | 0 | 1 | 0 | 0 | 0
US-169 | 01/03/2022 | MON | Driving | Vehicles on all day | 328 | 0 | 12114 | 554 | 12668 | 0 | 65 | 37 | 8827 | 3249 | 50 | 156 | 5 | 133 | 100 | 99 | 9 | 0 | 1 | 0 | 0 | 0
US-169 | 01/03/2022 | MON | Driving | Vehicles on all day | 328 | 0 | 12114 | 554 | 12668 | 0 | 65 | 37 | 8827 | 3249 | 50 | 156 | 5 | 133 | 100 | 99 | 9 | 0 | 1 | 0 | 0 | 0
US-169 | 01/04/2022 | TUE | Driving | Vehicles on all day | 328 | 0 | 12114 | 554 | 12668 | 0 | 65 | 37 | 8827 | 3249 | 50 | 156 | 5 | 133 | 100 | 99 | 9 | 0 | 1 | 0 | 0 | 0
US-169 | 01/04/2022 | TUE | Driving | Vehicles on all day | 328 | 0 | 12114 | 554 | 12668 | 0 | 65 | 37 | 8827 | 3249 | 50 | 156 | 5 | 133 | 100 | 99 | 9 | 0 | 1 | 0 | 0 | 0
US-169 | 01/05/2022 | WED | Driving | Vehicles on all day | 328 | 0 | 12114 | 554 | 12668 | 0 | 65 | 37 | 8827 | 3249 | 50 | 156 | 5 | 133 | 100 | 99 | 9 | 0 | 1 | 0 | 0 | 0
US-169 | 01/05/2022 | WED | Driving | Vehicles on all day | 328 | 0 | 12114 | 554 | 12668 | 0 | 65 | 37 | 8827 | 3249 | 50 | 156 | 5 | 133 | 100 | 99 | 9 | 0 | 1 | 0 | 0 | 0
US-169 | 01/06/2022 | THU | Driving | Vehicles on all day | 328 | 0 | 12114 | 554 | 12668 | 0 | 65 | 37 | 8827 | 3249 | 50 | 156 | 5 | 133 | 100 | 99 | 9 | 0 | 1 | 0 | 0 | 0
US-169 | 01/06/2022 | THU | Driving | Vehicles on all day | 328 | 0 | 12114 | 554 | 12668 | 0 | 65 | 37 | 8827 | 3249 | 50 | 156 | 5 | 133 | 100 | 99 | 9 | 0 | 1 | 0 | 0 | 0
US-169 | 01/07/2022 | FRI | Driving | Vehicles on all day | 328 | 0 | 12114 | 554 | 12668 | 0 | 65 | 37 | 8827 | 3249 | 50 | 156 | 5 | 133 | 100 | 99 | 9 | 0 | 1 | 0 | 0 | 0
US-169 | 01/07/2022 | FRI | Driving | Vehicles on all day | 328 | 0 | 12114 | 554 | 12668 | 0 | 65 | 37 | 8827 | 3249 | 50 | 156 | 5 | 133 | 100 | 99 | 9 | 0 | 1 | 0 | 0 | 0
US-169 | 01/08/2022 | SAT | Driving | Vehicles on all day | 328 | 0 | 12114 | 554 | 12668 | 0 | 65 | 37 | 8827 | 3249 | 50 | 156 | 5 | 133 | 100 | 99 | 9 | 0 | 1 | 0 | 0 | 0
US-169 | 01/08/2022 | SAT | Driving | Vehicles on all day | 328 | 0 | 12114 | 554 | 12668 | 0 | 65 | 37 | 8827 | 3249 | 50 | 156 | 5 | 133 | 100 | 99 | 9 | 0 | 1 | 0 | 0 | 0
US-169 | 01/09/2022 | SUN | Driving | Vehicles on all day | 328 | 0 | 12114 | 554 | 12668 | 0 | 65 | 37 | 8827 | 3249 | 50 | 156 | 5 | 133 | 100 | 99 | 9 | 0 | 1 | 0 | 0 | 0
US-169 | 01/09/2022 | SUN | Driving | Vehicles on all day | 328 | 0 | 12114 | 554 | 12668 | 0 | 65 | 37 | 8827 | 3249 | 50 | 156 | 5 | 133 | 100 | 99 | 9 | 0 | 1 | 0 | 0 | 0
US-169 | 01/10/2022 | MON | Driving | Vehicles on all day | 328 | 0 | 12114 | 554 | 12668 | 0 | 65 | 37 | 8827 | 3249 | 50 | 156 | 5 | 133 | 100 | 99 | 9 | 0 | 1 | 0 | 0 | 0
US-169 | 01/10/2022 | MON | Driving | Vehicles on all day | 328 | 0 | 12114 | 554 | 12668 | 0 | 65 | 37 | 8827 | 3249 | 50 | 156 | 5 | 133 | 100 | 99 | 9 | 0 | 1 | 0 | 0 | 0
US-169 | 01/11/2022 | TUE | Driving | Vehicles on all day | 328 | 0 | 12114 | 554 | 12668 | 0 | 65 | 37 | 8827 | 3249 | 50 | 156 | 5 | 133 | 100 | 99 | 9 | 0 | 1 | 0 | 0 | 0
US-169 | 01/11/2022 | TUE | Driving | Vehicles on all day | 328 | 0 | 12114 | 554 | 12668 | 0 | 65 | 37 | 8827 | 3249 | 50 | 156 | 5 | 133 | 100 | 99 | 9 | 0 | 1 | 0 | 0 | 0
US-169 | 01/12/2022 | WED | Driving | Vehicles on all day | 328 | 0 | 12114 | 554 | 12668 | 0 | 65 | 37 | 8827 | 3249 | 50 | 156 | 5 | 133 | 100 | 99 | 9 | 0 | 1 | 0 | 0 | 0
US-169 | 01/12/2022 | WED | Driving | Vehicles on all day | 328 | 0 | 12114 | 554 | 12668 | 0 | 65 | 37 | 8827 | 3249 | 50 | 156 | 5 | 133 | 100 | 99 | 9 | 0 | 1 | 0 | 0 | 0
US-169 | 01/13/2022 | THU | Driving | Vehicles on all day | 328 | 0 | 12114 | 554 | 12668 | 0 | 65 | 37 | 8827 | 3249 | 50 | 156 | 5 | 133 | 100 | 99 | 9 | 0 | 1 | 0 | 0 | 0
US-169 | 01/13/2022 | THU | Driving | Vehicles on all day | 328 | 0 | 12114 | 554 | 12668 | 0 | 65 | 37 | 8827 | 3249 | 50 | 156 | 5 | 133 | 100 | 99 | 9 | 0 | 1 | 0 | 0 | 0
US-169 | 01/14/2022 | FRI | Driving | Vehicles on all day | 328 | 0 | 12114 | 554 | 12668 | 0 | 65 | 37 | 8827 | 3249 | 50 | 156 | 5 | 133 | 100 | 99 | 9 | 0 | 1 | 0 | 0 | 0
US-169 | 01/14/2022 | FRI | Driving | Vehicles on all day | 328 | 0 | 12114 | 554 | 12668 | 0 | 65 | 37 | 8827 | 3249 | 50 | 156 | 5 | 133 | 100 | 99 | 9 | 0 | 1 | 0 | 0 | 0
US-169 | 01/15/2022 | SAT | Driving | Vehicles on all day | 328 | 0 | 12114 | 554 | 12668 | 0 | 65 | 37 | 8827 | 3249 | 50 | 156 | 5 | 133 | 100 | 99 | 9 | 0 | 1 | 0 | 0 | 0
US-169 | 01/15/2022 | SAT | Driving | Vehicles on all day | 328 | 0 | 12114 | 554 | 12668 | 0 | 65 | 37 | 8827 | 3249 | 50 | 156 | 5 | 133 | 100 | 99 | 9 | 0 | 1 | 0 | 0 | 0
US-169 | 01/16/2022 | SUN | Driving | Vehicles on all day | 328 | 0 | 12114 | 554 | 12668 | 0 | 65 | 37 | 8827 | 3249 | 50 | 156 | 5 | 133 | 100 | 99 | 9 | 0 | 1 | 0 | 0 | 0
US-169 | 01/16/2022 | SUN | Driving | Vehicles on all day | 328 | 0 | 12114 | 554 | 12668 | 0 | 65 | 37 | 8827 | 3249 | 50 | 156 | 5 | 133 | 100 | 99 | 9 | 0 | 1 | 0 | 0 | 0
US-169 | 01/17/2022 | MON | Driving | Vehicles on all day | 328 | 0 | 12114 | 554 | 12668 | 0 | 65 | 37 | 8827 | 3249 | 50 | 156 | 5 | 133 | 100 | 99 | 9 | 0 | 1 | 0 | 0 | 0
US-169 | 01/17/2022 | MON | Driving | Vehicles on all day | 328 | 0 | 12114 | 554 | 12668 | 0 | 65 | 37 | 8827 | 3249 | 50 | 156 | 5 | 133 | 100 | 99 | 9 | 0 | 1 | 0 | 0 | 0
US-169 | 01/18/2022 | TUE | Driving | Vehicles on all day | 328 | 0 | 12114 | 554 | 12668 | 0 | 65 | 37 | 8827 | 3249 | 50 | 156 | 5 | 133 | 100 | 99 | 9 | 0 | 1 | 0 | 0 | 0
US-169 | 01/18/2022 | TUE | Driving | Vehicles on all day | 328 | 0 | 12114 | 554 | 12668 | 0 | 65 | 37 | 8827 | 3249 | 50 | 156 | 5 | 133 | 100 | 99 | 9 | 0 | 1 | 0 | 0 | 0
US-169 | 01/19/2022 | WED | Driving | Vehicles on all day | 328 | 0 | 12114 | 554 | 12668 | 0 | 65 | 37 | 8827 | 3249 | 50 | 156 | 5 | 133 | 100 | 99 | 9 | 0 | 1 | 0 | 0 | 0
US-169 | 01/19/2022 | WED | Driving | Vehicles on all day | 328 | 0 | 12114 | 554 | 12668 | 0 | 65 | 37 | 8827 | 3249 | 50 | 156 | 5 | 133 | 100 | 99 | 9 | 0 | 1 | 0 | 0 | 0
US-169 | 01/20/2022 | THU | Driving | Vehicles on all day | 328 | 0 | 12114 | 554 | 12668 | 0 | 65 | 37 | 8827 | 3249 | 50 | 156 | 5 | 133 | 100 | 99 | 9 | 0 | 1 | 0 | 0 | 0
US-169 | 01/20/2022 | THU | Driving | Vehicles on all day | 328 | 0 | 12114 | 554 | 12668 | 0 | 65 | 37 | 8827 | 3249 | 50 | 156 | 5 | 133 | 100 | 99 | 9 | 0 | 1 | 0 | 0 | 0
US-169 | 01/21/2022 | FRI | Driving | Vehicles on all day | 328 | 0 | 12114 | 554 | 12668 | 0 | 65 | 37 | 8827 | 3249 | 50 | 156 | 5 | 133 | 100 | 99 | 9 | 0 | 1 | 0 | 0 | 0
US-169 | 01/21/2022 | FRI | Driving | Vehicles on all day | 328 | 0 | 12114 | 554 | 12668 | 0 | 65 | 37 | 8827 | 3249 | 50 | 156 | 5 | 133 | 100 | 99 | 9 | 0 | 1 | 0 | 0 | 0
US-169 | 01/22/2022 | SAT | Driving | Vehicles on all day | 328 | 0 | 12114 | 554 | 12668 | 0 | 65 | 37 | 8827 | 3249 | 50 | 156 | 5 | 133 | 100 | 99 | 9 | 0 | 1 | 0 | 0 | 0
US-169 | 01/22/2022 | SAT | Driving | Vehicles on all day | 328 | 0 | 12114 | 554 | 12668 | 0 | 65 | 37 | 8827 | 3249 | 50 | 156 | 5 | 133 | 100 | 99 | 9 | 0 | 1 | 0 | 0 | 0
US-169 | 01/23/2022 | SUN | Driving | Vehicles on all day | 328 | 0 | 12114 | 554 | 12668 | 0 | 65 | 37 | 8827 | 3249 | 50 | 156 | 5 | 133 | 100 | 99 | 9 | 0 | 1 | 0 | 0 | 0
US-169 | 01/23/2022 | SUN | Driving | Vehicles on all day | 328 | 0 | 12114 | 554 | 12668 | 0 | 65 | 37 | 8827 | 3249 | 50 | 156 | 5 | 133 | 100 | 99 | 9 | 0 | 1 | 0 | 0 | 0
US-169 | 01/24/2022 | MON | Driving | Vehicles on all day | 328 | 0 | 12114 | 554 | 12668 | 0 | 65 | 37 | 8827 | 3249 | 50 | 156 | 5 | 133 | 100 | 99 | 9 | 0 | 1 | 0 | 0 | 0
US-169 | 01/24/2022 | MON | Driving | Vehicles on all day | 328 | 0 | 12114 | 554 | 12668 | 0 | 65 | 37 | 8827 | 3249 | 50 | 156 | 5 | 133 | 100 | 99 | 9 | 0 | 1 | 0 | 0 | 0
US-169 | 01/25/2022 | TUE | Driving | Vehicles on all day | 328 | 0 | 12114 | 554 | 12668 | 0 | 65 | 37 | 8827 | 3249 | 50 | 156 | 5 | 133 | 100 | 99 | 9 | 0 | 1 | 0 | 0 | 0
US-169 | 01/25/2022 | TUE | Driving | Vehicles on all day | 328 | 0 | 12114 | 554 | 12668 | 0 | 65 | 37 | 8827 | 3249 | 50 | 156 | 5 | 133 | 100 | 99 | 9 | 0 | 1 | 0 | 0 | 0
US-169 | 01/26/2022 | WED | Driving | Vehicles on all day | 328 | 0 | 12114 | 554 | 12668 | 0 | 65 | 37 | 8827 | 3249 | 50 | 156 | 5 | 133 | 100 | 99 | 9 | 0 | 1 | 0 | 0 | 0
US-169 | 01/26/2022 | WED | Driving | Vehicles on all day | 328 | 0 | 12114 | 554 | 12668 | 0 | 65 | 37 | 8827 | 3249 | 50 | 156 | 5 | 133 | 100 | 99 | 9 | 0 | 1 | 0 | 0 | 0
US-169 | 01/27/2022 | THU | Driving | Vehicles on all day | 328 | 0 | 12114 | 554 | 12668 | 0 | 65 | 37 | 8827 | 3249 | 50 | 156 | 5 | 133 | 100 | 99 | 9 | 0 | 1 | 0 | 0 | 0
US-169 | 01/27/2022 | THU | Driving | Vehicles on all day | 328 | 0 | 12114 | 554 | 12668 | 0 | 65 | 37 | 8827 | 3249 | 50 | 156 | 5 | 133 | 100 | 99 | 9 | 0 | 1 | 0 | 0 | 0
US-169 | 01/28/2022 | FRI | Driving | Vehicles on all day | 328 | 0 | 12114 | 554 | 12668 | 0 | 65 | 37 | 8827 | 3249 | 50 | 156 | 5 | 133 | 100 | 99 | 9 | 0 | 1 | 0 | 0 | 0
US-169 | 01/28/2022 | FRI | Driving | Vehicles on all day | 328 | 0 | 12114 | 554 | 12668 | 0 | 65 | 37 | 8827 | 3249 | 50 | 156 | 5 | 133 | 100 | 99 | 9 | 0 | 1 | 0 | 0 | 0
US-169 | 01/29/2022 | SAT | Driving | Vehicles on all day | 328 | 0 | 12114 | 554 | 12668 | 0 | 65 | 37 | 8827 | 3249 | 50 | 156 | 5 | 133 | 100 | 99 | 9 | 0 | 1 | 0 | 0 | 0
US-169 | 01/29/2022 | SAT | Driving | Vehicles on all day | 328 | 0 | 12114 | 554 | 12668 | 0 | 65 | 37 | 8827 | 3249 | 50 | 156 | 5 | 133 | 100 | 99 | 9 | 0 | 1 | 0 | 0 | 0
US-169 | 01/30/2022 | SUN | Driving | Vehicles on all day | 328 | 0 | 12114 | 554 | 12668 | 0 | 65 | 37 | 8827 | 3249 | 50 | 156 | 5 | 133 | 100 | 99 | 9 | 0 | 1 | 0 | 0 | 0
US-169 | 01/30/2022 | SUN | Driving | Vehicles on all day | 328 | 0 | 12114 | 554 | 12668 | 0 | 65 | 37 | 8827 | 3249 | 50 | 156 | 5 | 133 | 100 | 99 | 9 | 0 | 1 | 0 | 0 | 0
US-169 | 01/31/2022 | MON | Driving | Vehicles on all day | 328 | 0 | 12114 | 554 | 12668 | 0 | 65 | 37 | 8827 | 3249 | 50 | 156 | 5 | 133 | 100 | 99 | 9 | 0 | 1 | 0 | 0 | 0
US-169 | 01/31/2022 | MON | Driving | Vehicles on all day | 328 | 0 | 12114 | 554 | 12668 | 0 | 65 | 37 | 8827 | 3249 | 50 | 156 | 5 | 133 | 100 | 99 | 9 | 0 | 1 | 0 | 0 | 0
US-169 | 02/01/2022 | TUE | Driving | Vehicles on all day | 328 | 0 | 12114 | 554 | 12668 | 0 | 65 | 37 | 8827 | 3249 | 50 | 156 | 5 | 133 | 100 | 99 | 9 | 0 | 1 | 0 | 0 | 0
US-169 | 02/01/2022 | TUE | Driving | Vehicles on all day | 328 | 0 | 12114 | 554 | 12668 | 0 | 65 | 37 | 8827 | 3249 | 50 | 156 | 5 | 133 | 100 | 99 | 9 | 0 | 1 | 0 | 0 | 0
US-169 | 02/02/2022 | WED | Driving | Vehicles on all day | 328 | 0 | 12114 | 554 | 12668 | 0 | 65 | 37 | 8827 | 3249 | 50 | 156 | 5 | 133 | 100 | 99 | 9 | 0 | 1 | 0 | 0 | 0
US-169 | 02/02/2022 | WED | Driving | Vehicles on all day | 328 | 0 | 12114 | 554 | 12668 | 0 | 65 | 37 | 8827 | 3249 | 50 | 156 | 5 | 133 | 100 | 99 | 9 | 0 | 1 | 0 | 0 | 0
US-169 | 02/03/2022 | THU | Driving | Vehicles on all day | 328 | 0 | 12114 | 554 | 12668 | 0 | 65 | 37 | 8827 | 3249 | 50 | 156 | 5 | 133 | 100 | 99 | 9 | 0 | 1 | 0 | 0 | 0
US-169 | 02/03/2022 | THU | Driving | Vehicles on all day | 328 | 0 | 12114 | 554 | 12668 | 0 | 65 | 37 | 8827 | 3249 | 50 | 156 | 5 | 133 | 100 | 99 | 9 | 0 | 1 | 0 | 0 | 0
US-169 | 02/04/2022 | FRI | Driving | Vehicles on all day | 328 | 0 | 12114 | 554 | 12668 | 0 | 65 | 37 | 8827 | 3249 | 50 | 156 | 5 | 133 | 100 | 99 | 9 | 0 | 1 | 0 | 0 | 0
US-169 | 02/04/2022 | FRI | Driving | Vehicles on all day | 328 | 0 | 12114 | 554 | 12668 | 0 | 65 | 37 | 8827 | 3249 | 50 | 156 | 5 | 133 | 100 | 99 | 9 | 0 | 1 | 0 | 0 | 0
US-169 | 02/05/2022 | SAT | Driving | Vehicles on all day | 328 | 0 | 12114 | 554 | 12668 | 0 | 65 | 37 | 8827 | 3249 | 50 | 156 | 5 | 133 | 100 | 99 | 9 | 0 | 1 | 0 | 0 | 0
US-169 | 02/05/2022 | SAT | Driving | Vehicles on all day | 328 | 0 | 12114 | 554 | 12668 | 0 | 65 | 37 | 8827 | 3249 | 50 | 156 | 5 | 133 | 100 | 99 | 9 | 0 | 1 | 0 | 0 | 0
US-169 | 02/06/2022 | SUN | Driving | Vehicles on all day | 328 | 0 | 12114 | 554 | 12668 | 0 | 65 | 37 | 8827 | 3249 | 50 | 156 | 5 | 133 | 100 | 99 | 9 | 0 | 1 | 0 | 0 | 0
US-169 | 02/06/2022 | SUN | Driving | Vehicles on all day | 328 | 0 | 12114 | 554 | 12668 | 0 | 65 | 37 | 8827 | 3249 | 50 | 156 | 5 | 133 | 100 | 99 | 9 | 0 | 1 | 0 | 0 | 0
US-169 | 02/07/2022 | MON | Driving | Vehicles on all day | 328 | 0 | 12114 | 554 | 12668 | 0 | 65 | 37 | 8827 | 3249 | 50 | 156 | 5 | 133 | 100 | 99 | 9 | 0 | 1 | 0 | 0 | 0
US-169 | 02/07/2022 | MON | Driving | Vehicles on all day | 328 | 0 | 12114 | 554 | 12668 | 0 | 65 | 37 | 8827 | 3249 | 50 | 156 | 5 | 133 | 100 | 99 | 9 | 0 | 1 | 0 | 0 | 0
US-169 | 02/08/2022 | TUE | Driving | Vehicles on all day | 328 | 0 | 12114 | 554 | 12668 | 0 | 65 | 37 | 8827 | 3249 | 50 | 156 | 5 | 133 | 100 | 99 | 9 | 0 | 1 | 0 | 0 | 0
US-169 | 02/08/2022 | TUE | Driving | Vehicles on all day | 328 | 0 | 12114 | 554 | 12668 | 0 | 65 | 37 | 8827 | 3249 | 50 | 156 | 5 | 133 | 100 | 99 | 9 | 0 | 1 | 0 | 0 | 0
US-169 | 02/09/2022 | WED | Driving | Vehicles on all day | 328 | 0 | 12114 | 554 | 12668 | 0 | 65 | 37 | 8827 | 3249 | 50 | 156 | 5 | 133 | 100 | 99 | 9 | 0 | 1 | 0 | 0 | 0
US-169 | 02/09/2022 | WED | Driving | Vehicles on all day | 328 | 0 | 12114 | 554 | 12668 | 0 | 65 | 37 | 8827 | 3249 | 50 | 156 | 5 | 133 | 100 | 99 | 9 | 0 | 1 | 0 | 0 | 0
US-169 | 02/10/2022 | THU | Driving | Vehicles on all day | 328 | 0 | 12114 | 554 | 12668 | 0 | 65 | 37 | 8827 | 3249 | 50 | 156 | 5 | 133 | 100 | 99 | 9 | 0 | 1 | 0 | 0 | 0
US-169 | 02/10/2022 | THU | Driving | Vehicles on all day | 328 | 0 | 12114 | 554 | 12668 | 0 | 65 | 37 | 8827 | 3249 | 50 | 156 | 5 | 133 | 100 | 99 | 9 | 0 | 1 | 0 | 0 | 0
US-169 | 02/11/2022 | FRI | Driving | Vehicles on all day | 328 | 0 | 12114 | 554 | 12668 | 0 | 65 | 37 | 8827 | 3249 | 50 | 156 | 5 | 133 | 100 | 99 | 9 | 0 | 1 | 0 | 0 | 0
US-169 | 02/11/2022 | FRI | Driving | Vehicles on all day | 328 | 0 | 12114 | 554 | 12668 | 0 | 65 | 37 | 8827 | 3249 | 50 | 156 | 5 | 133 | 100 | 99 | 9 | 0 | 1 | 0 | 0 | 0
US-169 | 02/12/2022 | SAT | Driving | Vehicles on all day | 328 | 0 | 12114 | 554 | 12668 | 0 | 65 | 37 | 8827 | 3249 | 50 | 156 | 5 | 133 | 100 | 99 | 9 | 0 | 1 | 0 | 0 | 0
US-169 | 02/12/2022 | SAT | Driving | Vehicles on all day | 328 | 0 | 12114 | 554 | 12668 | 0 | 65 | 37 | 8827 | 3249 | 50 | 156 | 5 | 133 | 100 | 99 | 9 | 0 | 1 | 0 | 0 | 0
US-169 | 02/13/2022 | SUN | Driving | Vehicles on all day | 328 | 0 | 12114 | 554 | 12668 | 0 | 65 | 37 | 8827 | 3249 | 50 | 156 | 5 | 133 | 100 | 99 | 9 | 0 | 1 | 0 | 0 | 0
US-169 | 02/13/2022 | SUN | Driving | Vehicles on all day | 328 | 0 | 12114 | 554 | 12668 | 0 | 65 | 37 | 8827 | 3249 | 50 | 156 | 5 | 133 | 100 | 99 | 9 | 0 | 1 | 0 | 0 | 0
US-169 | 02/14/2022 | MON | Driving | Vehicles on all day | 328 | 0 | 12114 | 554 | 12668 | 0 | 65 | 37 | 8827 | 3249 | 50 | 156 | 5 | 133 | 100 | 99 | 9 | 0 | 1 | 0 | 0 | 0
US-169 | 02/14/2022 | MON | Driving | Vehicles on all day | 328 | 0 | 12114 | 554 | 12668 | 0 | 65 | 37 | 8827 | 3249 | 50 | 156 | 5 | 133 | 100 | 99 | 9 | 0 | 1 | 0 | 0 | 0
US-169 | 02/15/2022 | TUE | Driving | Vehicles on all day | 328 | 0 | 12114 | 554 | 12668 | 0 | 65 | 37 | 8827 | 3249 | 50 | 156 | 5 | 133 | 100 | 99 | 9 | 0 | 1 | 0 | 0 | 0
US-169 | 02/15/2022 | TUE | Driving | Vehicles on all day | 328 | 0 | 12114 | 554 | 12668 | 0 | 65 | 37 | 8827 | 3249 | 50 | 156 | 5 | 133 | 100 | 99 | 9 | 0 | 1 | 0 | 0 | 0
US-169 | 02/16/2022 | WED | Driving | Vehicles on all day | 328 | 0 | 12114 | 554 | 12668 | 0 | 65 | 37 | 8827 | 3249 | 50 | 156 | 5 | 133 | 100 | 99 | 9 | 0 | 1 | 0 | 0 | 0
US-169 | 02/16/2022 | WED | Driving | Vehicles on all day | 328 | 0 | 12114 | 554 | 12668 | 0 | 65 | 37 | 8827 | 3249 | 50 | 156 | 5 | 133 | 100 | 99 | 9 | 0 | 1 | 0 | 0 | 0
US-169 | 02/17/2022 | THU | Driving | Vehicles on all day | 328 | 0 | 12114 | 554 | 12668 | 0 | 65 | 37 | 8827 | 3249 | 50 | 156 | 5 | 133 | 100 | 99 | 9 | 0 | 1 | 0 | 0 | 0
US-169 | 02/17/2022 | THU | Driving | Vehicles on all day | 328 | 0 | 12114 | 554 | 12668 | 0 | 65 | 37 | 8827 | 3249 | 50 | 156 | 5 | 133 | 100 | 99 | 9 | 0 | 1 | 0 | 0 | 0
US-169 | 02/18/2022 | FRI | Driving | Vehicles on all day | 328 | 0 | 12114 | 554 | 12668 | 0 | 65 | 37 | 8827 | 3249 | 50 | 156 | 5 | 133 | 100 | 99 | 9 | 0 | 1 | 0 | 0 | 0
US-169 | 02/18/2022 | FRI | Driving | Vehicles on all day | 328 | 0 | 12114 | 554 | 12668 | 0 | 65 | 37 | 8827 | 3249 | 50 | 156 | 5 | 133 | 100 | 99 | 9 | 0 | 1 | 0 | 0 | 0
US-169 | 02/19/2022 | SAT | Driving | Vehicles on all day | 328 | 0 | 12114 | 554 | 12668 | 0 | 65 | 37 | 8827 | 3249 | 50 | 156 | 5 | 133 | 100 | 99 | 9 | 0 | 1 | 0 | 0 | 0
US-169 | 02/19/2022 | SAT | Driving | Vehicles on all day | 328 | 0 | 12114 | 554 | 12668 | 0 | 65 | 37 | 8827 | 3249 | 50 | 156 | 5 | 133 | 100 | 99 | 9 | 0 | 1 | 0 | 0 | 0
US-169 | 02/20/2022 | SUN | Driving | Vehicles on all day | 328 | 0 | 12114 | 554 | 12668 | 0 | 65 | 37 | 8827 | 3249 | 50 | 156 | 5 | 133 | 100 | 99 | 9 | 0 | 1 | 0 | 0 | 0
US-169 | 02/20/2022 | SUN | Driving | Vehicles on all day | 328 | 0 | 12114 | 554 | 12668 | 0 | 65 | 37 | 8827 | 3249 | 50 | 156 | 5 | 133 | 100 | 99 | 9 | 0 | 1 | 0 | 0 | 0
US-169 | 02/21/2022 | MON | Driving | Vehicles on all day | 328 | 0 | 12114 | 554 | 12668 | 0 | 65 | 37 | 8827 | 3249 | 50 | 156 | 5 | 133 | 100 | 99 | 9 | 0 | 1 | 0 | 0 | 0
US-169 | 02/21/2022 | MON | Driving | Vehicles on all day | 328 | 0 | 12114 | 554 | 12668 | 0 | 65 | 37 | 8827 | 3249 | 50 | 156 | 5 | 133 | 100 | 99 | 9 | 0 | 1 | 0 | 0 | 0
US-169 | 02/22/2022 | TUE | Driving | Vehicles on all day | 328 | 0 | 12114 | 554 | 12668 | 0 | 65 | 37 | 8827 | 3249 | 50 | 156 | 5 | 133 | 100 | 99 | 9 | 0 | 1 | 0 | 0 | 0
US-169 | 02/22/2022 | TUE | Driving | Vehicles on all day | 328 | 0 | 12114 | 554 | 12668 | 0 | 65 | 37 | 8827 | 3249 | 50 | 156 | 5 | 133 | 100 | 99 | 9 | 0 | 1 | 0 | 0 | 0
US-169 | 02/23/2022 | WED | Driving | Vehicles on all day | 328 | 0 | 12114 | 554 | 12668 | 0 | 65 | 37 | 8827 | 3249 | 50 | 156 | 5 | 133 | 100 | 99 | 9 | 0 | 1 | 0 | 0 | 0
US-169 | 02/23/2022 | WED | Driving | Vehicles on all day | 328 | 0 | 12114 | 554 | 12668 | 0 | 65 | 37 | 8827 | 3249 | 50 | 156 | 5 | 133 | 100 | 99 | 9 | 0 | 1 | 0 | 0 | 0
US-169 | 02/24/2022 | THU | Driving | Vehicles on all day | 328 | 0 | 12114 | 554 | 12668 | 0 | 65 | 37 | 8827 | 3249 | 50 | 156 | 5 | 133 | 100 | 99 | 9 | 0 | 1 | 0 | 0 | 0
US-169 | 02/24/2022 | THU | Driving | Vehicles on all day | 328 | 0 | 12114 | 554 | 12668 | 0 | 65 | 37 | 8827 | 3249 | 50 | 156 | 5 | 133 | 100 | 99 | 9 | 0 | 1 | 0 | 0 | 0
US-169 | 02/25/2022 | FRI | Driving | Vehicles on all day | 328 | 0 | 12114 | 554 | 12668 | 0 | 65 | 37 | 8827 | 3249 | 50 | 156 | 5 | 133 | 100 | 99 | 9 | 0 | 1 | 0 | 0 | 0
US-169 | 02/25/2022 | FRI | Driving | Vehicles on all day | 328 | 0 | 12114 | 554 | 12668 | 0 | 65 | 37 | 8827 | 3249 | 50 | 156 | 5 | 133 | 100 | 99 | 9 | 0 | 1 | 0 | 0 | 0
US-169 | 02/26/2022 | SAT | Driving | Vehicles on all day | 328 | 0 | 12114 | 554 | 12668 | 0 | 65 | 37 | 8827 | 3249 | 50 | 156 | 5 | 133 | 100 | 99 | 9 | 0 | 1 | 0 | 0 | 0
US-169 | 02/26/2022 | SAT | Driving | Vehicles on all day | 328 | 0 | 12114 | 554 | 12668 | 0 | 65 | 37 | 8827 | 3249 | 50 | 156 | 5 | 133 | 100 | 99 | 9 | 0 | 1 | 0 | 0 | 0
US-169 | 02/27/2022 | SUN | Driving | Vehicles on all day | 328 | 0 | 12114 | 554 | 12668 | 0 | 65 | 37 | 8827 | 3249 | 50 | 156 | 5 | 133 | 100 | 99 | 9 | 0 | 1 | 0 | 0 | 0
US-169 | 02/27/2022 | SUN | Driving | Vehicles on all day | 328 | 0 | 12114 | 554 | 12668 | 0 | 65 | 37 | 8827 | 3249 | 50 | 156 | 5 | 133 | 100 | 99 | 9 | 0 | 1 | 0 | 0 | 0
US-169 | 02/28/2022 | MON | Driving | Vehicles on all day | 328 | 0 | 12114 | 554 | 12668 | 0 | 65 | 37 | 8827 | 3249 | 50 | 156 | 5 | 133 | 100 | 99 | 9 | 0 | 1 | 0 | 0 | 0
US-169 | 02/28/2022 | MON | Driving | Vehicles on all day | 328 | 0 | 12114 | 554 | 12668 | 0 | 65 | 37 | 8827 | 3249 | 50 | 156 | 5 | 133 | 100 | 99 | 9 | 0 | 1 | 0 | 0 | 0
US-169 | 03/01/2022 | TUE | Driving | Vehicles on all day | 328 | 0 | 12114 | 554 | 12668 | 0 | 65 | 37 | 8827 | 3249 | 50 | 156 | 5 | 133 | 100 | 99 | 9 | 0 | 1 | 0 | 0 | 0
US-169 | 03/01/2022 | TUE | Driving | Vehicles on all day | 328 | 0 | 12114 | 554 | 12668 | 0 | 65 | 37 | 8827 | 3249 | 50 | 156 | 5 | 133 | 100 | 99 | 9 | 0 | 1 | 0 | 0 | 0
US-169 | 03/02/2022 | WED | Driving | Vehicles on all day | 328 | 0 | 12114 | 554 | 12668 | 0 | 65 | 37 | 8827 | 3249 | 50 | 156 | 5 | 133 | 100 | 99 | 9 | 0 | 1 | 0 | 0 | 0
US-169 | 03/02/2022 | WED | Driving | Vehicles on all day | 328 | 0 | 12114 | 554 | 12668 | 0 | 65 | 37 | 8827 | 3249 | 50 | 156 | 5 | 133 | 100 | 99 | 9 | 0 | 1 | 0 | 0 | 0
US-169 | 03/03/2022 | THU | Driving | Vehicles on all day | 328 | 0 | 12114 | 554 | 12668 | 0 | 65 | 37 | 8827 | 3249 | 50 | 156 | 5 | 133 | 100 | 99 | 9 | 0 | 1 | 0 | 0 | 0
US-169 | 03/03/2022 | THU | Driving | Vehicles on all day | 328 | 0 | 12114 | 554 | 12668 | 0 | 65 | 37 | 8827 | 3249 | 50 | 156 | 5 | 133 | 100 | 99 | 9 | 0 | 1 | 0 | 0 | 0
US-169 | 03/04/2022 | FRI | Driving | Vehicles on all day | 328 | 0 | 12114 | 554 | 12668 | 0 | 65 | 37 | 8827 | 3249 | 50 | 156 | 5 | 133 | 100 | 99 | 9 | 0 | 1 | 0 | 0 | 0
US-169 | 03/04/2022 | FRI | Driving | Vehicles on all day | 328 | 0 | 12114 | 554 | 12668 | 0 | 65 | 37 | 8827 | 3249 | 50 | 156 | 5 | 133 | 100 | 99 | 9 | 0 | 1 | 0 | 0 | 0
US-169 | 03/05/2022 | SAT | Driving | Vehicles on all day | 328 | 0 | 12114 | 554 | 12668 | 0 | 65 | 37 | 8827 | 3249 | 50 | 156 | 5 | 133 | 100 | 99 | 9 | 0 | 1 | 0 | 0 | 0
US-169 | 03/05/2022 | SAT | Driving | Vehicles on all day | 328 | 0 | 12114 | 554 | 12668 | 0 | 65 | 37 | 8827 | 3249 | 50 | 156 | 5 | 133 | 100 | 99 | 9 | 0 | 1 | 0 | 0 | 0
US-169 | 03/06/2022 | SUN | Driving | Vehicles on all day | 328 | 0 | 12114 | 554 | 12668 | 0 | 65 | 37 | 8827 | 3249 | 50 | 156 | 5 | 133 | 100 | 99 | 9 | 0 | 1 | 0 | 0 | 0
US-169 | 03/06/2022 | SUN | Driving | Vehicles on all day | 328 | 0 | 12114 | 554 | 12668 | 0 | 65 | 37 | 8827 | 3249 | 50 | 156 | 5 | 133 | 100 | 99 | 9 | 0 | 1 | 0 | 0 | 0
US-169 | 03/07/2022 | MON | Driving | Vehicles on all day | 328 | 0 | 12114 | 554 | 12668 | 0 | 65 | 37 | 8827 | 3249 | 50 | 156 | 5 | 133 | 100 | 99 | 9 | 0 | 1 | 0 | 0 | 0
US-169 | 03/07/2022 | MON | Driving | Vehicles on all day | 328 | 0 | 12114 | 554 | 12668 | 0 | 65 | 37 | 8827 | 3249 | 50 | 156 | 5 | 133 | 100 | 99 | 9 | 0 | 1 | 0 | 0 | 0
US-169 | 03/08/2022 | TUE | Driving | Vehicles on all day | 328 | 0 | 12114 | 554 | 12668 | 0 | 65 | 37 | 8827 | 3249 | 50 | 156 | 5 | 133 | 100 | 99 | 9 | 0 | 1 | 0 | 0 | 0
US-169 | 03/08/2022 | TUE | Driving | Vehicles on all day | 328 | 0 | 12114 | 554 | 12668 | 0 | 65 | 37 | 8827 | 3249 | 50 | 156 | 5 | 133 | 100 | 99 | 9 | 0 | 1 | 0 | 0 | 0
US-169 | 03/09/2022 | WED | Driving | Vehicles on all day | 328 | 0 | 12114 | 554 | 12668 | 0 | 65 | 37 | 8827 | 3249 | 50 | 156 | 5 | 133 | 100 | 99 | 9 | 0 | 1 | 0 | 0 | 0
US-169 | 03/09/2022 | WED | Driving | Vehicles on all day | 328 | 0 | 12114 | 554 | 12668 | 0 | 65 | 37 | 8827 | 3249 | 50 | 156 | 5 | 133 | 100 | 99 | 9 | 0 | 1 | 0 | 0 | 0
US-169 | 03/10/2022 | THU | Driving | Vehicles on all day | 328 | 0 | 12114 | 554 | 12668 | 0 | 65 | 37 | 8827 | 3249 | 50 | 156 | 5 | 133 | 100 | 99 | 9 | 0 | 1 | 0 | 0 | 0
US-169 | 03/10/2022 | THU | Driving | Vehicles on all day | 328 | 0 | 12114 | 554 | 12668 | 0 | 65 | 37 | 8827 | 3249 | 50 | 156 | 5 | 133 | 100 | 99 | 9 | 0 | 1 | 0 | 0 | 0
US-169 | 03/11/2022 | FRI | Driving | Vehicles on all day | 328 | 0 | 12114 | 554 | 12668 | 0 | 65 | 37 | 8827 | 3249 | 50 | 156 | 5 | 133 | 100 | 99 | 9 | 0 | 1 | 0 | 0 | 0
US-169 | 03/11/2022 | FRI | Driving | Vehicles on all day | 328 | 0 | 12114 | 554 | 12668 | 0 | 65 | 37 | 8827 | 3249 | 50 | 156 | 5 | 133 | 100 | 99 | 9 | 0 | 1 | 0 | 0 | 0
US-169 | 03/12/2022 | SAT | Driving | Vehicles on all day | 328 | 0 | 12114 | 554 | 12668 | 0 | 65 | 37 | 8827 | 3249 | 50 | 156 | 5 | 133 | 100 | 99 | 9 | 0 | 1 | 0 | 0 | 0
US-169 | 03/12/2022 | SAT | Driving | Vehicles on all day | 328 | 0 | 12114 | 554 | 12668 | 0 | 65 | 37 | 8827 | 3249 | 50 | 156 | 5 | 133 | 100 | 99 | 9 | 0 | 1 | 0 | 0 | 0
US-169 | 03/13/2022 | SUN | Driving | Vehicles on all day | 328 | 0 | 12114 | 554 | 12668 | 0 | 65 | 37 | 8827 | 3249 | 50 | 156 | 5 | 133 | 100 | 99 | 9 | 0 | 1 | 0 | 0 | 0
US-169 | 03/13/2022 | SUN | Driving | Vehicles on all day | 328 | 0 | 12114 | 554 | 12668 | 0 | 65 | 37 | 8827 | 3249 | 50 | 156 | 5 | 133 | 100 | 99 | 9 | 0 | 1 | 0 | 0 | 0
US-169 | 03/14/2022 | MON | Driving | Vehicles on all day | 328 | 0 | 12114 | 554 | 12668 | 0 | 65 | 37 | 8827 | 3249 | 50 | 156 | 5 | 133 | 100 | 99 | 9 | 0 | 1 | 0 | 0 | 0
US-169 | 03/14/2022 | MON | Driving | Vehicles on all day | 328 | 0 | 12114 | 554 | 12668 | 0 | 65 | 37 | 8827 | 3249 | 50 | 156 | 5 | 133 | 100 | 99 | 9 | 0 | 1 | 0 | 0 | 0
US-169 | 03/15/2022 | TUE | Driving | Vehicles on all day | 328 | 0 | 12114 | 554 | 12668 | 0 | 65 | 37 | 8827 | 3249 | 50 | 156 | 5 | 133 | 100 | 99 | 9 | 0 | 1 | 0 | 0 | 0
US-169 | 03/15/2022 | TUE | Driving | Vehicles on all day | 328 | 0 | 12114 | 554 | 12668 | 0 | 65 | 37 | 8827 | 3249 | 50 | 156 | 5 | 133 | 100 | 99 | 9 | 0 | 1 | 0 | 0 | 0
US-169 | 03/16/2022 | WED | Driving | Vehicles on all day | 328 | 0 | 12114 | 554 | 12668 | 0 | 65 | 37 | 8827 | 3249 | 50 | 156 | 5 | 133 | 100 | 99 | 9 | 0 | 1 | 0 | 0 | 0
US-169 | 03/16/2022 | WED | Driving | Vehicles on all day | 328 | 0 | 12114 | 554 | 12668 | 0 | 65 | 37 | 8827 | 3249 | 50 | 156 | 5 | 133 | 100 | 99 | 9 | 0 | 1 | 0 | 0 | 0
US-169 | 03/17/2022 | THU | Driving | Vehicles on all day | 328 | 0 | 12114 | 554 | 12668 | 0 | 65 | 37 | 8827 | 3249 | 50 | 156 | 5 | 133 | 100 | 99 | 9 | 0 | 1 | 0 | 0 | 0
US-169 | 03/17/2022 | THU | Driving | Vehicles on all day | 328 | 0 | 12114 | 554 | 12668 | 0 | 65 | 37 | 8827 | 3249 | 50 | 156 | 5 | 133 | 100 | 99 | 9 | 0 | 1 | 0 | 0 | 0
US-169 | 03/18/2022 | FRI | Driving | Vehicles on all day | 328 | 0 | 12114 | 554 | 12668 | 0 | 65 | 37 | 8827 | 3249 | 50 | 156 | 5 | 133 | 100 | 99 | 9 | 0 | 1 | 0 | 0 | 0
US-169 | 03/18/2022 | FRI | Driving | Vehicles on all day | 328 | 0 | 12114 | 554 | 12668 | 0 | 65 | 37 | 8827 | 3249 | 50 | 156 | 5 | 133 | 100 | 99 | 9 | 0 | 1 | 0 | 0 | 0
US-169 | 03/19/2022 | SAT | Driving | Vehicles on all day | 328 | 0 | 12114 | 554 | 12668 | 0 | 65 | 37 | 8827 | 3249 | 50 | 156 | 5 | 133 | 100 | 99 | 9 | 0 | 1 | 0 | 0 | 0
US-169 | 03/19/2022 | SAT | Driving | Vehicles on all day | 328 | 0 | 12114 | 554 | 12668 | 0 | 65 | 37 | 8827 | 3249 | 50 | 156 | 5 | 133 | 100 | 99 | 9 | 0 | 1 | 0 | 0 | 0
US-169 | 03/20/2022 | SUN | Driving | Vehicles on all day | 328 | 0 | 12114 | 554 | 12668 | 0 | 65 | 37 | 8827 | 3249 | 50 | 156 | 5 | 133 | 100 | 99 | 9 | 0 | 1 | 0 | 0 | 0
US-169 | 03/20/2022 | SUN | Driving | Vehicles on all day | 328 | 0 | 12114 | 554 | 12668 | 0 | 65 | 37 | 8827 | 3249 | 50 | 156 | 5 | 133 | 100 | 99 | 9 | 0 | 1 | 0 | 0 | 0
US-169 | 03/21/2022 | MON | Driving | Vehicles on all day | 328 | 0 | 12114 | 554 | 12668 | 0 | 65 | 37 | 8827 | 3249 | 50 | 156 | 5 | 133 | 100 | 99 | 9 | 0 | 1 | 0 | 0 | 0
US-169 | 03/21/2022 | MON | Driving | Vehicles on all day | 328 | 0 | 12114 | 554 | 12668 | 0 | 65 | 37 | 8827 | 3249 | 50 | 156 | 5 | 133 | 100 | 99 | 9 | 0 | 1 | 0 | 0 | 0
US-169 | 03/22/2022 | TUE | Driving | Vehicles on all day | 328 | 0 | 12114 | 554 | 12668 | 0 | 65 | 37 | 8827 | 3249 | 50 | 156 | 5 | 133 | 100 | 99 | 9 | 0 | 1 | 0 | 0 | 0
US-169 | 03/22/2022 | TUE | Driving | Vehicles on all day | 328 | 0 | 12114 | 554 | 12668 | 0 | 65 | 37 | 8827 | 3249 | 50 | 156 | 5 | 133 | 100 | 99 | 9 | 0 | 1 | 0 | 0 | 0
US-169 | 03/23/2022 | WED | Driving | Vehicles on all day | 328 | 0 | 12114 | 554 | 12668 | 0 | 65 | 37 | 8827 | 3249 | 50 | 156 | 5 | 133 | 100 | 99 | 9 | 0 | 1 | 0 | 0 | 0
US-169 | 03/23/2022 | WED | Driving | Vehicles on all day | 328 | 0 | 12114 | 554 | 12668 | 0 | 65 | 37 | 8827 | 3249 | 50 | 156 | 5 | 133 | 100 | 99 | 9 | 0 | 1 | 0 | 0 | 0
US-169 | 03/24/2022 | THU | Driving | Vehicles on all day | 328 | 0 | 12114 | 554 | 12668 | 0 | 65 | 37 | 8827 | 3249 | 50 | 156 | 5 | 133 | 100 | 99 | 9 | 0 | 1 | 0 | 0 | 0
US-169 | 03/24/2022 | THU | Driving | Vehicles on all day | 328 | 0 | 12114 | 554 | 12668 | 0 | 65 | 37 | 8827 | 3249 | 50 | 156 | 5 | 133 | 100 | 99 | 9 | 0 | 1 | 0 | 0 | 0
US-169 | 03/25/2022 | FRI | Driving | Vehicles on all day | 328 | 0 | 12114 | 554 | 12668 | 0 | 65 | 37 | 8827 | 3249 | 50 | 156 | 5 | 133 | 100 | 99 | 9 | 0 | 1 | 0 | 0 | 0
US-169 | 03/25/2022 | FRI | Driving | Vehicles on all day | 328 | 0 | 12114 | 554 | 12668 | 0 | 65 | 37 | 8827 | 3249 | 50 | 156 | 5 | 133 | 100 | 99 | 9 | 0 | 1 | 0 | 0 | 0
US-169 | 03/26/2022 | SAT | Driving | Vehicles on all day | 328 | 0 | 12114 | 554 | 12668 | 0 | 65 | 37 | 8827 | 3249 | 50 | 156 | 5 | 133 | 100 | 99 | 9 | 0 | 1 | 0 | 0 | 0
US-169 | 03/26/2022 | SAT | Driving | Vehicles on all day | 328 | 0 | 12114 | 554 | 12668 | 0 | 65 | 37 | 8827 | 3249 | 50 | 156 | 5 | 133 | 100 | 99 | 9 | 0 | 1 | 0 | 0 | 0
US-169 | 03/27/2022 | SUN | Driving | Vehicles on all day | 328 | 0 | 12114 | 554 | 12668 | 0 | 65 | 37 | 8827 | 3249 | 50 | 156 | 5 | 133 | 100 | 99 | 9 | 0 | 1 | 0 | 0 | 0
US-169 | 03/27/2022 | SUN | Driving | Vehicles on all day | 328 | 0 | 12114 | 554 | 12668 | 0 | 65 | 37 | 8827 | 3249 | 50 | 156 | 5 | 133 | 100 | 99 | 9 | 0 | 1 | 0 | 0 | 0
US-169 | 03/28/2022 | MON | Driving | Vehicles on all day | 328 | 0 | 12114 | 554 | 12668 | 0 | 65 | 37 | 8827 | 3249 | 50 | 156 | 5 | 133 | 100 | 99 | 9 | 0 | 1 | 0 | 0 | 0
US-169 | 03/28/2022 | MON | Driving | Vehicles on all day | 328 | 0 | 12114 | 554 | 12668 | 0 | 65 | 37 | 8827 | 3249 | 50 | 156 | 5 | 133 | 100 | 99 | 9 | 0 | 1 | 0 | 0 | 0
US-169 | 03/29/2022 | TUE | Driving | Vehicles on all day | 328 | 0 | 12114 | 554 | 12668 | 0 | 65 | 37 | 8827 | 3249 | 50 | 156 | 5 | 133 | 100 | 99 | 9 | 0 | 1 | 0 | 0 | 0
US-169 | 03/29/2022 | TUE | Driving | Vehicles on all day | 328 | 0 | 12114 | 554 | 12668 | 0 | 65 | 37 | 8827 | 3249 | 50 | 156 | 5 | 133 | 100 | 99 | 9 | 0 | 1 | 0 | 0 | 0
US-169 | 03/30/2022 | WED | Driving | Vehicles on all day | 328 | 0 | 12114 | 554 | 12668 | 0 | 65 | 37 | 8827 | 3249 | 50 | 156 | 5 | 133 | 100 | 99 | 9 | 0 | 1 | 0 | 0 | 0
US-169 | 03/30/2022 | WED | Driving | Vehicles on all day | 328 | 0 | 12114 | 554 | 12668 | 0 | 65 | 37 | 8827 | 3249 | 50 | 156 | 5 | 133 | 100 | 99 | 9 | 0 | 1 | 0 | 0 | 0
US-169 | 03/31/2022 | THU | Driving | Vehicles on all day | 328 | 0 | 12114 | 554 | 12668 | 0 | 65 | 37 | 8827 | 3249 | 50 | 156 | 5 | 133 | 100 | 99 | 9 | 0 | 1 | 0 | 0 | 0
US-169 | 03/31/2022 | THU | Driving | Vehicles on all day | 328 | 0 | 12114 | 554 | 12668 | 0 | 65 | 37 | 8827 | 3249 | 50 | 156 | 5 | 133 | 100 | 99 | 9 | 0 | 1 | 0 | 0 | 0
US-169 | 04/01/2022 | FRI | Driving | Vehicles on all day | 328 | 0 | 12114 | 554 | 12668 | 0 | 65 | 37 | 8827 | 3249 | 50 | 156 | 5 | 133 | 100 | 99 | 9 | 0 | 1 | 0 | 0 | 0
US-169 | 04/01/2022 | FRI | Driving | Vehicles on all day | 328 | 0 | 12114 | 554 | 12668 | 0 | 65 | 37 | 8827 | 3249 | 50 | 156 | 5 | 133 | 100 | 99 | 9 | 0 | 1 | 0 | 0 | 0
US-169 | 04/02/2022 | SAT | Driving | Vehicles on all day | 328 | 0 | 12114 | 554 | 12668 | 0 | 65 | 37 | 8827 | 3249 | 50 | 156 | 5 | 133 | 100 | 99 | 9 | 0 | 1 | 0 | 0 | 0
US-169 | 04/02/2022 | SAT | Driving | Vehicles on all day | 328 | 0 | 12114 | 554 | 12668 | 0 | 65 | 37 | 8827 | 3249 | 50 | 156 | 5 | 133 | 100 | 99 | 9 | 0 | 1 | 0 | 0 | 0
US-169 | 04/03/2022 | SUN | Driving | Vehicles on all day | 328 | 0 | 12114 | 554 | 12668 | 0 | 65 | 37 | 8827 | 3249 | 50 | 156 | 5 | 133 | 100 | 99 | 9 | 0 | 1 | 0 | 0 | 0
US-169 | 04/03/2022 | SUN | Driving | Vehicles on all day | 328 | 0 | 12114 | 554 | 12668 | 0 | 65 | 37 | 8827 | 3249 | 50 | 156 | 5 | 133 | 100 | 99 | 9 | 0 | 1 | 0 | 0 | 0
US-169 | 04/04/2022 | MON | Driving | Vehicles on all day | 328 | 0 | 12114 | 554 | 12668 | 0 | 65 | 37 | 8827 | 3249 | 50 | 156 | 5 | 133 | 100 | 99 | 9 | 0 | 1 | 0 | 0 | 0
US-169 | 04/04/2022 | MON | Driving | Vehicles on all day | 328 | 0 | 12114 | 554 | 12668 | 0 | 65 | 37 | 8827 | 3249 | 50 | 156 | 5 | 133 | 100 | 99 | 9 | 0 | 1 | 0 | 0 | 0
US-169 | 04/05/2022 | TUE | Driving | Vehicles on all day | 328 | 0 | 12114 | 554 | 12668 | 0 | 65 | 37 | 8827 | 3249 | 50 | 156 | 5 | 133 | 100 | 99 | 9 | 0 | 1 | 0 | 0 | 0
US-169 | 04/05/2022 | TUE | Driving | Vehicles on all day | 328 | 0 | 12114 | 554 | 12668 | 0 | 65 | 37 | 8827 | 3249 | 50 | 156 | 5 | 133 | 100 | 99 | 9 | 0 | 1 | 0 | 0 | 0
US-169 | 04/06/2022 | WED | Driving | Vehicles on all day | 328 | 0 | 12114 | 554 | 12668 | 0 | 65 | 37 | 8827 | 3249 | 50 | 156 | 5 | 133 | 100 | 99 | 9 | 0 | 1 | 0 | 0 | 0
US-169 | 04/06/2022 | WED | Driving | Vehicles on all day | 328 | 0 | 12114 | 554 | 12668 | 0 | 65 | 37 | 8827 | 3249 | 50 | 156 | 5 | 133 | 100 | 99 | 9 | 0 | 1 | 0 | 0 | 0
US-169 | 04/07/2022 | THU | Driving | Vehicles on all day | 328 | 0 | 12114 | 554 | 12668 | 0 | 65 | 37 | 8827 | 3249 | 50 | 156 | 5 | 133 | 100 | 99 | 9 | 0 | 1 | 0 | 0 | 0
US-169 | 04/07/2022 | THU | Driving | Vehicles on all day | 328 | 0 | 12114 | 554 | 12668 | 0 | 65 | 37 | 8827 | 3249 | 50 | 156 | 5 | 133 | 100 | 99 | 9 | 0 | 1 | 0 | 0 | 0
US-169 | 04/08/2022 | FRI | Driving | Vehicles on all day | 328 | 0 | 12114 | 554 | 12668 | 0 | 65 | 37 | 8827 | 3249 | 50 | 156 | 5 | 133 | 100 | 99 | 9 | 0 | 1 | 0 | 0 | 0
US-169 | 04/08/2022 | FRI | Driving | Vehicles on all day | 328 | 0 | 12114 | 554 | 12668 | 0 | 65 | 37 | 8827 | 3249 | 50 | 156 | 5 | 133 | 100 | 99 | 9 | 0 | 1 | 0 | 0 | 0
US-169 | 04/09/2022 | SAT | Driving | Vehicles on all day | 328 | 0 | 12114 | 554 | 12668 | 0 | 65 | 37 | 8827 | 3249 | 50 | 156 | 5 | 133 | 100 | 99 | 9 | 0 | 1 | 0 | 0 | 0
US-169 | 04/09/2022 | SAT | Driving | Vehicles on all day | 328 | 0 | 12114 | 554 | 12668 | 0 | 65 | 37 | 8827 | 3249 | 50 | 156 | 5 | 133 | 100 | 99 | 9 | 0 | 1 | 0 | 0 | 0
US-169 | 04/10/2022 | SUN | Driving | Vehicles on all day | 328 | 0 | 12114 | 554 | 12668 | 0 | 65 | 37 | 8827 | 3249 | 50 | 156 | 5 | 133 | 100 | 99 | 9 | 0 | 1 | 0 | 0 | 0
US-169 | 04/10/2022 | SUN | Driving | Vehicles on all day | 328 | 0 | 12114 | 554 | 12668 | 0 | 65 | 37 | 8827 | 3249 | 50 | 156 | 5 | 133 | 100 | 99 | 9 | 0 | 1 | 0 | 0 | 0
US-169 | 04/11/2022 | MON | Driving | Vehicles on all day | 328 | 0 | 12114 | 554 | 12668 | 0 | 65 | 37 | 8827 | 3249 | 50 | 156 | 5 | 133 | 100 | 99 | 9 | 0 | 1 | 0 | 0 | 0
US-169 | 04/11/2022 | MON | Driving | Vehicles on all day | 328 | 0 | 12114 | 554 | 12668 | 0 | 65 | 37 | 8827 | 3249 | 50 | 156 | 5 | 133 | 100 | 99 | 9 | 0 | 1 | 0 | 0 | 0
US-169 | 04/12/2022 | TUE | Driving | Vehicles on all day | 328 | 0 | 12114 | 554 | 12668 | 0 | 65 | 37 | 8827 | 3249 | 50 | 156 | 5 | 133 | 100 | 99 | 9 | 0 | 1 | 0 | 0 | 0
US-169 | 04/12/2022 | TUE | Driving | Vehicles on all day | 328 | 0 | 12114 | 554 | 12668 | 0 | 65 | 37 | 8827 | 3249 | 50 | 156 | 5 | 133 | 100 | 99 | 9 | 0 | 1 | 0 | 0 | 0
US-169 | 04/13/2022 | WED | Driving | Vehicles on all day | 328 | 0 | 12114 | 554 | 12668 | 0 | 65 | 37 | 8827 | 3249 | 50 | 156 | 5 | 133 | 100 | 99 | 9 | 0 | 1 | 0 | 0 | 0
US-169 | 04/13/2022 | WED | Driving | Vehicles on all day | 328 | 0 | 12114 | 554 | 12668 | 0 | 65 | 37 | 8827 | 3249 | 50 | 156 | 5 | 133 | 100 | 99 | 9 | 0 | 1 | 0 | 0 | 0
US-169 | 04/14/2022 | THU | Driving | Vehicles on all day | 328 | 0 | 12114 | 554 | 12668 | 0 | 65 | 37 | 8827 | 3249 | 50 | 156 | 5 | 133 | 100 | 99 | 9 | 0 | 1 | 0 | 0 | 0
US-169 | 04/14/2022 | THU | Driving | Vehicles on all day | 328 | 0 | 12114 | 554 | 12668 | 0 | 65 | 37 | 8827 | 3249 | 50 | 156 | 5 | 133 | 100 | 99 | 9 | 0 | 1 | 0 | 0 | 0
US-169 | 04/15/2022 | FRI | Driving | Vehicles on all day | 328 | 0 | 12114 | 554 | 12668 | 0 | 65 | 37 | 8827 | 3249 | 50 | 156 | 5 | 133 | 100 | 99 | 9 | 0 | 1 | 0 | 0 | 0
US-169 | 04/15/2022 | FRI | Driving | Vehicles on all day | 328 | 0 | 12114 | 554 | 12668 | 0 | 65 | 37 | 8827 | 3249 | 50 | 156 | 5 | 133 | 100 | 99 | 9 | 0 | 1 | 0 | 0 | 0
US-169 | 04/16/2022 | SAT | Driving | Vehicles on all day | 328 | 0 | 12114 | 554 | 12668 | 0 | 65 | 37 | 8827 | 3249 | 50 | 156 | 5 | 133 | 100 | 99 | 9 | 0 | 1 | 0 | 0 | 0
US-169 | 04/16/2022 | SAT | Driving | Vehicles on all day | 328 | 0 | 12114 | 554 | 12668 | 0 | 65 | 37 | 8827 | 3249 | 50 | 156 | 5 | 133 | 100 | 99 | 9 | 0 | 1 | 0 | 0 | 0
US-169 | 04/17/2022 | SUN | Driving | Vehicles on all day | 328 | 0 | 12114 | 554 | 12668 | 0 | 65 | 37 | 8827 | 3249 | 50 | 156 | 5 | 133 | 100 | 99 | 9 | 0 | 1 | 0 | 0 | 0
US-169 | 04/17/2022 | SUN | Driving | Vehicles on all day | 328 | 0 | 12114 | 554 | 12668 | 0 | 65 | 37 | 8827 | 3249 | 50 | 156 | 5 | 133 | 100 | 99 | 9 | 0 | 1 | 0 | 0 | 0
US-169 | 04/18/2022 | MON | Driving | Vehicles on all day | 328 | 0 | 12114 | 554 | 12668 | 0 | 65 | 37 | 8827 | 3249 | 50 | 156 | 5 | 133 | 100 | 99 | 9 | 0 | 1 | 0 | 0 | 0
US-169 | 04/18/2022 | MON | Driving | Vehicles on all day | 328 | 0 | 12114 | 554 | 12668 | 0 | 65 | 37 | 8827 | 3249 | 50 | 156 | 5 | 133 | 100 | 99 | 9 | 0 | 1 | 0 | 0 | 0
US-169 | 04/19/2022 | TUE | Driving | Vehicles on all day | 328 | 0 | 12114 | 554 | 12668 | 0 | 65 | 37 | 8827 | 3249 | 50 | 156 | 5 | 133 | 100 | 99 | 9 | 0 | 1 | 0 | 0 | 0
US-169 | 04/19/2022 | TUE | Driving | Vehicles on all day | 328 | 0 | 12114 | 554 | 12668 | 0 | 65 | 37 | 8827 | 3249 | 50 | 156 | 5 | 133 | 100 | 99 | 9 | 0 | 1 | 0 | 0 | 0
US-169 | 04/20/2022 | WED | Driving | Vehicles on all day | 328 | 0 | 12114 | 554 | 12668 | 0 | 65 | 37 | 8827 | 3249 | 50 | 156 | 5 | 133 | 100 | 99 | 9 | 0 | 1 | 0 | 0 | 0
US-169 | 04/20/2022 | WED | Driving | Vehicles on all day | 328 | 0 | 12114 | 554 | 12668 | 0 | 65 | 37 | 8827 | 3249 | 50 | 156 | 5 | 133 | 100 | 99 | 9 | 0 | 1 | 0 | 0 | 0
US-169 | 04/21/2022 | THU | Driving | Vehicles on all day | 328 | 0 | 12114 | 554 | 12668 | 0 | 65 | 37 | 8827 | 3249 | 50 | 156 | 5 | 133 | 100 | 99 | 9 | 0 | 1 | 0 | 0 | 0
US-169 | 04/21/2022 | THU | Driving | Vehicles on all day | 328 | 0 | 12114 | 554 | 12668 | 0 | 65 | 37 | 8827 | 3249 | 50 | 156 | 5 | 133 | 100 | 99 | 9 | 0 | 1 | 0 | 0 | 0
US-169 | 04/22/2022 | FRI | Driving | Vehicles on all day | 328 | 0 | 12114 | 554 | 12668 | 0 | 65 | 37 | 8827 | 3249 | 50 | 156 | 5 | 133 | 100 | 99 | 9 | 0 | 1 | 0 | 0 | 0
US-169 | 04/22/2022 | FRI | Driving | Vehicles on all day | 328 | 0 | 12114 | 554 | 12668 | 0 | 65 | 37 | 8827 | 3249 | 50 | 156 | 5 | 133 | 100 | 99 | 9 | 0 | 1 | 0 | 0 | 0
US-169 | 04/23/2022 | SAT | Driving | Vehicles on all day | 328 | 0 | 12114 | 554 | 12668 | 0 | 65 | 37 | 8827 | 3249 | 50 | 156 | 5 | 133 | 100 | 99 | 9 | 0 | 1 | 0 | 0 | 0
US-169 | 04/23/2022 | SAT | Driving | Vehicles on all day | 328 | 0 | 12114 | 554 | 12668 | 0 | 65 | 37 | 8827 | 3249 | 50 | 156 | 5 | 133 | 100 | 99 | 9 | 0 | 1 | 0 | 0 | 0
US-169 | 04/24/2022 | SUN | Driving | Vehicles on all day | 328 | 0 | 12114 | 554 | 12668 | 0 | 65 | 37 | 8827 | 3249 | 50 | 156 | 5 | 133 | 100 | 99 | 9 | 0 | 1 | 0 | 0 | 0
US-169 | 04/24/2022 | SUN | Driving | Vehicles on all day | 328 | 0 | 12114 | 554 | 12668 | 0 | 65 | 37 | 8827 | 3249 | 50 | 156 | 5 | 133 | 100 | 99 | 9 | 0 | 1 | 0 | 0 | 0
US-169 | 04/25/2022 | MON | Driving | Vehicles on all day | 328 | 0 | 12114 | 554 | 12668 | 0 | 65 | 37 | 8827 | 3249 | 50 | 156 | 5 | 133 | 100 | 99 | 9 | 0 | 1 | 0 | 0 | 0
US-169 | 04/25/2022 | MON | Driving | Vehicles on all day | 328 | 0 | 12114 | 554 | 12668 | 0 | 65 | 37 | 8827 | 3249 | 50 | 156 | 5 | 133 | 100 | 99 | 9 | 0 | 1 | 0 | 0 | 0
US-169 | 04/26/2022 | TUE | Driving | Vehicles on all day | 328 | 0 | 12114 | 554 | 12668 | 0 | 65 | 37 | 8827 | 3249 | 50 | 156 | 5 | 133 | 100 | 99 | 9 | 0 | 1 | 0 | 0 | 0
US-169 | 04/26/2022 | TUE | Driving | Vehicles on all day | 328 | 0 | 12114 | 554 | 12668 | 0 | 65 | 37 | 8827 | 3249 | 50 | 156 | 5 | 133 | 100 | 99 | 9 | 0 | 1 | 0 | 0 | 0
US-169 | 04/27/2022 | WED | Driving | Vehicles on all day | 328 | 0 | 12114 | 554 | 12668 | 0 | 65 | 37 | 8827 | 3249 | 50 | 156 | 5 | 133 | 100 | 99 | 9 | 0 | 1 | 0 | 0 | 0
US-169 | 04/27/2022 | WED | Driving | Vehicles on all day | 328 | 0 | 12114 | 554 | 12668 | 0 | 65 | 37 | 8827 | 3249 | 50 | 156 | 5 | 133 | 100 | 99 | 9 | 0 | 1 | 0 | 0 | 0
US-169 | 04/28/2022 | THU | Driving | Vehicles on all day | 328 | 0 | 12114 | 554 | 12668 | 0 | 65 | 37 | 8827 | 3249 | 50 | 156 | 5 | 133 | 100 | 99 | 9 | 0 | 1 | 0 | 0 | 0
US-169 | 04/28/2022 | THU | Driving | Vehicles on all day | 328 | 0 | 12114 | 554 | 12668 | 0 | 65 | 37 | 8827 | 3249 | 50 | 156 | 5 | 133 | 100 | 99 | 9 | 0 | 1 | 0 | 0 | 0
US-169 | 04/29/2022 | FRI | Driving | Vehicles on all day | 328 | 0 | 12114 | 554 | 12668 | 0 | 65 | 37 | 8827 | 3249 | 50 | 156 | 5 | 133 | 100 | 99 | 9 | 0 | 1 | 0 | 0 | 0
US-169 | 04/29/2022 | FRI | Driving | Vehicles on all day | 328 | 0 | 12114 | 554 | 12668 | 0 | 65 | 37 | 8827 | 3249 | 50 | 156 | 5 | 133 | 100 | 99 | 9 | 0 | 1 | 0 | 0 | 0
US-169 | 04/30/2022 | SAT | Driving | Vehicles on all day | 328 | 0 | 12114 | 554 | 12668 | 0 | 65 | 37 | 8827 | 3249 | 50 | 156 | 5 | 133 | 100 | 99 | 9 | 0 | 1 | 0 | 0 | 0
US-169 | 04/30/2022 | SAT | Driving | Vehicles on all day | 328 | 0 | 12114 | 554 | 12668 | 0 | 65 | 37 | 8827 | 3249 | 50 | 156 | 5 | 133 | 100 | 99 | 9 | 0 | 1 | 0 | 0 | 0
US-169 | 05/01/2022 | SUN | Driving | Vehicles on all day | 328 | 0 | 12114 | 554 | 12668 | 0 | 65 | 37 | 8827 | 3249 | 50 | 156 | 5 | 133 | 100 | 99 | 9 | 0 | 1 | 0 | 0 | 0
US-169 | 05/01/2022 | SUN | Driving | Vehicles on all day | 328 | 0 | 12114 | 554 | 12668 | 0 | 65 | 37 | 8827 | 3249 | 50 | 156 | 5 | 133 | 100 | 99 | 9 | 0 | 1 | 0 | 0 | 0
US-169 | 05/02/2022 | MON | Driving | Vehicles on all day | 328 | 0 | 12114 | 554 | 12668 | 0 | 65 | 37 | 8827 | 3249 | 50 | 156 | 5 | 133 | 100 | 99 | 9 | 0 | 1 | 0 | 0 | 0
US-169 | 05/02/2022 | MON | Driving | Vehicles on all day | 328 | 0 | 12114 | 554 | 12668 | 0 | 65 | 37 | 8827 | 3249 | 50 | 156 | 5 | 133 | 100 | 99 | 9 | 0 | 1 | 0 | 0 | 0
US-169 | 05/03/2022 | TUE | Driving | Vehicles on all day | 328 | 0 | 12114 | 554 | 12668 | 0 | 65 | 37 | 8827 | 3249 | 50 | 156 | 5 | 133 | 100 | 99 | 9 | 0 | 1 | 0 | 0 | 0
US-169 | 05/03/2022 | TUE | Driving | Vehicles on all day | 328 | 0 | 12114 | 554 | 12668 | 0 | 65 | 37 | 8827 | 3249 | 50 | 156 | 5 | 133 | 100 | 99 | 9 | 0 | 1 | 0 | 0 | 0
US-169 | 05/04/2022 | WED | Driving | Vehicles on all day | 328 | 0 | 12114 | 554 | 12668 | 0 | 65 | 37 | 8827 | 3249 | 50 | 156 | 5 | 133 | 100 | 99 | 9 | 0 | 1 | 0 | 0 | 0
US-169 | 05/04/2022 | WED | Driving | Vehicles on all day | 328 | 0 | 12114 | 554 | 12668 | 0 | 65 | 37 | 8827 | 3249 | 50 | 156 | 5 | 133 | 100 | 99 | 9 | 0 | 1 | 0 | 0 | 0
US-169 | 05/05/2022 | THU | Driving | Vehicles on all day | 328 | 0 | 12114 | 554 | 12668 | 0 | 65 | 37 | 8827 | 3249 | 50 | 156 | 5 | 133 | 100 | 99 | 9 | 0 | 1 | 0 | 0 | 0
US-169 | 05/05/2022 | THU | Driving | Vehicles on all day | 328 | 0 | 12114 | 554 | 12668 | 0 | 65 | 37 | 8827 | 3249 | 50 | 156 | 5 | 133 | 100 | 99 | 9 | 0 | 1 | 0 | 0 | 0
US-169 | 05/06/2022 | FRI | Driving | Vehicles on all day | 328 | 0 | 12114 | 554 | 12668 | 0 | 65 | 37 | 8827 | 3249 | 50 | 156 | 5 | 133 | 100 | 99 | 9 | 0 | 1 | 0 | 0 | 0
US-169 | 05/06/2022 | FRI | Driving | Vehicles on all day | 328 | 0 | 12114 | 554 | 12668 | 0 | 65 | 37 | 8827 | 3249 | 50 | 156 | 5 | 133 | 100 | 99 | 9 | 0 | 1 | 0 | 0 | 0
US-169 | 05/07/2022 | SAT | Driving | Vehicles on all day | 328 | 0 | 12114 | 554 | 12668 | 0 | 65 | 37 | 8827 | 3249 | 50 | 156 | 5 | 133 | 100 | 99 | 9 | 0 | 1 | 0 | 0 | 0
US-169 | 05/07/2022 | SAT | Driving | Vehicles on all day | 328 | 0 | 12114 | 554 | 12668 | 0 | 65 | 37 | 8827 | 3249 | 50 | 156 | 5 | 133 | 100 | 99 | 9 | 0 | 1 | 0 | 0 | 0
US-169 | 05/08/2022 | SUN | Driving | Vehicles on all day | 328 | 0 | 12114 | 554 | 12668 | 0 | 65 | 37 | 8827 | 3249 | 50 | 156 | 5 | 133 | 100 | 99 | 9 | 0 | 1 | 0 | 0 | 0
US-169 | 05/08/2022 | SUN | Driving | Vehicles on all day | 328 | 0 | 12114 | 554 | 12668 | 0 | 65 | 37 | 8827 | 3249 | 50 | 156 | 5 | 133 | 100 | 99 | 9 | 0 | 1 | 0 | 0 | 0
US-169 | 05/09/2022 | MON | Driving | Vehicles on all day | 328 | 0 | 12114 | 554 | 12668 | 0 | 65 | 37 | 8827 | 3249 | 50 | 156 | 5 | 133 | 100 | 99 | 9 | 0 | 1 | 0 | 0 | 0
US-169 | 05/09/2022 | MON | Driving | Vehicles on all day | 328 | 0 | 12114 | 554 | 12668 | 0 | 65 | 37 | 8827 | 3249 | 50 | 156 | 5 | 133 | 100 | 99 | 9 | 0 | 1 | 0 | 0 | 0
US-169 | 05/10/2022 | TUE | Driving | Vehicles on all day | 328 | 0 | 12114 | 554 | 12668 | 0 | 65 | 37 | 8827 | 3249 | 50 | 156 | 5 | 133 | 100 | 99 | 9 | 0 | 1 | 0 | 0 | 0
US-169 | 05/10/2022 | TUE | Driving | Vehicles on all day | 328 | 0 | 12114 | 554 | 12668 | 0 | 65 | 37 | 8827 | 3249 | 50 | 156 | 5 | 133 | 100 | 99 | 9 | 0 | 1 | 0 | 0 | 0
US-169 | 05/11/2022 | WED | Driving | Vehicles on all day | 328 | 0 | 12114 | 554 | 12668 | 0 | 65 | 37 | 8827 | 3249 | 50 | 156 | 5 | 133 | 100 | 99 | 9 | 0 | 1 | 0 | 0 | 0
US-169 | 05/11/2022 | WED | Driving | Vehicles on all day | 328 | 0 | 12114 | 554 | 12668 | 0 | 65 | 37 | 8827 | 3249 | 50 | 156 | 5 | 133 | 100 | 99 | 9 | 0 | 1 | 0 | 0 | 0
US-169 | 05/12/2022 | THU | Driving | Vehicles on all day | 328 | 0 | 12114 | 554 | 12668 | 0 | 65 | 37 | 8827 | 3249 | 50 | 156 | 5 | 133 | 100 | 99 | 9 | 0 | 1 | 0 | 0 | 0
US-169 | 05/12/2022 | THU | Driving | Vehicles on all day | 328 | 0 | 12114 | 554 | 12668 | 0 | 65 | 37 | 8827 | 3249 | 50 | 156 | 5 | 133 | 100 | 99 | 9 | 0 | 1 | 0 | 0 | 0
US-169 | 05/13/2022 | FRI | Driving | Vehicles on all day | 328 | 0 | 12114 | 554 | 12668 | 0 | 65 | 37 | 8827 | 3249 | 50 | 156 | 5 | 133 | 100 | 99 | 9 | 0 | 1 | 0 | 0 | 0
US-169 | 05/13/2022 | FRI | Driving | Vehicles on all day | 328 | 0 | 12114 | 554 | 12668 | 0 | 65 | 37 | 8827 | 3249 | 50 | 156 | 5 | 133 | 100 | 99 | 9 | 0 | 1 | 0 | 0 | 0
US-169 | 05/14/2022 | SAT | Driving | Vehicles on all day | 328 | 0 | 12114 | 554 | 12668 | 0 | 65 | 37 | 8827 | 3249 | 50 | 156 | 5 | 133 | 100 | 99 | 9 | 0 | 1 | 0 | 0 | 0
US-169 | 05/14/2022 | SAT | Driving | Vehicles on all day | 328 | 0 | 12114 | 554 | 12668 | 0 | 65 | 37 | 8827 | 3249 | 50 | 156 | 5 | 133 | 100 | 99 | 9 | 0 | 1 | 0 | 0 | 0
US-169 | 05/15/2022 | SUN | Driving | Vehicles on all day | 328 | 0 | 12114 | 554 | 12668 | 0 | 65 | 37 | 8827 | 3249 | 50 | 156 | 5 | 133 | 100 | 99 | 9 | 0 | 1 | 0 | 0 | 0
US-169 | 05/15/2022 | SUN | Driving | Vehicles on all day | 328 | 0 | 12114 | 554 | 12668 | 0 | 65 | 37 | 8827 | 3249 | 50 | 156 | 5 | 133 | 100 | 99 | 9 | 0 | 1 | 0 | 0 | 0
US-169 | 05/16/2022 | MON | Driving | Vehicles on all day | 328 | 0 | 12114 | 554 | 12668 | 0 | 65 | 37 | 8827 | 3249 | 50 | 156 | 5 | 133 | 100 | 99 | 9 | 0 | 1 | 0 | 0 | 0
US-169 | 05/16/2022 | MON | Driving | Vehicles on all day | 328 | 0 | 12114 | 554 | 12668 | 0 | 65 | 37 | 8827 | 3249 | 50 | 156 | 5 | 133 | 100 | 99 | 9 | 0 | 1 | 0 | 0 | 0
US-169 | 05/17/2022 | TUE | Driving | Vehicles on all day | 328 | 0 | 12114 | 554 | 12668 | 0 | 65 | 37 | 8827 | 3249 | 50 | 156 | 5 | 133 | 100 | 99 | 9 | 0 | 1 | 0 | 0 | 0
US-169 | 05/17/2022 | TUE | Driving | Vehicles on all day | 328 | 0 | 12114 | 554 | 12668 | 0 | 65 | 37 | 8827 | 3249 | 50 | 156 | 5 | 133 | 100 | 99 | 9 | 0 | 1 | 0 | 0 | 0
US-169 | 05/18/2022 | WED | Driving | Vehicles on all day | 328 | 0 | 12114 | 554 | 12668 | 0 | 65 | 37 | 8827 | 3249 | 50 | 156 | 5 | 133 | 100 | 99 | 9 | 0 | 1 | 0 | 0 | 0
US-169 | 05/18/2022 | WED | Driving | Vehicles on all day | 328 | 0 | 12114 | 554 | 12668 | 0 | 65 | 37 | 8827 | 3249 | 50 | 156 | 5 | 133 | 100 | 99 | 9 | 0 | 1 | 0 | 0 | 0
US-169 | 05/19/2022 | THU | Driving | Vehicles on all day | 328 | 0 | 12114 | 554 | 12668 | 0 | 65 | 37 | 8827 | 3249 | 50 | 156 | 5 | 133 | 100 | 99 | 9 | 0 | 1 | 0 | 0 | 0
US-169 | 05/19/2022 | THU | Driving | Vehicles on all day | 328 | 0 | 12114 | 554 | 12668 | 0 | 65 | 37 | 8827 | 3249 | 50 | 156 | 5 | 133 | 100 | 99 | 9 | 0 | 1 | 0 | 0 | 0
US-169 | 05/20/2022 | FRI | Driving | Vehicles on all day | 328 | 0 | 12114 | 554 | 12668 | 0 | 65 | 37 | 8827 | 3249 | 50 | 156 | 5 | 133 | 100 | 99 | 9 | 0 | 1 | 0 | 0 | 0
US-169 | 05/20/2022 | FRI | Driving | Vehicles on all day | 328 | 0 | 12114 | 554 | 12668 | 0 | 65 | 37 | 8827 | 3249 | 50 | 156 | 5 | 133 | 100 | 99 | 9 | 0 | 1 | 0 | 0 | 0
US-169 | 05/21/2022 | SAT | Driving | Vehicles on all day | 328 | 0 | 12114 | 554 | 12668 | 0 | 65 | 37 | 8827 | 3249 | 50 | 156 | 5 | 133 | 100 | 99 | 9 | 0 | 1 | 0 | 0 | 0
US-169 | 05/21/2022 | SAT | Driving | Vehicles on all day | 328 | 0 | 12114 | 554 | 12668 | 0 | 65 | 37 | 8827 | 3249 | 50 | 156 | 5 | 133 | 100 | 99 | 9 | 0 | 1 | 0 | 0 | 0
US-169 | 05/22/2022 | SUN | Driving | Vehicles on all day | 328 | 0 | 12114 | 554 | 12668 | 0 | 65 | 37 | 8827 | 3249 | 50 | 156 | 5 | 133 | 100 | 99 | 9 | 0 | 1 | 0 | 0 | 0
US-169 | 05/22/2022 | SUN | Driving | Vehicles on all day | 328 | 0 | 12114 | 554 | 12668 | 0 | 65 | 37 | 8827 | 3249 | 50 | 156 | 5 | 133 | 100 | 99 | 9 | 0 | 1 | 0 | 0 | 0
US-169 | 05/23/2022 | MON | Driving | Vehicles on all day | 328 | 0 | 12114 | 554 | 12668 | 0 | 65 | 37 | 8827 | 3249 | 50 | 156 | 5 | 133 | 100 | 99 | 9 | 0 | 1 | 0 | 0 | 0
US-169 | 05/23/2022 | MON | Driving | Vehicles on all day | 328 | 0 | 12114 | 554 | 12668 | 0 | 65 | 37 | 8827 | 3249 | 50 | 156 | 5 | 133 | 100 | 99 | 9 | 0 | 1 | 0 | 0 | 0
US-169 | 05/24/2022 | TUE | Driving | Vehicles on all day | 328 | 0 | 12114 | 554 | 12668 | 0 | 65 | 37 | 8827 | 3249 | 50 | 156 | 5 | 133 | 100 | 99 | 9 | 0 | 1 | 0 | 0 | 0
US-169 | 05/24/2022 | TUE | Driving | Vehicles on all day | 328 | 0 | 12114 | 554 | 12668 | 0 | 65 | 37 | 8827 | 3249 | 50 | 156 | 5 | 133 | 100 | 99 | 9 | 0 | 1 | 0 | 0 | 0
US-169 | 05/25/2022 | WED | Driving | Vehicles on all day | 328 | 0 | 12114 | 554 | 12668 | 0 | 65 | 37 | 8827 | 3249 | 50 | 156 | 5 | 133 | 100 | 99 | 9 | 0 | 1 | 0 | 0 | 0
US-169 | 05/25/2022 | WED | Driving | Vehicles on all day | 328 | 0 | 12114 | 554 | 12668 | 0 | 65 | 37 | 8827 | 3249 | 50 | 156 | 5 | 133 | 100 | 99 | 9 | 0 | 1 | 0 | 0 | 0
US-169 | 05/26/2022 | THU | Driving | Vehicles on all day | 328 | 0 | 12114 | 554 | 12668 | 0 | 65 | 37 | 8827 | 3249 | 50 | 156 | 5 | 133 | 100 | 99 | 9 | 0 | 1 | 0 | 0 | 0
US-169 | 05/26/2022 | THU | Driving | Vehicles on all day | 328 | 0 | 12114 | 554 | 12668 | 0 | 65 | 37 | 8827 | 3249 | 50 | 156 | 5 | 133 | 100 | 99 | 9 | 0 | 1 | 0 | 0 | 0
US-169 | 05/27/2022 | FRI | Driving | Vehicles on all day | 328 | 0 | 12114 | 554 | 12668 | 0 | 65 | 37 | 8827 | 3249 | 50 | 156 | 5 | 133 | 100 | 99 | 9 | 0 | 1 | 0 | 0 | 0
US-169 | 05/27/2022 | FRI | Driving | Vehicles on all day | 328 | 0 | 12114 | 554 | 12668 | 0 | 65 | 37 | 8827 | 3249 | 50 | 156 | 5 | 133 | 100 | 99 | 9 | 0 | 1 | 0 | 0 | 0
US-169 | 05/28/2022 | SAT | Driving | Vehicles on all day | 328 | 0 | 12114 | 554 | 12668 | 0 | 65 | 37 | 8827 | 3249 | 50 | 156 | 5 | 133 | 100 | 99 | 9 | 0 | 1 | 0 | 0 | 0
US-169 | 05/28/2022 | SAT | Driving | Vehicles on all day | 328 | 0 | 12114 | 554 | 12668 | 0 | 65 | 37 | 8827 | 3249 | 50 | 156 | 5 | 133 | 100 | 99 | 9 | 0 | 1 | 0 | 0 | 0
US-169 | 05/29/2022 | SUN | Driving | Vehicles on all day | 328 | 0 | 12114 | 554 | 12668 | 0 | 65 | 37 | 8827 | 3249 | 50 | 156 | 5 | 133 | 100 | 99 | 9 | 0 | 1 | 0 | 0 | 0
US-169 | 05/29/2022 | SUN | Driving | Vehicles on all day | 328 | 0 | 12114 | 554 | 12668 | 0 | 65 | 37 | 8827 | 3249 | 50 | 156 | 5 | 133 | 100 | 99 | 9 | 0 | 1 | 0 | 0 | 0
US-169 | 05/30/2022 | MON | Driving | Vehicles on all day | 328 | 0 | 12114 | 554 | 12668 | 0 | 65 | 37 | 8827 | 3249 | 50 | 156 | 5 | 133 | 100 | 99 | 9 | 0 | 1 | 0 | 0 | 0
US-169 | 05/30/2022 | MON | Driving | Vehicles on all day | 328 | 0 | 12114 | 554 | 12668 | 0 | 65 | 37 | 8827 | 3249 | 50 | 156 | 5 | 133 | 100 | 99 | 9 | 0 | 1 | 0 | 0 | 0
US-169 | 05/31/2022 | TUE | Driving | Vehicles on all day | 328 | 0 | 12114 | 554 | 12668 | 0 | 65 | 37 | 8827 | 3249 | 50 | 156 | 5 | 133 | 100 | 99 | 9 | 0 | 1 | 0 | 0 | 0
US-169 | 05/31/2022 | TUE | Driving | Vehicles on all day | 328 | 0 | 12114 | 554 | 12668 | 0 | 65 | 37 | 8827 | 3249 | 50 | 156 | 5 | 133 | 100 | 99 | 9 | 0 | 1 | 0 | 0 | 0
US-169 | 06/01/2022 | WED | Driving | Vehicles on all day | 328 | 0 | 12114 | 554 | 12668 | 0 | 65 | 37 | 8827 | 3249 | 50 | 156 | 5 | 133 | 100 | 99 | 9 | 0 | 1 | 0 | 0 | 0
US-169 | 06/01/2022 | WED | Driving | Vehicles on all day | 328 | 0 | 12114 | 554 | 12668 | 0 | 65 | 37 | 8827 | 3249 | 50 | 156 | 5 | 133 | 100 | 99 | 9 | 0 | 1 | 0 | 0 | 0
US-169 | 06/02/2022 | THU | Driving | Vehicles on all day | 328 | 0 | 12114 | 554 | 12668 | 0 | 65 | 37 | 8827 | 3249 | 50 | 156 | 5 | 133 | 100 | 99 | 9 | 0 | 1 | 0 | 0 | 0
US-169 | 06/02/2022 | THU | Driving | Vehicles on all day | 328 | 0 | 12114 | 554 | 12668 | 0 | 65 | 37 | 8827 | 3249 | 50 | 156 | 5 | 133 | 100 | 99 | 9 | 0 | 1 | 0 | 0 | 0
US-169 | 06/03/2022 | FRI | Driving | Vehicles on all day | 328 | 0 | 12114 | 554 | 12668 | 0 | 65 | 37 | 8827 | 3249 | 50 | 156 | 5 | 133 | 100 | 99 | 9 | 0 | 1 | 0 | 0 | 0
US-169 | 06/03/2022 | FRI | Driving | Vehicles on all day | 328 | 0 | 12114 | 554 | 12668 | 0 | 65 | 37 | 8827 | 3249 | 50 | 156 | 5 | 133 | 100 | 99 | 9 | 0 | 1 | 0 | 0 | 0
US-169 | 06/04/2022 | SAT | Driving | Vehicles on all day | 328 | 0 | 12114 | 554 | 12668 | 0 | 65 | 37 | 8827 | 3249 | 50 | 156 | 5 | 133 | 100 | 99 | 9 | 0 | 1 | 0 | 0 | 0
US-169 | 06/04/2022 | SAT | Driving | Vehicles on all day | 328 | 0 | 12114 | 554 | 12668 | 0 | 65 | 37 | 8827 | 3249 | 50 | 156 | 5 | 133 | 100 | 99 | 9 | 0 | 1 | 0 | 0 | 0
US-169 | 06/05/2022 | SUN | Driving | Vehicles on all day | 328 | 0 | 12114 | 554 | 12668 | 0 | 65 | 37 | 8827 | 3249 | 50 | 156 | 5 | 133 | 100 | 99 | 9 | 0 | 1 | 0 | 0 | 0
US-169 | 06/05/2022 | SUN | Driving | Vehicles on all day | 328 | 0 | 12114 | 554 | 12668 | 0 | 65 | 37 | 8827 | 3249 | 50 | 156 | 5 | 133 | 100 | 99 | 9 | 0 | 1 | 0 | 0 | 0
US-169 | 06/06/2022 | MON | Driving | Vehicles on all day | 328 | 0 | 12114 | 554 | 12668 | 0 | 65 | 37 | 8827 | 3249 | 50 | 156 | 5 | 133 | 100 | 99 | 9 | 0 | 1 | 0 | 0 | 0
US-169 | 06/06/2022 | MON | Driving | Vehicles on all day | 328 | 0 | 12114 | 554 | 12668 | 0 | 65 | 37 | 8827 | 3249 | 50 | 156 | 5 | 133 | 100 | 99 | 9 | 0 | 1 | 0 | 0 | 0
US-169 | 06/07/2022 | TUE | Driving | Vehicles on all day | 328 | 0 | 12114 | 554 | 12668 | 0 | 65 | 37 | 8827 | 3249 | 50 | 156 | 5 | 133 | 100 | 99 | 9 | 0 | 1 | 0 | 0 | 0
US-169 | 06/07/2022 | TUE | Driving | Vehicles on all day | 328 | 0 | 12114 | 554 | 12668 | 0 | 65 | 37 | 8827 | 3249 | 50 | 156 | 5 | 133 | 100 | 99 | 9 | 0 | 1 | 0 | 0 | 0
US-169 | 06/08/2022 | WED | Driving | Vehicles on all day | 328 | 0 | 12114 | 554 | 12668 | 0 | 65 | 37 | 8827 | 3249 | 50 | 156 | 5 | 133 | 100 | 99 | 9 | 0 | 1 | 0 | 0 | 0
US-169 | 06/08/2022 | WED | Driving | Vehicles on all day | 328 | 0 | 12114 | 554 | 12668 | 0 | 65 | 37 | 8827 | 3249 | 50 | 156 | 5 | 133 | 100 | 99 | 9 | 0 | 1 | 0 | 0 | 0
US-169 | 06/09/2022 | THU | Driving | Vehicles on all day | 328 | 0 | 12114 | 554 | 12668 | 0 | 65 | 37 | 8827 | 3249 | 50 | 156 | 5 | 133 | 100 | 99 | 9 | 0 | 1 | 0 | 0 | 0
US-169 | 06/09/2022 | THU | Driving | Vehicles on all day | 328 | 0 | 12114 | 554 | 12668 | 0 | 65 | 37 | 8827 | 3249 | 50 | 156 | 5 | 133 | 100 | 99 | 9 | 0 | 1 | 0 | 0 | 0
US-169 | 06/10/2022 | FRI | Driving | Vehicles on all day | 328 | 0 | 12114 | 554 | 12668 | 0 | 65 | 37 | 8827 | 3249 | 50 | 156 | 5 | 133 | 100 | 99 | 9 | 0 | 1 | 0 | 0 | 0
US-169 | 06/10/2022 | FRI | Driving | Vehicles on all day | 328 | 0 | 12114 | 554 | 12668 | 0 | 65 | 37 | 8827 | 3249 | 50 | 156 | 5 | 133 | 100 | 99 | 9 | 0 | 1 | 0 | 0 | 0
US-169 | 06/11/2022 | SAT | Driving | Vehicles on all day | 328 | 0 | 12114 | 554 | 12668 | 0 | 65 | 37 | 8827 | 3249 | 50 | 156 | 5 | 133 | 100 | 99 | 9 | 0 | 1 | 0 | 0 | 0
US-169 | 06/11/2022 | SAT | Driving | Vehicles on all day | 328 | 0 | 12114 | 554 | 12668 | 0 | 65 | 37 | 8827 | 3249 | 50 | 156 | 5 | 133 | 100 | 99 | 9 | 0 | 1 | 0 | 0 | 0
US-169 | 06/12/2022 | SUN | Driving | Vehicles on all day | 328 | 0 | 12114 | 554 | 12668 | 0 | 65 | 37 | 8827 | 3249 | 50 | 156 | 5 | 133 | 100 | 99 | 9 | 0 | 1 | 0 | 0 | 0
US-169 | 06/12/2022 | SUN | Driving | Vehicles on all day | 328 | 0 | 12114 | 554 | 12668 | 0 | 65 | 37 | 8827 | 3249 | 50 | 156 | 5 | 133 | 100 | 99 | 9 | 0 | 1 | 0 | 0 | 0
US-169 | 06/13/2022 | MON | Driving | Vehicles on all day | 328 | 0 | 12114 | 554 | 12668 | 0 | 65 | 37 | 8827 | 3249 | 50 | 156 | 5 | 133 | 100 | 99 | 9 | 0 | 1 | 0 | 0 | 0
US-169 | 06/13/2022 | MON | Driving | Vehicles on all day | 328 | 0 | 12114 | 554 | 12668 | 0 | 65 | 37 | 8827 | 3249 | 50 | 156 | 5 | 133 | 100 | 99 | 9 | 0 | 1 | 0 | 0 | 0
US-169 | 06/14/2022 | TUE | Driving | Vehicles on all day | 328 | 0 | 12114 | 554 | 12668 | 0 | 65 | 37 | 8827 | 3249 | 50 | 156 | 5 | 133 | 100 | 99 | 9 | 0 | 1 | 0 | 0 | 0
US-169 | 06/14/2022 | TUE | Driving | Vehicles on all day | 328 | 0 | 12114 | 554 | 12668 | 0 | 65 | 37 | 8827 | 3249 | 50 | 156 | 5 | 133 | 100 | 99 | 9 | 0 | 1 | 0 | 0 | 0
US-169 | 06/15/2022 | WED | Driving | Vehicles on all day | 328 | 0 | 12114 | 554 | 12668 | 0 | 65 | 37 | 8827 | 3249 | 50 | 156 | 5 | 133 | 100 | 99 | 9 | 0 | 1 | 0 | 0 | 0
US-169 | 06/15/2022 | WED | Driving | Vehicles on all day | 328 | 0 | 12114 | 554 | 12668 | 0 | 65 | 37 | 8827 | 3249 | 50 | 156 | 5 | 133 | 100 | 99 | 9 | 0 | 1 | 0 | 0 | 0
US-169 | 06/16/2022 | THU | Driving | Vehicles on all day | 328 | 0 | 12114 | 554 | 12668 | 0 | 65 | 37 | 8827 | 3249 | 50 | 156 | 5 | 133 | 100 | 99 | 9 | 0 | 1 | 0 | 0 | 0
US-169 | 06/16/2022 | THU | Driving | Vehicles on all day | 328 | 0 | 12114 | 554 | 12668 | 0 | 65 | 37 | 8827 | 3249 | 50 | 156 | 5 | 133 | 100 | 99 | 9 | 0 | 1 | 0 | 0 | 0
US-169 | 06/17/2022 | FRI | Driving | Vehicles on all day | 328 | 0 | 12114 | 554 | 12668 | 0 | 65 | 37 | 8827 | 3249 | 50 | 156 | 5 | 133 | 100 | 99 | 9 | 0 | 1 | 0 | 0 | 0
US-169 | 06/17/2022 | FRI | Driving | Vehicles on all day | 328 | 0 | 12114 | 554 | 12668 | 0 | 65 | 37 | 8827 | 3249 | 50 | 156 | 5 | 133 | 100 | 99 | 9 | 0 | 1 | 0 | 0 | 0
US-169 | 06/18/2022 | SAT | Driving | Vehicles on all day | 328 | 0 | 12114 | 554 | 12668 | 0 | 65 | 37 | 8827 | 3249 | 50 | 156 | 5 | 133 | 100 | 99 | 9 | 0 | 1 | 0 | 0 | 0
US-169 | 06/18/2022 | SAT | Driving | Vehicles on all day | 328 | 0 | 12114 | 554 | 12668 | 0 | 65 | 37 | 8827 | 3249 | 50 | 156 | 5 | 133 | 100 | 99 | 9 | 0 | 1 | 0 | 0 | 0
US-169 | 06/19/2022 | SUN | Driving | Vehicles on all day | 328 | 0 | 12114 | 554 | 12668 | 0 | 65 | 37 | 8827 | 3249 | 50 | 156 | 5 | 133 | 100 | 99 | 9 | 0 | 1 | 0 | 0 | 0
US-169 | 06/19/2022 | SUN | Driving | Vehicles on all day | 328 | 0 | 12114 | 554 | 12668 | 0 | 65 | 37 | 8827 | 3249 | 50 | 156 | 5 | 133 | 100 | 99 | 9 | 0 | 1 | 0 | 0 | 0
US-169 | 06/20/2022 | MON | Driving | Vehicles on all day | 328 | 0 | 12114 | 554 | 12668 | 0 | 65 | 37 | 8827 | 3249 | 50 | 156 | 5 | 133 | 100 | 99 | 9 | 0 | 1 | 0 | 0 | 0
US-169 | 06/20/2022 | MON | Driving | Vehicles on all day | 328 | 0 | 12114 | 554 | 12668 | 0 | 65 | 37 | 8827 | 3249 | 50 | 156 | 5 | 133 | 100 | 99 | 9 | 0 | 1 | 0 | 0 | 0
US-169 | 06/21/2022 | TUE | Driving | Vehicles on all day | 328 | 0 | 12114 | 554 | 12668 | 0 | 65 | 37 | 8827 | 3249 | 50 | 156 | 5 | 133 | 100 | 99 | 9 | 0 | 1 | 0 | 0 | 0
US-169 | 06/21/2022 | TUE | Driving | Vehicles on all day | 328 | 0 | 12114 | 554 | 12668 | 0 | 65 | 37 | 8827 | 3249 | 50 | 156 | 5 | 133 | 100 | 99 | 9 | 0 | 1 | 0 | 0 | 0
US-169 | 06/22/2022 | WED | Driving | Vehicles on all day | 328 | 0 | 12114 | 554 | 12668 | 0 | 65 | 37 | 8827 | 3249 | 50 | 156 | 5 | 133 | 100 | 99 | 9 | 0 | 1 | 0 | 0 | 0
US-169 | 06/22/2022 | WED | Driving | Vehicles on all day | 328 | 0 | 12114 | 554 | 12668 | 0 | 65 | 37 | 8827 | 3249 | 50 | 156 | 5 | 133 | 100 | 99 | 9 | 0 | 1 | 0 | 0 | 0
US-169 | 06/23/2022 | THU | Driving | Vehicles on all day | 328 | 0 | 12114 | 554 | 12668 | 0 | 65 | 37 | 8827 | 3249 | 50 | 156 | 5 | 133 | 100 | 99 | 9 | 0 | 1 | 0 | 0 | 0
US-169 | 06/23/2022 | THU | Driving | Vehicles on all day | 328 | 0 | 12114 | 554 | 12668 | 0 | 65 | 37 | 8827 | 3249 | 50 | 156 | 5 | 133 | 100 | 99 | 9 | 0 | 1 | 0 | 0 | 0
US-169 | 06/24/2022 | FRI | Driving | Vehicles on all day | 328 | 0 | 12114 | 554 | 12668 | 0 | 65 | 37 | 8827 | 3249 | 50 | 156 | 5 | 133 | 100 | 99 | 9 | 0 | 1 | 0 | 0 | 0
US-169 | 06/24/2022 | FRI | Driving | Vehicles on all day | 328 | 0 | 12114 | 554 | 12668 | 0 | 65 | 37 | 8827 | 3249 | 50 | 156 | 5 | 133 | 100 | 99 | 9 | 0 | 1 | 0 | 0 | 0
US-169 | 06/25/2022 | SAT | Driving | Vehicles on all day | 328 | 0 | 12114 | 554 | 12668 | 0 | 65 | 37 | 8827 | 3249 | 50 | 156 | 5 | 133 | 100 | 99 | 9 | 0 | 1 | 0 | 0 | 0
US-169 | 06/25/2022 | SAT | Driving | Vehicles on all day | 328 | 0 | 12114 | 554 | 12668 | 0 | 65 | 37 | 8827 | 3249 | 50 | 156 | 5 | 133 | 100 | 99 | 9 | 0 | 1 | 0 | 0 | 0
US-169 | 06/26/2022 | SUN | Driving | Vehicles on all day | 328 | 0 | 12114 | 554 | 12668 | 0 | 65 | 37 | 8827 | 3249 | 50 | 156 | 5 | 133 | 100 | 99 | 9 | 0 | 1 | 0 | 0 | 0
US-169 | 06/26/2022 | SUN | Driving | Vehicles on all day | 328 | 0 | 12114 | 554 | 12668 | 0 | 65 | 37 | 8827 | 3249 | 50 | 156 | 5 | 133 | 100 | 99 | 9 | 0 | 1 | 0 | 0 | 0
US-169 | 06/27/2022 | MON | Driving | Vehicles on all day | 328 | 0 | 12114 | 554 | 12668 | 0 | 65 | 37 | 8827 | 3249 | 50 | 156 | 5 | 133 | 100 | 99 | 9 | 0 | 1 | 0 | 0 | 0
US-169 | 06/27/2022 | MON | Driving | Vehicles on all day | 328 | 0 | 12114 | 554 | 12668 | 0 | 65 | 37 | 8827 | 3249 | 50 | 156 | 5 | 133 | 100 | 99 | 9 | 0 | 1 | 0 | 0 | 0
US-169 | 06/28/2022 | TUE | Driving | Vehicles on all day | 328 | 0 | 12114 | 554 | 12668 | 0 | 65 | 37 | 8827 | 3249 | 50 | 156 | 5 | 133 | 100 | 99 | 9 | 0 | 1 | 0 | 0 | 0
US-169 | 06/28/2022 | TUE | Driving | Vehicles on all day | 328 | 0 | 12114 | 554 | 12668 | 0 | 65 | 37 | 8827 | 3249 | 50 | 156 | 5 | 133 | 100 | 99 | 9 | 0 | 1 | 0 | 0 | 0
US-169 | 06/29/2022 | WED | Driving | Vehicles on all day | 328 | 0 | 12114 | 554 | 12668 | 0 | 65 | 37 | 8827 | 3249 | 50 | 156 | 5 | 133 | 100 | 99 | 9 | 0 | 1 | 0 | 0 | 0
US-169 | 06/29/2022 | WED | Driving | Vehicles on all day | 328 | 0 | 12114 | 554 | 12668 | 0 | 65 | 37 | 8827 | 3249 | 50 | 156 | 5 | 133 | 100 | 99 | 9 | 0 | 1 | 0 | 0 | 0
US-169 | 06/30/2022 | THU | Driving | Vehicles on all day | 328 | 0 | 12114 | 554 | 12668 | 0 | 65 | 37 | 8827 | 3249 | 50 | 156 | 5 | 133 | 100 | 99 | 9 | 0 | 1 | 0 | 0 | 0
US-169 | 06/30/2022 | THU | Driving | Vehicles on all day | 328 | 0 | 12114 | 554 | 12668 | 0 | 65 | 37 | 8827 | 3249 | 50 | 156 | 5 | 133 | 100 | 99 | 9 | 0 | 1 | 0 | 0 | 0
US-169 | 07/01/2022 | FRI | Driving | Vehicles on all day | 328 | 0 | 12114 | 554 | 12668 | 0 | 65 | 37 | 8827 | 3249 | 50 | 156 | 5 | 133 | 100 | 99 | 9 | 0 | 1 | 0 | 0 | 0
US-169 | 07/01/2022 | FRI | Driving | Vehicles on all day | 328 | 0 | 12114 | 554 | 12668 | 0 | 65 | 37 | 8827 | 3249 | 50 | 156 | 5 | 133 | 100 | 99 | 9 | 0 | 1 | 0 | 0 | 0
US-169 | 07/02/2022 | SAT | Driving | Vehicles on all day | 328 | 0 | 12114 | 554 | 12668 | 0 | 65 | 37 | 8827 | 3249 | 50 | 156 | 5 | 133 | 100 | 99 | 9 | 0 | 1 | 0 | 0 | 0
US-169 | 07/02/2022 | SAT | Driving | Vehicles on all day | 328 | 0 | 12114 | 554 | 12668 | 0 | 65 | 37 | 8827 | 3249 | 50 | 156 | 5 | 133 | 100 | 99 | 9 | 0 | 1 | 0 | 0 | 0
US-169 | 07/03/2022 | SUN | Driving | Vehicles on all day | 328 | 0 | 12114 | 554 | 12668 | 0 | 65 | 37 | 8827 | 3249 | 50 | 156 | 5 | 133 | 100 | 99 | 9 | 0 | 1 | 0 | 0 | 0
US-169 | 07/03/2022 | SUN | Driving | Vehicles on all day | 328 | 0 | 12114 | 554 | 12668 | 0 | 65 | 37 | 8827 | 3249 | 50 | 156 | 5 | 133 | 100 | 99 | 9 | 0 | 1 | 0 | 0 | 0
US-169 | 07/04/2022 | MON | Driving | Vehicles on all day | 328 | 0 | 12114 | 554 | 12668 | 0 | 65 | 37 | 8827 | 3249 | 50 | 156 | 5 | 133 | 100 | 99 | 9 | 0 | 1 | 0 | 0 | 0
US-169 | 07/04/2022 | MON | Driving | Vehicles on all day | 328 | 0 | 12114 | 554 | 12668 | 0 | 65 | 37 | 8827 | 3249 | 50 | 156 | 5 | 133 | 100 | 99 | 9 | 0 | 1 | 0 | 0 | 0
US-169 | 07/05/2022 | TUE | Driving | Vehicles on all day | 328 | 0 | 12114 | 554 | 12668 | 0 | 65 | 37 | 8827 | 3249 | 50 | 156 | 5 | 133 | 100 | 99 | 9 | 0 | 1 | 0 | 0 | 0
US-169 | 07/05/2022 | TUE | Driving | Vehicles on all day | 328 | 0 | 12114 | 554 | 12668 | 0 | 65 | 37 | 8827 | 3249 | 50 | 156 | 5 | 133 | 100 | 99 | 9 | 0 | 1 | 0 | 0 | 0
US-169 | 07/06/2022 | WED | Driving | Vehicles on all day | 328 | 0 | 12114 | 554 | 12668 | 0 | 65 | 37 | 8827 | 3249 | 50 | 156 | 5 | 133 | 100 | 99 | 9 | 0 | 1 | 0 | 0 | 0
US-169 | 07/06/2022 | WED | Driving | Vehicles on all day | 328 | 0 | 12114 | 554 | 12668 | 0 | 65 | 37 | 8827 | 3249 | 50 | 156 | 5 | 133 | 100 | 99 | 9 | 0 | 1 | 0 | 0 | 0
US-169 | 07/07/2022 | THU | Driving | Vehicles on all day | 328 | 0 | 12114 | 554 | 12668 | 0 | 65 | 37 | 8827 | 3249 | 50 | 156 | 5 | 133 | 100 | 99 | 9 | 0 | 1 | 0 | 0 | 0
US-169 | 07/07/2022 | THU | Driving | Vehicles on all day | 328 | 0 | 12114 | 554 | 12668 | 0 | 65 | 37 | 8827 | 3249 | 50 | 156 | 5 | 133 | 100 | 99 | 9 | 0 | 1 | 0 | 0 | 0
US-169 | 07/08/2022 | FRI | Driving | Vehicles on all day | 328 | 0 | 12114 | 554 | 12668 | 0 | 65 | 37 | 8827 | 3249 | 50 | 156 | 5 | 133 | 100 | 99 | 9 | 0 | 1 | 0 | 0 | 0
US-169 | 07/08/2022 | FRI | Driving | Vehicles on all day | 328 | 0 | 12114 | 554 | 12668 | 0 | 65 | 37 | 8827 | 3249 | 50 | 156 | 5 | 133 | 100 | 99 | 9 | 0 | 1 | 0 | 0 | 0
US-169 | 07/09/2022 | SAT | Driving | Vehicles on all day | 328 | 0 | 12114 | 554 | 12668 | 0 | 65 | 37 | 8827 | 3249 | 50 | 156 | 5 | 133 | 100 | 99 | 9 | 0 | 1 | 0 | 0 | 0
US-169 | 07/09/2022 | SAT | Driving | Vehicles on all day | 328 | 0 | 12114 | 554 | 12668 | 0 | 65 | 37 | 8827 | 3249 | 50 | 156 | 5 | 133 | 100 | 99 | 9 | 0 | 1 | 0 | 0 | 0
US-169 | 07/10/2022 | SUN | Driving | Vehicles on all day | 328 | 0 | 12114 | 554 | 12668 | 0 | 65 | 37 | 8827 | 3249 | 50 | 156 | 5 | 133 | 100 | 99 | 9 | 0 | 1 | 0 | 0 | 0
US-169 | 07/10/2022 | SUN | Driving | Vehicles on all day | 328 | 0 | 12114 | 554 | 12668 | 0 | 65 | 37 | 8827 | 3249 | 50 | 156 | 5 | 133 | 100 | 99 | 9 | 0 | 1 | 0 | 0 | 0
US-169 | 07/11/2022 | MON | Driving | Vehicles on all day | 328 | 0 | 12114 | 554 | 12668 | 0 | 65 | 37 | 8827 | 3249 | 50 | 156 | 5 | 133 | 100 | 99 | 9 | 0 | 1 | 0 | 0 | 0
US-169 | 07/11/2022 | MON | Driving | Vehicles on all day | 328 | 0 | 12114 | 554 | 12668 | 0 | 65 | 37 | 8827 | 3249 | 50 | 156 | 5 | 133 | 100 | 99 | 9 | 0 | 1 | 0 | 0 | 0
US-169 | 07/12/2022 | TUE | Driving | Vehicles on all day | 328 | 0 | 12114 | 554 | 12668 | 0 | 65 | 37 | 8827 | 3249 | 50 | 156 | 5 | 133 | 100 | 99 | 9 | 0 | 1 | 0 | 0 | 0
US-169 | 07/12/2022 | TUE | Driving | Vehicles on all day | 328 | 0 | 12114 | 554 | 12668 | 0 | 65 | 37 | 8827 | 3249 | 50 | 156 | 5 | 133 | 100 | 99 | 9 | 0 | 1 | 0 | 0 | 0
US-169 | 07/13/2022 | WED | Driving | Vehicles on all day | 328 | 0 | 12114 | 554 | 12668 | 0 | 65 | 37 | 8827 | 3249 | 50 | 156 | 5 | 133 | 100 | 99 | 9 | 0 | 1 | 0 | 0 | 0
US-169 | 07/13/2022 | WED | Driving | Vehicles on all day | 328 | 0 | 12114 | 554 | 12668 | 0 | 65 | 37 | 8827 | 3249 | 50 | 156 | 5 | 133 | 100 | 99 | 9 | 0 | 1 | 0 | 0 | 0
US-169 | 07/14/2022 | THU | Driving | Vehicles on all day | 328 | 0 | 12114 | 554 | 12668 | 0 | 65 | 37 | 8827 | 3249 | 50 | 156 | 5 | 133 | 100 | 99 | 9 | 0 | 1 | 0 | 0 | 0
US-169 | 07/14/2022 | THU | Driving | Vehicles on all day | 328 | 0 | 12114 | 554 | 12668 | 0 | 65 | 37 | 8827 | 3249 | 50 | 156 | 5 | 133 | 100 | 99 | 9 | 0 | 1 | 0 | 0 | 0
US-169 | 07/15/2022 | FRI | Driving | Vehicles on all day | 328 | 0 | 12114 | 554 | 12668 | 0 | 65 | 37 | 8827 | 3249 | 50 | 156 | 5 | 133 | 100 | 99 | 9 | 0 | 1 | 0 | 0 | 0
US-169 | 07/15/2022 | FRI | Driving | Vehicles on all day | 328 | 0 | 12114 | 554 | 12668 | 0 | 65 | 37 | 8827 | 3249 | 50 | 156 | 5 | 133 | 100 | 99 | 9 | 0 | 1 | 0 | 0 | 0
US-169 | 07/16/2022 | SAT | Driving | Vehicles on all day | 328 | 0 | 12114 | 554 | 12668 | 0 | 65 | 37 | 8827 | 3249 | 50 | 156 | 5 | 133 | 100 | 99 | 9 | 0 | 1 | 0 | 0 | 0
US-169 | 07/16/2022 | SAT | Driving | Vehicles on all day | 328 | 0 | 12114 | 554 | 12668 | 0 | 65 | 37 | 8827 | 3249 | 50 | 156 | 5 | 133 | 100 | 99 | 9 | 0 | 1 | 0 | 0 | 0
US-169 | 07/17/2022 | SUN | Driving | Vehicles on all day | 328 | 0 | 12114 | 554 | 12668 | 0 | 65 | 37 | 8827 | 3249 | 50 | 156 | 5 | 133 | 100 | 99 | 9 | 0 | 1 | 0 | 0 | 0
US-169 | 07/17/2022 | SUN | Driving | Vehicles on all day | 328 | 0 | 12114 | 554 | 12668 | 0 | 65 | 37 | 8827 | 3249 | 50 | 156 | 5 | 133 | 100 | 99 | 9 | 0 | 1 | 0 | 0 | 0
US-169 | 07/18/2022 | MON | Driving | Vehicles on all day | 328 | 0 | 12114 | 554 | 12668 | 0 | 65 | 37 | 8827 | 3249 | 50 | 156 | 5 | 133 | 100 | 99 | 9 | 0 | 1 | 0 | 0 | 0
US-169 | 07/18/2022 | MON | Driving | Vehicles on all day | 328 | 0 | 12114 | 554 | 12668 | 0 | 65 | 37 | 8827 | 3249 | 50 | 156 | 5 | 133 | 100 | 99 | 9 | 0 | 1 | 0 | 0 | 0
US-169 | 07/19/2022 | TUE | Driving | Vehicles on all day | 328 | 0 | 12114 | 554 | 12668 | 0 | 65 | 37 | 8827 | 3249 | 50 | 156 | 5 | 133 | 100 | 99 | 9 | 0 | 1 | 0 | 0 | 0
US-169 | 07/19/2022 | TUE | Driving | Vehicles on all day | 328 | 0 | 12114 | 554 | 12668 | 0 | 65 | 37 | 8827 | 3249 | 50 | 156 | 5 | 133 | 100 | 99 | 9 | 0 | 1 | 0 | 0 | 0
US-169 | 07/20/2022 | WED | Driving | Vehicles on all day | 328 | 0 | 12114 | 554 | 12668 | 0 | 65 | 37 | 8827 | 3249 | 50 | 156 | 5 | 133 | 100 | 99 | 9 | 0 | 1 | 0 | 0 | 0
US-169 | 07/20/2022 | WED | Driving | Vehicles on all day | 328 | 0 | 12114 | 554 | 12668 | 0 | 65 | 37 | 8827 | 3249 | 50 | 156 | 5 | 133 | 100 | 99 | 9 | 0 | 1 | 0 | 0 | 0
US-169 | 07/21/2022 | THU | Driving | Vehicles on all day | 328 | 0 | 12114 | 554 | 12668 | 0 | 65 | 37 | 8827 | 3249 | 50 | 156 | 5 | 133 | 100 | 99 | 9 | 0 | 1 | 0 | 0 | 0
US-169 | 07/21/2022 | THU | Driving | Vehicles on all day | 328 | 0 | 12114 | 554 | 12668 | 0 | 65 | 37 | 8827 | 3249 | 50 | 156 | 5 | 133 | 100 | 99 | 9 | 0 | 1 | 0 | 0 | 0
US-169 | 07/22/2022 | FRI | Driving | Vehicles on all day | 328 | 0 | 12114 | 554 | 12668 | 0 | 65 | 37 | 8827 | 3249 | 50 | 156 | 5 | 133 | 100 | 99 | 9 | 0 | 1 | 0 | 0 | 0
US-169 | 07/22/2022 | FRI | Driving | Vehicles on all day | 328 | 0 | 12114 | 554 | 12668 | 0 | 65 | 37 | 8827 | 3249 | 50 | 156 | 5 | 133 | 100 | 99 | 9 | 0 | 1 | 0 | 0 | 0
US-169 | 07/23/2022 | SAT | Driving | Vehicles on all day | 328 | 0 | 12114 | 554 | 12668 | 0 | 65 | 37 | 8827 | 3249 | 50 | 156 | 5 | 133 | 100 | 99 | 9 | 0 | 1 | 0 | 0 | 0
US-169 | 07/23/2022 | SAT | Driving | Vehicles on all day | 328 | 0 | 12114 | 554 | 12668 | 0 | 65 | 37 | 8827 | 3249 | 50 | 156 | 5 | 133 | 100 | 99 | 9 | 0 | 1 | 0 | 0 | 0
US-169 | 07/24/2022 | SUN | Driving | Vehicles on all day | 328 | 0 | 12114 | 554 | 12668 | 0 | 65 | 37 | 8827 | 3249 | 50 | 156 | 5 | 133 | 100 | 99 | 9 | 0 | 1 | 0 | 0 | 0
US-169 | 07/24/2022 | SUN | Driving | Vehicles on all day | 328 | 0 | 12114 | 554 | 12668 | 0 | 65 | 37 | 8827 | 3249 | 50 | 156 | 5 | 133 | 100 | 99 | 9 | 0 | 1 | 0 | 0 | 0
US-169 | 07/25/2022 | MON | Driving | Vehicles on all day | 328 | 0 | 12114 | 554 | 12668 | 0 | 65 | 37 | 8827 | 3249 | 50 | 156 | 5 | 133 | 100 | 99 | 9 | 0 | 1 | 0 | 0 | 0
US-169 | 07/25/2022 | MON | Driving | Vehicles on all day | 328 | 0 | 12114 | 554 | 12668 | 0 | 65 | 37 | 8827 | 3249 | 50 | 156 | 5 | 133 | 100 | 99 | 9 | 0 | 1 | 0 | 0 | 0
US-169 | 07/26/2022 | TUE | Driving | Vehicles on all day | 328 | 0 | 12114 | 554 | 12668 | 0 | 65 | 37 | 8827 | 3249 | 50 | 156 | 5 | 133 | 100 | 99 | 9 | 0 | 1 | 0 | 0 | 0
US-169 | 07/26/2022 | TUE | Driving | Vehicles on all day | 328 | 0 | 12114 | 554 | 12668 | 0 | 65 | 37 | 8827 | 3249 | 50 | 156 | 5 | 133 | 100 | 99 | 9 | 0 | 1 | 0 | 0 | 0
US-169 | 07/27/2022 | WED | Driving | Vehicles on all day | 328 | 0 | 12114 | 554 | 12668 | 0 | 65 | 37 | 8827 | 3249 | 50 | 156 | 5 | 133 | 100 | 99 | 9 | 0 | 1 | 0 | 0 | 0
US-169 | 07/27/2022 | WED | Driving | Vehicles on all day | 328 | 0 | 12114 | 554 | 12668 | 0 | 65 | 37 | 8827 | 3249 | 50 | 156 | 5 | 133 | 100 | 99 | 9 | 0 | 1 | 0 | 0 | 0
US-169 | 07/28/2022 | THU | Driving | Vehicles on all day | 328 | 0 | 12114 | 554 | 12668 | 0 | 65 | 37 | 8827 | 3249 | 50 | 156 | 5 | 133 | 100 | 99 | 9 | 0 | 1 | 0 | 0 | 0
US-169 | 07/28/2022 | THU | Driving | Vehicles on all day | 328 | 0 | 12114 | 554 | 12668 | 0 | 65 | 37 | 8827 | 3249 | 50 | 156 | 5 | 133 | 100 | 99 | 9 | 0 | 1 | 0 | 0 | 0
US-169 | 07/29/2022 | FRI | Driving | Vehicles on all day | 328 | 0 | 12114 | 554 | 12668 | 0 | 65 | 37 | 8827 | 3249 | 50 | 156 | 5 | 133 | 100 | 99 | 9 | 0 | 1 | 0 | 0 | 0
US-169 | 07/29/2022 | FRI | Driving | Vehicles on all day | 328 | 0 | 12114 | 554 | 12668 | 0 | 65 | 37 | 8827 | 3249 | 50 | 156 | 5 | 133 | 100 | 99 | 9 | 0 | 1 | 0 | 0 | 0
US-169 | 07/30/2022 | SAT | Driving | Vehicles on all day | 328 | 0 | 12114 | 554 | 12668 | 0 | 65 | 37 | 8827 | 3249 | 50 | 156 | 5 | 133 | 100 | 99 | 9 | 0 | 1 | 0 | 0 | 0
US-169 | 07/30/2022 | SAT | Driving | Vehicles on all day | 328 | 0 | 12114 | 554 | 12668 | 0 | 65 | 37 | 8827 | 3249 | 50 | 156 | 5 | 133 | 100 | 99 | 9 | 0 | 1 | 0 | 0 | 0
US-169 | 07/31/2022 | SUN | Driving | Vehicles on all day | 328 | 0 | 12114 | 554 | 12668 | 0 | 65 | 37 | 8827 | 3249 | 50 | 156 | 5 | 133 | 100 | 99 | 9 | 0 | 1 | 0 | 0 | 0
US-169 | 07/31/2022 | SUN | Driving | Vehicles on all day | 328 | 0 | 12114 | 554 | 12668 | 0 | 65 | 37 | 8827 | 3249 | 50 | 156 | 5 | 133 | 100 | 99 | 9 | 0 | 1 | 0 | 0 | 0
US-169 | 08/01/2022 | MON | Driving | Vehicles on all day | 328 | 0 | 12114 | 554 | 12668 | 0 | 65 | 37 | 8827 | 3249 | 50 | 156 | 5 | 133 | 100 | 99 | 9 | 0 | 1 | 0 | 0 | 0
US-169 | 08/01/2022 | MON | Driving | Vehicles on all day | 328 | 0 | 12114 | 554 | 12668 | 0 | 65 | 37 | 8827 | 3249 | 50 | 156 | 5 | 133 | 100 | 99 | 9 | 0 | 1 | 0 | 0 | 0
US-169 | 08/02/2022 | TUE | Driving | Vehicles on all day | 328 | 0 | 12114 | 554 | 12668 | 0 | 65 | 37 | 8827 | 3249 | 50 | 156 | 5 | 133 | 100 | 99 | 9 | 0 | 1 | 0 | 0 | 0
US-169 | 08/02/2022 | TUE | Driving | Vehicles on all day | 328 | 0 | 12114 | 554 | 12668 | 0 | 65 | 37 | 8827 | 3249 | 50 | 156 | 5 | 133 | 100 | 99 | 9 | 0 | 1 | 0 | 0 | 0
US-169 | 08/03/2022 | WED | Driving | Vehicles on all day | 328 | 0 | 12114 | 554 | 12668 | 0 | 65 | 37 | 8827 | 3249 | 50 | 156 | 5 | 133 | 100 | 99 | 9 | 0 | 1 | 0 | 0 | 0
US-169 | 08/03/2022 | WED | Driving | Vehicles on all day | 328 | 0 | 12114 | 554 | 12668 | 0 | 65 | 37 | 8827 | 3249 | 50 | 156 | 5 | 133 | 100 | 99 | 9 | 0 | 1 | 0 | 0 | 0
US-169 | 08/04/2022 | THU | Driving | Vehicles on all day | 328 | 0 | 12114 | 554 | 12668 | 0 | 65 | 37 | 8827 | 3249 | 50 | 156 | 5 | 133 | 100 | 99 | 9 | 0 | 1 | 0 | 0 | 0
US-169 | 08/04/2022 | THU | Driving | Vehicles on all day | 328 | 0 | 12114 | 554 | 12668 | 0 | 65 | 37 | 8827 | 3249 | 50 | 156 | 5 | 133 | 100 | 99 | 9 | 0 | 1 | 0 | 0 | 0
US-169 | 08/05/2022 | FRI | Driving | Vehicles on all day | 328 | 0 | 12114 | 554 | 12668 | 0 | 65 | 37 | 8827 | 3249 | 50 | 156 | 5 | 133 | 100 | 99 | 9 | 0 | 1 | 0 | 0 | 0
US-169 | 08/05/2022 | FRI | Driving | Vehicles on all day | 328 | 0 | 12114 | 554 | 12668 | 0 | 65 | 37 | 8827 | 3249 | 50 | 156 | 5 | 133 | 100 | 99 | 9 | 0 | 1 | 0 | 0 | 0
US-169 | 08/06/2022 | SAT | Driving | Vehicles on all day | 328 | 0 | 12114 | 554 | 12668 | 0 | 65 | 37 | 8827 | 3249 | 50 | 156 | 5 | 133 | 100 | 99 | 9 | 0 | 1 | 0 | 0 | 0
US-169 | 08/06/2022 | SAT | Driving | Vehicles on all day | 328 | 0 | 12114 | 554 | 12668 | 0 | 65 | 37 | 8827 | 3249 | 50 | 156 | 5 | 133 | 100 | 99 | 9 | 0 | 1 | 0 | 0 | 0
US-169 | 08/07/2022 | SUN | Driving | Vehicles on all day | 328 | 0 | 12114 | 554 | 12668 | 0 | 65 | 37 | 8827 | 3249 | 50 | 156 | 5 | 133 | 100 | 99 | 9 | 0 | 1 | 0 | 0 | 0
US-169 | 08/07/2022 | SUN | Driving | Vehicles on all day | 328 | 0 | 12114 | 554 | 12668 | 0 | 65 | 37 | 8827 | 3249 | 50 | 156 | 5 | 133 | 100 | 99 | 9 | 0 | 1 | 0 | 0 | 0
US-169 | 08/08/2022 | MON | Driving | Vehicles on all day | 328 | 0 | 12114 | 554 | 12668 | 0 | 65 | 37 | 8827 | 3249 | 50 | 156 | 5 | 133 | 100 | 99 | 9 | 0 | 1 | 0 | 0 | 0
US-169 | 08/08/2022 | MON | Driving | Vehicles on all day | 328 | 0 | 12114 | 554 | 12668 | 0 | 65 | 37 | 8827 | 3249 | 50 | 156 | 5 | 133 | 100 | 99 | 9 | 0 | 1 | 0 | 0 | 0
US-169 | 08/09/2022 | TUE | Driving | Vehicles on all day | 328 | 0 | 12114 | 554 | 12668 | 0 | 65 | 37 | 8827 | 3249 | 50 | 156 | 5 | 133 | 100 | 99 | 9 | 0 | 1 | 0 | 0 | 0
US-169 | 08/09/2022 | TUE | Driving | Vehicles on all day | 328 | 0 | 12114 | 554 | 12668 | 0 | 65 | 37 | 8827 | 3249 | 50 | 156 | 5 | 133 | 100 | 99 | 9 | 0 | 1 | 0 | 0 | 0
US-169 | 08/10/2022 | WED | Driving | Vehicles on all day | 328 | 0 | 12114 | 554 | 12668 | 0 | 65 | 37 | 8827 | 3249 | 50 | 156 | 5 | 133 | 100 | 99 | 9 | 0 | 1 | 0 | 0 | 0
US-169 | 08/10/2022 | WED | Driving | Vehicles on all day | 328 | 0 | 12114 | 554 | 12668 | 0 | 65 | 37 | 8827 | 3249 | 50 | 156 | 5 | 133 | 100 | 99 | 9 | 0 | 1 | 0 | 0 | 0
US-169 | 08/11/2022 | THU | Driving | Vehicles on all day | 328 | 0 | 12114 | 554 | 12668 | 0 | 65 | 37 | 8827 | 3249 | 50 | 156 | 5 | 133 | 100 | 99 | 9 | 0 | 1 | 0 | 0 | 0
US-169 | 08/11/2022 | THU | Driving | Vehicles on all day | 328 | 0 | 12114 | 554 | 12668 | 0 | 65 | 37 | 8827 | 3249 | 50 | 156 | 5 | 133 | 100 | 99 | 9 | 0 | 1 | 0 | 0 | 0
US-169 | 08/12/2022 | FRI | Driving | Vehicles on all day | 328 | 0 | 12114 | 554 | 12668 | 0 | 65 | 37 | 8827 | 3249 | 50 | 156 | 5 | 133 | 100 | 99 | 9 | 0 | 1 | 0 | 0 | 0
US-169 | 08/12/2022 | FRI | Driving | Vehicles on all day | 328 | 0 | 12114 | 554 | 12668 | 0 | 65 | 37 | 8827 | 3249 | 50 | 156 | 5 | 133 | 100 | 99 | 9 | 0 | 1 | 0 | 0 | 0
US-169 | 08/13/2022 | SAT | Driving | Vehicles on all day | 328 | 0 | 12114 | 554 | 12668 | 0 | 65 | 37 | 8827 | 3249 | 50 | 156 | 5 | 133 | 100 | 99 | 9 | 0 | 1 | 0 | 0 | 0
US-169 | 08/13/2022 | SAT | Driving | Vehicles on all day | 328 | 0 | 12114 | 554 | 12668 | 0 | 65 | 37 | 8827 | 3249 | 50 | 156 | 5 | 133 | 100 | 99 | 9 | 0 | 1 | 0 | 0 | 0
US-169 | 08/14/2022 | SUN | Driving | Vehicles on all day | 328 | 0 | 12114 | 554 | 12668 | 0 | 65 | 37 | 8827 | 3249 | 50 | 156 | 5 | 133 | 100 | 99 | 9 | 0 | 1 | 0 | 0 | 0
US-169 | 08/14/2022 | SUN | Driving | Vehicles on all day | 328 | 0 | 12114 | 554 | 12668 | 0 | 65 | 37 | 8827 | 3249 | 50 | 156 | 5 | 133 | 100 | 99 | 9 | 0 | 1 | 0 | 0 | 0
US-169 | 08/15/2022 | MON | Driving | Vehicles on all day | 328 | 0 | 12114 | 554 | 12668 | 0 | 65 | 37 | 8827 | 3249 | 50 | 156 | 5 | 133 | 100 | 99 | 9 | 0 | 1 | 0 | 0 | 0
US-169 | 08/15/2022 | MON | Driving | Vehicles on all day | 328 | 0 | 12114 | 554 | 12668 | 0 | 65 | 37 | 8827 | 3249 | 50 | 156 | 5 | 133 | 100 | 99 | 9 | 0 | 1 | 0 | 0 | 0
US-169 | 08/16/2022 | TUE | Driving | Vehicles on all day | 328 | 0 | 12114 | 554 | 12668 | 0 | 65 | 37 | 8827 | 3249 | 50 | 156 | 5 | 133 | 100 | 99 | 9 | 0 | 1 | 0 | 0 | 0
US-169 | 08/16/2022 | TUE | Driving | Vehicles on all day | 328 | 0 | 12114 | 554 | 12668 | 0 | 65 | 37 | 8827 | 3249 | 50 | 156 | 5 | 133 | 100 | 99 | 9 | 0 | 1 | 0 | 0 | 0
US-169 | 08/17/2022 | WED | Driving | Vehicles on all day | 328 | 0 | 12114 | 554 | 12668 | 0 | 65 | 37 | 8827 | 3249 | 50 | 156 | 5 | 133 | 100 | 99 | 9 | 0 | 1 | 0 | 0 | 0
US-169 | 08/17/2022 | WED | Driving | Vehicles on all day | 328 | 0 | 12114 | 554 | 12668 | 0 | 65 | 37 | 8827 | 3249 | 50 | 156 | 5 | 133 | 100 | 99 | 9 | 0 | 1 | 0 | 0 | 0
US-169 | 08/18/2022 | THU | Driving | Vehicles on all day | 328 | 0 | 12114 | 554 | 12668 | 0 | 65 | 37 | 8827 | 3249 | 50 | 156 | 5 | 133 | 100 | 99 | 9 | 0 | 1 | 0 | 0 | 0
US-169 | 08/18/2022 | THU | Driving | Vehicles on all day | 328 | 0 | 12114 | 554 | 12668 | 0 | 65 | 37 | 8827 | 3249 | 50 | 156 | 5 | 133 | 100 | 99 | 9 | 0 | 1 | 0 | 0 | 0
US-169 | 08/19/2022 | FRI | Driving | Vehicles on all day | 328 | 0 | 12114 | 554 | 12668 | 0 | 65 | 37 | 8827 | 3249 | 50 | 156 | 5 | 133 | 100 | 99 | 9 | 0 | 1 | 0 | 0 | 0
US-169 | 08/19/2022 | FRI | Driving | Vehicles on all day | 328 | 0 | 12114 | 554 | 12668 | 0 | 65 | 37 | 8827 | 3249 | 50 | 156 | 5 | 133 | 100 | 99 | 9 | 0 | 1 | 0 | 0 | 0
US-169 | 08/20/2022 | SAT | Driving | Vehicles on all day | 328 | 0 | 12114 | 554 | 12668 | 0 | 65 | 37 | 8827 | 3249 | 50 | 156 | 5 | 133 | 100 | 99 | 9 | 0 | 1 | 0 | 0 | 0
US-169 | 08/20/2022 | SAT | Driving | Vehicles on all day | 328 | 0 | 12114 | 554 | 12668 | 0 | 65 | 37 | 8827 | 3249 | 50 | 156 | 5 | 133 | 100 | 99 | 9 | 0 | 1 | 0 | 0 | 0
US-169 | 08/21/2022 | SUN | Driving | Vehicles on all day | 328 | 0 | 12114 | 554 | 12668 | 0 | 65 | 37 | 8827 | 3249 | 50 | 156 | 5 | 133 | 100 | 99 | 9 | 0 | 1 | 0 | 0 | 0
US-169 | 08/21/2022 | SUN | Driving | Vehicles on all day | 328 | 0 | 12114 | 554 | 12668 | 0 | 65 | 37 | 8827 | 3249 | 50 | 156 | 5 | 133 | 100 | 99 | 9 | 0 | 1 | 0 | 0 | 0
US-169 | 08/22/2022 | MON | Driving | Vehicles on all day | 328 | 0 | 12114 | 554 | 12668 | 0 | 65 | 37 | 8827 | 3249 | 50 | 156 | 5 | 133 | 100 | 99 | 9 | 0 | 1 | 0 | 0 | 0
US-169 | 08/22/2022 | MON | Driving | Vehicles on all day | 328 | 0 | 12114 | 554 | 12668 | 0 | 65 | 37 | 8827 | 3249 | 50 | 156 | 5 | 133 | 100 | 99 | 9 | 0 | 1 | 0 | 0 | 0
US-169 | 08/23/2022 | TUE | Driving | Vehicles on all day | 328 | 0 | 12114 | 554 | 12668 | 0 | 65 | 37 | 8827 | 3249 | 50 | 156 | 5 | 133 | 100 | 99 | 9 | 0 | 1 | 0 | 0 | 0
US-169 | 08/23/2022 | TUE | Driving | Vehicles on all day | 328 | 0 | 12114 | 554 | 12668 | 0 | 65 | 37 | 8827 | 3249 | 50 | 156 | 5 | 133 | 100 | 99 | 9 | 0 | 1 | 0 | 0 | 0
US-169 | 08/24/2022 | WED | Driving | Vehicles on all day | 328 | 0 | 12114 | 554 | 12668 | 0 | 65 | 37 | 8827 | 3249 | 50 | 156 | 5 | 133 | 100 | 99 | 9 | 0 | 1 | 0 | 0 | 0
US-169 | 08/24/2022 | WED | Driving | Vehicles on all day | 328 | 0 | 12114 | 554 | 12668 | 0 | 65 | 37 | 8827 | 3249 | 50 | 156 | 5 | 133 | 100 | 99 | 9 | 0 | 1 | 0 | 0 | 0

## SECTION_TRAFFIC_ESAL_MV
SECTION_ID | CELL | LANE | ROADWAY_NAME | SECTION_START_DATE | SECTION_END_DATE | TOTAL_DAYS | DAYS_OF_RECORDED_TRAFFIC | ACCUMULATED_TRAFFIC_TOTAL | ACCUMULATED_TRUCK_TOTAL | ACCUMULATED_FLEXIBLE_ESALS | ACCUMULATED_RIGID_ESALS
1-D-1991 | 1 | Driving | MnROAD Mainline - Interstate 94 | 08/30/1991 | 07/06/2006 | 5424 | 3676 | 41081703 | 7561279 | 7017364 | 10597016
1-D-2006 | 1 | Driving | MnROAD Mainline - Interstate 94 | 07/07/2006 | 06/26/2012 | 2181 | 1412 | 16944309 | 3409186 | 3181965 | 4795992
1-P-2012 | 1 | Passing | MnROAD Mainline - Interstate 94 | 06/27/2012 | 07/25/2017 | 1854 | 1355 | 17663452 | 783284 | 663116 | 977802
1-P-1991 | 1 | Passing | MnROAD Mainline - Interstate 94 | 08/30/1991 | 06/26/2012 | 7606 | 5088 | 55304800 | 3286119 | 2854328 | 4365278
1-D-2012 | 1 | Driving | MnROAD Mainline - Interstate 94 | 06/27/2012 | 07/25/2017 | 1854 | 1355 | 17332124 | 3825028 | 3565149 | 5405556
2-D-1991 | 2 | Driving | MnROAD Mainline - Interstate 94 | 08/30/1991 | 08/14/2003 | 4367 | 2924 | 31244786 | 5601535 | 5225475 | 7895548
2-D-2003 | 2 | Driving | MnROAD Mainline - Interstate 94 | 08/15/2003 | 07/14/2008 | 1795 | 1281 | 16448581 | 3221880 | 2966278 | 4467781
2-P-2008 | 2 | Passing | MnROAD Mainline - Interstate 94 | 07/15/2008 | 05/01/2022 | 5038 | 3459 | 45886926 | 3256426 | 2260671 | 3248478
2-P-1991 | 2 | Passing | MnROAD Mainline - Interstate 94 | 08/30/1991 | 08/14/2003 | 4367 | 2924 | 28278588 | 1723379 | 1501517 | 2319788
2-P-2003 | 2 | Passing | MnROAD Mainline - Interstate 94 | 08/15/2003 | 07/14/2008 | 1795 | 1281 | 15625672 | 905791 | 820661 | 1241685
2-D-2008 | 2 | Driving | MnROAD Mainline - Interstate 94 | 07/15/2008 | 05/01/2022 | 5038 | 3459 | 44408896 | 9857701 | 9001725 | 13567771
3-D-1990 | 3 | Driving | MnROAD Mainline - Interstate 94 | 11/14/1990 | 07/14/2008 | 6452 | 4205 | 47693367 | 8823415 | 8191753 | 12363329
3-P-2008 | 3 | Passing | MnROAD Mainline - Interstate 94 | 07/15/2008 | 05/01/2022 | 5038 | 3459 | 45886926 | 3256426 | 2260671 | 3248478
3-P-1990 | 3 | Passing | MnROAD Mainline - Interstate 94 | 11/14/1990 | 07/14/2008 | 6452 | 4205 | 43904260 | 2629170 | 2322178 | 3561473
3-D-2008 | 3 | Driving | MnROAD Mainline - Interstate 94 | 07/15/2008 | 05/01/2022 | 5038 | 3459 | 44408896 | 9857701 | 9001725 | 13567771
4-D-1991 | 4 | Driving | MnROAD Mainline - Interstate 94 | 08/28/1991 | 08/17/2003 | 4372 | 2924 | 31244786 | 5601535 | 5225475 | 7895548
4-D-2003 | 4 | Driving | MnROAD Mainline - Interstate 94 | 08/18/2003 | 07/08/2008 | 1786 | 1281 | 16448581 | 3221880 | 2966278 | 4467781
4-P-2008 | 4 | Passing | MnROAD Mainline - Interstate 94 | 07/09/2008 | 05/01/2022 | 5044 | 3459 | 45886926 | 3256426 | 2260671 | 3248478
4-P-1991 | 4 | Passing | MnROAD Mainline - Interstate 94 | 08/28/1991 | 08/17/2003 | 4372 | 2924 | 28278588 | 1723379 | 1501517 | 2319788
4-P-2003 | 4 | Passing | MnROAD Mainline - Interstate 94 | 08/18/2003 | 07/08/2008 | 1786 | 1281 | 15625672 | 905791 | 820661 | 1241685
4-D-2008 | 4 | Driving | MnROAD Mainline - Interstate 94 | 07/09/2008 | 05/01/2022 | 5044 | 3459 | 44408896 | 9857701 | 9001725 | 13567771
5-P-1991 | 5 | Passing | MnROAD Mainline - Interstate 94 | 09/26/1991 | 09/15/2008 | 6199 | 4205 | 43904260 | 2629170 | 2322178 | 3561473
5-D-1991 | 5 | Driving | MnROAD Mainline - Interstate 94 | 09/26/1991 | 09/15/2008 | 6199 | 4205 | 47693367 | 8823415 | 8191753 | 12363329
6-P-1991 | 6 | Passing | MnROAD Mainline - Interstate 94 | 09/28/1991 | 08/24/2008 | 6175 | 4205 | 43904260 | 2629170 | 2322178 | 3561473
6-D-1991 | 6 | Driving | MnROAD Mainline - Interstate 94 | 09/28/1991 | 08/24/2008 | 6175 | 4205 | 47693367 | 8823415 | 8191753 | 12363329
7-D-1991 | 7 | Driving | MnROAD Mainline - Interstate 94 | 09/28/1991 | 10/17/2007 | 5863 | 4057 | 46140345 | 8505782 | 7893411 | 11912243
7-P-2007 | 7 | Passing | MnROAD Mainline - Interstate 94 | 10/18/2007 | 05/01/2022 | 5309 | 3607 | 47406508 | 3342016 | 2331366 | 3355771
7-P-1991 | 7 | Passing | MnROAD Mainline - Interstate 94 | 09/28/1991 | 10/17/2007 | 5863 | 4057 | 42384678 | 2543580 | 2251483 | 3454180
7-D-2007 | 7 | Driving | MnROAD Mainline - Interstate 94 | 10/18/2007 | 05/01/2022 | 5309 | 3607 | 45961918 | 10175334 | 9300067 | 14018857
8-D-1991 | 8 | Driving | MnROAD Mainline - Interstate 94 | 09/24/1991 | 10/18/2007 | 5868 | 4057 | 46140345 | 8505782 | 7893411 | 11912243
8-P-2007 | 8 | Passing | MnROAD Mainline - Interstate 94 | 10/19/2007 | 05/01/2022 | 5308 | 3607 | 47406508 | 3342016 | 2331366 | 3355771
8-P-1991 | 8 | Passing | MnROAD Mainline - Interstate 94 | 09/24/1991 | 10/18/2007 | 5868 | 4057 | 42384678 | 2543580 | 2251483 | 3454180
8-D-2007 | 8 | Driving | MnROAD Mainline - Interstate 94 | 10/19/2007 | 05/01/2022 | 5308 | 3607 | 45961918 | 10175334 | 9300067 | 14018857
9-D-1991 | 9 | Driving | MnROAD Mainline - Interstate 94 | 09/26/1991 | 10/09/2008 | 6223 | 4205 | 47693367 | 8823415 | 8191753 | 12363329
9-P-2008 | 9 | Passing | MnROAD Mainline - Interstate 94 | 10/10/2008 | 05/01/2022 | 4951 | 3459 | 45886926 | 3256426 | 2260671 | 3248478
9-P-1991 | 9 | Passing | MnROAD Mainline - Interstate 94 | 09/26/1991 | 10/09/2008 | 6223 | 4205 | 43904260 | 2629170 | 2322178 | 3561473
9-D-2008 | 9 | Driving | MnROAD Mainline - Interstate 94 | 10/10/2008 | 05/01/2022 | 4951 | 3459 | 44408896 | 9857701 | 9001725 | 13567771
10-P-1991 | 10 | Passing | MnROAD Mainline - Interstate 94 | 06/13/1991 | 04/04/2010 | 6870 | 4572 | 48528164 | 2898418 | 2530822 | 3874992
10-D-1991 | 10 | Driving | MnROAD Mainline - Interstate 94 | 06/13/1991 | 04/04/2010 | 6870 | 4572 | 52270888 | 9754711 | 9054107 | 13663872
11-P-1991 | 11 | Passing | MnROAD Mainline - Interstate 94 | 06/12/1991 | 04/18/2010 | 6885 | 4572 | 48528164 | 2898418 | 2530822 | 3874992
11-D-1991 | 11 | Driving | MnROAD Mainline - Interstate 94 | 06/12/1991 | 04/18/2010 | 6885 | 4572 | 52270888 | 9754711 | 9054107 | 13663872
12-D-1991 | 12 | Driving | MnROAD Mainline - Interstate 94 | 07/05/1991 | 10/10/2013 | 8133 | 5411 | 62181447 | 11884092 | 11043316 | 16676744
12-D-2013 | 12 | Driving | MnROAD Mainline - Interstate 94 | 10/11/2013 | 06/10/2014 | 242 | 210 | 2277377 | 529870 | 490110 | 744675
12-P-2014 | 12 | Passing | MnROAD Mainline - Interstate 94 | 06/11/2014 | 05/01/2022 | 2881 | 2043 | 28010887 | 2217411 | 1388378 | 1931719
12-P-1991 | 12 | Passing | MnROAD Mainline - Interstate 94 | 07/05/1991 | 06/10/2014 | 8376 | 5621 | 61780299 | 3668185 | 3194471 | 4878232
12-D-2014 | 12 | Driving | MnROAD Mainline - Interstate 94 | 06/11/2014 | 05/01/2022 | 2881 | 2043 | 27643439 | 6267154 | 5660052 | 8509681
13-P-1991 | 13 | Passing | MnROAD Mainline - Interstate 94 | 05/14/1991 | 08/24/2008 | 6312 | 4205 | 43904260 | 2629170 | 2322178 | 3561473
13-D-1991 | 13 | Driving | MnROAD Mainline - Interstate 94 | 05/14/1991 | 08/24/2008 | 6312 | 4205 | 47693367 | 8823415 | 8191753 | 12363329
14-P-1991 | 14 | Passing | MnROAD Mainline - Interstate 94 | 05/14/1991 | 05/07/2008 | 6203 | 4205 | 43904260 | 2629170 | 2322178 | 3561473
14-D-1991 | 14 | Driving | MnROAD Mainline - Interstate 94 | 05/14/1991 | 05/07/2008 | 6203 | 4205 | 47693367 | 8823415 | 8191753 | 12363329
15-D-1991 | 15 | Driving | MnROAD Mainline - Interstate 94 | 05/14/1991 | 08/17/2003 | 4478 | 2924 | 31244786 | 5601535 | 5225475 | 7895548
15-D-2003 | 15 | Driving | MnROAD Mainline - Interstate 94 | 08/18/2003 | 08/07/2004 | 355 | 263 | 3329237 | 669231 | 602118 | 908659
15-D-2004 | 15 | Driving | MnROAD Mainline - Interstate 94 | 08/08/2004 | 09/16/2008 | 1500 | 1018 | 13119344 | 2552649 | 2364160 | 3559122
15-P-2008 | 15 | Passing | MnROAD Mainline - Interstate 94 | 09/17/2008 | 07/25/2017 | 3233 | 2238 | 29063992 | 1440233 | 1195266 | 1781607
15-P-1991 | 15 | Passing | MnROAD Mainline - Interstate 94 | 05/14/1991 | 08/17/2003 | 4478 | 2924 | 28278588 | 1723379 | 1501517 | 2319788
15-P-2003 | 15 | Passing | MnROAD Mainline - Interstate 94 | 08/18/2003 | 08/07/2004 | 355 | 263 | 3258848 | 204378 | 162771 | 247722
15-P-2004 | 15 | Passing | MnROAD Mainline - Interstate 94 | 08/08/2004 | 09/16/2008 | 1500 | 1018 | 12366824 | 701413 | 657890 | 993963
15-D-2008 | 15 | Driving | MnROAD Mainline - Interstate 94 | 09/17/2008 | 07/25/2017 | 3233 | 2238 | 27664769 | 5972078 | 5572725 | 8435235
16-P-2008 | 16 | Passing | MnROAD Mainline - Interstate 94 | 06/26/2008 | 08/07/2016 | 2964 | 2044 | 26371377 | 1299550 | 1103694 | 1654776
16-P-2016 | 16 | Passing | MnROAD Mainline - Interstate 94 | 08/08/2016 | 05/01/2022 | 2092 | 1415 | 19515549 | 1956876 | 1156977 | 1593702
16-D-1990 | 16 | Driving | MnROAD Mainline - Interstate 94 | 08/31/1990 | 08/07/2004 | 5090 | 3187 | 34574023 | 6270766 | 5827593 | 8804207
16-P-2004 | 16 | Passing | MnROAD Mainline - Interstate 94 | 08/08/2004 | 06/25/2008 | 1417 | 1018 | 12366824 | 701413 | 657890 | 993963
16-D-2008 | 16 | Driving | MnROAD Mainline - Interstate 94 | 06/26/2008 | 08/07/2016 | 2964 | 2044 | 25132827 | 5404745 | 5039700 | 7627455
16-D-2016 | 16 | Driving | MnROAD Mainline - Interstate 94 | 08/08/2016 | 05/01/2022 | 2092 | 1415 | 19276069 | 4452956 | 3962025 | 5940316
16-P-1990 | 16 | Passing | MnROAD Mainline - Interstate 94 | 08/31/1990 | 08/07/2004 | 5090 | 3187 | 31537436 | 1927757 | 1664288 | 2567510
16-D-2004 | 16 | Driving | MnROAD Mainline - Interstate 94 | 08/08/2004 | 06/25/2008 | 1417 | 1018 | 13119344 | 2552649 | 2364160 | 3559122
17-D-1990 | 17 | Driving | MnROAD Mainline - Interstate 94 | 08/31/1990 | 08/07/2004 | 5090 | 3187 | 34574023 | 6270766 | 5827593 | 8804207
17-D-2004 | 17 | Driving | MnROAD Mainline - Interstate 94 | 08/08/2004 | 06/25/2008 | 1417 | 1018 | 13119344 | 2552649 | 2364160 | 3559122
17-D-2008 | 17 | Driving | MnROAD Mainline - Interstate 94 | 06/26/2008 | 08/07/2016 | 2964 | 2044 | 25132827 | 5404745 | 5039700 | 7627455
17-D-2016 | 17 | Driving | MnROAD Mainline - Interstate 94 | 08/08/2016 | 05/01/2022 | 2092 | 1415 | 19276069 | 4452956 | 3962025 | 5940316
17-P-1990 | 17 | Passing | MnROAD Mainline - Interstate 94 | 08/31/1990 | 08/07/2004 | 5090 | 3187 | 31537436 | 1927757 | 1664288 | 2567510
17-P-2004 | 17 | Passing | MnROAD Mainline - Interstate 94 | 08/08/2004 | 06/25/2008 | 1417 | 1018 | 12366824 | 701413 | 657890 | 993963
17-P-2008 | 17 | Passing | MnROAD Mainline - Interstate 94 | 06/26/2008 | 08/07/2016 | 2964 | 2044 | 26371377 | 1299550 | 1103694 | 1654776
17-P-2016 | 17 | Passing | MnROAD Mainline - Interstate 94 | 08/08/2016 | 05/01/2022 | 2092 | 1415 | 19515549 | 1956876 | 1156977 | 1593702
18-D-1990 | 18 | Driving | MnROAD Mainline - Interstate 94 | 08/31/1990 | 08/17/2003 | 4734 | 2924 | 31244786 | 5601535 | 5225475 | 7895548
18-D-2003 | 18 | Driving | MnROAD Mainline - Interstate 94 | 08/18/2003 | 08/24/2008 | 1833 | 1281 | 16448581 | 3221880 | 2966278 | 4467781
18-D-2008 | 18 | Driving | MnROAD Mainline - Interstate 94 | 08/25/2008 | 07/15/2014 | 2150 | 1449 | 17212760 | 3661860 | 3414640 | 5165406
18-D-2014 | 18 | Driving | MnROAD Mainline - Interstate 94 | 07/16/2014 | 08/07/2016 | 753 | 595 | 7920067 | 1742885 | 1625060 | 2462049
18-P-2016 | 18 | Passing | MnROAD Mainline - Interstate 94 | 08/08/2016 | 05/01/2022 | 2092 | 1415 | 19515549 | 1956876 | 1156977 | 1593702
18-P-1990 | 18 | Passing | MnROAD Mainline - Interstate 94 | 08/31/1990 | 08/17/2003 | 4734 | 2924 | 28278588 | 1723379 | 1501517 | 2319788
18-P-2003 | 18 | Passing | MnROAD Mainline - Interstate 94 | 08/18/2003 | 08/24/2008 | 1833 | 1281 | 15625672 | 905791 | 820661 | 1241685
18-P-2008 | 18 | Passing | MnROAD Mainline - Interstate 94 | 08/25/2008 | 07/15/2014 | 2150 | 1449 | 18382637 | 1065367 | 894684 | 1350252
18-P-2014 | 18 | Passing | MnROAD Mainline - Interstate 94 | 07/16/2014 | 08/07/2016 | 753 | 595 | 7988740 | 234183 | 209010 | 304524
18-D-2016 | 18 | Driving | MnROAD Mainline - Interstate 94 | 08/08/2016 | 05/01/2022 | 2092 | 1415 | 19276069 | 4452956 | 3962025 | 5940316
19-D-1990 | 19 | Driving | MnROAD Mainline - Interstate 94 | 09/20/1990 | 08/17/2003 | 4714 | 2924 | 31244786 | 5601535 | 5225475 | 7895548
19-D-2003 | 19 | Driving | MnROAD Mainline - Interstate 94 | 08/18/2003 | 06/18/2008 | 1766 | 1281 | 16448581 | 3221880 | 2966278 | 4467781
19-D-2008 | 19 | Driving | MnROAD Mainline - Interstate 94 | 06/19/2008 | 07/15/2014 | 2217 | 1449 | 17212760 | 3661860 | 3414640 | 5165406
19-D-2014 | 19 | Driving | MnROAD Mainline - Interstate 94 | 07/16/2014 | 08/07/2016 | 753 | 595 | 7920067 | 1742885 | 1625060 | 2462049
19-P-2016 | 19 | Passing | MnROAD Mainline - Interstate 94 | 08/08/2016 | 05/01/2022 | 2092 | 1415 | 19515549 | 1956876 | 1156977 | 1593702
19-P-1990 | 19 | Passing | MnROAD Mainline - Interstate 94 | 09/20/1990 | 08/17/2003 | 4714 | 2924 | 28278588 | 1723379 | 1501517 | 2319788
19-P-2003 | 19 | Passing | MnROAD Mainline - Interstate 94 | 08/18/2003 | 06/18/2008 | 1766 | 1281 | 15625672 | 905791 | 820661 | 1241685
19-P-2008 | 19 | Passing | MnROAD Mainline - Interstate 94 | 06/19/2008 | 07/15/2014 | 2217 | 1449 | 18382637 | 1065367 | 894684 | 1350252
19-P-2014 | 19 | Passing | MnROAD Mainline - Interstate 94 | 07/16/2014 | 08/07/2016 | 753 | 595 | 7988740 | 234183 | 209010 | 304524
19-D-2016 | 19 | Driving | MnROAD Mainline - Interstate 94 | 08/08/2016 | 05/01/2022 | 2092 | 1415 | 19276069 | 4452956 | 3962025 | 5940316
20-D-1990 | 20 | Driving | MnROAD Mainline - Interstate 94 | 09/10/1990 | 07/17/1999 | 3232 | 1673 | 16097814 | 2694206 | 2549986 | 3856900
20-D-1999 | 20 | Driving | MnROAD Mainline - Interstate 94 | 07/18/1999 | 08/17/2003 | 1491 | 1251 | 15146972 | 2907329 | 2675489 | 4038648
20-D-2003 | 20 | Driving | MnROAD Mainline - Interstate 94 | 08/18/2003 | 05/08/2008 | 1725 | 1281 | 16448581 | 3221880 | 2966278 | 4467781
20-D-2008 | 20 | Driving | MnROAD Mainline - Interstate 94 | 05/09/2008 | 09/27/2016 | 3063 | 2044 | 25132827 | 5404745 | 5039700 | 7627455
20-P-2016 | 20 | Passing | MnROAD Mainline - Interstate 94 | 09/28/2016 | 05/01/2022 | 2041 | 1415 | 19515549 | 1956876 | 1156977 | 1593702
20-P-1990 | 20 | Passing | MnROAD Mainline - Interstate 94 | 09/10/1990 | 07/17/1999 | 3232 | 1673 | 14127761 | 852199 | 777174 | 1215304
20-P-1999 | 20 | Passing | MnROAD Mainline - Interstate 94 | 07/18/1999 | 08/17/2003 | 1491 | 1251 | 14150827 | 871180 | 724343 | 1104484
20-P-2003 | 20 | Passing | MnROAD Mainline - Interstate 94 | 08/18/2003 | 05/08/2008 | 1725 | 1281 | 15625672 | 905791 | 820661 | 1241685
20-P-2008 | 20 | Passing | MnROAD Mainline - Interstate 94 | 05/09/2008 | 09/27/2016 | 3063 | 2044 | 26371377 | 1299550 | 1103694 | 1654776
20-D-2016 | 20 | Driving | MnROAD Mainline - Interstate 94 | 09/28/2016 | 05/01/2022 | 2041 | 1415 | 19276069 | 4452956 | 3962025 | 5940316
21-D-1990 | 21 | Driving | MnROAD Mainline - Interstate 94 | 09/12/1990 | 08/17/2003 | 4722 | 2924 | 31244786 | 5601535 | 5225475 | 7895548
21-D-2003 | 21 | Driving | MnROAD Mainline - Interstate 94 | 08/18/2003 | 06/12/2008 | 1760 | 1281 | 16448581 | 3221880 | 2966278 | 4467781
21-D-2008 | 21 | Driving | MnROAD Mainline - Interstate 94 | 06/13/2008 | 09/27/2016 | 3028 | 2044 | 25132827 | 5404745 | 5039700 | 7627455
21-P-2016 | 21 | Passing | MnROAD Mainline - Interstate 94 | 09/28/2016 | 05/01/2022 | 2041 | 1415 | 19515549 | 1956876 | 1156977 | 1593702
21-P-1990 | 21 | Passing | MnROAD Mainline - Interstate 94 | 09/12/1990 | 08/17/2003 | 4722 | 2924 | 28278588 | 1723379 | 1501517 | 2319788
21-P-2003 | 21 | Passing | MnROAD Mainline - Interstate 94 | 08/18/2003 | 06/12/2008 | 1760 | 1281 | 15625672 | 905791 | 820661 | 1241685
21-P-2008 | 21 | Passing | MnROAD Mainline - Interstate 94 | 06/13/2008 | 09/27/2016 | 3028 | 2044 | 26371377 | 1299550 | 1103694 | 1654776
21-D-2016 | 21 | Driving | MnROAD Mainline - Interstate 94 | 09/28/2016 | 05/01/2022 | 2041 | 1415 | 19276069 | 4452956 | 3962025 | 5940316
22-D-1990 | 22 | Driving | MnROAD Mainline - Interstate 94 | 08/04/1990 | 08/17/2003 | 4761 | 2924 | 31244786 | 5601535 | 5225475 | 7895548
22-D-2003 | 22 | Driving | MnROAD Mainline - Interstate 94 | 08/18/2003 | 06/15/2008 | 1763 | 1281 | 16448581 | 3221880 | 2966278 | 4467781
22-D-2008 | 22 | Driving | MnROAD Mainline - Interstate 94 | 06/16/2008 | 09/27/2016 | 3025 | 2044 | 25132827 | 5404745 | 5039700 | 7627455
22-P-2016 | 22 | Passing | MnROAD Mainline - Interstate 94 | 09/28/2016 | 05/01/2022 | 2041 | 1415 | 19515549 | 1956876 | 1156977 | 1593702
22-P-1990 | 22 | Passing | MnROAD Mainline - Interstate 94 | 08/04/1990 | 08/17/2003 | 4761 | 2924 | 28278588 | 1723379 | 1501517 | 2319788
22-P-2003 | 22 | Passing | MnROAD Mainline - Interstate 94 | 08/18/2003 | 06/15/2008 | 1763 | 1281 | 15625672 | 905791 | 820661 | 1241685
22-P-2008 | 22 | Passing | MnROAD Mainline - Interstate 94 | 06/16/2008 | 09/27/2016 | 3025 | 2044 | 26371377 | 1299550 | 1103694 | 1654776
22-D-2016 | 22 | Driving | MnROAD Mainline - Interstate 94 | 09/28/2016 | 05/01/2022 | 2041 | 1415 | 19276069 | 4452956 | 3962025 | 5940316
23-D-1990 | 23 | Driving | MnROAD Mainline - Interstate 94 | 10/10/1990 | 07/17/1999 | 3202 | 1673 | 16097814 | 2694206 | 2549986 | 3856900
23-D-1999 | 23 | Driving | MnROAD Mainline - Interstate 94 | 07/18/1999 | 06/22/2008 | 3262 | 2532 | 31595553 | 6129209 | 5641767 | 8506429
23-D-2008 | 23 | Driving | MnROAD Mainline - Interstate 94 | 06/23/2008 | 09/27/2016 | 3018 | 2044 | 25132827 | 5404745 | 5039700 | 7627455
23-P-2016 | 23 | Passing | MnROAD Mainline - Interstate 94 | 09/28/2016 | 05/01/2022 | 2041 | 1415 | 19515549 | 1956876 | 1156977 | 1593702
23-P-1990 | 23 | Passing | MnROAD Mainline - Interstate 94 | 10/10/1990 | 07/17/1999 | 3202 | 1673 | 14127761 | 852199 | 777174 | 1215304
23-P-1999 | 23 | Passing | MnROAD Mainline - Interstate 94 | 07/18/1999 | 06/22/2008 | 3262 | 2532 | 29776499 | 1776971 | 1545004 | 2346169
23-P-2008 | 23 | Passing | MnROAD Mainline - Interstate 94 | 06/23/2008 | 09/27/2016 | 3018 | 2044 | 26371377 | 1299550 | 1103694 | 1654776
23-D-2016 | 23 | Driving | MnROAD Mainline - Interstate 94 | 09/28/2016 | 05/01/2022 | 2041 | 1415 | 19276069 | 4452956 | 3962025 | 5940316
24-I-1990 | 24 | Inside | MnROAD Low Volume Road | 10/05/1990 | 09/14/2005 | 5458 | 4428 | 251787 | 251787 | 505539 | 1287313
24-I-2008 | 24 | Inside | MnROAD Low Volume Road | 06/26/2008 | 06/19/2017 | 3280 | 3657 | 191967 | 191967 | 385858 | 981424
24-I-2005 | 24 | Inside | MnROAD Low Volume Road | 09/15/2005 | 06/25/2008 | 1014 | 870 | 46086 | 46086 | 92556 | 235614
25-I-2005 | 25 | Inside | MnROAD Low Volume Road | 09/15/2005 | 08/22/2008 | 1072 | 870 | 46086 | 46086 | 92556 | 235614
25-I-1991 | 25 | Inside | MnROAD Low Volume Road | 09/24/1991 | 09/14/2005 | 5104 | 4428 | 251787 | 251787 | 505539 | 1287313
26-I-1991 | 26 | Inside | MnROAD Low Volume Road | 06/11/1991 | 09/05/2000 | 3374 | 2475 | 141429 | 141429 | 284086 | 723084
26-I-2004 | 26 | Inside | MnROAD Low Volume Road | 05/01/2004 | 09/09/2008 | 1592 | 1200 | 63669 | 63669 | 127857 | 325497
26-I-2000 | 26 | Inside | MnROAD Low Volume Road | 09/06/2000 | 04/30/2004 | 1332 | 1623 | 92775 | 92775 | 186152 | 474346
27-I-1990 | 27 | Inside | MnROAD Low Volume Road | 10/05/1990 | 08/04/1999 | 3225 | 2061 | 117066 | 117066 | 235181 | 598551
27-I-1999 | 27 | Inside | MnROAD Low Volume Road | 08/05/1999 | 09/12/2000 | 404 | 417 | 24498 | 24498 | 49180 | 125225
27-I-2009 | 27 | Inside | MnROAD Low Volume Road | 09/16/2009 | 08/09/2017 | 2884 | 3363 | 179199 | 179199 | 360152 | 916123
27-I-2006 | 27 | Inside | MnROAD Low Volume Road | 07/05/2006 | 09/15/2009 | 1168 | 888 | 43908 | 43908 | 88267 | 224551
27-I-2000 | 27 | Inside | MnROAD Low Volume Road | 09/13/2000 | 07/04/2006 | 2120 | 2226 | 125169 | 125169 | 251173 | 639901
28-I-1991 | 28 | Inside | MnROAD Low Volume Road | 07/17/1991 | 08/11/1999 | 2947 | 2061 | 117066 | 117066 | 235181 | 598551
28-I-1999 | 28 | Inside | MnROAD Low Volume Road | 08/12/1999 | 07/07/2006 | 2521 | 2643 | 149667 | 149667 | 300353 | 765126
28-I-2012 | 28 | Inside | MnROAD Low Volume Road | 06/27/2012 | 08/10/2017 | 1870 | 2232 | 125193 | 125193 | 251526 | 639892
28-I-2011 | 28 | Inside | MnROAD Low Volume Road | 08/29/2011 | 06/26/2012 | 302 | 324 | 16584 | 16584 | 33293 | 84814
28-I-2006 | 28 | Inside | MnROAD Low Volume Road | 07/08/2006 | 08/28/2011 | 1877 | 1695 | 81330 | 81330 | 163600 | 415968
29-I-2005 | 29 | Inside | MnROAD Low Volume Road | 09/19/2005 | 07/22/2007 | 671 | 621 | 34176 | 34176 | 68588 | 174718
29-I-1991 | 29 | Inside | MnROAD Low Volume Road | 07/17/1991 | 09/18/2005 | 5177 | 4428 | 251787 | 251787 | 505539 | 1287313
30-I-2005 | 30 | Inside | MnROAD Low Volume Road | 09/19/2005 | 07/22/2007 | 671 | 621 | 34176 | 34176 | 68588 | 174718
30-I-1990 | 30 | Inside | MnROAD Low Volume Road | 07/10/1990 | 09/18/2005 | 5549 | 4428 | 251787 | 251787 | 505539 | 1287313
31-I-2004 | 31 | Inside | MnROAD Low Volume Road | 08/11/2004 | 01/14/2025 | 7462 | 7231 | 425813 | 425708 | 876209 | 2142889
31-I-1991 | 31 | Inside | MnROAD Low Volume Road | 07/17/1991 | 08/10/2004 | 4773 | 4101 | 234210 | 234210 | 470250 | 1197459
32-I-1990 | 32 | Inside | MnROAD Low Volume Road | 09/27/1990 | 06/13/2000 | 3547 | 2382 | 135642 | 135642 | 272481 | 693520
32-I-2013 | 32 | Inside | MnROAD Low Volume Road | 11/01/2013 | 01/14/2025 | 4093 | 4024 | 267320 | 267215 | 557568 | 1332510
32-I-2000 | 32 | Inside | MnROAD Low Volume Road | 06/14/2000 | 10/31/2013 | 4887 | 4926 | 257061 | 257061 | 516410 | 1314318
33-I-1990 | 33 | Inside | MnROAD Low Volume Road | 10/05/1990 | 08/10/1999 | 3231 | 2061 | 117066 | 117066 | 235181 | 598551
33-I-2007 | 33 | Inside | MnROAD Low Volume Road | 07/16/2007 | 06/05/2017 | 3612 | 3897 | 203298 | 203298 | 408668 | 1039366
33-I-1999 | 33 | Inside | MnROAD Low Volume Road | 08/11/1999 | 07/15/2007 | 2895 | 2988 | 168897 | 168897 | 338946 | 863480
34-I-1991 | 34 | Inside | MnROAD Low Volume Road | 08/14/1991 | 08/10/1999 | 2918 | 2061 | 117066 | 117066 | 235181 | 598551
34-I-2007 | 34 | Inside | MnROAD Low Volume Road | 08/24/2007 | 07/24/2017 | 3622 | 3906 | 203877 | 203877 | 409826 | 1042320
34-I-1999 | 34 | Inside | MnROAD Low Volume Road | 08/11/1999 | 08/23/2007 | 2934 | 2988 | 168897 | 168897 | 338946 | 863480
35-I-1990 | 35 | Inside | MnROAD Low Volume Road | 10/05/1990 | 08/09/1999 | 3230 | 2061 | 117066 | 117066 | 235181 | 598551
35-I-2007 | 35 | Inside | MnROAD Low Volume Road | 08/24/2007 | 07/24/2017 | 3622 | 3906 | 203877 | 203877 | 409826 | 1042320
35-I-1999 | 35 | Inside | MnROAD Low Volume Road | 08/10/1999 | 08/23/2007 | 2935 | 2988 | 168897 | 168897 | 338946 | 863480
36-I-1991 | 36 | Inside | MnROAD Low Volume Road | 09/30/1991 | 01/14/2025 | 12161 | 11332 | 660023 | 659918 | 1346459 | 3340348
37-I-1991 | 37 | Inside | MnROAD Low Volume Road | 09/30/1991 | 01/14/2025 | 12161 | 11332 | 660023 | 659918 | 1346459 | 3340348
38-I-2010 | 38 | Inside | MnROAD Low Volume Road | 11/02/2010 | 06/20/2017 | 2422 | 2901 | 157533 | 157533 | 316540 | 805347
38-I-1990 | 38 | Inside | MnROAD Low Volume Road | 07/10/1990 | 11/01/2010 | 7419 | 6054 | 332307 | 332307 | 667413 | 1699004
39-I-2008 | 39 | Inside | MnROAD Low Volume Road | 10/01/2008 | 06/18/2017 | 3182 | 3657 | 191967 | 191967 | 385858 | 981424
39-I-1990 | 39 | Inside | MnROAD Low Volume Road | 07/10/1990 | 09/30/2008 | 6657 | 5298 | 297873 | 297873 | 598095 | 1522927
40-I-1991 | 40 | Inside | MnROAD Low Volume Road | 07/10/1991 | 06/05/2013 | 8001 | 7167 | 385932 | 385932 | 775253 | 1973215
41-I-1991 | 41 | Inside | MnROAD Low Volume Road | 08/29/1991 | 07/31/2016 | 9103 | 8508 | 461211 | 461211 | 926487 | 2358039
42-I-1991 | 42 | Inside | MnROAD Low Volume Road | 09/24/1991 | 01/14/2025 | 12167 | 11332 | 660023 | 659918 | 1346459 | 3340348
43-I-1991 | 43 | Inside | MnROAD Low Volume Road | 07/11/1991 | 01/14/2025 | 12242 | 11332 | 660023 | 659918 | 1346459 | 3340348
44-I-1991 | 44 | Inside | MnROAD Low Volume Road | 07/23/1991 | 01/14/2025 | 12230 | 11332 | 660023 | 659918 | 1346459 | 3340348
45-I-1991 | 45 | Inside | MnROAD Low Volume Road | 07/24/1991 | 01/14/2025 | 12229 | 11332 | 660023 | 659918 | 1346459 | 3340348
46-I-1991 | 46 | Inside | MnROAD Low Volume Road | 07/23/1991 | 01/14/2025 | 12230 | 11332 | 660023 | 659918 | 1346459 | 3340348
50-D-1991 | 50 | Driving | MnROAD Mainline - Interstate 94 | 08/30/1991 | 07/14/1997 | 2145 | 1132 | 10982316 | 1792197 | 1698241 | 2567946
50-P-1997 | 50 | Passing | MnROAD Mainline - Interstate 94 | 07/15/1997 | 11/01/2018 | 7779 | 5642 | 68911170 | 3827730 | 3197453 | 4805823
50-P-1991 | 50 | Passing | MnROAD Mainline - Interstate 94 | 08/30/1991 | 07/14/1997 | 2145 | 1132 | 9241280 | 569690 | 519218 | 812636
50-D-1997 | 50 | Driving | MnROAD Mainline - Interstate 94 | 07/15/1997 | 11/01/2018 | 7779 | 5642 | 69092089 | 14051462 | 13024519 | 19671158
51-D-1991 | 51 | Driving | MnROAD Mainline - Interstate 94 | 08/30/1991 | 07/14/1997 | 2145 | 1132 | 10982316 | 1792197 | 1698241 | 2567946
51-P-1997 | 51 | Passing | MnROAD Mainline - Interstate 94 | 07/15/1997 | 11/01/2018 | 7779 | 5642 | 68911170 | 3827730 | 3197453 | 4805823
51-P-1991 | 51 | Passing | MnROAD Mainline - Interstate 94 | 08/30/1991 | 07/14/1997 | 2145 | 1132 | 9241280 | 569690 | 519218 | 812636
51-D-1997 | 51 | Driving | MnROAD Mainline - Interstate 94 | 07/15/1997 | 11/01/2018 | 7779 | 5642 | 69092089 | 14051462 | 13024519 | 19671158
52-I-2000 | 52 | Inside | MnROAD Low Volume Road | 06/13/2000 | 01/14/2025 | 8982 | 8950 | 524381 | 524276 | 1073978 | 2646828
53-I-2008 | 53 | Inside | MnROAD Low Volume Road | 09/10/2008 | 01/14/2025 | 5971 | 6034 | 362150 | 362045 | 748364 | 1817421
53-I-2000 | 53 | Inside | MnROAD Low Volume Road | 06/14/2000 | 09/09/2008 | 3009 | 2916 | 162231 | 162231 | 325614 | 829407
54-I-2004 | 54 | Inside | MnROAD Low Volume Road | 10/22/2004 | 01/14/2025 | 7390 | 7225 | 425723 | 425618 | 876025 | 2142421
54-I-2000 | 54 | Inside | MnROAD Low Volume Road | 10/05/2000 | 10/21/2004 | 1477 | 1611 | 91551 | 91551 | 183697 | 468093
55-I-2016 | 55 | Inside | MnROAD Low Volume Road | 08/01/2016 | 01/14/2025 | 3089 | 2824 | 198812 | 198707 | 419972 | 982309
56-I-2016 | 56 | Inside | MnROAD Low Volume Road | 08/01/2016 | 01/14/2025 | 3089 | 2824 | 198812 | 198707 | 419972 | 982309
57-I-2016 | 57 | Inside | MnROAD Low Volume Road | 09/01/2016 | 01/14/2025 | 3058 | 2794 | 196544 | 196439 | 415412 | 970722
58-I-2016 | 58 | Inside | MnROAD Low Volume Road | 09/01/2016 | 01/14/2025 | 3058 | 2794 | 196544 | 196439 | 415412 | 970722
60-P-2004 | 60 | Passing | MnROAD Mainline - Interstate 94 | 10/03/2004 | 05/31/2013 | 3162 | 2158 | 27057798 | 1542670 | 1352146 | 2043156
60-D-2004 | 60 | Driving | MnROAD Mainline - Interstate 94 | 10/03/2004 | 05/31/2013 | 3162 | 2158 | 26758224 | 5423873 | 5045016 | 7615833
61-P-2004 | 61 | Passing | MnROAD Mainline - Interstate 94 | 10/03/2004 | 05/30/2013 | 3161 | 2158 | 27057798 | 1542670 | 1352146 | 2043156
61-D-2004 | 61 | Driving | MnROAD Mainline - Interstate 94 | 10/03/2004 | 05/30/2013 | 3161 | 2158 | 26758224 | 5423873 | 5045016 | 7615833
62-P-2004 | 62 | Passing | MnROAD Mainline - Interstate 94 | 10/04/2004 | 05/31/2013 | 3161 | 2158 | 27057798 | 1542670 | 1352146 | 2043156
62-D-2004 | 62 | Driving | MnROAD Mainline - Interstate 94 | 10/04/2004 | 05/31/2013 | 3161 | 2158 | 26758224 | 5423873 | 5045016 | 7615833
63-D-2004 | 63 | Driving | MnROAD Mainline - Interstate 94 | 10/04/2004 | 09/07/2011 | 2529 | 1718 | 21110855 | 4184026 | 3888553 | 5851257
63-P-2011 | 63 | Passing | MnROAD Mainline - Interstate 94 | 09/08/2011 | 05/31/2013 | 631 | 440 | 5679953 | 316049 | 278349 | 421606
63-P-2004 | 63 | Passing | MnROAD Mainline - Interstate 94 | 10/04/2004 | 09/07/2011 | 2529 | 1718 | 21377845 | 1226621 | 1073797 | 1621550
63-D-2011 | 63 | Driving | MnROAD Mainline - Interstate 94 | 09/08/2011 | 05/31/2013 | 631 | 440 | 5647369 | 1239847 | 1156463 | 1764576
70-P-2010 | 70 | Passing | MnROAD Mainline - Interstate 94 | 04/19/2010 | 05/01/2022 | 4395 | 3092 | 41263022 | 2987178 | 2052027 | 2934959
70-D-2010 | 70 | Driving | MnROAD Mainline - Interstate 94 | 04/19/2010 | 05/01/2022 | 4395 | 3092 | 39831375 | 8926405 | 8139371 | 12267228
71-P-2010 | 71 | Passing | MnROAD Mainline - Interstate 94 | 04/05/2010 | 05/01/2022 | 4409 | 3092 | 41263022 | 2987178 | 2052027 | 2934959
71-D-2010 | 71 | Driving | MnROAD Mainline - Interstate 94 | 04/05/2010 | 05/01/2022 | 4409 | 3092 | 39831375 | 8926405 | 8139371 | 12267228
72-P-2010 | 72 | Passing | MnROAD Mainline - Interstate 94 | 04/19/2010 | 05/01/2022 | 4395 | 3092 | 41263022 | 2987178 | 2052027 | 2934959
72-D-2010 | 72 | Driving | MnROAD Mainline - Interstate 94 | 04/19/2010 | 05/01/2022 | 4395 | 3092 | 39831375 | 8926405 | 8139371 | 12267228
73-P-2010 | 73 | Passing | MnROAD Mainline - Interstate 94 | 04/19/2010 | 05/01/2022 | 4395 | 3092 | 41263022 | 2987178 | 2052027 | 2934959
73-D-2010 | 73 | Driving | MnROAD Mainline - Interstate 94 | 04/19/2010 | 05/01/2022 | 4395 | 3092 | 39831375 | 8926405 | 8139371 | 12267228
77-I-2007 | 77 | Inside | MnROAD Low Volume Road | 07/23/2007 | 10/30/2023 | 5943 | 6032 | 351244 | 351139 | 714237 | 1783049
78-I-2007 | 78 | Inside | MnROAD Low Volume Road | 07/23/2007 | 10/30/2023 | 5943 | 6032 | 351244 | 351139 | 714237 | 1783049
79-I-2007 | 79 | Inside | MnROAD Low Volume Road | 07/23/2007 | 10/30/2023 | 5943 | 6032 | 351244 | 351139 | 714237 | 1783049
85-I-2008 | 85 | Inside | MnROAD Low Volume Road | 08/23/2008 | 07/13/2017 | 3246 | 3657 | 191967 | 191967 | 385858 | 981424
86-I-2008 | 86 | Inside | MnROAD Low Volume Road | 08/22/2008 | 07/13/2017 | 3247 | 3657 | 191967 | 191967 | 385858 | 981424
87-I-2008 | 87 | Inside | MnROAD Low Volume Road | 09/10/2008 | 01/14/2025 | 5971 | 6034 | 362150 | 362045 | 748364 | 1817421
88-I-2008 | 88 | Inside | MnROAD Low Volume Road | 09/10/2008 | 07/14/2017 | 3229 | 3657 | 191967 | 191967 | 385858 | 981424
89-I-2008 | 89 | Inside | MnROAD Low Volume Road | 09/10/2008 | 07/13/2017 | 3228 | 3657 | 191967 | 191967 | 385858 | 981424
92-D-1991 | 92 | Driving | MnROAD Mainline - Interstate 94 | 06/13/1991 | 10/02/1997 | 2303 | 1174 | 11431880 | 1877710 | 1777990 | 2688650
92-P-1997 | 92 | Passing | MnROAD Mainline - Interstate 94 | 10/03/1997 | 04/19/2010 | 4581 | 3398 | 38858240 | 2303898 | 1988685 | 3026263
92-P-1991 | 92 | Passing | MnROAD Mainline - Interstate 94 | 06/13/1991 | 10/02/1997 | 2303 | 1174 | 9669924 | 594520 | 542137 | 848729
92-D-1997 | 92 | Driving | MnROAD Mainline - Interstate 94 | 10/03/1997 | 04/19/2010 | 4581 | 3398 | 40839008 | 7877001 | 7276117 | 10975222
93-D-1990 | 93 | Driving | MnROAD Mainline - Interstate 94 | 10/05/1990 | 10/02/1997 | 2554 | 1174 | 11431880 | 1877710 | 1777990 | 2688650
93-P-1997 | 93 | Passing | MnROAD Mainline - Interstate 94 | 10/03/1997 | 10/02/2004 | 2556 | 2013 | 21867512 | 1333237 | 1122151 | 1718781
93-P-1990 | 93 | Passing | MnROAD Mainline - Interstate 94 | 10/05/1990 | 10/02/1997 | 2554 | 1174 | 9669924 | 594520 | 542137 | 848729
93-D-1997 | 93 | Driving | MnROAD Mainline - Interstate 94 | 10/03/1997 | 10/02/2004 | 2556 | 2013 | 23142143 | 4393056 | 4049603 | 6115557
94-D-1990 | 94 | Driving | MnROAD Mainline - Interstate 94 | 10/05/1990 | 10/02/1997 | 2554 | 1174 | 11431880 | 1877710 | 1777990 | 2688650
94-P-1997 | 94 | Passing | MnROAD Mainline - Interstate 94 | 10/03/1997 | 10/02/2004 | 2556 | 2013 | 21867512 | 1333237 | 1122151 | 1718781
94-P-1990 | 94 | Passing | MnROAD Mainline - Interstate 94 | 10/05/1990 | 10/02/1997 | 2554 | 1174 | 9669924 | 594520 | 542137 | 848729
94-D-1997 | 94 | Driving | MnROAD Mainline - Interstate 94 | 10/03/1997 | 10/02/2004 | 2556 | 2013 | 23142143 | 4393056 | 4049603 | 6115557
95-D-1990 | 95 | Driving | MnROAD Mainline - Interstate 94 | 10/05/1990 | 10/02/1997 | 2554 | 1174 | 11431880 | 1877710 | 1777990 | 2688650
95-P-1997 | 95 | Passing | MnROAD Mainline - Interstate 94 | 10/03/1997 | 10/03/2004 | 2557 | 2013 | 21867512 | 1333237 | 1122151 | 1718781
95-P-1990 | 95 | Passing | MnROAD Mainline - Interstate 94 | 10/05/1990 | 10/02/1997 | 2554 | 1174 | 9669924 | 594520 | 542137 | 848729
95-D-1997 | 95 | Driving | MnROAD Mainline - Interstate 94 | 10/03/1997 | 10/03/2004 | 2557 | 2013 | 23142143 | 4393056 | 4049603 | 6115557
96-D-1990 | 96 | Driving | MnROAD Mainline - Interstate 94 | 10/05/1990 | 10/02/1997 | 2554 | 1174 | 11431880 | 1877710 | 1777990 | 2688650
96-D-1997 | 96 | Driving | MnROAD Mainline - Interstate 94 | 10/03/1997 | 08/09/2011 | 5058 | 3731 | 44252998 | 8577082 | 7938156 | 11966814
96-D-2011 | 96 | Driving | MnROAD Mainline - Interstate 94 | 08/10/2011 | 09/01/2016 | 1849 | 1344 | 17141316 | 3773368 | 3515307 | 5335320
96-P-2016 | 96 | Passing | MnROAD Mainline - Interstate 94 | 09/28/2016 | 05/01/2022 | 2041 | 1415 | 19515549 | 1956876 | 1156977 | 1593702
96-P-1990 | 96 | Passing | MnROAD Mainline - Interstate 94 | 10/05/1990 | 10/02/1997 | 2554 | 1174 | 9669924 | 594520 | 542137 | 848729
96-P-1997 | 96 | Passing | MnROAD Mainline - Interstate 94 | 10/03/1997 | 08/09/2011 | 5058 | 3731 | 43245357 | 2559858 | 2195948 | 3340331
96-P-2011 | 96 | Passing | MnROAD Mainline - Interstate 94 | 08/10/2011 | 09/01/2016 | 1849 | 1344 | 17360356 | 774342 | 687787 | 1027189
96-D-2016 | 96 | Driving | MnROAD Mainline - Interstate 94 | 09/28/2016 | 05/01/2022 | 2041 | 1415 | 19276069 | 4452956 | 3962025 | 5940316
97-D-1990 | 97 | Driving | MnROAD Mainline - Interstate 94 | 10/05/1990 | 10/02/1997 | 2554 | 1174 | 11431880 | 1877710 | 1777990 | 2688650
97-P-1997 | 97 | Passing | MnROAD Mainline - Interstate 94 | 10/03/1997 | 04/18/2010 | 4580 | 3398 | 38858240 | 2303898 | 1988685 | 3026263
97-P-1990 | 97 | Passing | MnROAD Mainline - Interstate 94 | 10/05/1990 | 10/02/1997 | 2554 | 1174 | 9669924 | 594520 | 542137 | 848729
97-D-1997 | 97 | Driving | MnROAD Mainline - Interstate 94 | 10/03/1997 | 04/18/2010 | 4580 | 3398 | 40839008 | 7877001 | 7276117 | 10975222
101-D-2017 | 101 | Driving | MnROAD Mainline - Interstate 94 | 07/26/2017 | 05/01/2022 | 1740 | 1221 | 16744127 | 3885623 | 3429000 | 5132536
101-P-2017 | 101 | Passing | MnROAD Mainline - Interstate 94 | 07/26/2017 | 05/01/2022 | 1740 | 1221 | 16822934 | 1816193 | 1065405 | 1466871
105-D-2008 | 105 | Driving | MnROAD Mainline - Interstate 94 | 09/16/2008 | 07/31/2011 | 1048 | 700 | 7991511 | 1631377 | 1524393 | 2292135
105-P-2008 | 105 | Passing | MnROAD Mainline - Interstate 94 | 09/16/2008 | 07/31/2011 | 1048 | 700 | 9011021 | 525208 | 415907 | 627587
106-D-2008 | 106 | Driving | MnROAD Mainline - Interstate 94 | 08/25/2008 | 08/02/2011 | 1072 | 700 | 7991511 | 1631377 | 1524393 | 2292135
106-P-2008 | 106 | Passing | MnROAD Mainline - Interstate 94 | 08/25/2008 | 08/02/2011 | 1072 | 700 | 9011021 | 525208 | 415907 | 627587
113-D-2008 | 113 | Driving | MnROAD Mainline - Interstate 94 | 08/25/2008 | 06/08/2013 | 1748 | 1140 | 13638880 | 2871224 | 2680856 | 4056711
113-P-2008 | 113 | Passing | MnROAD Mainline - Interstate 94 | 08/25/2008 | 06/08/2013 | 1748 | 1140 | 14690974 | 841257 | 694256 | 1049193
114-D-2008 | 114 | Driving | MnROAD Mainline - Interstate 94 | 05/08/2008 | 05/01/2022 | 5106 | 3459 | 44408896 | 9857701 | 9001725 | 13567771
114-P-2008 | 114 | Passing | MnROAD Mainline - Interstate 94 | 05/08/2008 | 05/01/2022 | 5106 | 3459 | 45886926 | 3256426 | 2260671 | 3248478
115-D-2017 | 115 | Driving | MnROAD Mainline - Interstate 94 | 07/26/2017 | 05/01/2022 | 1740 | 1221 | 16744127 | 3885623 | 3429000 | 5132536
115-P-2017 | 115 | Passing | MnROAD Mainline - Interstate 94 | 07/26/2017 | 05/01/2022 | 1740 | 1221 | 16822934 | 1816193 | 1065405 | 1466871
124-I-2017 | 124 | Inside | MnROAD Low Volume Road | 06/20/2017 | 01/14/2025 | 2766 | 2377 | 170183 | 170078 | 362506 | 835997
127-I-2017 | 127 | Inside | MnROAD Low Volume Road | 08/10/2017 | 01/14/2025 | 2715 | 2377 | 170183 | 170078 | 362506 | 835997
133-I-2017 | 133 | Inside | MnROAD Low Volume Road | 06/06/2017 | 06/01/2021 | 1456 | 1425 | 88125 | 88125 | 177121 | 450508
135-I-2017 | 135 | Inside | MnROAD Low Volume Road | 08/16/2017 | 06/01/2021 | 1385 | 1416 | 87546 | 87546 | 175963 | 447554
138-I-2017 | 138 | Inside | MnROAD Low Volume Road | 06/21/2017 | 01/14/2025 | 2765 | 2377 | 170183 | 170078 | 362506 | 835997
139-I-2017 | 139 | Inside | MnROAD Low Volume Road | 06/19/2017 | 09/30/2020 | 1199 | 1284 | 76572 | 76572 | 153921 | 391455
140-I-2013 | 140 | Inside | MnROAD Low Volume Road | 06/06/2013 | 01/14/2025 | 4241 | 4165 | 274091 | 273986 | 571206 | 1367133
160-D-2013 | 160 | Driving | MnROAD Mainline - Interstate 94 | 06/01/2013 | 05/01/2022 | 3256 | 2319 | 30770016 | 6986477 | 6320869 | 9511060
160-D-2022 | 160 | Driving | MnROAD Mainline - Interstate 94 | 07/01/2022 | 01/14/2025 | 929 | 516 | 4954370 | 1587059 | 1167798 | 1728821
160-P-2013 | 160 | Passing | MnROAD Mainline - Interstate 94 | 06/01/2013 | 05/01/2022 | 3256 | 2319 | 31195952 | 2415169 | 1566415 | 2199285
160-P-2022 | 160 | Passing | MnROAD Mainline - Interstate 94 | 07/01/2022 | 01/14/2025 | 929 | 518 | 5149631 | 1036971 | 442420 | 561318
162-D-2013 | 162 | Driving | MnROAD Mainline - Interstate 94 | 06/01/2013 | 05/01/2022 | 3256 | 2319 | 30770016 | 6986477 | 6320869 | 9511060
162-P-2022 | 162 | Passing | MnROAD Mainline - Interstate 94 | 07/01/2022 | 01/14/2025 | 929 | 518 | 5149631 | 1036971 | 442420 | 561318
162-P-2013 | 162 | Passing | MnROAD Mainline - Interstate 94 | 06/01/2013 | 05/01/2022 | 3256 | 2319 | 31195952 | 2415169 | 1566415 | 2199285
162-D-2022 | 162 | Driving | MnROAD Mainline - Interstate 94 | 07/01/2022 | 01/14/2025 | 929 | 516 | 4954370 | 1587059 | 1167798 | 1728821
185-I-2017 | 185 | Inside | MnROAD Low Volume Road | 07/14/2017 | 01/14/2025 | 2742 | 2377 | 170183 | 170078 | 362506 | 835997
186-I-2017 | 186 | Inside | MnROAD Low Volume Road | 07/14/2017 | 01/14/2025 | 2742 | 2377 | 170183 | 170078 | 362506 | 835997
188-I-2017 | 188 | Inside | MnROAD Low Volume Road | 07/15/2017 | 01/14/2025 | 2741 | 2377 | 170183 | 170078 | 362506 | 835997
189-I-2017 | 189 | Inside | MnROAD Low Volume Road | 07/14/2017 | 01/14/2025 | 2742 | 2377 | 170183 | 170078 | 362506 | 835997
201-D-2017 | 201 | Driving | MnROAD Mainline - Interstate 94 | 07/26/2017 | 05/01/2022 | 1740 | 1221 | 16744127 | 3885623 | 3429000 | 5132536
201-P-2017 | 201 | Passing | MnROAD Mainline - Interstate 94 | 07/26/2017 | 05/01/2022 | 1740 | 1221 | 16822934 | 1816193 | 1065405 | 1466871
205-D-2008 | 205 | Driving | MnROAD Mainline - Interstate 94 | 09/16/2008 | 07/31/2011 | 1048 | 700 | 7991511 | 1631377 | 1524393 | 2292135
205-P-2008 | 205 | Passing | MnROAD Mainline - Interstate 94 | 09/16/2008 | 07/31/2011 | 1048 | 700 | 9011021 | 525208 | 415907 | 627587
206-D-2008 | 206 | Driving | MnROAD Mainline - Interstate 94 | 08/25/2008 | 08/02/2011 | 1072 | 700 | 7991511 | 1631377 | 1524393 | 2292135
206-P-2008 | 206 | Passing | MnROAD Mainline - Interstate 94 | 08/25/2008 | 08/02/2011 | 1072 | 700 | 9011021 | 525208 | 415907 | 627587
213-D-2008 | 213 | Driving | MnROAD Mainline - Interstate 94 | 08/25/2008 | 06/08/2013 | 1748 | 1140 | 13638880 | 2871224 | 2680856 | 4056711
213-P-2008 | 213 | Passing | MnROAD Mainline - Interstate 94 | 08/25/2008 | 06/08/2013 | 1748 | 1140 | 14690974 | 841257 | 694256 | 1049193
214-D-2008 | 214 | Driving | MnROAD Mainline - Interstate 94 | 05/08/2008 | 05/01/2022 | 5106 | 3459 | 44408896 | 9857701 | 9001725 | 13567771
214-P-2008 | 214 | Passing | MnROAD Mainline - Interstate 94 | 05/08/2008 | 05/01/2022 | 5106 | 3459 | 45886926 | 3256426 | 2260671 | 3248478
215-D-2017 | 215 | Driving | MnROAD Mainline - Interstate 94 | 07/26/2017 | 05/01/2022 | 1740 | 1221 | 16744127 | 3885623 | 3429000 | 5132536
215-P-2017 | 215 | Passing | MnROAD Mainline - Interstate 94 | 07/26/2017 | 05/01/2022 | 1740 | 1221 | 16822934 | 1816193 | 1065405 | 1466871
224-I-2017 | 224 | Inside | MnROAD Low Volume Road | 06/20/2017 | 01/14/2025 | 2766 | 2377 | 170183 | 170078 | 362506 | 835997
227-I-2017 | 227 | Inside | MnROAD Low Volume Road | 08/11/2017 | 01/14/2025 | 2714 | 2377 | 170183 | 170078 | 362506 | 835997
233-I-2017 | 233 | Inside | MnROAD Low Volume Road | 07/25/2017 | 06/01/2021 | 1407 | 1416 | 87546 | 87546 | 175963 | 447554
235-I-2017 | 235 | Inside | MnROAD Low Volume Road | 07/25/2017 | 06/01/2021 | 1407 | 1416 | 87546 | 87546 | 175963 | 447554
238-I-2017 | 238 | Inside | MnROAD Low Volume Road | 07/09/2017 | 01/14/2025 | 2747 | 2377 | 170183 | 170078 | 362506 | 835997
239-I-2017 | 239 | Inside | MnROAD Low Volume Road | 06/19/2017 | 01/14/2025 | 2767 | 2377 | 170183 | 170078 | 362506 | 835997
240-I-2013 | 240 | Inside | MnROAD Low Volume Road | 06/06/2013 | 01/14/2025 | 4241 | 4165 | 274091 | 273986 | 571206 | 1367133
305-D-2008 | 305 | Driving | MnROAD Mainline - Interstate 94 | 09/16/2008 | 06/05/2017 | 3184 | 2238 | 27664769 | 5972078 | 5572725 | 8435235
305-P-2008 | 305 | Passing | MnROAD Mainline - Interstate 94 | 09/16/2008 | 06/05/2017 | 3184 | 2238 | 29063992 | 1440233 | 1195266 | 1781607
306-D-2011 | 306 | Driving | MnROAD Mainline - Interstate 94 | 08/03/2011 | 06/05/2017 | 2133 | 1538 | 19673258 | 4340701 | 4048332 | 6143100
306-P-2011 | 306 | Passing | MnROAD Mainline - Interstate 94 | 08/03/2011 | 06/05/2017 | 2133 | 1538 | 20052971 | 915025 | 779359 | 1154020
313-D-2008 | 313 | Driving | MnROAD Mainline - Interstate 94 | 08/25/2008 | 06/08/2013 | 1748 | 1140 | 13638880 | 2871224 | 2680856 | 4056711
313-P-2008 | 313 | Passing | MnROAD Mainline - Interstate 94 | 08/25/2008 | 06/08/2013 | 1748 | 1140 | 14690974 | 841257 | 694256 | 1049193
314-D-2008 | 314 | Driving | MnROAD Mainline - Interstate 94 | 05/08/2008 | 05/01/2022 | 5106 | 3459 | 44408896 | 9857701 | 9001725 | 13567771
314-P-2008 | 314 | Passing | MnROAD Mainline - Interstate 94 | 05/08/2008 | 05/01/2022 | 5106 | 3459 | 45886926 | 3256426 | 2260671 | 3248478
324-I-2017 | 324 | Inside | MnROAD Low Volume Road | 06/20/2017 | 01/14/2025 | 2766 | 2377 | 170183 | 170078 | 362506 | 835997
328-I-2017 | 328 | Inside | MnROAD Low Volume Road | 08/11/2017 | 01/14/2025 | 2714 | 2377 | 170183 | 170078 | 362506 | 835997
339-I-2020 | 339 | Inside | MnROAD Low Volume Road | 10/01/2020 | 01/14/2025 | 1567 | 1093 | 93611 | 93506 | 208585 | 444542
405-P-2008 | 405 | Passing | MnROAD Mainline - Interstate 94 | 09/16/2008 | 06/05/2017 | 3184 | 2238 | 29063992 | 1440233 | 1195266 | 1781607
405-D-2008 | 405 | Driving | MnROAD Mainline - Interstate 94 | 09/16/2008 | 06/05/2017 | 3184 | 2238 | 27664769 | 5972078 | 5572725 | 8435235
406-P-2011 | 406 | Passing | MnROAD Mainline - Interstate 94 | 08/03/2011 | 06/05/2017 | 2133 | 1538 | 20052971 | 915025 | 779359 | 1154020
406-D-2011 | 406 | Driving | MnROAD Mainline - Interstate 94 | 08/03/2011 | 06/05/2017 | 2133 | 1538 | 19673258 | 4340701 | 4048332 | 6143100
413-D-2008 | 413 | Driving | MnROAD Mainline - Interstate 94 | 08/25/2008 | 06/08/2013 | 1748 | 1140 | 13638880 | 2871224 | 2680856 | 4056711
413-P-2008 | 413 | Passing | MnROAD Mainline - Interstate 94 | 08/25/2008 | 06/08/2013 | 1748 | 1140 | 14690974 | 841257 | 694256 | 1049193
414-D-2008 | 414 | Driving | MnROAD Mainline - Interstate 94 | 05/08/2008 | 05/01/2022 | 5106 | 3459 | 44408896 | 9857701 | 9001725 | 13567771
414-P-2008 | 414 | Passing | MnROAD Mainline - Interstate 94 | 05/08/2008 | 05/01/2022 | 5106 | 3459 | 45886926 | 3256426 | 2260671 | 3248478
424-I-2017 | 424 | Inside | MnROAD Low Volume Road | 06/20/2017 | 01/14/2025 | 2766 | 2377 | 170183 | 170078 | 362506 | 835997
428-I-2017 | 428 | Inside | MnROAD Low Volume Road | 08/11/2017 | 01/14/2025 | 2714 | 2377 | 170183 | 170078 | 362506 | 835997
505-D-2011 | 505 | Driving | MnROAD Mainline - Interstate 94 | 08/01/2011 | 05/01/2022 | 3926 | 2759 | 36417385 | 8226324 | 7477332 | 11275636
505-D-2022 | 505 | Driving | MnROAD Mainline - Interstate 94 | 08/01/2022 | 01/14/2025 | 898 | 516 | 4954370 | 1587059 | 1167798 | 1728821
505-P-2011 | 505 | Passing | MnROAD Mainline - Interstate 94 | 08/01/2011 | 05/01/2022 | 3926 | 2759 | 36875905 | 2731218 | 1844764 | 2620891
505-P-2022 | 505 | Passing | MnROAD Mainline - Interstate 94 | 08/01/2022 | 01/14/2025 | 898 | 518 | 5149631 | 1036971 | 442420 | 561318
506-D-2017 | 506 | Driving | MnROAD Mainline - Interstate 94 | 06/06/2017 | 05/01/2022 | 1790 | 1221 | 16744127 | 3885623 | 3429000 | 5132536
506-P-2017 | 506 | Passing | MnROAD Mainline - Interstate 94 | 06/06/2017 | 05/01/2022 | 1790 | 1221 | 16822934 | 1816193 | 1065405 | 1466871
513-D-2008 | 513 | Driving | MnROAD Mainline - Interstate 94 | 08/25/2008 | 06/08/2013 | 1748 | 1140 | 13638880 | 2871224 | 2680856 | 4056711
513-P-2008 | 513 | Passing | MnROAD Mainline - Interstate 94 | 08/25/2008 | 06/08/2013 | 1748 | 1140 | 14690974 | 841257 | 694256 | 1049193
514-D-2008 | 514 | Driving | MnROAD Mainline - Interstate 94 | 05/08/2008 | 05/01/2022 | 5106 | 3459 | 44408896 | 9857701 | 9001725 | 13567771
514-P-2008 | 514 | Passing | MnROAD Mainline - Interstate 94 | 05/08/2008 | 05/01/2022 | 5106 | 3459 | 45886926 | 3256426 | 2260671 | 3248478
524-I-2017 | 524 | Inside | MnROAD Low Volume Road | 06/20/2017 | 01/14/2025 | 2766 | 2377 | 170183 | 170078 | 362506 | 835997
528-I-2017 | 528 | Inside | MnROAD Low Volume Road | 08/11/2017 | 01/14/2025 | 2714 | 2377 | 170183 | 170078 | 362506 | 835997
605-D-2011 | 605 | Driving | MnROAD Mainline - Interstate 94 | 08/01/2011 | 05/01/2022 | 3926 | 2759 | 36417385 | 8226324 | 7477332 | 11275636
605-D-2022 | 605 | Driving | MnROAD Mainline - Interstate 94 | 08/01/2022 | 01/14/2025 | 898 | 516 | 4954370 | 1587059 | 1167798 | 1728821
605-P-2011 | 605 | Passing | MnROAD Mainline - Interstate 94 | 08/01/2011 | 05/01/2022 | 3926 | 2759 | 36875905 | 2731218 | 1844764 | 2620891
605-P-2022 | 605 | Passing | MnROAD Mainline - Interstate 94 | 08/01/2022 | 01/14/2025 | 898 | 518 | 5149631 | 1036971 | 442420 | 561318
606-D-2017 | 606 | Driving | MnROAD Mainline - Interstate 94 | 06/08/2017 | 05/01/2022 | 1788 | 1221 | 16744127 | 3885623 | 3429000 | 5132536
606-P-2017 | 606 | Passing | MnROAD Mainline - Interstate 94 | 06/08/2017 | 05/01/2022 | 1788 | 1221 | 16822934 | 1816193 | 1065405 | 1466871
613-D-2013 | 613 | Driving | MnROAD Mainline - Interstate 94 | 06/09/2013 | 01/14/2025 | 4238 | 2835 | 35724386 | 8573536 | 7488667 | 11239881
613-P-2013 | 613 | Passing | MnROAD Mainline - Interstate 94 | 06/09/2013 | 01/14/2025 | 4238 | 2837 | 36345583 | 3452140 | 2008835 | 2760603
614-D-2008 | 614 | Driving | MnROAD Mainline - Interstate 94 | 05/08/2008 | 05/01/2022 | 5106 | 3459 | 44408896 | 9857701 | 9001725 | 13567771
614-P-2008 | 614 | Passing | MnROAD Mainline - Interstate 94 | 05/08/2008 | 05/01/2022 | 5106 | 3459 | 45886926 | 3256426 | 2260671 | 3248478
624-I-2017 | 624 | Inside | MnROAD Low Volume Road | 06/20/2017 | 01/14/2025 | 2766 | 2377 | 170183 | 170078 | 362506 | 835997
628-I-2017 | 628 | Inside | MnROAD Low Volume Road | 08/11/2017 | 01/14/2025 | 2714 | 2377 | 170183 | 170078 | 362506 | 835997
705-D-2017 | 705 | Driving | MnROAD Mainline - Interstate 94 | 06/06/2017 | 09/30/2020 | 1212 | 823 | 11266944 | 2540126 | 2311031 | 3460063
705-P-2017 | 705 | Passing | MnROAD Mainline - Interstate 94 | 06/06/2017 | 09/20/2020 | 1202 | 823 | 11966567 | 1108335 | 655960 | 907432
705-P-2020 | 705 | Passing | MnROAD Mainline - Interstate 94 | 09/21/2020 | 05/01/2022 | 587 | 398 | 4856367 | 707858 | 409445 | 559439
705-P-2022 | 705 | Passing | MnROAD Mainline - Interstate 94 | 09/01/2022 | 01/14/2025 | 867 | 518 | 5149631 | 1036971 | 442420 | 561318
706-D-2017 | 706 | Driving | MnROAD Mainline - Interstate 94 | 06/29/2017 | 05/01/2022 | 1767 | 1221 | 16744127 | 3885623 | 3429000 | 5132536
706-P-2017 | 706 | Passing | MnROAD Mainline - Interstate 94 | 06/29/2017 | 05/01/2022 | 1767 | 1221 | 16822934 | 1816193 | 1065405 | 1466871
714-D-2008 | 714 | Driving | MnROAD Mainline - Interstate 94 | 05/08/2008 | 05/01/2022 | 5106 | 3459 | 44408896 | 9857701 | 9001725 | 13567771
714-P-2008 | 714 | Passing | MnROAD Mainline - Interstate 94 | 05/08/2008 | 05/01/2022 | 5106 | 3459 | 45886926 | 3256426 | 2260671 | 3248478
728-I-2017 | 728 | Inside | MnROAD Low Volume Road | 08/11/2017 | 01/14/2025 | 2714 | 2377 | 170183 | 170078 | 362506 | 835997
805-D-2017 | 805 | Driving | MnROAD Mainline - Interstate 94 | 06/06/2017 | 09/30/2020 | 1212 | 823 | 11266944 | 2540126 | 2311031 | 3460063
805-P-2017 | 805 | Passing | MnROAD Mainline - Interstate 94 | 06/06/2017 | 05/01/2022 | 1790 | 1221 | 16822934 | 1816193 | 1065405 | 1466871
805-P-2022 | 805 | Passing | MnROAD Mainline - Interstate 94 | 09/01/2022 | 01/14/2025 | 867 | 518 | 5149631 | 1036971 | 442420 | 561318
806-D-2017 | 806 | Driving | MnROAD Mainline - Interstate 94 | 06/06/2017 | 05/01/2022 | 1790 | 1221 | 16744127 | 3885623 | 3429000 | 5132536
806-P-2017 | 806 | Passing | MnROAD Mainline - Interstate 94 | 06/06/2017 | 05/01/2022 | 1790 | 1221 | 16822934 | 1816193 | 1065405 | 1466871
814-D-2008 | 814 | Driving | MnROAD Mainline - Interstate 94 | 05/08/2008 | 05/01/2022 | 5106 | 3459 | 44408896 | 9857701 | 9001725 | 13567771
814-P-2008 | 814 | Passing | MnROAD Mainline - Interstate 94 | 05/08/2008 | 05/01/2022 | 5106 | 3459 | 45886926 | 3256426 | 2260671 | 3248478
905-D-2020 | 905 | Driving | MnROAD Mainline - Interstate 94 | 10/01/2020 | 01/14/2025 | 1567 | 914 | 10431553 | 2932556 | 2285767 | 3401294
914-D-2008 | 914 | Driving | MnROAD Mainline - Interstate 94 | 05/08/2008 | 05/01/2022 | 5106 | 3459 | 44408896 | 9857701 | 9001725 | 13567771
914-P-2008 | 914 | Passing | MnROAD Mainline - Interstate 94 | 05/08/2008 | 05/01/2022 | 5106 | 3459 | 45886926 | 3256426 | 2260671 | 3248478
964-D-1973 | 964 | Driving | MnROAD Original - Interstate 94 | 08/15/1973 | 08/31/2013 | 14626 | 2181 | 20720930 | 4253358 | 3928062 | 5924444
964-D-2013 | 964 | Driving | MnROAD Original - Interstate 94 | 09/01/2013 | 01/14/2025 | 4154 | 1152 | 17064764 | 3898324 | 3328099 | 5007827
964-P-1973 | 964 | Passing | MnROAD Original - Interstate 94 | 08/15/1973 | 08/31/2013 | 14626 | 2181 | 21551267 | 1293559 | 1109609 | 1692346
964-P-2013 | 964 | Passing | MnROAD Original - Interstate 94 | 09/01/2013 | 01/14/2025 | 4154 | 1152 | 17617316 | 1722147 | 1011514 | 1386340
965-P-1973 | 965 | Passing | MnROAD Original - Interstate 94 | 08/15/1973 | 08/31/2013 | 14626 | 2181 | 21551267 | 1293559 | 1109609 | 1692346
965-D-2013 | 965 | Driving | MnROAD Original - Interstate 94 | 09/01/2013 | 01/14/2025 | 4154 | 1152 | 17064764 | 3898324 | 3328099 | 5007827
965-D-1973 | 965 | Driving | MnROAD Original - Interstate 94 | 08/15/1973 | 08/31/2013 | 14626 | 2181 | 20720930 | 4253358 | 3928062 | 5924444
965-P-2013 | 965 | Passing | MnROAD Original - Interstate 94 | 09/01/2013 | 01/14/2025 | 4154 | 1152 | 17617316 | 1722147 | 1011514 | 1386340
966-P-2013 | 966 | Passing | MnROAD Original - Interstate 94 | 09/01/2013 | 01/14/2025 | 4154 | 1152 | 17617316 | 1722147 | 1011514 | 1386340
966-D-1973 | 966 | Driving | MnROAD Original - Interstate 94 | 08/15/1973 | 08/31/2013 | 14626 | 2181 | 20720930 | 4253358 | 3928062 | 5924444
966-D-2013 | 966 | Driving | MnROAD Original - Interstate 94 | 09/01/2013 | 01/14/2025 | 4154 | 1152 | 17064764 | 3898324 | 3328099 | 5007827
966-P-1973 | 966 | Passing | MnROAD Original - Interstate 94 | 08/15/1973 | 08/31/2013 | 14626 | 2181 | 21551267 | 1293559 | 1109609 | 1692346
967-D-2013 | 967 | Driving | MnROAD Original - Interstate 94 | 09/01/2013 | 01/14/2025 | 4154 | 1152 | 17064764 | 3898324 | 3328099 | 5007827
967-P-1973 | 967 | Passing | MnROAD Original - Interstate 94 | 08/15/1973 | 08/31/2013 | 14626 | 2181 | 21551267 | 1293559 | 1109609 | 1692346
967-P-2013 | 967 | Passing | MnROAD Original - Interstate 94 | 09/01/2013 | 01/14/2025 | 4154 | 1152 | 17617316 | 1722147 | 1011514 | 1386340
967-D-1973 | 967 | Driving | MnROAD Original - Interstate 94 | 08/15/1973 | 08/31/2013 | 14626 | 2181 | 20720930 | 4253358 | 3928062 | 5924444
968-D-1973 | 968 | Driving | MnROAD Original - Interstate 94 | 08/15/1973 | 08/31/2013 | 14626 | 2181 | 20720930 | 4253358 | 3928062 | 5924444
968-D-2013 | 968 | Driving | MnROAD Original - Interstate 94 | 09/01/2013 | 01/14/2025 | 4154 | 1152 | 17064764 | 3898324 | 3328099 | 5007827
968-P-1973 | 968 | Passing | MnROAD Original - Interstate 94 | 08/15/1973 | 08/31/2013 | 14626 | 2181 | 21551267 | 1293559 | 1109609 | 1692346
968-P-2013 | 968 | Passing | MnROAD Original - Interstate 94 | 09/01/2013 | 01/14/2025 | 4154 | 1152 | 17617316 | 1722147 | 1011514 | 1386340
969-P-2013 | 969 | Passing | MnROAD Original - Interstate 94 | 09/01/2013 | 01/14/2025 | 4154 | 1152 | 17617316 | 1722147 | 1011514 | 1386340
969-P-1973 | 969 | Passing | MnROAD Original - Interstate 94 | 08/15/1973 | 08/31/2013 | 14626 | 2181 | 21551267 | 1293559 | 1109609 | 1692346
969-D-2013 | 969 | Driving | MnROAD Original - Interstate 94 | 09/01/2013 | 01/14/2025 | 4154 | 1152 | 17064764 | 3898324 | 3328099 | 5007827
969-D-1973 | 969 | Driving | MnROAD Original - Interstate 94 | 08/15/1973 | 08/31/2013 | 14626 | 2181 | 20720930 | 4253358 | 3928062 | 5924444
970-P-2013 | 970 | Passing | MnROAD Original - Interstate 94 | 08/15/2013 | 01/14/2025 | 4171 | 1152 | 17617316 | 1722147 | 1011514 | 1386340
970-P-1973 | 970 | Passing | MnROAD Original - Interstate 94 | 08/15/1973 | 08/14/2013 | 14609 | 2181 | 21551267 | 1293559 | 1109609 | 1692346
970-D-2013 | 970 | Driving | MnROAD Original - Interstate 94 | 08/15/2013 | 01/14/2025 | 4171 | 1152 | 17064764 | 3898324 | 3328099 | 5007827
970-D-1973 | 970 | Driving | MnROAD Original - Interstate 94 | 08/15/1973 | 08/14/2013 | 14609 | 2181 | 20720930 | 4253358 | 3928062 | 5924444
971-D-1973 | 971 | Driving | MnROAD Original - Interstate 94 | 08/15/1973 | 08/14/2013 | 14609 | 2181 | 20720930 | 4253358 | 3928062 | 5924444
971-P-1973 | 971 | Passing | MnROAD Original - Interstate 94 | 08/15/1973 | 08/14/2013 | 14609 | 2181 | 21551267 | 1293559 | 1109609 | 1692346
971-D-2013 | 971 | Driving | MnROAD Original - Interstate 94 | 08/15/2013 | 01/14/2025 | 4171 | 1152 | 17064764 | 3898324 | 3328099 | 5007827
971-P-2013 | 971 | Passing | MnROAD Original - Interstate 94 | 08/15/2013 | 01/14/2025 | 4171 | 1152 | 17617316 | 1722147 | 1011514 | 1386340
972-P-2013 | 972 | Passing | MnROAD Original - Interstate 94 | 08/15/2013 | 01/14/2025 | 4171 | 1152 | 17617316 | 1722147 | 1011514 | 1386340
972-D-2013 | 972 | Driving | MnROAD Original - Interstate 94 | 08/15/2013 | 01/14/2025 | 4171 | 1152 | 17064764 | 3898324 | 3328099 | 5007827
972-P-1973 | 972 | Passing | MnROAD Original - Interstate 94 | 08/15/1973 | 08/14/2013 | 14609 | 2181 | 21551267 | 1293559 | 1109609 | 1692346
972-D-1973 | 972 | Driving | MnROAD Original - Interstate 94 | 08/15/1973 | 08/14/2013 | 14609 | 2181 | 20720930 | 4253358 | 3928062 | 5924444
973-P-2013 | 973 | Passing | MnROAD Original - Interstate 94 | 08/15/2013 | 01/14/2025 | 4171 | 1152 | 17617316 | 1722147 | 1011514 | 1386340
973-D-1973 | 973 | Driving | MnROAD Original - Interstate 94 | 08/15/1973 | 08/14/2013 | 14609 | 2181 | 20720930 | 4253358 | 3928062 | 5924444
973-D-2013 | 973 | Driving | MnROAD Original - Interstate 94 | 08/15/2013 | 01/14/2025 | 4171 | 1152 | 17064764 | 3898324 | 3328099 | 5007827
973-P-1973 | 973 | Passing | MnROAD Original - Interstate 94 | 08/15/1973 | 08/14/2013 | 14609 | 2181 | 21551267 | 1293559 | 1109609 | 1692346
974-D-1973 | 974 | Driving | MnROAD Original - Interstate 94 | 08/15/1973 | 08/14/2013 | 14609 | 2181 | 20720930 | 4253358 | 3928062 | 5924444
974-D-2013 | 974 | Driving | MnROAD Original - Interstate 94 | 08/15/2013 | 01/14/2025 | 4171 | 1152 | 17064764 | 3898324 | 3328099 | 5007827
974-P-2013 | 974 | Passing | MnROAD Original - Interstate 94 | 08/15/2013 | 01/14/2025 | 4171 | 1152 | 17617316 | 1722147 | 1011514 | 1386340
974-P-1973 | 974 | Passing | MnROAD Original - Interstate 94 | 08/15/1973 | 08/14/2013 | 14609 | 2181 | 21551267 | 1293559 | 1109609 | 1692346
975-D-2013 | 975 | Driving | MnROAD Original - Interstate 94 | 08/15/2013 | 01/14/2025 | 4171 | 1152 | 17064764 | 3898324 | 3328099 | 5007827
975-P-1973 | 975 | Passing | MnROAD Original - Interstate 94 | 08/15/1973 | 08/14/2013 | 14609 | 2181 | 21551267 | 1293559 | 1109609 | 1692346
975-P-2013 | 975 | Passing | MnROAD Original - Interstate 94 | 08/15/2013 | 01/14/2025 | 4171 | 1152 | 17617316 | 1722147 | 1011514 | 1386340
975-D-1973 | 975 | Driving | MnROAD Original - Interstate 94 | 08/15/1973 | 08/14/2013 | 14609 | 2181 | 20720930 | 4253358 | 3928062 | 5924444
976-P-1973 | 976 | Passing | MnROAD Original - Interstate 94 | 08/15/1973 | 08/14/2013 | 14609 | 2181 | 21551267 | 1293559 | 1109609 | 1692346
976-P-2013 | 976 | Passing | MnROAD Original - Interstate 94 | 08/15/2013 | 01/14/2025 | 4171 | 1152 | 17617316 | 1722147 | 1011514 | 1386340
976-D-2013 | 976 | Driving | MnROAD Original - Interstate 94 | 08/15/2013 | 01/14/2025 | 4171 | 1152 | 17064764 | 3898324 | 3328099 | 5007827
976-D-1973 | 976 | Driving | MnROAD Original - Interstate 94 | 08/15/1973 | 08/14/2013 | 14609 | 2181 | 20720930 | 4253358 | 3928062 | 5924444
977-D-1973 | 977 | Driving | MnROAD Original - Interstate 94 | 08/15/1973 | 08/14/2013 | 14609 | 2181 | 20720930 | 4253358 | 3928062 | 5924444
977-D-2013 | 977 | Driving | MnROAD Original - Interstate 94 | 08/15/2013 | 01/14/2025 | 4171 | 1152 | 17064764 | 3898324 | 3328099 | 5007827
977-P-1973 | 977 | Passing | MnROAD Original - Interstate 94 | 08/15/1973 | 08/14/2013 | 14609 | 2181 | 21551267 | 1293559 | 1109609 | 1692346
977-P-2013 | 977 | Passing | MnROAD Original - Interstate 94 | 08/15/2013 | 01/14/2025 | 4171 | 1152 | 17617316 | 1722147 | 1011514 | 1386340
978-D-2013 | 978 | Driving | MnROAD Original - Interstate 94 | 08/15/2013 | 01/14/2025 | 4171 | 1152 | 17064764 | 3898324 | 3328099 | 5007827
978-D-1973 | 978 | Driving | MnROAD Original - Interstate 94 | 08/15/1973 | 08/14/2013 | 14609 | 2181 | 20720930 | 4253358 | 3928062 | 5924444
978-P-1973 | 978 | Passing | MnROAD Original - Interstate 94 | 08/15/1973 | 08/14/2013 | 14609 | 2181 | 21551267 | 1293559 | 1109609 | 1692346
978-P-2013 | 978 | Passing | MnROAD Original - Interstate 94 | 08/15/2013 | 01/14/2025 | 4171 | 1152 | 17617316 | 1722147 | 1011514 | 1386340
979-D-1973 | 979 | Driving | MnROAD Original - Interstate 94 | 08/15/1973 | 08/14/2013 | 14609 | 2181 | 20720930 | 4253358 | 3928062 | 5924444
979-D-2013 | 979 | Driving | MnROAD Original - Interstate 94 | 08/15/2013 | 01/14/2025 | 4171 | 1152 | 17064764 | 3898324 | 3328099 | 5007827
979-P-2013 | 979 | Passing | MnROAD Original - Interstate 94 | 08/15/2013 | 01/14/2025 | 4171 | 1152 | 17617316 | 1722147 | 1011514 | 1386340
979-P-1973 | 979 | Passing | MnROAD Original - Interstate 94 | 08/15/1973 | 08/14/2013 | 14609 | 2181 | 21551267 | 1293559 | 1109609 | 1692346
980-D-1973 | 980 | Driving | MnROAD Original - Interstate 94 | 08/15/1973 | 08/14/2013 | 14609 | 2181 | 20720930 | 4253358 | 3928062 | 5924444
980-P-1973 | 980 | Passing | MnROAD Original - Interstate 94 | 08/15/1973 | 08/14/2013 | 14609 | 2181 | 21551267 | 1293559 | 1109609 | 1692346
980-D-2013 | 980 | Driving | MnROAD Original - Interstate 94 | 08/15/2013 | 01/14/2025 | 4171 | 1152 | 17064764 | 3898324 | 3328099 | 5007827
980-P-2013 | 980 | Passing | MnROAD Original - Interstate 94 | 08/15/2013 | 01/14/2025 | 4171 | 1152 | 17617316 | 1722147 | 1011514 | 1386340
981-D-2013 | 981 | Driving | MnROAD Original - Interstate 94 | 08/15/2013 | 01/14/2025 | 4171 | 1152 | 17064764 | 3898324 | 3328099 | 5007827
981-D-1973 | 981 | Driving | MnROAD Original - Interstate 94 | 08/15/1973 | 08/14/2013 | 14609 | 2181 | 20720930 | 4253358 | 3928062 | 5924444
981-P-1973 | 981 | Passing | MnROAD Original - Interstate 94 | 08/15/1973 | 08/14/2013 | 14609 | 2181 | 21551267 | 1293559 | 1109609 | 1692346
981-P-2013 | 981 | Passing | MnROAD Original - Interstate 94 | 08/15/2013 | 01/14/2025 | 4171 | 1152 | 17617316 | 1722147 | 1011514 | 1386340
982-D-1973 | 982 | Driving | MnROAD Original - Interstate 94 | 08/15/1973 | 08/14/2013 | 14609 | 2181 | 20720930 | 4253358 | 3928062 | 5924444
982-P-1973 | 982 | Passing | MnROAD Original - Interstate 94 | 08/15/1973 | 08/14/2013 | 14609 | 2181 | 21551267 | 1293559 | 1109609 | 1692346
983-D-1973 | 983 | Driving | MnROAD Original - Interstate 94 | 06/01/1973 | 08/14/2013 | 14684 | 2181 | 20720930 | 4253358 | 3928062 | 5924444
983-D-2013 | 983 | Driving | MnROAD Original - Interstate 94 | 08/15/2013 | 01/14/2025 | 4171 | 1152 | 17064764 | 3898324 | 3328099 | 5007827
983-P-1973 | 983 | Passing | MnROAD Original - Interstate 94 | 06/01/1973 | 08/14/2013 | 14684 | 2181 | 21551267 | 1293559 | 1109609 | 1692346
983-P-2013 | 983 | Passing | MnROAD Original - Interstate 94 | 08/15/2013 | 01/14/2025 | 4171 | 1152 | 17617316 | 1722147 | 1011514 | 1386340
984-D-1973 | 984 | Driving | MnROAD Original - Interstate 94 | 06/01/1973 | 08/15/2017 | 16146 | 2621 | 26783452 | 5618999 | 5197194 | 7843885
984-P-2017 | 984 | Passing | MnROAD Original - Interstate 94 | 08/16/2017 | 01/14/2025 | 2709 | 712 | 11038630 | 1375041 | 754601 | 1018241
984-P-1973 | 984 | Passing | MnROAD Original - Interstate 94 | 06/01/1973 | 08/15/2017 | 16146 | 2621 | 28129953 | 1640665 | 1366522 | 2060445
984-D-2017 | 984 | Driving | MnROAD Original - Interstate 94 | 08/16/2017 | 01/14/2025 | 2709 | 712 | 11002242 | 2532683 | 2058967 | 3088386
985-P-1973 | 985 | Passing | MnROAD Original - Interstate 94 | 06/01/1973 | 08/14/2017 | 16145 | 2620 | 28112856 | 1639579 | 1365920 | 2059662
985-D-2017 | 985 | Driving | MnROAD Original - Interstate 94 | 08/15/2017 | 01/14/2025 | 2710 | 713 | 11017776 | 2537123 | 2063139 | 3094671
985-D-1973 | 985 | Driving | MnROAD Original - Interstate 94 | 06/01/1973 | 08/14/2017 | 16145 | 2620 | 26767918 | 5614559 | 5193022 | 7837600
985-P-2017 | 985 | Passing | MnROAD Original - Interstate 94 | 08/15/2017 | 01/14/2025 | 2710 | 713 | 11055727 | 1376127 | 755203 | 1019024
986-D-1973 | 986 | Driving | MnROAD Original - Interstate 94 | 06/01/1973 | 08/14/2017 | 16145 | 2620 | 26767918 | 5614559 | 5193022 | 7837600
986-D-2017 | 986 | Driving | MnROAD Original - Interstate 94 | 08/15/2017 | 01/14/2025 | 2710 | 713 | 11017776 | 2537123 | 2063139 | 3094671
986-P-1973 | 986 | Passing | MnROAD Original - Interstate 94 | 06/01/1973 | 08/14/2017 | 16145 | 2620 | 28112856 | 1639579 | 1365920 | 2059662
986-P-2017 | 986 | Passing | MnROAD Original - Interstate 94 | 08/15/2017 | 01/14/2025 | 2710 | 713 | 11055727 | 1376127 | 755203 | 1019024
987-P-1973 | 987 | Passing | MnROAD Original - Interstate 94 | 06/01/1973 | 08/12/2017 | 16143 | 2618 | 28080172 | 1638091 | 1365141 | 2058680
987-D-2017 | 987 | Driving | MnROAD Original - Interstate 94 | 08/12/2017 | 01/14/2025 | 2713 | 716 | 11065246 | 2544769 | 2070097 | 3105242
987-D-1973 | 987 | Driving | MnROAD Original - Interstate 94 | 06/01/1973 | 08/11/2017 | 16142 | 2617 | 26720448 | 5606913 | 5186064 | 7827029
987-P-2017 | 987 | Passing | MnROAD Original - Interstate 94 | 08/13/2017 | 01/14/2025 | 2712 | 715 | 11088411 | 1377615 | 755982 | 1020006
988-P-1973 | 988 | Passing | MnROAD Original - Interstate 94 | 06/01/1973 | 08/11/2017 | 16142 | 2617 | 28061536 | 1637587 | 1364901 | 2058400
988-D-2017 | 988 | Driving | MnROAD Original - Interstate 94 | 08/12/2017 | 01/14/2025 | 2713 | 716 | 11065246 | 2544769 | 2070097 | 3105242
988-D-1973 | 988 | Driving | MnROAD Original - Interstate 94 | 06/01/1973 | 08/11/2017 | 16142 | 2617 | 26720448 | 5606913 | 5186064 | 7827029
988-P-2017 | 988 | Passing | MnROAD Original - Interstate 94 | 08/12/2017 | 01/14/2025 | 2713 | 716 | 11107047 | 1378119 | 756222 | 1020286
989-D-1973 | 989 | Driving | MnROAD Original - Interstate 94 | 06/01/1973 | 08/07/2017 | 16138 | 2613 | 26653562 | 5589808 | 5170069 | 7803026
989-D-2017 | 989 | Driving | MnROAD Original - Interstate 94 | 08/08/2017 | 01/14/2025 | 2717 | 720 | 11132132 | 2561874 | 2086092 | 3129245
989-P-1973 | 989 | Passing | MnROAD Original - Interstate 94 | 06/01/1973 | 08/07/2017 | 16138 | 2613 | 27982258 | 1632824 | 1362159 | 2054822
989-P-2017 | 989 | Passing | MnROAD Original - Interstate 94 | 08/08/2017 | 01/14/2025 | 2717 | 720 | 11186325 | 1382882 | 758964 | 1023864
990-D-1973 | 990 | Driving | MnROAD Original - Interstate 94 | 06/01/1973 | 08/12/2017 | 16143 | 2618 | 26737573 | 5608888 | 5187977 | 7829882
990-D-2017 | 990 | Driving | MnROAD Original - Interstate 94 | 08/13/2017 | 01/14/2025 | 2712 | 715 | 11048121 | 2542794 | 2068184 | 3102389
990-P-1973 | 990 | Passing | MnROAD Original - Interstate 94 | 06/01/1973 | 08/12/2017 | 16143 | 2618 | 28080172 | 1638091 | 1365141 | 2058680
990-P-2017 | 990 | Passing | MnROAD Original - Interstate 94 | 08/13/2017 | 01/14/2025 | 2712 | 715 | 11088411 | 1377615 | 755982 | 1020006
991-D-1973 | 991 | Driving | MnROAD Original - Interstate 94 | 06/01/1973 | 08/14/2017 | 16145 | 2620 | 26767918 | 5614559 | 5193022 | 7837600
991-D-2017 | 991 | Driving | MnROAD Original - Interstate 94 | 08/15/2017 | 01/14/2025 | 2710 | 713 | 11017776 | 2537123 | 2063139 | 3094671
991-P-2017 | 991 | Passing | MnROAD Original - Interstate 94 | 08/13/2017 | 01/14/2025 | 2712 | 715 | 11088411 | 1377615 | 755982 | 1020006
991-P-1973 | 991 | Passing | MnROAD Original - Interstate 94 | 06/01/1973 | 08/12/2017 | 16143 | 2618 | 28080172 | 1638091 | 1365141 | 2058680
992-P-1973 | 992 | Passing | MnROAD Original - Interstate 94 | 06/01/1973 | 08/12/2017 | 16143 | 2618 | 28080172 | 1638091 | 1365141 | 2058680
992-D-2017 | 992 | Driving | MnROAD Original - Interstate 94 | 08/12/2017 | 01/14/2025 | 2713 | 716 | 11065246 | 2544769 | 2070097 | 3105242
992-D-1973 | 992 | Driving | MnROAD Original - Interstate 94 | 06/01/1973 | 08/11/2017 | 16142 | 2617 | 26720448 | 5606913 | 5186064 | 7827029
992-P-2017 | 992 | Passing | MnROAD Original - Interstate 94 | 08/13/2017 | 01/14/2025 | 2712 | 715 | 11088411 | 1377615 | 755982 | 1020006
993-P-1973 | 993 | Passing | MnROAD Original - Interstate 94 | 06/01/1973 | 08/12/2017 | 16143 | 2618 | 28080172 | 1638091 | 1365141 | 2058680
993-D-2017 | 993 | Driving | MnROAD Original - Interstate 94 | 08/13/2017 | 01/14/2025 | 2712 | 715 | 11048121 | 2542794 | 2068184 | 3102389
993-D-1973 | 993 | Driving | MnROAD Original - Interstate 94 | 06/01/1973 | 08/12/2017 | 16143 | 2618 | 26737573 | 5608888 | 5187977 | 7829882
993-P-2017 | 993 | Passing | MnROAD Original - Interstate 94 | 08/13/2017 | 01/14/2025 | 2712 | 715 | 11088411 | 1377615 | 755982 | 1020006
994-D-1973 | 994 | Driving | MnROAD Original - Interstate 94 | 06/01/1973 | 08/14/2017 | 16145 | 2620 | 26767918 | 5614559 | 5193022 | 7837600
994-D-2017 | 994 | Driving | MnROAD Original - Interstate 94 | 08/15/2017 | 01/14/2025 | 2710 | 713 | 11017776 | 2537123 | 2063139 | 3094671
994-P-1973 | 994 | Passing | MnROAD Original - Interstate 94 | 06/01/1973 | 08/14/2017 | 16145 | 2620 | 28112856 | 1639579 | 1365920 | 2059662
994-P-2017 | 994 | Passing | MnROAD Original - Interstate 94 | 08/15/2017 | 01/14/2025 | 2710 | 713 | 11055727 | 1376127 | 755203 | 1019024
995-D-1973 | 995 | Driving | MnROAD Original - Interstate 94 | 06/01/1973 | 08/14/2017 | 16145 | 2620 | 26767918 | 5614559 | 5193022 | 7837600
995-P-1973 | 995 | Passing | MnROAD Original - Interstate 94 | 06/01/1973 | 08/14/2017 | 16145 | 2620 | 28112856 | 1639579 | 1365920 | 2059662
995-D-2017 | 995 | Driving | MnROAD Original - Interstate 94 | 08/15/2017 | 01/14/2025 | 2710 | 713 | 11017776 | 2537123 | 2063139 | 3094671
995-P-2017 | 995 | Passing | MnROAD Original - Interstate 94 | 08/15/2017 | 01/14/2025 | 2710 | 713 | 11055727 | 1376127 | 755203 | 1019024
1005-D-2020 | 1005 | Driving | MnROAD Mainline - Interstate 94 | 10/01/2020 | 01/14/2025 | 1567 | 914 | 10431553 | 2932556 | 2285767 | 3401294
1070-P-2010 | 1070 | Passing | MnROAD Mainline - Interstate 94 | 04/19/2010 | 05/01/2022 | 4395 | 3092 | 41263022 | 2987178 | 2052027 | 2934959
1070-D-2010 | 1070 | Driving | MnROAD Mainline - Interstate 94 | 04/19/2010 | 05/01/2022 | 4395 | 3092 | 39831375 | 8926405 | 8139371 | 12267228
1131-P-2008 | 1131 | Passing | MnROAD Mainline - Interstate 94 | 08/25/2008 | 06/08/2013 | 1748 | 1140 | 14690974 | 841257 | 694256 | 1049193
1131-D-2008 | 1131 | Driving | MnROAD Mainline - Interstate 94 | 08/25/2008 | 06/08/2013 | 1748 | 1140 | 13638880 | 2871224 | 2680856 | 4056711
2201-P-2022 | 2201 | Passing | MnROAD Mainline - Interstate 94 | 10/12/2022 | 01/14/2025 | 826 | 518 | 5149631 | 1036971 | 442420 | 561318
2201-D-2022 | 2201 | Driving | MnROAD Mainline - Interstate 94 | 10/12/2022 | 01/14/2025 | 826 | 516 | 4954370 | 1587059 | 1167798 | 1728821
2202-P-2022 | 2202 | Passing | MnROAD Mainline - Interstate 94 | 10/12/2022 | 01/14/2025 | 826 | 518 | 5149631 | 1036971 | 442420 | 561318
2202-D-2022 | 2202 | Driving | MnROAD Mainline - Interstate 94 | 10/12/2022 | 01/14/2025 | 826 | 516 | 4954370 | 1587059 | 1167798 | 1728821
2203-P-2022 | 2203 | Passing | MnROAD Mainline - Interstate 94 | 10/12/2022 | 01/14/2025 | 826 | 518 | 5149631 | 1036971 | 442420 | 561318
2203-D-2022 | 2203 | Driving | MnROAD Mainline - Interstate 94 | 10/12/2022 | 01/14/2025 | 826 | 516 | 4954370 | 1587059 | 1167798 | 1728821
2204-P-2022 | 2204 | Passing | MnROAD Mainline - Interstate 94 | 10/12/2022 | 01/14/2025 | 826 | 518 | 5149631 | 1036971 | 442420 | 561318
2204-D-2022 | 2204 | Driving | MnROAD Mainline - Interstate 94 | 10/12/2022 | 01/14/2025 | 826 | 516 | 4954370 | 1587059 | 1167798 | 1728821
2205-P-2022 | 2205 | Passing | MnROAD Mainline - Interstate 94 | 10/12/2022 | 01/14/2025 | 826 | 518 | 5149631 | 1036971 | 442420 | 561318
2205-D-2022 | 2205 | Driving | MnROAD Mainline - Interstate 94 | 10/12/2022 | 01/14/2025 | 826 | 516 | 4954370 | 1587059 | 1167798 | 1728821
2206-D-2022 | 2206 | Driving | MnROAD Mainline - Interstate 94 | 10/12/2022 | 01/14/2025 | 826 | 516 | 4954370 | 1587059 | 1167798 | 1728821
2206-P-2022 | 2206 | Passing | MnROAD Mainline - Interstate 94 | 10/12/2022 | 01/14/2025 | 826 | 518 | 5149631 | 1036971 | 442420 | 561318
2207-D-2022 | 2207 | Driving | MnROAD Mainline - Interstate 94 | 10/12/2022 | 01/14/2025 | 826 | 516 | 4954370 | 1587059 | 1167798 | 1728821
2207-P-2022 | 2207 | Passing | MnROAD Mainline - Interstate 94 | 10/12/2022 | 01/14/2025 | 826 | 518 | 5149631 | 1036971 | 442420 | 561318
2208-P-2022 | 2208 | Passing | MnROAD Mainline - Interstate 94 | 10/12/2022 | 01/14/2025 | 826 | 518 | 5149631 | 1036971 | 442420 | 561318
2208-D-2022 | 2208 | Driving | MnROAD Mainline - Interstate 94 | 10/12/2022 | 01/14/2025 | 826 | 516 | 4954370 | 1587059 | 1167798 | 1728821
2209-D-2022 | 2209 | Driving | MnROAD Mainline - Interstate 94 | 05/30/2022 | 01/14/2025 | 961 | 516 | 4954370 | 1587059 | 1167798 | 1728821
2209-P-2022 | 2209 | Passing | MnROAD Mainline - Interstate 94 | 05/30/2022 | 01/14/2025 | 961 | 518 | 5149631 | 1036971 | 442420 | 561318
2210-D-2022 | 2210 | Driving | MnROAD Mainline - Interstate 94 | 05/30/2022 | 01/14/2025 | 961 | 516 | 4954370 | 1587059 | 1167798 | 1728821
2210-P-2022 | 2210 | Passing | MnROAD Mainline - Interstate 94 | 05/30/2022 | 01/14/2025 | 961 | 518 | 5149631 | 1036971 | 442420 | 561318
2211-D-2022 | 2211 | Driving | MnROAD Mainline - Interstate 94 | 05/30/2022 | 01/14/2025 | 961 | 516 | 4954370 | 1587059 | 1167798 | 1728821
2211-P-2022 | 2211 | Passing | MnROAD Mainline - Interstate 94 | 05/30/2022 | 01/14/2025 | 961 | 518 | 5149631 | 1036971 | 442420 | 561318
2212-P-2022 | 2212 | Passing | MnROAD Mainline - Interstate 94 | 05/30/2022 | 01/14/2025 | 961 | 518 | 5149631 | 1036971 | 442420 | 561318
2212-D-2022 | 2212 | Driving | MnROAD Mainline - Interstate 94 | 05/30/2022 | 01/14/2025 | 961 | 516 | 4954370 | 1587059 | 1167798 | 1728821
2213-P-2022 | 2213 | Passing | MnROAD Mainline - Interstate 94 | 05/30/2022 | 01/14/2025 | 961 | 518 | 5149631 | 1036971 | 442420 | 561318
2213-D-2022 | 2213 | Driving | MnROAD Mainline - Interstate 94 | 05/30/2022 | 01/14/2025 | 961 | 516 | 4954370 | 1587059 | 1167798 | 1728821
2214-P-2022 | 2214 | Passing | MnROAD Mainline - Interstate 94 | 05/30/2022 | 01/14/2025 | 961 | 518 | 5149631 | 1036971 | 442420 | 561318
2214-D-2022 | 2214 | Driving | MnROAD Mainline - Interstate 94 | 05/30/2022 | 01/14/2025 | 961 | 516 | 4954370 | 1587059 | 1167798 | 1728821
2215-D-2022 | 2215 | Driving | MnROAD Mainline - Interstate 94 | 05/30/2022 | 01/14/2025 | 961 | 516 | 4954370 | 1587059 | 1167798 | 1728821
2215-P-2022 | 2215 | Passing | MnROAD Mainline - Interstate 94 | 05/30/2022 | 01/14/2025 | 961 | 518 | 5149631 | 1036971 | 442420 | 561318
2216-P-2022 | 2216 | Passing | MnROAD Mainline - Interstate 94 | 05/30/2022 | 01/14/2025 | 961 | 518 | 5149631 | 1036971 | 442420 | 561318
2216-D-2022 | 2216 | Driving | MnROAD Mainline - Interstate 94 | 05/30/2022 | 01/14/2025 | 961 | 516 | 4954370 | 1587059 | 1167798 | 1728821
2217-P-2022 | 2217 | Passing | MnROAD Mainline - Interstate 94 | 05/30/2022 | 01/14/2025 | 961 | 518 | 5149631 | 1036971 | 442420 | 561318
2217-D-2022 | 2217 | Driving | MnROAD Mainline - Interstate 94 | 05/30/2022 | 01/14/2025 | 961 | 516 | 4954370 | 1587059 | 1167798 | 1728821
2218-P-2022 | 2218 | Passing | MnROAD Mainline - Interstate 94 | 05/30/2022 | 01/14/2025 | 961 | 518 | 5149631 | 1036971 | 442420 | 561318
2218-D-2022 | 2218 | Driving | MnROAD Mainline - Interstate 94 | 05/30/2022 | 01/14/2025 | 961 | 516 | 4954370 | 1587059 | 1167798 | 1728821
2219-P-2022 | 2219 | Passing | MnROAD Mainline - Interstate 94 | 05/30/2022 | 01/14/2025 | 961 | 518 | 5149631 | 1036971 | 442420 | 561318
2219-D-2022 | 2219 | Driving | MnROAD Mainline - Interstate 94 | 05/30/2022 | 01/14/2025 | 961 | 516 | 4954370 | 1587059 | 1167798 | 1728821
2220-P-2022 | 2220 | Passing | MnROAD Mainline - Interstate 94 | 05/30/2022 | 01/14/2025 | 961 | 518 | 5149631 | 1036971 | 442420 | 561318
2220-D-2022 | 2220 | Driving | MnROAD Mainline - Interstate 94 | 05/30/2022 | 01/14/2025 | 961 | 516 | 4954370 | 1587059 | 1167798 | 1728821
2221-P-2022 | 2221 | Passing | MnROAD Mainline - Interstate 94 | 05/30/2022 | 01/14/2025 | 961 | 518 | 5149631 | 1036971 | 442420 | 561318
2221-D-2022 | 2221 | Driving | MnROAD Mainline - Interstate 94 | 05/30/2022 | 01/14/2025 | 961 | 516 | 4954370 | 1587059 | 1167798 | 1728821
2222-D-2022 | 2222 | Driving | MnROAD Mainline - Interstate 94 | 05/30/2022 | 01/14/2025 | 961 | 516 | 4954370 | 1587059 | 1167798 | 1728821
2222-P-2022 | 2222 | Passing | MnROAD Mainline - Interstate 94 | 05/30/2022 | 01/14/2025 | 961 | 518 | 5149631 | 1036971 | 442420 | 561318
2223-D-2022 | 2223 | Driving | MnROAD Mainline - Interstate 94 | 05/30/2022 | 01/14/2025 | 961 | 516 | 4954370 | 1587059 | 1167798 | 1728821
2223-P-2022 | 2223 | Passing | MnROAD Mainline - Interstate 94 | 05/30/2022 | 01/14/2025 | 961 | 518 | 5149631 | 1036971 | 442420 | 561318
2224-D-2022 | 2224 | Driving | MnROAD Mainline - Interstate 94 | 05/30/2022 | 01/14/2025 | 961 | 516 | 4954370 | 1587059 | 1167798 | 1728821
2224-P-2022 | 2224 | Passing | MnROAD Mainline - Interstate 94 | 05/30/2022 | 01/14/2025 | 961 | 518 | 5149631 | 1036971 | 442420 | 561318
2225-D-2022 | 2225 | Driving | MnROAD Mainline - Interstate 94 | 05/30/2022 | 01/14/2025 | 961 | 516 | 4954370 | 1587059 | 1167798 | 1728821
2225-P-2022 | 2225 | Passing | MnROAD Mainline - Interstate 94 | 05/30/2022 | 01/14/2025 | 961 | 518 | 5149631 | 1036971 | 442420 | 561318
2226-D-2022 | 2226 | Driving | MnROAD Mainline - Interstate 94 | 05/30/2022 | 01/14/2025 | 961 | 516 | 4954370 | 1587059 | 1167798 | 1728821
2226-P-2022 | 2226 | Passing | MnROAD Mainline - Interstate 94 | 05/30/2022 | 01/14/2025 | 961 | 518 | 5149631 | 1036971 | 442420 | 561318
2227-D-2022 | 2227 | Driving | MnROAD Mainline - Interstate 94 | 05/30/2022 | 01/14/2025 | 961 | 516 | 4954370 | 1587059 | 1167798 | 1728821
2227-P-2022 | 2227 | Passing | MnROAD Mainline - Interstate 94 | 05/30/2022 | 01/14/2025 | 961 | 518 | 5149631 | 1036971 | 442420 | 561318
2228-D-2022 | 2228 | Driving | MnROAD Mainline - Interstate 94 | 10/12/2022 | 01/14/2025 | 826 | 516 | 4954370 | 1587059 | 1167798 | 1728821
2228-P-2022 | 2228 | Passing | MnROAD Mainline - Interstate 94 | 10/12/2022 | 01/14/2025 | 826 | 518 | 5149631 | 1036971 | 442420 | 561318
2229-D-2022 | 2229 | Driving | MnROAD Mainline - Interstate 94 | 10/12/2022 | 01/14/2025 | 826 | 516 | 4954370 | 1587059 | 1167798 | 1728821
2229-P-2022 | 2229 | Passing | MnROAD Mainline - Interstate 94 | 10/12/2022 | 01/14/2025 | 826 | 518 | 5149631 | 1036971 | 442420 | 561318
2230-D-2022 | 2230 | Driving | MnROAD Mainline - Interstate 94 | 10/12/2022 | 01/14/2025 | 826 | 516 | 4954370 | 1587059 | 1167798 | 1728821
2230-P-2022 | 2230 | Passing | MnROAD Mainline - Interstate 94 | 10/12/2022 | 01/14/2025 | 826 | 518 | 5149631 | 1036971 | 442420 | 561318
2231-D-2022 | 2231 | Driving | MnROAD Mainline - Interstate 94 | 10/12/2022 | 01/14/2025 | 826 | 516 | 4954370 | 1587059 | 1167798 | 1728821
2231-P-2022 | 2231 | Passing | MnROAD Mainline - Interstate 94 | 10/12/2022 | 01/14/2025 | 826 | 518 | 5149631 | 1036971 | 442420 | 561318
2232-D-2022 | 2232 | Driving | MnROAD Mainline - Interstate 94 | 10/12/2022 | 01/14/2025 | 826 | 516 | 4954370 | 1587059 | 1167798 | 1728821
2232-P-2022 | 2232 | Passing | MnROAD Mainline - Interstate 94 | 10/12/2022 | 01/14/2025 | 826 | 518 | 5149631 | 1036971 | 442420 | 561318
2233-D-2022 | 2233 | Driving | MnROAD Mainline - Interstate 94 | 10/12/2022 | 01/14/2025 | 826 | 516 | 4954370 | 1587059 | 1167798 | 1728821
2233-P-2022 | 2233 | Passing | MnROAD Mainline - Interstate 94 | 10/12/2022 | 01/14/2025 | 826 | 518 | 5149631 | 1036971 | 442420 | 561318
2234-D-2022 | 2234 | Driving | MnROAD Mainline - Interstate 94 | 10/12/2022 | 01/14/2025 | 826 | 516 | 4954370 | 1587059 | 1167798 | 1728821
2234-P-2022 | 2234 | Passing | MnROAD Mainline - Interstate 94 | 10/12/2022 | 01/14/2025 | 826 | 518 | 5149631 | 1036971 | 442420 | 561318
2235-D-2022 | 2235 | Driving | MnROAD Mainline - Interstate 94 | 10/12/2022 | 01/14/2025 | 826 | 516 | 4954370 | 1587059 | 1167798 | 1728821
2235-P-2022 | 2235 | Passing | MnROAD Mainline - Interstate 94 | 10/12/2022 | 01/14/2025 | 826 | 518 | 5149631 | 1036971 | 442420 | 561318
2236-D-2022 | 2236 | Driving | MnROAD Mainline - Interstate 94 | 10/12/2022 | 01/14/2025 | 826 | 516 | 4954370 | 1587059 | 1167798 | 1728821
2236-P-2022 | 2236 | Passing | MnROAD Mainline - Interstate 94 | 10/12/2022 | 01/14/2025 | 826 | 518 | 5149631 | 1036971 | 442420 | 561318
2237-D-2022 | 2237 | Driving | MnROAD Mainline - Interstate 94 | 10/12/2022 | 01/14/2025 | 826 | 516 | 4954370 | 1587059 | 1167798 | 1728821
2237-P-2022 | 2237 | Passing | MnROAD Mainline - Interstate 94 | 10/12/2022 | 01/14/2025 | 826 | 518 | 5149631 | 1036971 | 442420 | 561318
2238-D-2022 | 2238 | Driving | MnROAD Mainline - Interstate 94 | 10/12/2022 | 01/14/2025 | 826 | 516 | 4954370 | 1587059 | 1167798 | 1728821
2238-P-2022 | 2238 | Passing | MnROAD Mainline - Interstate 94 | 10/12/2022 | 01/14/2025 | 826 | 518 | 5149631 | 1036971 | 442420 | 561318
2239-D-2022 | 2239 | Driving | MnROAD Mainline - Interstate 94 | 10/12/2022 | 01/14/2025 | 826 | 516 | 4954370 | 1587059 | 1167798 | 1728821
2239-P-2022 | 2239 | Passing | MnROAD Mainline - Interstate 94 | 10/12/2022 | 01/14/2025 | 826 | 518 | 5149631 | 1036971 | 442420 | 561318
2301-I-2023 | 2301 | Inside | MnROAD Low Volume Road | 11/01/2023 | 01/14/2025 | 441 | 251 | 22816 | 22816 | 58095 | 95268
2302-I-2023 | 2302 | Inside | MnROAD Low Volume Road | 11/01/2023 | 01/14/2025 | 441 | 251 | 22816 | 22816 | 58095 | 95268
2303-I-2023 | 2303 | Inside | MnROAD Low Volume Road | 11/01/2023 | 01/14/2025 | 441 | 251 | 22816 | 22816 | 58095 | 95268
2304-I-2023 | 2304 | Inside | MnROAD Low Volume Road | 11/01/2023 | 01/14/2025 | 441 | 251 | 22816 | 22816 | 58095 | 95268
2305-I-2023 | 2305 | Inside | MnROAD Low Volume Road | 11/01/2023 | 05/29/2024 | 210 | 158 | 14966 | 14966 | 38106 | 62492
2305-I-2024 | 2305 | Inside | MnROAD Low Volume Road | 06/26/2024 | 01/14/2025 | 203 | 93 | 7850 | 7850 | 19989 | 32776
2306-I-2023 | 2306 | Inside | MnROAD Low Volume Road | 11/01/2023 | 05/29/2024 | 210 | 158 | 14966 | 14966 | 38106 | 62492
2306-I-2024 | 2306 | Inside | MnROAD Low Volume Road | 06/26/2024 | 01/14/2025 | 203 | 93 | 7850 | 7850 | 19989 | 32776
2401-D-2024 | 2401 | Driving | MnROAD Mainline - Interstate 94 | 09/12/2024 | 01/14/2025 | 125 | 111 | 974022 | 322502 | 228674 | 334701
2401-P-2024 | 2401 | Passing | MnROAD Mainline - Interstate 94 | 09/12/2024 | 01/14/2025 | 125 | 111 | 1056016 | 234237 | 93549 | 115480
2402-D-2024 | 2402 | Driving | MnROAD Mainline - Interstate 94 | 09/12/2024 | 01/14/2025 | 125 | 111 | 974022 | 322502 | 228674 | 334701
2402-P-2024 | 2402 | Passing | MnROAD Mainline - Interstate 94 | 09/12/2024 | 01/14/2025 | 125 | 111 | 1056016 | 234237 | 93549 | 115480
2403-D-2024 | 2403 | Driving | MnROAD Mainline - Interstate 94 | 09/12/2024 | 01/14/2025 | 125 | 111 | 974022 | 322502 | 228674 | 334701
2403-P-2024 | 2403 | Passing | MnROAD Mainline - Interstate 94 | 09/12/2024 | 01/14/2025 | 125 | 111 | 1056016 | 234237 | 93549 | 115480
2404-D-2024 | 2404 | Driving | MnROAD Mainline - Interstate 94 | 09/12/2024 | 01/14/2025 | 125 | 111 | 974022 | 322502 | 228674 | 334701
2404-P-2024 | 2404 | Passing | MnROAD Mainline - Interstate 94 | 09/12/2024 | 01/14/2025 | 125 | 111 | 1056016 | 234237 | 93549 | 115480
2405-D-2024 | 2405 | Driving | MnROAD Mainline - Interstate 94 | 09/12/2024 | 01/14/2025 | 125 | 111 | 974022 | 322502 | 228674 | 334701
2405-P-2024 | 2405 | Passing | MnROAD Mainline - Interstate 94 | 09/12/2024 | 01/14/2025 | 125 | 111 | 1056016 | 234237 | 93549 | 115480
2406-D-2024 | 2406 | Driving | MnROAD Mainline - Interstate 94 | 09/12/2024 | 01/14/2025 | 125 | 111 | 974022 | 322502 | 228674 | 334701
2406-P-2024 | 2406 | Passing | MnROAD Mainline - Interstate 94 | 09/12/2024 | 01/14/2025 | 125 | 111 | 1056016 | 234237 | 93549 | 115480
2407-D-2024 | 2407 | Driving | MnROAD Mainline - Interstate 94 | 09/12/2024 | 01/14/2025 | 125 | 111 | 974022 | 322502 | 228674 | 334701
2407-P-2024 | 2407 | Passing | MnROAD Mainline - Interstate 94 | 09/12/2024 | 01/14/2025 | 125 | 111 | 1056016 | 234237 | 93549 | 115480
2408-D-2024 | 2408 | Driving | MnROAD Mainline - Interstate 94 | 09/12/2024 | 01/14/2025 | 125 | 111 | 974022 | 322502 | 228674 | 334701
2408-P-2024 | 2408 | Passing | MnROAD Mainline - Interstate 94 | 09/12/2024 | 01/14/2025 | 125 | 111 | 1056016 | 234237 | 93549 | 115480
2434-I-2024 | 2434 | Inside | MnROAD Low Volume Road | 07/27/2024 | 01/14/2025 | 172 | 75 | 6364 | 6364 | 16205 | 26570
2487-I-2024 | 2487 | Inside | MnROAD Low Volume Road | 07/27/2024 | 01/14/2025 | 172 | 75 | 6364 | 6364 | 16205 | 26570
2488-I-2024 | 2488 | Inside | MnROAD Low Volume Road | 07/27/2024 | 01/14/2025 | 172 | 75 | 6364 | 6364 | 16205 | 26570
3301-I-2021 | 3301 | Inside | MnROAD Low Volume Road | 06/01/2021 | 01/14/2025 | 1324 | 961 | 82637 | 82532 | 186543 | 388443
3302-I-2021 | 3302 | Inside | MnROAD Low Volume Road | 06/01/2021 | 01/14/2025 | 1324 | 961 | 82637 | 82532 | 186543 | 388443
3303-I-2021 | 3303 | Inside | MnROAD Low Volume Road | 06/01/2021 | 01/14/2025 | 1324 | 961 | 82637 | 82532 | 186543 | 388443
3304-I-2021 | 3304 | Inside | MnROAD Low Volume Road | 06/01/2021 | 01/14/2025 | 1324 | 961 | 82637 | 82532 | 186543 | 388443
3305-I-2021 | 3305 | Inside | MnROAD Low Volume Road | 06/01/2021 | 01/14/2025 | 1324 | 961 | 82637 | 82532 | 186543 | 388443
3306-I-2021 | 3306 | Inside | MnROAD Low Volume Road | 06/01/2021 | 01/14/2025 | 1324 | 961 | 82637 | 82532 | 186543 | 388443
3307-I-2021 | 3307 | Inside | MnROAD Low Volume Road | 06/01/2021 | 01/14/2025 | 1324 | 961 | 82637 | 82532 | 186543 | 388443
3309-I-2021 | 3309 | Inside | MnROAD Low Volume Road | 06/01/2021 | 01/14/2025 | 1324 | 961 | 82637 | 82532 | 186543 | 388443
3310-I-2021 | 3310 | Inside | MnROAD Low Volume Road | 06/01/2021 | 01/14/2025 | 1324 | 961 | 82637 | 82532 | 186543 | 388443
3311-I-2021 | 3311 | Inside | MnROAD Low Volume Road | 06/01/2021 | 01/14/2025 | 1324 | 961 | 82637 | 82532 | 186543 | 388443
3312-I-2021 | 3312 | Inside | MnROAD Low Volume Road | 06/01/2021 | 01/14/2025 | 1324 | 961 | 82637 | 82532 | 186543 | 388443
3313-I-2021 | 3313 | Inside | MnROAD Low Volume Road | 06/01/2021 | 01/14/2025 | 1324 | 961 | 82637 | 82532 | 186543 | 388443
3314-I-2021 | 3314 | Inside | MnROAD Low Volume Road | 06/01/2021 | 01/14/2025 | 1324 | 961 | 82637 | 82532 | 186543 | 388443
3315-I-2021 | 3315 | Inside | MnROAD Low Volume Road | 06/01/2021 | 01/14/2025 | 1324 | 961 | 82637 | 82532 | 186543 | 388443
3401-I-2021 | 3401 | Inside | MnROAD Low Volume Road | 06/01/2021 | 01/14/2025 | 1324 | 961 | 82637 | 82532 | 186543 | 388443
3402-I-2021 | 3402 | Inside | MnROAD Low Volume Road | 06/01/2021 | 01/14/2025 | 1324 | 961 | 82637 | 82532 | 186543 | 388443
3403-I-2021 | 3403 | Inside | MnROAD Low Volume Road | 06/01/2021 | 01/14/2025 | 1324 | 961 | 82637 | 82532 | 186543 | 388443
3404-I-2021 | 3404 | Inside | MnROAD Low Volume Road | 06/01/2021 | 01/14/2025 | 1324 | 961 | 82637 | 82532 | 186543 | 388443
3405-I-2021 | 3405 | Inside | MnROAD Low Volume Road | 06/01/2021 | 01/14/2025 | 1324 | 961 | 82637 | 82532 | 186543 | 388443
3406-I-2021 | 3406 | Inside | MnROAD Low Volume Road | 06/01/2021 | 01/14/2025 | 1324 | 961 | 82637 | 82532 | 186543 | 388443
3407-I-2021 | 3407 | Inside | MnROAD Low Volume Road | 06/01/2021 | 01/14/2025 | 1324 | 961 | 82637 | 82532 | 186543 | 388443
3409-I-2021 | 3409 | Inside | MnROAD Low Volume Road | 06/01/2021 | 01/14/2025 | 1324 | 961 | 82637 | 82532 | 186543 | 388443
3410-I-2021 | 3410 | Inside | MnROAD Low Volume Road | 06/01/2021 | 01/14/2025 | 1324 | 961 | 82637 | 82532 | 186543 | 388443
3411-I-2021 | 3411 | Inside | MnROAD Low Volume Road | 06/01/2021 | 01/14/2025 | 1324 | 961 | 82637 | 82532 | 186543 | 388443
3412-I-2021 | 3412 | Inside | MnROAD Low Volume Road | 06/01/2021 | 01/14/2025 | 1324 | 961 | 82637 | 82532 | 186543 | 388443
3413-I-2021 | 3413 | Inside | MnROAD Low Volume Road | 06/01/2021 | 01/14/2025 | 1324 | 961 | 82637 | 82532 | 186543 | 388443
3414-I-2021 | 3414 | Inside | MnROAD Low Volume Road | 06/01/2021 | 01/14/2025 | 1324 | 961 | 82637 | 82532 | 186543 | 388443
3415-I-2021 | 3415 | Inside | MnROAD Low Volume Road | 06/01/2021 | 01/14/2025 | 1324 | 961 | 82637 | 82532 | 186543 | 388443
5131-P-2008 | 5131 | Passing | MnROAD Mainline - Interstate 94 | 08/25/2008 | 06/08/2013 | 1748 | 1140 | 14690974 | 841257 | 694256 | 1049193
5131-D-2008 | 5131 | Driving | MnROAD Mainline - Interstate 94 | 08/25/2008 | 06/08/2013 | 1748 | 1140 | 13638880 | 2871224 | 2680856 | 4056711
8001-E-2016 | 8001 | Eastbound | CSAH-8 | 08/31/2016 | 01/14/2025 | 3059 | 0
8001-E-2005 | 8001 | Eastbound | CSAH-8 | 11/01/2005 | 08/30/2016 | 3955 | 0
8002-E-2016 | 8002 | Eastbound | CSAH-8 | 08/31/2016 | 01/14/2025 | 3059 | 0
8002-E-2005 | 8002 | Eastbound | CSAH-8 | 11/01/2005 | 08/30/2016 | 3955 | 0
8003-E-2005 | 8003 | Eastbound | CSAH-8 | 11/01/2005 | 08/30/2016 | 3955 | 0
8003-E-2016 | 8003 | Eastbound | CSAH-8 | 08/31/2016 | 01/14/2025 | 3059 | 0
8004-E-2005 | 8004 | Eastbound | CSAH-8 | 11/01/2005 | 08/30/2016 | 3955 | 0
8004-E-2016 | 8004 | Eastbound | CSAH-8 | 08/31/2016 | 01/14/2025 | 3059 | 0
8005-E-2016 | 8005 | Eastbound | CSAH-8 | 08/31/2016 | 01/14/2025 | 3059 | 0
8005-E-2005 | 8005 | Eastbound | CSAH-8 | 11/01/2005 | 08/30/2016 | 3955 | 0
8006-E-2016 | 8006 | Eastbound | CSAH-8 | 08/31/2016 | 01/14/2025 | 3059 | 0
8006-E-2005 | 8006 | Eastbound | CSAH-8 | 11/01/2005 | 08/30/2016 | 3955 | 0
8007-E-2005 | 8007 | Eastbound | CSAH-8 | 11/01/2005 | 08/30/2016 | 3955 | 0
8007-E-2016 | 8007 | Eastbound | CSAH-8 | 08/31/2016 | 01/14/2025 | 3059 | 0
8008-E-2005 | 8008 | Eastbound | CSAH-8 | 11/01/2005 | 08/30/2016 | 3955 | 0
8008-E-2016 | 8008 | Eastbound | CSAH-8 | 08/31/2016 | 01/14/2025 | 3059 | 0
8009-E-2016 | 8009 | Eastbound | CSAH-8 | 08/31/2016 | 01/14/2025 | 3059 | 0
8009-E-2005 | 8009 | Eastbound | CSAH-8 | 11/01/2005 | 08/30/2016 | 3955 | 0
8010-E-2016 | 8010 | Eastbound | CSAH-8 | 08/31/2016 | 01/14/2025 | 3059 | 0
8010-E-2005 | 8010 | Eastbound | CSAH-8 | 11/01/2005 | 08/30/2016 | 3955 | 0
8011-E-2005 | 8011 | Eastbound | CSAH-8 | 11/01/2005 | 08/30/2016 | 3955 | 0
8011-E-2016 | 8011 | Eastbound | CSAH-8 | 08/31/2016 | 01/14/2025 | 3059 | 0
8012-E-2005 | 8012 | Eastbound | CSAH-8 | 11/01/2005 | 08/30/2016 | 3955 | 0
8012-E-2016 | 8012 | Eastbound | CSAH-8 | 08/31/2016 | 01/14/2025 | 3059 | 0
8013-E-2005 | 8013 | Eastbound | CSAH-8 | 11/01/2005 | 08/30/2016 | 3955 | 0
8013-E-2016 | 8013 | Eastbound | CSAH-8 | 08/31/2016 | 01/14/2025 | 3059 | 0
8014-E-2016 | 8014 | Eastbound | CSAH-8 | 08/31/2016 | 01/14/2025 | 3059 | 0
8014-E-2005 | 8014 | Eastbound | CSAH-8 | 11/01/2005 | 08/30/2016 | 3955 | 0
8015-E-2016 | 8015 | Eastbound | CSAH-8 | 08/31/2016 | 01/14/2025 | 3059 | 0
8015-E-2005 | 8015 | Eastbound | CSAH-8 | 11/01/2005 | 08/30/2016 | 3955 | 0
8016-E-2005 | 8016 | Eastbound | CSAH-8 | 11/01/2005 | 08/30/2016 | 3955 | 0
8016-E-2016 | 8016 | Eastbound | CSAH-8 | 08/31/2016 | 01/14/2025 | 3059 | 0
8017-E-2005 | 8017 | Eastbound | CSAH-8 | 11/01/2005 | 08/30/2016 | 3955 | 0
8017-E-2016 | 8017 | Eastbound | CSAH-8 | 08/31/2016 | 01/14/2025 | 3059 | 0
8018-E-2005 | 8018 | Eastbound | CSAH-8 | 11/01/2005 | 08/30/2016 | 3955 | 0
8018-E-2016 | 8018 | Eastbound | CSAH-8 | 08/31/2016 | 01/14/2025 | 3059 | 0
8019-E-2005 | 8019 | Eastbound | CSAH-8 | 11/01/2005 | 08/30/2016 | 3955 | 0
8020-E-2005 | 8020 | Eastbound | CSAH-8 | 11/01/2005 | 08/30/2016 | 3955 | 0
8021-E-2005 | 8021 | Eastbound | CSAH-8 | 11/01/2005 | 08/30/2016 | 3955 | 0
8022-W-2005 | 8022 | Westbound | CSAH-8 | 11/01/2005 | 08/30/2016 | 3955 | 0
8023-W-2005 | 8023 | Westbound | CSAH-8 | 11/01/2005 | 08/30/2016 | 3955 | 0
8023-W-2016 | 8023 | Westbound | CSAH-8 | 08/31/2016 | 01/14/2025 | 3059 | 0
8024-W-2016 | 8024 | Westbound | CSAH-8 | 08/31/2016 | 01/14/2025 | 3059 | 0
8024-W-2005 | 8024 | Westbound | CSAH-8 | 11/01/2005 | 08/30/2016 | 3955 | 0
8025-W-2005 | 8025 | Westbound | CSAH-8 | 11/01/2005 | 08/30/2016 | 3955 | 0
8026-W-2005 | 8026 | Westbound | CSAH-8 | 11/01/2005 | 08/30/2016 | 3955 | 0
8027-W-2005 | 8027 | Westbound | CSAH-8 | 11/01/2005 | 08/30/2016 | 3955 | 0
8028-W-2016 | 8028 | Westbound | CSAH-8 | 08/31/2016 | 01/14/2025 | 3059 | 0
8028-W-2005 | 8028 | Westbound | CSAH-8 | 11/01/2005 | 08/30/2016 | 3955 | 0
8029-W-2005 | 8029 | Westbound | CSAH-8 | 11/01/2005 | 08/30/2016 | 3955 | 0
8029-W-2016 | 8029 | Westbound | CSAH-8 | 08/31/2016 | 01/14/2025 | 3059 | 0
8030-W-2005 | 8030 | Westbound | CSAH-8 | 11/01/2005 | 08/30/2016 | 3955 | 0
8031-W-2005 | 8031 | Westbound | CSAH-8 | 11/01/2005 | 08/30/2016 | 3955 | 0
8032-W-2005 | 8032 | Westbound | CSAH-8 | 11/01/2005 | 08/30/2016 | 3955 | 0
8033-W-2005 | 8033 | Westbound | CSAH-8 | 11/01/2005 | 08/30/2016 | 3955 | 0
8034-W-2005 | 8034 | Westbound | CSAH-8 | 11/01/2005 | 08/30/2016 | 3955 | 0
8035-W-2005 | 8035 | Westbound | CSAH-8 | 11/01/2005 | 08/30/2016 | 3955 | 0
8036-W-2005 | 8036 | Westbound | CSAH-8 | 11/01/2005 | 08/30/2016 | 3955 | 0
8037-W-2005 | 8037 | Westbound | CSAH-8 | 11/01/2005 | 08/30/2016 | 3955 | 0
8038-W-2005 | 8038 | Westbound | CSAH-8 | 11/01/2005 | 08/30/2016 | 3955 | 0
8039-W-2005 | 8039 | Westbound | CSAH-8 | 11/01/2005 | 08/30/2016 | 3955 | 0
8040-W-2005 | 8040 | Westbound | CSAH-8 | 11/01/2005 | 08/30/2016 | 3955 | 0
8041-W-2005 | 8041 | Westbound | CSAH-8 | 11/01/2005 | 08/30/2016 | 3955 | 0
8042-W-2005 | 8042 | Westbound | CSAH-8 | 11/01/2005 | 08/30/2016 | 3955 | 0
94001-D-1973 | 94001 | Driving | MnROAD Original - Interstate 94 | 06/01/1973 | 09/27/2017 | 16189 | 2655 | 27307992 | 5732936 | 5303124 | 8003431
94001-D-2017 | 94001 | Driving | MnROAD Original - Interstate 94 | 11/02/2017 | 01/14/2025 | 2631 | 678 | 10477702 | 2418746 | 1953037 | 2928840
94001-P-1973 | 94001 | Passing | MnROAD Original - Interstate 94 | 06/01/1973 | 09/27/2017 | 16189 | 2655 | 28721818 | 1669288 | 1382333 | 2080695
94001-P-2017 | 94001 | Passing | MnROAD Original - Interstate 94 | 11/02/2017 | 01/14/2025 | 2631 | 678 | 10446765 | 1346418 | 738790 | 997991
94002-D-1973 | 94002 | Driving | MnROAD Original - Interstate 94 | 06/01/1973 | 09/27/2017 | 16189 | 2655 | 27307992 | 5732936 | 5303124 | 8003431
94002-D-2017 | 94002 | Driving | MnROAD Original - Interstate 94 | 11/02/2017 | 01/14/2025 | 2631 | 678 | 10477702 | 2418746 | 1953037 | 2928840
94002-P-2017 | 94002 | Passing | MnROAD Original - Interstate 94 | 11/02/2017 | 01/14/2025 | 2631 | 678 | 10446765 | 1346418 | 738790 | 997991
94002-P-1973 | 94002 | Passing | MnROAD Original - Interstate 94 | 06/01/1973 | 09/27/2017 | 16189 | 2655 | 28721818 | 1669288 | 1382333 | 2080695
94003-D-1973 | 94003 | Driving | MnROAD Original - Interstate 94 | 06/01/1973 | 09/27/2017 | 16189 | 2655 | 27307992 | 5732936 | 5303124 | 8003431
94003-P-1973 | 94003 | Passing | MnROAD Original - Interstate 94 | 06/01/1973 | 09/27/2017 | 16189 | 2655 | 28721818 | 1669288 | 1382333 | 2080695
94003-D-2017 | 94003 | Driving | MnROAD Original - Interstate 94 | 11/02/2017 | 01/14/2025 | 2631 | 678 | 10477702 | 2418746 | 1953037 | 2928840
94003-P-2017 | 94003 | Passing | MnROAD Original - Interstate 94 | 11/02/2017 | 01/14/2025 | 2631 | 678 | 10446765 | 1346418 | 738790 | 997991
94004-D-1973 | 94004 | Driving | MnROAD Original - Interstate 94 | 06/01/1973 | 09/27/2017 | 16189 | 2655 | 27307992 | 5732936 | 5303124 | 8003431
94004-D-2017 | 94004 | Driving | MnROAD Original - Interstate 94 | 11/02/2017 | 01/14/2025 | 2631 | 678 | 10477702 | 2418746 | 1953037 | 2928840
94004-P-2017 | 94004 | Passing | MnROAD Original - Interstate 94 | 11/02/2017 | 01/14/2025 | 2631 | 678 | 10446765 | 1346418 | 738790 | 997991
94004-P-1973 | 94004 | Passing | MnROAD Original - Interstate 94 | 06/01/1973 | 09/27/2017 | 16189 | 2655 | 28721818 | 1669288 | 1382333 | 2080695
94005-D-1973 | 94005 | Driving | MnROAD Original - Interstate 94 | 06/01/1973 | 09/27/2017 | 16189 | 2655 | 27307992 | 5732936 | 5303124 | 8003431
94005-D-2017 | 94005 | Driving | MnROAD Original - Interstate 94 | 11/02/2017 | 01/14/2025 | 2631 | 678 | 10477702 | 2418746 | 1953037 | 2928840
94005-P-1973 | 94005 | Passing | MnROAD Original - Interstate 94 | 06/01/1973 | 09/27/2017 | 16189 | 2655 | 28721818 | 1669288 | 1382333 | 2080695
94005-P-2017 | 94005 | Passing | MnROAD Original - Interstate 94 | 11/02/2017 | 01/14/2025 | 2631 | 678 | 10446765 | 1346418 | 738790 | 997991
94006-D-1973 | 94006 | Driving | MnROAD Original - Interstate 94 | 06/01/1973 | 09/27/2017 | 16189 | 2655 | 27307992 | 5732936 | 5303124 | 8003431
94006-D-2017 | 94006 | Driving | MnROAD Original - Interstate 94 | 11/02/2017 | 01/14/2025 | 2631 | 678 | 10477702 | 2418746 | 1953037 | 2928840
94006-P-2017 | 94006 | Passing | MnROAD Original - Interstate 94 | 11/02/2017 | 01/14/2025 | 2631 | 678 | 10446765 | 1346418 | 738790 | 997991
94006-P-1973 | 94006 | Passing | MnROAD Original - Interstate 94 | 06/01/1973 | 09/27/2017 | 16189 | 2655 | 28721818 | 1669288 | 1382333 | 2080695
94007-D-1973 | 94007 | Driving | MnROAD Original - Interstate 94 | 06/01/1973 | 09/27/2017 | 16189 | 2655 | 27307992 | 5732936 | 5303124 | 8003431
94007-D-2017 | 94007 | Driving | MnROAD Original - Interstate 94 | 11/02/2017 | 01/14/2025 | 2631 | 678 | 10477702 | 2418746 | 1953037 | 2928840
94007-P-1973 | 94007 | Passing | MnROAD Original - Interstate 94 | 06/01/1973 | 09/27/2017 | 16189 | 2655 | 28721818 | 1669288 | 1382333 | 2080695
94007-P-2017 | 94007 | Passing | MnROAD Original - Interstate 94 | 11/02/2017 | 01/14/2025 | 2631 | 678 | 10446765 | 1346418 | 738790 | 997991
94008-D-1973 | 94008 | Driving | MnROAD Original - Interstate 94 | 06/01/1973 | 09/27/2017 | 16189 | 2655 | 27307992 | 5732936 | 5303124 | 8003431
94008-D-2017 | 94008 | Driving | MnROAD Original - Interstate 94 | 11/02/2017 | 01/14/2025 | 2631 | 678 | 10477702 | 2418746 | 1953037 | 2928840
94008-P-2017 | 94008 | Passing | MnROAD Original - Interstate 94 | 11/02/2017 | 01/14/2025 | 2631 | 678 | 10446765 | 1346418 | 738790 | 997991
94008-P-1973 | 94008 | Passing | MnROAD Original - Interstate 94 | 06/01/1973 | 09/27/2017 | 16189 | 2655 | 28721818 | 1669288 | 1382333 | 2080695
94009-D-1973 | 94009 | Driving | MnROAD Original - Interstate 94 | 06/01/1973 | 09/27/2017 | 16189 | 2655 | 27307992 | 5732936 | 5303124 | 8003431
94009-D-2017 | 94009 | Driving | MnROAD Original - Interstate 94 | 11/02/2017 | 01/14/2025 | 2631 | 678 | 10477702 | 2418746 | 1953037 | 2928840
94009-P-1973 | 94009 | Passing | MnROAD Original - Interstate 94 | 06/01/1973 | 09/27/2017 | 16189 | 2655 | 28721818 | 1669288 | 1382333 | 2080695
94009-P-2017 | 94009 | Passing | MnROAD Original - Interstate 94 | 11/02/2017 | 01/14/2025 | 2631 | 678 | 10446765 | 1346418 | 738790 | 997991
94010-D-1973 | 94010 | Driving | MnROAD Original - Interstate 94 | 06/01/1973 | 09/27/2017 | 16189 | 2655 | 27307992 | 5732936 | 5303124 | 8003431
94010-D-2017 | 94010 | Driving | MnROAD Original - Interstate 94 | 11/02/2017 | 01/14/2025 | 2631 | 678 | 10477702 | 2418746 | 1953037 | 2928840
94010-P-2017 | 94010 | Passing | MnROAD Original - Interstate 94 | 11/02/2017 | 01/14/2025 | 2631 | 678 | 10446765 | 1346418 | 738790 | 997991
94010-P-1973 | 94010 | Passing | MnROAD Original - Interstate 94 | 06/01/1973 | 09/27/2017 | 16189 | 2655 | 28721818 | 1669288 | 1382333 | 2080695
94011-D-1973 | 94011 | Driving | MnROAD Original - Interstate 94 | 06/01/1973 | 09/27/2017 | 16189 | 2655 | 27307992 | 5732936 | 5303124 | 8003431
94011-P-1973 | 94011 | Passing | MnROAD Original - Interstate 94 | 06/01/1973 | 09/27/2017 | 16189 | 2655 | 28721818 | 1669288 | 1382333 | 2080695
94011-D-2017 | 94011 | Driving | MnROAD Original - Interstate 94 | 11/02/2017 | 01/14/2025 | 2631 | 678 | 10477702 | 2418746 | 1953037 | 2928840
94011-P-2017 | 94011 | Passing | MnROAD Original - Interstate 94 | 11/02/2017 | 01/14/2025 | 2631 | 678 | 10446765 | 1346418 | 738790 | 997991
94012-D-1973 | 94012 | Driving | MnROAD Original - Interstate 94 | 06/01/1973 | 09/27/2017 | 16189 | 2655 | 27307992 | 5732936 | 5303124 | 8003431
94012-D-2017 | 94012 | Driving | MnROAD Original - Interstate 94 | 11/02/2017 | 01/14/2025 | 2631 | 678 | 10477702 | 2418746 | 1953037 | 2928840
94012-P-2017 | 94012 | Passing | MnROAD Original - Interstate 94 | 11/02/2017 | 01/14/2025 | 2631 | 678 | 10446765 | 1346418 | 738790 | 997991
94012-P-1973 | 94012 | Passing | MnROAD Original - Interstate 94 | 06/01/1973 | 09/27/2017 | 16189 | 2655 | 28721818 | 1669288 | 1382333 | 2080695
94013-D-1973 | 94013 | Driving | MnROAD Original - Interstate 94 | 06/01/1973 | 09/27/2017 | 16189 | 2655 | 27307992 | 5732936 | 5303124 | 8003431
94013-D-2017 | 94013 | Driving | MnROAD Original - Interstate 94 | 11/02/2017 | 01/14/2025 | 2631 | 678 | 10477702 | 2418746 | 1953037 | 2928840
94013-P-1973 | 94013 | Passing | MnROAD Original - Interstate 94 | 06/01/1973 | 09/27/2017 | 16189 | 2655 | 28721818 | 1669288 | 1382333 | 2080695
94013-P-2017 | 94013 | Passing | MnROAD Original - Interstate 94 | 11/02/2017 | 01/14/2025 | 2631 | 678 | 10446765 | 1346418 | 738790 | 997991
94014-D-1973 | 94014 | Driving | MnROAD Original - Interstate 94 | 06/01/1973 | 09/27/2017 | 16189 | 2655 | 27307992 | 5732936 | 5303124 | 8003431
94014-D-2017 | 94014 | Driving | MnROAD Original - Interstate 94 | 11/02/2017 | 01/14/2025 | 2631 | 678 | 10477702 | 2418746 | 1953037 | 2928840
94014-P-2017 | 94014 | Passing | MnROAD Original - Interstate 94 | 11/02/2017 | 01/14/2025 | 2631 | 678 | 10446765 | 1346418 | 738790 | 997991
94014-P-1973 | 94014 | Passing | MnROAD Original - Interstate 94 | 06/01/1973 | 09/27/2017 | 16189 | 2655 | 28721818 | 1669288 | 1382333 | 2080695
94015-D-1973 | 94015 | Driving | MnROAD Original - Interstate 94 | 06/01/1973 | 09/27/2017 | 16189 | 2655 | 27307992 | 5732936 | 5303124 | 8003431
94015-P-1973 | 94015 | Passing | MnROAD Original - Interstate 94 | 06/01/1973 | 09/27/2017 | 16189 | 2655 | 28721818 | 1669288 | 1382333 | 2080695
94015-D-2017 | 94015 | Driving | MnROAD Original - Interstate 94 | 11/02/2017 | 01/14/2025 | 2631 | 678 | 10477702 | 2418746 | 1953037 | 2928840
94015-P-2017 | 94015 | Passing | MnROAD Original - Interstate 94 | 11/02/2017 | 01/14/2025 | 2631 | 678 | 10446765 | 1346418 | 738790 | 997991
94016-D-1973 | 94016 | Driving | MnROAD Original - Interstate 94 | 11/01/1973 | 09/27/2017 | 16036 | 2655 | 27307992 | 5732936 | 5303124 | 8003431
94016-D-2017 | 94016 | Driving | MnROAD Original - Interstate 94 | 11/01/2017 | 01/14/2025 | 2632 | 678 | 10477702 | 2418746 | 1953037 | 2928840
94016-P-1973 | 94016 | Passing | MnROAD Original - Interstate 94 | 11/01/1973 | 09/27/2017 | 16036 | 2655 | 28721818 | 1669288 | 1382333 | 2080695
94016-P-2017 | 94016 | Passing | MnROAD Original - Interstate 94 | 11/01/2017 | 01/14/2025 | 2632 | 678 | 10446765 | 1346418 | 738790 | 997991
94017-D-2017 | 94017 | Driving | MnROAD Original - Interstate 94 | 11/01/2017 | 01/14/2025 | 2632 | 678 | 10477702 | 2418746 | 1953037 | 2928840
94017-D-1973 | 94017 | Driving | MnROAD Original - Interstate 94 | 11/01/1973 | 09/27/2017 | 16036 | 2655 | 27307992 | 5732936 | 5303124 | 8003431
94017-P-1973 | 94017 | Passing | MnROAD Original - Interstate 94 | 11/01/1973 | 09/27/2017 | 16036 | 2655 | 28721818 | 1669288 | 1382333 | 2080695
94017-P-2017 | 94017 | Passing | MnROAD Original - Interstate 94 | 11/01/2017 | 01/14/2025 | 2632 | 678 | 10446765 | 1346418 | 738790 | 997991
94018-D-2017 | 94018 | Driving | MnROAD Original - Interstate 94 | 11/01/2017 | 01/14/2025 | 2632 | 678 | 10477702 | 2418746 | 1953037 | 2928840
94018-D-1973 | 94018 | Driving | MnROAD Original - Interstate 94 | 11/01/1973 | 09/27/2017 | 16036 | 2655 | 27307992 | 5732936 | 5303124 | 8003431
94018-P-1973 | 94018 | Passing | MnROAD Original - Interstate 94 | 11/01/1973 | 09/27/2017 | 16036 | 2655 | 28721818 | 1669288 | 1382333 | 2080695
94018-P-2017 | 94018 | Passing | MnROAD Original - Interstate 94 | 11/01/2017 | 01/14/2025 | 2632 | 678 | 10446765 | 1346418 | 738790 | 997991
94019-D-1973 | 94019 | Driving | MnROAD Original - Interstate 94 | 11/01/1973 | 09/27/2017 | 16036 | 2655 | 27307992 | 5732936 | 5303124 | 8003431
94019-D-2017 | 94019 | Driving | MnROAD Original - Interstate 94 | 11/01/2017 | 01/14/2025 | 2632 | 678 | 10477702 | 2418746 | 1953037 | 2928840
94019-P-1973 | 94019 | Passing | MnROAD Original - Interstate 94 | 11/01/1973 | 09/27/2017 | 16036 | 2655 | 28721818 | 1669288 | 1382333 | 2080695
94019-P-2017 | 94019 | Passing | MnROAD Original - Interstate 94 | 11/01/2017 | 01/14/2025 | 2632 | 678 | 10446765 | 1346418 | 738790 | 997991
169000-D-2009 | 169000 | Driving | US-169 | 07/01/2009 | 08/18/2024 | 5527 | 8297 | 105102010 | 4594345 | 2719223 | 0
169001-D-2009 | 169001 | Driving | US-169 | 07/01/2009 | 07/31/2016 | 2587 | 639 | 8093574 | 353367 | 208953 | 0
169002-D-2009 | 169002 | Driving | US-169 | 07/01/2009 | 07/31/2016 | 2587 | 639 | 8093574 | 353367 | 208953 | 0
169002-D-2016 | 169002 | Driving | US-169 | 08/01/2016 | 08/18/2024 | 2939 | 7658 | 97008436 | 4240978 | 2510270 | 0
169003-D-2009 | 169003 | Driving | US-169 | 07/01/2009 | 07/31/2016 | 2587 | 639 | 8093574 | 353367 | 208953 | 0
169003-D-2016 | 169003 | Driving | US-169 | 08/01/2016 | 08/18/2024 | 2939 | 7658 | 97008436 | 4240978 | 2510270 | 0
169004-D-2009 | 169004 | Driving | US-169 | 07/01/2009 | 07/31/2016 | 2587 | 639 | 8093574 | 353367 | 208953 | 0
169004-D-2016 | 169004 | Driving | US-169 | 08/01/2016 | 08/18/2024 | 2939 | 7658 | 97008436 | 4240978 | 2510270 | 0
169005-D-2009 | 169005 | Driving | US-169 | 07/01/2009 | 07/31/2016 | 2587 | 639 | 8093574 | 353367 | 208953 | 0
169005-D-2016 | 169005 | Driving | US-169 | 08/01/2016 | 08/18/2024 | 2939 | 7658 | 97008436 | 4240978 | 2510270 | 0
169006-D-2009 | 169006 | Driving | US-169 | 07/01/2009 | 07/31/2016 | 2587 | 639 | 8093574 | 353367 | 208953 | 0
169006-D-2016 | 169006 | Driving | US-169 | 08/01/2016 | 08/18/2024 | 2939 | 7658 | 97008436 | 4240978 | 2510270 | 0
169007-D-2009 | 169007 | Driving | US-169 | 07/01/2009 | 07/31/2016 | 2587 | 639 | 8093574 | 353367 | 208953 | 0
169007-D-2016 | 169007 | Driving | US-169 | 08/01/2016 | 08/18/2024 | 2939 | 7658 | 97008436 | 4240978 | 2510270 | 0
169008-D-2009 | 169008 | Driving | US-169 | 07/01/2009 | 07/31/2016 | 2587 | 639 | 8093574 | 353367 | 208953 | 0
169008-D-2016 | 169008 | Driving | US-169 | 08/01/2016 | 08/18/2024 | 2939 | 7658 | 97008436 | 4240978 | 2510270 | 0
169009-D-2009 | 169009 | Driving | US-169 | 07/01/2009 | 07/31/2016 | 2587 | 639 | 8093574 | 353367 | 208953 | 0
169009-D-2016 | 169009 | Driving | US-169 | 08/01/2016 | 08/18/2024 | 2939 | 7658 | 97008436 | 4240978 | 2510270 | 0
169010-D-2009 | 169010 | Driving | US-169 | 07/01/2009 | 07/31/2016 | 2587 | 639 | 8093574 | 353367 | 208953 | 0
169010-D-2016 | 169010 | Driving | US-169 | 08/01/2016 | 08/18/2024 | 2939 | 7658 | 97008436 | 4240978 | 2510270 | 0
169011-D-2009 | 169011 | Driving | US-169 | 07/01/2009 | 07/31/2016 | 2587 | 639 | 8093574 | 353367 | 208953 | 0
169011-D-2016 | 169011 | Driving | US-169 | 08/01/2016 | 08/18/2024 | 2939 | 7658 | 97008436 | 4240978 | 2510270 | 0
169012-D-2009 | 169012 | Driving | US-169 | 07/01/2009 | 07/31/2016 | 2587 | 639 | 8093574 | 353367 | 208953 | 0
169012-D-2016 | 169012 | Driving | US-169 | 08/01/2016 | 08/18/2024 | 2939 | 7658 | 97008436 | 4240978 | 2510270 | 0
169013-D-2009 | 169013 | Driving | US-169 | 07/01/2009 | 07/31/2016 | 2587 | 639 | 8093574 | 353367 | 208953 | 0
169013-D-2016 | 169013 | Driving | US-169 | 08/01/2016 | 08/18/2024 | 2939 | 7658 | 97008436 | 4240978 | 2510270 | 0
169014-D-2009 | 169014 | Driving | US-169 | 07/01/2009 | 08/18/2024 | 5527 | 8297 | 105102010 | 4594345 | 2719223 | 0
169015-D-2009 | 169015 | Driving | US-169 | 07/01/2009 | 09/15/2020 | 4094 | 5160 | 65362494 | 2856447 | 1690287 | 0
169016-D-2009 | 169016 | Driving | US-169 | 07/01/2009 | 09/15/2020 | 4094 | 5160 | 65362494 | 2856447 | 1690287 | 0
169017-D-2009 | 169017 | Driving | US-169 | 07/01/2009 | 07/31/2016 | 2587 | 639 | 8093574 | 353367 | 208953 | 0
169017-D-2016 | 169017 | Driving | US-169 | 08/01/2016 | 08/18/2024 | 2939 | 7658 | 97008436 | 4240978 | 2510270 | 0
169018-D-2009 | 169018 | Driving | US-169 | 07/01/2009 | 08/18/2024 | 5527 | 8297 | 105102010 | 4594345 | 2719223 | 0
169019-D-2009 | 169019 | Driving | US-169 | 07/01/2009 | 07/31/2016 | 2587 | 639 | 8093574 | 353367 | 208953 | 0
169019-D-2016 | 169019 | Driving | US-169 | 08/01/2016 | 08/18/2024 | 2939 | 7658 | 97008436 | 4240978 | 2510270 | 0
169020-D-2009 | 169020 | Driving | US-169 | 07/01/2009 | 08/18/2024 | 5527 | 8297 | 105102010 | 4594345 | 2719223 | 0
169021-D-2009 | 169021 | Driving | US-169 | 07/01/2009 | 08/18/2024 | 5527 | 8297 | 105102010 | 4594345 | 2719223 | 0
169022-D-2009 | 169022 | Driving | US-169 | 07/01/2009 | 07/31/2016 | 2587 | 639 | 8093574 | 353367 | 208953 | 0
169022-D-2016 | 169022 | Driving | US-169 | 08/01/2016 | 08/18/2024 | 2939 | 7658 | 97008436 | 4240978 | 2510270 | 0
169023-D-2009 | 169023 | Driving | US-169 | 07/01/2009 | 07/31/2016 | 2587 | 639 | 8093574 | 353367 | 208953 | 0
169023-D-2016 | 169023 | Driving | US-169 | 08/01/2016 | 08/18/2024 | 2939 | 7658 | 97008436 | 4240978 | 2510270 | 0
169024-D-2009 | 169024 | Driving | US-169 | 07/01/2009 | 07/31/2016 | 2587 | 639 | 8093574 | 353367 | 208953 | 0
169024-D-2016 | 169024 | Driving | US-169 | 08/01/2016 | 08/18/2024 | 2939 | 7658 | 97008436 | 4240978 | 2510270 | 0
169025-D-2009 | 169025 | Driving | US-169 | 07/01/2009 | 07/31/2016 | 2587 | 639 | 8093574 | 353367 | 208953 | 0
169025-D-2016 | 169025 | Driving | US-169 | 08/01/2016 | 08/18/2024 | 2939 | 7658 | 97008436 | 4240978 | 2510270 | 0
169026-D-2009 | 169026 | Driving | US-169 | 07/01/2009 | 07/31/2016 | 2587 | 639 | 8093574 | 353367 | 208953 | 0
169026-D-2016 | 169026 | Driving | US-169 | 08/01/2016 | 08/18/2024 | 2939 | 7658 | 97008436 | 4240978 | 2510270 | 0
169027-D-2009 | 169027 | Driving | US-169 | 07/01/2009 | 07/31/2016 | 2587 | 639 | 8093574 | 353367 | 208953 | 0
169027-D-2016 | 169027 | Driving | US-169 | 08/01/2016 | 08/18/2024 | 2939 | 7658 | 97008436 | 4240978 | 2510270 | 0
169028-D-2009 | 169028 | Driving | US-169 | 07/01/2009 | 08/18/2024 | 5527 | 8297 | 105102010 | 4594345 | 2719223 | 0

## TABLE DICTIONARY
TABLE_NAME | TABLE_ALIAS | TABLE_DESCRIPTION | CLASSIFICATION_NAME | CLASSIFICATION_DESCRIPTION
SECTIONS_MV | Section Information | The SECTION_MV is the basic high level data for a section as define by cell, lane and year of construction. | Study | Contains general information of the sections and its pavement structure.
SECTION_SHOULDER_LAYERS_MV | Section Shoulder Information | The SECTION_SHOULDER_LAYERS_MV contails the shoulders only and layer data for a section as define by cell, lane and year of construction. | Pavement Structure | Contains information about the pavement structure of lane layers and shoulders.</br></br><b>Note</b>: The SECTION_IDs of the shoulders are not linked with corresponding sections. All records will be shown in the Section Shoulder Information table irrespective of filters application.
SECTION_LANE_LAYERS_MV | Section Lane Information | The SECTION_LANE_LAYERS_MV contails the driving lanes and layer data for a section as define by cell, lane and year of construction. | Pavement Structure | Contains information about the pavement structure of lane layers and shoulders.</br></br><b>Note</b>: The SECTION_IDs of the shoulders are not linked with corresponding sections. All records will be shown in the Section Shoulder Information table irrespective of filters application.
SECTION_TIMELINE_MV | Section Construction Timeline | Secton history of construction and other events at each. | Timeline | Contains construction history and timeline of the sections.
MAT_HMA_AGING_MV | Aging Results of Bituminous Cores | HMA Aging Tests. | Lab Testing - Mixture | Contains mix performance tests results including cracking, rutting, and fatigue evaluation.
MAT_HMA_BBR_TEST_MV | Bending Beam Rheometer Results | HMA Bending Beam Rheometer Results | Lab Testing - Mixture | Contains mix performance tests results including cracking, rutting, and fatigue evaluation.
MAT_HMA_APA_MV | Asphalt Pavement Analyzer Results | Asphalt Pavement Analyzer Results. | Lab Testing - Mixture | Contains mix performance tests results including cracking, rutting, and fatigue evaluation.
MAT_HMA_BEAM_FATIGUE_MV | Beam Fatigue Test Results | Beam Fatigue Test Results | Lab Testing - Mixture | Contains mix performance tests results including cracking, rutting, and fatigue evaluation.
MAT_HMA_COMPLEX_SHEAR_MOD_MV | Complex Shear Modulus Results | HMA complex shear modulus tests. | Lab Testing - Mixture | Contains mix performance tests results including cracking, rutting, and fatigue evaluation.
MAT_HMA_DILATOMETRIC_TEST_MV | Dilatometer Test Results | HMA testing using Dilatometer | Lab Testing - Mixture | Contains mix performance tests results including cracking, rutting, and fatigue evaluation.
MAT_HMA_DCT_TEST_MV | Disc-Shaped Compaction Results | HMA disc-shaped compaction tension test | Lab Testing - Mixture | Contains mix performance tests results including cracking, rutting, and fatigue evaluation.
MAT_HMA_DYNAMIC_MODULUS_TST_MV | Dynamic Modulus Results | HMA Dynamic modulus testing. | Lab Testing - Mixture | Contains mix performance tests results including cracking, rutting, and fatigue evaluation.
MAT_HMA_FLOW_NUMBER_TEST_MV | Flow Number Results | HMA flow number tests. | Lab Testing - Mixture | Contains mix performance tests results including cracking, rutting, and fatigue evaluation.
MAT_HMA_HAMBURG_TEST_MV | Hamburg Rutting Results | HMA Hamburg wheel test. | Lab Testing - Mixture | Contains mix performance tests results including cracking, rutting, and fatigue evaluation.
MAT_HMA_INDIRECT_TENS_FATIG_MV | Indirect Tensile Fatigue Results | HMA Indirect tensile fatigue tests. | Lab Testing - Mixture | Contains mix performance tests results including cracking, rutting, and fatigue evaluation.
MAT_HMA_IDT_TEST_MV | Indirect Tensile Results | HMA indirect tensile tests. | Lab Testing - Mixture | Contains mix performance tests results including cracking, rutting, and fatigue evaluation.
MAT_HMA_TTI_OVERLAY_TEST_MV | Overlay Test Results | HMA overlay test. | Lab Testing - Mixture | Contains mix performance tests results including cracking, rutting, and fatigue evaluation.
MAT_HMA_REPEATED_PERM_DEFRM_MV | Repeated Permanent Deformation Results | HMA repeated deformation test. | Lab Testing - Mixture | Contains mix performance tests results including cracking, rutting, and fatigue evaluation.
MAT_HMA_REPEATED_SHEAR_TEST_MV | Repeated Shear Test Results | HMA repeated shear strain test. | Lab Testing - Mixture | Contains mix performance tests results including cracking, rutting, and fatigue evaluation.
MAT_HMA_SCB_TEST_MV | Semi-Circular Bending Results | HMA semi-circular bend test. | Lab Testing - Mixture | Contains mix performance tests results including cracking, rutting, and fatigue evaluation.
MAT_HMA_SENB_TEST_MV | Single-Edge Notch Bending Results | HMA single-edge notched bending test. | Lab Testing - Mixture | Contains mix performance tests results including cracking, rutting, and fatigue evaluation.
MAT_HMA_TRIAXIAL_STATIC_CREEP_MV | Triaxial Static Creep Results | Triaxle static creep. | Lab Testing - Mixture | Contains mix performance tests results including cracking, rutting, and fatigue evaluation.
MAT_HMA_TRIAXIAL_STRENGTH_MV | Triaxial Strength Results | HMA triaxial tests. | Lab Testing - Mixture | Contains mix performance tests results including cracking, rutting, and fatigue evaluation.
MAT_HMA_TSRST_TEST_MV | TSRST Results | HMA thermal stress restrained specimen test. | Lab Testing - Mixture | Contains mix performance tests results including cracking, rutting, and fatigue evaluation.
TRAFFIC_MV | Traffic Data | Traffic level counts taken at the MNROAD sites by day and FHWA class (C1-C15). Mainline traffic taken by WIM (Weight In Motion) sensors, Low volume road based on laps driven, other test sections have a static traffic count applied. | Traffic Data | Traffic counts and ESALs taken at the MNROAD sites.
SECTION_TRAFFIC_ESAL_MV | Traffic ESALs | Traffic ESALs at MnROAD. | Traffic Data | Traffic counts and ESALs taken at the MNROAD sites.

## DATA DICTIONARY
TABLE_NAME | FIELD_NAME | FIELD_ALIAS | FIELD_DESCRIPTION | UNITS | UNIT_SYSTEM
SECTIONS_MV | SECTION_ID | Section ID | SECTION_ID is a unique id composite key to identify each cell construction event by CELL-LANE-YEAR of construction. From the SECTIONS table.
SECTIONS_MV | CELL | Cell | MnROAD Cell Number (test section). From the SECTIONS table.
SECTIONS_MV | ROADWAY_NAME | Roadway Name | Road section name associated to the cell. From the ROADS table.
SECTIONS_MV | LANE_NAME | Lane Name | Name of lane (driving, passing, shoulder, inside, outside, etc). From the SECTIONS table.
SECTIONS_MV | SECTION_TYPE | Section Type | Describes the type of section as a LANE or SHOULDER.
SECTIONS_MV | SECTION_START_DATE | Section Start Date | First or oldest layer date from the LAYER table associated with the cell. From the SECTION table.
SECTIONS_MV | SECTION_END_DATE | Section End Date | Last date the cell was active or blank if the cell is still active. Date is one day prior to next construction of that road station. From the SECTIONS table.
SECTIONS_MV | STUDY_NAME | Study Name | Name of the study associated to the cell. From the CELL table.
SECTIONS_MV | SECTION_DESCRIPTION | Section Description | Description of the SECTION_ID based on cell, lane and construction year. From SECTION table.
SECTIONS_MV | PARTNER | Partner | Name of a partner, alliance, sponsor that participated in the cell. From the SECTIONS table.
SECTIONS_MV | ROAD_ID | Road ID | ID of the Roadway - From the ROADS table.
SECTIONS_MV | WIDTH_FT | Width Ft | The width of the Section in feet.
SECTIONS_MV | CELL_START_STATION | Cell Start Station | Stationing at start of cell.
SECTIONS_MV | CELL_END_STATION | Cell End Station | Stationing at end of cell.
SECTIONS_MV | CONST_START_STATION | Const Start Station | Stationing at beginning of cell (including transitions).
SECTIONS_MV | CONST_END_STATION | Const End Station | Stationing at end of cell (including transitions).
SECTIONS_MV | CELL_START_LAT | Cell Start Lat | Latitude of the roadway centerline at the start of the cell limits.
SECTIONS_MV | CELL_START_LONG | Cell Start Long | Longitude of the roadway centerline at the start of the cell limits.
SECTIONS_MV | CELL_END_LAT | Cell End Lat | Latitude of the roadway centerline at the end of the cell limits.
SECTIONS_MV | CELL_END_LONG | Cell End Long | Longitude of the roadway centerline at the end of the cell limits.
SECTIONS_MV | CONST_START_LAT | Const Start Lat | Latitude at the roadway centerline at the start of the cell construction, including any transition area.
SECTIONS_MV | CONST_START_LONG | Const Start Long | Longitude at the roadway centerline at the start of the cell construction, including any transition area.
SECTIONS_MV | CONST_END_LAT | Const End Lat | Latitude at the roadway centerline at the end of the cell construction, including any transition area.
SECTIONS_MV | CONST_END_LONG | Const End Long | Longitude at the roadway centerline at the end of the cell construction, including any transition area.
SECTIONS_MV | BASE_TYPE | Base Type | General classification of material lying directly below surface layer
SECTIONS_MV | SUBBASE_TYPE | Subbase Type | General classification of material lying directly below base layer
SECTIONS_MV | SUBGRADE_TYPE | Subgrade Type | General classification of material supporting subbase/base/surface layers
SECTIONS_MV | LANE_SURFACE | Lane Surface | Type of surface material used on the of cell. Values Flexible (Hma, Composite), Rigid (PCC, RCC), Unbound (Agg). From the CELL table Class.
SECTION_SHOULDER_LAYERS_MV | SECTION_ID | Section ID | SECTION_ID is a unique id composite key to identify each cell construction event by CELL-LANE-YEAR of construction. From the CELL table.
SECTION_SHOULDER_LAYERS_MV | CELL | Cell | MnROAD Cell Number (test section). From the CELL table CELL_NUMBER. | IN | US CUSTOMARY
SECTION_SHOULDER_LAYERS_MV | LANE_NAME | Lane Name | Name of lane (driving, passing, shoulder, inside, outside, etc). From the SECTION table.
SECTION_SHOULDER_LAYERS_MV | LAYER_NUM | Layer Number | Layer number beginning at 1 for subgrade and increasing with each layer. FROM the LAYER table.
SECTION_SHOULDER_LAYERS_MV | BASIC_MATERIAL | Basic Material | General material type. From the MATERIAL table BASIC MATERIAL based on LAYER.MATERIAL_ID.
SECTION_SHOULDER_LAYERS_MV | DESCRIPTION | Material Description | Material description. From the MATERIAL table DESCRIPTION based on LAYER.MATERIAL_ID
SECTION_SHOULDER_LAYERS_MV | LAYER_THICKNESS_MM | Layer Thickness MM | Thickness of layer measued in MM.
SECTION_SHOULDER_LAYERS_MV | LAYER_THICKNESS_IN | Layer Thickness In | Thickness of layer, converted from MM to inches. From the LAYER table THICKNESS. | IN | US CUSTOMARY
SECTION_SHOULDER_LAYERS_MV | CONSTRUCT_START_DATE | Construction Start Date | Date construction started for that layer. From the LAYER table.
SECTION_SHOULDER_LAYERS_MV | CONSTRUCT_END_DATE | Construction End Date | Date construction ended for that layer. From the LAYER table.
SECTION_SHOULDER_LAYERS_MV | LAYER_DEMOLISHED_DATE | Layer Demolished Date | Date the layer was demolished and no longer exists. From the LAYER table.
SECTION_SHOULDER_LAYERS_MV | LAYER_ID | Layer Id | LAYED ID is a unique Id of the Layer.
SECTION_SHOULDER_LAYERS_MV | LAYER_ID_BEFORE | Layer Id Before | Layer ID corresponding to the layer prior to maintenance or demolition.
SECTION_SHOULDER_LAYERS_MV | MATERIAL_ID | Material Id | Material ID associated with the layer
SECTION_LANE_LAYERS_MV | SECTION_ID | Section ID | SECTION_ID is a unique id composite key to identify each cell construction event by CELL-LANE-YEAR of construction. From the CELL table.
SECTION_LANE_LAYERS_MV | CELL | Cell | MnROAD Cell Number (test section). From the CELL table CELL_NUMBER.
SECTION_LANE_LAYERS_MV | LANE_NAME | LANE NAME | Name of lane (driving, passing, shoulder, etc). From the SECTION table.
SECTION_LANE_LAYERS_MV | LAYER_NUM | Layer Number | Layer number beginning at 1 for subgrade and increasing with each layer. FROM the LAYER table.
SECTION_LANE_LAYERS_MV | BASIC_MATERIAL | BASIC MATERIAL | General material type. From the MATERIAL table BASIC MATERIAL based on LAYER.MATERIAL_ID.
SECTION_LANE_LAYERS_MV | DESCRIPTION | DESCRIPTION | Material description. From the MATERIAL table DESCRIPTION based on LAYER.MATERIAL_ID
SECTION_LANE_LAYERS_MV | LANE_SURFACE | LANE SURFACE | Type of surface material used on the cell. Values Flexible (Hma, Composite), Rigid (PCC, RCC), Unbound (Agg). From the SECTION table.
SECTION_LANE_LAYERS_MV | LAYER_THICKNESS_MM | Layer Thickness MM | Thickness of layer measured in MM.
SECTION_LANE_LAYERS_MV | LAYER_THICKNESS_IN | Layer Thickness In | Thickness of layer, converted from MM to inches. From the LAYER table THICKNESS. | IN | US CUSTOMARY
SECTION_LANE_LAYERS_MV | CONSTRUCT_START_DATE | Construction Start Date | Date construction started for that layer. From the LAYER table.
SECTION_LANE_LAYERS_MV | CONSTRUCT_END_DATE | Construction End Date | Date construction ended for that layer. From the LAYER table.
SECTION_LANE_LAYERS_MV | LAYER_DEMOLISHED_DATE | Layer Demolished Date | Date the layer was demolished and no longer exists. From the LAYER table.
SECTION_LANE_LAYERS_MV | LAYER_ID | LAYER ID | Unique Layer Identification.
SECTION_LANE_LAYERS_MV | LAYER_ID_BEFORE | Layer Id before | Layer ID corresponding to the layer prior to maintenance or demolition.
SECTION_LANE_LAYERS_MV | MATERIAL_ID | Material Id | Material ID associated with the layer.
SECTION_TIMELINE_MV | SECTION_ID | Section ID | SECTION_ID is a unique id composite key to identify each cell construction event by CELL-LANE-YEAR of construction. From the CELL table.
SECTION_TIMELINE_MV | CELL | Cell | MnROAD Cell Number (test section). From CELL table.
SECTION_TIMELINE_MV | EVENT_DATE | Event Date | When the construction work was done. From CELL_HISTORY table DATE_WORK.
SECTION_TIMELINE_MV | EVENT_DESCRIPTION | Event Description | Description of the event done. From CELL_HISTORY table WORK_DONE.
SECTION_TIMELINE_MV | EVENT_COMMENTS | Event Comments | General notes and comments. From CELL_HISTORY table CELL_COMMENTS.
MAT_HMA_AGING_MV | MNROAD_ID | MnROAD ID | Mn/ROAD material sample ID number
MAT_HMA_AGING_MV | SECTION_ID | Section ID | SECTION ID is a unique id composite key to identify each cell construction event by CELL-LANE-YEAR of construction. From the CELL table.
MAT_HMA_AGING_MV | CELL | Cell | MnROAD Cell Number (test section)
MAT_HMA_AGING_MV | STATION | Station | Test station | FT | US CUSTOMARY
MAT_HMA_AGING_MV | OFFSET | Offset | Sample location offset from centerline of roadway | FT | US CUSTOMARY
MAT_HMA_AGING_MV | SAMPLE_DATE | Sample Date | Date sample was collected
MAT_HMA_AGING_MV | LATITUDE | LATITUDE | Latitude of test position from GPS
MAT_HMA_AGING_MV | MATERIAL_GROUP | Material Group | Classification of material (eg: Bituminous mix), code relating to material group type
MAT_HMA_AGING_MV | LONGITUDE | LONGITUDE | Longitude of test position from GPS
MAT_HMA_AGING_MV | COMMENTS | Comments | General notes and comments
MAT_HMA_AGING_MV | TESTING_LAB | Testing Lab | Testing Lab Name
MAT_HMA_AGING_MV | TEST_DATE | Test Date | Test date
MAT_HMA_AGING_MV | SAM_ID | Sam ID | Sample ID
MAT_HMA_AGING_MV | FIELD_ID | Field ID | Field ID
MAT_HMA_AGING_MV | HMA_LIFT | HMA Lift | HMA Lift Number
MAT_HMA_AGING_MV | DEPTH_FROM_TOP_IN | Depth From Top In | Depth from top of core, In | IN | US CUSTOMARY
MAT_HMA_AGING_MV | SAMPLE_THICKNESS_IN | Sample Thickness In | Sample Thickness, In | IN | US CUSTOMARY
MAT_HMA_AGING_MV | HIGH_PG_TEMP_C | High Pg Temperature C | High PG Temperaturein Celcius | C | SI
MAT_HMA_AGING_MV | AC_PERCENT | AC Percent | Percent Asphalt cement | %
MAT_HMA_AGING_MV | TEST_COMMENT | Test Comment | Test comment
MAT_HMA_BBR_TEST_MV | MNROAD_ID | MnROAD ID | MnROAD material sample ID number
MAT_HMA_BBR_TEST_MV | SECTION_ID | Section ID | SECTION ID is a unique id composite key to identify each cell construction event by CELL-LANE-YEAR of construction. From the CELL table.
MAT_HMA_BBR_TEST_MV | CELL | Cell | MnROAD Cell Number (test section)
MAT_HMA_BBR_TEST_MV | STATION | Station | Test station | FT | US CUSTOMARY
MAT_HMA_BBR_TEST_MV | OFFSET | Offset | Sample location offset from centerline of roadway | FT | US CUSTOMARY
MAT_HMA_BBR_TEST_MV | SAMPLE_DATE | Sample Date | Date sample was collected
MAT_HMA_BBR_TEST_MV | LATITUDE | LATITUDE | Latitude of test position from GPS
MAT_HMA_BBR_TEST_MV | MATERIAL_GROUP | Material Group | Classification of material (eg: Bituminous mix), code relating to material group type
MAT_HMA_BBR_TEST_MV | LONGITUDE | LONGITUDE | Longitude of test position from GPS
MAT_HMA_BBR_TEST_MV | COMMENTS | Comments | General notes and comments
MAT_HMA_BBR_TEST_MV | TESTING_LAB | Testing Lab | Testing lab name
MAT_HMA_BBR_TEST_MV | SPECIMEN | Specimen | Specimen
MAT_HMA_BBR_TEST_MV | TEST_DATE | Test Date | Test Date
MAT_HMA_BBR_TEST_MV | TARGET_TEMP_C | Target Temperature C | Target Temp C | C | SI
MAT_HMA_BBR_TEST_MV | SOAK_TIME_MINUTES | Soak Time Minutes | Soak Time Minutes | MINUTES | SI
MAT_HMA_BBR_TEST_MV | LENGTH_MM | Length Mm | Length, mm | MM | SI
MAT_HMA_BBR_TEST_MV | WIDTH_MM | Width Mm | Width, mm | MM | SI
MAT_HMA_BBR_TEST_MV | THICK_MM | Thick Mm | Thickness, mm | MM | SI
MAT_HMA_BBR_TEST_MV | TIME_SEC | Time Sec | Time in seconds | SEC | SI
MAT_HMA_BBR_TEST_MV | STIFFNESS_MPA | Stiffness Mpa | Stiffness, Mpa | MPA | SI
MAT_HMA_BBR_TEST_MV | M_VALUE | M-Value | M-Value
MAT_HMA_APA_MV | MNROAD_ID | MnROAD ID | Mn/ROAD material sample ID number
MAT_HMA_APA_MV | SECTION_ID | Section ID | SECTION ID is a unique id composite key to identify each cell construction event by CELL-LANE-YEAR of construction. From the CELL table.
MAT_HMA_APA_MV | CELL | Cell | MnROAD Cell Number (test section)
MAT_HMA_APA_MV | STATION | Station | Test station | FT | US CUSTOMARY
MAT_HMA_APA_MV | OFFSET | Offset | Sample location offset from centerline of roadway | FT | US CUSTOMARY
MAT_HMA_APA_MV | SAMPLE_DATE | Sample Date | Date sample was collected
MAT_HMA_APA_MV | LATITUDE | LATITUDE | Latitude of test position from GPS
MAT_HMA_APA_MV | MATERIAL_GROUP | Material Group | Classification of material (eg: Bituminous mix), code relating to material group type
MAT_HMA_APA_MV | LONGITUDE | LONGITUDE | Longitude of test position from GPS
MAT_HMA_APA_MV | COMMENTS | Comments | General notes and comments
MAT_HMA_APA_MV | TESTING_LAB | Testing Lab | Testing Lab Name
MAT_HMA_APA_MV | TEST_DATE | Test Date | Test Date
MAT_HMA_APA_MV | SAMPLE_NAME | Sample Name | Sample Identifying name
MAT_HMA_APA_MV | SAMPLE_TYPE | Sample Type | Sample Type
MAT_HMA_APA_MV | POSITION | Position | Position
MAT_HMA_APA_MV | AIR_VOIDS_PERCENT | Air Voids Percent | HMA percent air voids | %
MAT_HMA_APA_MV | TEMP_C | Temperature C | Test temperature in Celsius | C | SI
MAT_HMA_APA_MV | STROKES | Strokes | Number of strokes
MAT_HMA_APA_MV | RUT_MM | Rut Mm | Rutting, mm | MM | SI
MAT_HMA_APA_MV | TEST_COMMENT | Test Comment | Test Comment
MAT_HMA_BEAM_FATIGUE_MV | MNROAD_ID | MnROAD ID | Mn/ROAD material sample ID number
MAT_HMA_BEAM_FATIGUE_MV | SECTION_ID | Section ID | SECTION ID is a unique id composite key to identify each cell construction event by CELL-LANE-YEAR of construction. From the CELL table.
MAT_HMA_BEAM_FATIGUE_MV | CELL | Cell | MnROAD Cell Number (test section)
MAT_HMA_BEAM_FATIGUE_MV | STATION | Station | Test station | FT | US CUSTOMARY
MAT_HMA_BEAM_FATIGUE_MV | OFFSET | Offset | Sample location offset from centerline of roadway | FT | US CUSTOMARY
MAT_HMA_BEAM_FATIGUE_MV | SAMPLE_DATE | Sample Date | Date sample was collected
MAT_HMA_BEAM_FATIGUE_MV | LATITUDE | LATITUDE | Latitude of test position from GPS
MAT_HMA_BEAM_FATIGUE_MV | MATERIAL_GROUP | Material Group | Classification of material (eg: Bituminous mix), code relating to material group type
MAT_HMA_BEAM_FATIGUE_MV | LONGITUDE | LONGITUDE | Longitude of test position from GPS
MAT_HMA_BEAM_FATIGUE_MV | COMMENTS | Comments | General notes and comments
MAT_HMA_BEAM_FATIGUE_MV | TESTING_LAB | Testing Lab | Testing lab name
MAT_HMA_BEAM_FATIGUE_MV | TEST_DATE | Test Date | Test date
MAT_HMA_BEAM_FATIGUE_MV | SPECIMEN | Specimen | Specimen Identification
MAT_HMA_BEAM_FATIGUE_MV | TEMP_C | Temperature C | Temperature C | C | SI
MAT_HMA_BEAM_FATIGUE_MV | AIR_VOIDS_PERCENT | Air Voids Percent | Air Voids Percent | %
MAT_HMA_BEAM_FATIGUE_MV | MICROSTRAIN | Microstrain | Microstrain
MAT_HMA_BEAM_FATIGUE_MV | N_CYCLES_TO_FAIL | N Cycles To Fail | Number of cycles to fail
MAT_HMA_BEAM_FATIGUE_MV | INITIAL_FLEX_STIFFNESS_MPA | Initial Flex Stiffness Mpa | Initial flex stiffness Mpa | MPA | SI
MAT_HMA_BEAM_FATIGUE_MV | TEST_COMMENT | Test Comment | Test comment
MAT_HMA_COMPLEX_SHEAR_MOD_MV | MNROAD_ID | MnROAD ID | Mn/ROAD material sample ID number
MAT_HMA_COMPLEX_SHEAR_MOD_MV | SECTION_ID | Section ID | SECTION ID is a unique id composite key to identify each cell construction event by CELL-LANE-YEAR of construction. From the CELL table.
MAT_HMA_COMPLEX_SHEAR_MOD_MV | CELL | Cell | MnROAD Cell Number (test section)
MAT_HMA_COMPLEX_SHEAR_MOD_MV | STATION | Station | Test station | FT | US CUSTOMARY
MAT_HMA_COMPLEX_SHEAR_MOD_MV | OFFSET | Offset | Sample location offset from centerline of roadway | FT | US CUSTOMARY
MAT_HMA_COMPLEX_SHEAR_MOD_MV | SAMPLE_DATE | Sample Date | Date sample was collected
MAT_HMA_COMPLEX_SHEAR_MOD_MV | LATITUDE | LATITUDE | Latitude of test position from GPS
MAT_HMA_COMPLEX_SHEAR_MOD_MV | LONGITUDE | LONGITUDE | Longitude of test position from GPS
MAT_HMA_COMPLEX_SHEAR_MOD_MV | MATERIAL_GROUP | Material Group | Classification of material (eg: Bituminous mix), code relating to material group type
MAT_HMA_COMPLEX_SHEAR_MOD_MV | COMMENTS | Comments | General notes and comments
MAT_HMA_COMPLEX_SHEAR_MOD_MV | TESTING_LAB | Testing Lab | Testing lab name
MAT_HMA_COMPLEX_SHEAR_MOD_MV | TEST_DATE | Test Date | Test Date
MAT_HMA_COMPLEX_SHEAR_MOD_MV | SAMPLE_DESC | Description | Description
MAT_HMA_COMPLEX_SHEAR_MOD_MV | TEMP_F | Temperature F | Temperature, F | F | US CUSTOMARY
MAT_HMA_COMPLEX_SHEAR_MOD_MV | FREQUENCY_HZ | Frequency HZ | Frequency, Hertz | HZ | SI
MAT_HMA_COMPLEX_SHEAR_MOD_MV | MICROSTRAIN | Strain | Strain
MAT_HMA_COMPLEX_SHEAR_MOD_MV | GSTAR_PSI | Gstar PSI | Gstar, PSI | PSI | US CUSTOMARY
MAT_HMA_COMPLEX_SHEAR_MOD_MV | PHASE_ANGLE_DEG | Phase Angle DEG | Phase Angle, Degree | DEGREE
MAT_HMA_COMPLEX_SHEAR_MOD_MV | TEST_COMMENT | Test Comment | Test Comment
MAT_HMA_DILATOMETRIC_TEST_MV | MNROAD_ID | MnROAD ID | Mn/ROAD material sample ID number
MAT_HMA_DILATOMETRIC_TEST_MV | SECTION_ID | Section ID | SECTION ID is a unique id composite key to identify each cell construction event by CELL-LANE-YEAR of construction. From the CELL table.
MAT_HMA_DILATOMETRIC_TEST_MV | CELL | Cell | Mn/ROAD material sample ID number
MAT_HMA_DILATOMETRIC_TEST_MV | STATION | Station | SECTION ID is a unique id composite key to identify each cell construction event by CELL-LANE-YEAR of construction. From the CELL table. | FT | US CUSTOMARY
MAT_HMA_DILATOMETRIC_TEST_MV | OFFSET | Offset | MnROAD Cell Number (test section) | FT | US CUSTOMARY
MAT_HMA_DILATOMETRIC_TEST_MV | SAMPLE_DATE | Sample Date | Test station
MAT_HMA_DILATOMETRIC_TEST_MV | LATITUDE | LATITUDE | Latitude of test position from GPS
MAT_HMA_DILATOMETRIC_TEST_MV | MATERIAL_GROUP | Material Group | Sample location offset from centerline of roadway
MAT_HMA_DILATOMETRIC_TEST_MV | LONGITUDE | LONGITUDE | Longitude of test position from GPS
MAT_HMA_DILATOMETRIC_TEST_MV | COMMENTS | Comments | Date sample was collected
MAT_HMA_DILATOMETRIC_TEST_MV | TESTING_LAB | Testing Lab | Classification of material (eg: Bituminous mix), code relating to material group type
MAT_HMA_DILATOMETRIC_TEST_MV | TEST_DATE | Test Date | General notes and comments
MAT_HMA_DILATOMETRIC_TEST_MV | SAMPLE_DESC | Sample Description | Sample description
MAT_HMA_DILATOMETRIC_TEST_MV | THERMAL_CYCLE | Thermal Cycle | Thermal Cycle type
MAT_HMA_DILATOMETRIC_TEST_MV | GLASS_TRANS_TEMP_C | Glass Transition Temperature C | Glass Transition Temperature, C | C | SI
MAT_HMA_DILATOMETRIC_TEST_MV | COEFF_BELOW_TG | Coefficient Below Tg | Coefficient of contraction below Tg
MAT_HMA_DILATOMETRIC_TEST_MV | COEFF_ABOVE_TG | Coefficient Above Tg | Coefficient of contraction above Tg
MAT_HMA_DCT_TEST_MV | MNROAD_ID | MnROAD ID | Mn/ROAD material sample ID number
MAT_HMA_DCT_TEST_MV | SECTION_ID | Section ID | SECTION ID is a unique id composite key to identify each cell construction event by CELL-LANE-YEAR of construction. From the CELL table.
MAT_HMA_DCT_TEST_MV | CELL | Cell | MnROAD Cell Number (test section)
MAT_HMA_DCT_TEST_MV | STATION | Station | Test station | FT | US CUSTOMARY
MAT_HMA_DCT_TEST_MV | OFFSET | Offset | Sample location offset from centerline of roadway | FT | US CUSTOMARY
MAT_HMA_DCT_TEST_MV | SAMPLE_DATE | Sample Date | Date sample was collected
MAT_HMA_DCT_TEST_MV | LATITUDE | LATITUDE | Latitude of test position from GPS
MAT_HMA_DCT_TEST_MV | LONGITUDE | LONGITUDE | Longitude of test position from GPS
MAT_HMA_DCT_TEST_MV | MATERIAL_GROUP | Material Group | Classification of material (eg: Bituminous mix), code relating to material group type
MAT_HMA_DCT_TEST_MV | COMMENTS | Comments | General notes and comments
MAT_HMA_DCT_TEST_MV | TESTING_LAB | Testing Lab | Testing lab name
MAT_HMA_DCT_TEST_MV | TEST_DATE | Test Date | Test date
MAT_HMA_DCT_TEST_MV | SAMPLE_DESC | Sample Description | Sample description
MAT_HMA_DCT_TEST_MV | TEMP_C | Temperature C | Temperature, C | C | SI
MAT_HMA_DCT_TEST_MV | FRACTURE_ENERGY_J_PER_M2 | Fracture Energy J Per M2 | Fracture energy, joules per square meter | JOULE PER SQUARE METER | SI
MAT_HMA_DYNAMIC_MODULUS_TST_MV | MNROAD_ID | MnROAD ID | Mn/ROAD material sample ID number
MAT_HMA_DYNAMIC_MODULUS_TST_MV | SECTION_ID | Section ID | SECTION ID is a unique id composite key to identify each cell construction event by CELL-LANE-YEAR of construction. From the CELL table.
MAT_HMA_DYNAMIC_MODULUS_TST_MV | CELL | Cell | MnROAD Cell Number (test section)
MAT_HMA_DYNAMIC_MODULUS_TST_MV | STATION | Station | Test station | FT | US CUSTOMARY
MAT_HMA_DYNAMIC_MODULUS_TST_MV | OFFSET | Offset | Sample location offset from centerline of roadway | FT | US CUSTOMARY
MAT_HMA_DYNAMIC_MODULUS_TST_MV | SAMPLE_DATE | Sample Date | Date sample was collected
MAT_HMA_DYNAMIC_MODULUS_TST_MV | LATITUDE | LATITUDE | Latitude of test position from GPS
MAT_HMA_DYNAMIC_MODULUS_TST_MV | MATERIAL_GROUP | Material Group | Classification of material (eg: Bituminous mix), code relating to material group type
MAT_HMA_DYNAMIC_MODULUS_TST_MV | LONGITUDE | LONGITUDE | Longitude of test position from GPS
MAT_HMA_DYNAMIC_MODULUS_TST_MV | COMMENTS | Comments | General notes and comments
MAT_HMA_DYNAMIC_MODULUS_TST_MV | TESTING_LAB | Testing Lab | Testing lab name
MAT_HMA_DYNAMIC_MODULUS_TST_MV | TEST_DATE | Test Date | Test date
MAT_HMA_DYNAMIC_MODULUS_TST_MV | SAMPLE_NO | Sample No | Sample Id number
MAT_HMA_DYNAMIC_MODULUS_TST_MV | AIR_VOIDS_PERCENT | Air Voids Percent | HMA air voids, percent | %
MAT_HMA_DYNAMIC_MODULUS_TST_MV | HEIGHT_MM | Height Mm | Sample height, mm | MM | SI
MAT_HMA_DYNAMIC_MODULUS_TST_MV | DIAMETER_MM | Diameter Mm | Sample diameter, mm | MM | SI
MAT_HMA_DYNAMIC_MODULUS_TST_MV | TEMP_C | Temperature C | Temperature, c | C | SI
MAT_HMA_DYNAMIC_MODULUS_TST_MV | FREQUENCY_HZ | Frequency Hz | Frequency, hertz | HZ | SI
MAT_HMA_DYNAMIC_MODULUS_TST_MV | DYNAMIC_MODULUS_GPA | Dynamic Modulus Gpa | Dynamic modulus, Gpa | GPA | SI
MAT_HMA_DYNAMIC_MODULUS_TST_MV | PHASE_ANGLE_DEG | Phase Angle Deg | Phase angle degree | DEGREE
MAT_HMA_FLOW_NUMBER_TEST_MV | MNROAD_ID | MnROAD ID | Mn/ROAD material sample ID number
MAT_HMA_FLOW_NUMBER_TEST_MV | SECTION_ID | Section ID | Mn/ROAD material sample ID number
MAT_HMA_FLOW_NUMBER_TEST_MV | CELL | Cell | SECTION ID is a unique id composite key to identify each cell construction event by CELL-LANE-YEAR of construction. From the CELL table.
MAT_HMA_FLOW_NUMBER_TEST_MV | STATION | Station | MnROAD Cell Number (test section)
MAT_HMA_FLOW_NUMBER_TEST_MV | OFFSET | Offset | Test station | FT | US CUSTOMARY
MAT_HMA_FLOW_NUMBER_TEST_MV | SAMPLE_DATE | Sample Date | Sample location offset from centerline of roadway
MAT_HMA_FLOW_NUMBER_TEST_MV | LATITUDE | LATITUDE | Latitude of test position from GPS
MAT_HMA_FLOW_NUMBER_TEST_MV | MATERIAL_GROUP | Material Group | Date sample was collected
MAT_HMA_FLOW_NUMBER_TEST_MV | LONGITUDE | LONGITUDE | Longitude of test position from GPS
MAT_HMA_FLOW_NUMBER_TEST_MV | COMMENTS | Comments | Classification of material (eg: Bituminous mix), code relating to material group type
MAT_HMA_FLOW_NUMBER_TEST_MV | TESTING_LAB | Testing Lab | General notes and comments
MAT_HMA_FLOW_NUMBER_TEST_MV | TEST_DATE | Test Date | Test date
MAT_HMA_FLOW_NUMBER_TEST_MV | SAMPLE_DESCRIPTION | Sample Description | Sample description
MAT_HMA_FLOW_NUMBER_TEST_MV | SPECIMEN | Specimen | Specimen
MAT_HMA_FLOW_NUMBER_TEST_MV | TEMP_C | Temperature C | Temperature, c | C | SI
MAT_HMA_FLOW_NUMBER_TEST_MV | CONFINING_PRESSURE_KPA | Confining Pressure Kpa | Confining pressure, Kpa | KPA | SI
MAT_HMA_FLOW_NUMBER_TEST_MV | FLOW_NUMBER_NCHRP | Flow Number Nchrp | Flow Number NCHRP
MAT_HMA_FLOW_NUMBER_TEST_MV | TOTAL_STRAIN_NCHRP | Total Strain Nchrp | Total Strain NCHRP
MAT_HMA_FLOW_NUMBER_TEST_MV | TOTAL_CYCLES_NCHRP | Total Cycles Nchrp | Total Cycles NCHRP
MAT_HMA_FLOW_NUMBER_TEST_MV | FLOW_NUMBER_FRANKEN | Flow Number Franken | Flow Number Franken
MAT_HMA_FLOW_NUMBER_TEST_MV | TOTAL_STRAIN_FRANKEN | Total Strain Franken | Total Strain Franken
MAT_HMA_FLOW_NUMBER_TEST_MV | TOTAL_CYCLES_FRANKEN | Total Cycles Franken | Total Cycles Franken
MAT_HMA_HAMBURG_TEST_MV | MNROAD_ID | MnROAD ID | Mn/ROAD material sample ID number
MAT_HMA_HAMBURG_TEST_MV | SECTION_ID | Section ID | SECTION ID is a unique id composite key to identify each cell construction event by CELL-LANE-YEAR of construction. From the CELL table.
MAT_HMA_HAMBURG_TEST_MV | CELL | Cell | MnROAD Cell Number (test section)
MAT_HMA_HAMBURG_TEST_MV | STATION | Station | Test station | FT | US CUSTOMARY
MAT_HMA_HAMBURG_TEST_MV | OFFSET | Offset | Sample location offset from centerline of roadway | FT | US CUSTOMARY
MAT_HMA_HAMBURG_TEST_MV | SAMPLE_DATE | Sample Date | Date sample was collected
MAT_HMA_HAMBURG_TEST_MV | LATITUDE | LATITUDE | Latitude of test position from GPS
MAT_HMA_HAMBURG_TEST_MV | LONGITUDE | LONGITUDE | Longitude of test position from GPS
MAT_HMA_HAMBURG_TEST_MV | MATERIAL_GROUP | Material Group | Classification of material (eg: Bituminous mix), code relating to material group type
MAT_HMA_HAMBURG_TEST_MV | COMMENTS | Comments | General notes and comments
MAT_HMA_HAMBURG_TEST_MV | TESTING_LAB | Testing Lab | Testing lab name
MAT_HMA_HAMBURG_TEST_MV | TEST_DATE | Test Date | test date
MAT_HMA_HAMBURG_TEST_MV | SAMPLE_DESCRIPTION | Sample Description | Sample description
MAT_HMA_HAMBURG_TEST_MV | CONDITION | Condition | Sample condition
MAT_HMA_HAMBURG_TEST_MV | TEMP_C | Temperature C | Temperature, c | C | SI
MAT_HMA_HAMBURG_TEST_MV | NO_PASSES | No Passes | Number of passes
MAT_HMA_HAMBURG_TEST_MV | RUT_DEPTH_MM | Rut Depth Mm | Rut depth, mm | MM | SI
MAT_HMA_INDIRECT_TENS_FATIG_MV | MNROAD_ID | MnROAD ID | Mn/ROAD material sample ID number
MAT_HMA_INDIRECT_TENS_FATIG_MV | SECTION_ID | Section ID | SECTION ID is a unique id composite key to identify each cell construction event by CELL-LANE-YEAR of construction. From the CELL table.
MAT_HMA_INDIRECT_TENS_FATIG_MV | CELL | Cell | MnROAD Cell Number (test section)
MAT_HMA_INDIRECT_TENS_FATIG_MV | STATION | Station | Test station | FT | US CUSTOMARY
MAT_HMA_INDIRECT_TENS_FATIG_MV | OFFSET | Offset | Sample location offset from centerline of roadway | FT | US CUSTOMARY
MAT_HMA_INDIRECT_TENS_FATIG_MV | SAMPLE_DATE | Sample Date | Date sample was collected
MAT_HMA_INDIRECT_TENS_FATIG_MV | LATITUDE | LATITUDE | Latitude of test position from GPS
MAT_HMA_INDIRECT_TENS_FATIG_MV | MATERIAL_GROUP | Material Group | Classification of material (eg: Bituminous mix), code relating to material group type
MAT_HMA_INDIRECT_TENS_FATIG_MV | LONGITUDE | LONGITUDE | Longitude of test position from GPS
MAT_HMA_INDIRECT_TENS_FATIG_MV | COMMENTS | Comments | General notes and comments
MAT_HMA_INDIRECT_TENS_FATIG_MV | TESTING_LAB | Testing Lab | Testing lab name
MAT_HMA_INDIRECT_TENS_FATIG_MV | TEST_DATE | Test Date | Test date
MAT_HMA_INDIRECT_TENS_FATIG_MV | SAMPLE_DESC | Sample Description | Sample description
MAT_HMA_INDIRECT_TENS_FATIG_MV | HEIGHT_INCH | Height Inch | Height, In | IN | US CUSTOMARY
MAT_HMA_INDIRECT_TENS_FATIG_MV | LOAD_LBS | Load Lbs | Load, Lbs | LBS | US CUSTOMARY
MAT_HMA_INDIRECT_TENS_FATIG_MV | TENSILE_STRESS_PSI | Tensile Stress Psi | Tensile Stress, Psi | PSI | US CUSTOMARY
MAT_HMA_INDIRECT_TENS_FATIG_MV | STRESS_STRENGTH_RATIO | Stress Strength Ratio | Stress strength ratio
MAT_HMA_INDIRECT_TENS_FATIG_MV | INITIAL_MICROSTRAIN | Initial Microstrain | Initial microstrain
MAT_HMA_INDIRECT_TENS_FATIG_MV | CYCLES_TO_FAILURE | Cycles To Failure | Cycles to failure
MAT_HMA_INDIRECT_TENS_FATIG_MV | CYCLES_TO_HALF_MR | Cycles To Half MR | Cycles to half Mr
MAT_HMA_INDIRECT_TENS_FATIG_MV | INITIAL_RESILIENT_MOD_KSI | Initial Resilient Modulus Ksi | Initial resilient modulus, Ksi | KSI | US CUSTOMARY
MAT_HMA_INDIRECT_TENS_FATIG_MV | TEMP_F | Temperature F | Temperature, F | F | US CUSTOMARY
MAT_HMA_INDIRECT_TENS_FATIG_MV | TEST_COMMENT | Test Comment | Test comment
MAT_HMA_IDT_TEST_MV | MNROAD_ID | MnROAD ID | Mn/ROAD material sample ID number
MAT_HMA_IDT_TEST_MV | SECTION_ID | Section ID | SECTION ID is a unique id composite key to identify each cell construction event by CELL-LANE-YEAR of construction. From the CELL table.
MAT_HMA_IDT_TEST_MV | CELL | Cell | MnROAD Cell Number (test section)
MAT_HMA_IDT_TEST_MV | STATION | Station | Test station | FT | US CUSTOMARY
MAT_HMA_IDT_TEST_MV | OFFSET | Offset | Sample location offset from centerline of roadway | FT | US CUSTOMARY
MAT_HMA_IDT_TEST_MV | SAMPLE_DATE | Sample Date | Date sample was collected
MAT_HMA_IDT_TEST_MV | LATITUDE | LATITUDE | Latitude of test position from GPS
MAT_HMA_IDT_TEST_MV | MATERIAL_GROUP | Material Group | Classification of material (eg: Bituminous mix), code relating to material group type
MAT_HMA_IDT_TEST_MV | LONGITUDE | LONGITUDE | Longitude of test position from GPS
MAT_HMA_IDT_TEST_MV | COMMENTS | Comments | General notes and comments
MAT_HMA_IDT_TEST_MV | TEST_DATE | Test Date | Test Date
MAT_HMA_IDT_TEST_MV | TESTING_LAB | Testing Lab | Testing lab name
MAT_HMA_IDT_TEST_MV | SAMPLE_DESC | Sample Description | Sample Description
MAT_HMA_IDT_TEST_MV | TEMP_C | Temperature C | Temperature, C | C | SI
MAT_HMA_IDT_TEST_MV | TENSILE_STRESS_PA | Tensile Stress Pa | Tensile stress, Pa | PA | SI
MAT_HMA_IDT_TEST_MV | MODULUS_PA | Modulus Pa | Modulus, Pa | PA | SI
MAT_HMA_IDT_TEST_MV | LOADING_SEC | Loading Sec | Loading, seconds | SEC | SI
MAT_HMA_IDT_TEST_MV | CREEP_COMPLIANCE_1_PA | Creep Compliance 1 Pa | Creep Compliance 1, Pa | PER PA | SI
MAT_HMA_IDT_TEST_MV | M_VALUE | M-Value | M-Value
MAT_HMA_IDT_TEST_MV | POISSONS_RATIO | Poissons Ratio | Poissons ratio
MAT_HMA_IDT_TEST_MV | TEST_COMMENT | Test Comment | Test comment
MAT_HMA_TTI_OVERLAY_TEST_MV | MNROAD_ID | MnROAD ID | Mn/ROAD material sample ID number
MAT_HMA_TTI_OVERLAY_TEST_MV | SECTION_ID | Section ID | SECTION ID is a unique id composite key to identify each cell construction event by CELL-LANE-YEAR of construction. From the CELL table.
MAT_HMA_TTI_OVERLAY_TEST_MV | CELL | Cell | MnROAD Cell Number (test section)
MAT_HMA_TTI_OVERLAY_TEST_MV | STATION | Station | Test station | FT | US CUSTOMARY
MAT_HMA_TTI_OVERLAY_TEST_MV | OFFSET | Offset | Sample location offset from centerline of roadway | FT | US CUSTOMARY
MAT_HMA_TTI_OVERLAY_TEST_MV | LATITUDE | LATITUDE | Latitude of test position from GPS
MAT_HMA_TTI_OVERLAY_TEST_MV | SAMPLE_DATE | Sample Date | Date sample was collected
MAT_HMA_TTI_OVERLAY_TEST_MV | MATERIAL_GROUP | Material Group | Classification of material (eg: Bituminous mix), code relating to material group type
MAT_HMA_TTI_OVERLAY_TEST_MV | LONGITUDE | LONGITUDE | Longitude of test position from GPS
MAT_HMA_TTI_OVERLAY_TEST_MV | COMMENTS | Comments | General notes and comments
MAT_HMA_TTI_OVERLAY_TEST_MV | TESTING_LAB | Testing Lab | Testing lab name
MAT_HMA_TTI_OVERLAY_TEST_MV | TEST_DATE | Test Date | Test date
MAT_HMA_TTI_OVERLAY_TEST_MV | SAMPLE_DESC | Sample Description | Sample description
MAT_HMA_TTI_OVERLAY_TEST_MV | TEMP_C | Temperature C | Temperature, c | C | SI
MAT_HMA_TTI_OVERLAY_TEST_MV | AIR_VOIDS_PERCENT | Air Voids Percent | Air voids, percent | %
MAT_HMA_TTI_OVERLAY_TEST_MV | START_LOAD_LBS | Start Load Lbs | Start load, lbs | LBS | US CUSTOMARY
MAT_HMA_TTI_OVERLAY_TEST_MV | FINAL_LOAD_LBS | Final Load Lbs | Final load, lbs | LBS | US CUSTOMARY
MAT_HMA_TTI_OVERLAY_TEST_MV | PERCENT_LOAD_DECLINE | Percent Load Decline | Percent load decline
MAT_HMA_TTI_OVERLAY_TEST_MV | NO_CYCLES | No Cycles | Number of cycles
MAT_HMA_TTI_OVERLAY_TEST_MV | TEST_COMMENT | Test Comment | Test comment
MAT_HMA_REPEATED_PERM_DEFRM_MV | MNROAD_ID | MnROAD ID | Mn/ROAD material sample ID number
MAT_HMA_REPEATED_PERM_DEFRM_MV | SECTION_ID | Section ID | SECTION ID is a unique id composite key to identify each cell construction event by CELL-LANE-YEAR of construction. From the CELL table.
MAT_HMA_REPEATED_PERM_DEFRM_MV | CELL | Cell | MnROAD Cell Number (test section)
MAT_HMA_REPEATED_PERM_DEFRM_MV | STATION | Station | Test station | FT | US CUSTOMARY
MAT_HMA_REPEATED_PERM_DEFRM_MV | OFFSET | Offset | Sample location offset from centerline of roadway | FT | US CUSTOMARY
MAT_HMA_REPEATED_PERM_DEFRM_MV | SAMPLE_DATE | Sample Date | Date sample was collected
MAT_HMA_REPEATED_PERM_DEFRM_MV | LATITUDE | LATITUDE | Latitude of test position from GPS
MAT_HMA_REPEATED_PERM_DEFRM_MV | MATERIAL_GROUP | Material Group | Classification of material (eg: Bituminous mix), code relating to material group type
MAT_HMA_REPEATED_PERM_DEFRM_MV | LONGITUDE | LONGITUDE | Longitude of test position from GPS
MAT_HMA_REPEATED_PERM_DEFRM_MV | COMMENTS | Comments | General notes and comments
MAT_HMA_REPEATED_PERM_DEFRM_MV | TESTING_LAB | Testing Lab | Testing lab name
MAT_HMA_REPEATED_PERM_DEFRM_MV | TEST_DATE | Test Date | Test date
MAT_HMA_REPEATED_PERM_DEFRM_MV | SAMPLE_DESC | Sample Description | Sample description
MAT_HMA_REPEATED_PERM_DEFRM_MV | AC_PERCENT | AC Percent | Asphalt cement, percent | %
MAT_HMA_REPEATED_PERM_DEFRM_MV | AIR_VOIDS_PERCENT | Air Voids Percent | Air voids, percent | %
MAT_HMA_REPEATED_PERM_DEFRM_MV | TEMP_F | Temperature F | Temperature, F | F | US CUSTOMARY
MAT_HMA_REPEATED_PERM_DEFRM_MV | CONFINING_PRESSURE_PSI | Confining Pressure Psi | Confining pressure, psi | PSI | US CUSTOMARY
MAT_HMA_REPEATED_PERM_DEFRM_MV | VERTICAL_STRESS_PSI | Vertical Stress Psi | Vertical stress, psi | PSI | US CUSTOMARY
MAT_HMA_REPEATED_PERM_DEFRM_MV | INTERCEPT_A | Intercept A | Intercept a
MAT_HMA_REPEATED_PERM_DEFRM_MV | SLOPE_B | Slope B | Slope b
MAT_HMA_REPEATED_PERM_DEFRM_MV | RESILIENT_STRAIN_200_PERCENT | Resilient Strain 200 Percent | Resilient strain 200 percent
MAT_HMA_REPEATED_PERM_DEFRM_MV | FLOW_NUMBER | Flow Number | Flow number
MAT_HMA_REPEATED_PERM_DEFRM_MV | TOTAL_NO_CYCLES | Total No of Cycles | Total number of cycles
MAT_HMA_REPEATED_PERM_DEFRM_MV | TEST_COMMENT | Test Comment | Test comment
MAT_HMA_REPEATED_SHEAR_TEST_MV | MNROAD_ID | MnROAD ID | Mn/ROAD material sample ID number
MAT_HMA_REPEATED_SHEAR_TEST_MV | SECTION_ID | Section ID | SECTION ID is a unique id composite key to identify each cell construction event by CELL-LANE-YEAR of construction. From the CELL table.
MAT_HMA_REPEATED_SHEAR_TEST_MV | CELL | Cell | MnROAD Cell Number (test section)
MAT_HMA_REPEATED_SHEAR_TEST_MV | STATION | Station | Test station | FT | US CUSTOMARY
MAT_HMA_REPEATED_SHEAR_TEST_MV | OFFSET | Offset | Sample location offset from centerline of roadway | FT | US CUSTOMARY
MAT_HMA_REPEATED_SHEAR_TEST_MV | SAMPLE_DATE | Sample Date | Date sample was collected
MAT_HMA_REPEATED_SHEAR_TEST_MV | LATITUDE | LATITUDE | Latitude of test position from GPS
MAT_HMA_REPEATED_SHEAR_TEST_MV | MATERIAL_GROUP | Material Group | Classification of material (eg: Bituminous mix), code relating to material group type
MAT_HMA_REPEATED_SHEAR_TEST_MV | LONGITUDE | LONGITUDE | Longitude of test position from GPS
MAT_HMA_REPEATED_SHEAR_TEST_MV | COMMENTS | Comments | General notes and comments
MAT_HMA_REPEATED_SHEAR_TEST_MV | TESTING_LAB | Testing Lab | Testing lab
MAT_HMA_REPEATED_SHEAR_TEST_MV | TEST_DATE | Test Date | Test date
MAT_HMA_REPEATED_SHEAR_TEST_MV | SAMPLE_DESC | Sample Description | Sample description
MAT_HMA_REPEATED_SHEAR_TEST_MV | AIR_VOIDS_PERCENT | Air Voids Percent | Air voids, percent | %
MAT_HMA_REPEATED_SHEAR_TEST_MV | TEMP_F | Temperature F | Temperature, F | F | US CUSTOMARY
MAT_HMA_REPEATED_SHEAR_TEST_MV | SHEAR_STRESS_PSI | Shear Stress Psi | Shear stress, psi | PSI | US CUSTOMARY
MAT_HMA_REPEATED_SHEAR_TEST_MV | CYCLE_NO | Cycle No | cycle number
MAT_HMA_REPEATED_SHEAR_TEST_MV | PERM_SHEAR_STRAIN_PERCENT | Perm Shear Strain Percent | Permanent shear strain, percent | %
MAT_HMA_REPEATED_SHEAR_TEST_MV | TEST_COMMENT | Test Comment | Test comment
MAT_HMA_SCB_TEST_MV | MNROAD_ID | MnROAD ID | Mn/ROAD material sample ID number
MAT_HMA_SCB_TEST_MV | SECTION_ID | Section ID | SECTION ID is a unique id composite key to identify each cell construction event by CELL-LANE-YEAR of construction. From the CELL table.
MAT_HMA_SCB_TEST_MV | CELL | Cell | MnROAD Cell Number (test section)
MAT_HMA_SCB_TEST_MV | STATION | Station | Test station | FT | US CUSTOMARY
MAT_HMA_SCB_TEST_MV | OFFSET | Offset | Sample location offset from centerline of roadway | FT | US CUSTOMARY
MAT_HMA_SCB_TEST_MV | SAMPLE_DATE | Sample Date | Date sample was collected
MAT_HMA_SCB_TEST_MV | LATITUDE | LATITUDE | Latitude of test position from GPS
MAT_HMA_SCB_TEST_MV | MATERIAL_GROUP | Material Group | Classification of material (eg: Bituminous mix), code relating to material group type
MAT_HMA_SCB_TEST_MV | LONGITUDE | LONGITUDE | Longitude of test position from GPS
MAT_HMA_SCB_TEST_MV | COMMENTS | Comments | General notes and comments
MAT_HMA_SCB_TEST_MV | TESTING_LAB | Testing Lab | Testing lab name
MAT_HMA_SCB_TEST_MV | TEST_DATE | Test Date | Test date
MAT_HMA_SCB_TEST_MV | SAMPLE_NAME | Sample Name | Sample name
MAT_HMA_SCB_TEST_MV | TEMP_C | Temperature C | Ttemperature, c | C | SI
MAT_HMA_SCB_TEST_MV | THICKNESS_MM | Thickness Mm | Thickness, mm | MM | SI
MAT_HMA_SCB_TEST_MV | NOTCH_LENGTH_MM | Notch Length Mm | Notch length, mm | MM | SI
MAT_HMA_SCB_TEST_MV | RADIUS_MM | Radius Mm | Radius, mm | MM | SI
MAT_HMA_SCB_TEST_MV | FRACTURE_ENERGY | Fracture Energy | Fracture energy
MAT_HMA_SCB_TEST_MV | FRACTURE_TOUGHNESS | Fracture Toughness | Fracture toughness
MAT_HMA_SCB_TEST_MV | STIFFNESS | Stiffness | Stiffness
MAT_HMA_SENB_TEST_MV | MNROAD_ID | MnROAD ID | Mn/ROAD material sample ID number
MAT_HMA_SENB_TEST_MV | SECTION_ID | Section ID | SECTION ID is a unique id composite key to identify each cell construction event by CELL-LANE-YEAR of construction. From the CELL table.
MAT_HMA_SENB_TEST_MV | CELL | Cell | MnROAD Cell Number (test section)
MAT_HMA_SENB_TEST_MV | STATION | Station | Test station | FT | US CUSTOMARY
MAT_HMA_SENB_TEST_MV | OFFSET | Offset | Sample location offset from centerline of roadway | FT | US CUSTOMARY
MAT_HMA_SENB_TEST_MV | SAMPLE_DATE | Sample Date | Date sample was collected
MAT_HMA_SENB_TEST_MV | LATITUDE | LATITUDE | Latitude of test position from GPS
MAT_HMA_SENB_TEST_MV | LONGITUDE | LONGITUDE | Longitude of test position from GPS
MAT_HMA_SENB_TEST_MV | MATERIAL_GROUP | Material Group | Classification of material (eg: Bituminous mix), code relating to material group type
MAT_HMA_SENB_TEST_MV | COMMENTS | Comments | General notes and comments
MAT_HMA_SENB_TEST_MV | SAMPLE_DESC | Sample Description | Sample description
MAT_HMA_SENB_TEST_MV | TESTING_LAB | Testing Lab | Testing lab name
MAT_HMA_SENB_TEST_MV | TEST_DATE | Test Date | Test date
MAT_HMA_SENB_TEST_MV | TEMP_C | Temperature C | temperature, c | C | SI
MAT_HMA_SENB_TEST_MV | FRACTURE_ENERGY_J_PER_M2 | Fracture Energy J Per M2 | Fracture energy, joules per meter-squared | JOULE PER SQUARE METER | SI
MAT_HMA_TRIAXIAL_STATIC_CREEP_MV | MNROAD_ID | MnROAD ID | Mn/ROAD material sample ID number
MAT_HMA_TRIAXIAL_STATIC_CREEP_MV | SECTION_ID | Section ID | SECTION ID is a unique id composite key to identify each cell construction event by CELL-LANE-YEAR of construction. From the CELL table.
MAT_HMA_TRIAXIAL_STATIC_CREEP_MV | CELL | Cell | MnROAD Cell Number (test section)
MAT_HMA_TRIAXIAL_STATIC_CREEP_MV | STATION | Station | Test station | FT | US CUSTOMARY
MAT_HMA_TRIAXIAL_STATIC_CREEP_MV | OFFSET | Offset | Sample location offset from centerline of roadway | FT | US CUSTOMARY
MAT_HMA_TRIAXIAL_STATIC_CREEP_MV | SAMPLE_DATE | Sample Date | Date sample was collected
MAT_HMA_TRIAXIAL_STATIC_CREEP_MV | LATITUDE | LATITUDE | Latitude of test position from GPS
MAT_HMA_TRIAXIAL_STATIC_CREEP_MV | MATERIAL_GROUP | Material Group | Classification of material (eg: Bituminous mix), code relating to material group type
MAT_HMA_TRIAXIAL_STATIC_CREEP_MV | LONGITUDE | LONGITUDE | Longitude of test position from GPS
MAT_HMA_TRIAXIAL_STATIC_CREEP_MV | COMMENTS | Comments | General notes and comments
MAT_HMA_TRIAXIAL_STATIC_CREEP_MV | TESTING_LAB | Testing Lab | Testing lab name
MAT_HMA_TRIAXIAL_STATIC_CREEP_MV | TEST_DATE | Test Date | Test date
MAT_HMA_TRIAXIAL_STATIC_CREEP_MV | SAMPLE_DESC | Sample Description | Sample description
MAT_HMA_TRIAXIAL_STATIC_CREEP_MV | AC_PERCENT | AC Percent | Asphalt percent, percent | %
MAT_HMA_TRIAXIAL_STATIC_CREEP_MV | AIR_VOIDS_PERCENT | Air Voids Percent | Air voids, percent | %
MAT_HMA_TRIAXIAL_STATIC_CREEP_MV | TEMP_F | Temperature F | Temperature, F | F | US CUSTOMARY
MAT_HMA_TRIAXIAL_STATIC_CREEP_MV | CONFINING_PRESSURE_PSI | Confining Pressure Psi | Confining pressure, psi | PSI | US CUSTOMARY
MAT_HMA_TRIAXIAL_STATIC_CREEP_MV | VERTICAL_STRESS_PSI | Vertical Stress Psi | Vertical stress, psi | PSI | US CUSTOMARY
MAT_HMA_TRIAXIAL_STATIC_CREEP_MV | INTERCEPT_A | Intercept A | Intercept a
MAT_HMA_TRIAXIAL_STATIC_CREEP_MV | COMPLIANCE_AT_1SEC | Compliance At 1Sec | Compliance at 1sec
MAT_HMA_TRIAXIAL_STATIC_CREEP_MV | SLOPE_B | Slope B | Slope b
MAT_HMA_TRIAXIAL_STATIC_CREEP_MV | FLOW_TIME_SEC | Flow Time Sec | Flow time, seconds
MAT_HMA_TRIAXIAL_STATIC_CREEP_MV | TEST_COMMENT | Test Comment | Test comment
MAT_HMA_TRIAXIAL_STRENGTH_MV | MNROAD_ID | MnROAD ID | Mn/ROAD material sample ID number
MAT_HMA_TRIAXIAL_STRENGTH_MV | SECTION_ID | Section ID | SECTION ID is a unique id composite key to identify each cell construction event by CELL-LANE-YEAR of construction. From the CELL table.
MAT_HMA_TRIAXIAL_STRENGTH_MV | CELL | Cell | MnROAD Cell Number (test section)
MAT_HMA_TRIAXIAL_STRENGTH_MV | STATION | Station | Test station | FT | US CUSTOMARY
MAT_HMA_TRIAXIAL_STRENGTH_MV | OFFSET | Offset | Sample location offset from centerline of roadway | FT | US CUSTOMARY
MAT_HMA_TRIAXIAL_STRENGTH_MV | SAMPLE_DATE | Sample Date | Date sample was collected
MAT_HMA_TRIAXIAL_STRENGTH_MV | LATITUDE | LATITUDE | Latitude of test position from GPS
MAT_HMA_TRIAXIAL_STRENGTH_MV | LONGITUDE | LONGITUDE | Longitude of test position from GPS
MAT_HMA_TRIAXIAL_STRENGTH_MV | MATERIAL_GROUP | Material Group | Classification of material (eg: Bituminous mix), code relating to material group type
MAT_HMA_TRIAXIAL_STRENGTH_MV | COMMENTS | Comments | General notes and comments
MAT_HMA_TRIAXIAL_STRENGTH_MV | TESTING_LAB | Testing Lab | Testing lab name
MAT_HMA_TRIAXIAL_STRENGTH_MV | TEST_DATE | Test Date | Test date
MAT_HMA_TRIAXIAL_STRENGTH_MV | SAMPLE_DESC | Sample Description | Sample description
MAT_HMA_TRIAXIAL_STRENGTH_MV | AC_PERCENT | AC Percent | Asphalt cement, percent | %
MAT_HMA_TRIAXIAL_STRENGTH_MV | AIR_VOIDS_PERCENT | Air Voids Percent | Air voids, percent | %
MAT_HMA_TRIAXIAL_STRENGTH_MV | CONFINING_PRESSURE_PSI | Confining Pressure Psi | Confining pressure, psi | PSI | US CUSTOMARY
MAT_HMA_TRIAXIAL_STRENGTH_MV | TEMP_F | Temperature F | Temperature, F | F | US CUSTOMARY
MAT_HMA_TRIAXIAL_STRENGTH_MV | MAX_DEVIATORIC_STRESS_PSI | Max Deviatoric Stress Psi | Maximum deviatoric stress, psi | PSI | US CUSTOMARY
MAT_HMA_TRIAXIAL_STRENGTH_MV | MAX_NORMAL_STRESS_PSI | Max Normal Stress Psi | Maximum normal stress, psi | PSI | US CUSTOMARY
MAT_HMA_TRIAXIAL_STRENGTH_MV | PERCENT_STRAIN | Percent Strain | Percent strain | %
MAT_HMA_TRIAXIAL_STRENGTH_MV | STRAIN_RATE_IN_PER_MIN | Strain Rate In Per Min | Strain rate, in per min
MAT_HMA_TRIAXIAL_STRENGTH_MV | TEST_COMMENT | Test Comment | Test comment
MAT_HMA_TSRST_TEST_MV | MNROAD_ID | MnROAD ID | Mn/ROAD material sample ID number
MAT_HMA_TSRST_TEST_MV | SECTION_ID | Section ID | SECTION ID is a unique id composite key to identify each cell construction event by CELL-LANE-YEAR of construction. From the CELL table.
MAT_HMA_TSRST_TEST_MV | CELL | Cell | MnROAD Cell Number (test section)
MAT_HMA_TSRST_TEST_MV | STATION | Station | Test station | FT | US CUSTOMARY
MAT_HMA_TSRST_TEST_MV | OFFSET | Offset | Sample location offset from centerline of roadway | FT | US CUSTOMARY
MAT_HMA_TSRST_TEST_MV | LATITUDE | LATITUDE | Latitude of test position from GPS
MAT_HMA_TSRST_TEST_MV | SAMPLE_DATE | Sample Date | Date sample was collected
MAT_HMA_TSRST_TEST_MV | MATERIAL_GROUP | Material Group | Classification of material (eg: Bituminous mix), code relating to material group type
MAT_HMA_TSRST_TEST_MV | LONGITUDE | LONGITUDE | Longitude of test position from GPS
MAT_HMA_TSRST_TEST_MV | COMMENTS | Comments | General notes and comments
MAT_HMA_TSRST_TEST_MV | TESTING_LAB | Testing Lab | Testing lab name
MAT_HMA_TSRST_TEST_MV | TEST_DATE | Test Date | Test date
MAT_HMA_TSRST_TEST_MV | SAMPLE_DESC | Sample Description | Sample description
MAT_HMA_TSRST_TEST_MV | FRACTURE_TEMP_C | Fracture Temperature C | Fracture temperature, c | C | SI
MAT_HMA_TSRST_TEST_MV | FRACTURE_STRENGTH_MPA | Fracture Strength Mpa | Fracture strength, mpa | MPA | SI
MAT_HMA_TSRST_TEST_MV | SLOPE_MPA_C | Slope Mpa C | Slope, Mpa per c
MAT_HMA_TSRST_TEST_MV | TRANSITION_TEMP_C | Transition Temperature C | Transition temperature, c | C | SI
MAT_HMA_TSRST_TEST_MV | FAILURE_LOCATION | Failure Location | Failure location
MAT_HMA_TSRST_TEST_MV | FAILURE_TYPE | Failure Type | Failure type
TRAFFIC_MV | ROADWAY_NAME | Roadway Name | Roadway where the traffic summary is located at.
TRAFFIC_MV | DAY | Day | Day - Date the Traffic information was captured.
TRAFFIC_MV | DAY_OF_WEEK | Day Of Week | Day of Week - Abbreviation of the day of week. MON,TUE,WED,THU,FRI,SAT,SUN.
TRAFFIC_MV | LANE | Lane | Lane - Lane the traffic applies to. Driving, Passing.
TRAFFIC_MV | TRAFFIC_TYPE | Traffic Type | Traffic - Indicator if the traffic is full or partial day, mainline or routed to old west bound, or Low Volume load weight. Examples: Vehicles on all day, Traffic Switch Begin/End Same Day, Traffic Switch Begin,Traffic Switch End, Westbound I-94, LVR - Outside Lane - 102,000 5 axle semi, LVR - Inside Lane - 80,000 5 axle semi
TRAFFIC_MV | FLEXIBLE_ESALS | Flexible Esals | BESALS Factor - Total impact for the day of the Flexible calculation for all vehicle classifications, C1 through c14 based on BESAL classification factor. ((c1*0.0007)+(c2*0.0007)+(c3*0.0007)+(c4*0.57)+(c5*0.25)+(c6*0.61)+(c7*0.61)+(c8*0.5965)+(c9*0.99)+(c10*0.69)+(c11*3.15)+(c12*3.15)+(c13*3.15)+(c14*0.0014))
TRAFFIC_MV | RIGID_ESALS | Rigid Esals | CESALS Factor - Total impact for the day of the Rigid calculation for all vehicle classifications, C1 through c14 based on CESAL classification factor. ((c4*0.74)+(c5*0.24)+(c6*0.9)+(c7*0.9)+(c8*0.6055)+(c9*1.64)+(c10*0.83)+(c11*3.06)+(c12*3.06)+(c13*3.06)).
TRAFFIC_MV | CAR_TOTAL | Total Car | Total Cars - Track daily car counts, FHWA classes 1-3 and 2 times class 14. Class 14 is a miscellaneous vehicle or most commonly two tailgating cars.
TRAFFIC_MV | TRUCK_TOTAL | Total Truck | Total Trucks - Track daily truck counts, FHWA classes 4-13.
TRAFFIC_MV | TRAFFIC_TOTAL | Total Traffic | Traffic Total - Total traffic count, cars and trucks.
TRAFFIC_MV | ERROR_TOTAL | Total Error | Total Errors - Track number of counts with an error.
TRAFFIC_MV | SPEED_AVG | Average Speed | Speed Average - Rounded average mph. | MPH | US CUSTOMARY
TRAFFIC_MV | C1_MOTORCYCLES | C1 Motorcycles | Class 1 Count - Track daily counts on FHWA class 1, Motorcycles.
TRAFFIC_MV | C2_PASSENGER_CARS | C2 Passenger Cars | Class 2 Count - Track daily counts on FHWA class 2, Passenger Cars.
TRAFFIC_MV | C3_PICKUP_VANS | C3 Pickup Vans | Class 3 Count - Track daily counts on FHWA class 3, Trucks 2 Axle/4 Tire/Single Unit.
TRAFFIC_MV | C4_BUSES | C4 Buses | Class 4 Count - Track daily counts on FHWA class 4, Buses 2 or 3 Axles or Truck with Trailer.
TRAFFIC_MV | C5_TRUCKS_2_AXLES | C5 Trucks 2 Axles | Class 5 Count - Track daily counts on FHWA class 5, Trucks 2 Axle Single Unit.
TRAFFIC_MV | C6_TRUCKS_3_AXLES | C6 Trucks 3 Axles | Class 6 Count - Track daily counts on FHWA class 6, Trucks 3 Axle Single Unit.
TRAFFIC_MV | C7_TRUCKS_4_PLUS_AXLES | C7 Trucks 4 Plus Axles | Class 7 Count - Track daily counts on FHWA class 7, Trucks 4+ Axle Single Unit.
TRAFFIC_MV | C8_TRUCKS_TRAILER_4_AXLES | C8 Trucks Trailer 4 Axles | Class 8 Count - Track daily counts on FHWA class 8, Trucks 3 and 4 Axle Semi Single Unit.
TRAFFIC_MV | C9_TRUCKS_TRAILER_5_AXLES | C9 Trucks Trailer 5 Axles | Class 9 Count - Track daily counts on FHWA class 9, Trucks 5 Axle Semi Single Unit.
TRAFFIC_MV | C10_TRUCKS_TRAILER_6_AXLES | C10 Trucks Trailer 6 Axles | Class 10 Count - Track daily counts on FHWA class 10, Trucks 6+ Axle Semi Single Unit.
TRAFFIC_MV | C11_TRUCKS_TRAILERS_5_AXLES | C11 Trucks Trailers 5 Axles | Class 11 Count - Track daily counts on FHWA class 11, Trucks 5 or less Axle Semi Multi Unit.
TRAFFIC_MV | C12_TRUCKS_TRAILERS_6_AXLES | C12 Trucks Trailers 6 Axles | Class 12 Count - Track daily counts on FHWA class 12, Trucks 6 Axle Semi Multi Unit.
TRAFFIC_MV | C13_TRUCKS_TRAILERS_7_AXLES | C13 Trucks Trailers 7 Axles | Class 13 Count - Track daily counts on FHWA class 13, Trucks 7+ Axle Semi Multi Unit.
TRAFFIC_MV | C14_CARS_MISC | C14 Cars Misc | Class 14 Count - Track daily counts on FHWA class 14, Passenger Car (class 2) + trailer.
TRAFFIC_MV | C15_FATAL_ERRORS | C15 Fatal Errors | Class 15 Count - Track daily counts on FHWA class 15, Fatal errors classification invalid.
TRAFFIC_MV | COMMENTS | Comments | Comments taken when the Traffic Switch occured.
SECTION_TRAFFIC_ESAL_MV | SECTION_ID | Section ID | SECTION_ID is a unique id composite key to identify each cell construction event by CELL-LANE-YEAR of construction. From the CELL table.
SECTION_TRAFFIC_ESAL_MV | CELL | Cell | Cell Number
SECTION_TRAFFIC_ESAL_MV | LANE | Lane | Name of lane (driving, passing, etc.)
SECTION_TRAFFIC_ESAL_MV | ROADWAY_NAME | Roadway | The name of the roadway
SECTION_TRAFFIC_ESAL_MV | SECTION_START_DATE | Section Start Date | Date that the Section begins
SECTION_TRAFFIC_ESAL_MV | SECTION_END_DATE | Section End Date | Date that the Section ends
SECTION_TRAFFIC_ESAL_MV | TOTAL_DAYS | Total Days Of Traffic | Days that the Section exists.
SECTION_TRAFFIC_ESAL_MV | DAYS_OF_RECORDED_TRAFFIC | Days Of Recorded Traffic | Days that the Section had traffic.
SECTION_TRAFFIC_ESAL_MV | ACCUMULATED_TRAFFIC_TOTAL | Accumulated Traffic Total | Total amount of traffic on the section
SECTION_TRAFFIC_ESAL_MV | ACCUMULATED_TRUCK_TOTAL | Accumulated Truck Total | Total amount of trucks on the section
SECTION_TRAFFIC_ESAL_MV | ACCUMULATED_FLEXIBLE_ESALS | Accumulated Flexible Esals | Total number of flexible ESALs on the section | FLEXIBLE ESALS
SECTION_TRAFFIC_ESAL_MV | ACCUMULATED_RIGID_ESALS | Accumulated Rigid Esals | Total number of Rigid Esals on the section. | RIGID ESALS