0305BC001 | 3-D-1990 | 3 | 111425 | -5.5 | 2005_05_24 | 45.2739 | Bituminous Core | -93.7323 | """6"""" core, for pooled fund LTC. """ | 12/01/2006 | University of Minnesota | MnRoad Cell 03 | -6 |  |  | 60 | 1.85e-07 |  |  | compliance = 1/(creep stiffness)
0305BC001 | 3-D-1990 | 3 | 111425 | -5.5 | 2005_05_24 | 45.2739 | Bituminous Core | -93.7323 | """6"""" core, for pooled fund LTC. """ | 12/01/2006 | University of Minnesota | MnRoad Cell 03 | -6 |  |  | 500 | 3.16e-07 |  |  | compliance = 1/(creep stiffness)
0305BC001 | 3-D-1990 | 3 | 111425 | -5.5 | 2005_05_24 | 45.2739 | Bituminous Core | -93.7323 | """6"""" core, for pooled fund LTC. """ | 12/01/2006 | University of Minnesota | MnRoad Cell 03 | -6 |  |  | 500 | 2.26e-07 |  |  | compliance = 1/(creep stiffness)
0305BC001 | 3-D-1990 | 3 | 111425 | -5.5 | 2005_05_24 | 45.2739 | Bituminous Core | -93.7323 | """6"""" core, for pooled fund LTC. """ | 12/01/2006 | University of Minnesota | MnRoad Cell 03 | -6 |  |  | 500 | 3.96e-07 |  |  | compliance = 1/(creep stiffness)
0305BC001 | 3-D-1990 | 3 | 111425 | -5.5 | 2005_05_24 | 45.2739 | Bituminous Core | -93.7323 | """6"""" core, for pooled fund LTC. """ | 12/01/2006 | University of Minnesota | MnRoad Cell 03 | -6 | 4856195 | [5 empty] | 12.5 mm/min RAM; AASHTO T322
0305BC001 | 3-D-1990 | 3 | 111425 | -5.5 | 2005_05_24 | 45.2739 | Bituminous Core | -93.7323 | """6"""" core, for pooled fund LTC. """ | 12/01/2006 | University of Minnesota | MnRoad Cell 03 | -6 | 5231327 | [5 empty] | 12.5 mm/min RAM; AASHTO T322
0305BC001 | 3-D-1990 | 3 | 111425 | -5.5 | 2005_05_24 | 45.2739 | Bituminous Core | -93.7323 | """6"""" core, for pooled fund LTC. """ | 12/01/2006 | University of Minnesota | MnRoad Cell 03 | -6 | 4734815 | [5 empty] | 12.5 mm/min RAM; AASHTO T322
0305BC001 | 3-D-1990 | 3 | 111425 | -5.5 | 2005_05_24 | 45.2739 | Bituminous Core | -93.7323 | """6"""" core, for pooled fund LTC. """ | 12/01/2006 | University of Minnesota | MnRoad Cell 03 | -6 |  |  | 60 | 1.11e-07 |  |  | compliance = 1/(creep stiffness); AASHTO trimmed mean method
0305BC001 | 3-D-1990 | 3 | 111425 | -5.5 | 2005_05_24 | 45.2739 | Bituminous Core | -93.7323 | """6"""" core, for pooled fund LTC. """ | 12/01/2006 | University of Minnesota | MnRoad Cell 03 | -30 |  |  | 60 | 3e-08 |  |  | compliance = 1/(creep stiffness)
1508BM021 | 15-D-2008 | 15 | 119731.3 | 0 | 2008_09_19 | 45.26 | Bituminous Mix | -93.7067 | shoulder mix - 5% tear off shingles, PG 58-28; sent to U of M for LTC fracture. DURING PAVING | 06/19/2009 | University of Minnesota | M | -6 |  | 7925576 | 45 | 1.26e-07 |  |  | Zhang-Drescher-Newcomb Method
1508BM021 | 15-D-2008 | 15 | 119731.3 | 0 | 2008_09_19 | 45.26 | Bituminous Mix | -93.7067 | shoulder mix - 5% tear off shingles, PG 58-28; sent to U of M for LTC fracture. DURING PAVING | 06/19/2009 | University of Minnesota | M | -6 |  | 7055827 | 60 | 1.42e-07 |  |  | Zhang-Drescher-Newcomb Method
1508BM021 | 15-D-2008 | 15 | 119731.3 | 0 | 2008_09_19 | 45.26 | Bituminous Mix | -93.7067 | shoulder mix - 5% tear off shingles, PG 58-28; sent to U of M for LTC fracture. DURING PAVING | 06/19/2009 | University of Minnesota | M | -6 |  | 6451032 | 89 | 1.55e-07 |  |  | Zhang-Drescher-Newcomb Method
1508BM021 | 15-D-2008 | 15 | 119731.3 | 0 | 2008_09_19 | 45.26 | Bituminous Mix | -93.7067 | shoulder mix - 5% tear off shingles, PG 58-28; sent to U of M for LTC fracture. DURING PAVING | 06/19/2009 | University of Minnesota | M | -6 |  | 5922591 | 120 | 1.69e-07 |  |  | Zhang-Drescher-Newcomb Method
1508BM021 | 15-D-2008 | 15 | 119731.3 | 0 | 2008_09_19 | 45.26 | Bituminous Mix | -93.7067 | shoulder mix - 5% tear off shingles, PG 58-28; sent to U of M for LTC fracture. DURING PAVING | 06/19/2009 | University of Minnesota | M | -6 |  | 4968395 | 178 | 2.01e-07 |  |  | Zhang-Drescher-Newcomb Method
1508BM021 | 15-D-2008 | 15 | 119731.3 | 0 | 2008_09_19 | 45.26 | Bituminous Mix | -93.7067 | shoulder mix - 5% tear off shingles, PG 58-28; sent to U of M for LTC fracture. DURING PAVING | 06/19/2009 | University of Minnesota | M | -6 |  | 4743576 | 240 | 2.11e-07 |  |  | Zhang-Drescher-Newcomb Method
1508BM021 | 15-D-2008 | 15 | 119731.3 | 0 | 2008_09_19 | 45.26 | Bituminous Mix | -93.7067 | shoulder mix - 5% tear off shingles, PG 58-28; sent to U of M for LTC fracture. DURING PAVING | 06/19/2009 | University of Minnesota | M | -6 |  | 4057955 | 355 | 2.46e-07 |  |  | Zhang-Drescher-Newcomb Method
1508BM021 | 15-D-2008 | 15 | 119731.3 | 0 | 2008_09_19 | 45.26 | Bituminous Mix | -93.7067 | shoulder mix - 5% tear off shingles, PG 58-28; sent to U of M for LTC fracture. DURING PAVING | 06/19/2009 | University of Minnesota | M | -6 |  | 3531951 | 500 | 2.83e-07 |  |  | Zhang-Drescher-Newcomb Method
1508BM021 | 15-D-2008 | 15 | 119731.3 | 0 | 2008_09_19 | 45.26 | Bituminous Mix | -93.7067 | shoulder mix - 5% tear off shingles, PG 58-28; sent to U of M for LTC fracture. DURING PAVING | 06/19/2009 | University of Minnesota | M | -6 |  | 3026640 | 708 | 3.3e-07 |  |  | Zhang-Drescher-Newcomb Method
1508BM021 | 15-D-2008 | 15 | 119731.3 | 0 | 2008_09_19 | 45.26 | Bituminous Mix | -93.7067 | shoulder mix - 5% tear off shingles, PG 58-28; sent to U of M for LTC fracture. DURING PAVING | 06/19/2009 | University of Minnesota | M | -6 | 3583943
1508BM021 | 15-D-2008 | 15 | 119731.3 | 0 | 2008_09_19 | 45.26 | Bituminous Mix | -93.7067 | shoulder mix - 5% tear off shingles, PG 58-28; sent to U of M for LTC fracture. DURING PAVING | 06/19/2009 | University of Minnesota | M | -6 | 3813270
1508BM021 | 15-D-2008 | 15 | 119731.3 | 0 | 2008_09_19 | 45.26 | Bituminous Mix | -93.7067 | shoulder mix - 5% tear off shingles, PG 58-28; sent to U of M for LTC fracture. DURING PAVING | 06/19/2009 | University of Minnesota | M | -6 | 3940893
1508BM021 | 15-D-2008 | 15 | 119731.3 | 0 | 2008_09_19 | 45.26 | Bituminous Mix | -93.7067 | shoulder mix - 5% tear off shingles, PG 58-28; sent to U of M for LTC fracture. DURING PAVING | 06/19/2009 | University of Minnesota | M | -18 | 4979506
1508BM021 | 15-D-2008 | 15 | 119731.3 | 0 | 2008_09_19 | 45.26 | Bituminous Mix | -93.7067 | shoulder mix - 5% tear off shingles, PG 58-28; sent to U of M for LTC fracture. DURING PAVING | 06/19/2009 | University of Minnesota | M | -18 | 4422046
1508BM021 | 15-D-2008 | 15 | 119731.3 | 0 | 2008_09_19 | 45.26 | Bituminous Mix | -93.7067 | shoulder mix - 5% tear off shingles, PG 58-28; sent to U of M for LTC fracture. DURING PAVING | 06/19/2009 | University of Minnesota | M | -18 | 4220074
1508BM021 | 15-D-2008 | 15 | 119731.3 | 0 | 2008_09_19 | 45.26 | Bituminous Mix | -93.7067 | shoulder mix - 5% tear off shingles, PG 58-28; sent to U of M for LTC fracture. DURING PAVING | 06/19/2009 | University of Minnesota | M | -30 | 4569139
1508BM021 | 15-D-2008 | 15 | 119731.3 | 0 | 2008_09_19 | 45.26 | Bituminous Mix | -93.7067 | shoulder mix - 5% tear off shingles, PG 58-28; sent to U of M for LTC fracture. DURING PAVING | 06/19/2009 | University of Minnesota | M | -30 | 3885853
1508BM021 | 15-D-2008 | 15 | 119731.3 | 0 | 2008_09_19 | 45.26 | Bituminous Mix | -93.7067 | shoulder mix - 5% tear off shingles, PG 58-28; sent to U of M for LTC fracture. DURING PAVING | 06/19/2009 | University of Minnesota | M | -30 | 3646457
1508BM021 | 15-D-2008 | 15 | 119731.3 | 0 | 2008_09_19 | 45.26 | Bituminous Mix | -93.7067 | shoulder mix - 5% tear off shingles, PG 58-28; sent to U of M for LTC fracture. DURING PAVING | 06/19/2009 | University of Minnesota | M | -6 |  | 14089758 | 1 | 7.1e-08 |  |  | AASHTO T322 Method
1508BM021 | 15-D-2008 | 15 | 119731.3 | 0 | 2008_09_19 | 45.26 | Bituminous Mix | -93.7067 | shoulder mix - 5% tear off shingles, PG 58-28; sent to U of M for LTC fracture. DURING PAVING | 06/19/2009 | University of Minnesota | M | -6 |  | 13074280 | 2 | 7.7e-08 |  |  | AASHTO T322 Method
1508BM021 | 15-D-2008 | 15 | 119731.3 | 0 | 2008_09_19 | 45.26 | Bituminous Mix | -93.7067 | shoulder mix - 5% tear off shingles, PG 58-28; sent to U of M for LTC fracture. DURING PAVING | 06/19/2009 | University of Minnesota | M | -6 |  | 12957546 | 3 | 7.7e-08 |  |  | AASHTO T322 Method
1508BM021 | 15-D-2008 | 15 | 119731.3 | 0 | 2008_09_19 | 45.26 | Bituminous Mix | -93.7067 | shoulder mix - 5% tear off shingles, PG 58-28; sent to U of M for LTC fracture. DURING PAVING | 06/19/2009 | University of Minnesota | M | -6 |  | 11993761 | 4 | 8.3e-08 |  |  | AASHTO T322 Method
1508BM021 | 15-D-2008 | 15 | 119731.3 | 0 | 2008_09_19 | 45.26 | Bituminous Mix | -93.7067 | shoulder mix - 5% tear off shingles, PG 58-28; sent to U of M for LTC fracture. DURING PAVING | 06/19/2009 | University of Minnesota | M | -6 |  | 11609961 | 6 | 8.6e-08 |  |  | AASHTO T322 Method
1508BM021 | 15-D-2008 | 15 | 119731.3 | 0 | 2008_09_19 | 45.26 | Bituminous Mix | -93.7067 | shoulder mix - 5% tear off shingles, PG 58-28; sent to U of M for LTC fracture. DURING PAVING | 06/19/2009 | University of Minnesota | M | -6 |  | 11078207 | 8 | 9e-08 |  |  | AASHTO T322 Method
1508BM021 | 15-D-2008 | 15 | 119731.3 | 0 | 2008_09_19 | 45.26 | Bituminous Mix | -93.7067 | shoulder mix - 5% tear off shingles, PG 58-28; sent to U of M for LTC fracture. DURING PAVING | 06/19/2009 | University of Minnesota | M | -6 |  | 10008586 | 11 | 1e-07 |  |  | AASHTO T322 Method
1508BM021 | 15-D-2008 | 15 | 119731.3 | 0 | 2008_09_19 | 45.26 | Bituminous Mix | -93.7067 | shoulder mix - 5% tear off shingles, PG 58-28; sent to U of M for LTC fracture. DURING PAVING | 06/19/2009 | University of Minnesota | M | -6 |  | 9485262 | 16 | 1.05e-07 |  |  | AASHTO T322 Method
1508BM021 | 15-D-2008 | 15 | 119731.3 | 0 | 2008_09_19 | 45.26 | Bituminous Mix | -93.7067 | shoulder mix - 5% tear off shingles, PG 58-28; sent to U of M for LTC fracture. DURING PAVING | 06/19/2009 | University of Minnesota | M | -6 |  | 8903344 | 23 | 1.12e-07 |  |  | AASHTO T322 Method
1508BM021 | 15-D-2008 | 15 | 119731.3 | 0 | 2008_09_19 | 45.26 | Bituminous Mix | -93.7067 | shoulder mix - 5% tear off shingles, PG 58-28; sent to U of M for LTC fracture. DURING PAVING | 06/19/2009 | University of Minnesota | M | -6 |  | 8017928 | 32 | 1.25e-07 |  |  | AASHTO T322 Method
1508BM021 | 15-D-2008 | 15 | 119731.3 | 0 | 2008_09_19 | 45.26 | Bituminous Mix | -93.7067 | shoulder mix - 5% tear off shingles, PG 58-28; sent to U of M for LTC fracture. DURING PAVING | 06/19/2009 | University of Minnesota | M | -6 |  | 7220125 | 45 | 1.39e-07 |  |  | AASHTO T322 Method
1508BM021 | 15-D-2008 | 15 | 119731.3 | 0 | 2008_09_19 | 45.26 | Bituminous Mix | -93.7067 | shoulder mix - 5% tear off shingles, PG 58-28; sent to U of M for LTC fracture. DURING PAVING | 06/19/2009 | University of Minnesota | M | -6 |  | 6687765 | 60 | 1.5e-07 |  |  | AASHTO T322 Method
1508BM021 | 15-D-2008 | 15 | 119731.3 | 0 | 2008_09_19 | 45.26 | Bituminous Mix | -93.7067 | shoulder mix - 5% tear off shingles, PG 58-28; sent to U of M for LTC fracture. DURING PAVING | 06/19/2009 | University of Minnesota | M | -6 |  | 5972202 | 89 | 1.67e-07 |  |  | AASHTO T322 Method
1508BM021 | 15-D-2008 | 15 | 119731.3 | 0 | 2008_09_19 | 45.26 | Bituminous Mix | -93.7067 | shoulder mix - 5% tear off shingles, PG 58-28; sent to U of M for LTC fracture. DURING PAVING | 06/19/2009 | University of Minnesota | M | -6 |  | 5497140 | 120 | 1.82e-07 |  |  | AASHTO T322 Method
1508BM021 | 15-D-2008 | 15 | 119731.3 | 0 | 2008_09_19 | 45.26 | Bituminous Mix | -93.7067 | shoulder mix - 5% tear off shingles, PG 58-28; sent to U of M for LTC fracture. DURING PAVING | 06/19/2009 | University of Minnesota | M | -6 |  | 4869949 | 178 | 2.05e-07 |  |  | AASHTO T322 Method
1508BM021 | 15-D-2008 | 15 | 119731.3 | 0 | 2008_09_19 | 45.26 | Bituminous Mix | -93.7067 | shoulder mix - 5% tear off shingles, PG 58-28; sent to U of M for LTC fracture. DURING PAVING | 06/19/2009 | University of Minnesota | M | -6 |  | 4371220 | 240 | 2.29e-07 |  |  | AASHTO T322 Method
1508BM021 | 15-D-2008 | 15 | 119731.3 | 0 | 2008_09_19 | 45.26 | Bituminous Mix | -93.7067 | shoulder mix - 5% tear off shingles, PG 58-28; sent to U of M for LTC fracture. DURING PAVING | 06/19/2009 | University of Minnesota | M | -6 |  | 3890737 | 355 | 2.57e-07 |  |  | AASHTO T322 Method
1508BM021 | 15-D-2008 | 15 | 119731.3 | 0 | 2008_09_19 | 45.26 | Bituminous Mix | -93.7067 | shoulder mix - 5% tear off shingles, PG 58-28; sent to U of M for LTC fracture. DURING PAVING | 06/19/2009 | University of Minnesota | M | -6 |  | 3619065 | 500 | 2.76e-07 |  |  | AASHTO T322 Method
1508BM021 | 15-D-2008 | 15 | 119731.3 | 0 | 2008_09_19 | 45.26 | Bituminous Mix | -93.7067 | shoulder mix - 5% tear off shingles, PG 58-28; sent to U of M for LTC fracture. DURING PAVING | 06/19/2009 | University of Minnesota | M | -6 |  | 3261224 | 708 | 3.07e-07 |  |  | AASHTO T322 Method
1508BM021 | 15-D-2008 | 15 | 119731.3 | 0 | 2008_09_19 | 45.26 | Bituminous Mix | -93.7067 | shoulder mix - 5% tear off shingles, PG 58-28; sent to U of M for LTC fracture. DURING PAVING | 06/19/2009 | University of Minnesota | M | -6 |  | 2992258 | 1000 | 3.34e-07 |  |  | AASHTO T322 Method
1508BM021 | 15-D-2008 | 15 | 119731.3 | 0 | 2008_09_19 | 45.26 | Bituminous Mix | -93.7067 | shoulder mix - 5% tear off shingles, PG 58-28; sent to U of M for LTC fracture. DURING PAVING | 06/19/2009 | University of Minnesota | M | -6 |  | 9916648 | 1 | 1.01e-07 |  |  | AASHTO T322 Method
1508BM021 | 15-D-2008 | 15 | 119731.3 | 0 | 2008_09_19 | 45.26 | Bituminous Mix | -93.7067 | shoulder mix - 5% tear off shingles, PG 58-28; sent to U of M for LTC fracture. DURING PAVING | 06/19/2009 | University of Minnesota | M | -6 |  | 9153829 | 2 | 1.09e-07 |  |  | AASHTO T322 Method
1508BM021 | 15-D-2008 | 15 | 119731.3 | 0 | 2008_09_19 | 45.26 | Bituminous Mix | -93.7067 | shoulder mix - 5% tear off shingles, PG 58-28; sent to U of M for LTC fracture. DURING PAVING | 06/19/2009 | University of Minnesota | M | -6 |  | 8981116 | 3 | 1.11e-07 |  |  | AASHTO T322 Method
1508BM021 | 15-D-2008 | 15 | 119731.3 | 0 | 2008_09_19 | 45.26 | Bituminous Mix | -93.7067 | shoulder mix - 5% tear off shingles, PG 58-28; sent to U of M for LTC fracture. DURING PAVING | 06/19/2009 | University of Minnesota | M | -6 |  | 8424764 | 4 | 1.19e-07 |  |  | AASHTO T322 Method
1508BM021 | 15-D-2008 | 15 | 119731.3 | 0 | 2008_09_19 | 45.26 | Bituminous Mix | -93.7067 | shoulder mix - 5% tear off shingles, PG 58-28; sent to U of M for LTC fracture. DURING PAVING | 06/19/2009 | University of Minnesota | M | -6 |  | 8278246 | 6 | 1.21e-07 |  |  | AASHTO T322 Method
1508BM021 | 15-D-2008 | 15 | 119731.3 | 0 | 2008_09_19 | 45.26 | Bituminous Mix | -93.7067 | shoulder mix - 5% tear off shingles, PG 58-28; sent to U of M for LTC fracture. DURING PAVING | 06/19/2009 | University of Minnesota | M | -6 |  | 7933320 | 8 | 1.26e-07 |  |  | AASHTO T322 Method
1508BM021 | 15-D-2008 | 15 | 119731.3 | 0 | 2008_09_19 | 45.26 | Bituminous Mix | -93.7067 | shoulder mix - 5% tear off shingles, PG 58-28; sent to U of M for LTC fracture. DURING PAVING | 06/19/2009 | University of Minnesota | M | -6 |  | 7555543 | 11 | 1.32e-07 |  |  | AASHTO T322 Method
1508BM021 | 15-D-2008 | 15 | 119731.3 | 0 | 2008_09_19 | 45.26 | Bituminous Mix | -93.7067 | shoulder mix - 5% tear off shingles, PG 58-28; sent to U of M for LTC fracture. DURING PAVING | 06/19/2009 | University of Minnesota | M | -6 |  | 7212109 | 16 | 1.39e-07 |  |  | AASHTO T322 Method
1508BM021 | 15-D-2008 | 15 | 119731.3 | 0 | 2008_09_19 | 45.26 | Bituminous Mix | -93.7067 | shoulder mix - 5% tear off shingles, PG 58-28; sent to U of M for LTC fracture. DURING PAVING | 06/19/2009 | University of Minnesota | M | -6 |  | 6565507 | 23 | 1.52e-07 |  |  | AASHTO T322 Method
1508BM021 | 15-D-2008 | 15 | 119731.3 | 0 | 2008_09_19 | 45.26 | Bituminous Mix | -93.7067 | shoulder mix - 5% tear off shingles, PG 58-28; sent to U of M for LTC fracture. DURING PAVING | 06/19/2009 | University of Minnesota | M | -6 |  | 6141926 | 32 | 1.63e-07 |  |  | AASHTO T322 Method
1508BM021 | 15-D-2008 | 15 | 119731.3 | 0 | 2008_09_19 | 45.26 | Bituminous Mix | -93.7067 | shoulder mix - 5% tear off shingles, PG 58-28; sent to U of M for LTC fracture. DURING PAVING | 06/19/2009 | University of Minnesota | M | -6 |  | 5769688 | 45 | 1.73e-07 |  |  | AASHTO T322 Method
1508BM021 | 15-D-2008 | 15 | 119731.3 | 0 | 2008_09_19 | 45.26 | Bituminous Mix | -93.7067 | shoulder mix - 5% tear off shingles, PG 58-28; sent to U of M for LTC fracture. DURING PAVING | 06/19/2009 | University of Minnesota | M | -18 |  | 13080045 | 178 | 7.7e-08 |  |  | AASHTO T322 Method
1508BM021 | 15-D-2008 | 15 | 119731.3 | 0 | 2008_09_19 | 45.26 | Bituminous Mix | -93.7067 | shoulder mix - 5% tear off shingles, PG 58-28; sent to U of M for LTC fracture. DURING PAVING | 06/19/2009 | University of Minnesota | M | -18 |  | 12588314 | 240 | 7.9e-08 |  |  | AASHTO T322 Method
1508BM021 | 15-D-2008 | 15 | 119731.3 | 0 | 2008_09_19 | 45.26 | Bituminous Mix | -93.7067 | shoulder mix - 5% tear off shingles, PG 58-28; sent to U of M for LTC fracture. DURING PAVING | 06/19/2009 | University of Minnesota | M | -18 |  | 11467436 | 355 | 8.7e-08 |  |  | AASHTO T322 Method
1508BM021 | 15-D-2008 | 15 | 119731.3 | 0 | 2008_09_19 | 45.26 | Bituminous Mix | -93.7067 | shoulder mix - 5% tear off shingles, PG 58-28; sent to U of M for LTC fracture. DURING PAVING | 06/19/2009 | University of Minnesota | M | -18 |  | 11161638 | 500 | 9e-08 |  |  | AASHTO T322 Method
1508BM021 | 15-D-2008 | 15 | 119731.3 | 0 | 2008_09_19 | 45.26 | Bituminous Mix | -93.7067 | shoulder mix - 5% tear off shingles, PG 58-28; sent to U of M for LTC fracture. DURING PAVING | 06/19/2009 | University of Minnesota | M | -18 |  | 9965748 | 708 | 1e-07 |  |  | AASHTO T322 Method
1508BM021 | 15-D-2008 | 15 | 119731.3 | 0 | 2008_09_19 | 45.26 | Bituminous Mix | -93.7067 | shoulder mix - 5% tear off shingles, PG 58-28; sent to U of M for LTC fracture. DURING PAVING | 06/19/2009 | University of Minnesota | M | -18 |  | 9594531 | 1000 | 1.04e-07 |  |  | AASHTO T322 Method
1508BM021 | 15-D-2008 | 15 | 119731.3 | 0 | 2008_09_19 | 45.26 | Bituminous Mix | -93.7067 | shoulder mix - 5% tear off shingles, PG 58-28; sent to U of M for LTC fracture. DURING PAVING | 06/19/2009 | University of Minnesota | M | -18 |  | 21512294 | 1 | 4.7e-08 |  |  | Zhang-Drescher-Newcomb Method
1508BM021 | 15-D-2008 | 15 | 119731.3 | 0 | 2008_09_19 | 45.26 | Bituminous Mix | -93.7067 | shoulder mix - 5% tear off shingles, PG 58-28; sent to U of M for LTC fracture. DURING PAVING | 06/19/2009 | University of Minnesota | M | -18 |  | 20061783 | 2 | 5e-08 |  |  | Zhang-Drescher-Newcomb Method
1508BM021 | 15-D-2008 | 15 | 119731.3 | 0 | 2008_09_19 | 45.26 | Bituminous Mix | -93.7067 | shoulder mix - 5% tear off shingles, PG 58-28; sent to U of M for LTC fracture. DURING PAVING | 06/19/2009 | University of Minnesota | M | -18 |  | 19347194 | 3 | 5.2e-08 |  |  | Zhang-Drescher-Newcomb Method
1508BM021 | 15-D-2008 | 15 | 119731.3 | 0 | 2008_09_19 | 45.26 | Bituminous Mix | -93.7067 | shoulder mix - 5% tear off shingles, PG 58-28; sent to U of M for LTC fracture. DURING PAVING | 06/19/2009 | University of Minnesota | M | -6 |  | 4850419 | 240 | 2.06e-07 |  |  | AASHTO T322 Method
1508BM021 | 15-D-2008 | 15 | 119731.3 | 0 | 2008_09_19 | 45.26 | Bituminous Mix | -93.7067 | shoulder mix - 5% tear off shingles, PG 58-28; sent to U of M for LTC fracture. DURING PAVING | 06/19/2009 | University of Minnesota | M | -6 |  | 4211442 | 355 | 2.37e-07 |  |  | AASHTO T322 Method
1508BM021 | 15-D-2008 | 15 | 119731.3 | 0 | 2008_09_19 | 45.26 | Bituminous Mix | -93.7067 | shoulder mix - 5% tear off shingles, PG 58-28; sent to U of M for LTC fracture. DURING PAVING | 06/19/2009 | University of Minnesota | M | -6 |  | 3701635 | 500 | 2.7e-07 |  |  | AASHTO T322 Method
1508BM021 | 15-D-2008 | 15 | 119731.3 | 0 | 2008_09_19 | 45.26 | Bituminous Mix | -93.7067 | shoulder mix - 5% tear off shingles, PG 58-28; sent to U of M for LTC fracture. DURING PAVING | 06/19/2009 | University of Minnesota | M | -6 |  | 3286499 | 708 | 3.04e-07 |  |  | AASHTO T322 Method
1508BM021 | 15-D-2008 | 15 | 119731.3 | 0 | 2008_09_19 | 45.26 | Bituminous Mix | -93.7067 | shoulder mix - 5% tear off shingles, PG 58-28; sent to U of M for LTC fracture. DURING PAVING | 06/19/2009 | University of Minnesota | M | -6 |  | 2936579 | 1000 | 3.41e-07 |  |  | AASHTO T322 Method
1508BM021 | 15-D-2008 | 15 | 119731.3 | 0 | 2008_09_19 | 45.26 | Bituminous Mix | -93.7067 | shoulder mix - 5% tear off shingles, PG 58-28; sent to U of M for LTC fracture. DURING PAVING | 06/19/2009 | University of Minnesota | M | -6 |  | 13427739 | 1 | 7.5e-08 |  |  | Zhang-Drescher-Newcomb Method
1508BM021 | 15-D-2008 | 15 | 119731.3 | 0 | 2008_09_19 | 45.26 | Bituminous Mix | -93.7067 | shoulder mix - 5% tear off shingles, PG 58-28; sent to U of M for LTC fracture. DURING PAVING | 06/19/2009 | University of Minnesota | M | -6 |  | 12498010 | 2 | 8e-08 |  |  | Zhang-Drescher-Newcomb Method
1508BM021 | 15-D-2008 | 15 | 119731.3 | 0 | 2008_09_19 | 45.26 | Bituminous Mix | -93.7067 | shoulder mix - 5% tear off shingles, PG 58-28; sent to U of M for LTC fracture. DURING PAVING | 06/19/2009 | University of Minnesota | M | -6 |  | 12364958 | 3 | 8.1e-08 |  |  | Zhang-Drescher-Newcomb Method
1508BM021 | 15-D-2008 | 15 | 119731.3 | 0 | 2008_09_19 | 45.26 | Bituminous Mix | -93.7067 | shoulder mix - 5% tear off shingles, PG 58-28; sent to U of M for LTC fracture. DURING PAVING | 06/19/2009 | University of Minnesota | M | -6 |  | 11480232 | 4 | 8.7e-08 |  |  | Zhang-Drescher-Newcomb Method
1508BM021 | 15-D-2008 | 15 | 119731.3 | 0 | 2008_09_19 | 45.26 | Bituminous Mix | -93.7067 | shoulder mix - 5% tear off shingles, PG 58-28; sent to U of M for LTC fracture. DURING PAVING | 06/19/2009 | University of Minnesota | M | -6 |  | 11016278 | 6 | 9.1e-08 |  |  | Zhang-Drescher-Newcomb Method
1508BM021 | 15-D-2008 | 15 | 119731.3 | 0 | 2008_09_19 | 45.26 | Bituminous Mix | -93.7067 | shoulder mix - 5% tear off shingles, PG 58-28; sent to U of M for LTC fracture. DURING PAVING | 06/19/2009 | University of Minnesota | M | -6 |  | 10521653 | 8 | 9.5e-08 |  |  | Zhang-Drescher-Newcomb Method
1508BM021 | 15-D-2008 | 15 | 119731.3 | 0 | 2008_09_19 | 45.26 | Bituminous Mix | -93.7067 | shoulder mix - 5% tear off shingles, PG 58-28; sent to U of M for LTC fracture. DURING PAVING | 06/19/2009 | University of Minnesota | M | -6 |  | 9441405 | 11 | 1.06e-07 |  |  | Zhang-Drescher-Newcomb Method
1508BM021 | 15-D-2008 | 15 | 119731.3 | 0 | 2008_09_19 | 45.26 | Bituminous Mix | -93.7067 | shoulder mix - 5% tear off shingles, PG 58-28; sent to U of M for LTC fracture. DURING PAVING | 06/19/2009 | University of Minnesota | M | -6 |  | 8963080 | 16 | 1.12e-07 |  |  | Zhang-Drescher-Newcomb Method
1508BM021 | 15-D-2008 | 15 | 119731.3 | 0 | 2008_09_19 | 45.26 | Bituminous Mix | -93.7067 | shoulder mix - 5% tear off shingles, PG 58-28; sent to U of M for LTC fracture. DURING PAVING | 06/19/2009 | University of Minnesota | M | -6 |  | 8415329 | 23 | 1.19e-07 |  |  | Zhang-Drescher-Newcomb Method
1508BM021 | 15-D-2008 | 15 | 119731.3 | 0 | 2008_09_19 | 45.26 | Bituminous Mix | -93.7067 | shoulder mix - 5% tear off shingles, PG 58-28; sent to U of M for LTC fracture. DURING PAVING | 06/19/2009 | University of Minnesota | M | -6 |  | 7554992 | 32 | 1.32e-07 |  |  | Zhang-Drescher-Newcomb Method
1508BM021 | 15-D-2008 | 15 | 119731.3 | 0 | 2008_09_19 | 45.26 | Bituminous Mix | -93.7067 | shoulder mix - 5% tear off shingles, PG 58-28; sent to U of M for LTC fracture. DURING PAVING | 06/19/2009 | University of Minnesota | M | -6 |  | 6748624 | 45 | 1.48e-07 |  |  | Zhang-Drescher-Newcomb Method
1508BM021 | 15-D-2008 | 15 | 119731.3 | 0 | 2008_09_19 | 45.26 | Bituminous Mix | -93.7067 | shoulder mix - 5% tear off shingles, PG 58-28; sent to U of M for LTC fracture. DURING PAVING | 06/19/2009 | University of Minnesota | M | -6 |  | 6239500 | 60 | 1.6e-07 |  |  | Zhang-Drescher-Newcomb Method
1508BM021 | 15-D-2008 | 15 | 119731.3 | 0 | 2008_09_19 | 45.26 | Bituminous Mix | -93.7067 | shoulder mix - 5% tear off shingles, PG 58-28; sent to U of M for LTC fracture. DURING PAVING | 06/19/2009 | University of Minnesota | M | -6 |  | 5577706 | 89 | 1.79e-07 |  |  | Zhang-Drescher-Newcomb Method
1508BM021 | 15-D-2008 | 15 | 119731.3 | 0 | 2008_09_19 | 45.26 | Bituminous Mix | -93.7067 | shoulder mix - 5% tear off shingles, PG 58-28; sent to U of M for LTC fracture. DURING PAVING | 06/19/2009 | University of Minnesota | M | -6 |  | 5117704 | 120 | 1.95e-07 |  |  | Zhang-Drescher-Newcomb Method
1508BM021 | 15-D-2008 | 15 | 119731.3 | 0 | 2008_09_19 | 45.26 | Bituminous Mix | -93.7067 | shoulder mix - 5% tear off shingles, PG 58-28; sent to U of M for LTC fracture. DURING PAVING | 06/19/2009 | University of Minnesota | M | -6 |  | 4531323 | 178 | 2.21e-07 |  |  | Zhang-Drescher-Newcomb Method
1508BM021 | 15-D-2008 | 15 | 119731.3 | 0 | 2008_09_19 | 45.26 | Bituminous Mix | -93.7067 | shoulder mix - 5% tear off shingles, PG 58-28; sent to U of M for LTC fracture. DURING PAVING | 06/19/2009 | University of Minnesota | M | -6 |  | 4062719 | 240 | 2.46e-07 |  |  | Zhang-Drescher-Newcomb Method
1508BM021 | 15-D-2008 | 15 | 119731.3 | 0 | 2008_09_19 | 45.26 | Bituminous Mix | -93.7067 | shoulder mix - 5% tear off shingles, PG 58-28; sent to U of M for LTC fracture. DURING PAVING | 06/19/2009 | University of Minnesota | M | -6 |  | 3628444 | 355 | 2.76e-07 |  |  | Zhang-Drescher-Newcomb Method
1508BM021 | 15-D-2008 | 15 | 119731.3 | 0 | 2008_09_19 | 45.26 | Bituminous Mix | -93.7067 | shoulder mix - 5% tear off shingles, PG 58-28; sent to U of M for LTC fracture. DURING PAVING | 06/19/2009 | University of Minnesota | M | -6 |  | 3397703 | 500 | 2.94e-07 |  |  | Zhang-Drescher-Newcomb Method
1508BM021 | 15-D-2008 | 15 | 119731.3 | 0 | 2008_09_19 | 45.26 | Bituminous Mix | -93.7067 | shoulder mix - 5% tear off shingles, PG 58-28; sent to U of M for LTC fracture. DURING PAVING | 06/19/2009 | University of Minnesota | M | -6 |  | 3073629 | 708 | 3.25e-07 |  |  | Zhang-Drescher-Newcomb Method
1508BM021 | 15-D-2008 | 15 | 119731.3 | 0 | 2008_09_19 | 45.26 | Bituminous Mix | -93.7067 | shoulder mix - 5% tear off shingles, PG 58-28; sent to U of M for LTC fracture. DURING PAVING | 06/19/2009 | University of Minnesota | M | -6 |  | 2837889 | 1000 | 3.52e-07 |  |  | Zhang-Drescher-Newcomb Method
1508BM021 | 15-D-2008 | 15 | 119731.3 | 0 | 2008_09_19 | 45.26 | Bituminous Mix | -93.7067 | shoulder mix - 5% tear off shingles, PG 58-28; sent to U of M for LTC fracture. DURING PAVING | 06/19/2009 | University of Minnesota | M | -6 |  | 9920598 | 1 | 1.01e-07 |  |  | Zhang-Drescher-Newcomb Method
1508BM021 | 15-D-2008 | 15 | 119731.3 | 0 | 2008_09_19 | 45.26 | Bituminous Mix | -93.7067 | shoulder mix - 5% tear off shingles, PG 58-28; sent to U of M for LTC fracture. DURING PAVING | 06/19/2009 | University of Minnesota | M | -6 |  | 9267812 | 2 | 1.08e-07 |  |  | Zhang-Drescher-Newcomb Method
1508BM021 | 15-D-2008 | 15 | 119731.3 | 0 | 2008_09_19 | 45.26 | Bituminous Mix | -93.7067 | shoulder mix - 5% tear off shingles, PG 58-28; sent to U of M for LTC fracture. DURING PAVING | 06/19/2009 | University of Minnesota | M | -6 |  | 8922924 | 3 | 1.12e-07 |  |  | Zhang-Drescher-Newcomb Method
1508BM021 | 15-D-2008 | 15 | 119731.3 | 0 | 2008_09_19 | 45.26 | Bituminous Mix | -93.7067 | shoulder mix - 5% tear off shingles, PG 58-28; sent to U of M for LTC fracture. DURING PAVING | 06/19/2009 | University of Minnesota | M | -6 |  | 8546543 | 4 | 1.17e-07 |  |  | Zhang-Drescher-Newcomb Method
1508BM021 | 15-D-2008 | 15 | 119731.3 | 0 | 2008_09_19 | 45.26 | Bituminous Mix | -93.7067 | shoulder mix - 5% tear off shingles, PG 58-28; sent to U of M for LTC fracture. DURING PAVING | 06/19/2009 | University of Minnesota | M | -6 |  | 8230881 | 6 | 1.21e-07 |  |  | Zhang-Drescher-Newcomb Method
1508BM021 | 15-D-2008 | 15 | 119731.3 | 0 | 2008_09_19 | 45.26 | Bituminous Mix | -93.7067 | shoulder mix - 5% tear off shingles, PG 58-28; sent to U of M for LTC fracture. DURING PAVING | 06/19/2009 | University of Minnesota | M | -6 |  | 7907901 | 8 | 1.26e-07 |  |  | Zhang-Drescher-Newcomb Method
1508BM021 | 15-D-2008 | 15 | 119731.3 | 0 | 2008_09_19 | 45.26 | Bituminous Mix | -93.7067 | shoulder mix - 5% tear off shingles, PG 58-28; sent to U of M for LTC fracture. DURING PAVING | 06/19/2009 | University of Minnesota | M | -6 |  | 7612377 | 11 | 1.31e-07 |  |  | Zhang-Drescher-Newcomb Method
1508BM021 | 15-D-2008 | 15 | 119731.3 | 0 | 2008_09_19 | 45.26 | Bituminous Mix | -93.7067 | shoulder mix - 5% tear off shingles, PG 58-28; sent to U of M for LTC fracture. DURING PAVING | 06/19/2009 | University of Minnesota | M | -6 |  | 7295748 | 16 | 1.37e-07 |  |  | Zhang-Drescher-Newcomb Method
1508BM021 | 15-D-2008 | 15 | 119731.3 | 0 | 2008_09_19 | 45.26 | Bituminous Mix | -93.7067 | shoulder mix - 5% tear off shingles, PG 58-28; sent to U of M for LTC fracture. DURING PAVING | 06/19/2009 | University of Minnesota | M | -6 |  | 6642150 | 23 | 1.51e-07 |  |  | Zhang-Drescher-Newcomb Method
1508BM021 | 15-D-2008 | 15 | 119731.3 | 0 | 2008_09_19 | 45.26 | Bituminous Mix | -93.7067 | shoulder mix - 5% tear off shingles, PG 58-28; sent to U of M for LTC fracture. DURING PAVING | 06/19/2009 | University of Minnesota | M | -6 |  | 6256085 | 32 | 1.6e-07 |  |  | Zhang-Drescher-Newcomb Method
1508BM021 | 15-D-2008 | 15 | 119731.3 | 0 | 2008_09_19 | 45.26 | Bituminous Mix | -93.7067 | shoulder mix - 5% tear off shingles, PG 58-28; sent to U of M for LTC fracture. DURING PAVING | 06/19/2009 | University of Minnesota | M | -6 |  | 5901382 | 45 | 1.69e-07 |  |  | Zhang-Drescher-Newcomb Method
1508BM021 | 15-D-2008 | 15 | 119731.3 | 0 | 2008_09_19 | 45.26 | Bituminous Mix | -93.7067 | shoulder mix - 5% tear off shingles, PG 58-28; sent to U of M for LTC fracture. DURING PAVING | 06/19/2009 | University of Minnesota | M | -6 |  | 5736090 | 60 | 1.74e-07 |  |  | Zhang-Drescher-Newcomb Method
1508BM021 | 15-D-2008 | 15 | 119731.3 | 0 | 2008_09_19 | 45.26 | Bituminous Mix | -93.7067 | shoulder mix - 5% tear off shingles, PG 58-28; sent to U of M for LTC fracture. DURING PAVING | 06/19/2009 | University of Minnesota | M | -6 |  | 5322692 | 89 | 1.88e-07 |  |  | Zhang-Drescher-Newcomb Method
1508BM021 | 15-D-2008 | 15 | 119731.3 | 0 | 2008_09_19 | 45.26 | Bituminous Mix | -93.7067 | shoulder mix - 5% tear off shingles, PG 58-28; sent to U of M for LTC fracture. DURING PAVING | 06/19/2009 | University of Minnesota | M | -6 |  | 4616973 | 120 | 2.17e-07 |  |  | Zhang-Drescher-Newcomb Method
1508BM021 | 15-D-2008 | 15 | 119731.3 | 0 | 2008_09_19 | 45.26 | Bituminous Mix | -93.7067 | shoulder mix - 5% tear off shingles, PG 58-28; sent to U of M for LTC fracture. DURING PAVING | 06/19/2009 | University of Minnesota | M | -6 |  | 4270390 | 178 | 2.34e-07 |  |  | Zhang-Drescher-Newcomb Method
1508BM021 | 15-D-2008 | 15 | 119731.3 | 0 | 2008_09_19 | 45.26 | Bituminous Mix | -93.7067 | shoulder mix - 5% tear off shingles, PG 58-28; sent to U of M for LTC fracture. DURING PAVING | 06/19/2009 | University of Minnesota | M | -6 |  | 3915254 | 240 | 2.55e-07 |  |  | Zhang-Drescher-Newcomb Method
1508BM021 | 15-D-2008 | 15 | 119731.3 | 0 | 2008_09_19 | 45.26 | Bituminous Mix | -93.7067 | shoulder mix - 5% tear off shingles, PG 58-28; sent to U of M for LTC fracture. DURING PAVING | 06/19/2009 | University of Minnesota | M | -6 |  | 3336629 | 355 | 3e-07 |  |  | Zhang-Drescher-Newcomb Method
1508BM021 | 15-D-2008 | 15 | 119731.3 | 0 | 2008_09_19 | 45.26 | Bituminous Mix | -93.7067 | shoulder mix - 5% tear off shingles, PG 58-28; sent to U of M for LTC fracture. DURING PAVING | 06/19/2009 | University of Minnesota | M | -6 |  | 3042585 | 500 | 3.29e-07 |  |  | Zhang-Drescher-Newcomb Method
1508BM021 | 15-D-2008 | 15 | 119731.3 | 0 | 2008_09_19 | 45.26 | Bituminous Mix | -93.7067 | shoulder mix - 5% tear off shingles, PG 58-28; sent to U of M for LTC fracture. DURING PAVING | 06/19/2009 | University of Minnesota | M | -6 |  | 2578687 | 708 | 3.88e-07 |  |  | Zhang-Drescher-Newcomb Method
1508BM021 | 15-D-2008 | 15 | 119731.3 | 0 | 2008_09_19 | 45.26 | Bituminous Mix | -93.7067 | shoulder mix - 5% tear off shingles, PG 58-28; sent to U of M for LTC fracture. DURING PAVING | 06/19/2009 | University of Minnesota | M | -6 |  | 2270488 | 1000 | 4.4e-07 |  |  | Zhang-Drescher-Newcomb Method
1508BM021 | 15-D-2008 | 15 | 119731.3 | 0 | 2008_09_19 | 45.26 | Bituminous Mix | -93.7067 | shoulder mix - 5% tear off shingles, PG 58-28; sent to U of M for LTC fracture. DURING PAVING | 06/19/2009 | University of Minnesota | M | -6 |  | 12918106 | 1 | 7.7e-08 |  |  | Zhang-Drescher-Newcomb Method
1508BM021 | 15-D-2008 | 15 | 119731.3 | 0 | 2008_09_19 | 45.26 | Bituminous Mix | -93.7067 | shoulder mix - 5% tear off shingles, PG 58-28; sent to U of M for LTC fracture. DURING PAVING | 06/19/2009 | University of Minnesota | M | -6 |  | 12694320 | 2 | 7.9e-08 |  |  | Zhang-Drescher-Newcomb Method
1508BM021 | 15-D-2008 | 15 | 119731.3 | 0 | 2008_09_19 | 45.26 | Bituminous Mix | -93.7067 | shoulder mix - 5% tear off shingles, PG 58-28; sent to U of M for LTC fracture. DURING PAVING | 06/19/2009 | University of Minnesota | M | -6 |  | 11119380 | 3 | 9e-08 |  |  | Zhang-Drescher-Newcomb Method
1508BM021 | 15-D-2008 | 15 | 119731.3 | 0 | 2008_09_19 | 45.26 | Bituminous Mix | -93.7067 | shoulder mix - 5% tear off shingles, PG 58-28; sent to U of M for LTC fracture. DURING PAVING | 06/19/2009 | University of Minnesota | M | -6 |  | 11329258 | 4 | 8.8e-08 |  |  | Zhang-Drescher-Newcomb Method
1508BM021 | 15-D-2008 | 15 | 119731.3 | 0 | 2008_09_19 | 45.26 | Bituminous Mix | -93.7067 | shoulder mix - 5% tear off shingles, PG 58-28; sent to U of M for LTC fracture. DURING PAVING | 06/19/2009 | University of Minnesota | M | -6 |  | 10580117 | 6 | 9.5e-08 |  |  | Zhang-Drescher-Newcomb Method
1508BM021 | 15-D-2008 | 15 | 119731.3 | 0 | 2008_09_19 | 45.26 | Bituminous Mix | -93.7067 | shoulder mix - 5% tear off shingles, PG 58-28; sent to U of M for LTC fracture. DURING PAVING | 06/19/2009 | University of Minnesota | M | -6 |  | 10067005 | 8 | 9.9e-08 |  |  | Zhang-Drescher-Newcomb Method
1508BM021 | 15-D-2008 | 15 | 119731.3 | 0 | 2008_09_19 | 45.26 | Bituminous Mix | -93.7067 | shoulder mix - 5% tear off shingles, PG 58-28; sent to U of M for LTC fracture. DURING PAVING | 06/19/2009 | University of Minnesota | M | -6 |  | 9597200 | 11 | 1.04e-07 |  |  | Zhang-Drescher-Newcomb Method
1508BM021 | 15-D-2008 | 15 | 119731.3 | 0 | 2008_09_19 | 45.26 | Bituminous Mix | -93.7067 | shoulder mix - 5% tear off shingles, PG 58-28; sent to U of M for LTC fracture. DURING PAVING | 06/19/2009 | University of Minnesota | M | -6 |  | 8826972 | 16 | 1.13e-07 |  |  | Zhang-Drescher-Newcomb Method
1508BM021 | 15-D-2008 | 15 | 119731.3 | 0 | 2008_09_19 | 45.26 | Bituminous Mix | -93.7067 | shoulder mix - 5% tear off shingles, PG 58-28; sent to U of M for LTC fracture. DURING PAVING | 06/19/2009 | University of Minnesota | M | -6 |  | 9049774 | 23 | 1.1e-07 |  |  | Zhang-Drescher-Newcomb Method
1508BM021 | 15-D-2008 | 15 | 119731.3 | 0 | 2008_09_19 | 45.26 | Bituminous Mix | -93.7067 | shoulder mix - 5% tear off shingles, PG 58-28; sent to U of M for LTC fracture. DURING PAVING | 06/19/2009 | University of Minnesota | M | -6 |  | 8293269 | 32 | 1.21e-07 |  |  | Zhang-Drescher-Newcomb Method
1508BM021 | 15-D-2008 | 15 | 119731.3 | 0 | 2008_09_19 | 45.26 | Bituminous Mix | -93.7067 | shoulder mix - 5% tear off shingles, PG 58-28; sent to U of M for LTC fracture. DURING PAVING | 06/19/2009 | University of Minnesota | M | -18 |  | 10414547 | 708 | 9.6e-08 |  |  | Zhang-Drescher-Newcomb Method
1508BM021 | 15-D-2008 | 15 | 119731.3 | 0 | 2008_09_19 | 45.26 | Bituminous Mix | -93.7067 | shoulder mix - 5% tear off shingles, PG 58-28; sent to U of M for LTC fracture. DURING PAVING | 06/19/2009 | University of Minnesota | M | -18 |  | 9327649 | 1000 | 1.07e-07 |  |  | Zhang-Drescher-Newcomb Method
1508BM021 | 15-D-2008 | 15 | 119731.3 | 0 | 2008_09_19 | 45.26 | Bituminous Mix | -93.7067 | shoulder mix - 5% tear off shingles, PG 58-28; sent to U of M for LTC fracture. DURING PAVING | 06/19/2009 | University of Minnesota | M | -30 |  | 35059681 | 1 | 2.9e-08 |  |  | AASHTO T322 Method
1508BM021 | 15-D-2008 | 15 | 119731.3 | 0 | 2008_09_19 | 45.26 | Bituminous Mix | -93.7067 | shoulder mix - 5% tear off shingles, PG 58-28; sent to U of M for LTC fracture. DURING PAVING | 06/19/2009 | University of Minnesota | M | -30 |  | 35239474 | 2 | 2.8e-08 |  |  | AASHTO T322 Method
1508BM021 | 15-D-2008 | 15 | 119731.3 | 0 | 2008_09_19 | 45.26 | Bituminous Mix | -93.7067 | shoulder mix - 5% tear off shingles, PG 58-28; sent to U of M for LTC fracture. DURING PAVING | 06/19/2009 | University of Minnesota | M | -30 |  | 33520476 | 3 | 3e-08 |  |  | AASHTO T322 Method
1508BM021 | 15-D-2008 | 15 | 119731.3 | 0 | 2008_09_19 | 45.26 | Bituminous Mix | -93.7067 | shoulder mix - 5% tear off shingles, PG 58-28; sent to U of M for LTC fracture. DURING PAVING | 06/19/2009 | University of Minnesota | M | -30 |  | 32722371 | 4 | 3.1e-08 |  |  | AASHTO T322 Method
1508BM021 | 15-D-2008 | 15 | 119731.3 | 0 | 2008_09_19 | 45.26 | Bituminous Mix | -93.7067 | shoulder mix - 5% tear off shingles, PG 58-28; sent to U of M for LTC fracture. DURING PAVING | 06/19/2009 | University of Minnesota | M | -30 |  | 33520476 | 6 | 3e-08 |  |  | AASHTO T322 Method
1508BM021 | 15-D-2008 | 15 | 119731.3 | 0 | 2008_09_19 | 45.26 | Bituminous Mix | -93.7067 | shoulder mix - 5% tear off shingles, PG 58-28; sent to U of M for LTC fracture. DURING PAVING | 06/19/2009 | University of Minnesota | M | -30 |  | 31813416 | 8 | 3.1e-08 |  |  | AASHTO T322 Method
1508BM021 | 15-D-2008 | 15 | 119731.3 | 0 | 2008_09_19 | 45.26 | Bituminous Mix | -93.7067 | shoulder mix - 5% tear off shingles, PG 58-28; sent to U of M for LTC fracture. DURING PAVING | 06/19/2009 | University of Minnesota | M | -30 |  | 30405742 | 11 | 3.3e-08 |  |  | AASHTO T322 Method
1508BM021 | 15-D-2008 | 15 | 119731.3 | 0 | 2008_09_19 | 45.26 | Bituminous Mix | -93.7067 | shoulder mix - 5% tear off shingles, PG 58-28; sent to U of M for LTC fracture. DURING PAVING | 06/19/2009 | University of Minnesota | M | -6 |  | 2585273 | 1000 | 3.87e-07 |  |  | Zhang-Drescher-Newcomb Method
1508BM021 | 15-D-2008 | 15 | 119731.3 | 0 | 2008_09_19 | 45.26 | Bituminous Mix | -93.7067 | shoulder mix - 5% tear off shingles, PG 58-28; sent to U of M for LTC fracture. DURING PAVING | 06/19/2009 | University of Minnesota | M | -18 |  | 28966379 | 1 | 3.5e-08 |  |  | AASHTO T322 Method
1508BM021 | 15-D-2008 | 15 | 119731.3 | 0 | 2008_09_19 | 45.26 | Bituminous Mix | -93.7067 | shoulder mix - 5% tear off shingles, PG 58-28; sent to U of M for LTC fracture. DURING PAVING | 06/19/2009 | University of Minnesota | M | -18 |  | 27659625 | 2 | 3.6e-08 |  |  | AASHTO T322 Method
1508BM021 | 15-D-2008 | 15 | 119731.3 | 0 | 2008_09_19 | 45.26 | Bituminous Mix | -93.7067 | shoulder mix - 5% tear off shingles, PG 58-28; sent to U of M for LTC fracture. DURING PAVING | 06/19/2009 | University of Minnesota | M | -18 |  | 26657465 | 3 | 3.8e-08 |  |  | AASHTO T322 Method
1508BM021 | 15-D-2008 | 15 | 119731.3 | 0 | 2008_09_19 | 45.26 | Bituminous Mix | -93.7067 | shoulder mix - 5% tear off shingles, PG 58-28; sent to U of M for LTC fracture. DURING PAVING | 06/19/2009 | University of Minnesota | M | -18 |  | 25196783 | 4 | 4e-08 |  |  | AASHTO T322 Method
1508BM021 | 15-D-2008 | 15 | 119731.3 | 0 | 2008_09_19 | 45.26 | Bituminous Mix | -93.7067 | shoulder mix - 5% tear off shingles, PG 58-28; sent to U of M for LTC fracture. DURING PAVING | 06/19/2009 | University of Minnesota | M | -18 |  | 24856285 | 6 | 4e-08 |  |  | AASHTO T322 Method
1508BM021 | 15-D-2008 | 15 | 119731.3 | 0 | 2008_09_19 | 45.26 | Bituminous Mix | -93.7067 | shoulder mix - 5% tear off shingles, PG 58-28; sent to U of M for LTC fracture. DURING PAVING | 06/19/2009 | University of Minnesota | M | -18 |  | 24043988 | 8 | 4.2e-08 |  |  | AASHTO T322 Method
1508BM021 | 15-D-2008 | 15 | 119731.3 | 0 | 2008_09_19 | 45.26 | Bituminous Mix | -93.7067 | shoulder mix - 5% tear off shingles, PG 58-28; sent to U of M for LTC fracture. DURING PAVING | 06/19/2009 | University of Minnesota | M | -18 |  | 22161028 | 11 | 4.5e-08 |  |  | AASHTO T322 Method
1508BM021 | 15-D-2008 | 15 | 119731.3 | 0 | 2008_09_19 | 45.26 | Bituminous Mix | -93.7067 | shoulder mix - 5% tear off shingles, PG 58-28; sent to U of M for LTC fracture. DURING PAVING | 06/19/2009 | University of Minnesota | M | -18 |  | 20212806 | 16 | 5e-08 |  |  | AASHTO T322 Method
1508BM021 | 15-D-2008 | 15 | 119731.3 | 0 | 2008_09_19 | 45.26 | Bituminous Mix | -93.7067 | shoulder mix - 5% tear off shingles, PG 58-28; sent to U of M for LTC fracture. DURING PAVING | 06/19/2009 | University of Minnesota | M | -18 |  | 18962530 | 23 | 5.3e-08 |  |  | AASHTO T322 Method
1508BM021 | 15-D-2008 | 15 | 119731.3 | 0 | 2008_09_19 | 45.26 | Bituminous Mix | -93.7067 | shoulder mix - 5% tear off shingles, PG 58-28; sent to U of M for LTC fracture. DURING PAVING | 06/19/2009 | University of Minnesota | M | -18 |  | 17517767 | 32 | 5.7e-08 |  |  | AASHTO T322 Method
1508BM021 | 15-D-2008 | 15 | 119731.3 | 0 | 2008_09_19 | 45.26 | Bituminous Mix | -93.7067 | shoulder mix - 5% tear off shingles, PG 58-28; sent to U of M for LTC fracture. DURING PAVING | 06/19/2009 | University of Minnesota | M | -18 |  | 17857917 | 45 | 5.6e-08 |  |  | AASHTO T322 Method
1508BM021 | 15-D-2008 | 15 | 119731.3 | 0 | 2008_09_19 | 45.26 | Bituminous Mix | -93.7067 | shoulder mix - 5% tear off shingles, PG 58-28; sent to U of M for LTC fracture. DURING PAVING | 06/19/2009 | University of Minnesota | M | -18 |  | 16422907 | 60 | 6.1e-08 |  |  | AASHTO T322 Method
1508BM021 | 15-D-2008 | 15 | 119731.3 | 0 | 2008_09_19 | 45.26 | Bituminous Mix | -93.7067 | shoulder mix - 5% tear off shingles, PG 58-28; sent to U of M for LTC fracture. DURING PAVING | 06/19/2009 | University of Minnesota | M | -18 |  | 15587844 | 89 | 6.4e-08 |  |  | AASHTO T322 Method
1508BM021 | 15-D-2008 | 15 | 119731.3 | 0 | 2008_09_19 | 45.26 | Bituminous Mix | -93.7067 | shoulder mix - 5% tear off shingles, PG 58-28; sent to U of M for LTC fracture. DURING PAVING | 06/19/2009 | University of Minnesota | M | -18 |  | 13624931 | 120 | 7.3e-08 |  |  | AASHTO T322 Method
1508BM021 | 15-D-2008 | 15 | 119731.3 | 0 | 2008_09_19 | 45.26 | Bituminous Mix | -93.7067 | shoulder mix - 5% tear off shingles, PG 58-28; sent to U of M for LTC fracture. DURING PAVING | 06/19/2009 | University of Minnesota | M | -18 |  | 12729174 | 178 | 7.9e-08 |  |  | AASHTO T322 Method
1508BM021 | 15-D-2008 | 15 | 119731.3 | 0 | 2008_09_19 | 45.26 | Bituminous Mix | -93.7067 | shoulder mix - 5% tear off shingles, PG 58-28; sent to U of M for LTC fracture. DURING PAVING | 06/19/2009 | University of Minnesota | M | -18 |  | 11828719 | 240 | 8.5e-08 |  |  | AASHTO T322 Method
1508BM021 | 15-D-2008 | 15 | 119731.3 | 0 | 2008_09_19 | 45.26 | Bituminous Mix | -93.7067 | shoulder mix - 5% tear off shingles, PG 58-28; sent to U of M for LTC fracture. DURING PAVING | 06/19/2009 | University of Minnesota | M | -18 |  | 10788069 | 355 | 9.3e-08 |  |  | AASHTO T322 Method
1508BM021 | 15-D-2008 | 15 | 119731.3 | 0 | 2008_09_19 | 45.26 | Bituminous Mix | -93.7067 | shoulder mix - 5% tear off shingles, PG 58-28; sent to U of M for LTC fracture. DURING PAVING | 06/19/2009 | University of Minnesota | M | -18 |  | 10480717 | 500 | 9.5e-08 |  |  | AASHTO T322 Method
1508BM021 | 15-D-2008 | 15 | 119731.3 | 0 | 2008_09_19 | 45.26 | Bituminous Mix | -93.7067 | shoulder mix - 5% tear off shingles, PG 58-28; sent to U of M for LTC fracture. DURING PAVING | 06/19/2009 | University of Minnesota | M | -18 |  | 9706416 | 708 | 1.03e-07 |  |  | AASHTO T322 Method
1508BM021 | 15-D-2008 | 15 | 119731.3 | 0 | 2008_09_19 | 45.26 | Bituminous Mix | -93.7067 | shoulder mix - 5% tear off shingles, PG 58-28; sent to U of M for LTC fracture. DURING PAVING | 06/19/2009 | University of Minnesota | M | -18 |  | 9060916 | 1000 | 1.1e-07 |  |  | AASHTO T322 Method
1508BM021 | 15-D-2008 | 15 | 119731.3 | 0 | 2008_09_19 | 45.26 | Bituminous Mix | -93.7067 | shoulder mix - 5% tear off shingles, PG 58-28; sent to U of M for LTC fracture. DURING PAVING | 06/19/2009 | University of Minnesota | M | -18 |  | 20740568 | 1 | 4.8e-08 |  |  | AASHTO T322 Method
1508BM021 | 15-D-2008 | 15 | 119731.3 | 0 | 2008_09_19 | 45.26 | Bituminous Mix | -93.7067 | shoulder mix - 5% tear off shingles, PG 58-28; sent to U of M for LTC fracture. DURING PAVING | 06/19/2009 | University of Minnesota | M | -18 |  | 20088348 | 2 | 5e-08 |  |  | AASHTO T322 Method
1508BM021 | 15-D-2008 | 15 | 119731.3 | 0 | 2008_09_19 | 45.26 | Bituminous Mix | -93.7067 | shoulder mix - 5% tear off shingles, PG 58-28; sent to U of M for LTC fracture. DURING PAVING | 06/19/2009 | University of Minnesota | M | -18 |  | 18788514 | 3 | 5.3e-08 |  |  | AASHTO T322 Method
1508BM021 | 15-D-2008 | 15 | 119731.3 | 0 | 2008_09_19 | 45.26 | Bituminous Mix | -93.7067 | shoulder mix - 5% tear off shingles, PG 58-28; sent to U of M for LTC fracture. DURING PAVING | 06/19/2009 | University of Minnesota | M | -18 |  | 18570043 | 4 | 5.4e-08 |  |  | AASHTO T322 Method
1508BM021 | 15-D-2008 | 15 | 119731.3 | 0 | 2008_09_19 | 45.26 | Bituminous Mix | -93.7067 | shoulder mix - 5% tear off shingles, PG 58-28; sent to U of M for LTC fracture. DURING PAVING | 06/19/2009 | University of Minnesota | M | -18 |  | 18356594 | 6 | 5.5e-08 |  |  | AASHTO T322 Method
1508BM021 | 15-D-2008 | 15 | 119731.3 | 0 | 2008_09_19 | 45.26 | Bituminous Mix | -93.7067 | shoulder mix - 5% tear off shingles, PG 58-28; sent to U of M for LTC fracture. DURING PAVING | 06/19/2009 | University of Minnesota | M | -18 |  | 17549710 | 8 | 5.7e-08 |  |  | AASHTO T322 Method
1508BM021 | 15-D-2008 | 15 | 119731.3 | 0 | 2008_09_19 | 45.26 | Bituminous Mix | -93.7067 | shoulder mix - 5% tear off shingles, PG 58-28; sent to U of M for LTC fracture. DURING PAVING | 06/19/2009 | University of Minnesota | M | -18 |  | 17265121 | 11 | 5.8e-08 |  |  | AASHTO T322 Method
1508BM021 | 15-D-2008 | 15 | 119731.3 | 0 | 2008_09_19 | 45.26 | Bituminous Mix | -93.7067 | shoulder mix - 5% tear off shingles, PG 58-28; sent to U of M for LTC fracture. DURING PAVING | 06/19/2009 | University of Minnesota | M | -18 |  | 16379729 | 16 | 6.1e-08 |  |  | AASHTO T322 Method
1508BM021 | 15-D-2008 | 15 | 119731.3 | 0 | 2008_09_19 | 45.26 | Bituminous Mix | -93.7067 | shoulder mix - 5% tear off shingles, PG 58-28; sent to U of M for LTC fracture. DURING PAVING | 06/19/2009 | University of Minnesota | M | -18 |  | 15657095 | 23 | 6.4e-08 |  |  | AASHTO T322 Method
1508BM021 | 15-D-2008 | 15 | 119731.3 | 0 | 2008_09_19 | 45.26 | Bituminous Mix | -93.7067 | shoulder mix - 5% tear off shingles, PG 58-28; sent to U of M for LTC fracture. DURING PAVING | 06/19/2009 | University of Minnesota | M | -18 |  | 14719112 | 32 | 6.8e-08 |  |  | AASHTO T322 Method
1508BM021 | 15-D-2008 | 15 | 119731.3 | 0 | 2008_09_19 | 45.26 | Bituminous Mix | -93.7067 | shoulder mix - 5% tear off shingles, PG 58-28; sent to U of M for LTC fracture. DURING PAVING | 06/19/2009 | University of Minnesota | M | -18 |  | 14719112 | 45 | 6.8e-08 |  |  | AASHTO T322 Method
1508BM021 | 15-D-2008 | 15 | 119731.3 | 0 | 2008_09_19 | 45.26 | Bituminous Mix | -93.7067 | shoulder mix - 5% tear off shingles, PG 58-28; sent to U of M for LTC fracture. DURING PAVING | 06/19/2009 | University of Minnesota | M | -18 |  | 13708358 | 60 | 7.3e-08 |  |  | AASHTO T322 Method
1508BM021 | 15-D-2008 | 15 | 119731.3 | 0 | 2008_09_19 | 45.26 | Bituminous Mix | -93.7067 | shoulder mix - 5% tear off shingles, PG 58-28; sent to U of M for LTC fracture. DURING PAVING | 06/19/2009 | University of Minnesota | M | -18 |  | 13649775 | 89 | 7.3e-08 |  |  | AASHTO T322 Method
1508BM021 | 15-D-2008 | 15 | 119731.3 | 0 | 2008_09_19 | 45.26 | Bituminous Mix | -93.7067 | shoulder mix - 5% tear off shingles, PG 58-28; sent to U of M for LTC fracture. DURING PAVING | 06/19/2009 | University of Minnesota | M | -18 |  | 12053008 | 120 | 8.3e-08 |  |  | AASHTO T322 Method
1508BM021 | 15-D-2008 | 15 | 119731.3 | 0 | 2008_09_19 | 45.26 | Bituminous Mix | -93.7067 | shoulder mix - 5% tear off shingles, PG 58-28; sent to U of M for LTC fracture. DURING PAVING | 06/19/2009 | University of Minnesota | M | -18 |  | 11448198 | 178 | 8.7e-08 |  |  | AASHTO T322 Method
1508BM021 | 15-D-2008 | 15 | 119731.3 | 0 | 2008_09_19 | 45.26 | Bituminous Mix | -93.7067 | shoulder mix - 5% tear off shingles, PG 58-28; sent to U of M for LTC fracture. DURING PAVING | 06/19/2009 | University of Minnesota | M | -18 |  | 11366716 | 240 | 8.8e-08 |  |  | AASHTO T322 Method
1508BM021 | 15-D-2008 | 15 | 119731.3 | 0 | 2008_09_19 | 45.26 | Bituminous Mix | -93.7067 | shoulder mix - 5% tear off shingles, PG 58-28; sent to U of M for LTC fracture. DURING PAVING | 06/19/2009 | University of Minnesota | M | -18 |  | 10303378 | 355 | 9.7e-08 |  |  | AASHTO T322 Method
1508BM021 | 15-D-2008 | 15 | 119731.3 | 0 | 2008_09_19 | 45.26 | Bituminous Mix | -93.7067 | shoulder mix - 5% tear off shingles, PG 58-28; sent to U of M for LTC fracture. DURING PAVING | 06/19/2009 | University of Minnesota | M | -18 |  | 9797691 | 500 | 1.02e-07 |  |  | AASHTO T322 Method
1508BM021 | 15-D-2008 | 15 | 119731.3 | 0 | 2008_09_19 | 45.26 | Bituminous Mix | -93.7067 | shoulder mix - 5% tear off shingles, PG 58-28; sent to U of M for LTC fracture. DURING PAVING | 06/19/2009 | University of Minnesota | M | -18 |  | 9204747 | 708 | 1.09e-07 |  |  | AASHTO T322 Method
1508BM021 | 15-D-2008 | 15 | 119731.3 | 0 | 2008_09_19 | 45.26 | Bituminous Mix | -93.7067 | shoulder mix - 5% tear off shingles, PG 58-28; sent to U of M for LTC fracture. DURING PAVING | 06/19/2009 | University of Minnesota | M | -18 |  | 8494807 | 1000 | 1.18e-07 |  |  | AASHTO T322 Method
1508BM021 | 15-D-2008 | 15 | 119731.3 | 0 | 2008_09_19 | 45.26 | Bituminous Mix | -93.7067 | shoulder mix - 5% tear off shingles, PG 58-28; sent to U of M for LTC fracture. DURING PAVING | 06/19/2009 | University of Minnesota | M | -18 |  | 27446658 | 1 | 3.6e-08 |  |  | AASHTO T322 Method
1508BM021 | 15-D-2008 | 15 | 119731.3 | 0 | 2008_09_19 | 45.26 | Bituminous Mix | -93.7067 | shoulder mix - 5% tear off shingles, PG 58-28; sent to U of M for LTC fracture. DURING PAVING | 06/19/2009 | University of Minnesota | M | -18 |  | 27003969 | 2 | 3.7e-08 |  |  | AASHTO T322 Method
1508BM021 | 15-D-2008 | 15 | 119731.3 | 0 | 2008_09_19 | 45.26 | Bituminous Mix | -93.7067 | shoulder mix - 5% tear off shingles, PG 58-28; sent to U of M for LTC fracture. DURING PAVING | 06/19/2009 | University of Minnesota | M | -18 |  | 26160096 | 3 | 3.8e-08 |  |  | AASHTO T322 Method
1508BM021 | 15-D-2008 | 15 | 119731.3 | 0 | 2008_09_19 | 45.26 | Bituminous Mix | -93.7067 | shoulder mix - 5% tear off shingles, PG 58-28; sent to U of M for LTC fracture. DURING PAVING | 06/19/2009 | University of Minnesota | M | -18 |  | 26366080 | 4 | 3.8e-08 |  |  | AASHTO T322 Method
1508BM021 | 15-D-2008 | 15 | 119731.3 | 0 | 2008_09_19 | 45.26 | Bituminous Mix | -93.7067 | shoulder mix - 5% tear off shingles, PG 58-28; sent to U of M for LTC fracture. DURING PAVING | 06/19/2009 | University of Minnesota | M | -18 |  | 25176631 | 6 | 4e-08 |  |  | AASHTO T322 Method
1508BM021 | 15-D-2008 | 15 | 119731.3 | 0 | 2008_09_19 | 45.26 | Bituminous Mix | -93.7067 | shoulder mix - 5% tear off shingles, PG 58-28; sent to U of M for LTC fracture. DURING PAVING | 06/19/2009 | University of Minnesota | M | -18 |  | 24441548 | 8 | 4.1e-08 |  |  | AASHTO T322 Method
1508BM021 | 15-D-2008 | 15 | 119731.3 | 0 | 2008_09_19 | 45.26 | Bituminous Mix | -93.7067 | shoulder mix - 5% tear off shingles, PG 58-28; sent to U of M for LTC fracture. DURING PAVING | 06/19/2009 | University of Minnesota | M | -18 |  | 22323280 | 11 | 4.5e-08 |  |  | AASHTO T322 Method
1508BM021 | 15-D-2008 | 15 | 119731.3 | 0 | 2008_09_19 | 45.26 | Bituminous Mix | -93.7067 | shoulder mix - 5% tear off shingles, PG 58-28; sent to U of M for LTC fracture. DURING PAVING | 06/19/2009 | University of Minnesota | M | -18 |  | 21743454 | 16 | 4.6e-08 |  |  | AASHTO T322 Method
1508BM021 | 15-D-2008 | 15 | 119731.3 | 0 | 2008_09_19 | 45.26 | Bituminous Mix | -93.7067 | shoulder mix - 5% tear off shingles, PG 58-28; sent to U of M for LTC fracture. DURING PAVING | 06/19/2009 | University of Minnesota | M | -18 |  | 20669703 | 23 | 4.8e-08 |  |  | AASHTO T322 Method
1508BM021 | 15-D-2008 | 15 | 119731.3 | 0 | 2008_09_19 | 45.26 | Bituminous Mix | -93.7067 | shoulder mix - 5% tear off shingles, PG 58-28; sent to U of M for LTC fracture. DURING PAVING | 06/19/2009 | University of Minnesota | M | -18 |  | 19244205 | 32 | 5.2e-08 |  |  | AASHTO T322 Method
1508BM021 | 15-D-2008 | 15 | 119731.3 | 0 | 2008_09_19 | 45.26 | Bituminous Mix | -93.7067 | shoulder mix - 5% tear off shingles, PG 58-28; sent to U of M for LTC fracture. DURING PAVING | 06/19/2009 | University of Minnesota | M | -18 |  | 16911574 | 45 | 5.9e-08 |  |  | AASHTO T322 Method
1508BM021 | 15-D-2008 | 15 | 119731.3 | 0 | 2008_09_19 | 45.26 | Bituminous Mix | -93.7067 | shoulder mix - 5% tear off shingles, PG 58-28; sent to U of M for LTC fracture. DURING PAVING | 06/19/2009 | University of Minnesota | M | -18 |  | 16021491 | 60 | 6.2e-08 |  |  | AASHTO T322 Method
1508BM021 | 15-D-2008 | 15 | 119731.3 | 0 | 2008_09_19 | 45.26 | Bituminous Mix | -93.7067 | shoulder mix - 5% tear off shingles, PG 58-28; sent to U of M for LTC fracture. DURING PAVING | 06/19/2009 | University of Minnesota | M | -18 |  | 15869629 | 89 | 6.3e-08 |  |  | AASHTO T322 Method
1508BM021 | 15-D-2008 | 15 | 119731.3 | 0 | 2008_09_19 | 45.26 | Bituminous Mix | -93.7067 | shoulder mix - 5% tear off shingles, PG 58-28; sent to U of M for LTC fracture. DURING PAVING | 06/19/2009 | University of Minnesota | M | -18 |  | 14371208 | 120 | 7e-08 |  |  | AASHTO T322 Method
1508BM021 | 15-D-2008 | 15 | 119731.3 | 0 | 2008_09_19 | 45.26 | Bituminous Mix | -93.7067 | shoulder mix - 5% tear off shingles, PG 58-28; sent to U of M for LTC fracture. DURING PAVING | 06/19/2009 | University of Minnesota | M | -30 |  | 27453523 | 3 | 3.6e-08 |  |  | Zhang-Drescher-Newcomb Method
1508BM021 | 15-D-2008 | 15 | 119731.3 | 0 | 2008_09_19 | 45.26 | Bituminous Mix | -93.7067 | shoulder mix - 5% tear off shingles, PG 58-28; sent to U of M for LTC fracture. DURING PAVING | 06/19/2009 | University of Minnesota | M | -30 |  | 27213625 | 4 | 3.7e-08 |  |  | Zhang-Drescher-Newcomb Method
1508BM021 | 15-D-2008 | 15 | 119731.3 | 0 | 2008_09_19 | 45.26 | Bituminous Mix | -93.7067 | shoulder mix - 5% tear off shingles, PG 58-28; sent to U of M for LTC fracture. DURING PAVING | 06/19/2009 | University of Minnesota | M | -30 |  | 26524445 | 6 | 3.8e-08 |  |  | Zhang-Drescher-Newcomb Method
1508BM021 | 15-D-2008 | 15 | 119731.3 | 0 | 2008_09_19 | 45.26 | Bituminous Mix | -93.7067 | shoulder mix - 5% tear off shingles, PG 58-28; sent to U of M for LTC fracture. DURING PAVING | 06/19/2009 | University of Minnesota | M | -30 |  | 26305466 | 8 | 3.8e-08 |  |  | Zhang-Drescher-Newcomb Method
1508BM021 | 15-D-2008 | 15 | 119731.3 | 0 | 2008_09_19 | 45.26 | Bituminous Mix | -93.7067 | shoulder mix - 5% tear off shingles, PG 58-28; sent to U of M for LTC fracture. DURING PAVING | 06/19/2009 | University of Minnesota | M | -30 |  | 26000484 | 11 | 3.9e-08 |  |  | Zhang-Drescher-Newcomb Method
1508BM021 | 15-D-2008 | 15 | 119731.3 | 0 | 2008_09_19 | 45.26 | Bituminous Mix | -93.7067 | shoulder mix - 5% tear off shingles, PG 58-28; sent to U of M for LTC fracture. DURING PAVING | 06/19/2009 | University of Minnesota | M | -30 |  | 25875747 | 16 | 3.9e-08 |  |  | Zhang-Drescher-Newcomb Method
1508BM021 | 15-D-2008 | 15 | 119731.3 | 0 | 2008_09_19 | 45.26 | Bituminous Mix | -93.7067 | shoulder mix - 5% tear off shingles, PG 58-28; sent to U of M for LTC fracture. DURING PAVING | 06/19/2009 | University of Minnesota | M | -30 |  | 25777132 | 23 | 3.9e-08 |  |  | Zhang-Drescher-Newcomb Method
1508BM021 | 15-D-2008 | 15 | 119731.3 | 0 | 2008_09_19 | 45.26 | Bituminous Mix | -93.7067 | shoulder mix - 5% tear off shingles, PG 58-28; sent to U of M for LTC fracture. DURING PAVING | 06/19/2009 | University of Minnesota | M | -30 |  | 25328585 | 32 | 4e-08 |  |  | Zhang-Drescher-Newcomb Method
1508BM021 | 15-D-2008 | 15 | 119731.3 | 0 | 2008_09_19 | 45.26 | Bituminous Mix | -93.7067 | shoulder mix - 5% tear off shingles, PG 58-28; sent to U of M for LTC fracture. DURING PAVING | 06/19/2009 | University of Minnesota | M | -30 |  | 24741626 | 45 | 4e-08 |  |  | Zhang-Drescher-Newcomb Method
1508BM021 | 15-D-2008 | 15 | 119731.3 | 0 | 2008_09_19 | 45.26 | Bituminous Mix | -93.7067 | shoulder mix - 5% tear off shingles, PG 58-28; sent to U of M for LTC fracture. DURING PAVING | 06/19/2009 | University of Minnesota | M | -18 |  | 19255853 | 4 | 5.2e-08 |  |  | Zhang-Drescher-Newcomb Method
1508BM021 | 15-D-2008 | 15 | 119731.3 | 0 | 2008_09_19 | 45.26 | Bituminous Mix | -93.7067 | shoulder mix - 5% tear off shingles, PG 58-28; sent to U of M for LTC fracture. DURING PAVING | 06/19/2009 | University of Minnesota | M | -18 |  | 18060579 | 6 | 5.5e-08 |  |  | Zhang-Drescher-Newcomb Method
1508BM021 | 15-D-2008 | 15 | 119731.3 | 0 | 2008_09_19 | 45.26 | Bituminous Mix | -93.7067 | shoulder mix - 5% tear off shingles, PG 58-28; sent to U of M for LTC fracture. DURING PAVING | 06/19/2009 | University of Minnesota | M | -18 |  | 17358878 | 8 | 5.8e-08 |  |  | Zhang-Drescher-Newcomb Method
1508BM021 | 15-D-2008 | 15 | 119731.3 | 0 | 2008_09_19 | 45.26 | Bituminous Mix | -93.7067 | shoulder mix - 5% tear off shingles, PG 58-28; sent to U of M for LTC fracture. DURING PAVING | 06/19/2009 | University of Minnesota | M | -18 |  | 17269205 | 11 | 5.8e-08 |  |  | Zhang-Drescher-Newcomb Method
1508BM021 | 15-D-2008 | 15 | 119731.3 | 0 | 2008_09_19 | 45.26 | Bituminous Mix | -93.7067 | shoulder mix - 5% tear off shingles, PG 58-28; sent to U of M for LTC fracture. DURING PAVING | 06/19/2009 | University of Minnesota | M | -18 |  | 17008526 | 16 | 5.9e-08 |  |  | Zhang-Drescher-Newcomb Method
1508BM021 | 15-D-2008 | 15 | 119731.3 | 0 | 2008_09_19 | 45.26 | Bituminous Mix | -93.7067 | shoulder mix - 5% tear off shingles, PG 58-28; sent to U of M for LTC fracture. DURING PAVING | 06/19/2009 | University of Minnesota | M | -18 |  | 16460808 | 23 | 6.1e-08 |  |  | Zhang-Drescher-Newcomb Method
1508BM021 | 15-D-2008 | 15 | 119731.3 | 0 | 2008_09_19 | 45.26 | Bituminous Mix | -93.7067 | shoulder mix - 5% tear off shingles, PG 58-28; sent to U of M for LTC fracture. DURING PAVING | 06/19/2009 | University of Minnesota | M | -18 |  | 16435586 | 32 | 6.1e-08 |  |  | Zhang-Drescher-Newcomb Method
1508BM021 | 15-D-2008 | 15 | 119731.3 | 0 | 2008_09_19 | 45.26 | Bituminous Mix | -93.7067 | shoulder mix - 5% tear off shingles, PG 58-28; sent to U of M for LTC fracture. DURING PAVING | 06/19/2009 | University of Minnesota | M | -18 |  | 14691191 | 45 | 6.8e-08 |  |  | Zhang-Drescher-Newcomb Method
1508BM021 | 15-D-2008 | 15 | 119731.3 | 0 | 2008_09_19 | 45.26 | Bituminous Mix | -93.7067 | shoulder mix - 5% tear off shingles, PG 58-28; sent to U of M for LTC fracture. DURING PAVING | 06/19/2009 | University of Minnesota | M | -18 |  | 14447659 | 60 | 6.9e-08 |  |  | Zhang-Drescher-Newcomb Method
1508BM021 | 15-D-2008 | 15 | 119731.3 | 0 | 2008_09_19 | 45.26 | Bituminous Mix | -93.7067 | shoulder mix - 5% tear off shingles, PG 58-28; sent to U of M for LTC fracture. DURING PAVING | 06/19/2009 | University of Minnesota | M | -18 |  | 13558760 | 89 | 7.4e-08 |  |  | Zhang-Drescher-Newcomb Method
1508BM021 | 15-D-2008 | 15 | 119731.3 | 0 | 2008_09_19 | 45.26 | Bituminous Mix | -93.7067 | shoulder mix - 5% tear off shingles, PG 58-28; sent to U of M for LTC fracture. DURING PAVING | 06/19/2009 | University of Minnesota | M | -18 |  | 13772050 | 120 | 7.3e-08 |  |  | Zhang-Drescher-Newcomb Method
1508BM021 | 15-D-2008 | 15 | 119731.3 | 0 | 2008_09_19 | 45.26 | Bituminous Mix | -93.7067 | shoulder mix - 5% tear off shingles, PG 58-28; sent to U of M for LTC fracture. DURING PAVING | 06/19/2009 | University of Minnesota | M | -18 |  | 12586845 | 178 | 7.9e-08 |  |  | Zhang-Drescher-Newcomb Method
1508BM021 | 15-D-2008 | 15 | 119731.3 | 0 | 2008_09_19 | 45.26 | Bituminous Mix | -93.7067 | shoulder mix - 5% tear off shingles, PG 58-28; sent to U of M for LTC fracture. DURING PAVING | 06/19/2009 | University of Minnesota | M | -18 |  | 12033580 | 240 | 8.3e-08 |  |  | Zhang-Drescher-Newcomb Method
1508BM021 | 15-D-2008 | 15 | 119731.3 | 0 | 2008_09_19 | 45.26 | Bituminous Mix | -93.7067 | shoulder mix - 5% tear off shingles, PG 58-28; sent to U of M for LTC fracture. DURING PAVING | 06/19/2009 | University of Minnesota | M | -18 |  | 11339136 | 355 | 8.8e-08 |  |  | Zhang-Drescher-Newcomb Method
1508BM021 | 15-D-2008 | 15 | 119731.3 | 0 | 2008_09_19 | 45.26 | Bituminous Mix | -93.7067 | shoulder mix - 5% tear off shingles, PG 58-28; sent to U of M for LTC fracture. DURING PAVING | 06/19/2009 | University of Minnesota | M | -18 |  | 10221886 | 500 | 9.8e-08 |  |  | Zhang-Drescher-Newcomb Method
1508BM021 | 15-D-2008 | 15 | 119731.3 | 0 | 2008_09_19 | 45.26 | Bituminous Mix | -93.7067 | shoulder mix - 5% tear off shingles, PG 58-28; sent to U of M for LTC fracture. DURING PAVING | 06/19/2009 | University of Minnesota | M | -18 |  | 9430898 | 708 | 1.06e-07 |  |  | Zhang-Drescher-Newcomb Method
1508BM021 | 15-D-2008 | 15 | 119731.3 | 0 | 2008_09_19 | 45.26 | Bituminous Mix | -93.7067 | shoulder mix - 5% tear off shingles, PG 58-28; sent to U of M for LTC fracture. DURING PAVING | 06/19/2009 | University of Minnesota | M | -18 |  | 8687910 | 1000 | 1.15e-07 |  |  | Zhang-Drescher-Newcomb Method
1508BM021 | 15-D-2008 | 15 | 119731.3 | 0 | 2008_09_19 | 45.26 | Bituminous Mix | -93.7067 | shoulder mix - 5% tear off shingles, PG 58-28; sent to U of M for LTC fracture. DURING PAVING | 06/19/2009 | University of Minnesota | M | -18 |  | 25038888 | 1 | 4e-08 |  |  | Zhang-Drescher-Newcomb Method
1508BM021 | 15-D-2008 | 15 | 119731.3 | 0 | 2008_09_19 | 45.26 | Bituminous Mix | -93.7067 | shoulder mix - 5% tear off shingles, PG 58-28; sent to U of M for LTC fracture. DURING PAVING | 06/19/2009 | University of Minnesota | M | -18 |  | 23399983 | 2 | 4.3e-08 |  |  | Zhang-Drescher-Newcomb Method
1508BM021 | 15-D-2008 | 15 | 119731.3 | 0 | 2008_09_19 | 45.26 | Bituminous Mix | -93.7067 | shoulder mix - 5% tear off shingles, PG 58-28; sent to U of M for LTC fracture. DURING PAVING | 06/19/2009 | University of Minnesota | M | -18 |  | 22652207 | 3 | 4.4e-08 |  |  | Zhang-Drescher-Newcomb Method
1508BM021 | 15-D-2008 | 15 | 119731.3 | 0 | 2008_09_19 | 45.26 | Bituminous Mix | -93.7067 | shoulder mix - 5% tear off shingles, PG 58-28; sent to U of M for LTC fracture. DURING PAVING | 06/19/2009 | University of Minnesota | M | -18 |  | 21569264 | 4 | 4.6e-08 |  |  | Zhang-Drescher-Newcomb Method
1508BM021 | 15-D-2008 | 15 | 119731.3 | 0 | 2008_09_19 | 45.26 | Bituminous Mix | -93.7067 | shoulder mix - 5% tear off shingles, PG 58-28; sent to U of M for LTC fracture. DURING PAVING | 06/19/2009 | University of Minnesota | M | -18 |  | 20752600 | 6 | 4.8e-08 |  |  | Zhang-Drescher-Newcomb Method
1508BM021 | 15-D-2008 | 15 | 119731.3 | 0 | 2008_09_19 | 45.26 | Bituminous Mix | -93.7067 | shoulder mix - 5% tear off shingles, PG 58-28; sent to U of M for LTC fracture. DURING PAVING | 06/19/2009 | University of Minnesota | M | -18 |  | 20001318 | 8 | 5e-08 |  |  | Zhang-Drescher-Newcomb Method
1508BM021 | 15-D-2008 | 15 | 119731.3 | 0 | 2008_09_19 | 45.26 | Bituminous Mix | -93.7067 | shoulder mix - 5% tear off shingles, PG 58-28; sent to U of M for LTC fracture. DURING PAVING | 06/19/2009 | University of Minnesota | M | -18 |  | 19322393 | 11 | 5.2e-08 |  |  | Zhang-Drescher-Newcomb Method
1508BM021 | 15-D-2008 | 15 | 119731.3 | 0 | 2008_09_19 | 45.26 | Bituminous Mix | -93.7067 | shoulder mix - 5% tear off shingles, PG 58-28; sent to U of M for LTC fracture. DURING PAVING | 06/19/2009 | University of Minnesota | M | -18 |  | 18446139 | 16 | 5.4e-08 |  |  | Zhang-Drescher-Newcomb Method
1508BM021 | 15-D-2008 | 15 | 119731.3 | 0 | 2008_09_19 | 45.26 | Bituminous Mix | -93.7067 | shoulder mix - 5% tear off shingles, PG 58-28; sent to U of M for LTC fracture. DURING PAVING | 06/19/2009 | University of Minnesota | M | -18 |  | 17564169 | 23 | 5.7e-08 |  |  | Zhang-Drescher-Newcomb Method
1508BM021 | 15-D-2008 | 15 | 119731.3 | 0 | 2008_09_19 | 45.26 | Bituminous Mix | -93.7067 | shoulder mix - 5% tear off shingles, PG 58-28; sent to U of M for LTC fracture. DURING PAVING | 06/19/2009 | University of Minnesota | M | -18 |  | 17121725 | 32 | 5.8e-08 |  |  | Zhang-Drescher-Newcomb Method
1508BM021 | 15-D-2008 | 15 | 119731.3 | 0 | 2008_09_19 | 45.26 | Bituminous Mix | -93.7067 | shoulder mix - 5% tear off shingles, PG 58-28; sent to U of M for LTC fracture. DURING PAVING | 06/19/2009 | University of Minnesota | M | -18 |  | 15747729 | 45 | 6.4e-08 |  |  | Zhang-Drescher-Newcomb Method
1508BM021 | 15-D-2008 | 15 | 119731.3 | 0 | 2008_09_19 | 45.26 | Bituminous Mix | -93.7067 | shoulder mix - 5% tear off shingles, PG 58-28; sent to U of M for LTC fracture. DURING PAVING | 06/19/2009 | University of Minnesota | M | -18 |  | 14985949 | 60 | 6.7e-08 |  |  | Zhang-Drescher-Newcomb Method
1508BM021 | 15-D-2008 | 15 | 119731.3 | 0 | 2008_09_19 | 45.26 | Bituminous Mix | -93.7067 | shoulder mix - 5% tear off shingles, PG 58-28; sent to U of M for LTC fracture. DURING PAVING | 06/19/2009 | University of Minnesota | M | -18 |  | 13565340 | 89 | 7.4e-08 |  |  | Zhang-Drescher-Newcomb Method
1508BM021 | 15-D-2008 | 15 | 119731.3 | 0 | 2008_09_19 | 45.26 | Bituminous Mix | -93.7067 | shoulder mix - 5% tear off shingles, PG 58-28; sent to U of M for LTC fracture. DURING PAVING | 06/19/2009 | University of Minnesota | M | -18 |  | 13627490 | 120 | 7.3e-08 |  |  | Zhang-Drescher-Newcomb Method
1508BM021 | 15-D-2008 | 15 | 119731.3 | 0 | 2008_09_19 | 45.26 | Bituminous Mix | -93.7067 | shoulder mix - 5% tear off shingles, PG 58-28; sent to U of M for LTC fracture. DURING PAVING | 06/19/2009 | University of Minnesota | M | -18 |  | 12488064 | 178 | 8e-08 |  |  | Zhang-Drescher-Newcomb Method
1508BM021 | 15-D-2008 | 15 | 119731.3 | 0 | 2008_09_19 | 45.26 | Bituminous Mix | -93.7067 | shoulder mix - 5% tear off shingles, PG 58-28; sent to U of M for LTC fracture. DURING PAVING | 06/19/2009 | University of Minnesota | M | -18 |  | 11341366 | 240 | 8.8e-08 |  |  | Zhang-Drescher-Newcomb Method
1508BM021 | 15-D-2008 | 15 | 119731.3 | 0 | 2008_09_19 | 45.26 | Bituminous Mix | -93.7067 | shoulder mix - 5% tear off shingles, PG 58-28; sent to U of M for LTC fracture. DURING PAVING | 06/19/2009 | University of Minnesota | M | -18 |  | 10699767 | 355 | 9.4e-08 |  |  | Zhang-Drescher-Newcomb Method
1508BM021 | 15-D-2008 | 15 | 119731.3 | 0 | 2008_09_19 | 45.26 | Bituminous Mix | -93.7067 | shoulder mix - 5% tear off shingles, PG 58-28; sent to U of M for LTC fracture. DURING PAVING | 06/19/2009 | University of Minnesota | M | -18 |  | 9731052 | 500 | 1.03e-07 |  |  | Zhang-Drescher-Newcomb Method
1508BM021 | 15-D-2008 | 15 | 119731.3 | 0 | 2008_09_19 | 45.26 | Bituminous Mix | -93.7067 | shoulder mix - 5% tear off shingles, PG 58-28; sent to U of M for LTC fracture. DURING PAVING | 06/19/2009 | University of Minnesota | M | -18 |  | 8997586 | 708 | 1.11e-07 |  |  | Zhang-Drescher-Newcomb Method
1508BM021 | 15-D-2008 | 15 | 119731.3 | 0 | 2008_09_19 | 45.26 | Bituminous Mix | -93.7067 | shoulder mix - 5% tear off shingles, PG 58-28; sent to U of M for LTC fracture. DURING PAVING | 06/19/2009 | University of Minnesota | M | -18 |  | 8336388 | 1000 | 1.2e-07 |  |  | Zhang-Drescher-Newcomb Method
1508BM021 | 15-D-2008 | 15 | 119731.3 | 0 | 2008_09_19 | 45.26 | Bituminous Mix | -93.7067 | shoulder mix - 5% tear off shingles, PG 58-28; sent to U of M for LTC fracture. DURING PAVING | 06/19/2009 | University of Minnesota | M | -18 |  | 22366277 | 1 | 4.5e-08 |  |  | Zhang-Drescher-Newcomb Method
1508BM021 | 15-D-2008 | 15 | 119731.3 | 0 | 2008_09_19 | 45.26 | Bituminous Mix | -93.7067 | shoulder mix - 5% tear off shingles, PG 58-28; sent to U of M for LTC fracture. DURING PAVING | 06/19/2009 | University of Minnesota | M | -18 |  | 18897861 | 2 | 5.3e-08 |  |  | Zhang-Drescher-Newcomb Method
1508BM021 | 15-D-2008 | 15 | 119731.3 | 0 | 2008_09_19 | 45.26 | Bituminous Mix | -93.7067 | shoulder mix - 5% tear off shingles, PG 58-28; sent to U of M for LTC fracture. DURING PAVING | 06/19/2009 | University of Minnesota | M | -18 |  | 20043484 | 3 | 5e-08 |  |  | Zhang-Drescher-Newcomb Method
1508BM021 | 15-D-2008 | 15 | 119731.3 | 0 | 2008_09_19 | 45.26 | Bituminous Mix | -93.7067 | shoulder mix - 5% tear off shingles, PG 58-28; sent to U of M for LTC fracture. DURING PAVING | 06/19/2009 | University of Minnesota | M | -18 |  | 18276286 | 4 | 5.5e-08 |  |  | Zhang-Drescher-Newcomb Method
1508BM021 | 15-D-2008 | 15 | 119731.3 | 0 | 2008_09_19 | 45.26 | Bituminous Mix | -93.7067 | shoulder mix - 5% tear off shingles, PG 58-28; sent to U of M for LTC fracture. DURING PAVING | 06/19/2009 | University of Minnesota | M | -18 |  | 19069788 | 6 | 5.2e-08 |  |  | Zhang-Drescher-Newcomb Method
1508BM021 | 15-D-2008 | 15 | 119731.3 | 0 | 2008_09_19 | 45.26 | Bituminous Mix | -93.7067 | shoulder mix - 5% tear off shingles, PG 58-28; sent to U of M for LTC fracture. DURING PAVING | 06/19/2009 | University of Minnesota | M | -18 |  | 18541002 | 8 | 5.4e-08 |  |  | Zhang-Drescher-Newcomb Method
1508BM021 | 15-D-2008 | 15 | 119731.3 | 0 | 2008_09_19 | 45.26 | Bituminous Mix | -93.7067 | shoulder mix - 5% tear off shingles, PG 58-28; sent to U of M for LTC fracture. DURING PAVING | 06/19/2009 | University of Minnesota | M | -18 |  | 18197371 | 11 | 5.5e-08 |  |  | Zhang-Drescher-Newcomb Method
1508BM021 | 15-D-2008 | 15 | 119731.3 | 0 | 2008_09_19 | 45.26 | Bituminous Mix | -93.7067 | shoulder mix - 5% tear off shingles, PG 58-28; sent to U of M for LTC fracture. DURING PAVING | 06/19/2009 | University of Minnesota | M | -18 |  | 17299674 | 16 | 5.8e-08 |  |  | Zhang-Drescher-Newcomb Method
1508BM021 | 15-D-2008 | 15 | 119731.3 | 0 | 2008_09_19 | 45.26 | Bituminous Mix | -93.7067 | shoulder mix - 5% tear off shingles, PG 58-28; sent to U of M for LTC fracture. DURING PAVING | 06/19/2009 | University of Minnesota | M | -18 |  | 16888003 | 23 | 5.9e-08 |  |  | Zhang-Drescher-Newcomb Method
1508BM021 | 15-D-2008 | 15 | 119731.3 | 0 | 2008_09_19 | 45.26 | Bituminous Mix | -93.7067 | shoulder mix - 5% tear off shingles, PG 58-28; sent to U of M for LTC fracture. DURING PAVING | 06/19/2009 | University of Minnesota | M | -18 |  | 15867409 | 32 | 6.3e-08 |  |  | Zhang-Drescher-Newcomb Method
1508BM021 | 15-D-2008 | 15 | 119731.3 | 0 | 2008_09_19 | 45.26 | Bituminous Mix | -93.7067 | shoulder mix - 5% tear off shingles, PG 58-28; sent to U of M for LTC fracture. DURING PAVING | 06/19/2009 | University of Minnesota | M | -18 |  | 16115669 | 45 | 6.2e-08 |  |  | Zhang-Drescher-Newcomb Method
1508BM021 | 15-D-2008 | 15 | 119731.3 | 0 | 2008_09_19 | 45.26 | Bituminous Mix | -93.7067 | shoulder mix - 5% tear off shingles, PG 58-28; sent to U of M for LTC fracture. DURING PAVING | 06/19/2009 | University of Minnesota | M | -18 |  | 16341980 | 60 | 6.1e-08 |  |  | Zhang-Drescher-Newcomb Method
1508BM021 | 15-D-2008 | 15 | 119731.3 | 0 | 2008_09_19 | 45.26 | Bituminous Mix | -93.7067 | shoulder mix - 5% tear off shingles, PG 58-28; sent to U of M for LTC fracture. DURING PAVING | 06/19/2009 | University of Minnesota | M | -18 |  | 14270225 | 89 | 7e-08 |  |  | Zhang-Drescher-Newcomb Method
1508BM021 | 15-D-2008 | 15 | 119731.3 | 0 | 2008_09_19 | 45.26 | Bituminous Mix | -93.7067 | shoulder mix - 5% tear off shingles, PG 58-28; sent to U of M for LTC fracture. DURING PAVING | 06/19/2009 | University of Minnesota | M | -18 |  | 14532907 | 120 | 6.9e-08 |  |  | Zhang-Drescher-Newcomb Method
1508BM021 | 15-D-2008 | 15 | 119731.3 | 0 | 2008_09_19 | 45.26 | Bituminous Mix | -93.7067 | shoulder mix - 5% tear off shingles, PG 58-28; sent to U of M for LTC fracture. DURING PAVING | 06/19/2009 | University of Minnesota | M | -18 |  | 13979625 | 178 | 7.2e-08 |  |  | Zhang-Drescher-Newcomb Method
1508BM021 | 15-D-2008 | 15 | 119731.3 | 0 | 2008_09_19 | 45.26 | Bituminous Mix | -93.7067 | shoulder mix - 5% tear off shingles, PG 58-28; sent to U of M for LTC fracture. DURING PAVING | 06/19/2009 | University of Minnesota | M | -18 |  | 12604047 | 240 | 7.9e-08 |  |  | Zhang-Drescher-Newcomb Method
1508BM021 | 15-D-2008 | 15 | 119731.3 | 0 | 2008_09_19 | 45.26 | Bituminous Mix | -93.7067 | shoulder mix - 5% tear off shingles, PG 58-28; sent to U of M for LTC fracture. DURING PAVING | 06/19/2009 | University of Minnesota | M | -18 |  | 11860344 | 355 | 8.4e-08 |  |  | Zhang-Drescher-Newcomb Method
1508BM021 | 15-D-2008 | 15 | 119731.3 | 0 | 2008_09_19 | 45.26 | Bituminous Mix | -93.7067 | shoulder mix - 5% tear off shingles, PG 58-28; sent to U of M for LTC fracture. DURING PAVING | 06/19/2009 | University of Minnesota | M | -18 |  | 10836849 | 500 | 9.2e-08 |  |  | Zhang-Drescher-Newcomb Method
1508BM021 | 15-D-2008 | 15 | 119731.3 | 0 | 2008_09_19 | 45.26 | Bituminous Mix | -93.7067 | shoulder mix - 5% tear off shingles, PG 58-28; sent to U of M for LTC fracture. DURING PAVING | 06/19/2009 | University of Minnesota | M | -6 |  | 3162787 | 500 | 3.16e-07 |  |  | AASHTO T322 Method
1508BM021 | 15-D-2008 | 15 | 119731.3 | 0 | 2008_09_19 | 45.26 | Bituminous Mix | -93.7067 | shoulder mix - 5% tear off shingles, PG 58-28; sent to U of M for LTC fracture. DURING PAVING | 06/19/2009 | University of Minnesota | M | -6 |  | 2974996 | 708 | 3.36e-07 |  |  | AASHTO T322 Method
1508BM021 | 15-D-2008 | 15 | 119731.3 | 0 | 2008_09_19 | 45.26 | Bituminous Mix | -93.7067 | shoulder mix - 5% tear off shingles, PG 58-28; sent to U of M for LTC fracture. DURING PAVING | 06/19/2009 | University of Minnesota | M | -6 |  | 2841788 | 1000 | 3.52e-07 |  |  | AASHTO T322 Method
1508BM021 | 15-D-2008 | 15 | 119731.3 | 0 | 2008_09_19 | 45.26 | Bituminous Mix | -93.7067 | shoulder mix - 5% tear off shingles, PG 58-28; sent to U of M for LTC fracture. DURING PAVING | 06/19/2009 | University of Minnesota | M | -6 |  | 19268796 | 1 | 5.2e-08 |  |  | AASHTO T322 Method
1508BM021 | 15-D-2008 | 15 | 119731.3 | 0 | 2008_09_19 | 45.26 | Bituminous Mix | -93.7067 | shoulder mix - 5% tear off shingles, PG 58-28; sent to U of M for LTC fracture. DURING PAVING | 06/19/2009 | University of Minnesota | M | -6 |  | 17365704 | 2 | 5.8e-08 |  |  | AASHTO T322 Method
1508BM021 | 15-D-2008 | 15 | 119731.3 | 0 | 2008_09_19 | 45.26 | Bituminous Mix | -93.7067 | shoulder mix - 5% tear off shingles, PG 58-28; sent to U of M for LTC fracture. DURING PAVING | 06/19/2009 | University of Minnesota | M | -6 |  | 16356069 | 3 | 6.1e-08 |  |  | AASHTO T322 Method
1508BM021 | 15-D-2008 | 15 | 119731.3 | 0 | 2008_09_19 | 45.26 | Bituminous Mix | -93.7067 | shoulder mix - 5% tear off shingles, PG 58-28; sent to U of M for LTC fracture. DURING PAVING | 06/19/2009 | University of Minnesota | M | -6 |  | 15457384 | 4 | 6.5e-08 |  |  | AASHTO T322 Method
1508BM021 | 15-D-2008 | 15 | 119731.3 | 0 | 2008_09_19 | 45.26 | Bituminous Mix | -93.7067 | shoulder mix - 5% tear off shingles, PG 58-28; sent to U of M for LTC fracture. DURING PAVING | 06/19/2009 | University of Minnesota | M | -6 |  | 14208302 | 6 | 7e-08 |  |  | AASHTO T322 Method
1508BM021 | 15-D-2008 | 15 | 119731.3 | 0 | 2008_09_19 | 45.26 | Bituminous Mix | -93.7067 | shoulder mix - 5% tear off shingles, PG 58-28; sent to U of M for LTC fracture. DURING PAVING | 06/19/2009 | University of Minnesota | M | -6 |  | 13024276 | 8 | 7.7e-08 |  |  | AASHTO T322 Method
1508BM021 | 15-D-2008 | 15 | 119731.3 | 0 | 2008_09_19 | 45.26 | Bituminous Mix | -93.7067 | shoulder mix - 5% tear off shingles, PG 58-28; sent to U of M for LTC fracture. DURING PAVING | 06/19/2009 | University of Minnesota | M | -6 |  | 12672268 | 11 | 7.9e-08 |  |  | AASHTO T322 Method
1508BM021 | 15-D-2008 | 15 | 119731.3 | 0 | 2008_09_19 | 45.26 | Bituminous Mix | -93.7067 | shoulder mix - 5% tear off shingles, PG 58-28; sent to U of M for LTC fracture. DURING PAVING | 06/19/2009 | University of Minnesota | M | -6 |  | 11721848 | 16 | 8.5e-08 |  |  | AASHTO T322 Method
1508BM021 | 15-D-2008 | 15 | 119731.3 | 0 | 2008_09_19 | 45.26 | Bituminous Mix | -93.7067 | shoulder mix - 5% tear off shingles, PG 58-28; sent to U of M for LTC fracture. DURING PAVING | 06/19/2009 | University of Minnesota | M | -6 |  | 10119581 | 23 | 9.9e-08 |  |  | AASHTO T322 Method
1508BM021 | 15-D-2008 | 15 | 119731.3 | 0 | 2008_09_19 | 45.26 | Bituminous Mix | -93.7067 | shoulder mix - 5% tear off shingles, PG 58-28; sent to U of M for LTC fracture. DURING PAVING | 06/19/2009 | University of Minnesota | M | -6 |  | 9254090 | 32 | 1.08e-07 |  |  | AASHTO T322 Method
1508BM021 | 15-D-2008 | 15 | 119731.3 | 0 | 2008_09_19 | 45.26 | Bituminous Mix | -93.7067 | shoulder mix - 5% tear off shingles, PG 58-28; sent to U of M for LTC fracture. DURING PAVING | 06/19/2009 | University of Minnesota | M | -6 |  | 8473624 | 45 | 1.18e-07 |  |  | AASHTO T322 Method
1508BM021 | 15-D-2008 | 15 | 119731.3 | 0 | 2008_09_19 | 45.26 | Bituminous Mix | -93.7067 | shoulder mix - 5% tear off shingles, PG 58-28; sent to U of M for LTC fracture. DURING PAVING | 06/19/2009 | University of Minnesota | M | -6 |  | 7728690 | 60 | 1.29e-07 |  |  | AASHTO T322 Method
1508BM021 | 15-D-2008 | 15 | 119731.3 | 0 | 2008_09_19 | 45.26 | Bituminous Mix | -93.7067 | shoulder mix - 5% tear off shingles, PG 58-28; sent to U of M for LTC fracture. DURING PAVING | 06/19/2009 | University of Minnesota | M | -6 |  | 6603857 | 89 | 1.51e-07 |  |  | AASHTO T322 Method
1508BM021 | 15-D-2008 | 15 | 119731.3 | 0 | 2008_09_19 | 45.26 | Bituminous Mix | -93.7067 | shoulder mix - 5% tear off shingles, PG 58-28; sent to U of M for LTC fracture. DURING PAVING | 06/19/2009 | University of Minnesota | M | -6 |  | 6115746 | 120 | 1.64e-07 |  |  | AASHTO T322 Method
1508BM021 | 15-D-2008 | 15 | 119731.3 | 0 | 2008_09_19 | 45.26 | Bituminous Mix | -93.7067 | shoulder mix - 5% tear off shingles, PG 58-28; sent to U of M for LTC fracture. DURING PAVING | 06/19/2009 | University of Minnesota | M | -6 |  | 5114987 | 178 | 1.96e-07 |  |  | AASHTO T322 Method
1508BM021 | 15-D-2008 | 15 | 119731.3 | 0 | 2008_09_19 | 45.26 | Bituminous Mix | -93.7067 | shoulder mix - 5% tear off shingles, PG 58-28; sent to U of M for LTC fracture. DURING PAVING | 06/19/2009 | University of Minnesota | M | -30 |  | 21609114 | 355 | 4.6e-08 |  |  | AASHTO T322 Method
1508BM021 | 15-D-2008 | 15 | 119731.3 | 0 | 2008_09_19 | 45.26 | Bituminous Mix | -93.7067 | shoulder mix - 5% tear off shingles, PG 58-28; sent to U of M for LTC fracture. DURING PAVING | 06/19/2009 | University of Minnesota | M | -30 |  | 21745880 | 500 | 4.6e-08 |  |  | AASHTO T322 Method
1508BM021 | 15-D-2008 | 15 | 119731.3 | 0 | 2008_09_19 | 45.26 | Bituminous Mix | -93.7067 | shoulder mix - 5% tear off shingles, PG 58-28; sent to U of M for LTC fracture. DURING PAVING | 06/19/2009 | University of Minnesota | M | -30 |  | 21677281 | 708 | 4.6e-08 |  |  | AASHTO T322 Method
1508BM021 | 15-D-2008 | 15 | 119731.3 | 0 | 2008_09_19 | 45.26 | Bituminous Mix | -93.7067 | shoulder mix - 5% tear off shingles, PG 58-28; sent to U of M for LTC fracture. DURING PAVING | 06/19/2009 | University of Minnesota | M | -30 |  | 21745880 | 1000 | 4.6e-08 |  |  | AASHTO T322 Method
1508BM021 | 15-D-2008 | 15 | 119731.3 | 0 | 2008_09_19 | 45.26 | Bituminous Mix | -93.7067 | shoulder mix - 5% tear off shingles, PG 58-28; sent to U of M for LTC fracture. DURING PAVING | 06/19/2009 | University of Minnesota | M | -30 |  | 40862405 | 1 | 2.5e-08 |  |  | AASHTO T322 Method
1508BM021 | 15-D-2008 | 15 | 119731.3 | 0 | 2008_09_19 | 45.26 | Bituminous Mix | -93.7067 | shoulder mix - 5% tear off shingles, PG 58-28; sent to U of M for LTC fracture. DURING PAVING | 06/19/2009 | University of Minnesota | M | -30 |  | 40015516 | 2 | 2.5e-08 |  |  | AASHTO T322 Method
1508BM021 | 15-D-2008 | 15 | 119731.3 | 0 | 2008_09_19 | 45.26 | Bituminous Mix | -93.7067 | shoulder mix - 5% tear off shingles, PG 58-28; sent to U of M for LTC fracture. DURING PAVING | 06/19/2009 | University of Minnesota | M | -30 |  | 39203019 | 3 | 2.6e-08 |  |  | AASHTO T322 Method
1508BM021 | 15-D-2008 | 15 | 119731.3 | 0 | 2008_09_19 | 45.26 | Bituminous Mix | -93.7067 | shoulder mix - 5% tear off shingles, PG 58-28; sent to U of M for LTC fracture. DURING PAVING | 06/19/2009 | University of Minnesota | M | -30 |  | 38232647 | 4 | 2.6e-08 |  |  | AASHTO T322 Method
1508BM021 | 15-D-2008 | 15 | 119731.3 | 0 | 2008_09_19 | 45.26 | Bituminous Mix | -93.7067 | shoulder mix - 5% tear off shingles, PG 58-28; sent to U of M for LTC fracture. DURING PAVING | 06/19/2009 | University of Minnesota | M | -30 |  | 37490264 | 6 | 2.7e-08 |  |  | AASHTO T322 Method
1508BM021 | 15-D-2008 | 15 | 119731.3 | 0 | 2008_09_19 | 45.26 | Bituminous Mix | -93.7067 | shoulder mix - 5% tear off shingles, PG 58-28; sent to U of M for LTC fracture. DURING PAVING | 06/19/2009 | University of Minnesota | M | -30 |  | 35920906 | 8 | 2.8e-08 |  |  | AASHTO T322 Method
1508BM021 | 15-D-2008 | 15 | 119731.3 | 0 | 2008_09_19 | 45.26 | Bituminous Mix | -93.7067 | shoulder mix - 5% tear off shingles, PG 58-28; sent to U of M for LTC fracture. DURING PAVING | 06/19/2009 | University of Minnesota | M | -30 |  | 35104519 | 11 | 2.9e-08 |  |  | AASHTO T322 Method
1508BM021 | 15-D-2008 | 15 | 119731.3 | 0 | 2008_09_19 | 45.26 | Bituminous Mix | -93.7067 | shoulder mix - 5% tear off shingles, PG 58-28; sent to U of M for LTC fracture. DURING PAVING | 06/19/2009 | University of Minnesota | M | -30 |  | 34945677 | 16 | 2.9e-08 |  |  | AASHTO T322 Method
1508BM021 | 15-D-2008 | 15 | 119731.3 | 0 | 2008_09_19 | 45.26 | Bituminous Mix | -93.7067 | shoulder mix - 5% tear off shingles, PG 58-28; sent to U of M for LTC fracture. DURING PAVING | 06/19/2009 | University of Minnesota | M | -30 |  | 33872782 | 23 | 3e-08 |  |  | AASHTO T322 Method
1508BM021 | 15-D-2008 | 15 | 119731.3 | 0 | 2008_09_19 | 45.26 | Bituminous Mix | -93.7067 | shoulder mix - 5% tear off shingles, PG 58-28; sent to U of M for LTC fracture. DURING PAVING | 06/19/2009 | University of Minnesota | M | -30 |  | 33432875 | 32 | 3e-08 |  |  | AASHTO T322 Method
1508BM021 | 15-D-2008 | 15 | 119731.3 | 0 | 2008_09_19 | 45.26 | Bituminous Mix | -93.7067 | shoulder mix - 5% tear off shingles, PG 58-28; sent to U of M for LTC fracture. DURING PAVING | 06/19/2009 | University of Minnesota | M | -30 |  | 33724866 | 45 | 3e-08 |  |  | AASHTO T322 Method
1508BM021 | 15-D-2008 | 15 | 119731.3 | 0 | 2008_09_19 | 45.26 | Bituminous Mix | -93.7067 | shoulder mix - 5% tear off shingles, PG 58-28; sent to U of M for LTC fracture. DURING PAVING | 06/19/2009 | University of Minnesota | M | -30 |  | 32313783 | 60 | 3.1e-08 |  |  | AASHTO T322 Method
1508BM021 | 15-D-2008 | 15 | 119731.3 | 0 | 2008_09_19 | 45.26 | Bituminous Mix | -93.7067 | shoulder mix - 5% tear off shingles, PG 58-28; sent to U of M for LTC fracture. DURING PAVING | 06/19/2009 | University of Minnesota | M | -30 |  | 30405488 | 89 | 3.3e-08 |  |  | AASHTO T322 Method
1508BM021 | 15-D-2008 | 15 | 119731.3 | 0 | 2008_09_19 | 45.26 | Bituminous Mix | -93.7067 | shoulder mix - 5% tear off shingles, PG 58-28; sent to U of M for LTC fracture. DURING PAVING | 06/19/2009 | University of Minnesota | M | -30 |  | 29364996 | 120 | 3.4e-08 |  |  | AASHTO T322 Method
1508BM021 | 15-D-2008 | 15 | 119731.3 | 0 | 2008_09_19 | 45.26 | Bituminous Mix | -93.7067 | shoulder mix - 5% tear off shingles, PG 58-28; sent to U of M for LTC fracture. DURING PAVING | 06/19/2009 | University of Minnesota | M | -30 |  | 28393360 | 178 | 3.5e-08 |  |  | AASHTO T322 Method
1508BM021 | 15-D-2008 | 15 | 119731.3 | 0 | 2008_09_19 | 45.26 | Bituminous Mix | -93.7067 | shoulder mix - 5% tear off shingles, PG 58-28; sent to U of M for LTC fracture. DURING PAVING | 06/19/2009 | University of Minnesota | M | -30 |  | 28186110 | 240 | 3.6e-08 |  |  | AASHTO T322 Method
1508BM021 | 15-D-2008 | 15 | 119731.3 | 0 | 2008_09_19 | 45.26 | Bituminous Mix | -93.7067 | shoulder mix - 5% tear off shingles, PG 58-28; sent to U of M for LTC fracture. DURING PAVING | 06/19/2009 | University of Minnesota | M | -30 |  | 26723163 | 355 | 3.7e-08 |  |  | AASHTO T322 Method
1508BM021 | 15-D-2008 | 15 | 119731.3 | 0 | 2008_09_19 | 45.26 | Bituminous Mix | -93.7067 | shoulder mix - 5% tear off shingles, PG 58-28; sent to U of M for LTC fracture. DURING PAVING | 06/19/2009 | University of Minnesota | M | -30 |  | 26723163 | 500 | 3.7e-08 |  |  | AASHTO T322 Method
1508BM021 | 15-D-2008 | 15 | 119731.3 | 0 | 2008_09_19 | 45.26 | Bituminous Mix | -93.7067 | shoulder mix - 5% tear off shingles, PG 58-28; sent to U of M for LTC fracture. DURING PAVING | 06/19/2009 | University of Minnesota | M | -30 |  | 25829411 | 708 | 3.9e-08 |  |  | AASHTO T322 Method
1508BM021 | 15-D-2008 | 15 | 119731.3 | 0 | 2008_09_19 | 45.26 | Bituminous Mix | -93.7067 | shoulder mix - 5% tear off shingles, PG 58-28; sent to U of M for LTC fracture. DURING PAVING | 06/19/2009 | University of Minnesota | M | -30 |  | 25916086 | 1000 | 3.9e-08 |  |  | AASHTO T322 Method
1508BM021 | 15-D-2008 | 15 | 119731.3 | 0 | 2008_09_19 | 45.26 | Bituminous Mix | -93.7067 | shoulder mix - 5% tear off shingles, PG 58-28; sent to U of M for LTC fracture. DURING PAVING | 06/19/2009 | University of Minnesota | M | -30 |  | 31628778 | 1 | 3.2e-08 |  |  | AASHTO T322 Method
1508BM021 | 15-D-2008 | 15 | 119731.3 | 0 | 2008_09_19 | 45.26 | Bituminous Mix | -93.7067 | shoulder mix - 5% tear off shingles, PG 58-28; sent to U of M for LTC fracture. DURING PAVING | 06/19/2009 | University of Minnesota | M | -30 |  | 29817438 | 2 | 3.4e-08 |  |  | AASHTO T322 Method
1508BM021 | 15-D-2008 | 15 | 119731.3 | 0 | 2008_09_19 | 45.26 | Bituminous Mix | -93.7067 | shoulder mix - 5% tear off shingles, PG 58-28; sent to U of M for LTC fracture. DURING PAVING | 06/19/2009 | University of Minnesota | M | -30 |  | 29049607 | 3 | 3.4e-08 |  |  | AASHTO T322 Method
1508BM021 | 15-D-2008 | 15 | 119731.3 | 0 | 2008_09_19 | 45.26 | Bituminous Mix | -93.7067 | shoulder mix - 5% tear off shingles, PG 58-28; sent to U of M for LTC fracture. DURING PAVING | 06/19/2009 | University of Minnesota | M | -30 |  | 29301119 | 4 | 3.4e-08 |  |  | AASHTO T322 Method
1508BM021 | 15-D-2008 | 15 | 119731.3 | 0 | 2008_09_19 | 45.26 | Bituminous Mix | -93.7067 | shoulder mix - 5% tear off shingles, PG 58-28; sent to U of M for LTC fracture. DURING PAVING | 06/19/2009 | University of Minnesota | M | -30 |  | 28320328 | 6 | 3.5e-08 |  |  | AASHTO T322 Method
1508BM021 | 15-D-2008 | 15 | 119731.3 | 0 | 2008_09_19 | 45.26 | Bituminous Mix | -93.7067 | shoulder mix - 5% tear off shingles, PG 58-28; sent to U of M for LTC fracture. DURING PAVING | 06/19/2009 | University of Minnesota | M | -30 |  | 27403070 | 8 | 3.7e-08 |  |  | AASHTO T322 Method
1508BM021 | 15-D-2008 | 15 | 119731.3 | 0 | 2008_09_19 | 45.26 | Bituminous Mix | -93.7067 | shoulder mix - 5% tear off shingles, PG 58-28; sent to U of M for LTC fracture. DURING PAVING | 06/19/2009 | University of Minnesota | M | -30 |  | 27182965 | 11 | 3.7e-08 |  |  | AASHTO T322 Method
1508BM021 | 15-D-2008 | 15 | 119731.3 | 0 | 2008_09_19 | 45.26 | Bituminous Mix | -93.7067 | shoulder mix - 5% tear off shingles, PG 58-28; sent to U of M for LTC fracture. DURING PAVING | 06/19/2009 | University of Minnesota | M | -30 |  | 26133429 | 16 | 3.8e-08 |  |  | AASHTO T322 Method
1508BM021 | 15-D-2008 | 15 | 119731.3 | 0 | 2008_09_19 | 45.26 | Bituminous Mix | -93.7067 | shoulder mix - 5% tear off shingles, PG 58-28; sent to U of M for LTC fracture. DURING PAVING | 06/19/2009 | University of Minnesota | M | -30 |  | 25068733 | 23 | 4e-08 |  |  | AASHTO T322 Method
1508BM021 | 15-D-2008 | 15 | 119731.3 | 0 | 2008_09_19 | 45.26 | Bituminous Mix | -93.7067 | shoulder mix - 5% tear off shingles, PG 58-28; sent to U of M for LTC fracture. DURING PAVING | 06/19/2009 | University of Minnesota | M | -30 |  | 24793254 | 32 | 4e-08 |  |  | AASHTO T322 Method
1508BM021 | 15-D-2008 | 15 | 119731.3 | 0 | 2008_09_19 | 45.26 | Bituminous Mix | -93.7067 | shoulder mix - 5% tear off shingles, PG 58-28; sent to U of M for LTC fracture. DURING PAVING | 06/19/2009 | University of Minnesota | M | -30 |  | 24087395 | 45 | 4.2e-08 |  |  | AASHTO T322 Method
1508BM021 | 15-D-2008 | 15 | 119731.3 | 0 | 2008_09_19 | 45.26 | Bituminous Mix | -93.7067 | shoulder mix - 5% tear off shingles, PG 58-28; sent to U of M for LTC fracture. DURING PAVING | 06/19/2009 | University of Minnesota | M | -30 |  | 22944264 | 60 | 4.4e-08 |  |  | AASHTO T322 Method
1508BM021 | 15-D-2008 | 15 | 119731.3 | 0 | 2008_09_19 | 45.26 | Bituminous Mix | -93.7067 | shoulder mix - 5% tear off shingles, PG 58-28; sent to U of M for LTC fracture. DURING PAVING | 06/19/2009 | University of Minnesota | M | -30 |  | 21351918 | 89 | 4.7e-08 |  |  | AASHTO T322 Method
1508BM021 | 15-D-2008 | 15 | 119731.3 | 0 | 2008_09_19 | 45.26 | Bituminous Mix | -93.7067 | shoulder mix - 5% tear off shingles, PG 58-28; sent to U of M for LTC fracture. DURING PAVING | 06/19/2009 | University of Minnesota | M | -30 |  | 21624786 | 120 | 4.6e-08 |  |  | AASHTO T322 Method
1508BM021 | 15-D-2008 | 15 | 119731.3 | 0 | 2008_09_19 | 45.26 | Bituminous Mix | -93.7067 | shoulder mix - 5% tear off shingles, PG 58-28; sent to U of M for LTC fracture. DURING PAVING | 06/19/2009 | University of Minnesota | M | -30 |  | 20144517 | 178 | 5e-08 |  |  | AASHTO T322 Method
1508BM021 | 15-D-2008 | 15 | 119731.3 | 0 | 2008_09_19 | 45.26 | Bituminous Mix | -93.7067 | shoulder mix - 5% tear off shingles, PG 58-28; sent to U of M for LTC fracture. DURING PAVING | 06/19/2009 | University of Minnesota | M | -30 |  | 19619008 | 240 | 5.1e-08 |  |  | AASHTO T322 Method
1508BM021 | 15-D-2008 | 15 | 119731.3 | 0 | 2008_09_19 | 45.26 | Bituminous Mix | -93.7067 | shoulder mix - 5% tear off shingles, PG 58-28; sent to U of M for LTC fracture. DURING PAVING | 06/19/2009 | University of Minnesota | M | -30 |  | 19120220 | 355 | 5.2e-08 |  |  | AASHTO T322 Method
1508BM021 | 15-D-2008 | 15 | 119731.3 | 0 | 2008_09_19 | 45.26 | Bituminous Mix | -93.7067 | shoulder mix - 5% tear off shingles, PG 58-28; sent to U of M for LTC fracture. DURING PAVING | 06/19/2009 | University of Minnesota | M | -30 |  | 19394149 | 500 | 5.2e-08 |  |  | AASHTO T322 Method
1508BM021 | 15-D-2008 | 15 | 119731.3 | 0 | 2008_09_19 | 45.26 | Bituminous Mix | -93.7067 | shoulder mix - 5% tear off shingles, PG 58-28; sent to U of M for LTC fracture. DURING PAVING | 06/19/2009 | University of Minnesota | M | -30 |  | 18959545 | 708 | 5.3e-08 |  |  | AASHTO T322 Method
1508BM021 | 15-D-2008 | 15 | 119731.3 | 0 | 2008_09_19 | 45.26 | Bituminous Mix | -93.7067 | shoulder mix - 5% tear off shingles, PG 58-28; sent to U of M for LTC fracture. DURING PAVING | 06/19/2009 | University of Minnesota | M | -30 |  | 18801549 | 1000 | 5.3e-08 |  |  | AASHTO T322 Method
1508BM021 | 15-D-2008 | 15 | 119731.3 | 0 | 2008_09_19 | 45.26 | Bituminous Mix | -93.7067 | shoulder mix - 5% tear off shingles, PG 58-28; sent to U of M for LTC fracture. DURING PAVING | 06/19/2009 | University of Minnesota | M | -30 |  | 28441239 | 1 | 3.5e-08 |  |  | Zhang-Drescher-Newcomb Method
1508BM021 | 15-D-2008 | 15 | 119731.3 | 0 | 2008_09_19 | 45.26 | Bituminous Mix | -93.7067 | shoulder mix - 5% tear off shingles, PG 58-28; sent to U of M for LTC fracture. DURING PAVING | 06/19/2009 | University of Minnesota | M | -30 |  | 27346201 | 2 | 3.7e-08 |  |  | Zhang-Drescher-Newcomb Method
1508BM021 | 15-D-2008 | 15 | 119731.3 | 0 | 2008_09_19 | 45.26 | Bituminous Mix | -93.7067 | shoulder mix - 5% tear off shingles, PG 58-28; sent to U of M for LTC fracture. DURING PAVING | 06/19/2009 | University of Minnesota | M | -30 |  | 23796370 | 120 | 4.2e-08 |  |  | Zhang-Drescher-Newcomb Method
1508BM021 | 15-D-2008 | 15 | 119731.3 | 0 | 2008_09_19 | 45.26 | Bituminous Mix | -93.7067 | shoulder mix - 5% tear off shingles, PG 58-28; sent to U of M for LTC fracture. DURING PAVING | 06/19/2009 | University of Minnesota | M | -30 |  | 23157368 | 178 | 4.3e-08 |  |  | Zhang-Drescher-Newcomb Method
1508BM021 | 15-D-2008 | 15 | 119731.3 | 0 | 2008_09_19 | 45.26 | Bituminous Mix | -93.7067 | shoulder mix - 5% tear off shingles, PG 58-28; sent to U of M for LTC fracture. DURING PAVING | 06/19/2009 | University of Minnesota | M | -30 |  | 23270968 | 240 | 4.3e-08 |  |  | Zhang-Drescher-Newcomb Method
1508BM021 | 15-D-2008 | 15 | 119731.3 | 0 | 2008_09_19 | 45.26 | Bituminous Mix | -93.7067 | shoulder mix - 5% tear off shingles, PG 58-28; sent to U of M for LTC fracture. DURING PAVING | 06/19/2009 | University of Minnesota | M | -30 |  | 22340562 | 355 | 4.5e-08 |  |  | Zhang-Drescher-Newcomb Method
1508BM021 | 15-D-2008 | 15 | 119731.3 | 0 | 2008_09_19 | 45.26 | Bituminous Mix | -93.7067 | shoulder mix - 5% tear off shingles, PG 58-28; sent to U of M for LTC fracture. DURING PAVING | 06/19/2009 | University of Minnesota | M | -30 |  | 21415931 | 500 | 4.7e-08 |  |  | Zhang-Drescher-Newcomb Method
1508BM021 | 15-D-2008 | 15 | 119731.3 | 0 | 2008_09_19 | 45.26 | Bituminous Mix | -93.7067 | shoulder mix - 5% tear off shingles, PG 58-28; sent to U of M for LTC fracture. DURING PAVING | 06/19/2009 | University of Minnesota | M | -30 |  | 20401608 | 708 | 4.9e-08 |  |  | Zhang-Drescher-Newcomb Method
1508BM021 | 15-D-2008 | 15 | 119731.3 | 0 | 2008_09_19 | 45.26 | Bituminous Mix | -93.7067 | shoulder mix - 5% tear off shingles, PG 58-28; sent to U of M for LTC fracture. DURING PAVING | 06/19/2009 | University of Minnesota | M | -30 |  | 19527880 | 1000 | 5.1e-08 |  |  | Zhang-Drescher-Newcomb Method
1508BM021 | 15-D-2008 | 15 | 119731.3 | 0 | 2008_09_19 | 45.26 | Bituminous Mix | -93.7067 | shoulder mix - 5% tear off shingles, PG 58-28; sent to U of M for LTC fracture. DURING PAVING | 06/19/2009 | University of Minnesota | M | -30 |  | 35930175 | 1 | 2.8e-08 |  |  | Zhang-Drescher-Newcomb Method
1508BM021 | 15-D-2008 | 15 | 119731.3 | 0 | 2008_09_19 | 45.26 | Bituminous Mix | -93.7067 | shoulder mix - 5% tear off shingles, PG 58-28; sent to U of M for LTC fracture. DURING PAVING | 06/19/2009 | University of Minnesota | M | -30 |  | 34289899 | 2 | 2.9e-08 |  |  | Zhang-Drescher-Newcomb Method
1508BM021 | 15-D-2008 | 15 | 119731.3 | 0 | 2008_09_19 | 45.26 | Bituminous Mix | -93.7067 | shoulder mix - 5% tear off shingles, PG 58-28; sent to U of M for LTC fracture. DURING PAVING | 06/19/2009 | University of Minnesota | M | -30 |  | 34333940 | 3 | 2.9e-08 |  |  | Zhang-Drescher-Newcomb Method
1508BM021 | 15-D-2008 | 15 | 119731.3 | 0 | 2008_09_19 | 45.26 | Bituminous Mix | -93.7067 | shoulder mix - 5% tear off shingles, PG 58-28; sent to U of M for LTC fracture. DURING PAVING | 06/19/2009 | University of Minnesota | M | -30 |  | 34074104 | 4 | 2.9e-08 |  |  | Zhang-Drescher-Newcomb Method
1508BM021 | 15-D-2008 | 15 | 119731.3 | 0 | 2008_09_19 | 45.26 | Bituminous Mix | -93.7067 | shoulder mix - 5% tear off shingles, PG 58-28; sent to U of M for LTC fracture. DURING PAVING | 06/19/2009 | University of Minnesota | M | -30 |  | 34117594 | 6 | 2.9e-08 |  |  | Zhang-Drescher-Newcomb Method
1508BM021 | 15-D-2008 | 15 | 119731.3 | 0 | 2008_09_19 | 45.26 | Bituminous Mix | -93.7067 | shoulder mix - 5% tear off shingles, PG 58-28; sent to U of M for LTC fracture. DURING PAVING | 06/19/2009 | University of Minnesota | M | -30 |  | 33680670 | 8 | 3e-08 |  |  | Zhang-Drescher-Newcomb Method
1508BM021 | 15-D-2008 | 15 | 119731.3 | 0 | 2008_09_19 | 45.26 | Bituminous Mix | -93.7067 | shoulder mix - 5% tear off shingles, PG 58-28; sent to U of M for LTC fracture. DURING PAVING | 06/19/2009 | University of Minnesota | M | -30 |  | 34443791 | 11 | 2.9e-08 |  |  | Zhang-Drescher-Newcomb Method
1508BM021 | 15-D-2008 | 15 | 119731.3 | 0 | 2008_09_19 | 45.26 | Bituminous Mix | -93.7067 | shoulder mix - 5% tear off shingles, PG 58-28; sent to U of M for LTC fracture. DURING PAVING | 06/19/2009 | University of Minnesota | M | -30 |  | 33250798 | 16 | 3e-08 |  |  | Zhang-Drescher-Newcomb Method
1508BM021 | 15-D-2008 | 15 | 119731.3 | 0 | 2008_09_19 | 45.26 | Bituminous Mix | -93.7067 | shoulder mix - 5% tear off shingles, PG 58-28; sent to U of M for LTC fracture. DURING PAVING | 06/19/2009 | University of Minnesota | M | -30 |  | 31746068 | 23 | 3.2e-08 |  |  | Zhang-Drescher-Newcomb Method
1508BM021 | 15-D-2008 | 15 | 119731.3 | 0 | 2008_09_19 | 45.26 | Bituminous Mix | -93.7067 | shoulder mix - 5% tear off shingles, PG 58-28; sent to U of M for LTC fracture. DURING PAVING | 06/19/2009 | University of Minnesota | M | -30 |  | 32766831 | 32 | 3.1e-08 |  |  | Zhang-Drescher-Newcomb Method
1508BM021 | 15-D-2008 | 15 | 119731.3 | 0 | 2008_09_19 | 45.26 | Bituminous Mix | -93.7067 | shoulder mix - 5% tear off shingles, PG 58-28; sent to U of M for LTC fracture. DURING PAVING | 06/19/2009 | University of Minnesota | M | -30 |  | 30822482 | 45 | 3.2e-08 |  |  | Zhang-Drescher-Newcomb Method
1508BM021 | 15-D-2008 | 15 | 119731.3 | 0 | 2008_09_19 | 45.26 | Bituminous Mix | -93.7067 | shoulder mix - 5% tear off shingles, PG 58-28; sent to U of M for LTC fracture. DURING PAVING | 06/19/2009 | University of Minnesota | M | -30 |  | 29613864 | 60 | 3.4e-08 |  |  | Zhang-Drescher-Newcomb Method
1508BM021 | 15-D-2008 | 15 | 119731.3 | 0 | 2008_09_19 | 45.26 | Bituminous Mix | -93.7067 | shoulder mix - 5% tear off shingles, PG 58-28; sent to U of M for LTC fracture. DURING PAVING | 06/19/2009 | University of Minnesota | M | -30 |  | 30422894 | 89 | 3.3e-08 |  |  | Zhang-Drescher-Newcomb Method
1508BM021 | 15-D-2008 | 15 | 119731.3 | 0 | 2008_09_19 | 45.26 | Bituminous Mix | -93.7067 | shoulder mix - 5% tear off shingles, PG 58-28; sent to U of M for LTC fracture. DURING PAVING | 06/19/2009 | University of Minnesota | M | -30 |  | 29812020 | 120 | 3.4e-08 |  |  | Zhang-Drescher-Newcomb Method
1508BM021 | 15-D-2008 | 15 | 119731.3 | 0 | 2008_09_19 | 45.26 | Bituminous Mix | -93.7067 | shoulder mix - 5% tear off shingles, PG 58-28; sent to U of M for LTC fracture. DURING PAVING | 06/19/2009 | University of Minnesota | M | -30 |  | 29225197 | 178 | 3.4e-08 |  |  | Zhang-Drescher-Newcomb Method
1508BM021 | 15-D-2008 | 15 | 119731.3 | 0 | 2008_09_19 | 45.26 | Bituminous Mix | -93.7067 | shoulder mix - 5% tear off shingles, PG 58-28; sent to U of M for LTC fracture. DURING PAVING | 06/19/2009 | University of Minnesota | M | -30 |  | 27772332 | 240 | 3.6e-08 |  |  | Zhang-Drescher-Newcomb Method
1508BM021 | 15-D-2008 | 15 | 119731.3 | 0 | 2008_09_19 | 45.26 | Bituminous Mix | -93.7067 | shoulder mix - 5% tear off shingles, PG 58-28; sent to U of M for LTC fracture. DURING PAVING | 06/19/2009 | University of Minnesota | M | -30 |  | 27340636 | 355 | 3.7e-08 |  |  | Zhang-Drescher-Newcomb Method
1508BM021 | 15-D-2008 | 15 | 119731.3 | 0 | 2008_09_19 | 45.26 | Bituminous Mix | -93.7067 | shoulder mix - 5% tear off shingles, PG 58-28; sent to U of M for LTC fracture. DURING PAVING | 06/19/2009 | University of Minnesota | M | -30 |  | 25953157 | 500 | 3.9e-08 |  |  | Zhang-Drescher-Newcomb Method
1508BM021 | 15-D-2008 | 15 | 119731.3 | 0 | 2008_09_19 | 45.26 | Bituminous Mix | -93.7067 | shoulder mix - 5% tear off shingles, PG 58-28; sent to U of M for LTC fracture. DURING PAVING | 06/19/2009 | University of Minnesota | M | -30 |  | 25029508 | 708 | 4e-08 |  |  | Zhang-Drescher-Newcomb Method
1508BM021 | 15-D-2008 | 15 | 119731.3 | 0 | 2008_09_19 | 45.26 | Bituminous Mix | -93.7067 | shoulder mix - 5% tear off shingles, PG 58-28; sent to U of M for LTC fracture. DURING PAVING | 06/19/2009 | University of Minnesota | M | -30 |  | 23299335 | 1000 | 4.3e-08 |  |  | Zhang-Drescher-Newcomb Method
1508BM021 | 15-D-2008 | 15 | 119731.3 | 0 | 2008_09_19 | 45.26 | Bituminous Mix | -93.7067 | shoulder mix - 5% tear off shingles, PG 58-28; sent to U of M for LTC fracture. DURING PAVING | 06/19/2009 | University of Minnesota | M | -30 |  | 30362836 | 1 | 3.3e-08 |  |  | Zhang-Drescher-Newcomb Method
1508BM021 | 15-D-2008 | 15 | 119731.3 | 0 | 2008_09_19 | 45.26 | Bituminous Mix | -93.7067 | shoulder mix - 5% tear off shingles, PG 58-28; sent to U of M for LTC fracture. DURING PAVING | 06/19/2009 | University of Minnesota | M | -30 |  | 29791100 | 2 | 3.4e-08 |  |  | Zhang-Drescher-Newcomb Method
1508BM021 | 15-D-2008 | 15 | 119731.3 | 0 | 2008_09_19 | 45.26 | Bituminous Mix | -93.7067 | shoulder mix - 5% tear off shingles, PG 58-28; sent to U of M for LTC fracture. DURING PAVING | 06/19/2009 | University of Minnesota | M | -30 |  | 28959203 | 3 | 3.5e-08 |  |  | Zhang-Drescher-Newcomb Method
1508BM021 | 15-D-2008 | 15 | 119731.3 | 0 | 2008_09_19 | 45.26 | Bituminous Mix | -93.7067 | shoulder mix - 5% tear off shingles, PG 58-28; sent to U of M for LTC fracture. DURING PAVING | 06/19/2009 | University of Minnesota | M | -30 |  | 28424138 | 4 | 3.5e-08 |  |  | Zhang-Drescher-Newcomb Method
1508BM021 | 15-D-2008 | 15 | 119731.3 | 0 | 2008_09_19 | 45.26 | Bituminous Mix | -93.7067 | shoulder mix - 5% tear off shingles, PG 58-28; sent to U of M for LTC fracture. DURING PAVING | 06/19/2009 | University of Minnesota | M | -30 |  | 27642926 | 6 | 3.6e-08 |  |  | Zhang-Drescher-Newcomb Method
1508BM021 | 15-D-2008 | 15 | 119731.3 | 0 | 2008_09_19 | 45.26 | Bituminous Mix | -93.7067 | shoulder mix - 5% tear off shingles, PG 58-28; sent to U of M for LTC fracture. DURING PAVING | 06/19/2009 | University of Minnesota | M | -30 |  | 27332111 | 8 | 3.7e-08 |  |  | Zhang-Drescher-Newcomb Method
1508BM021 | 15-D-2008 | 15 | 119731.3 | 0 | 2008_09_19 | 45.26 | Bituminous Mix | -93.7067 | shoulder mix - 5% tear off shingles, PG 58-28; sent to U of M for LTC fracture. DURING PAVING | 06/19/2009 | University of Minnesota | M | -30 |  | 26399243 | 11 | 3.8e-08 |  |  | Zhang-Drescher-Newcomb Method
1508BM021 | 15-D-2008 | 15 | 119731.3 | 0 | 2008_09_19 | 45.26 | Bituminous Mix | -93.7067 | shoulder mix - 5% tear off shingles, PG 58-28; sent to U of M for LTC fracture. DURING PAVING | 06/19/2009 | University of Minnesota | M | -30 |  | 26161504 | 16 | 3.8e-08 |  |  | Zhang-Drescher-Newcomb Method
1508BM021 | 15-D-2008 | 15 | 119731.3 | 0 | 2008_09_19 | 45.26 | Bituminous Mix | -93.7067 | shoulder mix - 5% tear off shingles, PG 58-28; sent to U of M for LTC fracture. DURING PAVING | 06/19/2009 | University of Minnesota | M | -30 |  | 26148362 | 23 | 3.8e-08 |  |  | Zhang-Drescher-Newcomb Method
1508BM021 | 15-D-2008 | 15 | 119731.3 | 0 | 2008_09_19 | 45.26 | Bituminous Mix | -93.7067 | shoulder mix - 5% tear off shingles, PG 58-28; sent to U of M for LTC fracture. DURING PAVING | 06/19/2009 | University of Minnesota | M | -30 |  | 25190884 | 32 | 4e-08 |  |  | Zhang-Drescher-Newcomb Method
1508BM021 | 15-D-2008 | 15 | 119731.3 | 0 | 2008_09_19 | 45.26 | Bituminous Mix | -93.7067 | shoulder mix - 5% tear off shingles, PG 58-28; sent to U of M for LTC fracture. DURING PAVING | 06/19/2009 | University of Minnesota | M | -30 |  | 24575367 | 45 | 4.1e-08 |  |  | Zhang-Drescher-Newcomb Method
1508BM021 | 15-D-2008 | 15 | 119731.3 | 0 | 2008_09_19 | 45.26 | Bituminous Mix | -93.7067 | shoulder mix - 5% tear off shingles, PG 58-28; sent to U of M for LTC fracture. DURING PAVING | 06/19/2009 | University of Minnesota | M | -30 |  | 24333651 | 60 | 4.1e-08 |  |  | Zhang-Drescher-Newcomb Method
1508BM021 | 15-D-2008 | 15 | 119731.3 | 0 | 2008_09_19 | 45.26 | Bituminous Mix | -93.7067 | shoulder mix - 5% tear off shingles, PG 58-28; sent to U of M for LTC fracture. DURING PAVING | 06/19/2009 | University of Minnesota | M | -30 |  | 24196630 | 89 | 4.1e-08 |  |  | Zhang-Drescher-Newcomb Method
1508BM021 | 15-D-2008 | 15 | 119731.3 | 0 | 2008_09_19 | 45.26 | Bituminous Mix | -93.7067 | shoulder mix - 5% tear off shingles, PG 58-28; sent to U of M for LTC fracture. DURING PAVING | 06/19/2009 | University of Minnesota | M | -30 |  | 22834249 | 120 | 4.4e-08 |  |  | Zhang-Drescher-Newcomb Method
1508BM021 | 15-D-2008 | 15 | 119731.3 | 0 | 2008_09_19 | 45.26 | Bituminous Mix | -93.7067 | shoulder mix - 5% tear off shingles, PG 58-28; sent to U of M for LTC fracture. DURING PAVING | 06/19/2009 | University of Minnesota | M | -30 |  | 22239792 | 178 | 4.5e-08 |  |  | Zhang-Drescher-Newcomb Method
1508BM021 | 15-D-2008 | 15 | 119731.3 | 0 | 2008_09_19 | 45.26 | Bituminous Mix | -93.7067 | shoulder mix - 5% tear off shingles, PG 58-28; sent to U of M for LTC fracture. DURING PAVING | 06/19/2009 | University of Minnesota | M | -30 |  | 21774574 | 240 | 4.6e-08 |  |  | Zhang-Drescher-Newcomb Method
1508BM021 | 15-D-2008 | 15 | 119731.3 | 0 | 2008_09_19 | 45.26 | Bituminous Mix | -93.7067 | shoulder mix - 5% tear off shingles, PG 58-28; sent to U of M for LTC fracture. DURING PAVING | 06/19/2009 | University of Minnesota | M | -30 |  | 20479760 | 355 | 4.9e-08 |  |  | Zhang-Drescher-Newcomb Method
1508BM021 | 15-D-2008 | 15 | 119731.3 | 0 | 2008_09_19 | 45.26 | Bituminous Mix | -93.7067 | shoulder mix - 5% tear off shingles, PG 58-28; sent to U of M for LTC fracture. DURING PAVING | 06/19/2009 | University of Minnesota | M | -30 |  | 19156216 | 500 | 5.2e-08 |  |  | Zhang-Drescher-Newcomb Method
1508BM021 | 15-D-2008 | 15 | 119731.3 | 0 | 2008_09_19 | 45.26 | Bituminous Mix | -93.7067 | shoulder mix - 5% tear off shingles, PG 58-28; sent to U of M for LTC fracture. DURING PAVING | 06/19/2009 | University of Minnesota | M | -30 |  | 18232175 | 708 | 5.5e-08 |  |  | Zhang-Drescher-Newcomb Method
1508BM021 | 15-D-2008 | 15 | 119731.3 | 0 | 2008_09_19 | 45.26 | Bituminous Mix | -93.7067 | shoulder mix - 5% tear off shingles, PG 58-28; sent to U of M for LTC fracture. DURING PAVING | 06/19/2009 | University of Minnesota | M | -30 |  | 17401166 | 1000 | 5.8e-08 |  |  | Zhang-Drescher-Newcomb Method
1508BM021 | 15-D-2008 | 15 | 119731.3 | 0 | 2008_09_19 | 45.26 | Bituminous Mix | -93.7067 | shoulder mix - 5% tear off shingles, PG 58-28; sent to U of M for LTC fracture. DURING PAVING | 06/19/2009 | University of Minnesota | M | -30 |  | 29241267 | 16 | 3.4e-08 |  |  | AASHTO T322 Method
1508BM021 | 15-D-2008 | 15 | 119731.3 | 0 | 2008_09_19 | 45.26 | Bituminous Mix | -93.7067 | shoulder mix - 5% tear off shingles, PG 58-28; sent to U of M for LTC fracture. DURING PAVING | 06/19/2009 | University of Minnesota | M | -30 |  | 27708459 | 23 | 3.6e-08 |  |  | AASHTO T322 Method
1508BM021 | 15-D-2008 | 15 | 119731.3 | 0 | 2008_09_19 | 45.26 | Bituminous Mix | -93.7067 | shoulder mix - 5% tear off shingles, PG 58-28; sent to U of M for LTC fracture. DURING PAVING | 06/19/2009 | University of Minnesota | M | -30 |  | 27708460 | 32 | 3.6e-08 |  |  | AASHTO T322 Method
1508BM021 | 15-D-2008 | 15 | 119731.3 | 0 | 2008_09_19 | 45.26 | Bituminous Mix | -93.7067 | shoulder mix - 5% tear off shingles, PG 58-28; sent to U of M for LTC fracture. DURING PAVING | 06/19/2009 | University of Minnesota | M | -30 |  | 26634488 | 45 | 3.8e-08 |  |  | AASHTO T322 Method
1508BM021 | 15-D-2008 | 15 | 119731.3 | 0 | 2008_09_19 | 45.26 | Bituminous Mix | -93.7067 | shoulder mix - 5% tear off shingles, PG 58-28; sent to U of M for LTC fracture. DURING PAVING | 06/19/2009 | University of Minnesota | M | -30 |  | 25545346 | 60 | 3.9e-08 |  |  | AASHTO T322 Method
1508BM021 | 15-D-2008 | 15 | 119731.3 | 0 | 2008_09_19 | 45.26 | Bituminous Mix | -93.7067 | shoulder mix - 5% tear off shingles, PG 58-28; sent to U of M for LTC fracture. DURING PAVING | 06/19/2009 | University of Minnesota | M | -30 |  | 25450734 | 89 | 3.9e-08 |  |  | AASHTO T322 Method
1508BM021 | 15-D-2008 | 15 | 119731.3 | 0 | 2008_09_19 | 45.26 | Bituminous Mix | -93.7067 | shoulder mix - 5% tear off shingles, PG 58-28; sent to U of M for LTC fracture. DURING PAVING | 06/19/2009 | University of Minnesota | M | -30 |  | 24281619 | 120 | 4.1e-08 |  |  | AASHTO T322 Method
1508BM021 | 15-D-2008 | 15 | 119731.3 | 0 | 2008_09_19 | 45.26 | Bituminous Mix | -93.7067 | shoulder mix - 5% tear off shingles, PG 58-28; sent to U of M for LTC fracture. DURING PAVING | 06/19/2009 | University of Minnesota | M | -30 |  | 23059391 | 178 | 4.3e-08 |  |  | AASHTO T322 Method
1508BM021 | 15-D-2008 | 15 | 119731.3 | 0 | 2008_09_19 | 45.26 | Bituminous Mix | -93.7067 | shoulder mix - 5% tear off shingles, PG 58-28; sent to U of M for LTC fracture. DURING PAVING | 06/19/2009 | University of Minnesota | M | -30 |  | 22166769 | 240 | 4.5e-08 |  |  | AASHTO T322 Method
1508BM021 | 15-D-2008 | 15 | 119731.3 | 0 | 2008_09_19 | 45.26 | Bituminous Mix | -93.7067 | shoulder mix - 5% tear off shingles, PG 58-28; sent to U of M for LTC fracture. DURING PAVING | 06/19/2009 | University of Minnesota | M | -30 |  | 24669873 | 60 | 4.1e-08 |  |  | Zhang-Drescher-Newcomb Method
1508BM021 | 15-D-2008 | 15 | 119731.3 | 0 | 2008_09_19 | 45.26 | Bituminous Mix | -93.7067 | shoulder mix - 5% tear off shingles, PG 58-28; sent to U of M for LTC fracture. DURING PAVING | 06/19/2009 | University of Minnesota | M | -30 |  | 23824551 | 89 | 4.2e-08 |  |  | Zhang-Drescher-Newcomb Method
1508BM021 | 15-D-2008 | 15 | 119731.3 | 0 | 2008_09_19 | 45.26 | Bituminous Mix | -93.7067 | shoulder mix - 5% tear off shingles, PG 58-28; sent to U of M for LTC fracture. DURING PAVING | 06/19/2009 | University of Minnesota | M | -6 |  | 5599992 | 60 | 1.79e-07 |  |  | AASHTO T322 Method
1508BM021 | 15-D-2008 | 15 | 119731.3 | 0 | 2008_09_19 | 45.26 | Bituminous Mix | -93.7067 | shoulder mix - 5% tear off shingles, PG 58-28; sent to U of M for LTC fracture. DURING PAVING | 06/19/2009 | University of Minnesota | M | -6 |  | 5145939 | 89 | 1.94e-07 |  |  | AASHTO T322 Method
1508BM021 | 15-D-2008 | 15 | 119731.3 | 0 | 2008_09_19 | 45.26 | Bituminous Mix | -93.7067 | shoulder mix - 5% tear off shingles, PG 58-28; sent to U of M for LTC fracture. DURING PAVING | 06/19/2009 | University of Minnesota | M | -6 |  | 4511842 | 120 | 2.22e-07 |  |  | AASHTO T322 Method
1508BM021 | 15-D-2008 | 15 | 119731.3 | 0 | 2008_09_19 | 45.26 | Bituminous Mix | -93.7067 | shoulder mix - 5% tear off shingles, PG 58-28; sent to U of M for LTC fracture. DURING PAVING | 06/19/2009 | University of Minnesota | M | -6 |  | 4157200 | 178 | 2.41e-07 |  |  | AASHTO T322 Method
1508BM021 | 15-D-2008 | 15 | 119731.3 | 0 | 2008_09_19 | 45.26 | Bituminous Mix | -93.7067 | shoulder mix - 5% tear off shingles, PG 58-28; sent to U of M for LTC fracture. DURING PAVING | 06/19/2009 | University of Minnesota | M | -6 |  | 3823288 | 240 | 2.62e-07 |  |  | AASHTO T322 Method
1508BM021 | 15-D-2008 | 15 | 119731.3 | 0 | 2008_09_19 | 45.26 | Bituminous Mix | -93.7067 | shoulder mix - 5% tear off shingles, PG 58-28; sent to U of M for LTC fracture. DURING PAVING | 06/19/2009 | University of Minnesota | M | -6 |  | 3461814 | 355 | 2.89e-07 |  |  | AASHTO T322 Method
1608BM016 | 16-D-2008 | 16 | 120303.8 | 0 | 2008_09_18 | 45.2591 | Bituminous Mix | -93.7049 | SPWEB440C Sp, Revix warm mix wear, PG 58-34; sent to U of M for LTC fracture. DURING PAVING | 06/19/2009 | University of Minnesota | E | -24 |  | 17956172 | 16 | 5.6e-08 |  |  | Zhang-Drescher-Newcomb Method
1608BM016 | 16-D-2008 | 16 | 120303.8 | 0 | 2008_09_18 | 45.2591 | Bituminous Mix | -93.7049 | SPWEB440C Sp, Revix warm mix wear, PG 58-34; sent to U of M for LTC fracture. DURING PAVING | 06/19/2009 | University of Minnesota | E | -24 |  | 17165409 | 23 | 5.8e-08 |  |  | Zhang-Drescher-Newcomb Method
1608BM016 | 16-D-2008 | 16 | 120303.8 | 0 | 2008_09_18 | 45.2591 | Bituminous Mix | -93.7049 | SPWEB440C Sp, Revix warm mix wear, PG 58-34; sent to U of M for LTC fracture. DURING PAVING | 06/19/2009 | University of Minnesota | E | -24 |  | 16455904 | 32 | 6.1e-08 |  |  | Zhang-Drescher-Newcomb Method
1608BM016 | 16-D-2008 | 16 | 120303.8 | 0 | 2008_09_18 | 45.2591 | Bituminous Mix | -93.7049 | SPWEB440C Sp, Revix warm mix wear, PG 58-34; sent to U of M for LTC fracture. DURING PAVING | 06/19/2009 | University of Minnesota | E | -24 |  | 15303108 | 45 | 6.5e-08 |  |  | Zhang-Drescher-Newcomb Method
1608BM016 | 16-D-2008 | 16 | 120303.8 | 0 | 2008_09_18 | 45.2591 | Bituminous Mix | -93.7049 | SPWEB440C Sp, Revix warm mix wear, PG 58-34; sent to U of M for LTC fracture. DURING PAVING | 06/19/2009 | University of Minnesota | E | -24 |  | 14867028 | 60 | 6.7e-08 |  |  | Zhang-Drescher-Newcomb Method
1608BM016 | 16-D-2008 | 16 | 120303.8 | 0 | 2008_09_18 | 45.2591 | Bituminous Mix | -93.7049 | SPWEB440C Sp, Revix warm mix wear, PG 58-34; sent to U of M for LTC fracture. DURING PAVING | 06/19/2009 | University of Minnesota | E | -24 |  | 13969670 | 89 | 7.2e-08 |  |  | Zhang-Drescher-Newcomb Method
1608BM016 | 16-D-2008 | 16 | 120303.8 | 0 | 2008_09_18 | 45.2591 | Bituminous Mix | -93.7049 | SPWEB440C Sp, Revix warm mix wear, PG 58-34; sent to U of M for LTC fracture. DURING PAVING | 06/19/2009 | University of Minnesota | E | -24 |  | 13365858 | 120 | 7.5e-08 |  |  | Zhang-Drescher-Newcomb Method
1608BM016 | 16-D-2008 | 16 | 120303.8 | 0 | 2008_09_18 | 45.2591 | Bituminous Mix | -93.7049 | SPWEB440C Sp, Revix warm mix wear, PG 58-34; sent to U of M for LTC fracture. DURING PAVING | 06/19/2009 | University of Minnesota | E | -24 |  | 12421819 | 178 | 8.1e-08 |  |  | Zhang-Drescher-Newcomb Method
1608BM016 | 16-D-2008 | 16 | 120303.8 | 0 | 2008_09_18 | 45.2591 | Bituminous Mix | -93.7049 | SPWEB440C Sp, Revix warm mix wear, PG 58-34; sent to U of M for LTC fracture. DURING PAVING | 06/19/2009 | University of Minnesota | E | -24 |  | 12029016 | 240 | 8.3e-08 |  |  | Zhang-Drescher-Newcomb Method
1608BM016 | 16-D-2008 | 16 | 120303.8 | 0 | 2008_09_18 | 45.2591 | Bituminous Mix | -93.7049 | SPWEB440C Sp, Revix warm mix wear, PG 58-34; sent to U of M for LTC fracture. DURING PAVING | 06/19/2009 | University of Minnesota | E | -24 |  | 11015241 | 355 | 9.1e-08 |  |  | Zhang-Drescher-Newcomb Method
1608BM016 | 16-D-2008 | 16 | 120303.8 | 0 | 2008_09_18 | 45.2591 | Bituminous Mix | -93.7049 | SPWEB440C Sp, Revix warm mix wear, PG 58-34; sent to U of M for LTC fracture. DURING PAVING | 06/19/2009 | University of Minnesota | E | -24 |  | 10490002 | 500 | 9.5e-08 |  |  | Zhang-Drescher-Newcomb Method
1608BM016 | 16-D-2008 | 16 | 120303.8 | 0 | 2008_09_18 | 45.2591 | Bituminous Mix | -93.7049 | SPWEB440C Sp, Revix warm mix wear, PG 58-34; sent to U of M for LTC fracture. DURING PAVING | 06/19/2009 | University of Minnesota | E | -24 |  | 9695796 | 708 | 1.03e-07 |  |  | Zhang-Drescher-Newcomb Method
1608BM016 | 16-D-2008 | 16 | 120303.8 | 0 | 2008_09_18 | 45.2591 | Bituminous Mix | -93.7049 | SPWEB440C Sp, Revix warm mix wear, PG 58-34; sent to U of M for LTC fracture. DURING PAVING | 06/19/2009 | University of Minnesota | E | -24 |  | 8629171 | 1000 | 1.16e-07 |  |  | Zhang-Drescher-Newcomb Method
1608BM016 | 16-D-2008 | 16 | 120303.8 | 0 | 2008_09_18 | 45.2591 | Bituminous Mix | -93.7049 | SPWEB440C Sp, Revix warm mix wear, PG 58-34; sent to U of M for LTC fracture. DURING PAVING | 06/19/2009 | University of Minnesota | E | -36 |  | 29397800 | 1 | 3.4e-08 |  |  | AASHTO T322 Method
1608BM016 | 16-D-2008 | 16 | 120303.8 | 0 | 2008_09_18 | 45.2591 | Bituminous Mix | -93.7049 | SPWEB440C Sp, Revix warm mix wear, PG 58-34; sent to U of M for LTC fracture. DURING PAVING | 06/19/2009 | University of Minnesota | E | -36 |  | 29151793 | 2 | 3.4e-08 |  |  | AASHTO T322 Method
1608BM016 | 16-D-2008 | 16 | 120303.8 | 0 | 2008_09_18 | 45.2591 | Bituminous Mix | -93.7049 | SPWEB440C Sp, Revix warm mix wear, PG 58-34; sent to U of M for LTC fracture. DURING PAVING | 06/19/2009 | University of Minnesota | E | -36 |  | 29522366 | 3 | 3.4e-08 |  |  | AASHTO T322 Method
1608BM016 | 16-D-2008 | 16 | 120303.8 | 0 | 2008_09_18 | 45.2591 | Bituminous Mix | -93.7049 | SPWEB440C Sp, Revix warm mix wear, PG 58-34; sent to U of M for LTC fracture. DURING PAVING | 06/19/2009 | University of Minnesota | E | -36 |  | 28790407 | 4 | 3.5e-08 |  |  | AASHTO T322 Method
1608BM016 | 16-D-2008 | 16 | 120303.8 | 0 | 2008_09_18 | 45.2591 | Bituminous Mix | -93.7049 | SPWEB440C Sp, Revix warm mix wear, PG 58-34; sent to U of M for LTC fracture. DURING PAVING | 06/19/2009 | University of Minnesota | E | -36 |  | 28671927 | 6 | 3.5e-08 |  |  | AASHTO T322 Method
1608BM016 | 16-D-2008 | 16 | 120303.8 | 0 | 2008_09_18 | 45.2591 | Bituminous Mix | -93.7049 | SPWEB440C Sp, Revix warm mix wear, PG 58-34; sent to U of M for LTC fracture. DURING PAVING | 06/19/2009 | University of Minnesota | E | -36 |  | 28437870 | 8 | 3.5e-08 |  |  | AASHTO T322 Method
1608BM016 | 16-D-2008 | 16 | 120303.8 | 0 | 2008_09_18 | 45.2591 | Bituminous Mix | -93.7049 | SPWEB440C Sp, Revix warm mix wear, PG 58-34; sent to U of M for LTC fracture. DURING PAVING | 06/19/2009 | University of Minnesota | E | -36 |  | 26491552 | 11 | 3.8e-08 |  |  | AASHTO T322 Method
1608BM016 | 16-D-2008 | 16 | 120303.8 | 0 | 2008_09_18 | 45.2591 | Bituminous Mix | -93.7049 | SPWEB440C Sp, Revix warm mix wear, PG 58-34; sent to U of M for LTC fracture. DURING PAVING | 06/19/2009 | University of Minnesota | E | -36 |  | 25709514 | 16 | 3.9e-08 |  |  | AASHTO T322 Method
1608BM016 | 16-D-2008 | 16 | 120303.8 | 0 | 2008_09_18 | 45.2591 | Bituminous Mix | -93.7049 | SPWEB440C Sp, Revix warm mix wear, PG 58-34; sent to U of M for LTC fracture. DURING PAVING | 06/19/2009 | University of Minnesota | E | -36 |  | 25900662 | 23 | 3.9e-08 |  |  | AASHTO T322 Method
1608BM016 | 16-D-2008 | 16 | 120303.8 | 0 | 2008_09_18 | 45.2591 | Bituminous Mix | -93.7049 | SPWEB440C Sp, Revix warm mix wear, PG 58-34; sent to U of M for LTC fracture. DURING PAVING | 06/19/2009 | University of Minnesota | E | -36 |  | 25335557 | 32 | 4e-08 |  |  | AASHTO T322 Method
1608BM016 | 16-D-2008 | 16 | 120303.8 | 0 | 2008_09_18 | 45.2591 | Bituminous Mix | -93.7049 | SPWEB440C Sp, Revix warm mix wear, PG 58-34; sent to U of M for LTC fracture. DURING PAVING | 06/19/2009 | University of Minnesota | E | -36 |  | 24191938 | 45 | 4.1e-08 |  |  | AASHTO T322 Method
1608BM016 | 16-D-2008 | 16 | 120303.8 | 0 | 2008_09_18 | 45.2591 | Bituminous Mix | -93.7049 | SPWEB440C Sp, Revix warm mix wear, PG 58-34; sent to U of M for LTC fracture. DURING PAVING | 06/19/2009 | University of Minnesota | E | -36 |  | 24191937 | 60 | 4.1e-08 |  |  | AASHTO T322 Method
1608BM016 | 16-D-2008 | 16 | 120303.8 | 0 | 2008_09_18 | 45.2591 | Bituminous Mix | -93.7049 | SPWEB440C Sp, Revix warm mix wear, PG 58-34; sent to U of M for LTC fracture. DURING PAVING | 06/19/2009 | University of Minnesota | E | -36 |  | 23942537 | 89 | 4.2e-08 |  |  | AASHTO T322 Method
1608BM016 | 16-D-2008 | 16 | 120303.8 | 0 | 2008_09_18 | 45.2591 | Bituminous Mix | -93.7049 | SPWEB440C Sp, Revix warm mix wear, PG 58-34; sent to U of M for LTC fracture. DURING PAVING | 06/19/2009 | University of Minnesota | E | -36 |  | 22994317 | 120 | 4.4e-08 |  |  | AASHTO T322 Method
1608BM016 | 16-D-2008 | 16 | 120303.8 | 0 | 2008_09_18 | 45.2591 | Bituminous Mix | -93.7049 | SPWEB440C Sp, Revix warm mix wear, PG 58-34; sent to U of M for LTC fracture. DURING PAVING | 06/19/2009 | University of Minnesota | E | -36 |  | 21570520 | 178 | 4.6e-08 |  |  | AASHTO T322 Method
1608BM016 | 16-D-2008 | 16 | 120303.8 | 0 | 2008_09_18 | 45.2591 | Bituminous Mix | -93.7049 | SPWEB440C Sp, Revix warm mix wear, PG 58-34; sent to U of M for LTC fracture. DURING PAVING | 06/19/2009 | University of Minnesota | E | -36 |  | 21437778 | 240 | 4.7e-08 |  |  | AASHTO T322 Method
1608BM016 | 16-D-2008 | 16 | 120303.8 | 0 | 2008_09_18 | 45.2591 | Bituminous Mix | -93.7049 | SPWEB440C Sp, Revix warm mix wear, PG 58-34; sent to U of M for LTC fracture. DURING PAVING | 06/19/2009 | University of Minnesota | E | -36 |  | 20985777 | 355 | 4.8e-08 |  |  | AASHTO T322 Method
1608BM016 | 16-D-2008 | 16 | 120303.8 | 0 | 2008_09_18 | 45.2591 | Bituminous Mix | -93.7049 | SPWEB440C Sp, Revix warm mix wear, PG 58-34; sent to U of M for LTC fracture. DURING PAVING | 06/19/2009 | University of Minnesota | E | -36 |  | 20552442 | 500 | 4.9e-08 |  |  | AASHTO T322 Method
1608BM016 | 16-D-2008 | 16 | 120303.8 | 0 | 2008_09_18 | 45.2591 | Bituminous Mix | -93.7049 | SPWEB440C Sp, Revix warm mix wear, PG 58-34; sent to U of M for LTC fracture. DURING PAVING | 06/19/2009 | University of Minnesota | E | -36 |  | 19906508 | 708 | 5e-08 |  |  | AASHTO T322 Method
1608BM016 | 16-D-2008 | 16 | 120303.8 | 0 | 2008_09_18 | 45.2591 | Bituminous Mix | -93.7049 | SPWEB440C Sp, Revix warm mix wear, PG 58-34; sent to U of M for LTC fracture. DURING PAVING | 06/19/2009 | University of Minnesota | E | -36 |  | 19737331 | 1000 | 5.1e-08 |  |  | AASHTO T322 Method
1608BM016 | 16-D-2008 | 16 | 120303.8 | 0 | 2008_09_18 | 45.2591 | Bituminous Mix | -93.7049 | SPWEB440C Sp, Revix warm mix wear, PG 58-34; sent to U of M for LTC fracture. DURING PAVING | 06/19/2009 | University of Minnesota | E | -36 |  | 26285803 | 1 | 3.8e-08 |  |  | AASHTO T322 Method
1608BM016 | 16-D-2008 | 16 | 120303.8 | 0 | 2008_09_18 | 45.2591 | Bituminous Mix | -93.7049 | SPWEB440C Sp, Revix warm mix wear, PG 58-34; sent to U of M for LTC fracture. DURING PAVING | 06/19/2009 | University of Minnesota | E | -36 |  | 25442408 | 2 | 3.9e-08 |  |  | AASHTO T322 Method
1608BM016 | 16-D-2008 | 16 | 120303.8 | 0 | 2008_09_18 | 45.2591 | Bituminous Mix | -93.7049 | SPWEB440C Sp, Revix warm mix wear, PG 58-34; sent to U of M for LTC fracture. DURING PAVING | 06/19/2009 | University of Minnesota | E | -36 |  | 25442408 | 3 | 3.9e-08 |  |  | AASHTO T322 Method
1608BM016 | 16-D-2008 | 16 | 120303.8 | 0 | 2008_09_18 | 45.2591 | Bituminous Mix | -93.7049 | SPWEB440C Sp, Revix warm mix wear, PG 58-34; sent to U of M for LTC fracture. DURING PAVING | 06/19/2009 | University of Minnesota | E | -36 |  | 25040686 | 4 | 4e-08 |  |  | AASHTO T322 Method
1608BM016 | 16-D-2008 | 16 | 120303.8 | 0 | 2008_09_18 | 45.2591 | Bituminous Mix | -93.7049 | SPWEB440C Sp, Revix warm mix wear, PG 58-34; sent to U of M for LTC fracture. DURING PAVING | 06/19/2009 | University of Minnesota | E | -36 |  | 25173176 | 6 | 4e-08 |  |  | AASHTO T322 Method
1608BM016 | 16-D-2008 | 16 | 120303.8 | 0 | 2008_09_18 | 45.2591 | Bituminous Mix | -93.7049 | SPWEB440C Sp, Revix warm mix wear, PG 58-34; sent to U of M for LTC fracture. DURING PAVING | 06/19/2009 | University of Minnesota | E | -36 |  | 25040686 | 8 | 4e-08 |  |  | AASHTO T322 Method
1608BM016 | 16-D-2008 | 16 | 120303.8 | 0 | 2008_09_18 | 45.2591 | Bituminous Mix | -93.7049 | SPWEB440C Sp, Revix warm mix wear, PG 58-34; sent to U of M for LTC fracture. DURING PAVING | 06/19/2009 | University of Minnesota | E | -36 |  | 24524383 | 11 | 4.1e-08 |  |  | AASHTO T322 Method
1608BM016 | 16-D-2008 | 16 | 120303.8 | 0 | 2008_09_18 | 45.2591 | Bituminous Mix | -93.7049 | SPWEB440C Sp, Revix warm mix wear, PG 58-34; sent to U of M for LTC fracture. DURING PAVING | 06/19/2009 | University of Minnesota | E | -36 |  | 23437095 | 16 | 4.3e-08 |  |  | AASHTO T322 Method
1608BM016 | 16-D-2008 | 16 | 120303.8 | 0 | 2008_09_18 | 45.2591 | Bituminous Mix | -93.7049 | SPWEB440C Sp, Revix warm mix wear, PG 58-34; sent to U of M for LTC fracture. DURING PAVING | 06/19/2009 | University of Minnesota | E | -36 |  | 23095779 | 23 | 4.3e-08 |  |  | AASHTO T322 Method
1608BM016 | 16-D-2008 | 16 | 120303.8 | 0 | 2008_09_18 | 45.2591 | Bituminous Mix | -93.7049 | SPWEB440C Sp, Revix warm mix wear, PG 58-34; sent to U of M for LTC fracture. DURING PAVING | 06/19/2009 | University of Minnesota | E | -36 |  | 22655859 | 32 | 4.4e-08 |  |  | AASHTO T322 Method
1608BM016 | 16-D-2008 | 16 | 120303.8 | 0 | 2008_09_18 | 45.2591 | Bituminous Mix | -93.7049 | SPWEB440C Sp, Revix warm mix wear, PG 58-34; sent to U of M for LTC fracture. DURING PAVING | 06/19/2009 | University of Minnesota | E | -36 |  | 22026529 | 45 | 4.5e-08 |  |  | AASHTO T322 Method
1608BM016 | 16-D-2008 | 16 | 120303.8 | 0 | 2008_09_18 | 45.2591 | Bituminous Mix | -93.7049 | SPWEB440C Sp, Revix warm mix wear, PG 58-34; sent to U of M for LTC fracture. DURING PAVING | 06/19/2009 | University of Minnesota | E | -36 |  | 22789178 | 60 | 4.4e-08 |  |  | AASHTO T322 Method
1608BM016 | 16-D-2008 | 16 | 120303.8 | 0 | 2008_09_18 | 45.2591 | Bituminous Mix | -93.7049 | SPWEB440C Sp, Revix warm mix wear, PG 58-34; sent to U of M for LTC fracture. DURING PAVING | 06/19/2009 | University of Minnesota | E | -36 |  | 22271242 | 89 | 4.5e-08 |  |  | AASHTO T322 Method
1608BM016 | 16-D-2008 | 16 | 120303.8 | 0 | 2008_09_18 | 45.2591 | Bituminous Mix | -93.7049 | SPWEB440C Sp, Revix warm mix wear, PG 58-34; sent to U of M for LTC fracture. DURING PAVING | 06/19/2009 | University of Minnesota | E | -36 |  | 21149669 | 120 | 4.7e-08 |  |  | AASHTO T322 Method
1608BM016 | 16-D-2008 | 16 | 120303.8 | 0 | 2008_09_18 | 45.2591 | Bituminous Mix | -93.7049 | SPWEB440C Sp, Revix warm mix wear, PG 58-34; sent to U of M for LTC fracture. DURING PAVING | 06/19/2009 | University of Minnesota | E | -36 |  | 20849673 | 178 | 4.8e-08 |  |  | AASHTO T322 Method
1608BM016 | 16-D-2008 | 16 | 120303.8 | 0 | 2008_09_18 | 45.2591 | Bituminous Mix | -93.7049 | SPWEB440C Sp, Revix warm mix wear, PG 58-34; sent to U of M for LTC fracture. DURING PAVING | 06/19/2009 | University of Minnesota | E | -36 |  | 20558069 | 240 | 4.9e-08 |  |  | AASHTO T322 Method
1608BM016 | 16-D-2008 | 16 | 120303.8 | 0 | 2008_09_18 | 45.2591 | Bituminous Mix | -93.7049 | SPWEB440C Sp, Revix warm mix wear, PG 58-34; sent to U of M for LTC fracture. DURING PAVING | 06/19/2009 | University of Minnesota | E | -36 |  | 20486438 | 355 | 4.9e-08 |  |  | AASHTO T322 Method
1608BM016 | 16-D-2008 | 16 | 120303.8 | 0 | 2008_09_18 | 45.2591 | Bituminous Mix | -93.7049 | SPWEB440C Sp, Revix warm mix wear, PG 58-34; sent to U of M for LTC fracture. DURING PAVING | 06/19/2009 | University of Minnesota | E | -36 |  | 19664239 | 500 | 5.1e-08 |  |  | AASHTO T322 Method
1608BM016 | 16-D-2008 | 16 | 120303.8 | 0 | 2008_09_18 | 45.2591 | Bituminous Mix | -93.7049 | SPWEB440C Sp, Revix warm mix wear, PG 58-34; sent to U of M for LTC fracture. DURING PAVING | 06/19/2009 | University of Minnesota | E | -36 |  | 19598691 | 708 | 5.1e-08 |  |  | AASHTO T322 Method
1608BM016 | 16-D-2008 | 16 | 120303.8 | 0 | 2008_09_18 | 45.2591 | Bituminous Mix | -93.7049 | SPWEB440C Sp, Revix warm mix wear, PG 58-34; sent to U of M for LTC fracture. DURING PAVING | 06/19/2009 | University of Minnesota | E | -36 |  | 20204837 | 1000 | 5e-08 |  |  | AASHTO T322 Method
1608BM016 | 16-D-2008 | 16 | 120303.8 | 0 | 2008_09_18 | 45.2591 | Bituminous Mix | -93.7049 | SPWEB440C Sp, Revix warm mix wear, PG 58-34; sent to U of M for LTC fracture. DURING PAVING | 06/19/2009 | University of Minnesota | E | -36 |  | 29065994 | 1 | 3.4e-08 |  |  | Zhang-Drescher-Newcomb Method
1608BM016 | 16-D-2008 | 16 | 120303.8 | 0 | 2008_09_18 | 45.2591 | Bituminous Mix | -93.7049 | SPWEB440C Sp, Revix warm mix wear, PG 58-34; sent to U of M for LTC fracture. DURING PAVING | 06/19/2009 | University of Minnesota | E | -36 |  | 27685339 | 2 | 3.6e-08 |  |  | Zhang-Drescher-Newcomb Method
1608BM016 | 16-D-2008 | 16 | 120303.8 | 0 | 2008_09_18 | 45.2591 | Bituminous Mix | -93.7049 | SPWEB440C Sp, Revix warm mix wear, PG 58-34; sent to U of M for LTC fracture. DURING PAVING | 06/19/2009 | University of Minnesota | E | -36 |  | 27307860 | 3 | 3.7e-08 |  |  | Zhang-Drescher-Newcomb Method
1608BM016 | 16-D-2008 | 16 | 120303.8 | 0 | 2008_09_18 | 45.2591 | Bituminous Mix | -93.7049 | SPWEB440C Sp, Revix warm mix wear, PG 58-34; sent to U of M for LTC fracture. DURING PAVING | 06/19/2009 | University of Minnesota | E | -36 |  | 27020699 | 4 | 3.7e-08 |  |  | Zhang-Drescher-Newcomb Method
1608BM016 | 16-D-2008 | 16 | 120303.8 | 0 | 2008_09_18 | 45.2591 | Bituminous Mix | -93.7049 | SPWEB440C Sp, Revix warm mix wear, PG 58-34; sent to U of M for LTC fracture. DURING PAVING | 06/19/2009 | University of Minnesota | E | -36 |  | 26339593 | 6 | 3.8e-08 |  |  | Zhang-Drescher-Newcomb Method
1608BM016 | 16-D-2008 | 16 | 120303.8 | 0 | 2008_09_18 | 45.2591 | Bituminous Mix | -93.7049 | SPWEB440C Sp, Revix warm mix wear, PG 58-34; sent to U of M for LTC fracture. DURING PAVING | 06/19/2009 | University of Minnesota | E | -36 |  | 25979501 | 8 | 3.9e-08 |  |  | Zhang-Drescher-Newcomb Method
1608BM016 | 16-D-2008 | 16 | 120303.8 | 0 | 2008_09_18 | 45.2591 | Bituminous Mix | -93.7049 | SPWEB440C Sp, Revix warm mix wear, PG 58-34; sent to U of M for LTC fracture. DURING PAVING | 06/19/2009 | University of Minnesota | E | -36 |  | 25927543 | 11 | 3.9e-08 |  |  | Zhang-Drescher-Newcomb Method
1608BM016 | 16-D-2008 | 16 | 120303.8 | 0 | 2008_09_18 | 45.2591 | Bituminous Mix | -93.7049 | SPWEB440C Sp, Revix warm mix wear, PG 58-34; sent to U of M for LTC fracture. DURING PAVING | 06/19/2009 | University of Minnesota | E | -36 |  | 25978636 | 16 | 3.9e-08 |  |  | Zhang-Drescher-Newcomb Method
1608BM016 | 16-D-2008 | 16 | 120303.8 | 0 | 2008_09_18 | 45.2591 | Bituminous Mix | -93.7049 | SPWEB440C Sp, Revix warm mix wear, PG 58-34; sent to U of M for LTC fracture. DURING PAVING | 06/19/2009 | University of Minnesota | E | -36 |  | 25031631 | 23 | 4e-08 |  |  | Zhang-Drescher-Newcomb Method
1608BM016 | 16-D-2008 | 16 | 120303.8 | 0 | 2008_09_18 | 45.2591 | Bituminous Mix | -93.7049 | SPWEB440C Sp, Revix warm mix wear, PG 58-34; sent to U of M for LTC fracture. DURING PAVING | 06/19/2009 | University of Minnesota | E | -36 |  | 24912571 | 32 | 4e-08 |  |  | Zhang-Drescher-Newcomb Method
1608BM016 | 16-D-2008 | 16 | 120303.8 | 0 | 2008_09_18 | 45.2591 | Bituminous Mix | -93.7049 | SPWEB440C Sp, Revix warm mix wear, PG 58-34; sent to U of M for LTC fracture. DURING PAVING | 06/19/2009 | University of Minnesota | E | -36 |  | 24341141 | 45 | 4.1e-08 |  |  | Zhang-Drescher-Newcomb Method
1608BM016 | 16-D-2008 | 16 | 120303.8 | 0 | 2008_09_18 | 45.2591 | Bituminous Mix | -93.7049 | SPWEB440C Sp, Revix warm mix wear, PG 58-34; sent to U of M for LTC fracture. DURING PAVING | 06/19/2009 | University of Minnesota | E | -36 |  | 23993782 | 60 | 4.2e-08 |  |  | Zhang-Drescher-Newcomb Method
1608BM016 | 16-D-2008 | 16 | 120303.8 | 0 | 2008_09_18 | 45.2591 | Bituminous Mix | -93.7049 | SPWEB440C Sp, Revix warm mix wear, PG 58-34; sent to U of M for LTC fracture. DURING PAVING | 06/19/2009 | University of Minnesota | E | -36 |  | 23222568 | 89 | 4.3e-08 |  |  | Zhang-Drescher-Newcomb Method
1608BM016 | 16-D-2008 | 16 | 120303.8 | 0 | 2008_09_18 | 45.2591 | Bituminous Mix | -93.7049 | SPWEB440C Sp, Revix warm mix wear, PG 58-34; sent to U of M for LTC fracture. DURING PAVING | 06/19/2009 | University of Minnesota | E | -36 |  | 23018455 | 120 | 4.3e-08 |  |  | Zhang-Drescher-Newcomb Method
1608BM016 | 16-D-2008 | 16 | 120303.8 | 0 | 2008_09_18 | 45.2591 | Bituminous Mix | -93.7049 | SPWEB440C Sp, Revix warm mix wear, PG 58-34; sent to U of M for LTC fracture. DURING PAVING | 06/19/2009 | University of Minnesota | E | -36 |  | 22652164 | 178 | 4.4e-08 |  |  | Zhang-Drescher-Newcomb Method
1608BM016 | 16-D-2008 | 16 | 120303.8 | 0 | 2008_09_18 | 45.2591 | Bituminous Mix | -93.7049 | SPWEB440C Sp, Revix warm mix wear, PG 58-34; sent to U of M for LTC fracture. DURING PAVING | 06/19/2009 | University of Minnesota | E | -36 |  | 21899389 | 240 | 4.6e-08 |  |  | Zhang-Drescher-Newcomb Method
1608BM016 | 16-D-2008 | 16 | 120303.8 | 0 | 2008_09_18 | 45.2591 | Bituminous Mix | -93.7049 | SPWEB440C Sp, Revix warm mix wear, PG 58-34; sent to U of M for LTC fracture. DURING PAVING | 06/19/2009 | University of Minnesota | E | -36 |  | 20962857 | 355 | 4.8e-08 |  |  | Zhang-Drescher-Newcomb Method
1608BM016 | 16-D-2008 | 16 | 120303.8 | 0 | 2008_09_18 | 45.2591 | Bituminous Mix | -93.7049 | SPWEB440C Sp, Revix warm mix wear, PG 58-34; sent to U of M for LTC fracture. DURING PAVING | 06/19/2009 | University of Minnesota | E | -36 |  | 20183584 | 500 | 5e-08 |  |  | Zhang-Drescher-Newcomb Method
1608BM016 | 16-D-2008 | 16 | 120303.8 | 0 | 2008_09_18 | 45.2591 | Bituminous Mix | -93.7049 | SPWEB440C Sp, Revix warm mix wear, PG 58-34; sent to U of M for LTC fracture. DURING PAVING | 06/19/2009 | University of Minnesota | E | -36 |  | 19512211 | 708 | 5.1e-08 |  |  | Zhang-Drescher-Newcomb Method
1608BM016 | 16-D-2008 | 16 | 120303.8 | 0 | 2008_09_18 | 45.2591 | Bituminous Mix | -93.7049 | SPWEB440C Sp, Revix warm mix wear, PG 58-34; sent to U of M for LTC fracture. DURING PAVING | 06/19/2009 | University of Minnesota | E | -36 |  | 18579225 | 1000 | 5.4e-08 |  |  | Zhang-Drescher-Newcomb Method
1608BM016 | 16-D-2008 | 16 | 120303.8 | 0 | 2008_09_18 | 45.2591 | Bituminous Mix | -93.7049 | SPWEB440C Sp, Revix warm mix wear, PG 58-34; sent to U of M for LTC fracture. DURING PAVING | 06/19/2009 | University of Minnesota | E | -36 |  | 30292337 | 1 | 3.3e-08 |  |  | Zhang-Drescher-Newcomb Method
1608BM016 | 16-D-2008 | 16 | 120303.8 | 0 | 2008_09_18 | 45.2591 | Bituminous Mix | -93.7049 | SPWEB440C Sp, Revix warm mix wear, PG 58-34; sent to U of M for LTC fracture. DURING PAVING | 06/19/2009 | University of Minnesota | E | -36 |  | 29863549 | 2 | 3.4e-08 |  |  | Zhang-Drescher-Newcomb Method
1608BM016 | 16-D-2008 | 16 | 120303.8 | 0 | 2008_09_18 | 45.2591 | Bituminous Mix | -93.7049 | SPWEB440C Sp, Revix warm mix wear, PG 58-34; sent to U of M for LTC fracture. DURING PAVING | 06/19/2009 | University of Minnesota | E | -36 |  | 28824320 | 3 | 3.5e-08 |  |  | Zhang-Drescher-Newcomb Method
1608BM016 | 16-D-2008 | 16 | 120303.8 | 0 | 2008_09_18 | 45.2591 | Bituminous Mix | -93.7049 | SPWEB440C Sp, Revix warm mix wear, PG 58-34; sent to U of M for LTC fracture. DURING PAVING | 06/19/2009 | University of Minnesota | E | -36 |  | 29030098 | 4 | 3.4e-08 |  |  | Zhang-Drescher-Newcomb Method
1608BM016 | 16-D-2008 | 16 | 120303.8 | 0 | 2008_09_18 | 45.2591 | Bituminous Mix | -93.7049 | SPWEB440C Sp, Revix warm mix wear, PG 58-34; sent to U of M for LTC fracture. DURING PAVING | 06/19/2009 | University of Minnesota | E | -36 |  | 28109393 | 6 | 3.6e-08 |  |  | Zhang-Drescher-Newcomb Method
1608BM016 | 16-D-2008 | 16 | 120303.8 | 0 | 2008_09_18 | 45.2591 | Bituminous Mix | -93.7049 | SPWEB440C Sp, Revix warm mix wear, PG 58-34; sent to U of M for LTC fracture. DURING PAVING | 06/19/2009 | University of Minnesota | E | -36 |  | 27397712 | 8 | 3.7e-08 |  |  | Zhang-Drescher-Newcomb Method
1608BM016 | 16-D-2008 | 16 | 120303.8 | 0 | 2008_09_18 | 45.2591 | Bituminous Mix | -93.7049 | SPWEB440C Sp, Revix warm mix wear, PG 58-34; sent to U of M for LTC fracture. DURING PAVING | 06/19/2009 | University of Minnesota | E | -36 |  | 26985567 | 11 | 3.7e-08 |  |  | Zhang-Drescher-Newcomb Method
1608BM016 | 16-D-2008 | 16 | 120303.8 | 0 | 2008_09_18 | 45.2591 | Bituminous Mix | -93.7049 | SPWEB440C Sp, Revix warm mix wear, PG 58-34; sent to U of M for LTC fracture. DURING PAVING | 06/19/2009 | University of Minnesota | E | -36 |  | 27172437 | 16 | 3.7e-08 |  |  | Zhang-Drescher-Newcomb Method
1608BM016 | 16-D-2008 | 16 | 120303.8 | 0 | 2008_09_18 | 45.2591 | Bituminous Mix | -93.7049 | SPWEB440C Sp, Revix warm mix wear, PG 58-34; sent to U of M for LTC fracture. DURING PAVING | 06/19/2009 | University of Minnesota | E | -36 |  | 26312447 | 23 | 3.8e-08 |  |  | Zhang-Drescher-Newcomb Method
1608BM016 | 16-D-2008 | 16 | 120303.8 | 0 | 2008_09_18 | 45.2591 | Bituminous Mix | -93.7049 | SPWEB440C Sp, Revix warm mix wear, PG 58-34; sent to U of M for LTC fracture. DURING PAVING | 06/19/2009 | University of Minnesota | E | -36 |  | 26177949 | 32 | 3.8e-08 |  |  | Zhang-Drescher-Newcomb Method
1608BM016 | 16-D-2008 | 16 | 120303.8 | 0 | 2008_09_18 | 45.2591 | Bituminous Mix | -93.7049 | SPWEB440C Sp, Revix warm mix wear, PG 58-34; sent to U of M for LTC fracture. DURING PAVING | 06/19/2009 | University of Minnesota | E | -36 |  | 25304169 | 45 | 4e-08 |  |  | Zhang-Drescher-Newcomb Method
1608BM016 | 16-D-2008 | 16 | 120303.8 | 0 | 2008_09_18 | 45.2591 | Bituminous Mix | -93.7049 | SPWEB440C Sp, Revix warm mix wear, PG 58-34; sent to U of M for LTC fracture. DURING PAVING | 06/19/2009 | University of Minnesota | E | -36 |  | 24071311 | 60 | 4.2e-08 |  |  | Zhang-Drescher-Newcomb Method
1608BM016 | 16-D-2008 | 16 | 120303.8 | 0 | 2008_09_18 | 45.2591 | Bituminous Mix | -93.7049 | SPWEB440C Sp, Revix warm mix wear, PG 58-34; sent to U of M for LTC fracture. DURING PAVING | 06/19/2009 | University of Minnesota | E | -36 |  | 23398858 | 89 | 4.3e-08 |  |  | Zhang-Drescher-Newcomb Method
1608BM016 | 16-D-2008 | 16 | 120303.8 | 0 | 2008_09_18 | 45.2591 | Bituminous Mix | -93.7049 | SPWEB440C Sp, Revix warm mix wear, PG 58-34; sent to U of M for LTC fracture. DURING PAVING | 06/19/2009 | University of Minnesota | E | -36 |  | 22884084 | 120 | 4.4e-08 |  |  | Zhang-Drescher-Newcomb Method
1608BM016 | 16-D-2008 | 16 | 120303.8 | 0 | 2008_09_18 | 45.2591 | Bituminous Mix | -93.7049 | SPWEB440C Sp, Revix warm mix wear, PG 58-34; sent to U of M for LTC fracture. DURING PAVING | 06/19/2009 | University of Minnesota | E | -36 |  | 21879592 | 178 | 4.6e-08 |  |  | Zhang-Drescher-Newcomb Method
1608BM016 | 16-D-2008 | 16 | 120303.8 | 0 | 2008_09_18 | 45.2591 | Bituminous Mix | -93.7049 | SPWEB440C Sp, Revix warm mix wear, PG 58-34; sent to U of M for LTC fracture. DURING PAVING | 06/19/2009 | University of Minnesota | E | -24 |  | 17214751 | 16 | 5.8e-08 |  |  | Zhang-Drescher-Newcomb Method
1608BM016 | 16-D-2008 | 16 | 120303.8 | 0 | 2008_09_18 | 45.2591 | Bituminous Mix | -93.7049 | SPWEB440C Sp, Revix warm mix wear, PG 58-34; sent to U of M for LTC fracture. DURING PAVING | 06/19/2009 | University of Minnesota | E | -24 |  | 17413104 | 23 | 5.7e-08 |  |  | Zhang-Drescher-Newcomb Method
1608BM016 | 16-D-2008 | 16 | 120303.8 | 0 | 2008_09_18 | 45.2591 | Bituminous Mix | -93.7049 | SPWEB440C Sp, Revix warm mix wear, PG 58-34; sent to U of M for LTC fracture. DURING PAVING | 06/19/2009 | University of Minnesota | E | -24 |  | 16410924 | 32 | 6.1e-08 |  |  | Zhang-Drescher-Newcomb Method
1608BM016 | 16-D-2008 | 16 | 120303.8 | 0 | 2008_09_18 | 45.2591 | Bituminous Mix | -93.7049 | SPWEB440C Sp, Revix warm mix wear, PG 58-34; sent to U of M for LTC fracture. DURING PAVING | 06/19/2009 | University of Minnesota | E | -24 |  | 16418633 | 45 | 6.1e-08 |  |  | Zhang-Drescher-Newcomb Method
1608BM016 | 16-D-2008 | 16 | 120303.8 | 0 | 2008_09_18 | 45.2591 | Bituminous Mix | -93.7049 | SPWEB440C Sp, Revix warm mix wear, PG 58-34; sent to U of M for LTC fracture. DURING PAVING | 06/19/2009 | University of Minnesota | E | -24 |  | 16584494 | 60 | 6e-08 |  |  | Zhang-Drescher-Newcomb Method
1608BM016 | 16-D-2008 | 16 | 120303.8 | 0 | 2008_09_18 | 45.2591 | Bituminous Mix | -93.7049 | SPWEB440C Sp, Revix warm mix wear, PG 58-34; sent to U of M for LTC fracture. DURING PAVING | 06/19/2009 | University of Minnesota | E | -24 |  | 14989361 | 89 | 6.7e-08 |  |  | Zhang-Drescher-Newcomb Method
1608BM016 | 16-D-2008 | 16 | 120303.8 | 0 | 2008_09_18 | 45.2591 | Bituminous Mix | -93.7049 | SPWEB440C Sp, Revix warm mix wear, PG 58-34; sent to U of M for LTC fracture. DURING PAVING | 06/19/2009 | University of Minnesota | E | -24 |  | 15322390 | 120 | 6.5e-08 |  |  | Zhang-Drescher-Newcomb Method
1608BM016 | 16-D-2008 | 16 | 120303.8 | 0 | 2008_09_18 | 45.2591 | Bituminous Mix | -93.7049 | SPWEB440C Sp, Revix warm mix wear, PG 58-34; sent to U of M for LTC fracture. DURING PAVING | 06/19/2009 | University of Minnesota | E | -24 |  | 14806935 | 178 | 6.8e-08 |  |  | Zhang-Drescher-Newcomb Method
1608BM016 | 16-D-2008 | 16 | 120303.8 | 0 | 2008_09_18 | 45.2591 | Bituminous Mix | -93.7049 | SPWEB440C Sp, Revix warm mix wear, PG 58-34; sent to U of M for LTC fracture. DURING PAVING | 06/19/2009 | University of Minnesota | E | -24 |  | 13113406 | 240 | 7.6e-08 |  |  | Zhang-Drescher-Newcomb Method
1608BM016 | 16-D-2008 | 16 | 120303.8 | 0 | 2008_09_18 | 45.2591 | Bituminous Mix | -93.7049 | SPWEB440C Sp, Revix warm mix wear, PG 58-34; sent to U of M for LTC fracture. DURING PAVING | 06/19/2009 | University of Minnesota | E | -24 |  | 12115226 | 355 | 8.3e-08 |  |  | Zhang-Drescher-Newcomb Method
1608BM016 | 16-D-2008 | 16 | 120303.8 | 0 | 2008_09_18 | 45.2591 | Bituminous Mix | -93.7049 | SPWEB440C Sp, Revix warm mix wear, PG 58-34; sent to U of M for LTC fracture. DURING PAVING | 06/19/2009 | University of Minnesota | E | -24 |  | 11158328 | 500 | 9e-08 |  |  | Zhang-Drescher-Newcomb Method
1608BM016 | 16-D-2008 | 16 | 120303.8 | 0 | 2008_09_18 | 45.2591 | Bituminous Mix | -93.7049 | SPWEB440C Sp, Revix warm mix wear, PG 58-34; sent to U of M for LTC fracture. DURING PAVING | 06/19/2009 | University of Minnesota | E | -24 |  | 10162518 | 708 | 9.8e-08 |  |  | Zhang-Drescher-Newcomb Method
1608BM016 | 16-D-2008 | 16 | 120303.8 | 0 | 2008_09_18 | 45.2591 | Bituminous Mix | -93.7049 | SPWEB440C Sp, Revix warm mix wear, PG 58-34; sent to U of M for LTC fracture. DURING PAVING | 06/19/2009 | University of Minnesota | E | -24 |  | 9562187 | 1000 | 1.05e-07 |  |  | Zhang-Drescher-Newcomb Method
1608BM016 | 16-D-2008 | 16 | 120303.8 | 0 | 2008_09_18 | 45.2591 | Bituminous Mix | -93.7049 | SPWEB440C Sp, Revix warm mix wear, PG 58-34; sent to U of M for LTC fracture. DURING PAVING | 06/19/2009 | University of Minnesota | E | -24 |  | 23696335 | 1 | 4.2e-08 |  |  | Zhang-Drescher-Newcomb Method
1608BM016 | 16-D-2008 | 16 | 120303.8 | 0 | 2008_09_18 | 45.2591 | Bituminous Mix | -93.7049 | SPWEB440C Sp, Revix warm mix wear, PG 58-34; sent to U of M for LTC fracture. DURING PAVING | 06/19/2009 | University of Minnesota | E | -24 |  | 22400400 | 2 | 4.5e-08 |  |  | Zhang-Drescher-Newcomb Method
1608BM016 | 16-D-2008 | 16 | 120303.8 | 0 | 2008_09_18 | 45.2591 | Bituminous Mix | -93.7049 | SPWEB440C Sp, Revix warm mix wear, PG 58-34; sent to U of M for LTC fracture. DURING PAVING | 06/19/2009 | University of Minnesota | E | -24 |  | 21510368 | 3 | 4.7e-08 |  |  | Zhang-Drescher-Newcomb Method
1608BM016 | 16-D-2008 | 16 | 120303.8 | 0 | 2008_09_18 | 45.2591 | Bituminous Mix | -93.7049 | SPWEB440C Sp, Revix warm mix wear, PG 58-34; sent to U of M for LTC fracture. DURING PAVING | 06/19/2009 | University of Minnesota | E | -24 |  | 21039497 | 4 | 4.8e-08 |  |  | Zhang-Drescher-Newcomb Method
1608BM016 | 16-D-2008 | 16 | 120303.8 | 0 | 2008_09_18 | 45.2591 | Bituminous Mix | -93.7049 | SPWEB440C Sp, Revix warm mix wear, PG 58-34; sent to U of M for LTC fracture. DURING PAVING | 06/19/2009 | University of Minnesota | E | -24 |  | 19930619 | 6 | 5e-08 |  |  | Zhang-Drescher-Newcomb Method
1608BM016 | 16-D-2008 | 16 | 120303.8 | 0 | 2008_09_18 | 45.2591 | Bituminous Mix | -93.7049 | SPWEB440C Sp, Revix warm mix wear, PG 58-34; sent to U of M for LTC fracture. DURING PAVING | 06/19/2009 | University of Minnesota | E | -24 |  | 19363539 | 8 | 5.2e-08 |  |  | Zhang-Drescher-Newcomb Method
1608BM016 | 16-D-2008 | 16 | 120303.8 | 0 | 2008_09_18 | 45.2591 | Bituminous Mix | -93.7049 | SPWEB440C Sp, Revix warm mix wear, PG 58-34; sent to U of M for LTC fracture. DURING PAVING | 06/19/2009 | University of Minnesota | E | -24 |  | 18701692 | 11 | 5.4e-08 |  |  | Zhang-Drescher-Newcomb Method
1608BM016 | 16-D-2008 | 16 | 120303.8 | 0 | 2008_09_18 | 45.2591 | Bituminous Mix | -93.7049 | SPWEB440C Sp, Revix warm mix wear, PG 58-34; sent to U of M for LTC fracture. DURING PAVING | 06/19/2009 | University of Minnesota | E | -36 |  | 21056192 | 240 | 4.8e-08 |  |  | Zhang-Drescher-Newcomb Method
1608BM016 | 16-D-2008 | 16 | 120303.8 | 0 | 2008_09_18 | 45.2591 | Bituminous Mix | -93.7049 | SPWEB440C Sp, Revix warm mix wear, PG 58-34; sent to U of M for LTC fracture. DURING PAVING | 06/19/2009 | University of Minnesota | E | -36 |  | 20065591 | 355 | 5e-08 |  |  | Zhang-Drescher-Newcomb Method
1608BM016 | 16-D-2008 | 16 | 120303.8 | 0 | 2008_09_18 | 45.2591 | Bituminous Mix | -93.7049 | SPWEB440C Sp, Revix warm mix wear, PG 58-34; sent to U of M for LTC fracture. DURING PAVING | 06/19/2009 | University of Minnesota | E | -36 |  | 19679968 | 500 | 5.1e-08 |  |  | Zhang-Drescher-Newcomb Method
1608BM016 | 16-D-2008 | 16 | 120303.8 | 0 | 2008_09_18 | 45.2591 | Bituminous Mix | -93.7049 | SPWEB440C Sp, Revix warm mix wear, PG 58-34; sent to U of M for LTC fracture. DURING PAVING | 06/19/2009 | University of Minnesota | E | -36 |  | 18811959 | 708 | 5.3e-08 |  |  | Zhang-Drescher-Newcomb Method
1608BM016 | 16-D-2008 | 16 | 120303.8 | 0 | 2008_09_18 | 45.2591 | Bituminous Mix | -93.7049 | SPWEB440C Sp, Revix warm mix wear, PG 58-34; sent to U of M for LTC fracture. DURING PAVING | 06/19/2009 | University of Minnesota | E | -36 |  | 17625201 | 1000 | 5.7e-08 |  |  | Zhang-Drescher-Newcomb Method
1608BM016 | 16-D-2008 | 16 | 120303.8 | 0 | 2008_09_18 | 45.2591 | Bituminous Mix | -93.7049 | SPWEB440C Sp, Revix warm mix wear, PG 58-34; sent to U of M for LTC fracture. DURING PAVING | 06/19/2009 | University of Minnesota | E | -12 | 3763305
1608BM016 | 16-D-2008 | 16 | 120303.8 | 0 | 2008_09_18 | 45.2591 | Bituminous Mix | -93.7049 | SPWEB440C Sp, Revix warm mix wear, PG 58-34; sent to U of M for LTC fracture. DURING PAVING | 06/19/2009 | University of Minnesota | E | -12 | 3840951
1608BM016 | 16-D-2008 | 16 | 120303.8 | 0 | 2008_09_18 | 45.2591 | Bituminous Mix | -93.7049 | SPWEB440C Sp, Revix warm mix wear, PG 58-34; sent to U of M for LTC fracture. DURING PAVING | 06/19/2009 | University of Minnesota | E | -12 | 3655734
1608BM016 | 16-D-2008 | 16 | 120303.8 | 0 | 2008_09_18 | 45.2591 | Bituminous Mix | -93.7049 | SPWEB440C Sp, Revix warm mix wear, PG 58-34; sent to U of M for LTC fracture. DURING PAVING | 06/19/2009 | University of Minnesota | E | -24 | 4924146
1608BM016 | 16-D-2008 | 16 | 120303.8 | 0 | 2008_09_18 | 45.2591 | Bituminous Mix | -93.7049 | SPWEB440C Sp, Revix warm mix wear, PG 58-34; sent to U of M for LTC fracture. DURING PAVING | 06/19/2009 | University of Minnesota | E | -24 | 4429899
1608BM016 | 16-D-2008 | 16 | 120303.8 | 0 | 2008_09_18 | 45.2591 | Bituminous Mix | -93.7049 | SPWEB440C Sp, Revix warm mix wear, PG 58-34; sent to U of M for LTC fracture. DURING PAVING | 06/19/2009 | University of Minnesota | E | -24 | 5169539
1608BM016 | 16-D-2008 | 16 | 120303.8 | 0 | 2008_09_18 | 45.2591 | Bituminous Mix | -93.7049 | SPWEB440C Sp, Revix warm mix wear, PG 58-34; sent to U of M for LTC fracture. DURING PAVING | 06/19/2009 | University of Minnesota | E | -36 | 3958729
1608BM016 | 16-D-2008 | 16 | 120303.8 | 0 | 2008_09_18 | 45.2591 | Bituminous Mix | -93.7049 | SPWEB440C Sp, Revix warm mix wear, PG 58-34; sent to U of M for LTC fracture. DURING PAVING | 06/19/2009 | University of Minnesota | E | -36 | 4175779
1608BM016 | 16-D-2008 | 16 | 120303.8 | 0 | 2008_09_18 | 45.2591 | Bituminous Mix | -93.7049 | SPWEB440C Sp, Revix warm mix wear, PG 58-34; sent to U of M for LTC fracture. DURING PAVING | 06/19/2009 | University of Minnesota | E | -36 | 4308955
1608BM016 | 16-D-2008 | 16 | 120303.8 | 0 | 2008_09_18 | 45.2591 | Bituminous Mix | -93.7049 | SPWEB440C Sp, Revix warm mix wear, PG 58-34; sent to U of M for LTC fracture. DURING PAVING | 06/19/2009 | University of Minnesota | E | -12 |  | 12900876 | 1 | 7.8e-08 |  |  | AASHTO T322 Method
1608BM016 | 16-D-2008 | 16 | 120303.8 | 0 | 2008_09_18 | 45.2591 | Bituminous Mix | -93.7049 | SPWEB440C Sp, Revix warm mix wear, PG 58-34; sent to U of M for LTC fracture. DURING PAVING | 06/19/2009 | University of Minnesota | E | -12 |  | 11817595 | 2 | 8.5e-08 |  |  | AASHTO T322 Method
1608BM016 | 16-D-2008 | 16 | 120303.8 | 0 | 2008_09_18 | 45.2591 | Bituminous Mix | -93.7049 | SPWEB440C Sp, Revix warm mix wear, PG 58-34; sent to U of M for LTC fracture. DURING PAVING | 06/19/2009 | University of Minnesota | E | -12 |  | 11137446 | 3 | 9e-08 |  |  | AASHTO T322 Method
1608BM016 | 16-D-2008 | 16 | 120303.8 | 0 | 2008_09_18 | 45.2591 | Bituminous Mix | -93.7049 | SPWEB440C Sp, Revix warm mix wear, PG 58-34; sent to U of M for LTC fracture. DURING PAVING | 06/19/2009 | University of Minnesota | E | -12 |  | 10531326 | 4 | 9.5e-08 |  |  | AASHTO T322 Method
1608BM016 | 16-D-2008 | 16 | 120303.8 | 0 | 2008_09_18 | 45.2591 | Bituminous Mix | -93.7049 | SPWEB440C Sp, Revix warm mix wear, PG 58-34; sent to U of M for LTC fracture. DURING PAVING | 06/19/2009 | University of Minnesota | E | -12 |  | 10252351 | 6 | 9.8e-08 |  |  | AASHTO T322 Method
1608BM016 | 16-D-2008 | 16 | 120303.8 | 0 | 2008_09_18 | 45.2591 | Bituminous Mix | -93.7049 | SPWEB440C Sp, Revix warm mix wear, PG 58-34; sent to U of M for LTC fracture. DURING PAVING | 06/19/2009 | University of Minnesota | E | -12 |  | 9615559 | 8 | 1.04e-07 |  |  | AASHTO T322 Method
1608BM016 | 16-D-2008 | 16 | 120303.8 | 0 | 2008_09_18 | 45.2591 | Bituminous Mix | -93.7049 | SPWEB440C Sp, Revix warm mix wear, PG 58-34; sent to U of M for LTC fracture. DURING PAVING | 06/19/2009 | University of Minnesota | E | -12 |  | 9270090 | 11 | 1.08e-07 |  |  | AASHTO T322 Method
1608BM016 | 16-D-2008 | 16 | 120303.8 | 0 | 2008_09_18 | 45.2591 | Bituminous Mix | -93.7049 | SPWEB440C Sp, Revix warm mix wear, PG 58-34; sent to U of M for LTC fracture. DURING PAVING | 06/19/2009 | University of Minnesota | E | -12 |  | 8796051 | 16 | 1.14e-07 |  |  | AASHTO T322 Method
1608BM016 | 16-D-2008 | 16 | 120303.8 | 0 | 2008_09_18 | 45.2591 | Bituminous Mix | -93.7049 | SPWEB440C Sp, Revix warm mix wear, PG 58-34; sent to U of M for LTC fracture. DURING PAVING | 06/19/2009 | University of Minnesota | E | -12 |  | 7740524 | 23 | 1.29e-07 |  |  | AASHTO T322 Method
1608BM016 | 16-D-2008 | 16 | 120303.8 | 0 | 2008_09_18 | 45.2591 | Bituminous Mix | -93.7049 | SPWEB440C Sp, Revix warm mix wear, PG 58-34; sent to U of M for LTC fracture. DURING PAVING | 06/19/2009 | University of Minnesota | E | -12 |  | 7515072 | 32 | 1.33e-07 |  |  | AASHTO T322 Method
1608BM016 | 16-D-2008 | 16 | 120303.8 | 0 | 2008_09_18 | 45.2591 | Bituminous Mix | -93.7049 | SPWEB440C Sp, Revix warm mix wear, PG 58-34; sent to U of M for LTC fracture. DURING PAVING | 06/19/2009 | University of Minnesota | E | -12 |  | 6760283 | 45 | 1.48e-07 |  |  | AASHTO T322 Method
1608BM016 | 16-D-2008 | 16 | 120303.8 | 0 | 2008_09_18 | 45.2591 | Bituminous Mix | -93.7049 | SPWEB440C Sp, Revix warm mix wear, PG 58-34; sent to U of M for LTC fracture. DURING PAVING | 06/19/2009 | University of Minnesota | E | -12 |  | 6167748 | 60 | 1.62e-07 |  |  | AASHTO T322 Method
1608BM016 | 16-D-2008 | 16 | 120303.8 | 0 | 2008_09_18 | 45.2591 | Bituminous Mix | -93.7049 | SPWEB440C Sp, Revix warm mix wear, PG 58-34; sent to U of M for LTC fracture. DURING PAVING | 06/19/2009 | University of Minnesota | E | -12 |  | 5650017 | 89 | 1.77e-07 |  |  | AASHTO T322 Method
1608BM016 | 16-D-2008 | 16 | 120303.8 | 0 | 2008_09_18 | 45.2591 | Bituminous Mix | -93.7049 | SPWEB440C Sp, Revix warm mix wear, PG 58-34; sent to U of M for LTC fracture. DURING PAVING | 06/19/2009 | University of Minnesota | E | -12 |  | 4977829 | 120 | 2.01e-07 |  |  | AASHTO T322 Method
1608BM016 | 16-D-2008 | 16 | 120303.8 | 0 | 2008_09_18 | 45.2591 | Bituminous Mix | -93.7049 | SPWEB440C Sp, Revix warm mix wear, PG 58-34; sent to U of M for LTC fracture. DURING PAVING | 06/19/2009 | University of Minnesota | E | -12 |  | 4448577 | 178 | 2.25e-07 |  |  | AASHTO T322 Method
1608BM016 | 16-D-2008 | 16 | 120303.8 | 0 | 2008_09_18 | 45.2591 | Bituminous Mix | -93.7049 | SPWEB440C Sp, Revix warm mix wear, PG 58-34; sent to U of M for LTC fracture. DURING PAVING | 06/19/2009 | University of Minnesota | E | -12 |  | 3979704 | 240 | 2.51e-07 |  |  | AASHTO T322 Method
1608BM016 | 16-D-2008 | 16 | 120303.8 | 0 | 2008_09_18 | 45.2591 | Bituminous Mix | -93.7049 | SPWEB440C Sp, Revix warm mix wear, PG 58-34; sent to U of M for LTC fracture. DURING PAVING | 06/19/2009 | University of Minnesota | E | -12 |  | 3542574 | 355 | 2.82e-07 |  |  | AASHTO T322 Method
1608BM016 | 16-D-2008 | 16 | 120303.8 | 0 | 2008_09_18 | 45.2591 | Bituminous Mix | -93.7049 | SPWEB440C Sp, Revix warm mix wear, PG 58-34; sent to U of M for LTC fracture. DURING PAVING | 06/19/2009 | University of Minnesota | E | -12 |  | 3096209 | 500 | 3.23e-07 |  |  | AASHTO T322 Method
1608BM016 | 16-D-2008 | 16 | 120303.8 | 0 | 2008_09_18 | 45.2591 | Bituminous Mix | -93.7049 | SPWEB440C Sp, Revix warm mix wear, PG 58-34; sent to U of M for LTC fracture. DURING PAVING | 06/19/2009 | University of Minnesota | E | -12 |  | 2744866 | 708 | 3.64e-07 |  |  | AASHTO T322 Method
1608BM016 | 16-D-2008 | 16 | 120303.8 | 0 | 2008_09_18 | 45.2591 | Bituminous Mix | -93.7049 | SPWEB440C Sp, Revix warm mix wear, PG 58-34; sent to U of M for LTC fracture. DURING PAVING | 06/19/2009 | University of Minnesota | E | -12 |  | 2396447 | 1000 | 4.17e-07 |  |  | AASHTO T322 Method
1608BM016 | 16-D-2008 | 16 | 120303.8 | 0 | 2008_09_18 | 45.2591 | Bituminous Mix | -93.7049 | SPWEB440C Sp, Revix warm mix wear, PG 58-34; sent to U of M for LTC fracture. DURING PAVING | 06/19/2009 | University of Minnesota | E | -12 |  | 11044703 | 1 | 9.1e-08 |  |  | AASHTO T322 Method
1608BM016 | 16-D-2008 | 16 | 120303.8 | 0 | 2008_09_18 | 45.2591 | Bituminous Mix | -93.7049 | SPWEB440C Sp, Revix warm mix wear, PG 58-34; sent to U of M for LTC fracture. DURING PAVING | 06/19/2009 | University of Minnesota | E | -12 |  | 10688422 | 2 | 9.4e-08 |  |  | AASHTO T322 Method
1608BM016 | 16-D-2008 | 16 | 120303.8 | 0 | 2008_09_18 | 45.2591 | Bituminous Mix | -93.7049 | SPWEB440C Sp, Revix warm mix wear, PG 58-34; sent to U of M for LTC fracture. DURING PAVING | 06/19/2009 | University of Minnesota | E | -12 |  | 10463403 | 3 | 9.6e-08 |  |  | AASHTO T322 Method
1608BM016 | 16-D-2008 | 16 | 120303.8 | 0 | 2008_09_18 | 45.2591 | Bituminous Mix | -93.7049 | SPWEB440C Sp, Revix warm mix wear, PG 58-34; sent to U of M for LTC fracture. DURING PAVING | 06/19/2009 | University of Minnesota | E | -12 |  | 10143094 | 4 | 9.9e-08 |  |  | AASHTO T322 Method
1608BM016 | 16-D-2008 | 16 | 120303.8 | 0 | 2008_09_18 | 45.2591 | Bituminous Mix | -93.7049 | SPWEB440C Sp, Revix warm mix wear, PG 58-34; sent to U of M for LTC fracture. DURING PAVING | 06/19/2009 | University of Minnesota | E | -12 |  | 9745326 | 6 | 1.03e-07 |  |  | AASHTO T322 Method
1608BM016 | 16-D-2008 | 16 | 120303.8 | 0 | 2008_09_18 | 45.2591 | Bituminous Mix | -93.7049 | SPWEB440C Sp, Revix warm mix wear, PG 58-34; sent to U of M for LTC fracture. DURING PAVING | 06/19/2009 | University of Minnesota | E | -12 |  | 10040639 | 8 | 1e-07 |  |  | AASHTO T322 Method
1608BM016 | 16-D-2008 | 16 | 120303.8 | 0 | 2008_09_18 | 45.2591 | Bituminous Mix | -93.7049 | SPWEB440C Sp, Revix warm mix wear, PG 58-34; sent to U of M for LTC fracture. DURING PAVING | 06/19/2009 | University of Minnesota | E | -12 |  | 8796666 | 11 | 1.14e-07 |  |  | AASHTO T322 Method
1608BM016 | 16-D-2008 | 16 | 120303.8 | 0 | 2008_09_18 | 45.2591 | Bituminous Mix | -93.7049 | SPWEB440C Sp, Revix warm mix wear, PG 58-34; sent to U of M for LTC fracture. DURING PAVING | 06/19/2009 | University of Minnesota | E | -12 |  | 8283527 | 16 | 1.21e-07 |  |  | AASHTO T322 Method
1608BM016 | 16-D-2008 | 16 | 120303.8 | 0 | 2008_09_18 | 45.2591 | Bituminous Mix | -93.7049 | SPWEB440C Sp, Revix warm mix wear, PG 58-34; sent to U of M for LTC fracture. DURING PAVING | 06/19/2009 | University of Minnesota | E | -12 |  | 7473859 | 23 | 1.34e-07 |  |  | AASHTO T322 Method
1608BM016 | 16-D-2008 | 16 | 120303.8 | 0 | 2008_09_18 | 45.2591 | Bituminous Mix | -93.7049 | SPWEB440C Sp, Revix warm mix wear, PG 58-34; sent to U of M for LTC fracture. DURING PAVING | 06/19/2009 | University of Minnesota | E | -12 |  | 6902939 | 32 | 1.45e-07 |  |  | AASHTO T322 Method
1608BM016 | 16-D-2008 | 16 | 120303.8 | 0 | 2008_09_18 | 45.2591 | Bituminous Mix | -93.7049 | SPWEB440C Sp, Revix warm mix wear, PG 58-34; sent to U of M for LTC fracture. DURING PAVING | 06/19/2009 | University of Minnesota | E | -36 |  | 22873703 | 60 | 4.4e-08 |  |  | AASHTO T322 Method
1608BM016 | 16-D-2008 | 16 | 120303.8 | 0 | 2008_09_18 | 45.2591 | Bituminous Mix | -93.7049 | SPWEB440C Sp, Revix warm mix wear, PG 58-34; sent to U of M for LTC fracture. DURING PAVING | 06/19/2009 | University of Minnesota | E | -36 |  | 21925024 | 89 | 4.6e-08 |  |  | AASHTO T322 Method
1608BM016 | 16-D-2008 | 16 | 120303.8 | 0 | 2008_09_18 | 45.2591 | Bituminous Mix | -93.7049 | SPWEB440C Sp, Revix warm mix wear, PG 58-34; sent to U of M for LTC fracture. DURING PAVING | 06/19/2009 | University of Minnesota | E | -36 |  | 21626046 | 120 | 4.6e-08 |  |  | AASHTO T322 Method
1608BM016 | 16-D-2008 | 16 | 120303.8 | 0 | 2008_09_18 | 45.2591 | Bituminous Mix | -93.7049 | SPWEB440C Sp, Revix warm mix wear, PG 58-34; sent to U of M for LTC fracture. DURING PAVING | 06/19/2009 | University of Minnesota | E | -36 |  | 21239867 | 178 | 4.7e-08 |  |  | AASHTO T322 Method
1608BM016 | 16-D-2008 | 16 | 120303.8 | 0 | 2008_09_18 | 45.2591 | Bituminous Mix | -93.7049 | SPWEB440C Sp, Revix warm mix wear, PG 58-34; sent to U of M for LTC fracture. DURING PAVING | 06/19/2009 | University of Minnesota | E | -36 |  | 20159873 | 240 | 5e-08 |  |  | AASHTO T322 Method
1608BM016 | 16-D-2008 | 16 | 120303.8 | 0 | 2008_09_18 | 45.2591 | Bituminous Mix | -93.7049 | SPWEB440C Sp, Revix warm mix wear, PG 58-34; sent to U of M for LTC fracture. DURING PAVING | 06/19/2009 | University of Minnesota | E | -36 |  | 20074811 | 355 | 5e-08 |  |  | AASHTO T322 Method
1608BM016 | 16-D-2008 | 16 | 120303.8 | 0 | 2008_09_18 | 45.2591 | Bituminous Mix | -93.7049 | SPWEB440C Sp, Revix warm mix wear, PG 58-34; sent to U of M for LTC fracture. DURING PAVING | 06/19/2009 | University of Minnesota | E | -36 |  | 19660041 | 500 | 5.1e-08 |  |  | AASHTO T322 Method
1608BM016 | 16-D-2008 | 16 | 120303.8 | 0 | 2008_09_18 | 45.2591 | Bituminous Mix | -93.7049 | SPWEB440C Sp, Revix warm mix wear, PG 58-34; sent to U of M for LTC fracture. DURING PAVING | 06/19/2009 | University of Minnesota | E | -36 |  | 19579136 | 708 | 5.1e-08 |  |  | AASHTO T322 Method
1608BM016 | 16-D-2008 | 16 | 120303.8 | 0 | 2008_09_18 | 45.2591 | Bituminous Mix | -93.7049 | SPWEB440C Sp, Revix warm mix wear, PG 58-34; sent to U of M for LTC fracture. DURING PAVING | 06/19/2009 | University of Minnesota | E | -36 |  | 20074811 | 1000 | 5e-08 |  |  | AASHTO T322 Method
1608BM016 | 16-D-2008 | 16 | 120303.8 | 0 | 2008_09_18 | 45.2591 | Bituminous Mix | -93.7049 | SPWEB440C Sp, Revix warm mix wear, PG 58-34; sent to U of M for LTC fracture. DURING PAVING | 06/19/2009 | University of Minnesota | E | -36 |  | 29251787 | 1 | 3.4e-08 |  |  | AASHTO T322 Method
1608BM016 | 16-D-2008 | 16 | 120303.8 | 0 | 2008_09_18 | 45.2591 | Bituminous Mix | -93.7049 | SPWEB440C Sp, Revix warm mix wear, PG 58-34; sent to U of M for LTC fracture. DURING PAVING | 06/19/2009 | University of Minnesota | E | -36 |  | 28403908 | 2 | 3.5e-08 |  |  | AASHTO T322 Method
1608BM016 | 16-D-2008 | 16 | 120303.8 | 0 | 2008_09_18 | 45.2591 | Bituminous Mix | -93.7049 | SPWEB440C Sp, Revix warm mix wear, PG 58-34; sent to U of M for LTC fracture. DURING PAVING | 06/19/2009 | University of Minnesota | E | -36 |  | 27865444 | 3 | 3.6e-08 |  |  | AASHTO T322 Method
1608BM016 | 16-D-2008 | 16 | 120303.8 | 0 | 2008_09_18 | 45.2591 | Bituminous Mix | -93.7049 | SPWEB440C Sp, Revix warm mix wear, PG 58-34; sent to U of M for LTC fracture. DURING PAVING | 06/19/2009 | University of Minnesota | E | -36 |  | 27998137 | 4 | 3.6e-08 |  |  | AASHTO T322 Method
1608BM016 | 16-D-2008 | 16 | 120303.8 | 0 | 2008_09_18 | 45.2591 | Bituminous Mix | -93.7049 | SPWEB440C Sp, Revix warm mix wear, PG 58-34; sent to U of M for LTC fracture. DURING PAVING | 06/19/2009 | University of Minnesota | E | -36 |  | 27094971 | 6 | 3.7e-08 |  |  | AASHTO T322 Method
1608BM016 | 16-D-2008 | 16 | 120303.8 | 0 | 2008_09_18 | 45.2591 | Bituminous Mix | -93.7049 | SPWEB440C Sp, Revix warm mix wear, PG 58-34; sent to U of M for LTC fracture. DURING PAVING | 06/19/2009 | University of Minnesota | E | -36 |  | 26847528 | 8 | 3.7e-08 |  |  | AASHTO T322 Method
1608BM016 | 16-D-2008 | 16 | 120303.8 | 0 | 2008_09_18 | 45.2591 | Bituminous Mix | -93.7049 | SPWEB440C Sp, Revix warm mix wear, PG 58-34; sent to U of M for LTC fracture. DURING PAVING | 06/19/2009 | University of Minnesota | E | -36 |  | 25787757 | 11 | 3.9e-08 |  |  | AASHTO T322 Method
1608BM016 | 16-D-2008 | 16 | 120303.8 | 0 | 2008_09_18 | 45.2591 | Bituminous Mix | -93.7049 | SPWEB440C Sp, Revix warm mix wear, PG 58-34; sent to U of M for LTC fracture. DURING PAVING | 06/19/2009 | University of Minnesota | E | -36 |  | 25126532 | 16 | 4e-08 |  |  | AASHTO T322 Method
1608BM016 | 16-D-2008 | 16 | 120303.8 | 0 | 2008_09_18 | 45.2591 | Bituminous Mix | -93.7049 | SPWEB440C Sp, Revix warm mix wear, PG 58-34; sent to U of M for LTC fracture. DURING PAVING | 06/19/2009 | University of Minnesota | E | -36 |  | 25234372 | 23 | 4e-08 |  |  | AASHTO T322 Method
1608BM016 | 16-D-2008 | 16 | 120303.8 | 0 | 2008_09_18 | 45.2591 | Bituminous Mix | -93.7049 | SPWEB440C Sp, Revix warm mix wear, PG 58-34; sent to U of M for LTC fracture. DURING PAVING | 06/19/2009 | University of Minnesota | E | -36 |  | 24096755 | 32 | 4.2e-08 |  |  | AASHTO T322 Method
1608BM016 | 16-D-2008 | 16 | 120303.8 | 0 | 2008_09_18 | 45.2591 | Bituminous Mix | -93.7049 | SPWEB440C Sp, Revix warm mix wear, PG 58-34; sent to U of M for LTC fracture. DURING PAVING | 06/19/2009 | University of Minnesota | E | -36 |  | 23057287 | 45 | 4.3e-08 |  |  | AASHTO T322 Method
1608BM016 | 16-D-2008 | 16 | 120303.8 | 0 | 2008_09_18 | 45.2591 | Bituminous Mix | -93.7049 | SPWEB440C Sp, Revix warm mix wear, PG 58-34; sent to U of M for LTC fracture. DURING PAVING | 06/19/2009 | University of Minnesota | E | -24 |  | 19253989 | 1 | 5.2e-08 |  |  | AASHTO T322 Method
1608BM016 | 16-D-2008 | 16 | 120303.8 | 0 | 2008_09_18 | 45.2591 | Bituminous Mix | -93.7049 | SPWEB440C Sp, Revix warm mix wear, PG 58-34; sent to U of M for LTC fracture. DURING PAVING | 06/19/2009 | University of Minnesota | E | -24 |  | 18044314 | 2 | 5.5e-08 |  |  | AASHTO T322 Method
1608BM016 | 16-D-2008 | 16 | 120303.8 | 0 | 2008_09_18 | 45.2591 | Bituminous Mix | -93.7049 | SPWEB440C Sp, Revix warm mix wear, PG 58-34; sent to U of M for LTC fracture. DURING PAVING | 06/19/2009 | University of Minnesota | E | -24 |  | 17061702 | 3 | 5.9e-08 |  |  | AASHTO T322 Method
1608BM016 | 16-D-2008 | 16 | 120303.8 | 0 | 2008_09_18 | 45.2591 | Bituminous Mix | -93.7049 | SPWEB440C Sp, Revix warm mix wear, PG 58-34; sent to U of M for LTC fracture. DURING PAVING | 06/19/2009 | University of Minnesota | E | -24 |  | 16333952 | 4 | 6.1e-08 |  |  | AASHTO T322 Method
1608BM016 | 16-D-2008 | 16 | 120303.8 | 0 | 2008_09_18 | 45.2591 | Bituminous Mix | -93.7049 | SPWEB440C Sp, Revix warm mix wear, PG 58-34; sent to U of M for LTC fracture. DURING PAVING | 06/19/2009 | University of Minnesota | E | -24 |  | 15955852 | 6 | 6.3e-08 |  |  | AASHTO T322 Method
1608BM016 | 16-D-2008 | 16 | 120303.8 | 0 | 2008_09_18 | 45.2591 | Bituminous Mix | -93.7049 | SPWEB440C Sp, Revix warm mix wear, PG 58-34; sent to U of M for LTC fracture. DURING PAVING | 06/19/2009 | University of Minnesota | E | -24 |  | 15454995 | 8 | 6.5e-08 |  |  | AASHTO T322 Method
1608BM016 | 16-D-2008 | 16 | 120303.8 | 0 | 2008_09_18 | 45.2591 | Bituminous Mix | -93.7049 | SPWEB440C Sp, Revix warm mix wear, PG 58-34; sent to U of M for LTC fracture. DURING PAVING | 06/19/2009 | University of Minnesota | E | -24 |  | 14984626 | 11 | 6.7e-08 |  |  | AASHTO T322 Method
1608BM016 | 16-D-2008 | 16 | 120303.8 | 0 | 2008_09_18 | 45.2591 | Bituminous Mix | -93.7049 | SPWEB440C Sp, Revix warm mix wear, PG 58-34; sent to U of M for LTC fracture. DURING PAVING | 06/19/2009 | University of Minnesota | E | -24 |  | 14728478 | 16 | 6.8e-08 |  |  | AASHTO T322 Method
1608BM016 | 16-D-2008 | 16 | 120303.8 | 0 | 2008_09_18 | 45.2591 | Bituminous Mix | -93.7049 | SPWEB440C Sp, Revix warm mix wear, PG 58-34; sent to U of M for LTC fracture. DURING PAVING | 06/19/2009 | University of Minnesota | E | -24 |  | 14124852 | 23 | 7.1e-08 |  |  | AASHTO T322 Method
1608BM016 | 16-D-2008 | 16 | 120303.8 | 0 | 2008_09_18 | 45.2591 | Bituminous Mix | -93.7049 | SPWEB440C Sp, Revix warm mix wear, PG 58-34; sent to U of M for LTC fracture. DURING PAVING | 06/19/2009 | University of Minnesota | E | -24 |  | 14010016 | 32 | 7.1e-08 |  |  | AASHTO T322 Method
1608BM016 | 16-D-2008 | 16 | 120303.8 | 0 | 2008_09_18 | 45.2591 | Bituminous Mix | -93.7049 | SPWEB440C Sp, Revix warm mix wear, PG 58-34; sent to U of M for LTC fracture. DURING PAVING | 06/19/2009 | University of Minnesota | E | -24 |  | 13255630 | 45 | 7.5e-08 |  |  | AASHTO T322 Method
1608BM016 | 16-D-2008 | 16 | 120303.8 | 0 | 2008_09_18 | 45.2591 | Bituminous Mix | -93.7049 | SPWEB440C Sp, Revix warm mix wear, PG 58-34; sent to U of M for LTC fracture. DURING PAVING | 06/19/2009 | University of Minnesota | E | -24 |  | 12487188 | 60 | 8e-08 |  |  | AASHTO T322 Method
1608BM016 | 16-D-2008 | 16 | 120303.8 | 0 | 2008_09_18 | 45.2591 | Bituminous Mix | -93.7049 | SPWEB440C Sp, Revix warm mix wear, PG 58-34; sent to U of M for LTC fracture. DURING PAVING | 06/19/2009 | University of Minnesota | E | -24 |  | 11722666 | 89 | 8.5e-08 |  |  | AASHTO T322 Method
1608BM016 | 16-D-2008 | 16 | 120303.8 | 0 | 2008_09_18 | 45.2591 | Bituminous Mix | -93.7049 | SPWEB440C Sp, Revix warm mix wear, PG 58-34; sent to U of M for LTC fracture. DURING PAVING | 06/19/2009 | University of Minnesota | E | -24 |  | 11526635 | 120 | 8.7e-08 |  |  | AASHTO T322 Method
1608BM016 | 16-D-2008 | 16 | 120303.8 | 0 | 2008_09_18 | 45.2591 | Bituminous Mix | -93.7049 | SPWEB440C Sp, Revix warm mix wear, PG 58-34; sent to U of M for LTC fracture. DURING PAVING | 06/19/2009 | University of Minnesota | E | -24 |  | 10803962 | 178 | 9.3e-08 |  |  | AASHTO T322 Method
1608BM016 | 16-D-2008 | 16 | 120303.8 | 0 | 2008_09_18 | 45.2591 | Bituminous Mix | -93.7049 | SPWEB440C Sp, Revix warm mix wear, PG 58-34; sent to U of M for LTC fracture. DURING PAVING | 06/19/2009 | University of Minnesota | E | -24 |  | 10380915 | 240 | 9.6e-08 |  |  | AASHTO T322 Method
1608BM016 | 16-D-2008 | 16 | 120303.8 | 0 | 2008_09_18 | 45.2591 | Bituminous Mix | -93.7049 | SPWEB440C Sp, Revix warm mix wear, PG 58-34; sent to U of M for LTC fracture. DURING PAVING | 06/19/2009 | University of Minnesota | E | -24 |  | 10507512 | 355 | 9.5e-08 |  |  | AASHTO T322 Method
1608BM016 | 16-D-2008 | 16 | 120303.8 | 0 | 2008_09_18 | 45.2591 | Bituminous Mix | -93.7049 | SPWEB440C Sp, Revix warm mix wear, PG 58-34; sent to U of M for LTC fracture. DURING PAVING | 06/19/2009 | University of Minnesota | E | -24 |  | 9903632 | 500 | 1.01e-07 |  |  | AASHTO T322 Method
1608BM016 | 16-D-2008 | 16 | 120303.8 | 0 | 2008_09_18 | 45.2591 | Bituminous Mix | -93.7049 | SPWEB440C Sp, Revix warm mix wear, PG 58-34; sent to U of M for LTC fracture. DURING PAVING | 06/19/2009 | University of Minnesota | E | -24 |  | 10318754 | 708 | 9.7e-08 |  |  | AASHTO T322 Method
1608BM016 | 16-D-2008 | 16 | 120303.8 | 0 | 2008_09_18 | 45.2591 | Bituminous Mix | -93.7049 | SPWEB440C Sp, Revix warm mix wear, PG 58-34; sent to U of M for LTC fracture. DURING PAVING | 06/19/2009 | University of Minnesota | E | -24 |  | 10287951 | 1000 | 9.7e-08 |  |  | AASHTO T322 Method
1608BM016 | 16-D-2008 | 16 | 120303.8 | 0 | 2008_09_18 | 45.2591 | Bituminous Mix | -93.7049 | SPWEB440C Sp, Revix warm mix wear, PG 58-34; sent to U of M for LTC fracture. DURING PAVING | 06/19/2009 | University of Minnesota | E | -24 |  | 25081477 | 1 | 4e-08 |  |  | AASHTO T322 Method
1608BM016 | 16-D-2008 | 16 | 120303.8 | 0 | 2008_09_18 | 45.2591 | Bituminous Mix | -93.7049 | SPWEB440C Sp, Revix warm mix wear, PG 58-34; sent to U of M for LTC fracture. DURING PAVING | 06/19/2009 | University of Minnesota | E | -24 |  | 23433790 | 2 | 4.3e-08 |  |  | AASHTO T322 Method
1608BM016 | 16-D-2008 | 16 | 120303.8 | 0 | 2008_09_18 | 45.2591 | Bituminous Mix | -93.7049 | SPWEB440C Sp, Revix warm mix wear, PG 58-34; sent to U of M for LTC fracture. DURING PAVING | 06/19/2009 | University of Minnesota | E | -24 |  | 22608658 | 3 | 4.4e-08 |  |  | AASHTO T322 Method
1608BM016 | 16-D-2008 | 16 | 120303.8 | 0 | 2008_09_18 | 45.2591 | Bituminous Mix | -93.7049 | SPWEB440C Sp, Revix warm mix wear, PG 58-34; sent to U of M for LTC fracture. DURING PAVING | 06/19/2009 | University of Minnesota | E | -24 |  | 22140891 | 4 | 4.5e-08 |  |  | AASHTO T322 Method
1608BM016 | 16-D-2008 | 16 | 120303.8 | 0 | 2008_09_18 | 45.2591 | Bituminous Mix | -93.7049 | SPWEB440C Sp, Revix warm mix wear, PG 58-34; sent to U of M for LTC fracture. DURING PAVING | 06/19/2009 | University of Minnesota | E | -24 |  | 21402862 | 6 | 4.7e-08 |  |  | AASHTO T322 Method
1608BM016 | 16-D-2008 | 16 | 120303.8 | 0 | 2008_09_18 | 45.2591 | Bituminous Mix | -93.7049 | SPWEB440C Sp, Revix warm mix wear, PG 58-34; sent to U of M for LTC fracture. DURING PAVING | 06/19/2009 | University of Minnesota | E | -24 |  | 20065183 | 8 | 5e-08 |  |  | AASHTO T322 Method
1608BM016 | 16-D-2008 | 16 | 120303.8 | 0 | 2008_09_18 | 45.2591 | Bituminous Mix | -93.7049 | SPWEB440C Sp, Revix warm mix wear, PG 58-34; sent to U of M for LTC fracture. DURING PAVING | 06/19/2009 | University of Minnesota | E | -24 |  | 19339937 | 11 | 5.2e-08 |  |  | AASHTO T322 Method
1608BM016 | 16-D-2008 | 16 | 120303.8 | 0 | 2008_09_18 | 45.2591 | Bituminous Mix | -93.7049 | SPWEB440C Sp, Revix warm mix wear, PG 58-34; sent to U of M for LTC fracture. DURING PAVING | 06/19/2009 | University of Minnesota | E | -24 |  | 18557397 | 16 | 5.4e-08 |  |  | AASHTO T322 Method
1608BM016 | 16-D-2008 | 16 | 120303.8 | 0 | 2008_09_18 | 45.2591 | Bituminous Mix | -93.7049 | SPWEB440C Sp, Revix warm mix wear, PG 58-34; sent to U of M for LTC fracture. DURING PAVING | 06/19/2009 | University of Minnesota | E | -24 |  | 17835719 | 23 | 5.6e-08 |  |  | AASHTO T322 Method
1608BM016 | 16-D-2008 | 16 | 120303.8 | 0 | 2008_09_18 | 45.2591 | Bituminous Mix | -93.7049 | SPWEB440C Sp, Revix warm mix wear, PG 58-34; sent to U of M for LTC fracture. DURING PAVING | 06/19/2009 | University of Minnesota | E | -24 |  | 16296598 | 32 | 6.1e-08 |  |  | AASHTO T322 Method
1608BM016 | 16-D-2008 | 16 | 120303.8 | 0 | 2008_09_18 | 45.2591 | Bituminous Mix | -93.7049 | SPWEB440C Sp, Revix warm mix wear, PG 58-34; sent to U of M for LTC fracture. DURING PAVING | 06/19/2009 | University of Minnesota | E | -24 |  | 15360908 | 45 | 6.5e-08 |  |  | AASHTO T322 Method
1608BM016 | 16-D-2008 | 16 | 120303.8 | 0 | 2008_09_18 | 45.2591 | Bituminous Mix | -93.7049 | SPWEB440C Sp, Revix warm mix wear, PG 58-34; sent to U of M for LTC fracture. DURING PAVING | 06/19/2009 | University of Minnesota | E | -24 |  | 14526832 | 60 | 6.9e-08 |  |  | AASHTO T322 Method
1608BM016 | 16-D-2008 | 16 | 120303.8 | 0 | 2008_09_18 | 45.2591 | Bituminous Mix | -93.7049 | SPWEB440C Sp, Revix warm mix wear, PG 58-34; sent to U of M for LTC fracture. DURING PAVING | 06/19/2009 | University of Minnesota | E | -24 |  | 13661404 | 89 | 7.3e-08 |  |  | AASHTO T322 Method
1608BM016 | 16-D-2008 | 16 | 120303.8 | 0 | 2008_09_18 | 45.2591 | Bituminous Mix | -93.7049 | SPWEB440C Sp, Revix warm mix wear, PG 58-34; sent to U of M for LTC fracture. DURING PAVING | 06/19/2009 | University of Minnesota | E | -24 |  | 12945282 | 120 | 7.7e-08 |  |  | AASHTO T322 Method
1608BM016 | 16-D-2008 | 16 | 120303.8 | 0 | 2008_09_18 | 45.2591 | Bituminous Mix | -93.7049 | SPWEB440C Sp, Revix warm mix wear, PG 58-34; sent to U of M for LTC fracture. DURING PAVING | 06/19/2009 | University of Minnesota | E | -24 |  | 11934684 | 178 | 8.4e-08 |  |  | AASHTO T322 Method
1608BM016 | 16-D-2008 | 16 | 120303.8 | 0 | 2008_09_18 | 45.2591 | Bituminous Mix | -93.7049 | SPWEB440C Sp, Revix warm mix wear, PG 58-34; sent to U of M for LTC fracture. DURING PAVING | 06/19/2009 | University of Minnesota | E | -24 |  | 12206958 | 240 | 8.2e-08 |  |  | AASHTO T322 Method
1608BM016 | 16-D-2008 | 16 | 120303.8 | 0 | 2008_09_18 | 45.2591 | Bituminous Mix | -93.7049 | SPWEB440C Sp, Revix warm mix wear, PG 58-34; sent to U of M for LTC fracture. DURING PAVING | 06/19/2009 | University of Minnesota | E | -24 |  | 11506917 | 355 | 8.7e-08 |  |  | AASHTO T322 Method
1608BM016 | 16-D-2008 | 16 | 120303.8 | 0 | 2008_09_18 | 45.2591 | Bituminous Mix | -93.7049 | SPWEB440C Sp, Revix warm mix wear, PG 58-34; sent to U of M for LTC fracture. DURING PAVING | 06/19/2009 | University of Minnesota | E | -24 |  | 11225280 | 500 | 8.9e-08 |  |  | AASHTO T322 Method
1608BM016 | 16-D-2008 | 16 | 120303.8 | 0 | 2008_09_18 | 45.2591 | Bituminous Mix | -93.7049 | SPWEB440C Sp, Revix warm mix wear, PG 58-34; sent to U of M for LTC fracture. DURING PAVING | 06/19/2009 | University of Minnesota | E | -12 |  | 7878728 | 23 | 1.27e-07 |  |  | Zhang-Drescher-Newcomb Method
1608BM016 | 16-D-2008 | 16 | 120303.8 | 0 | 2008_09_18 | 45.2591 | Bituminous Mix | -93.7049 | SPWEB440C Sp, Revix warm mix wear, PG 58-34; sent to U of M for LTC fracture. DURING PAVING | 06/19/2009 | University of Minnesota | E | -12 |  | 7800456 | 32 | 1.28e-07 |  |  | Zhang-Drescher-Newcomb Method
1608BM016 | 16-D-2008 | 16 | 120303.8 | 0 | 2008_09_18 | 45.2591 | Bituminous Mix | -93.7049 | SPWEB440C Sp, Revix warm mix wear, PG 58-34; sent to U of M for LTC fracture. DURING PAVING | 06/19/2009 | University of Minnesota | E | -12 |  | 6549063 | 45 | 1.53e-07 |  |  | Zhang-Drescher-Newcomb Method
1608BM016 | 16-D-2008 | 16 | 120303.8 | 0 | 2008_09_18 | 45.2591 | Bituminous Mix | -93.7049 | SPWEB440C Sp, Revix warm mix wear, PG 58-34; sent to U of M for LTC fracture. DURING PAVING | 06/19/2009 | University of Minnesota | E | -12 |  | 6124379 | 60 | 1.63e-07 |  |  | Zhang-Drescher-Newcomb Method
1608BM016 | 16-D-2008 | 16 | 120303.8 | 0 | 2008_09_18 | 45.2591 | Bituminous Mix | -93.7049 | SPWEB440C Sp, Revix warm mix wear, PG 58-34; sent to U of M for LTC fracture. DURING PAVING | 06/19/2009 | University of Minnesota | E | -12 |  | 6018101 | 89 | 1.66e-07 |  |  | Zhang-Drescher-Newcomb Method
1608BM016 | 16-D-2008 | 16 | 120303.8 | 0 | 2008_09_18 | 45.2591 | Bituminous Mix | -93.7049 | SPWEB440C Sp, Revix warm mix wear, PG 58-34; sent to U of M for LTC fracture. DURING PAVING | 06/19/2009 | University of Minnesota | E | -12 |  | 5145659 | 120 | 1.94e-07 |  |  | Zhang-Drescher-Newcomb Method
1608BM016 | 16-D-2008 | 16 | 120303.8 | 0 | 2008_09_18 | 45.2591 | Bituminous Mix | -93.7049 | SPWEB440C Sp, Revix warm mix wear, PG 58-34; sent to U of M for LTC fracture. DURING PAVING | 06/19/2009 | University of Minnesota | E | -36 |  | 21946135 | 240 | 4.6e-08 |  |  | Zhang-Drescher-Newcomb Method
1608BM016 | 16-D-2008 | 16 | 120303.8 | 0 | 2008_09_18 | 45.2591 | Bituminous Mix | -93.7049 | SPWEB440C Sp, Revix warm mix wear, PG 58-34; sent to U of M for LTC fracture. DURING PAVING | 06/19/2009 | University of Minnesota | E | -36 |  | 20498498 | 355 | 4.9e-08 |  |  | Zhang-Drescher-Newcomb Method
1608BM016 | 16-D-2008 | 16 | 120303.8 | 0 | 2008_09_18 | 45.2591 | Bituminous Mix | -93.7049 | SPWEB440C Sp, Revix warm mix wear, PG 58-34; sent to U of M for LTC fracture. DURING PAVING | 06/19/2009 | University of Minnesota | E | -36 |  | 19705005 | 500 | 5.1e-08 |  |  | Zhang-Drescher-Newcomb Method
1608BM016 | 16-D-2008 | 16 | 120303.8 | 0 | 2008_09_18 | 45.2591 | Bituminous Mix | -93.7049 | SPWEB440C Sp, Revix warm mix wear, PG 58-34; sent to U of M for LTC fracture. DURING PAVING | 06/19/2009 | University of Minnesota | E | -36 |  | 18571569 | 708 | 5.4e-08 |  |  | Zhang-Drescher-Newcomb Method
1608BM016 | 16-D-2008 | 16 | 120303.8 | 0 | 2008_09_18 | 45.2591 | Bituminous Mix | -93.7049 | SPWEB440C Sp, Revix warm mix wear, PG 58-34; sent to U of M for LTC fracture. DURING PAVING | 06/19/2009 | University of Minnesota | E | -36 |  | 17217576 | 1000 | 5.8e-08 |  |  | Zhang-Drescher-Newcomb Method
1608BM016 | 16-D-2008 | 16 | 120303.8 | 0 | 2008_09_18 | 45.2591 | Bituminous Mix | -93.7049 | SPWEB440C Sp, Revix warm mix wear, PG 58-34; sent to U of M for LTC fracture. DURING PAVING | 06/19/2009 | University of Minnesota | E | -36 |  | 28864792 | 1 | 3.5e-08 |  |  | Zhang-Drescher-Newcomb Method
1608BM016 | 16-D-2008 | 16 | 120303.8 | 0 | 2008_09_18 | 45.2591 | Bituminous Mix | -93.7049 | SPWEB440C Sp, Revix warm mix wear, PG 58-34; sent to U of M for LTC fracture. DURING PAVING | 06/19/2009 | University of Minnesota | E | -36 |  | 28224746 | 2 | 3.5e-08 |  |  | Zhang-Drescher-Newcomb Method
1608BM016 | 16-D-2008 | 16 | 120303.8 | 0 | 2008_09_18 | 45.2591 | Bituminous Mix | -93.7049 | SPWEB440C Sp, Revix warm mix wear, PG 58-34; sent to U of M for LTC fracture. DURING PAVING | 06/19/2009 | University of Minnesota | E | -36 |  | 27711725 | 3 | 3.6e-08 |  |  | Zhang-Drescher-Newcomb Method
1608BM016 | 16-D-2008 | 16 | 120303.8 | 0 | 2008_09_18 | 45.2591 | Bituminous Mix | -93.7049 | SPWEB440C Sp, Revix warm mix wear, PG 58-34; sent to U of M for LTC fracture. DURING PAVING | 06/19/2009 | University of Minnesota | E | -36 |  | 27310717 | 4 | 3.7e-08 |  |  | Zhang-Drescher-Newcomb Method
1608BM016 | 16-D-2008 | 16 | 120303.8 | 0 | 2008_09_18 | 45.2591 | Bituminous Mix | -93.7049 | SPWEB440C Sp, Revix warm mix wear, PG 58-34; sent to U of M for LTC fracture. DURING PAVING | 06/19/2009 | University of Minnesota | E | -36 |  | 26832741 | 6 | 3.7e-08 |  |  | Zhang-Drescher-Newcomb Method
1608BM016 | 16-D-2008 | 16 | 120303.8 | 0 | 2008_09_18 | 45.2591 | Bituminous Mix | -93.7049 | SPWEB440C Sp, Revix warm mix wear, PG 58-34; sent to U of M for LTC fracture. DURING PAVING | 06/19/2009 | University of Minnesota | E | -36 |  | 26184475 | 8 | 3.8e-08 |  |  | Zhang-Drescher-Newcomb Method
1608BM016 | 16-D-2008 | 16 | 120303.8 | 0 | 2008_09_18 | 45.2591 | Bituminous Mix | -93.7049 | SPWEB440C Sp, Revix warm mix wear, PG 58-34; sent to U of M for LTC fracture. DURING PAVING | 06/19/2009 | University of Minnesota | E | -36 |  | 25856381 | 11 | 3.9e-08 |  |  | Zhang-Drescher-Newcomb Method
1608BM016 | 16-D-2008 | 16 | 120303.8 | 0 | 2008_09_18 | 45.2591 | Bituminous Mix | -93.7049 | SPWEB440C Sp, Revix warm mix wear, PG 58-34; sent to U of M for LTC fracture. DURING PAVING | 06/19/2009 | University of Minnesota | E | -36 |  | 25278116 | 16 | 4e-08 |  |  | Zhang-Drescher-Newcomb Method
1608BM016 | 16-D-2008 | 16 | 120303.8 | 0 | 2008_09_18 | 45.2591 | Bituminous Mix | -93.7049 | SPWEB440C Sp, Revix warm mix wear, PG 58-34; sent to U of M for LTC fracture. DURING PAVING | 06/19/2009 | University of Minnesota | E | -36 |  | 24401057 | 23 | 4.1e-08 |  |  | Zhang-Drescher-Newcomb Method
1608BM016 | 16-D-2008 | 16 | 120303.8 | 0 | 2008_09_18 | 45.2591 | Bituminous Mix | -93.7049 | SPWEB440C Sp, Revix warm mix wear, PG 58-34; sent to U of M for LTC fracture. DURING PAVING | 06/19/2009 | University of Minnesota | E | -36 |  | 24330572 | 32 | 4.1e-08 |  |  | Zhang-Drescher-Newcomb Method
1608BM016 | 16-D-2008 | 16 | 120303.8 | 0 | 2008_09_18 | 45.2591 | Bituminous Mix | -93.7049 | SPWEB440C Sp, Revix warm mix wear, PG 58-34; sent to U of M for LTC fracture. DURING PAVING | 06/19/2009 | University of Minnesota | E | -36 |  | 23915440 | 45 | 4.2e-08 |  |  | Zhang-Drescher-Newcomb Method
1608BM016 | 16-D-2008 | 16 | 120303.8 | 0 | 2008_09_18 | 45.2591 | Bituminous Mix | -93.7049 | SPWEB440C Sp, Revix warm mix wear, PG 58-34; sent to U of M for LTC fracture. DURING PAVING | 06/19/2009 | University of Minnesota | E | -36 |  | 23472374 | 60 | 4.3e-08 |  |  | Zhang-Drescher-Newcomb Method
1608BM016 | 16-D-2008 | 16 | 120303.8 | 0 | 2008_09_18 | 45.2591 | Bituminous Mix | -93.7049 | SPWEB440C Sp, Revix warm mix wear, PG 58-34; sent to U of M for LTC fracture. DURING PAVING | 06/19/2009 | University of Minnesota | E | -36 |  | 22684623 | 89 | 4.4e-08 |  |  | Zhang-Drescher-Newcomb Method
1608BM016 | 16-D-2008 | 16 | 120303.8 | 0 | 2008_09_18 | 45.2591 | Bituminous Mix | -93.7049 | SPWEB440C Sp, Revix warm mix wear, PG 58-34; sent to U of M for LTC fracture. DURING PAVING | 06/19/2009 | University of Minnesota | E | -36 |  | 22778821 | 120 | 4.4e-08 |  |  | Zhang-Drescher-Newcomb Method
1608BM016 | 16-D-2008 | 16 | 120303.8 | 0 | 2008_09_18 | 45.2591 | Bituminous Mix | -93.7049 | SPWEB440C Sp, Revix warm mix wear, PG 58-34; sent to U of M for LTC fracture. DURING PAVING | 06/19/2009 | University of Minnesota | E | -36 |  | 21907417 | 178 | 4.6e-08 |  |  | Zhang-Drescher-Newcomb Method
1608BM016 | 16-D-2008 | 16 | 120303.8 | 0 | 2008_09_18 | 45.2591 | Bituminous Mix | -93.7049 | SPWEB440C Sp, Revix warm mix wear, PG 58-34; sent to U of M for LTC fracture. DURING PAVING | 06/19/2009 | University of Minnesota | E | -24 |  | 17201023 | 32 | 5.8e-08 |  |  | AASHTO T322 Method
1608BM016 | 16-D-2008 | 16 | 120303.8 | 0 | 2008_09_18 | 45.2591 | Bituminous Mix | -93.7049 | SPWEB440C Sp, Revix warm mix wear, PG 58-34; sent to U of M for LTC fracture. DURING PAVING | 06/19/2009 | University of Minnesota | E | -24 |  | 16057917 | 45 | 6.2e-08 |  |  | AASHTO T322 Method
1608BM016 | 16-D-2008 | 16 | 120303.8 | 0 | 2008_09_18 | 45.2591 | Bituminous Mix | -93.7049 | SPWEB440C Sp, Revix warm mix wear, PG 58-34; sent to U of M for LTC fracture. DURING PAVING | 06/19/2009 | University of Minnesota | E | -24 |  | 15565343 | 60 | 6.4e-08 |  |  | AASHTO T322 Method
1608BM016 | 16-D-2008 | 16 | 120303.8 | 0 | 2008_09_18 | 45.2591 | Bituminous Mix | -93.7049 | SPWEB440C Sp, Revix warm mix wear, PG 58-34; sent to U of M for LTC fracture. DURING PAVING | 06/19/2009 | University of Minnesota | E | -24 |  | 14623349 | 89 | 6.8e-08 |  |  | AASHTO T322 Method
1608BM016 | 16-D-2008 | 16 | 120303.8 | 0 | 2008_09_18 | 45.2591 | Bituminous Mix | -93.7049 | SPWEB440C Sp, Revix warm mix wear, PG 58-34; sent to U of M for LTC fracture. DURING PAVING | 06/19/2009 | University of Minnesota | E | -24 |  | 13978793 | 120 | 7.2e-08 |  |  | AASHTO T322 Method
1608BM016 | 16-D-2008 | 16 | 120303.8 | 0 | 2008_09_18 | 45.2591 | Bituminous Mix | -93.7049 | SPWEB440C Sp, Revix warm mix wear, PG 58-34; sent to U of M for LTC fracture. DURING PAVING | 06/19/2009 | University of Minnesota | E | -24 |  | 13011031 | 178 | 7.7e-08 |  |  | AASHTO T322 Method
1608BM016 | 16-D-2008 | 16 | 120303.8 | 0 | 2008_09_18 | 45.2591 | Bituminous Mix | -93.7049 | SPWEB440C Sp, Revix warm mix wear, PG 58-34; sent to U of M for LTC fracture. DURING PAVING | 06/19/2009 | University of Minnesota | E | -24 |  | 12560153 | 240 | 8e-08 |  |  | AASHTO T322 Method
1608BM016 | 16-D-2008 | 16 | 120303.8 | 0 | 2008_09_18 | 45.2591 | Bituminous Mix | -93.7049 | SPWEB440C Sp, Revix warm mix wear, PG 58-34; sent to U of M for LTC fracture. DURING PAVING | 06/19/2009 | University of Minnesota | E | -24 |  | 12227234 | 355 | 8.2e-08 |  |  | AASHTO T322 Method
1608BM016 | 16-D-2008 | 16 | 120303.8 | 0 | 2008_09_18 | 45.2591 | Bituminous Mix | -93.7049 | SPWEB440C Sp, Revix warm mix wear, PG 58-34; sent to U of M for LTC fracture. DURING PAVING | 06/19/2009 | University of Minnesota | E | -24 |  | 10983338 | 500 | 9.1e-08 |  |  | AASHTO T322 Method
1608BM016 | 16-D-2008 | 16 | 120303.8 | 0 | 2008_09_18 | 45.2591 | Bituminous Mix | -93.7049 | SPWEB440C Sp, Revix warm mix wear, PG 58-34; sent to U of M for LTC fracture. DURING PAVING | 06/19/2009 | University of Minnesota | E | -24 |  | 11176877 | 708 | 9e-08 |  |  | AASHTO T322 Method
1608BM016 | 16-D-2008 | 16 | 120303.8 | 0 | 2008_09_18 | 45.2591 | Bituminous Mix | -93.7049 | SPWEB440C Sp, Revix warm mix wear, PG 58-34; sent to U of M for LTC fracture. DURING PAVING | 06/19/2009 | University of Minnesota | E | -24 |  | 11454406 | 1000 | 8.7e-08 |  |  | AASHTO T322 Method
1608BM016 | 16-D-2008 | 16 | 120303.8 | 0 | 2008_09_18 | 45.2591 | Bituminous Mix | -93.7049 | SPWEB440C Sp, Revix warm mix wear, PG 58-34; sent to U of M for LTC fracture. DURING PAVING | 06/19/2009 | University of Minnesota | E | -24 |  | 21851116 | 1 | 4.6e-08 |  |  | Zhang-Drescher-Newcomb Method
1608BM016 | 16-D-2008 | 16 | 120303.8 | 0 | 2008_09_18 | 45.2591 | Bituminous Mix | -93.7049 | SPWEB440C Sp, Revix warm mix wear, PG 58-34; sent to U of M for LTC fracture. DURING PAVING | 06/19/2009 | University of Minnesota | E | -24 |  | 21150237 | 2 | 4.7e-08 |  |  | Zhang-Drescher-Newcomb Method
1608BM016 | 16-D-2008 | 16 | 120303.8 | 0 | 2008_09_18 | 45.2591 | Bituminous Mix | -93.7049 | SPWEB440C Sp, Revix warm mix wear, PG 58-34; sent to U of M for LTC fracture. DURING PAVING | 06/19/2009 | University of Minnesota | E | -24 |  | 20612640 | 3 | 4.9e-08 |  |  | Zhang-Drescher-Newcomb Method
1608BM016 | 16-D-2008 | 16 | 120303.8 | 0 | 2008_09_18 | 45.2591 | Bituminous Mix | -93.7049 | SPWEB440C Sp, Revix warm mix wear, PG 58-34; sent to U of M for LTC fracture. DURING PAVING | 06/19/2009 | University of Minnesota | E | -24 |  | 20476044 | 4 | 4.9e-08 |  |  | Zhang-Drescher-Newcomb Method
1608BM016 | 16-D-2008 | 16 | 120303.8 | 0 | 2008_09_18 | 45.2591 | Bituminous Mix | -93.7049 | SPWEB440C Sp, Revix warm mix wear, PG 58-34; sent to U of M for LTC fracture. DURING PAVING | 06/19/2009 | University of Minnesota | E | -24 |  | 19898649 | 6 | 5e-08 |  |  | Zhang-Drescher-Newcomb Method
1608BM016 | 16-D-2008 | 16 | 120303.8 | 0 | 2008_09_18 | 45.2591 | Bituminous Mix | -93.7049 | SPWEB440C Sp, Revix warm mix wear, PG 58-34; sent to U of M for LTC fracture. DURING PAVING | 06/19/2009 | University of Minnesota | E | -24 |  | 19080351 | 8 | 5.2e-08 |  |  | Zhang-Drescher-Newcomb Method
1608BM016 | 16-D-2008 | 16 | 120303.8 | 0 | 2008_09_18 | 45.2591 | Bituminous Mix | -93.7049 | SPWEB440C Sp, Revix warm mix wear, PG 58-34; sent to U of M for LTC fracture. DURING PAVING | 06/19/2009 | University of Minnesota | E | -24 |  | 18212331 | 11 | 5.5e-08 |  |  | Zhang-Drescher-Newcomb Method
1608BM016 | 16-D-2008 | 16 | 120303.8 | 0 | 2008_09_18 | 45.2591 | Bituminous Mix | -93.7049 | SPWEB440C Sp, Revix warm mix wear, PG 58-34; sent to U of M for LTC fracture. DURING PAVING | 06/19/2009 | University of Minnesota | E | -24 |  | 17263387 | 16 | 5.8e-08 |  |  | Zhang-Drescher-Newcomb Method
1608BM016 | 16-D-2008 | 16 | 120303.8 | 0 | 2008_09_18 | 45.2591 | Bituminous Mix | -93.7049 | SPWEB440C Sp, Revix warm mix wear, PG 58-34; sent to U of M for LTC fracture. DURING PAVING | 06/19/2009 | University of Minnesota | E | -24 |  | 16886644 | 23 | 5.9e-08 |  |  | Zhang-Drescher-Newcomb Method
1608BM016 | 16-D-2008 | 16 | 120303.8 | 0 | 2008_09_18 | 45.2591 | Bituminous Mix | -93.7049 | SPWEB440C Sp, Revix warm mix wear, PG 58-34; sent to U of M for LTC fracture. DURING PAVING | 06/19/2009 | University of Minnesota | E | -24 |  | 15650206 | 32 | 6.4e-08 |  |  | Zhang-Drescher-Newcomb Method
1608BM016 | 16-D-2008 | 16 | 120303.8 | 0 | 2008_09_18 | 45.2591 | Bituminous Mix | -93.7049 | SPWEB440C Sp, Revix warm mix wear, PG 58-34; sent to U of M for LTC fracture. DURING PAVING | 06/19/2009 | University of Minnesota | E | -24 |  | 15275023 | 45 | 6.6e-08 |  |  | Zhang-Drescher-Newcomb Method
1608BM016 | 16-D-2008 | 16 | 120303.8 | 0 | 2008_09_18 | 45.2591 | Bituminous Mix | -93.7049 | SPWEB440C Sp, Revix warm mix wear, PG 58-34; sent to U of M for LTC fracture. DURING PAVING | 06/19/2009 | University of Minnesota | E | -24 |  | 14867682 | 60 | 6.7e-08 |  |  | Zhang-Drescher-Newcomb Method
1608BM016 | 16-D-2008 | 16 | 120303.8 | 0 | 2008_09_18 | 45.2591 | Bituminous Mix | -93.7049 | SPWEB440C Sp, Revix warm mix wear, PG 58-34; sent to U of M for LTC fracture. DURING PAVING | 06/19/2009 | University of Minnesota | E | -24 |  | 14018628 | 89 | 7.1e-08 |  |  | Zhang-Drescher-Newcomb Method
1608BM016 | 16-D-2008 | 16 | 120303.8 | 0 | 2008_09_18 | 45.2591 | Bituminous Mix | -93.7049 | SPWEB440C Sp, Revix warm mix wear, PG 58-34; sent to U of M for LTC fracture. DURING PAVING | 06/19/2009 | University of Minnesota | E | -24 |  | 13216464 | 120 | 7.6e-08 |  |  | Zhang-Drescher-Newcomb Method
1608BM016 | 16-D-2008 | 16 | 120303.8 | 0 | 2008_09_18 | 45.2591 | Bituminous Mix | -93.7049 | SPWEB440C Sp, Revix warm mix wear, PG 58-34; sent to U of M for LTC fracture. DURING PAVING | 06/19/2009 | University of Minnesota | E | -24 |  | 12452722 | 178 | 8e-08 |  |  | Zhang-Drescher-Newcomb Method
1608BM016 | 16-D-2008 | 16 | 120303.8 | 0 | 2008_09_18 | 45.2591 | Bituminous Mix | -93.7049 | SPWEB440C Sp, Revix warm mix wear, PG 58-34; sent to U of M for LTC fracture. DURING PAVING | 06/19/2009 | University of Minnesota | E | -24 |  | 11858056 | 240 | 8.4e-08 |  |  | Zhang-Drescher-Newcomb Method
1608BM016 | 16-D-2008 | 16 | 120303.8 | 0 | 2008_09_18 | 45.2591 | Bituminous Mix | -93.7049 | SPWEB440C Sp, Revix warm mix wear, PG 58-34; sent to U of M for LTC fracture. DURING PAVING | 06/19/2009 | University of Minnesota | E | -24 |  | 10524296 | 355 | 9.5e-08 |  |  | Zhang-Drescher-Newcomb Method
1608BM016 | 16-D-2008 | 16 | 120303.8 | 0 | 2008_09_18 | 45.2591 | Bituminous Mix | -93.7049 | SPWEB440C Sp, Revix warm mix wear, PG 58-34; sent to U of M for LTC fracture. DURING PAVING | 06/19/2009 | University of Minnesota | E | -24 |  | 9898118 | 500 | 1.01e-07 |  |  | Zhang-Drescher-Newcomb Method
1608BM016 | 16-D-2008 | 16 | 120303.8 | 0 | 2008_09_18 | 45.2591 | Bituminous Mix | -93.7049 | SPWEB440C Sp, Revix warm mix wear, PG 58-34; sent to U of M for LTC fracture. DURING PAVING | 06/19/2009 | University of Minnesota | E | -24 |  | 8850016 | 708 | 1.13e-07 |  |  | Zhang-Drescher-Newcomb Method
1608BM016 | 16-D-2008 | 16 | 120303.8 | 0 | 2008_09_18 | 45.2591 | Bituminous Mix | -93.7049 | SPWEB440C Sp, Revix warm mix wear, PG 58-34; sent to U of M for LTC fracture. DURING PAVING | 06/19/2009 | University of Minnesota | E | -24 |  | 8149948 | 1000 | 1.23e-07 |  |  | Zhang-Drescher-Newcomb Method
1608BM016 | 16-D-2008 | 16 | 120303.8 | 0 | 2008_09_18 | 45.2591 | Bituminous Mix | -93.7049 | SPWEB440C Sp, Revix warm mix wear, PG 58-34; sent to U of M for LTC fracture. DURING PAVING | 06/19/2009 | University of Minnesota | E | -24 |  | 20943334 | 1 | 4.8e-08 |  |  | Zhang-Drescher-Newcomb Method
1608BM016 | 16-D-2008 | 16 | 120303.8 | 0 | 2008_09_18 | 45.2591 | Bituminous Mix | -93.7049 | SPWEB440C Sp, Revix warm mix wear, PG 58-34; sent to U of M for LTC fracture. DURING PAVING | 06/19/2009 | University of Minnesota | E | -24 |  | 19601705 | 2 | 5.1e-08 |  |  | Zhang-Drescher-Newcomb Method
1608BM016 | 16-D-2008 | 16 | 120303.8 | 0 | 2008_09_18 | 45.2591 | Bituminous Mix | -93.7049 | SPWEB440C Sp, Revix warm mix wear, PG 58-34; sent to U of M for LTC fracture. DURING PAVING | 06/19/2009 | University of Minnesota | E | -24 |  | 20193646 | 3 | 5e-08 |  |  | Zhang-Drescher-Newcomb Method
1608BM016 | 16-D-2008 | 16 | 120303.8 | 0 | 2008_09_18 | 45.2591 | Bituminous Mix | -93.7049 | SPWEB440C Sp, Revix warm mix wear, PG 58-34; sent to U of M for LTC fracture. DURING PAVING | 06/19/2009 | University of Minnesota | E | -24 |  | 18333675 | 4 | 5.5e-08 |  |  | Zhang-Drescher-Newcomb Method
1608BM016 | 16-D-2008 | 16 | 120303.8 | 0 | 2008_09_18 | 45.2591 | Bituminous Mix | -93.7049 | SPWEB440C Sp, Revix warm mix wear, PG 58-34; sent to U of M for LTC fracture. DURING PAVING | 06/19/2009 | University of Minnesota | E | -24 |  | 19129608 | 6 | 5.2e-08 |  |  | Zhang-Drescher-Newcomb Method
1608BM016 | 16-D-2008 | 16 | 120303.8 | 0 | 2008_09_18 | 45.2591 | Bituminous Mix | -93.7049 | SPWEB440C Sp, Revix warm mix wear, PG 58-34; sent to U of M for LTC fracture. DURING PAVING | 06/19/2009 | University of Minnesota | E | -24 |  | 18881944 | 8 | 5.3e-08 |  |  | Zhang-Drescher-Newcomb Method
1608BM016 | 16-D-2008 | 16 | 120303.8 | 0 | 2008_09_18 | 45.2591 | Bituminous Mix | -93.7049 | SPWEB440C Sp, Revix warm mix wear, PG 58-34; sent to U of M for LTC fracture. DURING PAVING | 06/19/2009 | University of Minnesota | E | -24 |  | 17843639 | 11 | 5.6e-08 |  |  | Zhang-Drescher-Newcomb Method
1608BM016 | 16-D-2008 | 16 | 120303.8 | 0 | 2008_09_18 | 45.2591 | Bituminous Mix | -93.7049 | SPWEB440C Sp, Revix warm mix wear, PG 58-34; sent to U of M for LTC fracture. DURING PAVING | 06/19/2009 | University of Minnesota | E | -12 |  | 4766140 | 178 | 2.1e-07 |  |  | Zhang-Drescher-Newcomb Method
1608BM016 | 16-D-2008 | 16 | 120303.8 | 0 | 2008_09_18 | 45.2591 | Bituminous Mix | -93.7049 | SPWEB440C Sp, Revix warm mix wear, PG 58-34; sent to U of M for LTC fracture. DURING PAVING | 06/19/2009 | University of Minnesota | E | -12 |  | 4142515 | 240 | 2.41e-07 |  |  | Zhang-Drescher-Newcomb Method
1608BM016 | 16-D-2008 | 16 | 120303.8 | 0 | 2008_09_18 | 45.2591 | Bituminous Mix | -93.7049 | SPWEB440C Sp, Revix warm mix wear, PG 58-34; sent to U of M for LTC fracture. DURING PAVING | 06/19/2009 | University of Minnesota | E | -12 |  | 3811534 | 355 | 2.62e-07 |  |  | Zhang-Drescher-Newcomb Method
1608BM016 | 16-D-2008 | 16 | 120303.8 | 0 | 2008_09_18 | 45.2591 | Bituminous Mix | -93.7049 | SPWEB440C Sp, Revix warm mix wear, PG 58-34; sent to U of M for LTC fracture. DURING PAVING | 06/19/2009 | University of Minnesota | E | -12 |  | 3387785 | 500 | 2.95e-07 |  |  | Zhang-Drescher-Newcomb Method
1608BM016 | 16-D-2008 | 16 | 120303.8 | 0 | 2008_09_18 | 45.2591 | Bituminous Mix | -93.7049 | SPWEB440C Sp, Revix warm mix wear, PG 58-34; sent to U of M for LTC fracture. DURING PAVING | 06/19/2009 | University of Minnesota | E | -12 |  | 2999884 | 708 | 3.33e-07 |  |  | Zhang-Drescher-Newcomb Method
1608BM016 | 16-D-2008 | 16 | 120303.8 | 0 | 2008_09_18 | 45.2591 | Bituminous Mix | -93.7049 | SPWEB440C Sp, Revix warm mix wear, PG 58-34; sent to U of M for LTC fracture. DURING PAVING | 06/19/2009 | University of Minnesota | E | -12 |  | 2566499 | 1000 | 3.9e-07 |  |  | Zhang-Drescher-Newcomb Method
1608BM016 | 16-D-2008 | 16 | 120303.8 | 0 | 2008_09_18 | 45.2591 | Bituminous Mix | -93.7049 | SPWEB440C Sp, Revix warm mix wear, PG 58-34; sent to U of M for LTC fracture. DURING PAVING | 06/19/2009 | University of Minnesota | E | -12 |  | 10070152 | 1 | 9.9e-08 |  |  | Zhang-Drescher-Newcomb Method
1608BM016 | 16-D-2008 | 16 | 120303.8 | 0 | 2008_09_18 | 45.2591 | Bituminous Mix | -93.7049 | SPWEB440C Sp, Revix warm mix wear, PG 58-34; sent to U of M for LTC fracture. DURING PAVING | 06/19/2009 | University of Minnesota | E | -12 |  | 9484258 | 2 | 1.05e-07 |  |  | Zhang-Drescher-Newcomb Method
1608BM016 | 16-D-2008 | 16 | 120303.8 | 0 | 2008_09_18 | 45.2591 | Bituminous Mix | -93.7049 | SPWEB440C Sp, Revix warm mix wear, PG 58-34; sent to U of M for LTC fracture. DURING PAVING | 06/19/2009 | University of Minnesota | E | -12 |  | 8833490 | 3 | 1.13e-07 |  |  | Zhang-Drescher-Newcomb Method
1608BM016 | 16-D-2008 | 16 | 120303.8 | 0 | 2008_09_18 | 45.2591 | Bituminous Mix | -93.7049 | SPWEB440C Sp, Revix warm mix wear, PG 58-34; sent to U of M for LTC fracture. DURING PAVING | 06/19/2009 | University of Minnesota | E | -12 |  | 8609929 | 4 | 1.16e-07 |  |  | Zhang-Drescher-Newcomb Method
1608BM016 | 16-D-2008 | 16 | 120303.8 | 0 | 2008_09_18 | 45.2591 | Bituminous Mix | -93.7049 | SPWEB440C Sp, Revix warm mix wear, PG 58-34; sent to U of M for LTC fracture. DURING PAVING | 06/19/2009 | University of Minnesota | E | -12 |  | 8167548 | 6 | 1.22e-07 |  |  | Zhang-Drescher-Newcomb Method
1608BM016 | 16-D-2008 | 16 | 120303.8 | 0 | 2008_09_18 | 45.2591 | Bituminous Mix | -93.7049 | SPWEB440C Sp, Revix warm mix wear, PG 58-34; sent to U of M for LTC fracture. DURING PAVING | 06/19/2009 | University of Minnesota | E | -12 |  | 7799382 | 8 | 1.28e-07 |  |  | Zhang-Drescher-Newcomb Method
1608BM016 | 16-D-2008 | 16 | 120303.8 | 0 | 2008_09_18 | 45.2591 | Bituminous Mix | -93.7049 | SPWEB440C Sp, Revix warm mix wear, PG 58-34; sent to U of M for LTC fracture. DURING PAVING | 06/19/2009 | University of Minnesota | E | -12 |  | 7262104 | 11 | 1.38e-07 |  |  | Zhang-Drescher-Newcomb Method
1608BM016 | 16-D-2008 | 16 | 120303.8 | 0 | 2008_09_18 | 45.2591 | Bituminous Mix | -93.7049 | SPWEB440C Sp, Revix warm mix wear, PG 58-34; sent to U of M for LTC fracture. DURING PAVING | 06/19/2009 | University of Minnesota | E | -12 |  | 6809848 | 16 | 1.47e-07 |  |  | Zhang-Drescher-Newcomb Method
1608BM016 | 16-D-2008 | 16 | 120303.8 | 0 | 2008_09_18 | 45.2591 | Bituminous Mix | -93.7049 | SPWEB440C Sp, Revix warm mix wear, PG 58-34; sent to U of M for LTC fracture. DURING PAVING | 06/19/2009 | University of Minnesota | E | -12 |  | 6324260 | 23 | 1.58e-07 |  |  | Zhang-Drescher-Newcomb Method
1608BM016 | 16-D-2008 | 16 | 120303.8 | 0 | 2008_09_18 | 45.2591 | Bituminous Mix | -93.7049 | SPWEB440C Sp, Revix warm mix wear, PG 58-34; sent to U of M for LTC fracture. DURING PAVING | 06/19/2009 | University of Minnesota | E | -12 |  | 5857648 | 32 | 1.71e-07 |  |  | Zhang-Drescher-Newcomb Method
1608BM016 | 16-D-2008 | 16 | 120303.8 | 0 | 2008_09_18 | 45.2591 | Bituminous Mix | -93.7049 | SPWEB440C Sp, Revix warm mix wear, PG 58-34; sent to U of M for LTC fracture. DURING PAVING | 06/19/2009 | University of Minnesota | E | -12 |  | 5332069 | 45 | 1.88e-07 |  |  | Zhang-Drescher-Newcomb Method
1608BM016 | 16-D-2008 | 16 | 120303.8 | 0 | 2008_09_18 | 45.2591 | Bituminous Mix | -93.7049 | SPWEB440C Sp, Revix warm mix wear, PG 58-34; sent to U of M for LTC fracture. DURING PAVING | 06/19/2009 | University of Minnesota | E | -12 |  | 4984474 | 60 | 2.01e-07 |  |  | Zhang-Drescher-Newcomb Method
1608BM016 | 16-D-2008 | 16 | 120303.8 | 0 | 2008_09_18 | 45.2591 | Bituminous Mix | -93.7049 | SPWEB440C Sp, Revix warm mix wear, PG 58-34; sent to U of M for LTC fracture. DURING PAVING | 06/19/2009 | University of Minnesota | E | -12 |  | 4434550 | 89 | 2.26e-07 |  |  | Zhang-Drescher-Newcomb Method
1608BM016 | 16-D-2008 | 16 | 120303.8 | 0 | 2008_09_18 | 45.2591 | Bituminous Mix | -93.7049 | SPWEB440C Sp, Revix warm mix wear, PG 58-34; sent to U of M for LTC fracture. DURING PAVING | 06/19/2009 | University of Minnesota | E | -12 |  | 4045536 | 120 | 2.47e-07 |  |  | Zhang-Drescher-Newcomb Method
1608BM016 | 16-D-2008 | 16 | 120303.8 | 0 | 2008_09_18 | 45.2591 | Bituminous Mix | -93.7049 | SPWEB440C Sp, Revix warm mix wear, PG 58-34; sent to U of M for LTC fracture. DURING PAVING | 06/19/2009 | University of Minnesota | E | -12 |  | 3478077 | 178 | 2.88e-07 |  |  | Zhang-Drescher-Newcomb Method
1608BM016 | 16-D-2008 | 16 | 120303.8 | 0 | 2008_09_18 | 45.2591 | Bituminous Mix | -93.7049 | SPWEB440C Sp, Revix warm mix wear, PG 58-34; sent to U of M for LTC fracture. DURING PAVING | 06/19/2009 | University of Minnesota | E | -12 |  | 3208961 | 240 | 3.12e-07 |  |  | Zhang-Drescher-Newcomb Method
1608BM016 | 16-D-2008 | 16 | 120303.8 | 0 | 2008_09_18 | 45.2591 | Bituminous Mix | -93.7049 | SPWEB440C Sp, Revix warm mix wear, PG 58-34; sent to U of M for LTC fracture. DURING PAVING | 06/19/2009 | University of Minnesota | E | -12 |  | 2824396 | 355 | 3.54e-07 |  |  | Zhang-Drescher-Newcomb Method
1608BM016 | 16-D-2008 | 16 | 120303.8 | 0 | 2008_09_18 | 45.2591 | Bituminous Mix | -93.7049 | SPWEB440C Sp, Revix warm mix wear, PG 58-34; sent to U of M for LTC fracture. DURING PAVING | 06/19/2009 | University of Minnesota | E | -12 |  | 2451631 | 500 | 4.08e-07 |  |  | Zhang-Drescher-Newcomb Method
1608BM016 | 16-D-2008 | 16 | 120303.8 | 0 | 2008_09_18 | 45.2591 | Bituminous Mix | -93.7049 | SPWEB440C Sp, Revix warm mix wear, PG 58-34; sent to U of M for LTC fracture. DURING PAVING | 06/19/2009 | University of Minnesota | E | -12 |  | 2226319 | 708 | 4.49e-07 |  |  | Zhang-Drescher-Newcomb Method
1608BM016 | 16-D-2008 | 16 | 120303.8 | 0 | 2008_09_18 | 45.2591 | Bituminous Mix | -93.7049 | SPWEB440C Sp, Revix warm mix wear, PG 58-34; sent to U of M for LTC fracture. DURING PAVING | 06/19/2009 | University of Minnesota | E | -12 |  | 2002921 | 1000 | 4.99e-07 |  |  | Zhang-Drescher-Newcomb Method
1608BM031 | 16-D-2008 | 16 | 120303.8 | 0 | 2008_09_16 | 45.2591 | Bituminous Mix | -93.7049 | SPNWB430C Sp, Revix warm mix non-wear, PG 58-34; sent to U of M for LTC fracture. DURING PAVING | 06/19/2009 | University of Minnesota | F | -36 |  | 15705416 | 500 | 6.4e-08 |  |  | Zhang-Drescher-Newcomb Method
1608BM031 | 16-D-2008 | 16 | 120303.8 | 0 | 2008_09_16 | 45.2591 | Bituminous Mix | -93.7049 | SPNWB430C Sp, Revix warm mix non-wear, PG 58-34; sent to U of M for LTC fracture. DURING PAVING | 06/19/2009 | University of Minnesota | F | -36 |  | 15613653 | 708 | 6.4e-08 |  |  | Zhang-Drescher-Newcomb Method
1608BM031 | 16-D-2008 | 16 | 120303.8 | 0 | 2008_09_16 | 45.2591 | Bituminous Mix | -93.7049 | SPNWB430C Sp, Revix warm mix non-wear, PG 58-34; sent to U of M for LTC fracture. DURING PAVING | 06/19/2009 | University of Minnesota | F | -36 |  | 15405585 | 1000 | 6.5e-08 |  |  | Zhang-Drescher-Newcomb Method
1608BM031 | 16-D-2008 | 16 | 120303.8 | 0 | 2008_09_16 | 45.2591 | Bituminous Mix | -93.7049 | SPNWB430C Sp, Revix warm mix non-wear, PG 58-34; sent to U of M for LTC fracture. DURING PAVING | 06/19/2009 | University of Minnesota | F | -36 |  | 21828874 | 1 | 4.6e-08 |  |  | Zhang-Drescher-Newcomb Method
1608BM031 | 16-D-2008 | 16 | 120303.8 | 0 | 2008_09_16 | 45.2591 | Bituminous Mix | -93.7049 | SPNWB430C Sp, Revix warm mix non-wear, PG 58-34; sent to U of M for LTC fracture. DURING PAVING | 06/19/2009 | University of Minnesota | F | -36 |  | 20735207 | 2 | 4.8e-08 |  |  | Zhang-Drescher-Newcomb Method
1608BM031 | 16-D-2008 | 16 | 120303.8 | 0 | 2008_09_16 | 45.2591 | Bituminous Mix | -93.7049 | SPNWB430C Sp, Revix warm mix non-wear, PG 58-34; sent to U of M for LTC fracture. DURING PAVING | 06/19/2009 | University of Minnesota | F | -36 |  | 20324904 | 3 | 4.9e-08 |  |  | Zhang-Drescher-Newcomb Method
1608BM031 | 16-D-2008 | 16 | 120303.8 | 0 | 2008_09_16 | 45.2591 | Bituminous Mix | -93.7049 | SPNWB430C Sp, Revix warm mix non-wear, PG 58-34; sent to U of M for LTC fracture. DURING PAVING | 06/19/2009 | University of Minnesota | F | -36 |  | 20100459 | 4 | 5e-08 |  |  | Zhang-Drescher-Newcomb Method
1608BM031 | 16-D-2008 | 16 | 120303.8 | 0 | 2008_09_16 | 45.2591 | Bituminous Mix | -93.7049 | SPNWB430C Sp, Revix warm mix non-wear, PG 58-34; sent to U of M for LTC fracture. DURING PAVING | 06/19/2009 | University of Minnesota | F | -36 |  | 19623910 | 6 | 5.1e-08 |  |  | Zhang-Drescher-Newcomb Method
1608BM031 | 16-D-2008 | 16 | 120303.8 | 0 | 2008_09_16 | 45.2591 | Bituminous Mix | -93.7049 | SPNWB430C Sp, Revix warm mix non-wear, PG 58-34; sent to U of M for LTC fracture. DURING PAVING | 06/19/2009 | University of Minnesota | F | -36 |  | 19173448 | 8 | 5.2e-08 |  |  | Zhang-Drescher-Newcomb Method
1608BM031 | 16-D-2008 | 16 | 120303.8 | 0 | 2008_09_16 | 45.2591 | Bituminous Mix | -93.7049 | SPNWB430C Sp, Revix warm mix non-wear, PG 58-34; sent to U of M for LTC fracture. DURING PAVING | 06/19/2009 | University of Minnesota | F | -36 |  | 19251500 | 11 | 5.2e-08 |  |  | Zhang-Drescher-Newcomb Method
1608BM031 | 16-D-2008 | 16 | 120303.8 | 0 | 2008_09_16 | 45.2591 | Bituminous Mix | -93.7049 | SPNWB430C Sp, Revix warm mix non-wear, PG 58-34; sent to U of M for LTC fracture. DURING PAVING | 06/19/2009 | University of Minnesota | F | -36 |  | 18689972 | 16 | 5.4e-08 |  |  | Zhang-Drescher-Newcomb Method
1608BM031 | 16-D-2008 | 16 | 120303.8 | 0 | 2008_09_16 | 45.2591 | Bituminous Mix | -93.7049 | SPNWB430C Sp, Revix warm mix non-wear, PG 58-34; sent to U of M for LTC fracture. DURING PAVING | 06/19/2009 | University of Minnesota | F | -36 |  | 17631781 | 23 | 5.7e-08 |  |  | Zhang-Drescher-Newcomb Method
1608BM031 | 16-D-2008 | 16 | 120303.8 | 0 | 2008_09_16 | 45.2591 | Bituminous Mix | -93.7049 | SPNWB430C Sp, Revix warm mix non-wear, PG 58-34; sent to U of M for LTC fracture. DURING PAVING | 06/19/2009 | University of Minnesota | F | -36 |  | 17771540 | 32 | 5.6e-08 |  |  | Zhang-Drescher-Newcomb Method
1608BM031 | 16-D-2008 | 16 | 120303.8 | 0 | 2008_09_16 | 45.2591 | Bituminous Mix | -93.7049 | SPNWB430C Sp, Revix warm mix non-wear, PG 58-34; sent to U of M for LTC fracture. DURING PAVING | 06/19/2009 | University of Minnesota | F | -36 |  | 16925213 | 45 | 5.9e-08 |  |  | Zhang-Drescher-Newcomb Method
1608BM031 | 16-D-2008 | 16 | 120303.8 | 0 | 2008_09_16 | 45.2591 | Bituminous Mix | -93.7049 | SPNWB430C Sp, Revix warm mix non-wear, PG 58-34; sent to U of M for LTC fracture. DURING PAVING | 06/19/2009 | University of Minnesota | F | -36 |  | 16322492 | 60 | 6.1e-08 |  |  | Zhang-Drescher-Newcomb Method
1608BM031 | 16-D-2008 | 16 | 120303.8 | 0 | 2008_09_16 | 45.2591 | Bituminous Mix | -93.7049 | SPNWB430C Sp, Revix warm mix non-wear, PG 58-34; sent to U of M for LTC fracture. DURING PAVING | 06/19/2009 | University of Minnesota | F | -36 |  | 16251869 | 89 | 6.2e-08 |  |  | Zhang-Drescher-Newcomb Method
1608BM031 | 16-D-2008 | 16 | 120303.8 | 0 | 2008_09_16 | 45.2591 | Bituminous Mix | -93.7049 | SPNWB430C Sp, Revix warm mix non-wear, PG 58-34; sent to U of M for LTC fracture. DURING PAVING | 06/19/2009 | University of Minnesota | F | -36 |  | 15679509 | 120 | 6.4e-08 |  |  | Zhang-Drescher-Newcomb Method
1608BM031 | 16-D-2008 | 16 | 120303.8 | 0 | 2008_09_16 | 45.2591 | Bituminous Mix | -93.7049 | SPNWB430C Sp, Revix warm mix non-wear, PG 58-34; sent to U of M for LTC fracture. DURING PAVING | 06/19/2009 | University of Minnesota | F | -36 |  | 14961555 | 178 | 6.7e-08 |  |  | Zhang-Drescher-Newcomb Method
1608BM031 | 16-D-2008 | 16 | 120303.8 | 0 | 2008_09_16 | 45.2591 | Bituminous Mix | -93.7049 | SPNWB430C Sp, Revix warm mix non-wear, PG 58-34; sent to U of M for LTC fracture. DURING PAVING | 06/19/2009 | University of Minnesota | F | -36 |  | 14335395 | 240 | 7e-08 |  |  | Zhang-Drescher-Newcomb Method
1608BM031 | 16-D-2008 | 16 | 120303.8 | 0 | 2008_09_16 | 45.2591 | Bituminous Mix | -93.7049 | SPNWB430C Sp, Revix warm mix non-wear, PG 58-34; sent to U of M for LTC fracture. DURING PAVING | 06/19/2009 | University of Minnesota | F | -36 |  | 13693811 | 355 | 7.3e-08 |  |  | Zhang-Drescher-Newcomb Method
1608BM031 | 16-D-2008 | 16 | 120303.8 | 0 | 2008_09_16 | 45.2591 | Bituminous Mix | -93.7049 | SPNWB430C Sp, Revix warm mix non-wear, PG 58-34; sent to U of M for LTC fracture. DURING PAVING | 06/19/2009 | University of Minnesota | F | -36 |  | 13016786 | 500 | 7.7e-08 |  |  | Zhang-Drescher-Newcomb Method
1608BM031 | 16-D-2008 | 16 | 120303.8 | 0 | 2008_09_16 | 45.2591 | Bituminous Mix | -93.7049 | SPNWB430C Sp, Revix warm mix non-wear, PG 58-34; sent to U of M for LTC fracture. DURING PAVING | 06/19/2009 | University of Minnesota | F | -36 |  | 12321452 | 708 | 8.1e-08 |  |  | Zhang-Drescher-Newcomb Method
1608BM031 | 16-D-2008 | 16 | 120303.8 | 0 | 2008_09_16 | 45.2591 | Bituminous Mix | -93.7049 | SPNWB430C Sp, Revix warm mix non-wear, PG 58-34; sent to U of M for LTC fracture. DURING PAVING | 06/19/2009 | University of Minnesota | F | -36 |  | 11269522 | 1000 | 8.9e-08 |  |  | Zhang-Drescher-Newcomb Method
1608BM031 | 16-D-2008 | 16 | 120303.8 | 0 | 2008_09_16 | 45.2591 | Bituminous Mix | -93.7049 | SPNWB430C Sp, Revix warm mix non-wear, PG 58-34; sent to U of M for LTC fracture. DURING PAVING | 06/19/2009 | University of Minnesota | F | -36 |  | 28681375 | 3 | 3.5e-08 |  |  | AASHTO T322 Method
1608BM031 | 16-D-2008 | 16 | 120303.8 | 0 | 2008_09_16 | 45.2591 | Bituminous Mix | -93.7049 | SPNWB430C Sp, Revix warm mix non-wear, PG 58-34; sent to U of M for LTC fracture. DURING PAVING | 06/19/2009 | University of Minnesota | F | -36 |  | 27869637 | 4 | 3.6e-08 |  |  | AASHTO T322 Method
1608BM031 | 16-D-2008 | 16 | 120303.8 | 0 | 2008_09_16 | 45.2591 | Bituminous Mix | -93.7049 | SPNWB430C Sp, Revix warm mix non-wear, PG 58-34; sent to U of M for LTC fracture. DURING PAVING | 06/19/2009 | University of Minnesota | F | -36 |  | 27353533 | 6 | 3.7e-08 |  |  | AASHTO T322 Method
1608BM031 | 16-D-2008 | 16 | 120303.8 | 0 | 2008_09_16 | 45.2591 | Bituminous Mix | -93.7049 | SPNWB430C Sp, Revix warm mix non-wear, PG 58-34; sent to U of M for LTC fracture. DURING PAVING | 06/19/2009 | University of Minnesota | F | -36 |  | 26066308 | 8 | 3.8e-08 |  |  | AASHTO T322 Method
1608BM031 | 16-D-2008 | 16 | 120303.8 | 0 | 2008_09_16 | 45.2591 | Bituminous Mix | -93.7049 | SPNWB430C Sp, Revix warm mix non-wear, PG 58-34; sent to U of M for LTC fracture. DURING PAVING | 06/19/2009 | University of Minnesota | F | -36 |  | 24825055 | 11 | 4e-08 |  |  | AASHTO T322 Method
1608BM031 | 16-D-2008 | 16 | 120303.8 | 0 | 2008_09_16 | 45.2591 | Bituminous Mix | -93.7049 | SPNWB430C Sp, Revix warm mix non-wear, PG 58-34; sent to U of M for LTC fracture. DURING PAVING | 06/19/2009 | University of Minnesota | F | -36 |  | 24214602 | 16 | 4.1e-08 |  |  | AASHTO T322 Method
1608BM031 | 16-D-2008 | 16 | 120303.8 | 0 | 2008_09_16 | 45.2591 | Bituminous Mix | -93.7049 | SPNWB430C Sp, Revix warm mix non-wear, PG 58-34; sent to U of M for LTC fracture. DURING PAVING | 06/19/2009 | University of Minnesota | F | -36 |  | 24017736 | 23 | 4.2e-08 |  |  | AASHTO T322 Method
1608BM031 | 16-D-2008 | 16 | 120303.8 | 0 | 2008_09_16 | 45.2591 | Bituminous Mix | -93.7049 | SPNWB430C Sp, Revix warm mix non-wear, PG 58-34; sent to U of M for LTC fracture. DURING PAVING | 06/19/2009 | University of Minnesota | F | -36 |  | 22724473 | 32 | 4.4e-08 |  |  | AASHTO T322 Method
1608BM031 | 16-D-2008 | 16 | 120303.8 | 0 | 2008_09_16 | 45.2591 | Bituminous Mix | -93.7049 | SPNWB430C Sp, Revix warm mix non-wear, PG 58-34; sent to U of M for LTC fracture. DURING PAVING | 06/19/2009 | University of Minnesota | F | -36 |  | 21668812 | 45 | 4.6e-08 |  |  | AASHTO T322 Method
1608BM031 | 16-D-2008 | 16 | 120303.8 | 0 | 2008_09_16 | 45.2591 | Bituminous Mix | -93.7049 | SPNWB430C Sp, Revix warm mix non-wear, PG 58-34; sent to U of M for LTC fracture. DURING PAVING | 06/19/2009 | University of Minnesota | F | -36 |  | 20951641 | 60 | 4.8e-08 |  |  | AASHTO T322 Method
1608BM031 | 16-D-2008 | 16 | 120303.8 | 0 | 2008_09_16 | 45.2591 | Bituminous Mix | -93.7049 | SPNWB430C Sp, Revix warm mix non-wear, PG 58-34; sent to U of M for LTC fracture. DURING PAVING | 06/19/2009 | University of Minnesota | F | -36 |  | 20096471 | 89 | 5e-08 |  |  | AASHTO T322 Method
1608BM031 | 16-D-2008 | 16 | 120303.8 | 0 | 2008_09_16 | 45.2591 | Bituminous Mix | -93.7049 | SPNWB430C Sp, Revix warm mix non-wear, PG 58-34; sent to U of M for LTC fracture. DURING PAVING | 06/19/2009 | University of Minnesota | F | -36 |  | 19308375 | 120 | 5.2e-08 |  |  | AASHTO T322 Method
1608BM031 | 16-D-2008 | 16 | 120303.8 | 0 | 2008_09_16 | 45.2591 | Bituminous Mix | -93.7049 | SPNWB430C Sp, Revix warm mix non-wear, PG 58-34; sent to U of M for LTC fracture. DURING PAVING | 06/19/2009 | University of Minnesota | F | -36 |  | 18198242 | 178 | 5.5e-08 |  |  | AASHTO T322 Method
1608BM031 | 16-D-2008 | 16 | 120303.8 | 0 | 2008_09_16 | 45.2591 | Bituminous Mix | -93.7049 | SPNWB430C Sp, Revix warm mix non-wear, PG 58-34; sent to U of M for LTC fracture. DURING PAVING | 06/19/2009 | University of Minnesota | F | -36 |  | 17760610 | 240 | 5.6e-08 |  |  | AASHTO T322 Method
1608BM031 | 16-D-2008 | 16 | 120303.8 | 0 | 2008_09_16 | 45.2591 | Bituminous Mix | -93.7049 | SPNWB430C Sp, Revix warm mix non-wear, PG 58-34; sent to U of M for LTC fracture. DURING PAVING | 06/19/2009 | University of Minnesota | F | -36 |  | 16690290 | 355 | 6e-08 |  |  | AASHTO T322 Method
1608BM031 | 16-D-2008 | 16 | 120303.8 | 0 | 2008_09_16 | 45.2591 | Bituminous Mix | -93.7049 | SPNWB430C Sp, Revix warm mix non-wear, PG 58-34; sent to U of M for LTC fracture. DURING PAVING | 06/19/2009 | University of Minnesota | F | -36 |  | 16690289 | 500 | 6e-08 |  |  | AASHTO T322 Method
1608BM031 | 16-D-2008 | 16 | 120303.8 | 0 | 2008_09_16 | 45.2591 | Bituminous Mix | -93.7049 | SPNWB430C Sp, Revix warm mix non-wear, PG 58-34; sent to U of M for LTC fracture. DURING PAVING | 06/19/2009 | University of Minnesota | F | -36 |  | 16534596 | 708 | 6.1e-08 |  |  | AASHTO T322 Method
1608BM031 | 16-D-2008 | 16 | 120303.8 | 0 | 2008_09_16 | 45.2591 | Bituminous Mix | -93.7049 | SPNWB430C Sp, Revix warm mix non-wear, PG 58-34; sent to U of M for LTC fracture. DURING PAVING | 06/19/2009 | University of Minnesota | F | -36 |  | 16261548 | 1000 | 6.2e-08 |  |  | AASHTO T322 Method
1608BM031 | 16-D-2008 | 16 | 120303.8 | 0 | 2008_09_16 | 45.2591 | Bituminous Mix | -93.7049 | SPNWB430C Sp, Revix warm mix non-wear, PG 58-34; sent to U of M for LTC fracture. DURING PAVING | 06/19/2009 | University of Minnesota | F | -36 |  | 22050815 | 1 | 4.5e-08 |  |  | AASHTO T322 Method
1608BM031 | 16-D-2008 | 16 | 120303.8 | 0 | 2008_09_16 | 45.2591 | Bituminous Mix | -93.7049 | SPNWB430C Sp, Revix warm mix non-wear, PG 58-34; sent to U of M for LTC fracture. DURING PAVING | 06/19/2009 | University of Minnesota | F | -36 |  | 21266090 | 2 | 4.7e-08 |  |  | AASHTO T322 Method
1608BM031 | 16-D-2008 | 16 | 120303.8 | 0 | 2008_09_16 | 45.2591 | Bituminous Mix | -93.7049 | SPNWB430C Sp, Revix warm mix non-wear, PG 58-34; sent to U of M for LTC fracture. DURING PAVING | 06/19/2009 | University of Minnesota | F | -36 |  | 20606108 | 3 | 4.9e-08 |  |  | AASHTO T322 Method
1608BM031 | 16-D-2008 | 16 | 120303.8 | 0 | 2008_09_16 | 45.2591 | Bituminous Mix | -93.7049 | SPNWB430C Sp, Revix warm mix non-wear, PG 58-34; sent to U of M for LTC fracture. DURING PAVING | 06/19/2009 | University of Minnesota | F | -36 |  | 20120441 | 4 | 5e-08 |  |  | AASHTO T322 Method
1608BM031 | 16-D-2008 | 16 | 120303.8 | 0 | 2008_09_16 | 45.2591 | Bituminous Mix | -93.7049 | SPNWB430C Sp, Revix warm mix non-wear, PG 58-34; sent to U of M for LTC fracture. DURING PAVING | 06/19/2009 | University of Minnesota | F | -36 |  | 19787321 | 6 | 5.1e-08 |  |  | AASHTO T322 Method
1608BM031 | 16-D-2008 | 16 | 120303.8 | 0 | 2008_09_16 | 45.2591 | Bituminous Mix | -93.7049 | SPNWB430C Sp, Revix warm mix non-wear, PG 58-34; sent to U of M for LTC fracture. DURING PAVING | 06/19/2009 | University of Minnesota | F | -36 |  | 18910667 | 8 | 5.3e-08 |  |  | AASHTO T322 Method
1608BM031 | 16-D-2008 | 16 | 120303.8 | 0 | 2008_09_16 | 45.2591 | Bituminous Mix | -93.7049 | SPNWB430C Sp, Revix warm mix non-wear, PG 58-34; sent to U of M for LTC fracture. DURING PAVING | 06/19/2009 | University of Minnesota | F | -36 |  | 18218814 | 11 | 5.5e-08 |  |  | AASHTO T322 Method
1608BM031 | 16-D-2008 | 16 | 120303.8 | 0 | 2008_09_16 | 45.2591 | Bituminous Mix | -93.7049 | SPNWB430C Sp, Revix warm mix non-wear, PG 58-34; sent to U of M for LTC fracture. DURING PAVING | 06/19/2009 | University of Minnesota | F | -36 |  | 17575798 | 16 | 5.7e-08 |  |  | AASHTO T322 Method
1608BM031 | 16-D-2008 | 16 | 120303.8 | 0 | 2008_09_16 | 45.2591 | Bituminous Mix | -93.7049 | SPNWB430C Sp, Revix warm mix non-wear, PG 58-34; sent to U of M for LTC fracture. DURING PAVING | 06/19/2009 | University of Minnesota | F | -36 |  | 17371427 | 23 | 5.8e-08 |  |  | AASHTO T322 Method
1608BM031 | 16-D-2008 | 16 | 120303.8 | 0 | 2008_09_16 | 45.2591 | Bituminous Mix | -93.7049 | SPNWB430C Sp, Revix warm mix non-wear, PG 58-34; sent to U of M for LTC fracture. DURING PAVING | 06/19/2009 | University of Minnesota | F | -36 |  | 16599364 | 32 | 6e-08 |  |  | AASHTO T322 Method
1608BM031 | 16-D-2008 | 16 | 120303.8 | 0 | 2008_09_16 | 45.2591 | Bituminous Mix | -93.7049 | SPNWB430C Sp, Revix warm mix non-wear, PG 58-34; sent to U of M for LTC fracture. DURING PAVING | 06/19/2009 | University of Minnesota | F | -36 |  | 16282755 | 45 | 6.1e-08 |  |  | AASHTO T322 Method
1608BM031 | 16-D-2008 | 16 | 120303.8 | 0 | 2008_09_16 | 45.2591 | Bituminous Mix | -93.7049 | SPNWB430C Sp, Revix warm mix non-wear, PG 58-34; sent to U of M for LTC fracture. DURING PAVING | 06/19/2009 | University of Minnesota | F | -36 |  | 15684438 | 60 | 6.4e-08 |  |  | AASHTO T322 Method
1608BM016 | 16-D-2008 | 16 | 120303.8 | 0 | 2008_09_18 | 45.2591 | Bituminous Mix | -93.7049 | SPWEB440C Sp, Revix warm mix wear, PG 58-34; sent to U of M for LTC fracture. DURING PAVING | 06/19/2009 | University of Minnesota | E | -24 |  | 11384503 | 708 | 8.8e-08 |  |  | AASHTO T322 Method
1608BM016 | 16-D-2008 | 16 | 120303.8 | 0 | 2008_09_18 | 45.2591 | Bituminous Mix | -93.7049 | SPWEB440C Sp, Revix warm mix wear, PG 58-34; sent to U of M for LTC fracture. DURING PAVING | 06/19/2009 | University of Minnesota | E | -24 |  | 11147327 | 1000 | 9e-08 |  |  | AASHTO T322 Method
1608BM016 | 16-D-2008 | 16 | 120303.8 | 0 | 2008_09_18 | 45.2591 | Bituminous Mix | -93.7049 | SPWEB440C Sp, Revix warm mix wear, PG 58-34; sent to U of M for LTC fracture. DURING PAVING | 06/19/2009 | University of Minnesota | E | -24 |  | 24752691 | 1 | 4e-08 |  |  | AASHTO T322 Method
1608BM016 | 16-D-2008 | 16 | 120303.8 | 0 | 2008_09_18 | 45.2591 | Bituminous Mix | -93.7049 | SPWEB440C Sp, Revix warm mix wear, PG 58-34; sent to U of M for LTC fracture. DURING PAVING | 06/19/2009 | University of Minnesota | E | -24 |  | 23383879 | 2 | 4.3e-08 |  |  | AASHTO T322 Method
1608BM016 | 16-D-2008 | 16 | 120303.8 | 0 | 2008_09_18 | 45.2591 | Bituminous Mix | -93.7049 | SPWEB440C Sp, Revix warm mix wear, PG 58-34; sent to U of M for LTC fracture. DURING PAVING | 06/19/2009 | University of Minnesota | E | -24 |  | 22452662 | 3 | 4.5e-08 |  |  | AASHTO T322 Method
1608BM016 | 16-D-2008 | 16 | 120303.8 | 0 | 2008_09_18 | 45.2591 | Bituminous Mix | -93.7049 | SPWEB440C Sp, Revix warm mix wear, PG 58-34; sent to U of M for LTC fracture. DURING PAVING | 06/19/2009 | University of Minnesota | E | -24 |  | 21966674 | 4 | 4.6e-08 |  |  | AASHTO T322 Method
1608BM016 | 16-D-2008 | 16 | 120303.8 | 0 | 2008_09_18 | 45.2591 | Bituminous Mix | -93.7049 | SPWEB440C Sp, Revix warm mix wear, PG 58-34; sent to U of M for LTC fracture. DURING PAVING | 06/19/2009 | University of Minnesota | E | -24 |  | 21778119 | 6 | 4.6e-08 |  |  | AASHTO T322 Method
1608BM016 | 16-D-2008 | 16 | 120303.8 | 0 | 2008_09_18 | 45.2591 | Bituminous Mix | -93.7049 | SPWEB440C Sp, Revix warm mix wear, PG 58-34; sent to U of M for LTC fracture. DURING PAVING | 06/19/2009 | University of Minnesota | E | -24 |  | 20627242 | 8 | 4.9e-08 |  |  | AASHTO T322 Method
1608BM016 | 16-D-2008 | 16 | 120303.8 | 0 | 2008_09_18 | 45.2591 | Bituminous Mix | -93.7049 | SPWEB440C Sp, Revix warm mix wear, PG 58-34; sent to U of M for LTC fracture. DURING PAVING | 06/19/2009 | University of Minnesota | E | -24 |  | 20056529 | 11 | 5e-08 |  |  | AASHTO T322 Method
1608BM016 | 16-D-2008 | 16 | 120303.8 | 0 | 2008_09_18 | 45.2591 | Bituminous Mix | -93.7049 | SPWEB440C Sp, Revix warm mix wear, PG 58-34; sent to U of M for LTC fracture. DURING PAVING | 06/19/2009 | University of Minnesota | E | -24 |  | 19148308 | 16 | 5.2e-08 |  |  | AASHTO T322 Method
1608BM016 | 16-D-2008 | 16 | 120303.8 | 0 | 2008_09_18 | 45.2591 | Bituminous Mix | -93.7049 | SPWEB440C Sp, Revix warm mix wear, PG 58-34; sent to U of M for LTC fracture. DURING PAVING | 06/19/2009 | University of Minnesota | E | -24 |  | 18318779 | 23 | 5.5e-08 |  |  | AASHTO T322 Method
1608BM031 | 16-D-2008 | 16 | 120303.8 | 0 | 2008_09_16 | 45.2591 | Bituminous Mix | -93.7049 | SPNWB430C Sp, Revix warm mix non-wear, PG 58-34; sent to U of M for LTC fracture. DURING PAVING | 06/19/2009 | University of Minnesota | F | -36 |  | 25017183 | 4 | 4e-08 |  |  | Zhang-Drescher-Newcomb Method
1608BM031 | 16-D-2008 | 16 | 120303.8 | 0 | 2008_09_16 | 45.2591 | Bituminous Mix | -93.7049 | SPNWB430C Sp, Revix warm mix non-wear, PG 58-34; sent to U of M for LTC fracture. DURING PAVING | 06/19/2009 | University of Minnesota | F | -36 |  | 24759811 | 6 | 4e-08 |  |  | Zhang-Drescher-Newcomb Method
1608BM031 | 16-D-2008 | 16 | 120303.8 | 0 | 2008_09_16 | 45.2591 | Bituminous Mix | -93.7049 | SPNWB430C Sp, Revix warm mix non-wear, PG 58-34; sent to U of M for LTC fracture. DURING PAVING | 06/19/2009 | University of Minnesota | F | -36 |  | 24025524 | 8 | 4.2e-08 |  |  | Zhang-Drescher-Newcomb Method
1608BM031 | 16-D-2008 | 16 | 120303.8 | 0 | 2008_09_16 | 45.2591 | Bituminous Mix | -93.7049 | SPNWB430C Sp, Revix warm mix non-wear, PG 58-34; sent to U of M for LTC fracture. DURING PAVING | 06/19/2009 | University of Minnesota | F | -36 |  | 23775025 | 11 | 4.2e-08 |  |  | Zhang-Drescher-Newcomb Method
1608BM031 | 16-D-2008 | 16 | 120303.8 | 0 | 2008_09_16 | 45.2591 | Bituminous Mix | -93.7049 | SPNWB430C Sp, Revix warm mix non-wear, PG 58-34; sent to U of M for LTC fracture. DURING PAVING | 06/19/2009 | University of Minnesota | F | -36 |  | 23115293 | 16 | 4.3e-08 |  |  | Zhang-Drescher-Newcomb Method
1608BM031 | 16-D-2008 | 16 | 120303.8 | 0 | 2008_09_16 | 45.2591 | Bituminous Mix | -93.7049 | SPNWB430C Sp, Revix warm mix non-wear, PG 58-34; sent to U of M for LTC fracture. DURING PAVING | 06/19/2009 | University of Minnesota | F | -36 |  | 22377182 | 23 | 4.5e-08 |  |  | Zhang-Drescher-Newcomb Method
1608BM031 | 16-D-2008 | 16 | 120303.8 | 0 | 2008_09_16 | 45.2591 | Bituminous Mix | -93.7049 | SPNWB430C Sp, Revix warm mix non-wear, PG 58-34; sent to U of M for LTC fracture. DURING PAVING | 06/19/2009 | University of Minnesota | F | -36 |  | 21950554 | 32 | 4.6e-08 |  |  | Zhang-Drescher-Newcomb Method
1608BM031 | 16-D-2008 | 16 | 120303.8 | 0 | 2008_09_16 | 45.2591 | Bituminous Mix | -93.7049 | SPNWB430C Sp, Revix warm mix non-wear, PG 58-34; sent to U of M for LTC fracture. DURING PAVING | 06/19/2009 | University of Minnesota | F | -36 |  | 21262109 | 45 | 4.7e-08 |  |  | Zhang-Drescher-Newcomb Method
1608BM031 | 16-D-2008 | 16 | 120303.8 | 0 | 2008_09_16 | 45.2591 | Bituminous Mix | -93.7049 | SPNWB430C Sp, Revix warm mix non-wear, PG 58-34; sent to U of M for LTC fracture. DURING PAVING | 06/19/2009 | University of Minnesota | F | -36 |  | 20475651 | 60 | 4.9e-08 |  |  | Zhang-Drescher-Newcomb Method
1608BM031 | 16-D-2008 | 16 | 120303.8 | 0 | 2008_09_16 | 45.2591 | Bituminous Mix | -93.7049 | SPNWB430C Sp, Revix warm mix non-wear, PG 58-34; sent to U of M for LTC fracture. DURING PAVING | 06/19/2009 | University of Minnesota | F | -36 |  | 19104016 | 89 | 5.2e-08 |  |  | Zhang-Drescher-Newcomb Method
1608BM031 | 16-D-2008 | 16 | 120303.8 | 0 | 2008_09_16 | 45.2591 | Bituminous Mix | -93.7049 | SPNWB430C Sp, Revix warm mix non-wear, PG 58-34; sent to U of M for LTC fracture. DURING PAVING | 06/19/2009 | University of Minnesota | F | -36 |  | 18419128 | 120 | 5.4e-08 |  |  | Zhang-Drescher-Newcomb Method
1608BM031 | 16-D-2008 | 16 | 120303.8 | 0 | 2008_09_16 | 45.2591 | Bituminous Mix | -93.7049 | SPNWB430C Sp, Revix warm mix non-wear, PG 58-34; sent to U of M for LTC fracture. DURING PAVING | 06/19/2009 | University of Minnesota | F | -36 |  | 17278937 | 178 | 5.8e-08 |  |  | Zhang-Drescher-Newcomb Method
1608BM031 | 16-D-2008 | 16 | 120303.8 | 0 | 2008_09_16 | 45.2591 | Bituminous Mix | -93.7049 | SPNWB430C Sp, Revix warm mix non-wear, PG 58-34; sent to U of M for LTC fracture. DURING PAVING | 06/19/2009 | University of Minnesota | F | -36 |  | 16924965 | 240 | 5.9e-08 |  |  | Zhang-Drescher-Newcomb Method
1608BM031 | 16-D-2008 | 16 | 120303.8 | 0 | 2008_09_16 | 45.2591 | Bituminous Mix | -93.7049 | SPNWB430C Sp, Revix warm mix non-wear, PG 58-34; sent to U of M for LTC fracture. DURING PAVING | 06/19/2009 | University of Minnesota | F | -36 |  | 16249975 | 355 | 6.2e-08 |  |  | Zhang-Drescher-Newcomb Method
1608BM031 | 16-D-2008 | 16 | 120303.8 | 0 | 2008_09_16 | 45.2591 | Bituminous Mix | -93.7049 | SPNWB430C Sp, Revix warm mix non-wear, PG 58-34; sent to U of M for LTC fracture. DURING PAVING | 06/19/2009 | University of Minnesota | F | -36 |  | 16235542 | 500 | 6.2e-08 |  |  | Zhang-Drescher-Newcomb Method
1608BM031 | 16-D-2008 | 16 | 120303.8 | 0 | 2008_09_16 | 45.2591 | Bituminous Mix | -93.7049 | SPNWB430C Sp, Revix warm mix non-wear, PG 58-34; sent to U of M for LTC fracture. DURING PAVING | 06/19/2009 | University of Minnesota | F | -36 |  | 15977633 | 708 | 6.3e-08 |  |  | Zhang-Drescher-Newcomb Method
1608BM031 | 16-D-2008 | 16 | 120303.8 | 0 | 2008_09_16 | 45.2591 | Bituminous Mix | -93.7049 | SPNWB430C Sp, Revix warm mix non-wear, PG 58-34; sent to U of M for LTC fracture. DURING PAVING | 06/19/2009 | University of Minnesota | F | -36 |  | 15071609 | 1000 | 6.6e-08 |  |  | Zhang-Drescher-Newcomb Method
1608BM031 | 16-D-2008 | 16 | 120303.8 | 0 | 2008_09_16 | 45.2591 | Bituminous Mix | -93.7049 | SPNWB430C Sp, Revix warm mix non-wear, PG 58-34; sent to U of M for LTC fracture. DURING PAVING | 06/19/2009 | University of Minnesota | F | -36 |  | 27596713 | 1 | 3.6e-08 |  |  | Zhang-Drescher-Newcomb Method
1608BM031 | 16-D-2008 | 16 | 120303.8 | 0 | 2008_09_16 | 45.2591 | Bituminous Mix | -93.7049 | SPNWB430C Sp, Revix warm mix non-wear, PG 58-34; sent to U of M for LTC fracture. DURING PAVING | 06/19/2009 | University of Minnesota | F | -36 |  | 27165267 | 2 | 3.7e-08 |  |  | Zhang-Drescher-Newcomb Method
1608BM031 | 16-D-2008 | 16 | 120303.8 | 0 | 2008_09_16 | 45.2591 | Bituminous Mix | -93.7049 | SPNWB430C Sp, Revix warm mix non-wear, PG 58-34; sent to U of M for LTC fracture. DURING PAVING | 06/19/2009 | University of Minnesota | F | -36 |  | 26368812 | 3 | 3.8e-08 |  |  | Zhang-Drescher-Newcomb Method
1608BM031 | 16-D-2008 | 16 | 120303.8 | 0 | 2008_09_16 | 45.2591 | Bituminous Mix | -93.7049 | SPNWB430C Sp, Revix warm mix non-wear, PG 58-34; sent to U of M for LTC fracture. DURING PAVING | 06/19/2009 | University of Minnesota | F | -36 |  | 26514876 | 4 | 3.8e-08 |  |  | Zhang-Drescher-Newcomb Method
1608BM031 | 16-D-2008 | 16 | 120303.8 | 0 | 2008_09_16 | 45.2591 | Bituminous Mix | -93.7049 | SPNWB430C Sp, Revix warm mix non-wear, PG 58-34; sent to U of M for LTC fracture. DURING PAVING | 06/19/2009 | University of Minnesota | F | -36 |  | 25908034 | 6 | 3.9e-08 |  |  | Zhang-Drescher-Newcomb Method
1608BM031 | 16-D-2008 | 16 | 120303.8 | 0 | 2008_09_16 | 45.2591 | Bituminous Mix | -93.7049 | SPNWB430C Sp, Revix warm mix non-wear, PG 58-34; sent to U of M for LTC fracture. DURING PAVING | 06/19/2009 | University of Minnesota | F | -36 |  | 24887236 | 8 | 4e-08 |  |  | Zhang-Drescher-Newcomb Method
1608BM031 | 16-D-2008 | 16 | 120303.8 | 0 | 2008_09_16 | 45.2591 | Bituminous Mix | -93.7049 | SPNWB430C Sp, Revix warm mix non-wear, PG 58-34; sent to U of M for LTC fracture. DURING PAVING | 06/19/2009 | University of Minnesota | F | -24 |  | 13993727 | 16 | 7.2e-08 |  |  | Zhang-Drescher-Newcomb Method
1608BM031 | 16-D-2008 | 16 | 120303.8 | 0 | 2008_09_16 | 45.2591 | Bituminous Mix | -93.7049 | SPNWB430C Sp, Revix warm mix non-wear, PG 58-34; sent to U of M for LTC fracture. DURING PAVING | 06/19/2009 | University of Minnesota | F | -24 |  | 13341193 | 23 | 7.5e-08 |  |  | Zhang-Drescher-Newcomb Method
1608BM031 | 16-D-2008 | 16 | 120303.8 | 0 | 2008_09_16 | 45.2591 | Bituminous Mix | -93.7049 | SPNWB430C Sp, Revix warm mix non-wear, PG 58-34; sent to U of M for LTC fracture. DURING PAVING | 06/19/2009 | University of Minnesota | F | -24 |  | 13081230 | 32 | 7.6e-08 |  |  | Zhang-Drescher-Newcomb Method
1608BM031 | 16-D-2008 | 16 | 120303.8 | 0 | 2008_09_16 | 45.2591 | Bituminous Mix | -93.7049 | SPNWB430C Sp, Revix warm mix non-wear, PG 58-34; sent to U of M for LTC fracture. DURING PAVING | 06/19/2009 | University of Minnesota | F | -24 |  | 12544160 | 45 | 8e-08 |  |  | Zhang-Drescher-Newcomb Method
1608BM031 | 16-D-2008 | 16 | 120303.8 | 0 | 2008_09_16 | 45.2591 | Bituminous Mix | -93.7049 | SPNWB430C Sp, Revix warm mix non-wear, PG 58-34; sent to U of M for LTC fracture. DURING PAVING | 06/19/2009 | University of Minnesota | F | -24 |  | 11987454 | 60 | 8.3e-08 |  |  | Zhang-Drescher-Newcomb Method
1608BM031 | 16-D-2008 | 16 | 120303.8 | 0 | 2008_09_16 | 45.2591 | Bituminous Mix | -93.7049 | SPNWB430C Sp, Revix warm mix non-wear, PG 58-34; sent to U of M for LTC fracture. DURING PAVING | 06/19/2009 | University of Minnesota | F | -24 |  | 11417452 | 89 | 8.8e-08 |  |  | Zhang-Drescher-Newcomb Method
1608BM031 | 16-D-2008 | 16 | 120303.8 | 0 | 2008_09_16 | 45.2591 | Bituminous Mix | -93.7049 | SPNWB430C Sp, Revix warm mix non-wear, PG 58-34; sent to U of M for LTC fracture. DURING PAVING | 06/19/2009 | University of Minnesota | F | -24 |  | 10816668 | 120 | 9.2e-08 |  |  | Zhang-Drescher-Newcomb Method
1608BM031 | 16-D-2008 | 16 | 120303.8 | 0 | 2008_09_16 | 45.2591 | Bituminous Mix | -93.7049 | SPNWB430C Sp, Revix warm mix non-wear, PG 58-34; sent to U of M for LTC fracture. DURING PAVING | 06/19/2009 | University of Minnesota | F | -24 |  | 10099873 | 178 | 9.9e-08 |  |  | Zhang-Drescher-Newcomb Method
1608BM031 | 16-D-2008 | 16 | 120303.8 | 0 | 2008_09_16 | 45.2591 | Bituminous Mix | -93.7049 | SPNWB430C Sp, Revix warm mix non-wear, PG 58-34; sent to U of M for LTC fracture. DURING PAVING | 06/19/2009 | University of Minnesota | F | -24 |  | 9628295 | 240 | 1.04e-07 |  |  | Zhang-Drescher-Newcomb Method
1608BM031 | 16-D-2008 | 16 | 120303.8 | 0 | 2008_09_16 | 45.2591 | Bituminous Mix | -93.7049 | SPNWB430C Sp, Revix warm mix non-wear, PG 58-34; sent to U of M for LTC fracture. DURING PAVING | 06/19/2009 | University of Minnesota | F | -24 |  | 8775373 | 355 | 1.14e-07 |  |  | Zhang-Drescher-Newcomb Method
1608BM031 | 16-D-2008 | 16 | 120303.8 | 0 | 2008_09_16 | 45.2591 | Bituminous Mix | -93.7049 | SPNWB430C Sp, Revix warm mix non-wear, PG 58-34; sent to U of M for LTC fracture. DURING PAVING | 06/19/2009 | University of Minnesota | F | -24 |  | 8276209 | 500 | 1.21e-07 |  |  | Zhang-Drescher-Newcomb Method
1608BM031 | 16-D-2008 | 16 | 120303.8 | 0 | 2008_09_16 | 45.2591 | Bituminous Mix | -93.7049 | SPNWB430C Sp, Revix warm mix non-wear, PG 58-34; sent to U of M for LTC fracture. DURING PAVING | 06/19/2009 | University of Minnesota | F | -12 | 3515149
1608BM031 | 16-D-2008 | 16 | 120303.8 | 0 | 2008_09_16 | 45.2591 | Bituminous Mix | -93.7049 | SPNWB430C Sp, Revix warm mix non-wear, PG 58-34; sent to U of M for LTC fracture. DURING PAVING | 06/19/2009 | University of Minnesota | F | -12 | 3207909
1608BM031 | 16-D-2008 | 16 | 120303.8 | 0 | 2008_09_16 | 45.2591 | Bituminous Mix | -93.7049 | SPNWB430C Sp, Revix warm mix non-wear, PG 58-34; sent to U of M for LTC fracture. DURING PAVING | 06/19/2009 | University of Minnesota | F | -12 | 3146296
1608BM031 | 16-D-2008 | 16 | 120303.8 | 0 | 2008_09_16 | 45.2591 | Bituminous Mix | -93.7049 | SPNWB430C Sp, Revix warm mix non-wear, PG 58-34; sent to U of M for LTC fracture. DURING PAVING | 06/19/2009 | University of Minnesota | F | -24 | 3573510
1608BM031 | 16-D-2008 | 16 | 120303.8 | 0 | 2008_09_16 | 45.2591 | Bituminous Mix | -93.7049 | SPNWB430C Sp, Revix warm mix non-wear, PG 58-34; sent to U of M for LTC fracture. DURING PAVING | 06/19/2009 | University of Minnesota | F | -24 | 4306345
1608BM031 | 16-D-2008 | 16 | 120303.8 | 0 | 2008_09_16 | 45.2591 | Bituminous Mix | -93.7049 | SPNWB430C Sp, Revix warm mix non-wear, PG 58-34; sent to U of M for LTC fracture. DURING PAVING | 06/19/2009 | University of Minnesota | F | -24 | 3904110
1608BM031 | 16-D-2008 | 16 | 120303.8 | 0 | 2008_09_16 | 45.2591 | Bituminous Mix | -93.7049 | SPNWB430C Sp, Revix warm mix non-wear, PG 58-34; sent to U of M for LTC fracture. DURING PAVING | 06/19/2009 | University of Minnesota | F | -36 | 3083899
1608BM031 | 16-D-2008 | 16 | 120303.8 | 0 | 2008_09_16 | 45.2591 | Bituminous Mix | -93.7049 | SPNWB430C Sp, Revix warm mix non-wear, PG 58-34; sent to U of M for LTC fracture. DURING PAVING | 06/19/2009 | University of Minnesota | F | -36 | 3657729
1608BM031 | 16-D-2008 | 16 | 120303.8 | 0 | 2008_09_16 | 45.2591 | Bituminous Mix | -93.7049 | SPNWB430C Sp, Revix warm mix non-wear, PG 58-34; sent to U of M for LTC fracture. DURING PAVING | 06/19/2009 | University of Minnesota | F | -36 | 3739502
1608BM031 | 16-D-2008 | 16 | 120303.8 | 0 | 2008_09_16 | 45.2591 | Bituminous Mix | -93.7049 | SPNWB430C Sp, Revix warm mix non-wear, PG 58-34; sent to U of M for LTC fracture. DURING PAVING | 06/19/2009 | University of Minnesota | F | -24 |  | 7714399 | 708 | 1.3e-07 |  |  | Zhang-Drescher-Newcomb Method
1608BM031 | 16-D-2008 | 16 | 120303.8 | 0 | 2008_09_16 | 45.2591 | Bituminous Mix | -93.7049 | SPNWB430C Sp, Revix warm mix non-wear, PG 58-34; sent to U of M for LTC fracture. DURING PAVING | 06/19/2009 | University of Minnesota | F | -24 |  | 7055251 | 1000 | 1.42e-07 |  |  | Zhang-Drescher-Newcomb Method
1608BM031 | 16-D-2008 | 16 | 120303.8 | 0 | 2008_09_16 | 45.2591 | Bituminous Mix | -93.7049 | SPNWB430C Sp, Revix warm mix non-wear, PG 58-34; sent to U of M for LTC fracture. DURING PAVING | 06/19/2009 | University of Minnesota | F | -24 |  | 16555612 | 1 | 6e-08 |  |  | Zhang-Drescher-Newcomb Method
1608BM031 | 16-D-2008 | 16 | 120303.8 | 0 | 2008_09_16 | 45.2591 | Bituminous Mix | -93.7049 | SPNWB430C Sp, Revix warm mix non-wear, PG 58-34; sent to U of M for LTC fracture. DURING PAVING | 06/19/2009 | University of Minnesota | F | -24 |  | 15297565 | 2 | 6.5e-08 |  |  | Zhang-Drescher-Newcomb Method
1608BM031 | 16-D-2008 | 16 | 120303.8 | 0 | 2008_09_16 | 45.2591 | Bituminous Mix | -93.7049 | SPNWB430C Sp, Revix warm mix non-wear, PG 58-34; sent to U of M for LTC fracture. DURING PAVING | 06/19/2009 | University of Minnesota | F | -24 |  | 14696706 | 3 | 6.8e-08 |  |  | Zhang-Drescher-Newcomb Method
1608BM031 | 16-D-2008 | 16 | 120303.8 | 0 | 2008_09_16 | 45.2591 | Bituminous Mix | -93.7049 | SPNWB430C Sp, Revix warm mix non-wear, PG 58-34; sent to U of M for LTC fracture. DURING PAVING | 06/19/2009 | University of Minnesota | F | -24 |  | 14533819 | 4 | 6.9e-08 |  |  | Zhang-Drescher-Newcomb Method
1608BM031 | 16-D-2008 | 16 | 120303.8 | 0 | 2008_09_16 | 45.2591 | Bituminous Mix | -93.7049 | SPNWB430C Sp, Revix warm mix non-wear, PG 58-34; sent to U of M for LTC fracture. DURING PAVING | 06/19/2009 | University of Minnesota | F | -24 |  | 13941279 | 6 | 7.2e-08 |  |  | Zhang-Drescher-Newcomb Method
1608BM031 | 16-D-2008 | 16 | 120303.8 | 0 | 2008_09_16 | 45.2591 | Bituminous Mix | -93.7049 | SPNWB430C Sp, Revix warm mix non-wear, PG 58-34; sent to U of M for LTC fracture. DURING PAVING | 06/19/2009 | University of Minnesota | F | -24 |  | 13268916 | 8 | 7.5e-08 |  |  | Zhang-Drescher-Newcomb Method
1608BM031 | 16-D-2008 | 16 | 120303.8 | 0 | 2008_09_16 | 45.2591 | Bituminous Mix | -93.7049 | SPNWB430C Sp, Revix warm mix non-wear, PG 58-34; sent to U of M for LTC fracture. DURING PAVING | 06/19/2009 | University of Minnesota | F | -24 |  | 13061000 | 11 | 7.7e-08 |  |  | Zhang-Drescher-Newcomb Method
1608BM031 | 16-D-2008 | 16 | 120303.8 | 0 | 2008_09_16 | 45.2591 | Bituminous Mix | -93.7049 | SPNWB430C Sp, Revix warm mix non-wear, PG 58-34; sent to U of M for LTC fracture. DURING PAVING | 06/19/2009 | University of Minnesota | F | -24 |  | 12800833 | 16 | 7.8e-08 |  |  | Zhang-Drescher-Newcomb Method
1608BM031 | 16-D-2008 | 16 | 120303.8 | 0 | 2008_09_16 | 45.2591 | Bituminous Mix | -93.7049 | SPNWB430C Sp, Revix warm mix non-wear, PG 58-34; sent to U of M for LTC fracture. DURING PAVING | 06/19/2009 | University of Minnesota | F | -36 |  | 23597376 | 11 | 4.2e-08 |  |  | Zhang-Drescher-Newcomb Method
1608BM031 | 16-D-2008 | 16 | 120303.8 | 0 | 2008_09_16 | 45.2591 | Bituminous Mix | -93.7049 | SPNWB430C Sp, Revix warm mix non-wear, PG 58-34; sent to U of M for LTC fracture. DURING PAVING | 06/19/2009 | University of Minnesota | F | -36 |  | 23022438 | 16 | 4.3e-08 |  |  | Zhang-Drescher-Newcomb Method
1608BM031 | 16-D-2008 | 16 | 120303.8 | 0 | 2008_09_16 | 45.2591 | Bituminous Mix | -93.7049 | SPNWB430C Sp, Revix warm mix non-wear, PG 58-34; sent to U of M for LTC fracture. DURING PAVING | 06/19/2009 | University of Minnesota | F | -36 |  | 22886677 | 23 | 4.4e-08 |  |  | Zhang-Drescher-Newcomb Method
1608BM031 | 16-D-2008 | 16 | 120303.8 | 0 | 2008_09_16 | 45.2591 | Bituminous Mix | -93.7049 | SPNWB430C Sp, Revix warm mix non-wear, PG 58-34; sent to U of M for LTC fracture. DURING PAVING | 06/19/2009 | University of Minnesota | F | -36 |  | 21556415 | 32 | 4.6e-08 |  |  | Zhang-Drescher-Newcomb Method
1608BM031 | 16-D-2008 | 16 | 120303.8 | 0 | 2008_09_16 | 45.2591 | Bituminous Mix | -93.7049 | SPNWB430C Sp, Revix warm mix non-wear, PG 58-34; sent to U of M for LTC fracture. DURING PAVING | 06/19/2009 | University of Minnesota | F | -36 |  | 20451534 | 45 | 4.9e-08 |  |  | Zhang-Drescher-Newcomb Method
1608BM031 | 16-D-2008 | 16 | 120303.8 | 0 | 2008_09_16 | 45.2591 | Bituminous Mix | -93.7049 | SPNWB430C Sp, Revix warm mix non-wear, PG 58-34; sent to U of M for LTC fracture. DURING PAVING | 06/19/2009 | University of Minnesota | F | -36 |  | 19761013 | 60 | 5.1e-08 |  |  | Zhang-Drescher-Newcomb Method
1608BM031 | 16-D-2008 | 16 | 120303.8 | 0 | 2008_09_16 | 45.2591 | Bituminous Mix | -93.7049 | SPNWB430C Sp, Revix warm mix non-wear, PG 58-34; sent to U of M for LTC fracture. DURING PAVING | 06/19/2009 | University of Minnesota | F | -36 |  | 18947830 | 89 | 5.3e-08 |  |  | Zhang-Drescher-Newcomb Method
1608BM031 | 16-D-2008 | 16 | 120303.8 | 0 | 2008_09_16 | 45.2591 | Bituminous Mix | -93.7049 | SPNWB430C Sp, Revix warm mix non-wear, PG 58-34; sent to U of M for LTC fracture. DURING PAVING | 06/19/2009 | University of Minnesota | F | -36 |  | 18159388 | 120 | 5.5e-08 |  |  | Zhang-Drescher-Newcomb Method
1608BM031 | 16-D-2008 | 16 | 120303.8 | 0 | 2008_09_16 | 45.2591 | Bituminous Mix | -93.7049 | SPNWB430C Sp, Revix warm mix non-wear, PG 58-34; sent to U of M for LTC fracture. DURING PAVING | 06/19/2009 | University of Minnesota | F | -36 |  | 17060771 | 178 | 5.9e-08 |  |  | Zhang-Drescher-Newcomb Method
1608BM031 | 16-D-2008 | 16 | 120303.8 | 0 | 2008_09_16 | 45.2591 | Bituminous Mix | -93.7049 | SPNWB430C Sp, Revix warm mix non-wear, PG 58-34; sent to U of M for LTC fracture. DURING PAVING | 06/19/2009 | University of Minnesota | F | -36 |  | 16660564 | 240 | 6e-08 |  |  | Zhang-Drescher-Newcomb Method
1608BM031 | 16-D-2008 | 16 | 120303.8 | 0 | 2008_09_16 | 45.2591 | Bituminous Mix | -93.7049 | SPNWB430C Sp, Revix warm mix non-wear, PG 58-34; sent to U of M for LTC fracture. DURING PAVING | 06/19/2009 | University of Minnesota | F | -36 |  | 15606162 | 355 | 6.4e-08 |  |  | Zhang-Drescher-Newcomb Method
1608BM031 | 16-D-2008 | 16 | 120303.8 | 0 | 2008_09_16 | 45.2591 | Bituminous Mix | -93.7049 | SPNWB430C Sp, Revix warm mix non-wear, PG 58-34; sent to U of M for LTC fracture. DURING PAVING | 06/19/2009 | University of Minnesota | F | -24 |  | 6291733 | 1000 | 1.59e-07 |  |  | Zhang-Drescher-Newcomb Method
1608BM031 | 16-D-2008 | 16 | 120303.8 | 0 | 2008_09_16 | 45.2591 | Bituminous Mix | -93.7049 | SPNWB430C Sp, Revix warm mix non-wear, PG 58-34; sent to U of M for LTC fracture. DURING PAVING | 06/19/2009 | University of Minnesota | F | -36 |  | 29964624 | 1 | 3.3e-08 |  |  | AASHTO T322 Method
1608BM031 | 16-D-2008 | 16 | 120303.8 | 0 | 2008_09_16 | 45.2591 | Bituminous Mix | -93.7049 | SPNWB430C Sp, Revix warm mix non-wear, PG 58-34; sent to U of M for LTC fracture. DURING PAVING | 06/19/2009 | University of Minnesota | F | -36 |  | 29181235 | 2 | 3.4e-08 |  |  | AASHTO T322 Method
1608BM031 | 16-D-2008 | 16 | 120303.8 | 0 | 2008_09_16 | 45.2591 | Bituminous Mix | -93.7049 | SPNWB430C Sp, Revix warm mix non-wear, PG 58-34; sent to U of M for LTC fracture. DURING PAVING | 06/19/2009 | University of Minnesota | F | -36 |  | 28712085 | 3 | 3.5e-08 |  |  | AASHTO T322 Method
1608BM031 | 16-D-2008 | 16 | 120303.8 | 0 | 2008_09_16 | 45.2591 | Bituminous Mix | -93.7049 | SPNWB430C Sp, Revix warm mix non-wear, PG 58-34; sent to U of M for LTC fracture. DURING PAVING | 06/19/2009 | University of Minnesota | F | -36 |  | 27904557 | 4 | 3.6e-08 |  |  | AASHTO T322 Method
1608BM031 | 16-D-2008 | 16 | 120303.8 | 0 | 2008_09_16 | 45.2591 | Bituminous Mix | -93.7049 | SPNWB430C Sp, Revix warm mix non-wear, PG 58-34; sent to U of M for LTC fracture. DURING PAVING | 06/19/2009 | University of Minnesota | F | -36 |  | 27223958 | 6 | 3.7e-08 |  |  | AASHTO T322 Method
1608BM031 | 16-D-2008 | 16 | 120303.8 | 0 | 2008_09_16 | 45.2591 | Bituminous Mix | -93.7049 | SPNWB430C Sp, Revix warm mix non-wear, PG 58-34; sent to U of M for LTC fracture. DURING PAVING | 06/19/2009 | University of Minnesota | F | -36 |  | 26655099 | 8 | 3.8e-08 |  |  | AASHTO T322 Method
1608BM031 | 16-D-2008 | 16 | 120303.8 | 0 | 2008_09_16 | 45.2591 | Bituminous Mix | -93.7049 | SPNWB430C Sp, Revix warm mix non-wear, PG 58-34; sent to U of M for LTC fracture. DURING PAVING | 06/19/2009 | University of Minnesota | F | -36 |  | 25440052 | 11 | 3.9e-08 |  |  | AASHTO T322 Method
1608BM031 | 16-D-2008 | 16 | 120303.8 | 0 | 2008_09_16 | 45.2591 | Bituminous Mix | -93.7049 | SPNWB430C Sp, Revix warm mix non-wear, PG 58-34; sent to U of M for LTC fracture. DURING PAVING | 06/19/2009 | University of Minnesota | F | -36 |  | 24873143 | 16 | 4e-08 |  |  | AASHTO T322 Method
1608BM031 | 16-D-2008 | 16 | 120303.8 | 0 | 2008_09_16 | 45.2591 | Bituminous Mix | -93.7049 | SPNWB430C Sp, Revix warm mix non-wear, PG 58-34; sent to U of M for LTC fracture. DURING PAVING | 06/19/2009 | University of Minnesota | F | -36 |  | 24199074 | 23 | 4.1e-08 |  |  | AASHTO T322 Method
1608BM031 | 16-D-2008 | 16 | 120303.8 | 0 | 2008_09_16 | 45.2591 | Bituminous Mix | -93.7049 | SPNWB430C Sp, Revix warm mix non-wear, PG 58-34; sent to U of M for LTC fracture. DURING PAVING | 06/19/2009 | University of Minnesota | F | -36 |  | 23436898 | 32 | 4.3e-08 |  |  | AASHTO T322 Method
1608BM031 | 16-D-2008 | 16 | 120303.8 | 0 | 2008_09_16 | 45.2591 | Bituminous Mix | -93.7049 | SPNWB430C Sp, Revix warm mix non-wear, PG 58-34; sent to U of M for LTC fracture. DURING PAVING | 06/19/2009 | University of Minnesota | F | -36 |  | 22212583 | 45 | 4.5e-08 |  |  | AASHTO T322 Method
1608BM031 | 16-D-2008 | 16 | 120303.8 | 0 | 2008_09_16 | 45.2591 | Bituminous Mix | -93.7049 | SPNWB430C Sp, Revix warm mix non-wear, PG 58-34; sent to U of M for LTC fracture. DURING PAVING | 06/19/2009 | University of Minnesota | F | -36 |  | 21413569 | 60 | 4.7e-08 |  |  | AASHTO T322 Method
1608BM031 | 16-D-2008 | 16 | 120303.8 | 0 | 2008_09_16 | 45.2591 | Bituminous Mix | -93.7049 | SPNWB430C Sp, Revix warm mix non-wear, PG 58-34; sent to U of M for LTC fracture. DURING PAVING | 06/19/2009 | University of Minnesota | F | -36 |  | 20066199 | 89 | 5e-08 |  |  | AASHTO T322 Method
1608BM031 | 16-D-2008 | 16 | 120303.8 | 0 | 2008_09_16 | 45.2591 | Bituminous Mix | -93.7049 | SPNWB430C Sp, Revix warm mix non-wear, PG 58-34; sent to U of M for LTC fracture. DURING PAVING | 06/19/2009 | University of Minnesota | F | -36 |  | 19369758 | 120 | 5.2e-08 |  |  | AASHTO T322 Method
1608BM031 | 16-D-2008 | 16 | 120303.8 | 0 | 2008_09_16 | 45.2591 | Bituminous Mix | -93.7049 | SPNWB430C Sp, Revix warm mix non-wear, PG 58-34; sent to U of M for LTC fracture. DURING PAVING | 06/19/2009 | University of Minnesota | F | -36 |  | 18223385 | 178 | 5.5e-08 |  |  | AASHTO T322 Method
1608BM031 | 16-D-2008 | 16 | 120303.8 | 0 | 2008_09_16 | 45.2591 | Bituminous Mix | -93.7049 | SPNWB430C Sp, Revix warm mix non-wear, PG 58-34; sent to U of M for LTC fracture. DURING PAVING | 06/19/2009 | University of Minnesota | F | -36 |  | 17823270 | 240 | 5.6e-08 |  |  | AASHTO T322 Method
1608BM031 | 16-D-2008 | 16 | 120303.8 | 0 | 2008_09_16 | 45.2591 | Bituminous Mix | -93.7049 | SPNWB430C Sp, Revix warm mix non-wear, PG 58-34; sent to U of M for LTC fracture. DURING PAVING | 06/19/2009 | University of Minnesota | F | -36 |  | 17106242 | 355 | 5.9e-08 |  |  | AASHTO T322 Method
1608BM031 | 16-D-2008 | 16 | 120303.8 | 0 | 2008_09_16 | 45.2591 | Bituminous Mix | -93.7049 | SPNWB430C Sp, Revix warm mix non-wear, PG 58-34; sent to U of M for LTC fracture. DURING PAVING | 06/19/2009 | University of Minnesota | F | -36 |  | 17008493 | 500 | 5.9e-08 |  |  | AASHTO T322 Method
1608BM031 | 16-D-2008 | 16 | 120303.8 | 0 | 2008_09_16 | 45.2591 | Bituminous Mix | -93.7049 | SPNWB430C Sp, Revix warm mix non-wear, PG 58-34; sent to U of M for LTC fracture. DURING PAVING | 06/19/2009 | University of Minnesota | F | -36 |  | 17040952 | 708 | 5.9e-08 |  |  | AASHTO T322 Method
1608BM031 | 16-D-2008 | 16 | 120303.8 | 0 | 2008_09_16 | 45.2591 | Bituminous Mix | -93.7049 | SPNWB430C Sp, Revix warm mix non-wear, PG 58-34; sent to U of M for LTC fracture. DURING PAVING | 06/19/2009 | University of Minnesota | F | -36 |  | 17073534 | 1000 | 5.9e-08 |  |  | AASHTO T322 Method
1608BM031 | 16-D-2008 | 16 | 120303.8 | 0 | 2008_09_16 | 45.2591 | Bituminous Mix | -93.7049 | SPNWB430C Sp, Revix warm mix non-wear, PG 58-34; sent to U of M for LTC fracture. DURING PAVING | 06/19/2009 | University of Minnesota | F | -36 |  | 30987920 | 1 | 3.2e-08 |  |  | AASHTO T322 Method
1608BM031 | 16-D-2008 | 16 | 120303.8 | 0 | 2008_09_16 | 45.2591 | Bituminous Mix | -93.7049 | SPNWB430C Sp, Revix warm mix non-wear, PG 58-34; sent to U of M for LTC fracture. DURING PAVING | 06/19/2009 | University of Minnesota | F | -36 |  | 29443671 | 2 | 3.4e-08 |  |  | AASHTO T322 Method
1608BM031 | 16-D-2008 | 16 | 120303.8 | 0 | 2008_09_16 | 45.2591 | Bituminous Mix | -93.7049 | SPNWB430C Sp, Revix warm mix non-wear, PG 58-34; sent to U of M for LTC fracture. DURING PAVING | 06/19/2009 | University of Minnesota | F | -24 |  | 17685412 | 4 | 5.7e-08 |  |  | AASHTO T322 Method
1608BM031 | 16-D-2008 | 16 | 120303.8 | 0 | 2008_09_16 | 45.2591 | Bituminous Mix | -93.7049 | SPNWB430C Sp, Revix warm mix non-wear, PG 58-34; sent to U of M for LTC fracture. DURING PAVING | 06/19/2009 | University of Minnesota | F | -24 |  | 16783095 | 6 | 6e-08 |  |  | AASHTO T322 Method
1608BM031 | 16-D-2008 | 16 | 120303.8 | 0 | 2008_09_16 | 45.2591 | Bituminous Mix | -93.7049 | SPNWB430C Sp, Revix warm mix non-wear, PG 58-34; sent to U of M for LTC fracture. DURING PAVING | 06/19/2009 | University of Minnesota | F | -24 |  | 16365604 | 8 | 6.1e-08 |  |  | AASHTO T322 Method
1608BM031 | 16-D-2008 | 16 | 120303.8 | 0 | 2008_09_16 | 45.2591 | Bituminous Mix | -93.7049 | SPNWB430C Sp, Revix warm mix non-wear, PG 58-34; sent to U of M for LTC fracture. DURING PAVING | 06/19/2009 | University of Minnesota | F | -24 |  | 15968381 | 11 | 6.3e-08 |  |  | AASHTO T322 Method
1608BM031 | 16-D-2008 | 16 | 120303.8 | 0 | 2008_09_16 | 45.2591 | Bituminous Mix | -93.7049 | SPNWB430C Sp, Revix warm mix non-wear, PG 58-34; sent to U of M for LTC fracture. DURING PAVING | 06/19/2009 | University of Minnesota | F | -24 |  | 15020487 | 16 | 6.7e-08 |  |  | AASHTO T322 Method
1608BM031 | 16-D-2008 | 16 | 120303.8 | 0 | 2008_09_16 | 45.2591 | Bituminous Mix | -93.7049 | SPNWB430C Sp, Revix warm mix non-wear, PG 58-34; sent to U of M for LTC fracture. DURING PAVING | 06/19/2009 | University of Minnesota | F | -24 |  | 14427573 | 23 | 6.9e-08 |  |  | AASHTO T322 Method
1608BM031 | 16-D-2008 | 16 | 120303.8 | 0 | 2008_09_16 | 45.2591 | Bituminous Mix | -93.7049 | SPNWB430C Sp, Revix warm mix non-wear, PG 58-34; sent to U of M for LTC fracture. DURING PAVING | 06/19/2009 | University of Minnesota | F | -24 |  | 13763543 | 32 | 7.3e-08 |  |  | AASHTO T322 Method
1608BM031 | 16-D-2008 | 16 | 120303.8 | 0 | 2008_09_16 | 45.2591 | Bituminous Mix | -93.7049 | SPNWB430C Sp, Revix warm mix non-wear, PG 58-34; sent to U of M for LTC fracture. DURING PAVING | 06/19/2009 | University of Minnesota | F | -24 |  | 12950735 | 45 | 7.7e-08 |  |  | AASHTO T322 Method
1608BM031 | 16-D-2008 | 16 | 120303.8 | 0 | 2008_09_16 | 45.2591 | Bituminous Mix | -93.7049 | SPNWB430C Sp, Revix warm mix non-wear, PG 58-34; sent to U of M for LTC fracture. DURING PAVING | 06/19/2009 | University of Minnesota | F | -24 |  | 12507554 | 60 | 8e-08 |  |  | AASHTO T322 Method
1608BM031 | 16-D-2008 | 16 | 120303.8 | 0 | 2008_09_16 | 45.2591 | Bituminous Mix | -93.7049 | SPNWB430C Sp, Revix warm mix non-wear, PG 58-34; sent to U of M for LTC fracture. DURING PAVING | 06/19/2009 | University of Minnesota | F | -24 |  | 11748167 | 89 | 8.5e-08 |  |  | AASHTO T322 Method
1608BM031 | 16-D-2008 | 16 | 120303.8 | 0 | 2008_09_16 | 45.2591 | Bituminous Mix | -93.7049 | SPNWB430C Sp, Revix warm mix non-wear, PG 58-34; sent to U of M for LTC fracture. DURING PAVING | 06/19/2009 | University of Minnesota | F | -24 |  | 11226917 | 120 | 8.9e-08 |  |  | AASHTO T322 Method
1608BM031 | 16-D-2008 | 16 | 120303.8 | 0 | 2008_09_16 | 45.2591 | Bituminous Mix | -93.7049 | SPNWB430C Sp, Revix warm mix non-wear, PG 58-34; sent to U of M for LTC fracture. DURING PAVING | 06/19/2009 | University of Minnesota | F | -24 |  | 10376930 | 178 | 9.6e-08 |  |  | AASHTO T322 Method
1608BM031 | 16-D-2008 | 16 | 120303.8 | 0 | 2008_09_16 | 45.2591 | Bituminous Mix | -93.7049 | SPNWB430C Sp, Revix warm mix non-wear, PG 58-34; sent to U of M for LTC fracture. DURING PAVING | 06/19/2009 | University of Minnesota | F | -24 |  | 9790140 | 240 | 1.02e-07 |  |  | AASHTO T322 Method
1608BM031 | 16-D-2008 | 16 | 120303.8 | 0 | 2008_09_16 | 45.2591 | Bituminous Mix | -93.7049 | SPNWB430C Sp, Revix warm mix non-wear, PG 58-34; sent to U of M for LTC fracture. DURING PAVING | 06/19/2009 | University of Minnesota | F | -24 |  | 9292336 | 355 | 1.08e-07 |  |  | AASHTO T322 Method
1608BM031 | 16-D-2008 | 16 | 120303.8 | 0 | 2008_09_16 | 45.2591 | Bituminous Mix | -93.7049 | SPNWB430C Sp, Revix warm mix non-wear, PG 58-34; sent to U of M for LTC fracture. DURING PAVING | 06/19/2009 | University of Minnesota | F | -24 |  | 8413010 | 500 | 1.19e-07 |  |  | AASHTO T322 Method
1608BM031 | 16-D-2008 | 16 | 120303.8 | 0 | 2008_09_16 | 45.2591 | Bituminous Mix | -93.7049 | SPNWB430C Sp, Revix warm mix non-wear, PG 58-34; sent to U of M for LTC fracture. DURING PAVING | 06/19/2009 | University of Minnesota | F | -24 |  | 7649969 | 708 | 1.31e-07 |  |  | AASHTO T322 Method
1608BM031 | 16-D-2008 | 16 | 120303.8 | 0 | 2008_09_16 | 45.2591 | Bituminous Mix | -93.7049 | SPNWB430C Sp, Revix warm mix non-wear, PG 58-34; sent to U of M for LTC fracture. DURING PAVING | 06/19/2009 | University of Minnesota | F | -24 |  | 7013832 | 1000 | 1.43e-07 |  |  | AASHTO T322 Method
1608BM031 | 16-D-2008 | 16 | 120303.8 | 0 | 2008_09_16 | 45.2591 | Bituminous Mix | -93.7049 | SPNWB430C Sp, Revix warm mix non-wear, PG 58-34; sent to U of M for LTC fracture. DURING PAVING | 06/19/2009 | University of Minnesota | F | -24 |  | 20741480 | 1 | 4.8e-08 |  |  | AASHTO T322 Method
1608BM031 | 16-D-2008 | 16 | 120303.8 | 0 | 2008_09_16 | 45.2591 | Bituminous Mix | -93.7049 | SPNWB430C Sp, Revix warm mix non-wear, PG 58-34; sent to U of M for LTC fracture. DURING PAVING | 06/19/2009 | University of Minnesota | F | -24 |  | 19273921 | 2 | 5.2e-08 |  |  | AASHTO T322 Method
1608BM031 | 16-D-2008 | 16 | 120303.8 | 0 | 2008_09_16 | 45.2591 | Bituminous Mix | -93.7049 | SPNWB430C Sp, Revix warm mix non-wear, PG 58-34; sent to U of M for LTC fracture. DURING PAVING | 06/19/2009 | University of Minnesota | F | -24 |  | 18489010 | 3 | 5.4e-08 |  |  | AASHTO T322 Method
1608BM031 | 16-D-2008 | 16 | 120303.8 | 0 | 2008_09_16 | 45.2591 | Bituminous Mix | -93.7049 | SPNWB430C Sp, Revix warm mix non-wear, PG 58-34; sent to U of M for LTC fracture. DURING PAVING | 06/19/2009 | University of Minnesota | F | -24 |  | 18241390 | 4 | 5.5e-08 |  |  | AASHTO T322 Method
1608BM031 | 16-D-2008 | 16 | 120303.8 | 0 | 2008_09_16 | 45.2591 | Bituminous Mix | -93.7049 | SPNWB430C Sp, Revix warm mix non-wear, PG 58-34; sent to U of M for LTC fracture. DURING PAVING | 06/19/2009 | University of Minnesota | F | -24 |  | 17387537 | 6 | 5.8e-08 |  |  | AASHTO T322 Method
1608BM031 | 16-D-2008 | 16 | 120303.8 | 0 | 2008_09_16 | 45.2591 | Bituminous Mix | -93.7049 | SPNWB430C Sp, Revix warm mix non-wear, PG 58-34; sent to U of M for LTC fracture. DURING PAVING | 06/19/2009 | University of Minnesota | F | -24 |  | 16746194 | 8 | 6e-08 |  |  | AASHTO T322 Method
1608BM031 | 16-D-2008 | 16 | 120303.8 | 0 | 2008_09_16 | 45.2591 | Bituminous Mix | -93.7049 | SPNWB430C Sp, Revix warm mix non-wear, PG 58-34; sent to U of M for LTC fracture. DURING PAVING | 06/19/2009 | University of Minnesota | F | -24 |  | 16214568 | 11 | 6.2e-08 |  |  | AASHTO T322 Method
1608BM031 | 16-D-2008 | 16 | 120303.8 | 0 | 2008_09_16 | 45.2591 | Bituminous Mix | -93.7049 | SPNWB430C Sp, Revix warm mix non-wear, PG 58-34; sent to U of M for LTC fracture. DURING PAVING | 06/19/2009 | University of Minnesota | F | -24 |  | 15022321 | 16 | 6.7e-08 |  |  | AASHTO T322 Method
1608BM031 | 16-D-2008 | 16 | 120303.8 | 0 | 2008_09_16 | 45.2591 | Bituminous Mix | -93.7049 | SPNWB430C Sp, Revix warm mix non-wear, PG 58-34; sent to U of M for LTC fracture. DURING PAVING | 06/19/2009 | University of Minnesota | F | -24 |  | 14387574 | 23 | 7e-08 |  |  | AASHTO T322 Method
1608BM031 | 16-D-2008 | 16 | 120303.8 | 0 | 2008_09_16 | 45.2591 | Bituminous Mix | -93.7049 | SPNWB430C Sp, Revix warm mix non-wear, PG 58-34; sent to U of M for LTC fracture. DURING PAVING | 06/19/2009 | University of Minnesota | F | -24 |  | 13485383 | 32 | 7.4e-08 |  |  | AASHTO T322 Method
1608BM031 | 16-D-2008 | 16 | 120303.8 | 0 | 2008_09_16 | 45.2591 | Bituminous Mix | -93.7049 | SPNWB430C Sp, Revix warm mix non-wear, PG 58-34; sent to U of M for LTC fracture. DURING PAVING | 06/19/2009 | University of Minnesota | F | -24 |  | 12849281 | 45 | 7.8e-08 |  |  | AASHTO T322 Method
1608BM031 | 16-D-2008 | 16 | 120303.8 | 0 | 2008_09_16 | 45.2591 | Bituminous Mix | -93.7049 | SPNWB430C Sp, Revix warm mix non-wear, PG 58-34; sent to U of M for LTC fracture. DURING PAVING | 06/19/2009 | University of Minnesota | F | -24 |  | 12124840 | 60 | 8.3e-08 |  |  | AASHTO T322 Method
1608BM031 | 16-D-2008 | 16 | 120303.8 | 0 | 2008_09_16 | 45.2591 | Bituminous Mix | -93.7049 | SPNWB430C Sp, Revix warm mix non-wear, PG 58-34; sent to U of M for LTC fracture. DURING PAVING | 06/19/2009 | University of Minnesota | F | -24 |  | 11043436 | 89 | 9.1e-08 |  |  | AASHTO T322 Method
1608BM031 | 16-D-2008 | 16 | 120303.8 | 0 | 2008_09_16 | 45.2591 | Bituminous Mix | -93.7049 | SPNWB430C Sp, Revix warm mix non-wear, PG 58-34; sent to U of M for LTC fracture. DURING PAVING | 06/19/2009 | University of Minnesota | F | -36 |  | 14754990 | 89 | 6.8e-08 |  |  | AASHTO T322 Method
1608BM031 | 16-D-2008 | 16 | 120303.8 | 0 | 2008_09_16 | 45.2591 | Bituminous Mix | -93.7049 | SPNWB430C Sp, Revix warm mix non-wear, PG 58-34; sent to U of M for LTC fracture. DURING PAVING | 06/19/2009 | University of Minnesota | F | -36 |  | 14228026 | 120 | 7e-08 |  |  | AASHTO T322 Method
1608BM031 | 16-D-2008 | 16 | 120303.8 | 0 | 2008_09_16 | 45.2591 | Bituminous Mix | -93.7049 | SPNWB430C Sp, Revix warm mix non-wear, PG 58-34; sent to U of M for LTC fracture. DURING PAVING | 06/19/2009 | University of Minnesota | F | -36 |  | 13581298 | 178 | 7.4e-08 |  |  | AASHTO T322 Method
1608BM031 | 16-D-2008 | 16 | 120303.8 | 0 | 2008_09_16 | 45.2591 | Bituminous Mix | -93.7049 | SPNWB430C Sp, Revix warm mix non-wear, PG 58-34; sent to U of M for LTC fracture. DURING PAVING | 06/19/2009 | University of Minnesota | F | -36 |  | 13550501 | 240 | 7.4e-08 |  |  | AASHTO T322 Method
1608BM031 | 16-D-2008 | 16 | 120303.8 | 0 | 2008_09_16 | 45.2591 | Bituminous Mix | -93.7049 | SPNWB430C Sp, Revix warm mix non-wear, PG 58-34; sent to U of M for LTC fracture. DURING PAVING | 06/19/2009 | University of Minnesota | F | -36 |  | 13220732 | 355 | 7.6e-08 |  |  | AASHTO T322 Method
1608BM031 | 16-D-2008 | 16 | 120303.8 | 0 | 2008_09_16 | 45.2591 | Bituminous Mix | -93.7049 | SPNWB430C Sp, Revix warm mix non-wear, PG 58-34; sent to U of M for LTC fracture. DURING PAVING | 06/19/2009 | University of Minnesota | F | -36 |  | 13019109 | 500 | 7.7e-08 |  |  | AASHTO T322 Method
1608BM031 | 16-D-2008 | 16 | 120303.8 | 0 | 2008_09_16 | 45.2591 | Bituminous Mix | -93.7049 | SPNWB430C Sp, Revix warm mix non-wear, PG 58-34; sent to U of M for LTC fracture. DURING PAVING | 06/19/2009 | University of Minnesota | F | -36 |  | 13104761 | 708 | 7.6e-08 |  |  | AASHTO T322 Method
1608BM031 | 16-D-2008 | 16 | 120303.8 | 0 | 2008_09_16 | 45.2591 | Bituminous Mix | -93.7049 | SPNWB430C Sp, Revix warm mix non-wear, PG 58-34; sent to U of M for LTC fracture. DURING PAVING | 06/19/2009 | University of Minnesota | F | -36 |  | 13800857 | 1000 | 7.3e-08 |  |  | AASHTO T322 Method
1608BM031 | 16-D-2008 | 16 | 120303.8 | 0 | 2008_09_16 | 45.2591 | Bituminous Mix | -93.7049 | SPNWB430C Sp, Revix warm mix non-wear, PG 58-34; sent to U of M for LTC fracture. DURING PAVING | 06/19/2009 | University of Minnesota | F | -36 |  | 27471438 | 1 | 3.6e-08 |  |  | Zhang-Drescher-Newcomb Method
1608BM031 | 16-D-2008 | 16 | 120303.8 | 0 | 2008_09_16 | 45.2591 | Bituminous Mix | -93.7049 | SPNWB430C Sp, Revix warm mix non-wear, PG 58-34; sent to U of M for LTC fracture. DURING PAVING | 06/19/2009 | University of Minnesota | F | -36 |  | 26117345 | 2 | 3.8e-08 |  |  | Zhang-Drescher-Newcomb Method
1608BM031 | 16-D-2008 | 16 | 120303.8 | 0 | 2008_09_16 | 45.2591 | Bituminous Mix | -93.7049 | SPNWB430C Sp, Revix warm mix non-wear, PG 58-34; sent to U of M for LTC fracture. DURING PAVING | 06/19/2009 | University of Minnesota | F | -36 |  | 25384128 | 3 | 3.9e-08 |  |  | Zhang-Drescher-Newcomb Method
1608BM031 | 16-D-2008 | 16 | 120303.8 | 0 | 2008_09_16 | 45.2591 | Bituminous Mix | -93.7049 | SPNWB430C Sp, Revix warm mix non-wear, PG 58-34; sent to U of M for LTC fracture. DURING PAVING | 06/19/2009 | University of Minnesota | F | -24 |  | 16574448 | 6 | 6e-08 |  |  | Zhang-Drescher-Newcomb Method
1608BM031 | 16-D-2008 | 16 | 120303.8 | 0 | 2008_09_16 | 45.2591 | Bituminous Mix | -93.7049 | SPNWB430C Sp, Revix warm mix non-wear, PG 58-34; sent to U of M for LTC fracture. DURING PAVING | 06/19/2009 | University of Minnesota | F | -24 |  | 15610848 | 8 | 6.4e-08 |  |  | Zhang-Drescher-Newcomb Method
1608BM031 | 16-D-2008 | 16 | 120303.8 | 0 | 2008_09_16 | 45.2591 | Bituminous Mix | -93.7049 | SPNWB430C Sp, Revix warm mix non-wear, PG 58-34; sent to U of M for LTC fracture. DURING PAVING | 06/19/2009 | University of Minnesota | F | -24 |  | 15568383 | 11 | 6.4e-08 |  |  | Zhang-Drescher-Newcomb Method
1608BM031 | 16-D-2008 | 16 | 120303.8 | 0 | 2008_09_16 | 45.2591 | Bituminous Mix | -93.7049 | SPNWB430C Sp, Revix warm mix non-wear, PG 58-34; sent to U of M for LTC fracture. DURING PAVING | 06/19/2009 | University of Minnesota | F | -24 |  | 14926989 | 16 | 6.7e-08 |  |  | Zhang-Drescher-Newcomb Method
1608BM031 | 16-D-2008 | 16 | 120303.8 | 0 | 2008_09_16 | 45.2591 | Bituminous Mix | -93.7049 | SPNWB430C Sp, Revix warm mix non-wear, PG 58-34; sent to U of M for LTC fracture. DURING PAVING | 06/19/2009 | University of Minnesota | F | -24 |  | 13936627 | 23 | 7.2e-08 |  |  | Zhang-Drescher-Newcomb Method
1608BM031 | 16-D-2008 | 16 | 120303.8 | 0 | 2008_09_16 | 45.2591 | Bituminous Mix | -93.7049 | SPNWB430C Sp, Revix warm mix non-wear, PG 58-34; sent to U of M for LTC fracture. DURING PAVING | 06/19/2009 | University of Minnesota | F | -24 |  | 13315943 | 32 | 7.5e-08 |  |  | Zhang-Drescher-Newcomb Method
1608BM031 | 16-D-2008 | 16 | 120303.8 | 0 | 2008_09_16 | 45.2591 | Bituminous Mix | -93.7049 | SPNWB430C Sp, Revix warm mix non-wear, PG 58-34; sent to U of M for LTC fracture. DURING PAVING | 06/19/2009 | University of Minnesota | F | -24 |  | 13042790 | 45 | 7.7e-08 |  |  | Zhang-Drescher-Newcomb Method
1608BM031 | 16-D-2008 | 16 | 120303.8 | 0 | 2008_09_16 | 45.2591 | Bituminous Mix | -93.7049 | SPNWB430C Sp, Revix warm mix non-wear, PG 58-34; sent to U of M for LTC fracture. DURING PAVING | 06/19/2009 | University of Minnesota | F | -24 |  | 12146347 | 60 | 8.2e-08 |  |  | Zhang-Drescher-Newcomb Method
1608BM031 | 16-D-2008 | 16 | 120303.8 | 0 | 2008_09_16 | 45.2591 | Bituminous Mix | -93.7049 | SPNWB430C Sp, Revix warm mix non-wear, PG 58-34; sent to U of M for LTC fracture. DURING PAVING | 06/19/2009 | University of Minnesota | F | -24 |  | 11631268 | 89 | 8.6e-08 |  |  | Zhang-Drescher-Newcomb Method
1608BM031 | 16-D-2008 | 16 | 120303.8 | 0 | 2008_09_16 | 45.2591 | Bituminous Mix | -93.7049 | SPNWB430C Sp, Revix warm mix non-wear, PG 58-34; sent to U of M for LTC fracture. DURING PAVING | 06/19/2009 | University of Minnesota | F | -24 |  | 10931711 | 120 | 9.2e-08 |  |  | Zhang-Drescher-Newcomb Method
1608BM031 | 16-D-2008 | 16 | 120303.8 | 0 | 2008_09_16 | 45.2591 | Bituminous Mix | -93.7049 | SPNWB430C Sp, Revix warm mix non-wear, PG 58-34; sent to U of M for LTC fracture. DURING PAVING | 06/19/2009 | University of Minnesota | F | -24 |  | 10189951 | 178 | 9.8e-08 |  |  | Zhang-Drescher-Newcomb Method
1608BM031 | 16-D-2008 | 16 | 120303.8 | 0 | 2008_09_16 | 45.2591 | Bituminous Mix | -93.7049 | SPNWB430C Sp, Revix warm mix non-wear, PG 58-34; sent to U of M for LTC fracture. DURING PAVING | 06/19/2009 | University of Minnesota | F | -24 |  | 9721343 | 240 | 1.03e-07 |  |  | Zhang-Drescher-Newcomb Method
1608BM031 | 16-D-2008 | 16 | 120303.8 | 0 | 2008_09_16 | 45.2591 | Bituminous Mix | -93.7049 | SPNWB430C Sp, Revix warm mix non-wear, PG 58-34; sent to U of M for LTC fracture. DURING PAVING | 06/19/2009 | University of Minnesota | F | -24 |  | 9036830 | 355 | 1.11e-07 |  |  | Zhang-Drescher-Newcomb Method
1608BM031 | 16-D-2008 | 16 | 120303.8 | 0 | 2008_09_16 | 45.2591 | Bituminous Mix | -93.7049 | SPNWB430C Sp, Revix warm mix non-wear, PG 58-34; sent to U of M for LTC fracture. DURING PAVING | 06/19/2009 | University of Minnesota | F | -24 |  | 8807100 | 500 | 1.14e-07 |  |  | Zhang-Drescher-Newcomb Method
1608BM031 | 16-D-2008 | 16 | 120303.8 | 0 | 2008_09_16 | 45.2591 | Bituminous Mix | -93.7049 | SPNWB430C Sp, Revix warm mix non-wear, PG 58-34; sent to U of M for LTC fracture. DURING PAVING | 06/19/2009 | University of Minnesota | F | -24 |  | 8473852 | 708 | 1.18e-07 |  |  | Zhang-Drescher-Newcomb Method
1608BM031 | 16-D-2008 | 16 | 120303.8 | 0 | 2008_09_16 | 45.2591 | Bituminous Mix | -93.7049 | SPNWB430C Sp, Revix warm mix non-wear, PG 58-34; sent to U of M for LTC fracture. DURING PAVING | 06/19/2009 | University of Minnesota | F | -24 |  | 7744680 | 1000 | 1.29e-07 |  |  | Zhang-Drescher-Newcomb Method
1608BM031 | 16-D-2008 | 16 | 120303.8 | 0 | 2008_09_16 | 45.2591 | Bituminous Mix | -93.7049 | SPNWB430C Sp, Revix warm mix non-wear, PG 58-34; sent to U of M for LTC fracture. DURING PAVING | 06/19/2009 | University of Minnesota | F | -24 |  | 17952040 | 1 | 5.6e-08 |  |  | Zhang-Drescher-Newcomb Method
1608BM031 | 16-D-2008 | 16 | 120303.8 | 0 | 2008_09_16 | 45.2591 | Bituminous Mix | -93.7049 | SPNWB430C Sp, Revix warm mix non-wear, PG 58-34; sent to U of M for LTC fracture. DURING PAVING | 06/19/2009 | University of Minnesota | F | -24 |  | 16988175 | 2 | 5.9e-08 |  |  | Zhang-Drescher-Newcomb Method
1608BM031 | 16-D-2008 | 16 | 120303.8 | 0 | 2008_09_16 | 45.2591 | Bituminous Mix | -93.7049 | SPNWB430C Sp, Revix warm mix non-wear, PG 58-34; sent to U of M for LTC fracture. DURING PAVING | 06/19/2009 | University of Minnesota | F | -24 |  | 16251734 | 3 | 6.2e-08 |  |  | Zhang-Drescher-Newcomb Method
1608BM031 | 16-D-2008 | 16 | 120303.8 | 0 | 2008_09_16 | 45.2591 | Bituminous Mix | -93.7049 | SPNWB430C Sp, Revix warm mix non-wear, PG 58-34; sent to U of M for LTC fracture. DURING PAVING | 06/19/2009 | University of Minnesota | F | -24 |  | 15910194 | 4 | 6.3e-08 |  |  | Zhang-Drescher-Newcomb Method
1608BM031 | 16-D-2008 | 16 | 120303.8 | 0 | 2008_09_16 | 45.2591 | Bituminous Mix | -93.7049 | SPNWB430C Sp, Revix warm mix non-wear, PG 58-34; sent to U of M for LTC fracture. DURING PAVING | 06/19/2009 | University of Minnesota | F | -24 |  | 15279148 | 6 | 6.5e-08 |  |  | Zhang-Drescher-Newcomb Method
1608BM031 | 16-D-2008 | 16 | 120303.8 | 0 | 2008_09_16 | 45.2591 | Bituminous Mix | -93.7049 | SPNWB430C Sp, Revix warm mix non-wear, PG 58-34; sent to U of M for LTC fracture. DURING PAVING | 06/19/2009 | University of Minnesota | F | -24 |  | 14663773 | 8 | 6.8e-08 |  |  | Zhang-Drescher-Newcomb Method
1608BM031 | 16-D-2008 | 16 | 120303.8 | 0 | 2008_09_16 | 45.2591 | Bituminous Mix | -93.7049 | SPNWB430C Sp, Revix warm mix non-wear, PG 58-34; sent to U of M for LTC fracture. DURING PAVING | 06/19/2009 | University of Minnesota | F | -24 |  | 14389894 | 11 | 7e-08 |  |  | Zhang-Drescher-Newcomb Method
1608BM031 | 16-D-2008 | 16 | 120303.8 | 0 | 2008_09_16 | 45.2591 | Bituminous Mix | -93.7049 | SPNWB430C Sp, Revix warm mix non-wear, PG 58-34; sent to U of M for LTC fracture. DURING PAVING | 06/19/2009 | University of Minnesota | F | -12 |  | 1144467 | 1000 | 8.74e-07 |  |  | Zhang-Drescher-Newcomb Method
1608BM031 | 16-D-2008 | 16 | 120303.8 | 0 | 2008_09_16 | 45.2591 | Bituminous Mix | -93.7049 | SPNWB430C Sp, Revix warm mix non-wear, PG 58-34; sent to U of M for LTC fracture. DURING PAVING | 06/19/2009 | University of Minnesota | F | -12 |  | 10235139 | 1 | 9.8e-08 |  |  | Zhang-Drescher-Newcomb Method
1608BM031 | 16-D-2008 | 16 | 120303.8 | 0 | 2008_09_16 | 45.2591 | Bituminous Mix | -93.7049 | SPNWB430C Sp, Revix warm mix non-wear, PG 58-34; sent to U of M for LTC fracture. DURING PAVING | 06/19/2009 | University of Minnesota | F | -12 |  | 9585937 | 2 | 1.04e-07 |  |  | Zhang-Drescher-Newcomb Method
1608BM031 | 16-D-2008 | 16 | 120303.8 | 0 | 2008_09_16 | 45.2591 | Bituminous Mix | -93.7049 | SPNWB430C Sp, Revix warm mix non-wear, PG 58-34; sent to U of M for LTC fracture. DURING PAVING | 06/19/2009 | University of Minnesota | F | -12 |  | 8690544 | 3 | 1.15e-07 |  |  | Zhang-Drescher-Newcomb Method
1608BM031 | 16-D-2008 | 16 | 120303.8 | 0 | 2008_09_16 | 45.2591 | Bituminous Mix | -93.7049 | SPNWB430C Sp, Revix warm mix non-wear, PG 58-34; sent to U of M for LTC fracture. DURING PAVING | 06/19/2009 | University of Minnesota | F | -12 |  | 8313800 | 4 | 1.2e-07 |  |  | Zhang-Drescher-Newcomb Method
1608BM031 | 16-D-2008 | 16 | 120303.8 | 0 | 2008_09_16 | 45.2591 | Bituminous Mix | -93.7049 | SPNWB430C Sp, Revix warm mix non-wear, PG 58-34; sent to U of M for LTC fracture. DURING PAVING | 06/19/2009 | University of Minnesota | F | -12 |  | 7906612 | 6 | 1.26e-07 |  |  | Zhang-Drescher-Newcomb Method
1608BM031 | 16-D-2008 | 16 | 120303.8 | 0 | 2008_09_16 | 45.2591 | Bituminous Mix | -93.7049 | SPNWB430C Sp, Revix warm mix non-wear, PG 58-34; sent to U of M for LTC fracture. DURING PAVING | 06/19/2009 | University of Minnesota | F | -12 |  | 7218962 | 8 | 1.39e-07 |  |  | Zhang-Drescher-Newcomb Method
1608BM031 | 16-D-2008 | 16 | 120303.8 | 0 | 2008_09_16 | 45.2591 | Bituminous Mix | -93.7049 | SPNWB430C Sp, Revix warm mix non-wear, PG 58-34; sent to U of M for LTC fracture. DURING PAVING | 06/19/2009 | University of Minnesota | F | -12 |  | 6609503 | 11 | 1.51e-07 |  |  | Zhang-Drescher-Newcomb Method
1608BM031 | 16-D-2008 | 16 | 120303.8 | 0 | 2008_09_16 | 45.2591 | Bituminous Mix | -93.7049 | SPNWB430C Sp, Revix warm mix non-wear, PG 58-34; sent to U of M for LTC fracture. DURING PAVING | 06/19/2009 | University of Minnesota | F | -12 |  | 5963088 | 16 | 1.68e-07 |  |  | Zhang-Drescher-Newcomb Method
1608BM031 | 16-D-2008 | 16 | 120303.8 | 0 | 2008_09_16 | 45.2591 | Bituminous Mix | -93.7049 | SPNWB430C Sp, Revix warm mix non-wear, PG 58-34; sent to U of M for LTC fracture. DURING PAVING | 06/19/2009 | University of Minnesota | F | -12 |  | 5630396 | 23 | 1.78e-07 |  |  | Zhang-Drescher-Newcomb Method
1608BM031 | 16-D-2008 | 16 | 120303.8 | 0 | 2008_09_16 | 45.2591 | Bituminous Mix | -93.7049 | SPNWB430C Sp, Revix warm mix non-wear, PG 58-34; sent to U of M for LTC fracture. DURING PAVING | 06/19/2009 | University of Minnesota | F | -12 |  | 4996692 | 32 | 2e-07 |  |  | Zhang-Drescher-Newcomb Method
1608BM031 | 16-D-2008 | 16 | 120303.8 | 0 | 2008_09_16 | 45.2591 | Bituminous Mix | -93.7049 | SPNWB430C Sp, Revix warm mix non-wear, PG 58-34; sent to U of M for LTC fracture. DURING PAVING | 06/19/2009 | University of Minnesota | F | -12 |  | 4543797 | 45 | 2.2e-07 |  |  | Zhang-Drescher-Newcomb Method
1608BM031 | 16-D-2008 | 16 | 120303.8 | 0 | 2008_09_16 | 45.2591 | Bituminous Mix | -93.7049 | SPNWB430C Sp, Revix warm mix non-wear, PG 58-34; sent to U of M for LTC fracture. DURING PAVING | 06/19/2009 | University of Minnesota | F | -12 |  | 4066468 | 60 | 2.46e-07 |  |  | Zhang-Drescher-Newcomb Method
1608BM031 | 16-D-2008 | 16 | 120303.8 | 0 | 2008_09_16 | 45.2591 | Bituminous Mix | -93.7049 | SPNWB430C Sp, Revix warm mix non-wear, PG 58-34; sent to U of M for LTC fracture. DURING PAVING | 06/19/2009 | University of Minnesota | F | -12 |  | 3539609 | 89 | 2.83e-07 |  |  | Zhang-Drescher-Newcomb Method
1608BM031 | 16-D-2008 | 16 | 120303.8 | 0 | 2008_09_16 | 45.2591 | Bituminous Mix | -93.7049 | SPNWB430C Sp, Revix warm mix non-wear, PG 58-34; sent to U of M for LTC fracture. DURING PAVING | 06/19/2009 | University of Minnesota | F | -12 |  | 3194427 | 120 | 3.13e-07 |  |  | Zhang-Drescher-Newcomb Method
1608BM031 | 16-D-2008 | 16 | 120303.8 | 0 | 2008_09_16 | 45.2591 | Bituminous Mix | -93.7049 | SPNWB430C Sp, Revix warm mix non-wear, PG 58-34; sent to U of M for LTC fracture. DURING PAVING | 06/19/2009 | University of Minnesota | F | -12 |  | 2693895 | 178 | 3.71e-07 |  |  | Zhang-Drescher-Newcomb Method
1608BM031 | 16-D-2008 | 16 | 120303.8 | 0 | 2008_09_16 | 45.2591 | Bituminous Mix | -93.7049 | SPNWB430C Sp, Revix warm mix non-wear, PG 58-34; sent to U of M for LTC fracture. DURING PAVING | 06/19/2009 | University of Minnesota | F | -12 |  | 2378490 | 240 | 4.2e-07 |  |  | Zhang-Drescher-Newcomb Method
1608BM031 | 16-D-2008 | 16 | 120303.8 | 0 | 2008_09_16 | 45.2591 | Bituminous Mix | -93.7049 | SPNWB430C Sp, Revix warm mix non-wear, PG 58-34; sent to U of M for LTC fracture. DURING PAVING | 06/19/2009 | University of Minnesota | F | -12 |  | 1970621 | 355 | 5.07e-07 |  |  | Zhang-Drescher-Newcomb Method
1608BM031 | 16-D-2008 | 16 | 120303.8 | 0 | 2008_09_16 | 45.2591 | Bituminous Mix | -93.7049 | SPNWB430C Sp, Revix warm mix non-wear, PG 58-34; sent to U of M for LTC fracture. DURING PAVING | 06/19/2009 | University of Minnesota | F | -12 |  | 1647468 | 500 | 6.07e-07 |  |  | Zhang-Drescher-Newcomb Method
1608BM031 | 16-D-2008 | 16 | 120303.8 | 0 | 2008_09_16 | 45.2591 | Bituminous Mix | -93.7049 | SPNWB430C Sp, Revix warm mix non-wear, PG 58-34; sent to U of M for LTC fracture. DURING PAVING | 06/19/2009 | University of Minnesota | F | -12 |  | 1377849 | 708 | 7.26e-07 |  |  | Zhang-Drescher-Newcomb Method
1608BM031 | 16-D-2008 | 16 | 120303.8 | 0 | 2008_09_16 | 45.2591 | Bituminous Mix | -93.7049 | SPNWB430C Sp, Revix warm mix non-wear, PG 58-34; sent to U of M for LTC fracture. DURING PAVING | 06/19/2009 | University of Minnesota | F | -12 |  | 1159078 | 1000 | 8.63e-07 |  |  | Zhang-Drescher-Newcomb Method
1608BM031 | 16-D-2008 | 16 | 120303.8 | 0 | 2008_09_16 | 45.2591 | Bituminous Mix | -93.7049 | SPNWB430C Sp, Revix warm mix non-wear, PG 58-34; sent to U of M for LTC fracture. DURING PAVING | 06/19/2009 | University of Minnesota | F | -12 |  | 7501241 | 1 | 1.33e-07 |  |  | Zhang-Drescher-Newcomb Method
1608BM031 | 16-D-2008 | 16 | 120303.8 | 0 | 2008_09_16 | 45.2591 | Bituminous Mix | -93.7049 | SPNWB430C Sp, Revix warm mix non-wear, PG 58-34; sent to U of M for LTC fracture. DURING PAVING | 06/19/2009 | University of Minnesota | F | -12 |  | 7038278 | 2 | 1.42e-07 |  |  | Zhang-Drescher-Newcomb Method
1608BM031 | 16-D-2008 | 16 | 120303.8 | 0 | 2008_09_16 | 45.2591 | Bituminous Mix | -93.7049 | SPNWB430C Sp, Revix warm mix non-wear, PG 58-34; sent to U of M for LTC fracture. DURING PAVING | 06/19/2009 | University of Minnesota | F | -12 |  | 6558235 | 3 | 1.52e-07 |  |  | Zhang-Drescher-Newcomb Method
1608BM031 | 16-D-2008 | 16 | 120303.8 | 0 | 2008_09_16 | 45.2591 | Bituminous Mix | -93.7049 | SPNWB430C Sp, Revix warm mix non-wear, PG 58-34; sent to U of M for LTC fracture. DURING PAVING | 06/19/2009 | University of Minnesota | F | -12 |  | 6304781 | 4 | 1.59e-07 |  |  | Zhang-Drescher-Newcomb Method
1608BM031 | 16-D-2008 | 16 | 120303.8 | 0 | 2008_09_16 | 45.2591 | Bituminous Mix | -93.7049 | SPNWB430C Sp, Revix warm mix non-wear, PG 58-34; sent to U of M for LTC fracture. DURING PAVING | 06/19/2009 | University of Minnesota | F | -12 |  | 5983900 | 6 | 1.67e-07 |  |  | Zhang-Drescher-Newcomb Method
1608BM031 | 16-D-2008 | 16 | 120303.8 | 0 | 2008_09_16 | 45.2591 | Bituminous Mix | -93.7049 | SPNWB430C Sp, Revix warm mix non-wear, PG 58-34; sent to U of M for LTC fracture. DURING PAVING | 06/19/2009 | University of Minnesota | F | -12 |  | 5692499 | 8 | 1.76e-07 |  |  | Zhang-Drescher-Newcomb Method
1608BM031 | 16-D-2008 | 16 | 120303.8 | 0 | 2008_09_16 | 45.2591 | Bituminous Mix | -93.7049 | SPNWB430C Sp, Revix warm mix non-wear, PG 58-34; sent to U of M for LTC fracture. DURING PAVING | 06/19/2009 | University of Minnesota | F | -12 |  | 5264123 | 11 | 1.9e-07 |  |  | Zhang-Drescher-Newcomb Method
1608BM031 | 16-D-2008 | 16 | 120303.8 | 0 | 2008_09_16 | 45.2591 | Bituminous Mix | -93.7049 | SPNWB430C Sp, Revix warm mix non-wear, PG 58-34; sent to U of M for LTC fracture. DURING PAVING | 06/19/2009 | University of Minnesota | F | -12 |  | 4836527 | 16 | 2.07e-07 |  |  | Zhang-Drescher-Newcomb Method
1608BM031 | 16-D-2008 | 16 | 120303.8 | 0 | 2008_09_16 | 45.2591 | Bituminous Mix | -93.7049 | SPNWB430C Sp, Revix warm mix non-wear, PG 58-34; sent to U of M for LTC fracture. DURING PAVING | 06/19/2009 | University of Minnesota | F | -12 |  | 4498054 | 23 | 2.22e-07 |  |  | Zhang-Drescher-Newcomb Method
1608BM031 | 16-D-2008 | 16 | 120303.8 | 0 | 2008_09_16 | 45.2591 | Bituminous Mix | -93.7049 | SPNWB430C Sp, Revix warm mix non-wear, PG 58-34; sent to U of M for LTC fracture. DURING PAVING | 06/19/2009 | University of Minnesota | F | -24 |  | 12118690 | 23 | 8.3e-08 |  |  | Zhang-Drescher-Newcomb Method
1608BM031 | 16-D-2008 | 16 | 120303.8 | 0 | 2008_09_16 | 45.2591 | Bituminous Mix | -93.7049 | SPNWB430C Sp, Revix warm mix non-wear, PG 58-34; sent to U of M for LTC fracture. DURING PAVING | 06/19/2009 | University of Minnesota | F | -24 |  | 11750621 | 32 | 8.5e-08 |  |  | Zhang-Drescher-Newcomb Method
1608BM031 | 16-D-2008 | 16 | 120303.8 | 0 | 2008_09_16 | 45.2591 | Bituminous Mix | -93.7049 | SPNWB430C Sp, Revix warm mix non-wear, PG 58-34; sent to U of M for LTC fracture. DURING PAVING | 06/19/2009 | University of Minnesota | F | -24 |  | 11008489 | 45 | 9.1e-08 |  |  | Zhang-Drescher-Newcomb Method
1608BM031 | 16-D-2008 | 16 | 120303.8 | 0 | 2008_09_16 | 45.2591 | Bituminous Mix | -93.7049 | SPNWB430C Sp, Revix warm mix non-wear, PG 58-34; sent to U of M for LTC fracture. DURING PAVING | 06/19/2009 | University of Minnesota | F | -24 |  | 10660009 | 60 | 9.4e-08 |  |  | Zhang-Drescher-Newcomb Method
1608BM031 | 16-D-2008 | 16 | 120303.8 | 0 | 2008_09_16 | 45.2591 | Bituminous Mix | -93.7049 | SPNWB430C Sp, Revix warm mix non-wear, PG 58-34; sent to U of M for LTC fracture. DURING PAVING | 06/19/2009 | University of Minnesota | F | -24 |  | 10148075 | 89 | 9.9e-08 |  |  | Zhang-Drescher-Newcomb Method
1608BM031 | 16-D-2008 | 16 | 120303.8 | 0 | 2008_09_16 | 45.2591 | Bituminous Mix | -93.7049 | SPNWB430C Sp, Revix warm mix non-wear, PG 58-34; sent to U of M for LTC fracture. DURING PAVING | 06/19/2009 | University of Minnesota | F | -24 |  | 9632103 | 120 | 1.04e-07 |  |  | Zhang-Drescher-Newcomb Method
1608BM031 | 16-D-2008 | 16 | 120303.8 | 0 | 2008_09_16 | 45.2591 | Bituminous Mix | -93.7049 | SPNWB430C Sp, Revix warm mix non-wear, PG 58-34; sent to U of M for LTC fracture. DURING PAVING | 06/19/2009 | University of Minnesota | F | -24 |  | 9291898 | 178 | 1.08e-07 |  |  | Zhang-Drescher-Newcomb Method
1608BM031 | 16-D-2008 | 16 | 120303.8 | 0 | 2008_09_16 | 45.2591 | Bituminous Mix | -93.7049 | SPNWB430C Sp, Revix warm mix non-wear, PG 58-34; sent to U of M for LTC fracture. DURING PAVING | 06/19/2009 | University of Minnesota | F | -24 |  | 8661530 | 240 | 1.15e-07 |  |  | Zhang-Drescher-Newcomb Method
1608BM031 | 16-D-2008 | 16 | 120303.8 | 0 | 2008_09_16 | 45.2591 | Bituminous Mix | -93.7049 | SPNWB430C Sp, Revix warm mix non-wear, PG 58-34; sent to U of M for LTC fracture. DURING PAVING | 06/19/2009 | University of Minnesota | F | -24 |  | 7934516 | 355 | 1.26e-07 |  |  | Zhang-Drescher-Newcomb Method
1608BM031 | 16-D-2008 | 16 | 120303.8 | 0 | 2008_09_16 | 45.2591 | Bituminous Mix | -93.7049 | SPNWB430C Sp, Revix warm mix non-wear, PG 58-34; sent to U of M for LTC fracture. DURING PAVING | 06/19/2009 | University of Minnesota | F | -24 |  | 7447529 | 500 | 1.34e-07 |  |  | Zhang-Drescher-Newcomb Method
1608BM031 | 16-D-2008 | 16 | 120303.8 | 0 | 2008_09_16 | 45.2591 | Bituminous Mix | -93.7049 | SPNWB430C Sp, Revix warm mix non-wear, PG 58-34; sent to U of M for LTC fracture. DURING PAVING | 06/19/2009 | University of Minnesota | F | -24 |  | 6852496 | 708 | 1.46e-07 |  |  | Zhang-Drescher-Newcomb Method
1608BM016 | 16-D-2008 | 16 | 120303.8 | 0 | 2008_09_18 | 45.2591 | Bituminous Mix | -93.7049 | SPWEB440C Sp, Revix warm mix wear, PG 58-34; sent to U of M for LTC fracture. DURING PAVING | 06/19/2009 | University of Minnesota | E | -12 |  | 9039950 | 11 | 1.11e-07 |  |  | Zhang-Drescher-Newcomb Method
1608BM016 | 16-D-2008 | 16 | 120303.8 | 0 | 2008_09_18 | 45.2591 | Bituminous Mix | -93.7049 | SPWEB440C Sp, Revix warm mix wear, PG 58-34; sent to U of M for LTC fracture. DURING PAVING | 06/19/2009 | University of Minnesota | E | -12 |  | 8268347 | 16 | 1.21e-07 |  |  | Zhang-Drescher-Newcomb Method
1608BM016 | 16-D-2008 | 16 | 120303.8 | 0 | 2008_09_18 | 45.2591 | Bituminous Mix | -93.7049 | SPWEB440C Sp, Revix warm mix wear, PG 58-34; sent to U of M for LTC fracture. DURING PAVING | 06/19/2009 | University of Minnesota | E | -12 |  | 8096131 | 23 | 1.24e-07 |  |  | Zhang-Drescher-Newcomb Method
1608BM016 | 16-D-2008 | 16 | 120303.8 | 0 | 2008_09_18 | 45.2591 | Bituminous Mix | -93.7049 | SPWEB440C Sp, Revix warm mix wear, PG 58-34; sent to U of M for LTC fracture. DURING PAVING | 06/19/2009 | University of Minnesota | E | -12 |  | 7134216 | 32 | 1.4e-07 |  |  | Zhang-Drescher-Newcomb Method
1608BM016 | 16-D-2008 | 16 | 120303.8 | 0 | 2008_09_18 | 45.2591 | Bituminous Mix | -93.7049 | SPWEB440C Sp, Revix warm mix wear, PG 58-34; sent to U of M for LTC fracture. DURING PAVING | 06/19/2009 | University of Minnesota | E | -12 |  | 6621807 | 45 | 1.51e-07 |  |  | Zhang-Drescher-Newcomb Method
1608BM016 | 16-D-2008 | 16 | 120303.8 | 0 | 2008_09_18 | 45.2591 | Bituminous Mix | -93.7049 | SPWEB440C Sp, Revix warm mix wear, PG 58-34; sent to U of M for LTC fracture. DURING PAVING | 06/19/2009 | University of Minnesota | E | -12 |  | 6294786 | 60 | 1.59e-07 |  |  | Zhang-Drescher-Newcomb Method
1608BM016 | 16-D-2008 | 16 | 120303.8 | 0 | 2008_09_18 | 45.2591 | Bituminous Mix | -93.7049 | SPWEB440C Sp, Revix warm mix wear, PG 58-34; sent to U of M for LTC fracture. DURING PAVING | 06/19/2009 | University of Minnesota | E | -12 |  | 5443974 | 89 | 1.84e-07 |  |  | Zhang-Drescher-Newcomb Method
1608BM016 | 16-D-2008 | 16 | 120303.8 | 0 | 2008_09_18 | 45.2591 | Bituminous Mix | -93.7049 | SPWEB440C Sp, Revix warm mix wear, PG 58-34; sent to U of M for LTC fracture. DURING PAVING | 06/19/2009 | University of Minnesota | E | -12 |  | 5186602 | 120 | 1.93e-07 |  |  | Zhang-Drescher-Newcomb Method
1608BM016 | 16-D-2008 | 16 | 120303.8 | 0 | 2008_09_18 | 45.2591 | Bituminous Mix | -93.7049 | SPWEB440C Sp, Revix warm mix wear, PG 58-34; sent to U of M for LTC fracture. DURING PAVING | 06/19/2009 | University of Minnesota | E | -12 |  | 4527720 | 178 | 2.21e-07 |  |  | Zhang-Drescher-Newcomb Method
1608BM016 | 16-D-2008 | 16 | 120303.8 | 0 | 2008_09_18 | 45.2591 | Bituminous Mix | -93.7049 | SPWEB440C Sp, Revix warm mix wear, PG 58-34; sent to U of M for LTC fracture. DURING PAVING | 06/19/2009 | University of Minnesota | E | -12 |  | 4071838 | 240 | 2.46e-07 |  |  | Zhang-Drescher-Newcomb Method
1608BM016 | 16-D-2008 | 16 | 120303.8 | 0 | 2008_09_18 | 45.2591 | Bituminous Mix | -93.7049 | SPWEB440C Sp, Revix warm mix wear, PG 58-34; sent to U of M for LTC fracture. DURING PAVING | 06/19/2009 | University of Minnesota | E | -12 |  | 3453982 | 355 | 2.9e-07 |  |  | Zhang-Drescher-Newcomb Method
1608BM016 | 16-D-2008 | 16 | 120303.8 | 0 | 2008_09_18 | 45.2591 | Bituminous Mix | -93.7049 | SPWEB440C Sp, Revix warm mix wear, PG 58-34; sent to U of M for LTC fracture. DURING PAVING | 06/19/2009 | University of Minnesota | E | -12 |  | 3036651 | 500 | 3.29e-07 |  |  | Zhang-Drescher-Newcomb Method
1608BM016 | 16-D-2008 | 16 | 120303.8 | 0 | 2008_09_18 | 45.2591 | Bituminous Mix | -93.7049 | SPWEB440C Sp, Revix warm mix wear, PG 58-34; sent to U of M for LTC fracture. DURING PAVING | 06/19/2009 | University of Minnesota | E | -12 |  | 2596192 | 708 | 3.85e-07 |  |  | Zhang-Drescher-Newcomb Method
1608BM016 | 16-D-2008 | 16 | 120303.8 | 0 | 2008_09_18 | 45.2591 | Bituminous Mix | -93.7049 | SPWEB440C Sp, Revix warm mix wear, PG 58-34; sent to U of M for LTC fracture. DURING PAVING | 06/19/2009 | University of Minnesota | E | -12 |  | 2244876 | 1000 | 4.45e-07 |  |  | Zhang-Drescher-Newcomb Method
1608BM016 | 16-D-2008 | 16 | 120303.8 | 0 | 2008_09_18 | 45.2591 | Bituminous Mix | -93.7049 | SPWEB440C Sp, Revix warm mix wear, PG 58-34; sent to U of M for LTC fracture. DURING PAVING | 06/19/2009 | University of Minnesota | E | -12 |  | 15848346 | 1 | 6.3e-08 |  |  | Zhang-Drescher-Newcomb Method
1608BM016 | 16-D-2008 | 16 | 120303.8 | 0 | 2008_09_18 | 45.2591 | Bituminous Mix | -93.7049 | SPWEB440C Sp, Revix warm mix wear, PG 58-34; sent to U of M for LTC fracture. DURING PAVING | 06/19/2009 | University of Minnesota | E | -12 |  | 11216219 | 2 | 8.9e-08 |  |  | Zhang-Drescher-Newcomb Method
1608BM016 | 16-D-2008 | 16 | 120303.8 | 0 | 2008_09_18 | 45.2591 | Bituminous Mix | -93.7049 | SPWEB440C Sp, Revix warm mix wear, PG 58-34; sent to U of M for LTC fracture. DURING PAVING | 06/19/2009 | University of Minnesota | E | -12 |  | 12053841 | 3 | 8.3e-08 |  |  | Zhang-Drescher-Newcomb Method
1608BM016 | 16-D-2008 | 16 | 120303.8 | 0 | 2008_09_18 | 45.2591 | Bituminous Mix | -93.7049 | SPWEB440C Sp, Revix warm mix wear, PG 58-34; sent to U of M for LTC fracture. DURING PAVING | 06/19/2009 | University of Minnesota | E | -12 |  | 12493404 | 4 | 8e-08 |  |  | Zhang-Drescher-Newcomb Method
1608BM016 | 16-D-2008 | 16 | 120303.8 | 0 | 2008_09_18 | 45.2591 | Bituminous Mix | -93.7049 | SPWEB440C Sp, Revix warm mix wear, PG 58-34; sent to U of M for LTC fracture. DURING PAVING | 06/19/2009 | University of Minnesota | E | -12 |  | 11151776 | 6 | 9e-08 |  |  | Zhang-Drescher-Newcomb Method
1608BM016 | 16-D-2008 | 16 | 120303.8 | 0 | 2008_09_18 | 45.2591 | Bituminous Mix | -93.7049 | SPWEB440C Sp, Revix warm mix wear, PG 58-34; sent to U of M for LTC fracture. DURING PAVING | 06/19/2009 | University of Minnesota | E | -12 |  | 10045753 | 8 | 1e-07 |  |  | Zhang-Drescher-Newcomb Method
1608BM016 | 16-D-2008 | 16 | 120303.8 | 0 | 2008_09_18 | 45.2591 | Bituminous Mix | -93.7049 | SPWEB440C Sp, Revix warm mix wear, PG 58-34; sent to U of M for LTC fracture. DURING PAVING | 06/19/2009 | University of Minnesota | E | -12 |  | 10789363 | 11 | 9.3e-08 |  |  | Zhang-Drescher-Newcomb Method
1608BM016 | 16-D-2008 | 16 | 120303.8 | 0 | 2008_09_18 | 45.2591 | Bituminous Mix | -93.7049 | SPWEB440C Sp, Revix warm mix wear, PG 58-34; sent to U of M for LTC fracture. DURING PAVING | 06/19/2009 | University of Minnesota | E | -12 |  | 9831629 | 16 | 1.02e-07 |  |  | Zhang-Drescher-Newcomb Method
1608BM031 | 16-D-2008 | 16 | 120303.8 | 0 | 2008_09_16 | 45.2591 | Bituminous Mix | -93.7049 | SPNWB430C Sp, Revix warm mix non-wear, PG 58-34; sent to U of M for LTC fracture. DURING PAVING | 06/19/2009 | University of Minnesota | F | -24 |  | 17313087 | 3 | 5.8e-08 |  |  | AASHTO T322 Method
1608BM031 | 16-D-2008 | 16 | 120303.8 | 0 | 2008_09_16 | 45.2591 | Bituminous Mix | -93.7049 | SPNWB430C Sp, Revix warm mix non-wear, PG 58-34; sent to U of M for LTC fracture. DURING PAVING | 06/19/2009 | University of Minnesota | F | -12 |  | 2139888 | 240 | 4.67e-07 |  |  | AASHTO T322 Method
1608BM031 | 16-D-2008 | 16 | 120303.8 | 0 | 2008_09_16 | 45.2591 | Bituminous Mix | -93.7049 | SPNWB430C Sp, Revix warm mix non-wear, PG 58-34; sent to U of M for LTC fracture. DURING PAVING | 06/19/2009 | University of Minnesota | F | -12 |  | 1858922 | 355 | 5.38e-07 |  |  | AASHTO T322 Method
1608BM031 | 16-D-2008 | 16 | 120303.8 | 0 | 2008_09_16 | 45.2591 | Bituminous Mix | -93.7049 | SPNWB430C Sp, Revix warm mix non-wear, PG 58-34; sent to U of M for LTC fracture. DURING PAVING | 06/19/2009 | University of Minnesota | F | -12 |  | 1607370 | 500 | 6.22e-07 |  |  | AASHTO T322 Method
1608BM031 | 16-D-2008 | 16 | 120303.8 | 0 | 2008_09_16 | 45.2591 | Bituminous Mix | -93.7049 | SPNWB430C Sp, Revix warm mix non-wear, PG 58-34; sent to U of M for LTC fracture. DURING PAVING | 06/19/2009 | University of Minnesota | F | -12 |  | 1404436 | 708 | 7.12e-07 |  |  | AASHTO T322 Method
1608BM031 | 16-D-2008 | 16 | 120303.8 | 0 | 2008_09_16 | 45.2591 | Bituminous Mix | -93.7049 | SPNWB430C Sp, Revix warm mix non-wear, PG 58-34; sent to U of M for LTC fracture. DURING PAVING | 06/19/2009 | University of Minnesota | F | -12 |  | 1206219 | 1000 | 8.29e-07 |  |  | AASHTO T322 Method
1608BM031 | 16-D-2008 | 16 | 120303.8 | 0 | 2008_09_16 | 45.2591 | Bituminous Mix | -93.7049 | SPNWB430C Sp, Revix warm mix non-wear, PG 58-34; sent to U of M for LTC fracture. DURING PAVING | 06/19/2009 | University of Minnesota | F | -12 |  | 10677326 | 1 | 9.4e-08 |  |  | AASHTO T322 Method
1608BM031 | 16-D-2008 | 16 | 120303.8 | 0 | 2008_09_16 | 45.2591 | Bituminous Mix | -93.7049 | SPNWB430C Sp, Revix warm mix non-wear, PG 58-34; sent to U of M for LTC fracture. DURING PAVING | 06/19/2009 | University of Minnesota | F | -12 |  | 9450047 | 2 | 1.06e-07 |  |  | AASHTO T322 Method
1608BM031 | 16-D-2008 | 16 | 120303.8 | 0 | 2008_09_16 | 45.2591 | Bituminous Mix | -93.7049 | SPNWB430C Sp, Revix warm mix non-wear, PG 58-34; sent to U of M for LTC fracture. DURING PAVING | 06/19/2009 | University of Minnesota | F | -12 |  | 8793092 | 3 | 1.14e-07 |  |  | AASHTO T322 Method
1608BM031 | 16-D-2008 | 16 | 120303.8 | 0 | 2008_09_16 | 45.2591 | Bituminous Mix | -93.7049 | SPNWB430C Sp, Revix warm mix non-wear, PG 58-34; sent to U of M for LTC fracture. DURING PAVING | 06/19/2009 | University of Minnesota | F | -12 |  | 8389328 | 4 | 1.19e-07 |  |  | AASHTO T322 Method
1608BM031 | 16-D-2008 | 16 | 120303.8 | 0 | 2008_09_16 | 45.2591 | Bituminous Mix | -93.7049 | SPNWB430C Sp, Revix warm mix non-wear, PG 58-34; sent to U of M for LTC fracture. DURING PAVING | 06/19/2009 | University of Minnesota | F | -12 |  | 7719757 | 6 | 1.3e-07 |  |  | AASHTO T322 Method
1608BM031 | 16-D-2008 | 16 | 120303.8 | 0 | 2008_09_16 | 45.2591 | Bituminous Mix | -93.7049 | SPNWB430C Sp, Revix warm mix non-wear, PG 58-34; sent to U of M for LTC fracture. DURING PAVING | 06/19/2009 | University of Minnesota | F | -12 |  | 7180386 | 8 | 1.39e-07 |  |  | AASHTO T322 Method
1608BM031 | 16-D-2008 | 16 | 120303.8 | 0 | 2008_09_16 | 45.2591 | Bituminous Mix | -93.7049 | SPNWB430C Sp, Revix warm mix non-wear, PG 58-34; sent to U of M for LTC fracture. DURING PAVING | 06/19/2009 | University of Minnesota | F | -12 |  | 6684180 | 11 | 1.5e-07 |  |  | AASHTO T322 Method
1608BM031 | 16-D-2008 | 16 | 120303.8 | 0 | 2008_09_16 | 45.2591 | Bituminous Mix | -93.7049 | SPNWB430C Sp, Revix warm mix non-wear, PG 58-34; sent to U of M for LTC fracture. DURING PAVING | 06/19/2009 | University of Minnesota | F | -12 |  | 6135479 | 16 | 1.63e-07 |  |  | AASHTO T322 Method
1608BM031 | 16-D-2008 | 16 | 120303.8 | 0 | 2008_09_16 | 45.2591 | Bituminous Mix | -93.7049 | SPNWB430C Sp, Revix warm mix non-wear, PG 58-34; sent to U of M for LTC fracture. DURING PAVING | 06/19/2009 | University of Minnesota | F | -12 |  | 5462819 | 23 | 1.83e-07 |  |  | AASHTO T322 Method
1608BM031 | 16-D-2008 | 16 | 120303.8 | 0 | 2008_09_16 | 45.2591 | Bituminous Mix | -93.7049 | SPNWB430C Sp, Revix warm mix non-wear, PG 58-34; sent to U of M for LTC fracture. DURING PAVING | 06/19/2009 | University of Minnesota | F | -12 |  | 5043891 | 32 | 1.98e-07 |  |  | AASHTO T322 Method
1608BM031 | 16-D-2008 | 16 | 120303.8 | 0 | 2008_09_16 | 45.2591 | Bituminous Mix | -93.7049 | SPNWB430C Sp, Revix warm mix non-wear, PG 58-34; sent to U of M for LTC fracture. DURING PAVING | 06/19/2009 | University of Minnesota | F | -12 |  | 4468230 | 45 | 2.24e-07 |  |  | AASHTO T322 Method
1608BM031 | 16-D-2008 | 16 | 120303.8 | 0 | 2008_09_16 | 45.2591 | Bituminous Mix | -93.7049 | SPNWB430C Sp, Revix warm mix non-wear, PG 58-34; sent to U of M for LTC fracture. DURING PAVING | 06/19/2009 | University of Minnesota | F | -12 |  | 4080170 | 60 | 2.45e-07 |  |  | AASHTO T322 Method
1608BM031 | 16-D-2008 | 16 | 120303.8 | 0 | 2008_09_16 | 45.2591 | Bituminous Mix | -93.7049 | SPNWB430C Sp, Revix warm mix non-wear, PG 58-34; sent to U of M for LTC fracture. DURING PAVING | 06/19/2009 | University of Minnesota | F | -12 |  | 3469005 | 89 | 2.88e-07 |  |  | AASHTO T322 Method
1608BM031 | 16-D-2008 | 16 | 120303.8 | 0 | 2008_09_16 | 45.2591 | Bituminous Mix | -93.7049 | SPNWB430C Sp, Revix warm mix non-wear, PG 58-34; sent to U of M for LTC fracture. DURING PAVING | 06/19/2009 | University of Minnesota | F | -12 |  | 3085007 | 120 | 3.24e-07 |  |  | AASHTO T322 Method
1608BM031 | 16-D-2008 | 16 | 120303.8 | 0 | 2008_09_16 | 45.2591 | Bituminous Mix | -93.7049 | SPNWB430C Sp, Revix warm mix non-wear, PG 58-34; sent to U of M for LTC fracture. DURING PAVING | 06/19/2009 | University of Minnesota | F | -12 |  | 2660694 | 178 | 3.76e-07 |  |  | AASHTO T322 Method
1608BM031 | 16-D-2008 | 16 | 120303.8 | 0 | 2008_09_16 | 45.2591 | Bituminous Mix | -93.7049 | SPNWB430C Sp, Revix warm mix non-wear, PG 58-34; sent to U of M for LTC fracture. DURING PAVING | 06/19/2009 | University of Minnesota | F | -12 |  | 2325755 | 240 | 4.3e-07 |  |  | AASHTO T322 Method
1608BM031 | 16-D-2008 | 16 | 120303.8 | 0 | 2008_09_16 | 45.2591 | Bituminous Mix | -93.7049 | SPNWB430C Sp, Revix warm mix non-wear, PG 58-34; sent to U of M for LTC fracture. DURING PAVING | 06/19/2009 | University of Minnesota | F | -12 |  | 1966876 | 355 | 5.08e-07 |  |  | AASHTO T322 Method
1608BM031 | 16-D-2008 | 16 | 120303.8 | 0 | 2008_09_16 | 45.2591 | Bituminous Mix | -93.7049 | SPNWB430C Sp, Revix warm mix non-wear, PG 58-34; sent to U of M for LTC fracture. DURING PAVING | 06/19/2009 | University of Minnesota | F | -12 |  | 1686470 | 500 | 5.93e-07 |  |  | AASHTO T322 Method
1608BM031 | 16-D-2008 | 16 | 120303.8 | 0 | 2008_09_16 | 45.2591 | Bituminous Mix | -93.7049 | SPNWB430C Sp, Revix warm mix non-wear, PG 58-34; sent to U of M for LTC fracture. DURING PAVING | 06/19/2009 | University of Minnesota | F | -12 |  | 1427351 | 708 | 7.01e-07 |  |  | AASHTO T322 Method
1608BM031 | 16-D-2008 | 16 | 120303.8 | 0 | 2008_09_16 | 45.2591 | Bituminous Mix | -93.7049 | SPNWB430C Sp, Revix warm mix non-wear, PG 58-34; sent to U of M for LTC fracture. DURING PAVING | 06/19/2009 | University of Minnesota | F | -12 |  | 1201980 | 1000 | 8.32e-07 |  |  | AASHTO T322 Method
1608BM031 | 16-D-2008 | 16 | 120303.8 | 0 | 2008_09_16 | 45.2591 | Bituminous Mix | -93.7049 | SPNWB430C Sp, Revix warm mix non-wear, PG 58-34; sent to U of M for LTC fracture. DURING PAVING | 06/19/2009 | University of Minnesota | F | -12 |  | 7891594 | 1 | 1.27e-07 |  |  | AASHTO T322 Method
1608BM031 | 16-D-2008 | 16 | 120303.8 | 0 | 2008_09_16 | 45.2591 | Bituminous Mix | -93.7049 | SPNWB430C Sp, Revix warm mix non-wear, PG 58-34; sent to U of M for LTC fracture. DURING PAVING | 06/19/2009 | University of Minnesota | F | -12 |  | 7386221 | 2 | 1.35e-07 |  |  | AASHTO T322 Method
1608BM031 | 16-D-2008 | 16 | 120303.8 | 0 | 2008_09_16 | 45.2591 | Bituminous Mix | -93.7049 | SPNWB430C Sp, Revix warm mix non-wear, PG 58-34; sent to U of M for LTC fracture. DURING PAVING | 06/19/2009 | University of Minnesota | F | -12 |  | 6877995 | 3 | 1.45e-07 |  |  | AASHTO T322 Method
1608BM031 | 16-D-2008 | 16 | 120303.8 | 0 | 2008_09_16 | 45.2591 | Bituminous Mix | -93.7049 | SPNWB430C Sp, Revix warm mix non-wear, PG 58-34; sent to U of M for LTC fracture. DURING PAVING | 06/19/2009 | University of Minnesota | F | -12 |  | 6634526 | 4 | 1.51e-07 |  |  | AASHTO T322 Method
1608BM031 | 16-D-2008 | 16 | 120303.8 | 0 | 2008_09_16 | 45.2591 | Bituminous Mix | -93.7049 | SPNWB430C Sp, Revix warm mix non-wear, PG 58-34; sent to U of M for LTC fracture. DURING PAVING | 06/19/2009 | University of Minnesota | F | -12 |  | 6273652 | 6 | 1.59e-07 |  |  | AASHTO T322 Method
1608BM031 | 16-D-2008 | 16 | 120303.8 | 0 | 2008_09_16 | 45.2591 | Bituminous Mix | -93.7049 | SPNWB430C Sp, Revix warm mix non-wear, PG 58-34; sent to U of M for LTC fracture. DURING PAVING | 06/19/2009 | University of Minnesota | F | -24 |  | 10504039 | 120 | 9.5e-08 |  |  | AASHTO T322 Method
1608BM031 | 16-D-2008 | 16 | 120303.8 | 0 | 2008_09_16 | 45.2591 | Bituminous Mix | -93.7049 | SPNWB430C Sp, Revix warm mix non-wear, PG 58-34; sent to U of M for LTC fracture. DURING PAVING | 06/19/2009 | University of Minnesota | F | -24 |  | 9371722 | 178 | 1.07e-07 |  |  | AASHTO T322 Method
1608BM031 | 16-D-2008 | 16 | 120303.8 | 0 | 2008_09_16 | 45.2591 | Bituminous Mix | -93.7049 | SPNWB430C Sp, Revix warm mix non-wear, PG 58-34; sent to U of M for LTC fracture. DURING PAVING | 06/19/2009 | University of Minnesota | F | -24 |  | 8882763 | 240 | 1.13e-07 |  |  | AASHTO T322 Method
1608BM031 | 16-D-2008 | 16 | 120303.8 | 0 | 2008_09_16 | 45.2591 | Bituminous Mix | -93.7049 | SPNWB430C Sp, Revix warm mix non-wear, PG 58-34; sent to U of M for LTC fracture. DURING PAVING | 06/19/2009 | University of Minnesota | F | -24 |  | 8355973 | 355 | 1.2e-07 |  |  | AASHTO T322 Method
1608BM031 | 16-D-2008 | 16 | 120303.8 | 0 | 2008_09_16 | 45.2591 | Bituminous Mix | -93.7049 | SPNWB430C Sp, Revix warm mix non-wear, PG 58-34; sent to U of M for LTC fracture. DURING PAVING | 06/19/2009 | University of Minnesota | F | -24 |  | 7709568 | 500 | 1.3e-07 |  |  | AASHTO T322 Method
1608BM031 | 16-D-2008 | 16 | 120303.8 | 0 | 2008_09_16 | 45.2591 | Bituminous Mix | -93.7049 | SPNWB430C Sp, Revix warm mix non-wear, PG 58-34; sent to U of M for LTC fracture. DURING PAVING | 06/19/2009 | University of Minnesota | F | -24 |  | 7257675 | 708 | 1.38e-07 |  |  | AASHTO T322 Method
1608BM031 | 16-D-2008 | 16 | 120303.8 | 0 | 2008_09_16 | 45.2591 | Bituminous Mix | -93.7049 | SPNWB430C Sp, Revix warm mix non-wear, PG 58-34; sent to U of M for LTC fracture. DURING PAVING | 06/19/2009 | University of Minnesota | F | -24 |  | 6855824 | 1000 | 1.46e-07 |  |  | AASHTO T322 Method
1608BM031 | 16-D-2008 | 16 | 120303.8 | 0 | 2008_09_16 | 45.2591 | Bituminous Mix | -93.7049 | SPNWB430C Sp, Revix warm mix non-wear, PG 58-34; sent to U of M for LTC fracture. DURING PAVING | 06/19/2009 | University of Minnesota | F | -24 |  | 19757525 | 1 | 5.1e-08 |  |  | Zhang-Drescher-Newcomb Method
1608BM031 | 16-D-2008 | 16 | 120303.8 | 0 | 2008_09_16 | 45.2591 | Bituminous Mix | -93.7049 | SPNWB430C Sp, Revix warm mix non-wear, PG 58-34; sent to U of M for LTC fracture. DURING PAVING | 06/19/2009 | University of Minnesota | F | -24 |  | 18740086 | 2 | 5.3e-08 |  |  | Zhang-Drescher-Newcomb Method
1608BM031 | 16-D-2008 | 16 | 120303.8 | 0 | 2008_09_16 | 45.2591 | Bituminous Mix | -93.7049 | SPNWB430C Sp, Revix warm mix non-wear, PG 58-34; sent to U of M for LTC fracture. DURING PAVING | 06/19/2009 | University of Minnesota | F | -24 |  | 17829956 | 3 | 5.6e-08 |  |  | Zhang-Drescher-Newcomb Method
1608BM031 | 16-D-2008 | 16 | 120303.8 | 0 | 2008_09_16 | 45.2591 | Bituminous Mix | -93.7049 | SPNWB430C Sp, Revix warm mix non-wear, PG 58-34; sent to U of M for LTC fracture. DURING PAVING | 06/19/2009 | University of Minnesota | F | -24 |  | 16896790 | 4 | 5.9e-08 |  |  | Zhang-Drescher-Newcomb Method
1608BM031 | 16-D-2008 | 16 | 120303.8 | 0 | 2008_09_16 | 45.2591 | Bituminous Mix | -93.7049 | SPNWB430C Sp, Revix warm mix non-wear, PG 58-34; sent to U of M for LTC fracture. DURING PAVING | 06/19/2009 | University of Minnesota | F | -12 |  | 2240983 | 178 | 4.46e-07 |  |  | Zhang-Drescher-Newcomb Method
1608BM031 | 16-D-2008 | 16 | 120303.8 | 0 | 2008_09_16 | 45.2591 | Bituminous Mix | -93.7049 | SPNWB430C Sp, Revix warm mix non-wear, PG 58-34; sent to U of M for LTC fracture. DURING PAVING | 06/19/2009 | University of Minnesota | F | -12 |  | 1953990 | 240 | 5.12e-07 |  |  | Zhang-Drescher-Newcomb Method
1608BM031 | 16-D-2008 | 16 | 120303.8 | 0 | 2008_09_16 | 45.2591 | Bituminous Mix | -93.7049 | SPNWB430C Sp, Revix warm mix non-wear, PG 58-34; sent to U of M for LTC fracture. DURING PAVING | 06/19/2009 | University of Minnesota | F | -12 |  | 1671718 | 355 | 5.98e-07 |  |  | Zhang-Drescher-Newcomb Method
1608BM031 | 16-D-2008 | 16 | 120303.8 | 0 | 2008_09_16 | 45.2591 | Bituminous Mix | -93.7049 | SPNWB430C Sp, Revix warm mix non-wear, PG 58-34; sent to U of M for LTC fracture. DURING PAVING | 06/19/2009 | University of Minnesota | F | -12 |  | 1455539 | 500 | 6.87e-07 |  |  | Zhang-Drescher-Newcomb Method
1608BM031 | 16-D-2008 | 16 | 120303.8 | 0 | 2008_09_16 | 45.2591 | Bituminous Mix | -93.7049 | SPNWB430C Sp, Revix warm mix non-wear, PG 58-34; sent to U of M for LTC fracture. DURING PAVING | 06/19/2009 | University of Minnesota | F | -12 |  | 1261418 | 708 | 7.93e-07 |  |  | Zhang-Drescher-Newcomb Method
1608BM031 | 16-D-2008 | 16 | 120303.8 | 0 | 2008_09_16 | 45.2591 | Bituminous Mix | -93.7049 | SPNWB430C Sp, Revix warm mix non-wear, PG 58-34; sent to U of M for LTC fracture. DURING PAVING | 06/19/2009 | University of Minnesota | F | -12 |  | 1075536 | 1000 | 9.3e-07 |  |  | Zhang-Drescher-Newcomb Method
1608BM031 | 16-D-2008 | 16 | 120303.8 | 0 | 2008_09_16 | 45.2591 | Bituminous Mix | -93.7049 | SPNWB430C Sp, Revix warm mix non-wear, PG 58-34; sent to U of M for LTC fracture. DURING PAVING | 06/19/2009 | University of Minnesota | F | -24 |  | 20676043 | 1 | 4.8e-08 |  |  | AASHTO T322 Method
1608BM031 | 16-D-2008 | 16 | 120303.8 | 0 | 2008_09_16 | 45.2591 | Bituminous Mix | -93.7049 | SPNWB430C Sp, Revix warm mix non-wear, PG 58-34; sent to U of M for LTC fracture. DURING PAVING | 06/19/2009 | University of Minnesota | F | -24 |  | 19597293 | 2 | 5.1e-08 |  |  | AASHTO T322 Method
1608BM031 | 16-D-2008 | 16 | 120303.8 | 0 | 2008_09_16 | 45.2591 | Bituminous Mix | -93.7049 | SPNWB430C Sp, Revix warm mix non-wear, PG 58-34; sent to U of M for LTC fracture. DURING PAVING | 06/19/2009 | University of Minnesota | F | -24 |  | 18702810 | 3 | 5.4e-08 |  |  | AASHTO T322 Method
1608BM031 | 16-D-2008 | 16 | 120303.8 | 0 | 2008_09_16 | 45.2591 | Bituminous Mix | -93.7049 | SPNWB430C Sp, Revix warm mix non-wear, PG 58-34; sent to U of M for LTC fracture. DURING PAVING | 06/19/2009 | University of Minnesota | F | -24 |  | 17745580 | 4 | 5.6e-08 |  |  | AASHTO T322 Method
1608BM031 | 16-D-2008 | 16 | 120303.8 | 0 | 2008_09_16 | 45.2591 | Bituminous Mix | -93.7049 | SPNWB430C Sp, Revix warm mix non-wear, PG 58-34; sent to U of M for LTC fracture. DURING PAVING | 06/19/2009 | University of Minnesota | F | -24 |  | 17403000 | 6 | 5.8e-08 |  |  | AASHTO T322 Method
1608BM031 | 16-D-2008 | 16 | 120303.8 | 0 | 2008_09_16 | 45.2591 | Bituminous Mix | -93.7049 | SPNWB430C Sp, Revix warm mix non-wear, PG 58-34; sent to U of M for LTC fracture. DURING PAVING | 06/19/2009 | University of Minnesota | F | -24 |  | 16450281 | 8 | 6.1e-08 |  |  | AASHTO T322 Method
1608BM031 | 16-D-2008 | 16 | 120303.8 | 0 | 2008_09_16 | 45.2591 | Bituminous Mix | -93.7049 | SPNWB430C Sp, Revix warm mix non-wear, PG 58-34; sent to U of M for LTC fracture. DURING PAVING | 06/19/2009 | University of Minnesota | F | -24 |  | 16331076 | 11 | 6.1e-08 |  |  | AASHTO T322 Method
1608BM031 | 16-D-2008 | 16 | 120303.8 | 0 | 2008_09_16 | 45.2591 | Bituminous Mix | -93.7049 | SPNWB430C Sp, Revix warm mix non-wear, PG 58-34; sent to U of M for LTC fracture. DURING PAVING | 06/19/2009 | University of Minnesota | F | -24 |  | 15705146 | 16 | 6.4e-08 |  |  | AASHTO T322 Method
1608BM031 | 16-D-2008 | 16 | 120303.8 | 0 | 2008_09_16 | 45.2591 | Bituminous Mix | -93.7049 | SPNWB430C Sp, Revix warm mix non-wear, PG 58-34; sent to U of M for LTC fracture. DURING PAVING | 06/19/2009 | University of Minnesota | F | -24 |  | 14586980 | 23 | 6.9e-08 |  |  | AASHTO T322 Method
1608BM031 | 16-D-2008 | 16 | 120303.8 | 0 | 2008_09_16 | 45.2591 | Bituminous Mix | -93.7049 | SPNWB430C Sp, Revix warm mix non-wear, PG 58-34; sent to U of M for LTC fracture. DURING PAVING | 06/19/2009 | University of Minnesota | F | -24 |  | 14041672 | 32 | 7.1e-08 |  |  | AASHTO T322 Method
1608BM031 | 16-D-2008 | 16 | 120303.8 | 0 | 2008_09_16 | 45.2591 | Bituminous Mix | -93.7049 | SPNWB430C Sp, Revix warm mix non-wear, PG 58-34; sent to U of M for LTC fracture. DURING PAVING | 06/19/2009 | University of Minnesota | F | -24 |  | 13658718 | 45 | 7.3e-08 |  |  | AASHTO T322 Method
1608BM031 | 16-D-2008 | 16 | 120303.8 | 0 | 2008_09_16 | 45.2591 | Bituminous Mix | -93.7049 | SPNWB430C Sp, Revix warm mix non-wear, PG 58-34; sent to U of M for LTC fracture. DURING PAVING | 06/19/2009 | University of Minnesota | F | -24 |  | 12732703 | 60 | 7.9e-08 |  |  | AASHTO T322 Method
1608BM031 | 16-D-2008 | 16 | 120303.8 | 0 | 2008_09_16 | 45.2591 | Bituminous Mix | -93.7049 | SPNWB430C Sp, Revix warm mix non-wear, PG 58-34; sent to U of M for LTC fracture. DURING PAVING | 06/19/2009 | University of Minnesota | F | -24 |  | 12248306 | 89 | 8.2e-08 |  |  | AASHTO T322 Method
1608BM031 | 16-D-2008 | 16 | 120303.8 | 0 | 2008_09_16 | 45.2591 | Bituminous Mix | -93.7049 | SPNWB430C Sp, Revix warm mix non-wear, PG 58-34; sent to U of M for LTC fracture. DURING PAVING | 06/19/2009 | University of Minnesota | F | -24 |  | 11469152 | 120 | 8.7e-08 |  |  | AASHTO T322 Method
1608BM031 | 16-D-2008 | 16 | 120303.8 | 0 | 2008_09_16 | 45.2591 | Bituminous Mix | -93.7049 | SPNWB430C Sp, Revix warm mix non-wear, PG 58-34; sent to U of M for LTC fracture. DURING PAVING | 06/19/2009 | University of Minnesota | F | -24 |  | 10706358 | 178 | 9.3e-08 |  |  | AASHTO T322 Method
1608BM031 | 16-D-2008 | 16 | 120303.8 | 0 | 2008_09_16 | 45.2591 | Bituminous Mix | -93.7049 | SPNWB430C Sp, Revix warm mix non-wear, PG 58-34; sent to U of M for LTC fracture. DURING PAVING | 06/19/2009 | University of Minnesota | F | -24 |  | 10220809 | 240 | 9.8e-08 |  |  | AASHTO T322 Method
1608BM031 | 16-D-2008 | 16 | 120303.8 | 0 | 2008_09_16 | 45.2591 | Bituminous Mix | -93.7049 | SPNWB430C Sp, Revix warm mix non-wear, PG 58-34; sent to U of M for LTC fracture. DURING PAVING | 06/19/2009 | University of Minnesota | F | -24 |  | 9509233 | 355 | 1.05e-07 |  |  | AASHTO T322 Method
1608BM031 | 16-D-2008 | 16 | 120303.8 | 0 | 2008_09_16 | 45.2591 | Bituminous Mix | -93.7049 | SPNWB430C Sp, Revix warm mix non-wear, PG 58-34; sent to U of M for LTC fracture. DURING PAVING | 06/19/2009 | University of Minnesota | F | -24 |  | 9236428 | 500 | 1.08e-07 |  |  | AASHTO T322 Method
1608BM031 | 16-D-2008 | 16 | 120303.8 | 0 | 2008_09_16 | 45.2591 | Bituminous Mix | -93.7049 | SPNWB430C Sp, Revix warm mix non-wear, PG 58-34; sent to U of M for LTC fracture. DURING PAVING | 06/19/2009 | University of Minnesota | F | -24 |  | 8855357 | 708 | 1.13e-07 |  |  | AASHTO T322 Method
1608BM031 | 16-D-2008 | 16 | 120303.8 | 0 | 2008_09_16 | 45.2591 | Bituminous Mix | -93.7049 | SPNWB430C Sp, Revix warm mix non-wear, PG 58-34; sent to U of M for LTC fracture. DURING PAVING | 06/19/2009 | University of Minnesota | F | -24 |  | 8077736 | 1000 | 1.24e-07 |  |  | AASHTO T322 Method
1608BM031 | 16-D-2008 | 16 | 120303.8 | 0 | 2008_09_16 | 45.2591 | Bituminous Mix | -93.7049 | SPNWB430C Sp, Revix warm mix non-wear, PG 58-34; sent to U of M for LTC fracture. DURING PAVING | 06/19/2009 | University of Minnesota | F | -24 |  | 18690265 | 1 | 5.4e-08 |  |  | AASHTO T322 Method
1608BM031 | 16-D-2008 | 16 | 120303.8 | 0 | 2008_09_16 | 45.2591 | Bituminous Mix | -93.7049 | SPNWB430C Sp, Revix warm mix non-wear, PG 58-34; sent to U of M for LTC fracture. DURING PAVING | 06/19/2009 | University of Minnesota | F | -24 |  | 18173959 | 2 | 5.5e-08 |  |  | AASHTO T322 Method
1608BM016 | 16-D-2008 | 16 | 120303.8 | 0 | 2008_09_18 | 45.2591 | Bituminous Mix | -93.7049 | SPWEB440C Sp, Revix warm mix wear, PG 58-34; sent to U of M for LTC fracture. DURING PAVING | 06/19/2009 | University of Minnesota | E | -12 |  | 6671296 | 45 | 1.5e-07 |  |  | AASHTO T322 Method
1608BM016 | 16-D-2008 | 16 | 120303.8 | 0 | 2008_09_18 | 45.2591 | Bituminous Mix | -93.7049 | SPWEB440C Sp, Revix warm mix wear, PG 58-34; sent to U of M for LTC fracture. DURING PAVING | 06/19/2009 | University of Minnesota | E | -12 |  | 6454696 | 60 | 1.55e-07 |  |  | AASHTO T322 Method
1608BM016 | 16-D-2008 | 16 | 120303.8 | 0 | 2008_09_18 | 45.2591 | Bituminous Mix | -93.7049 | SPWEB440C Sp, Revix warm mix wear, PG 58-34; sent to U of M for LTC fracture. DURING PAVING | 06/19/2009 | University of Minnesota | E | -12 |  | 5431820 | 89 | 1.84e-07 |  |  | AASHTO T322 Method
1608BM016 | 16-D-2008 | 16 | 120303.8 | 0 | 2008_09_18 | 45.2591 | Bituminous Mix | -93.7049 | SPWEB440C Sp, Revix warm mix wear, PG 58-34; sent to U of M for LTC fracture. DURING PAVING | 06/19/2009 | University of Minnesota | E | -12 |  | 5315632 | 120 | 1.88e-07 |  |  | AASHTO T322 Method
1608BM016 | 16-D-2008 | 16 | 120303.8 | 0 | 2008_09_18 | 45.2591 | Bituminous Mix | -93.7049 | SPWEB440C Sp, Revix warm mix wear, PG 58-34; sent to U of M for LTC fracture. DURING PAVING | 06/19/2009 | University of Minnesota | E | -12 |  | 4711010 | 178 | 2.12e-07 |  |  | AASHTO T322 Method
1608BM016 | 16-D-2008 | 16 | 120303.8 | 0 | 2008_09_18 | 45.2591 | Bituminous Mix | -93.7049 | SPWEB440C Sp, Revix warm mix wear, PG 58-34; sent to U of M for LTC fracture. DURING PAVING | 06/19/2009 | University of Minnesota | E | -12 |  | 4437603 | 240 | 2.25e-07 |  |  | AASHTO T322 Method
1608BM016 | 16-D-2008 | 16 | 120303.8 | 0 | 2008_09_18 | 45.2591 | Bituminous Mix | -93.7049 | SPWEB440C Sp, Revix warm mix wear, PG 58-34; sent to U of M for LTC fracture. DURING PAVING | 06/19/2009 | University of Minnesota | E | -12 |  | 3765239 | 355 | 2.66e-07 |  |  | AASHTO T322 Method
1608BM016 | 16-D-2008 | 16 | 120303.8 | 0 | 2008_09_18 | 45.2591 | Bituminous Mix | -93.7049 | SPWEB440C Sp, Revix warm mix wear, PG 58-34; sent to U of M for LTC fracture. DURING PAVING | 06/19/2009 | University of Minnesota | E | -12 |  | 3381031 | 500 | 2.96e-07 |  |  | AASHTO T322 Method
1608BM016 | 16-D-2008 | 16 | 120303.8 | 0 | 2008_09_18 | 45.2591 | Bituminous Mix | -93.7049 | SPWEB440C Sp, Revix warm mix wear, PG 58-34; sent to U of M for LTC fracture. DURING PAVING | 06/19/2009 | University of Minnesota | E | -12 |  | 2994045 | 708 | 3.34e-07 |  |  | AASHTO T322 Method
1608BM016 | 16-D-2008 | 16 | 120303.8 | 0 | 2008_09_18 | 45.2591 | Bituminous Mix | -93.7049 | SPWEB440C Sp, Revix warm mix wear, PG 58-34; sent to U of M for LTC fracture. DURING PAVING | 06/19/2009 | University of Minnesota | E | -12 |  | 2650728 | 1000 | 3.77e-07 |  |  | AASHTO T322 Method
1608BM016 | 16-D-2008 | 16 | 120303.8 | 0 | 2008_09_18 | 45.2591 | Bituminous Mix | -93.7049 | SPWEB440C Sp, Revix warm mix wear, PG 58-34; sent to U of M for LTC fracture. DURING PAVING | 06/19/2009 | University of Minnesota | E | -12 |  | 10820848 | 1 | 9.2e-08 |  |  | AASHTO T322 Method
1608BM016 | 16-D-2008 | 16 | 120303.8 | 0 | 2008_09_18 | 45.2591 | Bituminous Mix | -93.7049 | SPWEB440C Sp, Revix warm mix wear, PG 58-34; sent to U of M for LTC fracture. DURING PAVING | 06/19/2009 | University of Minnesota | E | -12 |  | 10133810 | 2 | 9.9e-08 |  |  | AASHTO T322 Method
1608BM016 | 16-D-2008 | 16 | 120303.8 | 0 | 2008_09_18 | 45.2591 | Bituminous Mix | -93.7049 | SPWEB440C Sp, Revix warm mix wear, PG 58-34; sent to U of M for LTC fracture. DURING PAVING | 06/19/2009 | University of Minnesota | E | -12 |  | 9481634 | 3 | 1.05e-07 |  |  | AASHTO T322 Method
1608BM016 | 16-D-2008 | 16 | 120303.8 | 0 | 2008_09_18 | 45.2591 | Bituminous Mix | -93.7049 | SPWEB440C Sp, Revix warm mix wear, PG 58-34; sent to U of M for LTC fracture. DURING PAVING | 06/19/2009 | University of Minnesota | E | -12 |  | 9208125 | 4 | 1.09e-07 |  |  | AASHTO T322 Method
1608BM016 | 16-D-2008 | 16 | 120303.8 | 0 | 2008_09_18 | 45.2591 | Bituminous Mix | -93.7049 | SPWEB440C Sp, Revix warm mix wear, PG 58-34; sent to U of M for LTC fracture. DURING PAVING | 06/19/2009 | University of Minnesota | E | -12 |  | 8745617 | 6 | 1.14e-07 |  |  | AASHTO T322 Method
1608BM016 | 16-D-2008 | 16 | 120303.8 | 0 | 2008_09_18 | 45.2591 | Bituminous Mix | -93.7049 | SPWEB440C Sp, Revix warm mix wear, PG 58-34; sent to U of M for LTC fracture. DURING PAVING | 06/19/2009 | University of Minnesota | E | -12 |  | 8327348 | 8 | 1.2e-07 |  |  | AASHTO T322 Method
1608BM016 | 16-D-2008 | 16 | 120303.8 | 0 | 2008_09_18 | 45.2591 | Bituminous Mix | -93.7049 | SPWEB440C Sp, Revix warm mix wear, PG 58-34; sent to U of M for LTC fracture. DURING PAVING | 06/19/2009 | University of Minnesota | E | -12 |  | 7754210 | 11 | 1.29e-07 |  |  | AASHTO T322 Method
1608BM016 | 16-D-2008 | 16 | 120303.8 | 0 | 2008_09_18 | 45.2591 | Bituminous Mix | -93.7049 | SPWEB440C Sp, Revix warm mix wear, PG 58-34; sent to U of M for LTC fracture. DURING PAVING | 06/19/2009 | University of Minnesota | E | -12 |  | 7254886 | 16 | 1.38e-07 |  |  | AASHTO T322 Method
1608BM016 | 16-D-2008 | 16 | 120303.8 | 0 | 2008_09_18 | 45.2591 | Bituminous Mix | -93.7049 | SPWEB440C Sp, Revix warm mix wear, PG 58-34; sent to U of M for LTC fracture. DURING PAVING | 06/19/2009 | University of Minnesota | E | -12 |  | 6743978 | 23 | 1.48e-07 |  |  | AASHTO T322 Method
1608BM016 | 16-D-2008 | 16 | 120303.8 | 0 | 2008_09_18 | 45.2591 | Bituminous Mix | -93.7049 | SPWEB440C Sp, Revix warm mix wear, PG 58-34; sent to U of M for LTC fracture. DURING PAVING | 06/19/2009 | University of Minnesota | E | -12 |  | 6238730 | 32 | 1.6e-07 |  |  | AASHTO T322 Method
1608BM016 | 16-D-2008 | 16 | 120303.8 | 0 | 2008_09_18 | 45.2591 | Bituminous Mix | -93.7049 | SPWEB440C Sp, Revix warm mix wear, PG 58-34; sent to U of M for LTC fracture. DURING PAVING | 06/19/2009 | University of Minnesota | E | -12 |  | 5683353 | 45 | 1.76e-07 |  |  | AASHTO T322 Method
1608BM016 | 16-D-2008 | 16 | 120303.8 | 0 | 2008_09_18 | 45.2591 | Bituminous Mix | -93.7049 | SPWEB440C Sp, Revix warm mix wear, PG 58-34; sent to U of M for LTC fracture. DURING PAVING | 06/19/2009 | University of Minnesota | E | -12 |  | 5305512 | 60 | 1.88e-07 |  |  | AASHTO T322 Method
1608BM016 | 16-D-2008 | 16 | 120303.8 | 0 | 2008_09_18 | 45.2591 | Bituminous Mix | -93.7049 | SPWEB440C Sp, Revix warm mix wear, PG 58-34; sent to U of M for LTC fracture. DURING PAVING | 06/19/2009 | University of Minnesota | E | -12 |  | 4717463 | 89 | 2.12e-07 |  |  | AASHTO T322 Method
1608BM016 | 16-D-2008 | 16 | 120303.8 | 0 | 2008_09_18 | 45.2591 | Bituminous Mix | -93.7049 | SPWEB440C Sp, Revix warm mix wear, PG 58-34; sent to U of M for LTC fracture. DURING PAVING | 06/19/2009 | University of Minnesota | E | -12 |  | 4304022 | 120 | 2.32e-07 |  |  | AASHTO T322 Method
1608BM016 | 16-D-2008 | 16 | 120303.8 | 0 | 2008_09_18 | 45.2591 | Bituminous Mix | -93.7049 | SPWEB440C Sp, Revix warm mix wear, PG 58-34; sent to U of M for LTC fracture. DURING PAVING | 06/19/2009 | University of Minnesota | E | -12 |  | 3711802 | 178 | 2.69e-07 |  |  | AASHTO T322 Method
1608BM016 | 16-D-2008 | 16 | 120303.8 | 0 | 2008_09_18 | 45.2591 | Bituminous Mix | -93.7049 | SPWEB440C Sp, Revix warm mix wear, PG 58-34; sent to U of M for LTC fracture. DURING PAVING | 06/19/2009 | University of Minnesota | E | -12 |  | 3414064 | 240 | 2.93e-07 |  |  | AASHTO T322 Method
1608BM016 | 16-D-2008 | 16 | 120303.8 | 0 | 2008_09_18 | 45.2591 | Bituminous Mix | -93.7049 | SPWEB440C Sp, Revix warm mix wear, PG 58-34; sent to U of M for LTC fracture. DURING PAVING | 06/19/2009 | University of Minnesota | E | -12 |  | 2997324 | 355 | 3.34e-07 |  |  | AASHTO T322 Method
1608BM016 | 16-D-2008 | 16 | 120303.8 | 0 | 2008_09_18 | 45.2591 | Bituminous Mix | -93.7049 | SPWEB440C Sp, Revix warm mix wear, PG 58-34; sent to U of M for LTC fracture. DURING PAVING | 06/19/2009 | University of Minnesota | E | -12 |  | 2609387 | 500 | 3.83e-07 |  |  | AASHTO T322 Method
1608BM016 | 16-D-2008 | 16 | 120303.8 | 0 | 2008_09_18 | 45.2591 | Bituminous Mix | -93.7049 | SPWEB440C Sp, Revix warm mix wear, PG 58-34; sent to U of M for LTC fracture. DURING PAVING | 06/19/2009 | University of Minnesota | E | -12 |  | 2358731 | 708 | 4.24e-07 |  |  | AASHTO T322 Method
1608BM016 | 16-D-2008 | 16 | 120303.8 | 0 | 2008_09_18 | 45.2591 | Bituminous Mix | -93.7049 | SPWEB440C Sp, Revix warm mix wear, PG 58-34; sent to U of M for LTC fracture. DURING PAVING | 06/19/2009 | University of Minnesota | E | -12 |  | 2116342 | 1000 | 4.73e-07 |  |  | AASHTO T322 Method
1608BM016 | 16-D-2008 | 16 | 120303.8 | 0 | 2008_09_18 | 45.2591 | Bituminous Mix | -93.7049 | SPWEB440C Sp, Revix warm mix wear, PG 58-34; sent to U of M for LTC fracture. DURING PAVING | 06/19/2009 | University of Minnesota | E | -12 |  | 13642999 | 1 | 7.3e-08 |  |  | Zhang-Drescher-Newcomb Method
1608BM016 | 16-D-2008 | 16 | 120303.8 | 0 | 2008_09_18 | 45.2591 | Bituminous Mix | -93.7049 | SPWEB440C Sp, Revix warm mix wear, PG 58-34; sent to U of M for LTC fracture. DURING PAVING | 06/19/2009 | University of Minnesota | E | -12 |  | 12134901 | 2 | 8.2e-08 |  |  | Zhang-Drescher-Newcomb Method
1608BM016 | 16-D-2008 | 16 | 120303.8 | 0 | 2008_09_18 | 45.2591 | Bituminous Mix | -93.7049 | SPWEB440C Sp, Revix warm mix wear, PG 58-34; sent to U of M for LTC fracture. DURING PAVING | 06/19/2009 | University of Minnesota | E | -12 |  | 11923810 | 3 | 8.4e-08 |  |  | Zhang-Drescher-Newcomb Method
1608BM016 | 16-D-2008 | 16 | 120303.8 | 0 | 2008_09_18 | 45.2591 | Bituminous Mix | -93.7049 | SPWEB440C Sp, Revix warm mix wear, PG 58-34; sent to U of M for LTC fracture. DURING PAVING | 06/19/2009 | University of Minnesota | E | -12 |  | 11075946 | 4 | 9e-08 |  |  | Zhang-Drescher-Newcomb Method
1608BM016 | 16-D-2008 | 16 | 120303.8 | 0 | 2008_09_18 | 45.2591 | Bituminous Mix | -93.7049 | SPWEB440C Sp, Revix warm mix wear, PG 58-34; sent to U of M for LTC fracture. DURING PAVING | 06/19/2009 | University of Minnesota | E | -12 |  | 10721538 | 6 | 9.3e-08 |  |  | Zhang-Drescher-Newcomb Method
1608BM016 | 16-D-2008 | 16 | 120303.8 | 0 | 2008_09_18 | 45.2591 | Bituminous Mix | -93.7049 | SPWEB440C Sp, Revix warm mix wear, PG 58-34; sent to U of M for LTC fracture. DURING PAVING | 06/19/2009 | University of Minnesota | E | -12 |  | 10108430 | 8 | 9.9e-08 |  |  | Zhang-Drescher-Newcomb Method
1699BM001 | 16-D-1990 | 16 | 120303.8 | 0 | 2001_06_01 | 45.2591 | Bituminous Mix | -93.7049 | mnroad_id assumed - sent to ASU June 2001 (lab blend). | 11/01/1999 | Arizona State University | Mn116T | 12.8 |  |  | 1000 | 8e-09 |  |  | high stress level (10% of IDT strength)
1699BM001 | 16-D-1990 | 16 | 120303.8 | 0 | 2001_06_01 | 45.2591 | Bituminous Mix | -93.7049 | mnroad_id assumed - sent to ASU June 2001 (lab blend). | 11/01/1999 | Arizona State University | Mn116T | 12.8 |  |  | 1 | 0 | 0.466 |  | high stress level (10% of IDT strength)
1699BM001 | 16-D-1990 | 16 | 120303.8 | 0 | 2001_06_01 | 45.2591 | Bituminous Mix | -93.7049 | mnroad_id assumed - sent to ASU June 2001 (lab blend). | 11/01/1999 | Arizona State University | Mn120T | 12.8 |  |  | 1000 | 7e-09 |  |  | high stress level (10% of IDT strength)
1699BM001 | 16-D-1990 | 16 | 120303.8 | 0 | 2001_06_01 | 45.2591 | Bituminous Mix | -93.7049 | mnroad_id assumed - sent to ASU June 2001 (lab blend). | 11/01/1999 | Arizona State University | Mn120T | 12.8 |  |  | 1 | 0 | 0.454 |  | high stress level (10% of IDT strength)
1699BM001 | 16-D-1990 | 16 | 120303.8 | 0 | 2001_06_01 | 45.2591 | Bituminous Mix | -93.7049 | mnroad_id assumed - sent to ASU June 2001 (lab blend). | 10/01/1999 | Arizona State University | Mn119T | 12.8 | 1516157
1699BM001 | 16-D-1990 | 16 | 120303.8 | 0 | 2001_06_01 | 45.2591 | Bituminous Mix | -93.7049 | mnroad_id assumed - sent to ASU June 2001 (lab blend). | 11/01/1999 | Arizona State University | Mn121T | 12.8 |  |  | 1 | 0 | 0.411 |  | low stress level (2% of IDT strength)
1699BM001 | 16-D-1990 | 16 | 120303.8 | 0 | 2001_06_01 | 45.2591 | Bituminous Mix | -93.7049 | mnroad_id assumed - sent to ASU June 2001 (lab blend). | 11/01/1999 | Arizona State University | Mn119B | 12.8 |  |  | 1000 | 4e-09 |  |  | low stress level (2% of IDT strength)
1699BM001 | 16-D-1990 | 16 | 120303.8 | 0 | 2001_06_01 | 45.2591 | Bituminous Mix | -93.7049 | mnroad_id assumed - sent to ASU June 2001 (lab blend). | 11/01/1999 | Arizona State University | Mn119B | 12.8 |  |  | 1 | 0 | 0.424 |  | low stress level (2% of IDT strength)
1699BM001 | 16-D-1990 | 16 | 120303.8 | 0 | 2001_06_01 | 45.2591 | Bituminous Mix | -93.7049 | mnroad_id assumed - sent to ASU June 2001 (lab blend). | 10/01/1999 | Arizona State University | Mn116B | 12.8 | 1574073
1699BM001 | 16-D-1990 | 16 | 120303.8 | 0 | 2001_06_01 | 45.2591 | Bituminous Mix | -93.7049 | mnroad_id assumed - sent to ASU June 2001 (lab blend). | 11/01/1999 | Arizona State University | Mn121T | 12.8 |  |  | 1000 | 4e-09 |  |  | low stress level (2% of IDT strength)
1608BM031 | 16-D-2008 | 16 | 120303.8 | 0 | 2008_09_16 | 45.2591 | Bituminous Mix | -93.7049 | SPNWB430C Sp, Revix warm mix non-wear, PG 58-34; sent to U of M for LTC fracture. DURING PAVING | 06/19/2009 | University of Minnesota | F | -12 |  | 5973716 | 8 | 1.67e-07 |  |  | AASHTO T322 Method
1608BM031 | 16-D-2008 | 16 | 120303.8 | 0 | 2008_09_16 | 45.2591 | Bituminous Mix | -93.7049 | SPNWB430C Sp, Revix warm mix non-wear, PG 58-34; sent to U of M for LTC fracture. DURING PAVING | 06/19/2009 | University of Minnesota | F | -12 |  | 5553343 | 11 | 1.8e-07 |  |  | AASHTO T322 Method
1608BM031 | 16-D-2008 | 16 | 120303.8 | 0 | 2008_09_16 | 45.2591 | Bituminous Mix | -93.7049 | SPNWB430C Sp, Revix warm mix non-wear, PG 58-34; sent to U of M for LTC fracture. DURING PAVING | 06/19/2009 | University of Minnesota | F | -12 |  | 5100009 | 16 | 1.96e-07 |  |  | AASHTO T322 Method
1608BM031 | 16-D-2008 | 16 | 120303.8 | 0 | 2008_09_16 | 45.2591 | Bituminous Mix | -93.7049 | SPNWB430C Sp, Revix warm mix non-wear, PG 58-34; sent to U of M for LTC fracture. DURING PAVING | 06/19/2009 | University of Minnesota | F | -12 |  | 4700321 | 23 | 2.13e-07 |  |  | AASHTO T322 Method
1608BM031 | 16-D-2008 | 16 | 120303.8 | 0 | 2008_09_16 | 45.2591 | Bituminous Mix | -93.7049 | SPNWB430C Sp, Revix warm mix non-wear, PG 58-34; sent to U of M for LTC fracture. DURING PAVING | 06/19/2009 | University of Minnesota | F | -12 |  | 4321045 | 32 | 2.31e-07 |  |  | AASHTO T322 Method
1608BM031 | 16-D-2008 | 16 | 120303.8 | 0 | 2008_09_16 | 45.2591 | Bituminous Mix | -93.7049 | SPNWB430C Sp, Revix warm mix non-wear, PG 58-34; sent to U of M for LTC fracture. DURING PAVING | 06/19/2009 | University of Minnesota | F | -12 |  | 3844622 | 45 | 2.6e-07 |  |  | AASHTO T322 Method
1608BM031 | 16-D-2008 | 16 | 120303.8 | 0 | 2008_09_16 | 45.2591 | Bituminous Mix | -93.7049 | SPNWB430C Sp, Revix warm mix non-wear, PG 58-34; sent to U of M for LTC fracture. DURING PAVING | 06/19/2009 | University of Minnesota | F | -12 |  | 3495110 | 60 | 2.86e-07 |  |  | AASHTO T322 Method
1608BM031 | 16-D-2008 | 16 | 120303.8 | 0 | 2008_09_16 | 45.2591 | Bituminous Mix | -93.7049 | SPNWB430C Sp, Revix warm mix non-wear, PG 58-34; sent to U of M for LTC fracture. DURING PAVING | 06/19/2009 | University of Minnesota | F | -12 |  | 3029096 | 89 | 3.3e-07 |  |  | AASHTO T322 Method
1608BM031 | 16-D-2008 | 16 | 120303.8 | 0 | 2008_09_16 | 45.2591 | Bituminous Mix | -93.7049 | SPNWB430C Sp, Revix warm mix non-wear, PG 58-34; sent to U of M for LTC fracture. DURING PAVING | 06/19/2009 | University of Minnesota | F | -12 |  | 2751197 | 120 | 3.63e-07 |  |  | AASHTO T322 Method
1608BM031 | 16-D-2008 | 16 | 120303.8 | 0 | 2008_09_16 | 45.2591 | Bituminous Mix | -93.7049 | SPNWB430C Sp, Revix warm mix non-wear, PG 58-34; sent to U of M for LTC fracture. DURING PAVING | 06/19/2009 | University of Minnesota | F | -12 |  | 2346482 | 178 | 4.26e-07 |  |  | AASHTO T322 Method
1608BM031 | 16-D-2008 | 16 | 120303.8 | 0 | 2008_09_16 | 45.2591 | Bituminous Mix | -93.7049 | SPNWB430C Sp, Revix warm mix non-wear, PG 58-34; sent to U of M for LTC fracture. DURING PAVING | 06/19/2009 | University of Minnesota | F | -12 |  | 2051166 | 240 | 4.88e-07 |  |  | AASHTO T322 Method
1608BM031 | 16-D-2008 | 16 | 120303.8 | 0 | 2008_09_16 | 45.2591 | Bituminous Mix | -93.7049 | SPNWB430C Sp, Revix warm mix non-wear, PG 58-34; sent to U of M for LTC fracture. DURING PAVING | 06/19/2009 | University of Minnesota | F | -12 |  | 1753687 | 355 | 5.7e-07 |  |  | AASHTO T322 Method
1608BM031 | 16-D-2008 | 16 | 120303.8 | 0 | 2008_09_16 | 45.2591 | Bituminous Mix | -93.7049 | SPNWB430C Sp, Revix warm mix non-wear, PG 58-34; sent to U of M for LTC fracture. DURING PAVING | 06/19/2009 | University of Minnesota | F | -12 |  | 1523783 | 500 | 6.56e-07 |  |  | AASHTO T322 Method
1608BM031 | 16-D-2008 | 16 | 120303.8 | 0 | 2008_09_16 | 45.2591 | Bituminous Mix | -93.7049 | SPNWB430C Sp, Revix warm mix non-wear, PG 58-34; sent to U of M for LTC fracture. DURING PAVING | 06/19/2009 | University of Minnesota | F | -12 |  | 1317577 | 708 | 7.59e-07 |  |  | AASHTO T322 Method
1608BM031 | 16-D-2008 | 16 | 120303.8 | 0 | 2008_09_16 | 45.2591 | Bituminous Mix | -93.7049 | SPNWB430C Sp, Revix warm mix non-wear, PG 58-34; sent to U of M for LTC fracture. DURING PAVING | 06/19/2009 | University of Minnesota | F | -12 |  | 1123990 | 1000 | 8.9e-07 |  |  | AASHTO T322 Method
1608BM031 | 16-D-2008 | 16 | 120303.8 | 0 | 2008_09_16 | 45.2591 | Bituminous Mix | -93.7049 | SPNWB430C Sp, Revix warm mix non-wear, PG 58-34; sent to U of M for LTC fracture. DURING PAVING | 06/19/2009 | University of Minnesota | F | -12 |  | 6472120 | 1 | 1.55e-07 |  |  | Zhang-Drescher-Newcomb Method
1608BM031 | 16-D-2008 | 16 | 120303.8 | 0 | 2008_09_16 | 45.2591 | Bituminous Mix | -93.7049 | SPNWB430C Sp, Revix warm mix non-wear, PG 58-34; sent to U of M for LTC fracture. DURING PAVING | 06/19/2009 | University of Minnesota | F | -12 |  | 6114438 | 2 | 1.64e-07 |  |  | Zhang-Drescher-Newcomb Method
1608BM031 | 16-D-2008 | 16 | 120303.8 | 0 | 2008_09_16 | 45.2591 | Bituminous Mix | -93.7049 | SPNWB430C Sp, Revix warm mix non-wear, PG 58-34; sent to U of M for LTC fracture. DURING PAVING | 06/19/2009 | University of Minnesota | F | -12 |  | 5809233 | 3 | 1.72e-07 |  |  | Zhang-Drescher-Newcomb Method
1608BM031 | 16-D-2008 | 16 | 120303.8 | 0 | 2008_09_16 | 45.2591 | Bituminous Mix | -93.7049 | SPNWB430C Sp, Revix warm mix non-wear, PG 58-34; sent to U of M for LTC fracture. DURING PAVING | 06/19/2009 | University of Minnesota | F | -12 |  | 5580963 | 4 | 1.79e-07 |  |  | Zhang-Drescher-Newcomb Method
1608BM031 | 16-D-2008 | 16 | 120303.8 | 0 | 2008_09_16 | 45.2591 | Bituminous Mix | -93.7049 | SPNWB430C Sp, Revix warm mix non-wear, PG 58-34; sent to U of M for LTC fracture. DURING PAVING | 06/19/2009 | University of Minnesota | F | -12 |  | 5388478 | 6 | 1.86e-07 |  |  | Zhang-Drescher-Newcomb Method
1608BM031 | 16-D-2008 | 16 | 120303.8 | 0 | 2008_09_16 | 45.2591 | Bituminous Mix | -93.7049 | SPNWB430C Sp, Revix warm mix non-wear, PG 58-34; sent to U of M for LTC fracture. DURING PAVING | 06/19/2009 | University of Minnesota | F | -12 |  | 5061055 | 8 | 1.98e-07 |  |  | Zhang-Drescher-Newcomb Method
1608BM031 | 16-D-2008 | 16 | 120303.8 | 0 | 2008_09_16 | 45.2591 | Bituminous Mix | -93.7049 | SPNWB430C Sp, Revix warm mix non-wear, PG 58-34; sent to U of M for LTC fracture. DURING PAVING | 06/19/2009 | University of Minnesota | F | -12 |  | 4816607 | 11 | 2.08e-07 |  |  | Zhang-Drescher-Newcomb Method
1608BM031 | 16-D-2008 | 16 | 120303.8 | 0 | 2008_09_16 | 45.2591 | Bituminous Mix | -93.7049 | SPNWB430C Sp, Revix warm mix non-wear, PG 58-34; sent to U of M for LTC fracture. DURING PAVING | 06/19/2009 | University of Minnesota | F | -12 |  | 4495725 | 16 | 2.22e-07 |  |  | Zhang-Drescher-Newcomb Method
1608BM031 | 16-D-2008 | 16 | 120303.8 | 0 | 2008_09_16 | 45.2591 | Bituminous Mix | -93.7049 | SPNWB430C Sp, Revix warm mix non-wear, PG 58-34; sent to U of M for LTC fracture. DURING PAVING | 06/19/2009 | University of Minnesota | F | -12 |  | 4130838 | 23 | 2.42e-07 |  |  | Zhang-Drescher-Newcomb Method
1608BM031 | 16-D-2008 | 16 | 120303.8 | 0 | 2008_09_16 | 45.2591 | Bituminous Mix | -93.7049 | SPNWB430C Sp, Revix warm mix non-wear, PG 58-34; sent to U of M for LTC fracture. DURING PAVING | 06/19/2009 | University of Minnesota | F | -12 |  | 3914137 | 32 | 2.55e-07 |  |  | Zhang-Drescher-Newcomb Method
1608BM031 | 16-D-2008 | 16 | 120303.8 | 0 | 2008_09_16 | 45.2591 | Bituminous Mix | -93.7049 | SPNWB430C Sp, Revix warm mix non-wear, PG 58-34; sent to U of M for LTC fracture. DURING PAVING | 06/19/2009 | University of Minnesota | F | -12 |  | 3547582 | 45 | 2.82e-07 |  |  | Zhang-Drescher-Newcomb Method
1608BM031 | 16-D-2008 | 16 | 120303.8 | 0 | 2008_09_16 | 45.2591 | Bituminous Mix | -93.7049 | SPNWB430C Sp, Revix warm mix non-wear, PG 58-34; sent to U of M for LTC fracture. DURING PAVING | 06/19/2009 | University of Minnesota | F | -12 |  | 3221508 | 60 | 3.1e-07 |  |  | Zhang-Drescher-Newcomb Method
1608BM031 | 16-D-2008 | 16 | 120303.8 | 0 | 2008_09_16 | 45.2591 | Bituminous Mix | -93.7049 | SPNWB430C Sp, Revix warm mix non-wear, PG 58-34; sent to U of M for LTC fracture. DURING PAVING | 06/19/2009 | University of Minnesota | F | -12 |  | 2824887 | 89 | 3.54e-07 |  |  | Zhang-Drescher-Newcomb Method
1608BM031 | 16-D-2008 | 16 | 120303.8 | 0 | 2008_09_16 | 45.2591 | Bituminous Mix | -93.7049 | SPNWB430C Sp, Revix warm mix non-wear, PG 58-34; sent to U of M for LTC fracture. DURING PAVING | 06/19/2009 | University of Minnesota | F | -12 |  | 2551949 | 120 | 3.92e-07 |  |  | Zhang-Drescher-Newcomb Method
1608BM031 | 16-D-2008 | 16 | 120303.8 | 0 | 2008_09_16 | 45.2591 | Bituminous Mix | -93.7049 | SPNWB430C Sp, Revix warm mix non-wear, PG 58-34; sent to U of M for LTC fracture. DURING PAVING | 06/19/2009 | University of Minnesota | F | -12 |  | 2237232 | 178 | 4.47e-07 |  |  | Zhang-Drescher-Newcomb Method
1608BM031 | 16-D-2008 | 16 | 120303.8 | 0 | 2008_09_16 | 45.2591 | Bituminous Mix | -93.7049 | SPNWB430C Sp, Revix warm mix non-wear, PG 58-34; sent to U of M for LTC fracture. DURING PAVING | 06/19/2009 | University of Minnesota | F | -12 |  | 2009238 | 240 | 4.98e-07 |  |  | Zhang-Drescher-Newcomb Method
1608BM031 | 16-D-2008 | 16 | 120303.8 | 0 | 2008_09_16 | 45.2591 | Bituminous Mix | -93.7049 | SPNWB430C Sp, Revix warm mix non-wear, PG 58-34; sent to U of M for LTC fracture. DURING PAVING | 06/19/2009 | University of Minnesota | F | -12 |  | 1751080 | 355 | 5.71e-07 |  |  | Zhang-Drescher-Newcomb Method
1608BM031 | 16-D-2008 | 16 | 120303.8 | 0 | 2008_09_16 | 45.2591 | Bituminous Mix | -93.7049 | SPNWB430C Sp, Revix warm mix non-wear, PG 58-34; sent to U of M for LTC fracture. DURING PAVING | 06/19/2009 | University of Minnesota | F | -12 |  | 1515805 | 500 | 6.6e-07 |  |  | Zhang-Drescher-Newcomb Method
1608BM031 | 16-D-2008 | 16 | 120303.8 | 0 | 2008_09_16 | 45.2591 | Bituminous Mix | -93.7049 | SPNWB430C Sp, Revix warm mix non-wear, PG 58-34; sent to U of M for LTC fracture. DURING PAVING | 06/19/2009 | University of Minnesota | F | -12 |  | 1329373 | 708 | 7.52e-07 |  |  | Zhang-Drescher-Newcomb Method
1608BM031 | 16-D-2008 | 16 | 120303.8 | 0 | 2008_09_16 | 45.2591 | Bituminous Mix | -93.7049 | SPNWB430C Sp, Revix warm mix non-wear, PG 58-34; sent to U of M for LTC fracture. DURING PAVING | 06/19/2009 | University of Minnesota | F | -12 |  | 7043349 | 1 | 1.42e-07 |  |  | AASHTO T322 Method
1608BM031 | 16-D-2008 | 16 | 120303.8 | 0 | 2008_09_16 | 45.2591 | Bituminous Mix | -93.7049 | SPNWB430C Sp, Revix warm mix non-wear, PG 58-34; sent to U of M for LTC fracture. DURING PAVING | 06/19/2009 | University of Minnesota | F | -12 |  | 6611447 | 2 | 1.51e-07 |  |  | AASHTO T322 Method
1608BM031 | 16-D-2008 | 16 | 120303.8 | 0 | 2008_09_16 | 45.2591 | Bituminous Mix | -93.7049 | SPNWB430C Sp, Revix warm mix non-wear, PG 58-34; sent to U of M for LTC fracture. DURING PAVING | 06/19/2009 | University of Minnesota | F | -12 |  | 6285321 | 3 | 1.59e-07 |  |  | AASHTO T322 Method
1608BM031 | 16-D-2008 | 16 | 120303.8 | 0 | 2008_09_16 | 45.2591 | Bituminous Mix | -93.7049 | SPNWB430C Sp, Revix warm mix non-wear, PG 58-34; sent to U of M for LTC fracture. DURING PAVING | 06/19/2009 | University of Minnesota | F | -12 |  | 6041494 | 4 | 1.66e-07 |  |  | AASHTO T322 Method
1608BM031 | 16-D-2008 | 16 | 120303.8 | 0 | 2008_09_16 | 45.2591 | Bituminous Mix | -93.7049 | SPNWB430C Sp, Revix warm mix non-wear, PG 58-34; sent to U of M for LTC fracture. DURING PAVING | 06/19/2009 | University of Minnesota | F | -12 |  | 5815878 | 6 | 1.72e-07 |  |  | AASHTO T322 Method
1608BM031 | 16-D-2008 | 16 | 120303.8 | 0 | 2008_09_16 | 45.2591 | Bituminous Mix | -93.7049 | SPNWB430C Sp, Revix warm mix non-wear, PG 58-34; sent to U of M for LTC fracture. DURING PAVING | 06/19/2009 | University of Minnesota | F | -12 |  | 5453800 | 8 | 1.83e-07 |  |  | AASHTO T322 Method
1608BM031 | 16-D-2008 | 16 | 120303.8 | 0 | 2008_09_16 | 45.2591 | Bituminous Mix | -93.7049 | SPNWB430C Sp, Revix warm mix non-wear, PG 58-34; sent to U of M for LTC fracture. DURING PAVING | 06/19/2009 | University of Minnesota | F | -12 |  | 5191210 | 11 | 1.93e-07 |  |  | AASHTO T322 Method
1608BM031 | 16-D-2008 | 16 | 120303.8 | 0 | 2008_09_16 | 45.2591 | Bituminous Mix | -93.7049 | SPNWB430C Sp, Revix warm mix non-wear, PG 58-34; sent to U of M for LTC fracture. DURING PAVING | 06/19/2009 | University of Minnesota | F | -12 |  | 4833195 | 16 | 2.07e-07 |  |  | AASHTO T322 Method
1608BM031 | 16-D-2008 | 16 | 120303.8 | 0 | 2008_09_16 | 45.2591 | Bituminous Mix | -93.7049 | SPNWB430C Sp, Revix warm mix non-wear, PG 58-34; sent to U of M for LTC fracture. DURING PAVING | 06/19/2009 | University of Minnesota | F | -12 |  | 4435527 | 23 | 2.25e-07 |  |  | AASHTO T322 Method
1608BM031 | 16-D-2008 | 16 | 120303.8 | 0 | 2008_09_16 | 45.2591 | Bituminous Mix | -93.7049 | SPNWB430C Sp, Revix warm mix non-wear, PG 58-34; sent to U of M for LTC fracture. DURING PAVING | 06/19/2009 | University of Minnesota | F | -12 |  | 4183960 | 32 | 2.39e-07 |  |  | AASHTO T322 Method
1608BM031 | 16-D-2008 | 16 | 120303.8 | 0 | 2008_09_16 | 45.2591 | Bituminous Mix | -93.7049 | SPNWB430C Sp, Revix warm mix non-wear, PG 58-34; sent to U of M for LTC fracture. DURING PAVING | 06/19/2009 | University of Minnesota | F | -12 |  | 3788180 | 45 | 2.64e-07 |  |  | AASHTO T322 Method
1608BM031 | 16-D-2008 | 16 | 120303.8 | 0 | 2008_09_16 | 45.2591 | Bituminous Mix | -93.7049 | SPNWB430C Sp, Revix warm mix non-wear, PG 58-34; sent to U of M for LTC fracture. DURING PAVING | 06/19/2009 | University of Minnesota | F | -12 |  | 3443800 | 60 | 2.9e-07 |  |  | AASHTO T322 Method
1608BM031 | 16-D-2008 | 16 | 120303.8 | 0 | 2008_09_16 | 45.2591 | Bituminous Mix | -93.7049 | SPNWB430C Sp, Revix warm mix non-wear, PG 58-34; sent to U of M for LTC fracture. DURING PAVING | 06/19/2009 | University of Minnesota | F | -12 |  | 3020747 | 89 | 3.31e-07 |  |  | AASHTO T322 Method
1608BM031 | 16-D-2008 | 16 | 120303.8 | 0 | 2008_09_16 | 45.2591 | Bituminous Mix | -93.7049 | SPNWB430C Sp, Revix warm mix non-wear, PG 58-34; sent to U of M for LTC fracture. DURING PAVING | 06/19/2009 | University of Minnesota | F | -12 |  | 2726900 | 120 | 3.67e-07 |  |  | AASHTO T322 Method
1608BM031 | 16-D-2008 | 16 | 120303.8 | 0 | 2008_09_16 | 45.2591 | Bituminous Mix | -93.7049 | SPNWB430C Sp, Revix warm mix non-wear, PG 58-34; sent to U of M for LTC fracture. DURING PAVING | 06/19/2009 | University of Minnesota | F | -12 |  | 2387780 | 178 | 4.19e-07 |  |  | AASHTO T322 Method
1608BM031 | 16-D-2008 | 16 | 120303.8 | 0 | 2008_09_16 | 45.2591 | Bituminous Mix | -93.7049 | SPNWB430C Sp, Revix warm mix non-wear, PG 58-34; sent to U of M for LTC fracture. DURING PAVING | 06/19/2009 | University of Minnesota | F | -12 |  | 4134486 | 32 | 2.42e-07 |  |  | Zhang-Drescher-Newcomb Method
1608BM031 | 16-D-2008 | 16 | 120303.8 | 0 | 2008_09_16 | 45.2591 | Bituminous Mix | -93.7049 | SPNWB430C Sp, Revix warm mix non-wear, PG 58-34; sent to U of M for LTC fracture. DURING PAVING | 06/19/2009 | University of Minnesota | F | -12 |  | 3681904 | 45 | 2.72e-07 |  |  | Zhang-Drescher-Newcomb Method
1608BM031 | 16-D-2008 | 16 | 120303.8 | 0 | 2008_09_16 | 45.2591 | Bituminous Mix | -93.7049 | SPNWB430C Sp, Revix warm mix non-wear, PG 58-34; sent to U of M for LTC fracture. DURING PAVING | 06/19/2009 | University of Minnesota | F | -12 |  | 3338882 | 60 | 3e-07 |  |  | Zhang-Drescher-Newcomb Method
1608BM031 | 16-D-2008 | 16 | 120303.8 | 0 | 2008_09_16 | 45.2591 | Bituminous Mix | -93.7049 | SPNWB430C Sp, Revix warm mix non-wear, PG 58-34; sent to U of M for LTC fracture. DURING PAVING | 06/19/2009 | University of Minnesota | F | -12 |  | 2889568 | 89 | 3.46e-07 |  |  | Zhang-Drescher-Newcomb Method
1608BM031 | 16-D-2008 | 16 | 120303.8 | 0 | 2008_09_16 | 45.2591 | Bituminous Mix | -93.7049 | SPNWB430C Sp, Revix warm mix non-wear, PG 58-34; sent to U of M for LTC fracture. DURING PAVING | 06/19/2009 | University of Minnesota | F | -12 |  | 2628170 | 120 | 3.8e-07 |  |  | Zhang-Drescher-Newcomb Method
1799BM001 | 17-D-1990 | 17 | 120870 | 0 | 2001_06_01 | 45.2581 | Bituminous Mix | -93.7032 | mnroad_id assumed - sent to ASU June 2001 (lab blend). | 11/01/1999 | Arizona State University | Mn437T | 12.8 |  |  | 1000 | 8e-09 |  |  | high stress level (10% of IDT strength)
1799BM001 | 17-D-1990 | 17 | 120870 | 0 | 2001_06_01 | 45.2581 | Bituminous Mix | -93.7032 | mnroad_id assumed - sent to ASU June 2001 (lab blend). | 11/01/1999 | Arizona State University | Mn437T | 12.8 |  |  | 1 | 0 | 0.495 |  | high stress level (10% of IDT strength)
1799BM001 | 17-D-1990 | 17 | 120870 | 0 | 2001_06_01 | 45.2581 | Bituminous Mix | -93.7032 | mnroad_id assumed - sent to ASU June 2001 (lab blend). | 11/01/1999 | Arizona State University | Mn439B | 12.8 |  |  | 1000 | 7e-09 |  |  | high stress level (10% of IDT strength)
1799BM001 | 17-D-1990 | 17 | 120870 | 0 | 2001_06_01 | 45.2581 | Bituminous Mix | -93.7032 | mnroad_id assumed - sent to ASU June 2001 (lab blend). | 11/01/1999 | Arizona State University | Mn439B | 12.8 |  |  | 1 | 0 | 0.465 |  | high stress level (10% of IDT strength)
1799BM001 | 17-D-1990 | 17 | 120870 | 0 | 2001_06_01 | 45.2581 | Bituminous Mix | -93.7032 | mnroad_id assumed - sent to ASU June 2001 (lab blend). | 10/01/1999 | Arizona State University | Mn431B | 12.8 | 1288630
1799BM001 | 17-D-1990 | 17 | 120870 | 0 | 2001_06_01 | 45.2581 | Bituminous Mix | -93.7032 | mnroad_id assumed - sent to ASU June 2001 (lab blend). | 11/01/1999 | Arizona State University | Mn436B | 12.8 |  |  | 1 | 0 | 0.643 |  | low stress level (2% of IDT strength)
1799BM001 | 17-D-1990 | 17 | 120870 | 0 | 2001_06_01 | 45.2581 | Bituminous Mix | -93.7032 | mnroad_id assumed - sent to ASU June 2001 (lab blend). | 11/01/1999 | Arizona State University | Mn438T | 12.8 |  |  | 1000 | 4e-09 |  |  | low stress level (2% of IDT strength)
1799BM001 | 17-D-1990 | 17 | 120870 | 0 | 2001_06_01 | 45.2581 | Bituminous Mix | -93.7032 | mnroad_id assumed - sent to ASU June 2001 (lab blend). | 11/01/1999 | Arizona State University | Mn438T | 12.8 |  |  | 1 | 0 | 0.438 |  | low stress level (2% of IDT strength)
1799BM001 | 17-D-1990 | 17 | 120870 | 0 | 2001_06_01 | 45.2581 | Bituminous Mix | -93.7032 | mnroad_id assumed - sent to ASU June 2001 (lab blend). | 10/01/1999 | Arizona State University | Mn402B | 12.8 | 1452036
1799BM001 | 17-D-1990 | 17 | 120870 | 0 | 2001_06_01 | 45.2581 | Bituminous Mix | -93.7032 | mnroad_id assumed - sent to ASU June 2001 (lab blend). | 11/01/1999 | Arizona State University | Mn436B | 12.8 |  |  | 1000 | 7e-09 |  |  | low stress level (2% of IDT strength)
1899BM001 | 18-D-1990 | 18 | 121435 | 0 | 2001_06_01 | 45.2572 | Bituminous Mix | -93.7014 | mnroad_id assumed - sent to ASU June 2001 (lab blend). | 11/01/1999 | Arizona State University | Mn40T | 12.8 |  |  | 1000 | 8e-09 |  |  | high stress level (10% of IDT strength)
1899BM001 | 18-D-1990 | 18 | 121435 | 0 | 2001_06_01 | 45.2572 | Bituminous Mix | -93.7014 | mnroad_id assumed - sent to ASU June 2001 (lab blend). | 11/01/1999 | Arizona State University | Mn40T | 12.8 |  |  | 1 | 0 | 0.432 |  | high stress level (10% of IDT strength)
1899BM001 | 18-D-1990 | 18 | 121435 | 0 | 2001_06_01 | 45.2572 | Bituminous Mix | -93.7014 | mnroad_id assumed - sent to ASU June 2001 (lab blend). | 11/01/1999 | Arizona State University | Mn60T | 12.8 |  |  | 1000 | 9e-09 |  |  | high stress level (10% of IDT strength)
1899BM001 | 18-D-1990 | 18 | 121435 | 0 | 2001_06_01 | 45.2572 | Bituminous Mix | -93.7014 | mnroad_id assumed - sent to ASU June 2001 (lab blend). | 11/01/1999 | Arizona State University | Mn60T | 12.8 |  |  | 1 | 0 | 0.457 |  | high stress level (10% of IDT strength)
1899BM001 | 18-D-1990 | 18 | 121435 | 0 | 2001_06_01 | 45.2572 | Bituminous Mix | -93.7014 | mnroad_id assumed - sent to ASU June 2001 (lab blend). | 11/01/1999 | Arizona State University | Mn60B | 12.8 |  |  | 1000 | 8e-09 |  |  | low stress level (2% of IDT strength)
1899BM001 | 18-D-1990 | 18 | 121435 | 0 | 2001_06_01 | 45.2572 | Bituminous Mix | -93.7014 | mnroad_id assumed - sent to ASU June 2001 (lab blend). | 10/01/1999 | Arizona State University | Mn2M | 12.8 | 1863653
1899BM001 | 18-D-1990 | 18 | 121435 | 0 | 2001_06_01 | 45.2572 | Bituminous Mix | -93.7014 | mnroad_id assumed - sent to ASU June 2001 (lab blend). | 11/01/1999 | Arizona State University | Mn61T | 12.8 |  |  | 1000 | 5e-09 |  |  | low stress level (2% of IDT strength)
1899BM001 | 18-D-1990 | 18 | 121435 | 0 | 2001_06_01 | 45.2572 | Bituminous Mix | -93.7014 | mnroad_id assumed - sent to ASU June 2001 (lab blend). | 11/01/1999 | Arizona State University | Mn61T | 12.8 |  |  | 1 | 0 | 0.416 |  | low stress level (2% of IDT strength)
1899BM001 | 18-D-1990 | 18 | 121435 | 0 | 2001_06_01 | 45.2572 | Bituminous Mix | -93.7014 | mnroad_id assumed - sent to ASU June 2001 (lab blend). | 10/01/1999 | Arizona State University | Mn1M | 12.8 | 1820216
1899BM001 | 18-D-1990 | 18 | 121435 | 0 | 2001_06_01 | 45.2572 | Bituminous Mix | -93.7014 | mnroad_id assumed - sent to ASU June 2001 (lab blend). | 10/01/1999 | Arizona State University | Mn1B | 12.8 | 1834695
1899BM001 | 18-D-1990 | 18 | 121435 | 0 | 2001_06_01 | 45.2572 | Bituminous Mix | -93.7014 | mnroad_id assumed - sent to ASU June 2001 (lab blend). | 11/01/1999 | Arizona State University | Mn60B | 12.8 |  |  | 1 | 0 | 0.474 |  | low stress level (2% of IDT strength)
1905BC001 | 19-D-2003 | 19 | 121745 | -6.5 | 2005_05_24 | 45.2567 | Bituminous Core | -93.7004 | """6"""" core, for pooled fund LTC. """ | 12/01/2006 | University of Minnesota | MnRoad Cell 19 | -36 |  |  | 60 | 3.2e-08 |  |  | compliance = 1/(creep stiffness)
1905BC001 | 19-D-2003 | 19 | 121745 | -6.5 | 2005_05_24 | 45.2567 | Bituminous Core | -93.7004 | """6"""" core, for pooled fund LTC. """ | 12/01/2006 | University of Minnesota | MnRoad Cell 19 | -12 |  |  | 500 | 9.7e-08 |  |  | compliance = 1/(creep stiffness); AASHTO trimmed mean method
1905BC001 | 19-D-2003 | 19 | 121745 | -6.5 | 2005_05_24 | 45.2567 | Bituminous Core | -93.7004 | """6"""" core, for pooled fund LTC. """ | 12/01/2006 | University of Minnesota | MnRoad Cell 19 | -36 |  |  | 500 | 3.3e-08 |  |  | compliance = 1/(creep stiffness)
1905BC001 | 19-D-2003 | 19 | 121745 | -6.5 | 2005_05_24 | 45.2567 | Bituminous Core | -93.7004 | """6"""" core, for pooled fund LTC. """ | 12/01/2006 | University of Minnesota | MnRoad Cell 19 | -36 |  |  | 500 | 3.4e-08 |  |  | compliance = 1/(creep stiffness)
1905BC001 | 19-D-2003 | 19 | 121745 | -6.5 | 2005_05_24 | 45.2567 | Bituminous Core | -93.7004 | """6"""" core, for pooled fund LTC. """ | 12/01/2006 | University of Minnesota | MnRoad Cell 19 | -36 | 3672069 | [5 empty] | 12.5 mm/min RAM; AASHTO T322
1905BC001 | 19-D-2003 | 19 | 121745 | -6.5 | 2005_05_24 | 45.2567 | Bituminous Core | -93.7004 | """6"""" core, for pooled fund LTC. """ | 12/01/2006 | University of Minnesota | MnRoad Cell 19 | -36 | 4056371 | [5 empty] | 12.5 mm/min RAM; AASHTO T322
1905BC001 | 19-D-2003 | 19 | 121745 | -6.5 | 2005_05_24 | 45.2567 | Bituminous Core | -93.7004 | """6"""" core, for pooled fund LTC. """ | 12/01/2006 | University of Minnesota | MnRoad Cell 19 | -24 |  |  | 60 | 4.9e-08 |  |  | compliance = 1/(creep stiffness)
1905BC001 | 19-D-2003 | 19 | 121745 | -6.5 | 2005_05_24 | 45.2567 | Bituminous Core | -93.7004 | """6"""" core, for pooled fund LTC. """ | 12/01/2006 | University of Minnesota | MnRoad Cell 19 | -24 |  |  | 60 | 4.4e-08 |  |  | compliance = 1/(creep stiffness)
1905BC001 | 19-D-2003 | 19 | 121745 | -6.5 | 2005_05_24 | 45.2567 | Bituminous Core | -93.7004 | """6"""" core, for pooled fund LTC. """ | 12/01/2006 | University of Minnesota | MnRoad Cell 19 | -24 |  |  | 60 | 5.5e-08 |  |  | compliance = 1/(creep stiffness)
1905BC001 | 19-D-2003 | 19 | 121745 | -6.5 | 2005_05_24 | 45.2567 | Bituminous Core | -93.7004 | """6"""" core, for pooled fund LTC. """ | 12/01/2006 | University of Minnesota | MnRoad Cell 19 | -24 |  |  | 500 | 4.9e-08 |  |  | compliance = 1/(creep stiffness)
1905BC001 | 19-D-2003 | 19 | 121745 | -6.5 | 2005_05_24 | 45.2567 | Bituminous Core | -93.7004 | """6"""" core, for pooled fund LTC. """ | 12/01/2006 | University of Minnesota | MnRoad Cell 19 | -24 |  |  | 500 | 4.6e-08 |  |  | compliance = 1/(creep stiffness)
1905BC001 | 19-D-2003 | 19 | 121745 | -6.5 | 2005_05_24 | 45.2567 | Bituminous Core | -93.7004 | """6"""" core, for pooled fund LTC. """ | 12/01/2006 | University of Minnesota | MnRoad Cell 19 | -24 |  |  | 500 | 6.6e-08 |  |  | compliance = 1/(creep stiffness)
1905BC001 | 19-D-2003 | 19 | 121745 | -6.5 | 2005_05_24 | 45.2567 | Bituminous Core | -93.7004 | """6"""" core, for pooled fund LTC. """ | 12/01/2006 | University of Minnesota | MnRoad Cell 19 | -24 | 3998596 | [5 empty] | 12.5 mm/min RAM; AASHTO T322
1905BC001 | 19-D-2003 | 19 | 121745 | -6.5 | 2005_05_24 | 45.2567 | Bituminous Core | -93.7004 | """6"""" core, for pooled fund LTC. """ | 12/01/2006 | University of Minnesota | MnRoad Cell 19 | -24 | 4473949 | [5 empty] | 12.5 mm/min RAM; AASHTO T322
1905BC001 | 19-D-2003 | 19 | 121745 | -6.5 | 2005_05_24 | 45.2567 | Bituminous Core | -93.7004 | """6"""" core, for pooled fund LTC. """ | 12/01/2006 | University of Minnesota | MnRoad Cell 19 | -24 | 4180994 | [5 empty] | 12.5 mm/min RAM; AASHTO T322
1905BC001 | 19-D-2003 | 19 | 121745 | -6.5 | 2005_05_24 | 45.2567 | Bituminous Core | -93.7004 | """6"""" core, for pooled fund LTC. """ | 12/01/2006 | University of Minnesota | MnRoad Cell 19 | -24 |  |  | 60 | 5.6e-08 |  |  | compliance = 1/(creep stiffness); AASHTO trimmed mean method
1905BC001 | 19-D-2003 | 19 | 121745 | -6.5 | 2005_05_24 | 45.2567 | Bituminous Core | -93.7004 | """6"""" core, for pooled fund LTC. """ | 12/01/2006 | University of Minnesota | MnRoad Cell 19 | -24 |  |  | 500 | 5.8e-08 |  |  | compliance = 1/(creep stiffness); AASHTO trimmed mean method
1905BC001 | 19-D-2003 | 19 | 121745 | -6.5 | 2005_05_24 | 45.2567 | Bituminous Core | -93.7004 | """6"""" core, for pooled fund LTC. """ | 12/01/2006 | University of Minnesota | MnRoad Cell 19 | -12 |  |  | 60 | 6.3e-08 |  |  | compliance = 1/(creep stiffness)
1905BC001 | 19-D-2003 | 19 | 121745 | -6.5 | 2005_05_24 | 45.2567 | Bituminous Core | -93.7004 | """6"""" core, for pooled fund LTC. """ | 12/01/2006 | University of Minnesota | MnRoad Cell 19 | -12 |  |  | 60 | 7.7e-08 |  |  | compliance = 1/(creep stiffness)
1905BC001 | 19-D-2003 | 19 | 121745 | -6.5 | 2005_05_24 | 45.2567 | Bituminous Core | -93.7004 | """6"""" core, for pooled fund LTC. """ | 12/01/2006 | University of Minnesota | MnRoad Cell 19 | -12 |  |  | 60 | 7.8e-08 |  |  | compliance = 1/(creep stiffness)
1905BC001 | 19-D-2003 | 19 | 121745 | -6.5 | 2005_05_24 | 45.2567 | Bituminous Core | -93.7004 | """6"""" core, for pooled fund LTC. """ | 12/01/2006 | University of Minnesota | MnRoad Cell 19 | -12 |  |  | 500 | 9.3e-08 |  |  | compliance = 1/(creep stiffness)
1905BC001 | 19-D-2003 | 19 | 121745 | -6.5 | 2005_05_24 | 45.2567 | Bituminous Core | -93.7004 | """6"""" core, for pooled fund LTC. """ | 12/01/2006 | University of Minnesota | MnRoad Cell 19 | -12 |  |  | 500 | 1.1e-07 |  |  | compliance = 1/(creep stiffness)
1905BC001 | 19-D-2003 | 19 | 121745 | -6.5 | 2005_05_24 | 45.2567 | Bituminous Core | -93.7004 | """6"""" core, for pooled fund LTC. """ | 12/01/2006 | University of Minnesota | MnRoad Cell 19 | -12 |  |  | 500 | 1.02e-07 |  |  | compliance = 1/(creep stiffness)
1905BC001 | 19-D-2003 | 19 | 121745 | -6.5 | 2005_05_24 | 45.2567 | Bituminous Core | -93.7004 | """6"""" core, for pooled fund LTC. """ | 12/01/2006 | University of Minnesota | MnRoad Cell 19 | -12 | 4248392 | [5 empty] | 12.5 mm/min RAM; AASHTO T322
1905BC001 | 19-D-2003 | 19 | 121745 | -6.5 | 2005_05_24 | 45.2567 | Bituminous Core | -93.7004 | """6"""" core, for pooled fund LTC. """ | 12/01/2006 | University of Minnesota | MnRoad Cell 19 | -12 | 4767689 | [5 empty] | 12.5 mm/min RAM; AASHTO T322
1905BC001 | 19-D-2003 | 19 | 121745 | -6.5 | 2005_05_24 | 45.2567 | Bituminous Core | -93.7004 | """6"""" core, for pooled fund LTC. """ | 12/01/2006 | University of Minnesota | MnRoad Cell 19 | -12 | 5001655 | [5 empty] | 12.5 mm/min RAM; AASHTO T322
1905BC001 | 19-D-2003 | 19 | 121745 | -6.5 | 2005_05_24 | 45.2567 | Bituminous Core | -93.7004 | """6"""" core, for pooled fund LTC. """ | 12/01/2006 | University of Minnesota | MnRoad Cell 19 | -12 |  |  | 60 | 7.1e-08 |  |  | compliance = 1/(creep stiffness); AASHTO trimmed mean method
1905BC001 | 19-D-2003 | 19 | 121745 | -6.5 | 2005_05_24 | 45.2567 | Bituminous Core | -93.7004 | """6"""" core, for pooled fund LTC. """ | 12/01/2006 | University of Minnesota | MnRoad Cell 19 | -36 |  |  | 60 | 2.7e-08 |  |  | compliance = 1/(creep stiffness)
2008BM044 | 20-D-2008 | 20 | 122565 | 0 | 2008_09_05 | 45.2553 | Bituminous Mix | -93.6979 | SPNWB430B, 30% RAP non-wear, PG 58-28; sent to U of M for LTC fracture. DURING PAVING | 06/19/2009 | University of Minnesota | G | -18 |  | 23821833 | 1 | 4.2e-08 |  |  | AASHTO T322 Method
2008BM044 | 20-D-2008 | 20 | 122565 | 0 | 2008_09_05 | 45.2553 | Bituminous Mix | -93.6979 | SPNWB430B, 30% RAP non-wear, PG 58-28; sent to U of M for LTC fracture. DURING PAVING | 06/19/2009 | University of Minnesota | G | -18 |  | 21592889 | 2 | 4.6e-08 |  |  | AASHTO T322 Method
2008BM044 | 20-D-2008 | 20 | 122565 | 0 | 2008_09_05 | 45.2553 | Bituminous Mix | -93.6979 | SPNWB430B, 30% RAP non-wear, PG 58-28; sent to U of M for LTC fracture. DURING PAVING | 06/19/2009 | University of Minnesota | G | -18 |  | 21343260 | 3 | 4.7e-08 |  |  | AASHTO T322 Method
2008BM044 | 20-D-2008 | 20 | 122565 | 0 | 2008_09_05 | 45.2553 | Bituminous Mix | -93.6979 | SPNWB430B, 30% RAP non-wear, PG 58-28; sent to U of M for LTC fracture. DURING PAVING | 06/19/2009 | University of Minnesota | G | -18 |  | 20513245 | 4 | 4.9e-08 |  |  | AASHTO T322 Method
2008BM044 | 20-D-2008 | 20 | 122565 | 0 | 2008_09_05 | 45.2553 | Bituminous Mix | -93.6979 | SPNWB430B, 30% RAP non-wear, PG 58-28; sent to U of M for LTC fracture. DURING PAVING | 06/19/2009 | University of Minnesota | G | -18 |  | 19536424 | 6 | 5.1e-08 |  |  | AASHTO T322 Method
2008BM044 | 20-D-2008 | 20 | 122565 | 0 | 2008_09_05 | 45.2553 | Bituminous Mix | -93.6979 | SPNWB430B, 30% RAP non-wear, PG 58-28; sent to U of M for LTC fracture. DURING PAVING | 06/19/2009 | University of Minnesota | G | -18 |  | 19032907 | 8 | 5.3e-08 |  |  | AASHTO T322 Method
2008BM044 | 20-D-2008 | 20 | 122565 | 0 | 2008_09_05 | 45.2553 | Bituminous Mix | -93.6979 | SPNWB430B, 30% RAP non-wear, PG 58-28; sent to U of M for LTC fracture. DURING PAVING | 06/19/2009 | University of Minnesota | G | -18 |  | 17416905 | 11 | 5.7e-08 |  |  | AASHTO T322 Method
2008BM044 | 20-D-2008 | 20 | 122565 | 0 | 2008_09_05 | 45.2553 | Bituminous Mix | -93.6979 | SPNWB430B, 30% RAP non-wear, PG 58-28; sent to U of M for LTC fracture. DURING PAVING | 06/19/2009 | University of Minnesota | G | -18 |  | 16707619 | 16 | 6e-08 |  |  | AASHTO T322 Method
2008BM044 | 20-D-2008 | 20 | 122565 | 0 | 2008_09_05 | 45.2553 | Bituminous Mix | -93.6979 | SPNWB430B, 30% RAP non-wear, PG 58-28; sent to U of M for LTC fracture. DURING PAVING | 06/19/2009 | University of Minnesota | G | -18 |  | 16410595 | 23 | 6.1e-08 |  |  | AASHTO T322 Method
2008BM044 | 20-D-2008 | 20 | 122565 | 0 | 2008_09_05 | 45.2553 | Bituminous Mix | -93.6979 | SPNWB430B, 30% RAP non-wear, PG 58-28; sent to U of M for LTC fracture. DURING PAVING | 06/19/2009 | University of Minnesota | G | -18 |  | 15132721 | 32 | 6.6e-08 |  |  | AASHTO T322 Method
2008BM044 | 20-D-2008 | 20 | 122565 | 0 | 2008_09_05 | 45.2553 | Bituminous Mix | -93.6979 | SPNWB430B, 30% RAP non-wear, PG 58-28; sent to U of M for LTC fracture. DURING PAVING | 06/19/2009 | University of Minnesota | G | -18 |  | 14536945 | 45 | 6.9e-08 |  |  | AASHTO T322 Method
2008BM044 | 20-D-2008 | 20 | 122565 | 0 | 2008_09_05 | 45.2553 | Bituminous Mix | -93.6979 | SPNWB430B, 30% RAP non-wear, PG 58-28; sent to U of M for LTC fracture. DURING PAVING | 06/19/2009 | University of Minnesota | G | -18 |  | 13574941 | 60 | 7.4e-08 |  |  | AASHTO T322 Method
2008BM044 | 20-D-2008 | 20 | 122565 | 0 | 2008_09_05 | 45.2553 | Bituminous Mix | -93.6979 | SPNWB430B, 30% RAP non-wear, PG 58-28; sent to U of M for LTC fracture. DURING PAVING | 06/19/2009 | University of Minnesota | G | -18 |  | 12390550 | 89 | 8.1e-08 |  |  | AASHTO T322 Method
2008BM044 | 20-D-2008 | 20 | 122565 | 0 | 2008_09_05 | 45.2553 | Bituminous Mix | -93.6979 | SPNWB430B, 30% RAP non-wear, PG 58-28; sent to U of M for LTC fracture. DURING PAVING | 06/19/2009 | University of Minnesota | G | -18 |  | 11910916 | 120 | 8.4e-08 |  |  | AASHTO T322 Method
2008BM044 | 20-D-2008 | 20 | 122565 | 0 | 2008_09_05 | 45.2553 | Bituminous Mix | -93.6979 | SPNWB430B, 30% RAP non-wear, PG 58-28; sent to U of M for LTC fracture. DURING PAVING | 06/19/2009 | University of Minnesota | G | -18 |  | 10519612 | 178 | 9.5e-08 |  |  | AASHTO T322 Method
2008BM044 | 20-D-2008 | 20 | 122565 | 0 | 2008_09_05 | 45.2553 | Bituminous Mix | -93.6979 | SPNWB430B, 30% RAP non-wear, PG 58-28; sent to U of M for LTC fracture. DURING PAVING | 06/19/2009 | University of Minnesota | G | -18 |  | 9952517 | 240 | 1e-07 |  |  | AASHTO T322 Method
2008BM044 | 20-D-2008 | 20 | 122565 | 0 | 2008_09_05 | 45.2553 | Bituminous Mix | -93.6979 | SPNWB430B, 30% RAP non-wear, PG 58-28; sent to U of M for LTC fracture. DURING PAVING | 06/19/2009 | University of Minnesota | G | -18 |  | 9027833 | 355 | 1.11e-07 |  |  | AASHTO T322 Method
2008BM044 | 20-D-2008 | 20 | 122565 | 0 | 2008_09_05 | 45.2553 | Bituminous Mix | -93.6979 | SPNWB430B, 30% RAP non-wear, PG 58-28; sent to U of M for LTC fracture. DURING PAVING | 06/19/2009 | University of Minnesota | G | -18 |  | 8449391 | 500 | 1.18e-07 |  |  | AASHTO T322 Method
2008BM044 | 20-D-2008 | 20 | 122565 | 0 | 2008_09_05 | 45.2553 | Bituminous Mix | -93.6979 | SPNWB430B, 30% RAP non-wear, PG 58-28; sent to U of M for LTC fracture. DURING PAVING | 06/19/2009 | University of Minnesota | G | -18 |  | 7444322 | 708 | 1.34e-07 |  |  | AASHTO T322 Method
2008BM044 | 20-D-2008 | 20 | 122565 | 0 | 2008_09_05 | 45.2553 | Bituminous Mix | -93.6979 | SPNWB430B, 30% RAP non-wear, PG 58-28; sent to U of M for LTC fracture. DURING PAVING | 06/19/2009 | University of Minnesota | G | -18 |  | 6927550 | 1000 | 1.44e-07 |  |  | AASHTO T322 Method
2008BM044 | 20-D-2008 | 20 | 122565 | 0 | 2008_09_05 | 45.2553 | Bituminous Mix | -93.6979 | SPNWB430B, 30% RAP non-wear, PG 58-28; sent to U of M for LTC fracture. DURING PAVING | 06/19/2009 | University of Minnesota | G | -18 |  | 16493234 | 1 | 6.1e-08 |  |  | AASHTO T322 Method
2008BM044 | 20-D-2008 | 20 | 122565 | 0 | 2008_09_05 | 45.2553 | Bituminous Mix | -93.6979 | SPNWB430B, 30% RAP non-wear, PG 58-28; sent to U of M for LTC fracture. DURING PAVING | 06/19/2009 | University of Minnesota | G | -18 |  | 15446044 | 2 | 6.5e-08 |  |  | AASHTO T322 Method
2008BM044 | 20-D-2008 | 20 | 122565 | 0 | 2008_09_05 | 45.2553 | Bituminous Mix | -93.6979 | SPNWB430B, 30% RAP non-wear, PG 58-28; sent to U of M for LTC fracture. DURING PAVING | 06/19/2009 | University of Minnesota | G | -18 |  | 14669862 | 3 | 6.8e-08 |  |  | AASHTO T322 Method
2008BM044 | 20-D-2008 | 20 | 122565 | 0 | 2008_09_05 | 45.2553 | Bituminous Mix | -93.6979 | SPNWB430B, 30% RAP non-wear, PG 58-28; sent to U of M for LTC fracture. DURING PAVING | 06/19/2009 | University of Minnesota | G | -18 |  | 14240500 | 4 | 7e-08 |  |  | AASHTO T322 Method
2008BM044 | 20-D-2008 | 20 | 122565 | 0 | 2008_09_05 | 45.2553 | Bituminous Mix | -93.6979 | SPNWB430B, 30% RAP non-wear, PG 58-28; sent to U of M for LTC fracture. DURING PAVING | 06/19/2009 | University of Minnesota | G | -18 |  | 13515289 | 6 | 7.4e-08 |  |  | AASHTO T322 Method
2008BM044 | 20-D-2008 | 20 | 122565 | 0 | 2008_09_05 | 45.2553 | Bituminous Mix | -93.6979 | SPNWB430B, 30% RAP non-wear, PG 58-28; sent to U of M for LTC fracture. DURING PAVING | 06/19/2009 | University of Minnesota | G | -18 |  | 12974678 | 8 | 7.7e-08 |  |  | AASHTO T322 Method
2008BM044 | 20-D-2008 | 20 | 122565 | 0 | 2008_09_05 | 45.2553 | Bituminous Mix | -93.6979 | SPNWB430B, 30% RAP non-wear, PG 58-28; sent to U of M for LTC fracture. DURING PAVING | 06/19/2009 | University of Minnesota | G | -18 |  | 12317732 | 11 | 8.1e-08 |  |  | AASHTO T322 Method
2008BM044 | 20-D-2008 | 20 | 122565 | 0 | 2008_09_05 | 45.2553 | Bituminous Mix | -93.6979 | SPNWB430B, 30% RAP non-wear, PG 58-28; sent to U of M for LTC fracture. DURING PAVING | 06/19/2009 | University of Minnesota | G | -18 |  | 11867083 | 16 | 8.4e-08 |  |  | AASHTO T322 Method
2008BM044 | 20-D-2008 | 20 | 122565 | 0 | 2008_09_05 | 45.2553 | Bituminous Mix | -93.6979 | SPNWB430B, 30% RAP non-wear, PG 58-28; sent to U of M for LTC fracture. DURING PAVING | 06/19/2009 | University of Minnesota | G | -18 |  | 11359154 | 23 | 8.8e-08 |  |  | AASHTO T322 Method
2008BM044 | 20-D-2008 | 20 | 122565 | 0 | 2008_09_05 | 45.2553 | Bituminous Mix | -93.6979 | SPNWB430B, 30% RAP non-wear, PG 58-28; sent to U of M for LTC fracture. DURING PAVING | 06/19/2009 | University of Minnesota | G | -18 |  | 10772334 | 32 | 9.3e-08 |  |  | AASHTO T322 Method
2008BM044 | 20-D-2008 | 20 | 122565 | 0 | 2008_09_05 | 45.2553 | Bituminous Mix | -93.6979 | SPNWB430B, 30% RAP non-wear, PG 58-28; sent to U of M for LTC fracture. DURING PAVING | 06/19/2009 | University of Minnesota | G | -18 |  | 10031968 | 45 | 1e-07 |  |  | AASHTO T322 Method
2008BM044 | 20-D-2008 | 20 | 122565 | 0 | 2008_09_05 | 45.2553 | Bituminous Mix | -93.6979 | SPNWB430B, 30% RAP non-wear, PG 58-28; sent to U of M for LTC fracture. DURING PAVING | 06/19/2009 | University of Minnesota | G | -18 |  | 9602969 | 60 | 1.04e-07 |  |  | AASHTO T322 Method
2008BM044 | 20-D-2008 | 20 | 122565 | 0 | 2008_09_05 | 45.2553 | Bituminous Mix | -93.6979 | SPNWB430B, 30% RAP non-wear, PG 58-28; sent to U of M for LTC fracture. DURING PAVING | 06/19/2009 | University of Minnesota | G | -18 |  | 9094401 | 89 | 1.1e-07 |  |  | AASHTO T322 Method
2008BM044 | 20-D-2008 | 20 | 122565 | 0 | 2008_09_05 | 45.2553 | Bituminous Mix | -93.6979 | SPNWB430B, 30% RAP non-wear, PG 58-28; sent to U of M for LTC fracture. DURING PAVING | 06/19/2009 | University of Minnesota | G | -18 |  | 8412976 | 120 | 1.19e-07 |  |  | AASHTO T322 Method
2008BM044 | 20-D-2008 | 20 | 122565 | 0 | 2008_09_05 | 45.2553 | Bituminous Mix | -93.6979 | SPNWB430B, 30% RAP non-wear, PG 58-28; sent to U of M for LTC fracture. DURING PAVING | 06/19/2009 | University of Minnesota | G | -18 |  | 7743508 | 178 | 1.29e-07 |  |  | AASHTO T322 Method
2008BM044 | 20-D-2008 | 20 | 122565 | 0 | 2008_09_05 | 45.2553 | Bituminous Mix | -93.6979 | SPNWB430B, 30% RAP non-wear, PG 58-28; sent to U of M for LTC fracture. DURING PAVING | 06/19/2009 | University of Minnesota | G | -18 |  | 7051456 | 240 | 1.42e-07 |  |  | AASHTO T322 Method
2008BM044 | 20-D-2008 | 20 | 122565 | 0 | 2008_09_05 | 45.2553 | Bituminous Mix | -93.6979 | SPNWB430B, 30% RAP non-wear, PG 58-28; sent to U of M for LTC fracture. DURING PAVING | 06/19/2009 | University of Minnesota | G | -18 |  | 6619734 | 355 | 1.51e-07 |  |  | AASHTO T322 Method
2008BM044 | 20-D-2008 | 20 | 122565 | 0 | 2008_09_05 | 45.2553 | Bituminous Mix | -93.6979 | SPNWB430B, 30% RAP non-wear, PG 58-28; sent to U of M for LTC fracture. DURING PAVING | 06/19/2009 | University of Minnesota | G | -18 |  | 6107328 | 500 | 1.64e-07 |  |  | AASHTO T322 Method
2008BM044 | 20-D-2008 | 20 | 122565 | 0 | 2008_09_05 | 45.2553 | Bituminous Mix | -93.6979 | SPNWB430B, 30% RAP non-wear, PG 58-28; sent to U of M for LTC fracture. DURING PAVING | 06/19/2009 | University of Minnesota | G | -18 |  | 5838606 | 708 | 1.71e-07 |  |  | AASHTO T322 Method
2008BM044 | 20-D-2008 | 20 | 122565 | 0 | 2008_09_05 | 45.2553 | Bituminous Mix | -93.6979 | SPNWB430B, 30% RAP non-wear, PG 58-28; sent to U of M for LTC fracture. DURING PAVING | 06/19/2009 | University of Minnesota | G | -18 |  | 5487411 | 1000 | 1.82e-07 |  |  | AASHTO T322 Method
2008BM044 | 20-D-2008 | 20 | 122565 | 0 | 2008_09_05 | 45.2553 | Bituminous Mix | -93.6979 | SPNWB430B, 30% RAP non-wear, PG 58-28; sent to U of M for LTC fracture. DURING PAVING | 06/19/2009 | University of Minnesota | G | -18 |  | 24677783 | 1 | 4.1e-08 |  |  | AASHTO T322 Method
2008BM044 | 20-D-2008 | 20 | 122565 | 0 | 2008_09_05 | 45.2553 | Bituminous Mix | -93.6979 | SPNWB430B, 30% RAP non-wear, PG 58-28; sent to U of M for LTC fracture. DURING PAVING | 06/19/2009 | University of Minnesota | G | -18 |  | 23249069 | 2 | 4.3e-08 |  |  | AASHTO T322 Method
2008BM044 | 20-D-2008 | 20 | 122565 | 0 | 2008_09_05 | 45.2553 | Bituminous Mix | -93.6979 | SPNWB430B, 30% RAP non-wear, PG 58-28; sent to U of M for LTC fracture. DURING PAVING | 06/19/2009 | University of Minnesota | G | -18 |  | 22769706 | 3 | 4.4e-08 |  |  | AASHTO T322 Method
2008BM044 | 20-D-2008 | 20 | 122565 | 0 | 2008_09_05 | 45.2553 | Bituminous Mix | -93.6979 | SPNWB430B, 30% RAP non-wear, PG 58-28; sent to U of M for LTC fracture. DURING PAVING | 06/19/2009 | University of Minnesota | G | -18 |  | 21760212 | 4 | 4.6e-08 |  |  | AASHTO T322 Method
2008BM044 | 20-D-2008 | 20 | 122565 | 0 | 2008_09_05 | 45.2553 | Bituminous Mix | -93.6979 | SPNWB430B, 30% RAP non-wear, PG 58-28; sent to U of M for LTC fracture. DURING PAVING | 06/19/2009 | University of Minnesota | G | -18 |  | 20935181 | 6 | 4.8e-08 |  |  | AASHTO T322 Method
2008BM044 | 20-D-2008 | 20 | 122565 | 0 | 2008_09_05 | 45.2553 | Bituminous Mix | -93.6979 | SPNWB430B, 30% RAP non-wear, PG 58-28; sent to U of M for LTC fracture. DURING PAVING | 06/19/2009 | University of Minnesota | G | -18 |  | 20262949 | 8 | 4.9e-08 |  |  | AASHTO T322 Method
2008BM044 | 20-D-2008 | 20 | 122565 | 0 | 2008_09_05 | 45.2553 | Bituminous Mix | -93.6979 | SPNWB430B, 30% RAP non-wear, PG 58-28; sent to U of M for LTC fracture. DURING PAVING | 06/19/2009 | University of Minnesota | G | -18 |  | 19545677 | 11 | 5.1e-08 |  |  | AASHTO T322 Method
2008BM044 | 20-D-2008 | 20 | 122565 | 0 | 2008_09_05 | 45.2553 | Bituminous Mix | -93.6979 | SPNWB430B, 30% RAP non-wear, PG 58-28; sent to U of M for LTC fracture. DURING PAVING | 06/19/2009 | University of Minnesota | G | -18 |  | 18482523 | 16 | 5.4e-08 |  |  | AASHTO T322 Method
2008BM044 | 20-D-2008 | 20 | 122565 | 0 | 2008_09_05 | 45.2553 | Bituminous Mix | -93.6979 | SPNWB430B, 30% RAP non-wear, PG 58-28; sent to U of M for LTC fracture. DURING PAVING | 06/19/2009 | University of Minnesota | G | -18 |  | 17459775 | 23 | 5.7e-08 |  |  | AASHTO T322 Method
2008BM044 | 20-D-2008 | 20 | 122565 | 0 | 2008_09_05 | 45.2553 | Bituminous Mix | -93.6979 | SPNWB430B, 30% RAP non-wear, PG 58-28; sent to U of M for LTC fracture. DURING PAVING | 06/19/2009 | University of Minnesota | G | -18 |  | 16606478 | 32 | 6e-08 |  |  | AASHTO T322 Method
2008BM044 | 20-D-2008 | 20 | 122565 | 0 | 2008_09_05 | 45.2553 | Bituminous Mix | -93.6979 | SPNWB430B, 30% RAP non-wear, PG 58-28; sent to U of M for LTC fracture. DURING PAVING | 06/19/2009 | University of Minnesota | G | -18 |  | 15720011 | 45 | 6.4e-08 |  |  | AASHTO T322 Method
2008BM044 | 20-D-2008 | 20 | 122565 | 0 | 2008_09_05 | 45.2553 | Bituminous Mix | -93.6979 | SPNWB430B, 30% RAP non-wear, PG 58-28; sent to U of M for LTC fracture. DURING PAVING | 06/19/2009 | University of Minnesota | G | -18 |  | 14773656 | 60 | 6.8e-08 |  |  | AASHTO T322 Method
2008BM044 | 20-D-2008 | 20 | 122565 | 0 | 2008_09_05 | 45.2553 | Bituminous Mix | -93.6979 | SPNWB430B, 30% RAP non-wear, PG 58-28; sent to U of M for LTC fracture. DURING PAVING | 06/19/2009 | University of Minnesota | G | -18 |  | 13467448 | 89 | 7.4e-08 |  |  | AASHTO T322 Method
2008BM044 | 20-D-2008 | 20 | 122565 | 0 | 2008_09_05 | 45.2553 | Bituminous Mix | -93.6979 | SPNWB430B, 30% RAP non-wear, PG 58-28; sent to U of M for LTC fracture. DURING PAVING | 06/19/2009 | University of Minnesota | G | -18 |  | 12584967 | 120 | 8e-08 |  |  | AASHTO T322 Method
2008BM044 | 20-D-2008 | 20 | 122565 | 0 | 2008_09_05 | 45.2553 | Bituminous Mix | -93.6979 | SPNWB430B, 30% RAP non-wear, PG 58-28; sent to U of M for LTC fracture. DURING PAVING | 06/19/2009 | University of Minnesota | G | -18 |  | 11779528 | 178 | 8.5e-08 |  |  | AASHTO T322 Method
2008BM044 | 20-D-2008 | 20 | 122565 | 0 | 2008_09_05 | 45.2553 | Bituminous Mix | -93.6979 | SPNWB430B, 30% RAP non-wear, PG 58-28; sent to U of M for LTC fracture. DURING PAVING | 06/19/2009 | University of Minnesota | G | -18 |  | 10906971 | 240 | 9.2e-08 |  |  | AASHTO T322 Method
2008BM044 | 20-D-2008 | 20 | 122565 | 0 | 2008_09_05 | 45.2553 | Bituminous Mix | -93.6979 | SPNWB430B, 30% RAP non-wear, PG 58-28; sent to U of M for LTC fracture. DURING PAVING | 06/19/2009 | University of Minnesota | G | -18 |  | 9904312 | 355 | 1.01e-07 |  |  | AASHTO T322 Method
2008BM044 | 20-D-2008 | 20 | 122565 | 0 | 2008_09_05 | 45.2553 | Bituminous Mix | -93.6979 | SPNWB430B, 30% RAP non-wear, PG 58-28; sent to U of M for LTC fracture. DURING PAVING | 06/19/2009 | University of Minnesota | G | -18 |  | 9338950 | 500 | 1.07e-07 |  |  | AASHTO T322 Method
2008BM044 | 20-D-2008 | 20 | 122565 | 0 | 2008_09_05 | 45.2553 | Bituminous Mix | -93.6979 | SPNWB430B, 30% RAP non-wear, PG 58-28; sent to U of M for LTC fracture. DURING PAVING | 06/19/2009 | University of Minnesota | G | -18 |  | 8661418 | 708 | 1.15e-07 |  |  | AASHTO T322 Method
2008BM044 | 20-D-2008 | 20 | 122565 | 0 | 2008_09_05 | 45.2553 | Bituminous Mix | -93.6979 | SPNWB430B, 30% RAP non-wear, PG 58-28; sent to U of M for LTC fracture. DURING PAVING | 06/19/2009 | University of Minnesota | G | -18 |  | 7818271 | 1000 | 1.28e-07 |  |  | AASHTO T322 Method
2008BM044 | 20-D-2008 | 20 | 122565 | 0 | 2008_09_05 | 45.2553 | Bituminous Mix | -93.6979 | SPNWB430B, 30% RAP non-wear, PG 58-28; sent to U of M for LTC fracture. DURING PAVING | 06/19/2009 | University of Minnesota | G | -18 |  | 16937210 | 1 | 5.9e-08 |  |  | Zhang-Drescher-Newcomb Method
2008BM044 | 20-D-2008 | 20 | 122565 | 0 | 2008_09_05 | 45.2553 | Bituminous Mix | -93.6979 | SPNWB430B, 30% RAP non-wear, PG 58-28; sent to U of M for LTC fracture. DURING PAVING | 06/19/2009 | University of Minnesota | G | -18 |  | 18179577 | 2 | 5.5e-08 |  |  | Zhang-Drescher-Newcomb Method
2008BM044 | 20-D-2008 | 20 | 122565 | 0 | 2008_09_05 | 45.2553 | Bituminous Mix | -93.6979 | SPNWB430B, 30% RAP non-wear, PG 58-28; sent to U of M for LTC fracture. DURING PAVING | 06/19/2009 | University of Minnesota | G | -18 |  | 16456365 | 3 | 6.1e-08 |  |  | Zhang-Drescher-Newcomb Method
2008BM044 | 20-D-2008 | 20 | 122565 | 0 | 2008_09_05 | 45.2553 | Bituminous Mix | -93.6979 | SPNWB430B, 30% RAP non-wear, PG 58-28; sent to U of M for LTC fracture. DURING PAVING | 06/19/2009 | University of Minnesota | G | -18 |  | 15523532 | 4 | 6.4e-08 |  |  | Zhang-Drescher-Newcomb Method
2008BM044 | 20-D-2008 | 20 | 122565 | 0 | 2008_09_05 | 45.2553 | Bituminous Mix | -93.6979 | SPNWB430B, 30% RAP non-wear, PG 58-28; sent to U of M for LTC fracture. DURING PAVING | 06/19/2009 | University of Minnesota | G | -18 |  | 15672274 | 6 | 6.4e-08 |  |  | Zhang-Drescher-Newcomb Method
2008BM044 | 20-D-2008 | 20 | 122565 | 0 | 2008_09_05 | 45.2553 | Bituminous Mix | -93.6979 | SPNWB430B, 30% RAP non-wear, PG 58-28; sent to U of M for LTC fracture. DURING PAVING | 06/19/2009 | University of Minnesota | G | -18 |  | 14924304 | 8 | 6.7e-08 |  |  | Zhang-Drescher-Newcomb Method
2008BM044 | 20-D-2008 | 20 | 122565 | 0 | 2008_09_05 | 45.2553 | Bituminous Mix | -93.6979 | SPNWB430B, 30% RAP non-wear, PG 58-28; sent to U of M for LTC fracture. DURING PAVING | 06/19/2009 | University of Minnesota | G | -18 |  | 14304284 | 11 | 7e-08 |  |  | Zhang-Drescher-Newcomb Method
2008BM044 | 20-D-2008 | 20 | 122565 | 0 | 2008_09_05 | 45.2553 | Bituminous Mix | -93.6979 | SPNWB430B, 30% RAP non-wear, PG 58-28; sent to U of M for LTC fracture. DURING PAVING | 06/19/2009 | University of Minnesota | G | -18 |  | 13804109 | 16 | 7.2e-08 |  |  | Zhang-Drescher-Newcomb Method
2008BM044 | 20-D-2008 | 20 | 122565 | 0 | 2008_09_05 | 45.2553 | Bituminous Mix | -93.6979 | SPNWB430B, 30% RAP non-wear, PG 58-28; sent to U of M for LTC fracture. DURING PAVING | 06/19/2009 | University of Minnesota | G | -18 |  | 14243961 | 23 | 7e-08 |  |  | Zhang-Drescher-Newcomb Method
2008BM044 | 20-D-2008 | 20 | 122565 | 0 | 2008_09_05 | 45.2553 | Bituminous Mix | -93.6979 | SPNWB430B, 30% RAP non-wear, PG 58-28; sent to U of M for LTC fracture. DURING PAVING | 06/19/2009 | University of Minnesota | G | -18 |  | 13509090 | 32 | 7.4e-08 |  |  | Zhang-Drescher-Newcomb Method
2008BM044 | 20-D-2008 | 20 | 122565 | 0 | 2008_09_05 | 45.2553 | Bituminous Mix | -93.6979 | SPNWB430B, 30% RAP non-wear, PG 58-28; sent to U of M for LTC fracture. DURING PAVING | 06/19/2009 | University of Minnesota | G | -18 |  | 13073713 | 45 | 7.7e-08 |  |  | Zhang-Drescher-Newcomb Method
2008BM044 | 20-D-2008 | 20 | 122565 | 0 | 2008_09_05 | 45.2553 | Bituminous Mix | -93.6979 | SPNWB430B, 30% RAP non-wear, PG 58-28; sent to U of M for LTC fracture. DURING PAVING | 06/19/2009 | University of Minnesota | G | -18 |  | 12291206 | 60 | 8.1e-08 |  |  | Zhang-Drescher-Newcomb Method
2008BM044 | 20-D-2008 | 20 | 122565 | 0 | 2008_09_05 | 45.2553 | Bituminous Mix | -93.6979 | SPNWB430B, 30% RAP non-wear, PG 58-28; sent to U of M for LTC fracture. DURING PAVING | 06/19/2009 | University of Minnesota | G | -18 |  | 11643929 | 89 | 8.6e-08 |  |  | Zhang-Drescher-Newcomb Method
2008BM044 | 20-D-2008 | 20 | 122565 | 0 | 2008_09_05 | 45.2553 | Bituminous Mix | -93.6979 | SPNWB430B, 30% RAP non-wear, PG 58-28; sent to U of M for LTC fracture. DURING PAVING | 06/19/2009 | University of Minnesota | G | -18 |  | 10946262 | 120 | 9.1e-08 |  |  | Zhang-Drescher-Newcomb Method
2008BM044 | 20-D-2008 | 20 | 122565 | 0 | 2008_09_05 | 45.2553 | Bituminous Mix | -93.6979 | SPNWB430B, 30% RAP non-wear, PG 58-28; sent to U of M for LTC fracture. DURING PAVING | 06/19/2009 | University of Minnesota | G | -18 |  | 10563836 | 178 | 9.5e-08 |  |  | Zhang-Drescher-Newcomb Method
2008BM044 | 20-D-2008 | 20 | 122565 | 0 | 2008_09_05 | 45.2553 | Bituminous Mix | -93.6979 | SPNWB430B, 30% RAP non-wear, PG 58-28; sent to U of M for LTC fracture. DURING PAVING | 06/19/2009 | University of Minnesota | G | -18 |  | 9808615 | 240 | 1.02e-07 |  |  | Zhang-Drescher-Newcomb Method
2008BM044 | 20-D-2008 | 20 | 122565 | 0 | 2008_09_05 | 45.2553 | Bituminous Mix | -93.6979 | SPNWB430B, 30% RAP non-wear, PG 58-28; sent to U of M for LTC fracture. DURING PAVING | 06/19/2009 | University of Minnesota | G | -18 |  | 9076152 | 355 | 1.1e-07 |  |  | Zhang-Drescher-Newcomb Method
2008BM044 | 20-D-2008 | 20 | 122565 | 0 | 2008_09_05 | 45.2553 | Bituminous Mix | -93.6979 | SPNWB430B, 30% RAP non-wear, PG 58-28; sent to U of M for LTC fracture. DURING PAVING | 06/19/2009 | University of Minnesota | G | -18 |  | 8247584 | 500 | 1.21e-07 |  |  | Zhang-Drescher-Newcomb Method
2008BM044 | 20-D-2008 | 20 | 122565 | 0 | 2008_09_05 | 45.2553 | Bituminous Mix | -93.6979 | SPNWB430B, 30% RAP non-wear, PG 58-28; sent to U of M for LTC fracture. DURING PAVING | 06/19/2009 | University of Minnesota | G | -18 |  | 7833572 | 708 | 1.28e-07 |  |  | Zhang-Drescher-Newcomb Method
2008BM044 | 20-D-2008 | 20 | 122565 | 0 | 2008_09_05 | 45.2553 | Bituminous Mix | -93.6979 | SPNWB430B, 30% RAP non-wear, PG 58-28; sent to U of M for LTC fracture. DURING PAVING | 06/19/2009 | University of Minnesota | G | -18 |  | 7030363 | 1000 | 1.42e-07 |  |  | Zhang-Drescher-Newcomb Method
2008BM044 | 20-D-2008 | 20 | 122565 | 0 | 2008_09_05 | 45.2553 | Bituminous Mix | -93.6979 | SPNWB430B, 30% RAP non-wear, PG 58-28; sent to U of M for LTC fracture. DURING PAVING | 06/19/2009 | University of Minnesota | G | -18 |  | 17042390 | 1 | 5.9e-08 |  |  | Zhang-Drescher-Newcomb Method
2008BM044 | 20-D-2008 | 20 | 122565 | 0 | 2008_09_05 | 45.2553 | Bituminous Mix | -93.6979 | SPNWB430B, 30% RAP non-wear, PG 58-28; sent to U of M for LTC fracture. DURING PAVING | 06/19/2009 | University of Minnesota | G | -18 |  | 14904946 | 2 | 6.7e-08 |  |  | Zhang-Drescher-Newcomb Method
2008BM044 | 20-D-2008 | 20 | 122565 | 0 | 2008_09_05 | 45.2553 | Bituminous Mix | -93.6979 | SPNWB430B, 30% RAP non-wear, PG 58-28; sent to U of M for LTC fracture. DURING PAVING | 06/19/2009 | University of Minnesota | G | -18 |  | 15146844 | 3 | 6.6e-08 |  |  | Zhang-Drescher-Newcomb Method
2008BM044 | 20-D-2008 | 20 | 122565 | 0 | 2008_09_05 | 45.2553 | Bituminous Mix | -93.6979 | SPNWB430B, 30% RAP non-wear, PG 58-28; sent to U of M for LTC fracture. DURING PAVING | 06/19/2009 | University of Minnesota | G | -18 |  | 14339641 | 4 | 7e-08 |  |  | Zhang-Drescher-Newcomb Method
2008BM044 | 20-D-2008 | 20 | 122565 | 0 | 2008_09_05 | 45.2553 | Bituminous Mix | -93.6979 | SPNWB430B, 30% RAP non-wear, PG 58-28; sent to U of M for LTC fracture. DURING PAVING | 06/19/2009 | University of Minnesota | G | -18 |  | 14291442 | 6 | 7e-08 |  |  | Zhang-Drescher-Newcomb Method
2008BM044 | 20-D-2008 | 20 | 122565 | 0 | 2008_09_05 | 45.2553 | Bituminous Mix | -93.6979 | SPNWB430B, 30% RAP non-wear, PG 58-28; sent to U of M for LTC fracture. DURING PAVING | 06/19/2009 | University of Minnesota | G | -18 |  | 13608271 | 8 | 7.4e-08 |  |  | Zhang-Drescher-Newcomb Method
2008BM044 | 20-D-2008 | 20 | 122565 | 0 | 2008_09_05 | 45.2553 | Bituminous Mix | -93.6979 | SPNWB430B, 30% RAP non-wear, PG 58-28; sent to U of M for LTC fracture. DURING PAVING | 06/19/2009 | University of Minnesota | G | -18 |  | 13088810 | 11 | 7.6e-08 |  |  | Zhang-Drescher-Newcomb Method
2008BM044 | 20-D-2008 | 20 | 122565 | 0 | 2008_09_05 | 45.2553 | Bituminous Mix | -93.6979 | SPNWB430B, 30% RAP non-wear, PG 58-28; sent to U of M for LTC fracture. DURING PAVING | 06/19/2009 | University of Minnesota | G | -18 |  | 12361591 | 16 | 8.1e-08 |  |  | Zhang-Drescher-Newcomb Method
2008BM044 | 20-D-2008 | 20 | 122565 | 0 | 2008_09_05 | 45.2553 | Bituminous Mix | -93.6979 | SPNWB430B, 30% RAP non-wear, PG 58-28; sent to U of M for LTC fracture. DURING PAVING | 06/19/2009 | University of Minnesota | G | -18 |  | 11388574 | 23 | 8.8e-08 |  |  | Zhang-Drescher-Newcomb Method
2008BM044 | 20-D-2008 | 20 | 122565 | 0 | 2008_09_05 | 45.2553 | Bituminous Mix | -93.6979 | SPNWB430B, 30% RAP non-wear, PG 58-28; sent to U of M for LTC fracture. DURING PAVING | 06/19/2009 | University of Minnesota | G | -18 |  | 10713856 | 32 | 9.3e-08 |  |  | Zhang-Drescher-Newcomb Method
2008BM044 | 20-D-2008 | 20 | 122565 | 0 | 2008_09_05 | 45.2553 | Bituminous Mix | -93.6979 | SPNWB430B, 30% RAP non-wear, PG 58-28; sent to U of M for LTC fracture. DURING PAVING | 06/19/2009 | University of Minnesota | G | -18 |  | 10156451 | 45 | 9.9e-08 |  |  | Zhang-Drescher-Newcomb Method
2008BM044 | 20-D-2008 | 20 | 122565 | 0 | 2008_09_05 | 45.2553 | Bituminous Mix | -93.6979 | SPNWB430B, 30% RAP non-wear, PG 58-28; sent to U of M for LTC fracture. DURING PAVING | 06/19/2009 | University of Minnesota | G | -18 |  | 9664810 | 60 | 1.03e-07 |  |  | Zhang-Drescher-Newcomb Method
2008BM044 | 20-D-2008 | 20 | 122565 | 0 | 2008_09_05 | 45.2553 | Bituminous Mix | -93.6979 | SPNWB430B, 30% RAP non-wear, PG 58-28; sent to U of M for LTC fracture. DURING PAVING | 06/19/2009 | University of Minnesota | G | -18 |  | 8779651 | 89 | 1.14e-07 |  |  | Zhang-Drescher-Newcomb Method
2008BM044 | 20-D-2008 | 20 | 122565 | 0 | 2008_09_05 | 45.2553 | Bituminous Mix | -93.6979 | SPNWB430B, 30% RAP non-wear, PG 58-28; sent to U of M for LTC fracture. DURING PAVING | 06/19/2009 | University of Minnesota | G | -18 |  | 8416702 | 120 | 1.19e-07 |  |  | Zhang-Drescher-Newcomb Method
2008BM044 | 20-D-2008 | 20 | 122565 | 0 | 2008_09_05 | 45.2553 | Bituminous Mix | -93.6979 | SPNWB430B, 30% RAP non-wear, PG 58-28; sent to U of M for LTC fracture. DURING PAVING | 06/19/2009 | University of Minnesota | G | -18 |  | 7862721 | 178 | 1.27e-07 |  |  | Zhang-Drescher-Newcomb Method
2008BM044 | 20-D-2008 | 20 | 122565 | 0 | 2008_09_05 | 45.2553 | Bituminous Mix | -93.6979 | SPNWB430B, 30% RAP non-wear, PG 58-28; sent to U of M for LTC fracture. DURING PAVING | 06/19/2009 | University of Minnesota | G | -18 |  | 7318004 | 240 | 1.37e-07 |  |  | Zhang-Drescher-Newcomb Method
2008BM044 | 20-D-2008 | 20 | 122565 | 0 | 2008_09_05 | 45.2553 | Bituminous Mix | -93.6979 | SPNWB430B, 30% RAP non-wear, PG 58-28; sent to U of M for LTC fracture. DURING PAVING | 06/19/2009 | University of Minnesota | G | -18 |  | 6574765 | 355 | 1.52e-07 |  |  | Zhang-Drescher-Newcomb Method
2008BM044 | 20-D-2008 | 20 | 122565 | 0 | 2008_09_05 | 45.2553 | Bituminous Mix | -93.6979 | SPNWB430B, 30% RAP non-wear, PG 58-28; sent to U of M for LTC fracture. DURING PAVING | 06/19/2009 | University of Minnesota | G | -18 |  | 6122543 | 500 | 1.63e-07 |  |  | Zhang-Drescher-Newcomb Method
2008BM044 | 20-D-2008 | 20 | 122565 | 0 | 2008_09_05 | 45.2553 | Bituminous Mix | -93.6979 | SPNWB430B, 30% RAP non-wear, PG 58-28; sent to U of M for LTC fracture. DURING PAVING | 06/19/2009 | University of Minnesota | G | -18 |  | 5469008 | 708 | 1.83e-07 |  |  | Zhang-Drescher-Newcomb Method
2008BM044 | 20-D-2008 | 20 | 122565 | 0 | 2008_09_05 | 45.2553 | Bituminous Mix | -93.6979 | SPNWB430B, 30% RAP non-wear, PG 58-28; sent to U of M for LTC fracture. DURING PAVING | 06/19/2009 | University of Minnesota | G | -18 |  | 4977551 | 1000 | 2.01e-07 |  |  | Zhang-Drescher-Newcomb Method
2008BM044 | 20-D-2008 | 20 | 122565 | 0 | 2008_09_05 | 45.2553 | Bituminous Mix | -93.6979 | SPNWB430B, 30% RAP non-wear, PG 58-28; sent to U of M for LTC fracture. DURING PAVING | 06/19/2009 | University of Minnesota | G | -18 |  | 23552086 | 1 | 4.3e-08 |  |  | Zhang-Drescher-Newcomb Method
2008BM044 | 20-D-2008 | 20 | 122565 | 0 | 2008_09_05 | 45.2553 | Bituminous Mix | -93.6979 | SPNWB430B, 30% RAP non-wear, PG 58-28; sent to U of M for LTC fracture. DURING PAVING | 06/19/2009 | University of Minnesota | G | -18 |  | 22258341 | 2 | 4.5e-08 |  |  | Zhang-Drescher-Newcomb Method
2008BM044 | 20-D-2008 | 20 | 122565 | 0 | 2008_09_05 | 45.2553 | Bituminous Mix | -93.6979 | SPNWB430B, 30% RAP non-wear, PG 58-28; sent to U of M for LTC fracture. DURING PAVING | 06/19/2009 | University of Minnesota | G | -18 |  | 20989430 | 3 | 4.8e-08 |  |  | Zhang-Drescher-Newcomb Method
2008BM044 | 20-D-2008 | 20 | 122565 | 0 | 2008_09_05 | 45.2553 | Bituminous Mix | -93.6979 | SPNWB430B, 30% RAP non-wear, PG 58-28; sent to U of M for LTC fracture. DURING PAVING | 06/19/2009 | University of Minnesota | G | -18 |  | 20826183 | 4 | 4.8e-08 |  |  | Zhang-Drescher-Newcomb Method
2008BM044 | 20-D-2008 | 20 | 122565 | 0 | 2008_09_05 | 45.2553 | Bituminous Mix | -93.6979 | SPNWB430B, 30% RAP non-wear, PG 58-28; sent to U of M for LTC fracture. DURING PAVING | 06/19/2009 | University of Minnesota | G | -18 |  | 20050086 | 6 | 5e-08 |  |  | Zhang-Drescher-Newcomb Method
2008BM044 | 20-D-2008 | 20 | 122565 | 0 | 2008_09_05 | 45.2553 | Bituminous Mix | -93.6979 | SPNWB430B, 30% RAP non-wear, PG 58-28; sent to U of M for LTC fracture. DURING PAVING | 06/19/2009 | University of Minnesota | G | -18 |  | 19102289 | 8 | 5.2e-08 |  |  | Zhang-Drescher-Newcomb Method
2008BM044 | 20-D-2008 | 20 | 122565 | 0 | 2008_09_05 | 45.2553 | Bituminous Mix | -93.6979 | SPNWB430B, 30% RAP non-wear, PG 58-28; sent to U of M for LTC fracture. DURING PAVING | 06/19/2009 | University of Minnesota | G | -18 |  | 18523719 | 11 | 5.4e-08 |  |  | Zhang-Drescher-Newcomb Method
2008BM044 | 20-D-2008 | 20 | 122565 | 0 | 2008_09_05 | 45.2553 | Bituminous Mix | -93.6979 | SPNWB430B, 30% RAP non-wear, PG 58-28; sent to U of M for LTC fracture. DURING PAVING | 06/19/2009 | University of Minnesota | G | -18 |  | 17707705 | 16 | 5.7e-08 |  |  | Zhang-Drescher-Newcomb Method
2008BM044 | 20-D-2008 | 20 | 122565 | 0 | 2008_09_05 | 45.2553 | Bituminous Mix | -93.6979 | SPNWB430B, 30% RAP non-wear, PG 58-28; sent to U of M for LTC fracture. DURING PAVING | 06/19/2009 | University of Minnesota | G | -18 |  | 16720096 | 23 | 6e-08 |  |  | Zhang-Drescher-Newcomb Method
2008BM044 | 20-D-2008 | 20 | 122565 | 0 | 2008_09_05 | 45.2553 | Bituminous Mix | -93.6979 | SPNWB430B, 30% RAP non-wear, PG 58-28; sent to U of M for LTC fracture. DURING PAVING | 06/19/2009 | University of Minnesota | G | -18 |  | 15884825 | 32 | 6.3e-08 |  |  | Zhang-Drescher-Newcomb Method
2008BM044 | 20-D-2008 | 20 | 122565 | 0 | 2008_09_05 | 45.2553 | Bituminous Mix | -93.6979 | SPNWB430B, 30% RAP non-wear, PG 58-28; sent to U of M for LTC fracture. DURING PAVING | 06/19/2009 | University of Minnesota | G | -18 |  | 15033852 | 45 | 6.7e-08 |  |  | Zhang-Drescher-Newcomb Method
2008BM044 | 20-D-2008 | 20 | 122565 | 0 | 2008_09_05 | 45.2553 | Bituminous Mix | -93.6979 | SPNWB430B, 30% RAP non-wear, PG 58-28; sent to U of M for LTC fracture. DURING PAVING | 06/19/2009 | University of Minnesota | G | -18 |  | 14105898 | 60 | 7.1e-08 |  |  | Zhang-Drescher-Newcomb Method
2008BM044 | 20-D-2008 | 20 | 122565 | 0 | 2008_09_05 | 45.2553 | Bituminous Mix | -93.6979 | SPNWB430B, 30% RAP non-wear, PG 58-28; sent to U of M for LTC fracture. DURING PAVING | 06/19/2009 | University of Minnesota | G | -18 |  | 12797177 | 89 | 7.8e-08 |  |  | Zhang-Drescher-Newcomb Method
2008BM044 | 20-D-2008 | 20 | 122565 | 0 | 2008_09_05 | 45.2553 | Bituminous Mix | -93.6979 | SPNWB430B, 30% RAP non-wear, PG 58-28; sent to U of M for LTC fracture. DURING PAVING | 06/19/2009 | University of Minnesota | G | -18 |  | 11948360 | 120 | 8.4e-08 |  |  | Zhang-Drescher-Newcomb Method
2008BM044 | 20-D-2008 | 20 | 122565 | 0 | 2008_09_05 | 45.2553 | Bituminous Mix | -93.6979 | SPNWB430B, 30% RAP non-wear, PG 58-28; sent to U of M for LTC fracture. DURING PAVING | 06/19/2009 | University of Minnesota | G | -18 |  | 11202053 | 178 | 8.9e-08 |  |  | Zhang-Drescher-Newcomb Method
2008BM044 | 20-D-2008 | 20 | 122565 | 0 | 2008_09_05 | 45.2553 | Bituminous Mix | -93.6979 | SPNWB430B, 30% RAP non-wear, PG 58-28; sent to U of M for LTC fracture. DURING PAVING | 06/19/2009 | University of Minnesota | G | -18 |  | 10346114 | 240 | 9.7e-08 |  |  | Zhang-Drescher-Newcomb Method
2008BM044 | 20-D-2008 | 20 | 122565 | 0 | 2008_09_05 | 45.2553 | Bituminous Mix | -93.6979 | SPNWB430B, 30% RAP non-wear, PG 58-28; sent to U of M for LTC fracture. DURING PAVING | 06/19/2009 | University of Minnesota | G | -18 |  | 9390609 | 355 | 1.06e-07 |  |  | Zhang-Drescher-Newcomb Method
2008BM044 | 20-D-2008 | 20 | 122565 | 0 | 2008_09_05 | 45.2553 | Bituminous Mix | -93.6979 | SPNWB430B, 30% RAP non-wear, PG 58-28; sent to U of M for LTC fracture. DURING PAVING | 06/19/2009 | University of Minnesota | G | -18 |  | 8889692 | 500 | 1.12e-07 |  |  | Zhang-Drescher-Newcomb Method
2008BM044 | 20-D-2008 | 20 | 122565 | 0 | 2008_09_05 | 45.2553 | Bituminous Mix | -93.6979 | SPNWB430B, 30% RAP non-wear, PG 58-28; sent to U of M for LTC fracture. DURING PAVING | 06/19/2009 | University of Minnesota | G | -18 |  | 8263952 | 708 | 1.21e-07 |  |  | Zhang-Drescher-Newcomb Method
2008BM044 | 20-D-2008 | 20 | 122565 | 0 | 2008_09_05 | 45.2553 | Bituminous Mix | -93.6979 | SPNWB430B, 30% RAP non-wear, PG 58-28; sent to U of M for LTC fracture. DURING PAVING | 06/19/2009 | University of Minnesota | G | -18 |  | 7456899 | 1000 | 1.34e-07 |  |  | Zhang-Drescher-Newcomb Method
2008BM044 | 20-D-2008 | 20 | 122565 | 0 | 2008_09_05 | 45.2553 | Bituminous Mix | -93.6979 | SPNWB430B, 30% RAP non-wear, PG 58-28; sent to U of M for LTC fracture. DURING PAVING | 06/19/2009 | University of Minnesota | G | -30 |  | 21558313 | 1 | 4.6e-08 |  |  | AASHTO T322 Method
2008BM044 | 20-D-2008 | 20 | 122565 | 0 | 2008_09_05 | 45.2553 | Bituminous Mix | -93.6979 | SPNWB430B, 30% RAP non-wear, PG 58-28; sent to U of M for LTC fracture. DURING PAVING | 06/19/2009 | University of Minnesota | G | -30 |  | 20753898 | 2 | 4.8e-08 |  |  | AASHTO T322 Method
2008BM044 | 20-D-2008 | 20 | 122565 | 0 | 2008_09_05 | 45.2553 | Bituminous Mix | -93.6979 | SPNWB430B, 30% RAP non-wear, PG 58-28; sent to U of M for LTC fracture. DURING PAVING | 06/19/2009 | University of Minnesota | G | -30 |  | 20448695 | 3 | 4.9e-08 |  |  | AASHTO T322 Method
2008BM044 | 20-D-2008 | 20 | 122565 | 0 | 2008_09_05 | 45.2553 | Bituminous Mix | -93.6979 | SPNWB430B, 30% RAP non-wear, PG 58-28; sent to U of M for LTC fracture. DURING PAVING | 06/19/2009 | University of Minnesota | G | -30 |  | 20225618 | 4 | 4.9e-08 |  |  | AASHTO T322 Method
2008BM044 | 20-D-2008 | 20 | 122565 | 0 | 2008_09_05 | 45.2553 | Bituminous Mix | -93.6979 | SPNWB430B, 30% RAP non-wear, PG 58-28; sent to U of M for LTC fracture. DURING PAVING | 06/19/2009 | University of Minnesota | G | -30 |  | 19447710 | 6 | 5.1e-08 |  |  | AASHTO T322 Method
2008BM044 | 20-D-2008 | 20 | 122565 | 0 | 2008_09_05 | 45.2553 | Bituminous Mix | -93.6979 | SPNWB430B, 30% RAP non-wear, PG 58-28; sent to U of M for LTC fracture. DURING PAVING | 06/19/2009 | University of Minnesota | G | -30 |  | 18983089 | 8 | 5.3e-08 |  |  | AASHTO T322 Method
2008BM044 | 20-D-2008 | 20 | 122565 | 0 | 2008_09_05 | 45.2553 | Bituminous Mix | -93.6979 | SPNWB430B, 30% RAP non-wear, PG 58-28; sent to U of M for LTC fracture. DURING PAVING | 06/19/2009 | University of Minnesota | G | -30 |  | 18790692 | 11 | 5.3e-08 |  |  | AASHTO T322 Method
2008BM044 | 20-D-2008 | 20 | 122565 | 0 | 2008_09_05 | 45.2553 | Bituminous Mix | -93.6979 | SPNWB430B, 30% RAP non-wear, PG 58-28; sent to U of M for LTC fracture. DURING PAVING | 06/19/2009 | University of Minnesota | G | -30 |  | 18000146 | 16 | 5.6e-08 |  |  | AASHTO T322 Method
2008BM044 | 20-D-2008 | 20 | 122565 | 0 | 2008_09_05 | 45.2553 | Bituminous Mix | -93.6979 | SPNWB430B, 30% RAP non-wear, PG 58-28; sent to U of M for LTC fracture. DURING PAVING | 06/19/2009 | University of Minnesota | G | -30 |  | 17770112 | 23 | 5.6e-08 |  |  | AASHTO T322 Method
2008BM044 | 20-D-2008 | 20 | 122565 | 0 | 2008_09_05 | 45.2553 | Bituminous Mix | -93.6979 | SPNWB430B, 30% RAP non-wear, PG 58-28; sent to U of M for LTC fracture. DURING PAVING | 06/19/2009 | University of Minnesota | G | -30 |  | 17273432 | 32 | 5.8e-08 |  |  | AASHTO T322 Method
2008BM044 | 20-D-2008 | 20 | 122565 | 0 | 2008_09_05 | 45.2553 | Bituminous Mix | -93.6979 | SPNWB430B, 30% RAP non-wear, PG 58-28; sent to U of M for LTC fracture. DURING PAVING | 06/19/2009 | University of Minnesota | G | -30 |  | 16854682 | 45 | 5.9e-08 |  |  | AASHTO T322 Method
2008BM044 | 20-D-2008 | 20 | 122565 | 0 | 2008_09_05 | 45.2553 | Bituminous Mix | -93.6979 | SPNWB430B, 30% RAP non-wear, PG 58-28; sent to U of M for LTC fracture. DURING PAVING | 06/19/2009 | University of Minnesota | G | -30 |  | 16358956 | 60 | 6.1e-08 |  |  | AASHTO T322 Method
2008BM044 | 20-D-2008 | 20 | 122565 | 0 | 2008_09_05 | 45.2553 | Bituminous Mix | -93.6979 | SPNWB430B, 30% RAP non-wear, PG 58-28; sent to U of M for LTC fracture. DURING PAVING | 06/19/2009 | University of Minnesota | G | -30 |  | 15322439 | 89 | 6.5e-08 |  |  | AASHTO T322 Method
2008BM044 | 20-D-2008 | 20 | 122565 | 0 | 2008_09_05 | 45.2553 | Bituminous Mix | -93.6979 | SPNWB430B, 30% RAP non-wear, PG 58-28; sent to U of M for LTC fracture. DURING PAVING | 06/19/2009 | University of Minnesota | G | -30 |  | 14714405 | 120 | 6.8e-08 |  |  | AASHTO T322 Method
2008BM044 | 20-D-2008 | 20 | 122565 | 0 | 2008_09_05 | 45.2553 | Bituminous Mix | -93.6979 | SPNWB430B, 30% RAP non-wear, PG 58-28; sent to U of M for LTC fracture. DURING PAVING | 06/19/2009 | University of Minnesota | G | -30 |  | 14753435 | 178 | 6.8e-08 |  |  | AASHTO T322 Method
2008BM044 | 20-D-2008 | 20 | 122565 | 0 | 2008_09_05 | 45.2553 | Bituminous Mix | -93.6979 | SPNWB430B, 30% RAP non-wear, PG 58-28; sent to U of M for LTC fracture. DURING PAVING | 06/19/2009 | University of Minnesota | G | -30 |  | 14522311 | 240 | 6.9e-08 |  |  | AASHTO T322 Method
2008BM044 | 20-D-2008 | 20 | 122565 | 0 | 2008_09_05 | 45.2553 | Bituminous Mix | -93.6979 | SPNWB430B, 30% RAP non-wear, PG 58-28; sent to U of M for LTC fracture. DURING PAVING | 06/19/2009 | University of Minnesota | G | -30 |  | 14372209 | 355 | 7e-08 |  |  | AASHTO T322 Method
2008BM044 | 20-D-2008 | 20 | 122565 | 0 | 2008_09_05 | 45.2553 | Bituminous Mix | -93.6979 | SPNWB430B, 30% RAP non-wear, PG 58-28; sent to U of M for LTC fracture. DURING PAVING | 06/19/2009 | University of Minnesota | G | -30 |  | 14152786 | 500 | 7.1e-08 |  |  | AASHTO T322 Method
2008BM044 | 20-D-2008 | 20 | 122565 | 0 | 2008_09_05 | 45.2553 | Bituminous Mix | -93.6979 | SPNWB430B, 30% RAP non-wear, PG 58-28; sent to U of M for LTC fracture. DURING PAVING | 06/19/2009 | University of Minnesota | G | -30 |  | 14298317 | 708 | 7e-08 |  |  | AASHTO T322 Method
2008BM044 | 20-D-2008 | 20 | 122565 | 0 | 2008_09_05 | 45.2553 | Bituminous Mix | -93.6979 | SPNWB430B, 30% RAP non-wear, PG 58-28; sent to U of M for LTC fracture. DURING PAVING | 06/19/2009 | University of Minnesota | G | -30 |  | 14871779 | 1000 | 6.7e-08 |  |  | AASHTO T322 Method
2008BM044 | 20-D-2008 | 20 | 122565 | 0 | 2008_09_05 | 45.2553 | Bituminous Mix | -93.6979 | SPNWB430B, 30% RAP non-wear, PG 58-28; sent to U of M for LTC fracture. DURING PAVING | 06/19/2009 | University of Minnesota | G | -30 |  | 18531937 | 1 | 5.4e-08 |  |  | AASHTO T322 Method
2008BM044 | 20-D-2008 | 20 | 122565 | 0 | 2008_09_05 | 45.2553 | Bituminous Mix | -93.6979 | SPNWB430B, 30% RAP non-wear, PG 58-28; sent to U of M for LTC fracture. DURING PAVING | 06/19/2009 | University of Minnesota | G | -30 |  | 17717346 | 2 | 5.6e-08 |  |  | AASHTO T322 Method
2008BM044 | 20-D-2008 | 20 | 122565 | 0 | 2008_09_05 | 45.2553 | Bituminous Mix | -93.6979 | SPNWB430B, 30% RAP non-wear, PG 58-28; sent to U of M for LTC fracture. DURING PAVING | 06/19/2009 | University of Minnesota | G | -30 |  | 17398690 | 3 | 5.8e-08 |  |  | AASHTO T322 Method
2008BM044 | 20-D-2008 | 20 | 122565 | 0 | 2008_09_05 | 45.2553 | Bituminous Mix | -93.6979 | SPNWB430B, 30% RAP non-wear, PG 58-28; sent to U of M for LTC fracture. DURING PAVING | 06/19/2009 | University of Minnesota | G | -30 |  | 17212938 | 4 | 5.8e-08 |  |  | AASHTO T322 Method
2008BM044 | 20-D-2008 | 20 | 122565 | 0 | 2008_09_05 | 45.2553 | Bituminous Mix | -93.6979 | SPNWB430B, 30% RAP non-wear, PG 58-28; sent to U of M for LTC fracture. DURING PAVING | 06/19/2009 | University of Minnesota | G | -30 |  | 16794568 | 6 | 6e-08 |  |  | AASHTO T322 Method
2008BM044 | 20-D-2008 | 20 | 122565 | 0 | 2008_09_05 | 45.2553 | Bituminous Mix | -93.6979 | SPNWB430B, 30% RAP non-wear, PG 58-28; sent to U of M for LTC fracture. DURING PAVING | 06/19/2009 | University of Minnesota | G | -30 |  | 16396054 | 8 | 6.1e-08 |  |  | AASHTO T322 Method
2008BM044 | 20-D-2008 | 20 | 122565 | 0 | 2008_09_05 | 45.2553 | Bituminous Mix | -93.6979 | SPNWB430B, 30% RAP non-wear, PG 58-28; sent to U of M for LTC fracture. DURING PAVING | 06/19/2009 | University of Minnesota | G | -30 |  | 15963155 | 11 | 6.3e-08 |  |  | AASHTO T322 Method
2008BM044 | 20-D-2008 | 20 | 122565 | 0 | 2008_09_05 | 45.2553 | Bituminous Mix | -93.6979 | SPNWB430B, 30% RAP non-wear, PG 58-28; sent to U of M for LTC fracture. DURING PAVING | 06/19/2009 | University of Minnesota | G | -30 |  | 15653190 | 16 | 6.4e-08 |  |  | AASHTO T322 Method
2008BM044 | 20-D-2008 | 20 | 122565 | 0 | 2008_09_05 | 45.2553 | Bituminous Mix | -93.6979 | SPNWB430B, 30% RAP non-wear, PG 58-28; sent to U of M for LTC fracture. DURING PAVING | 06/19/2009 | University of Minnesota | G | -30 |  | 15602696 | 23 | 6.4e-08 |  |  | AASHTO T322 Method
2008BM044 | 20-D-2008 | 20 | 122565 | 0 | 2008_09_05 | 45.2553 | Bituminous Mix | -93.6979 | SPNWB430B, 30% RAP non-wear, PG 58-28; sent to U of M for LTC fracture. DURING PAVING | 06/19/2009 | University of Minnesota | G | -30 |  | 15021229 | 32 | 6.7e-08 |  |  | AASHTO T322 Method
2008BM044 | 20-D-2008 | 20 | 122565 | 0 | 2008_09_05 | 45.2553 | Bituminous Mix | -93.6979 | SPNWB430B, 30% RAP non-wear, PG 58-28; sent to U of M for LTC fracture. DURING PAVING | 06/19/2009 | University of Minnesota | G | -30 |  | 14525033 | 45 | 6.9e-08 |  |  | AASHTO T322 Method
2008BM044 | 20-D-2008 | 20 | 122565 | 0 | 2008_09_05 | 45.2553 | Bituminous Mix | -93.6979 | SPNWB430B, 30% RAP non-wear, PG 58-28; sent to U of M for LTC fracture. DURING PAVING | 06/19/2009 | University of Minnesota | G | -30 |  | 14225988 | 60 | 7e-08 |  |  | AASHTO T322 Method
2008BM044 | 20-D-2008 | 20 | 122565 | 0 | 2008_09_05 | 45.2553 | Bituminous Mix | -93.6979 | SPNWB430B, 30% RAP non-wear, PG 58-28; sent to U of M for LTC fracture. DURING PAVING | 06/19/2009 | University of Minnesota | G | -30 |  | 13398437 | 89 | 7.5e-08 |  |  | AASHTO T322 Method
2008BM044 | 20-D-2008 | 20 | 122565 | 0 | 2008_09_05 | 45.2553 | Bituminous Mix | -93.6979 | SPNWB430B, 30% RAP non-wear, PG 58-28; sent to U of M for LTC fracture. DURING PAVING | 06/19/2009 | University of Minnesota | G | -30 |  | 13107956 | 120 | 7.6e-08 |  |  | AASHTO T322 Method
2008BM044 | 20-D-2008 | 20 | 122565 | 0 | 2008_09_05 | 45.2553 | Bituminous Mix | -93.6979 | SPNWB430B, 30% RAP non-wear, PG 58-28; sent to U of M for LTC fracture. DURING PAVING | 06/19/2009 | University of Minnesota | G | -30 |  | 12829803 | 178 | 7.8e-08 |  |  | AASHTO T322 Method
2008BM044 | 20-D-2008 | 20 | 122565 | 0 | 2008_09_05 | 45.2553 | Bituminous Mix | -93.6979 | SPNWB430B, 30% RAP non-wear, PG 58-28; sent to U of M for LTC fracture. DURING PAVING | 06/19/2009 | University of Minnesota | G | -30 |  | 12466072 | 240 | 8e-08 |  |  | AASHTO T322 Method
2008BM044 | 20-D-2008 | 20 | 122565 | 0 | 2008_09_05 | 45.2553 | Bituminous Mix | -93.6979 | SPNWB430B, 30% RAP non-wear, PG 58-28; sent to U of M for LTC fracture. DURING PAVING | 06/19/2009 | University of Minnesota | G | -30 |  | 12434026 | 355 | 8e-08 |  |  | AASHTO T322 Method
2008BM044 | 20-D-2008 | 20 | 122565 | 0 | 2008_09_05 | 45.2553 | Bituminous Mix | -93.6979 | SPNWB430B, 30% RAP non-wear, PG 58-28; sent to U of M for LTC fracture. DURING PAVING | 06/19/2009 | University of Minnesota | G | -30 |  | 12628814 | 500 | 7.9e-08 |  |  | AASHTO T322 Method
2008BM044 | 20-D-2008 | 20 | 122565 | 0 | 2008_09_05 | 45.2553 | Bituminous Mix | -93.6979 | SPNWB430B, 30% RAP non-wear, PG 58-28; sent to U of M for LTC fracture. DURING PAVING | 06/19/2009 | University of Minnesota | G | -30 |  | 12898229 | 708 | 7.8e-08 |  |  | AASHTO T322 Method
2008BM044 | 20-D-2008 | 20 | 122565 | 0 | 2008_09_05 | 45.2553 | Bituminous Mix | -93.6979 | SPNWB430B, 30% RAP non-wear, PG 58-28; sent to U of M for LTC fracture. DURING PAVING | 06/19/2009 | University of Minnesota | G | -30 |  | 13624890 | 1000 | 7.3e-08 |  |  | AASHTO T322 Method
2008BM044 | 20-D-2008 | 20 | 122565 | 0 | 2008_09_05 | 45.2553 | Bituminous Mix | -93.6979 | SPNWB430B, 30% RAP non-wear, PG 58-28; sent to U of M for LTC fracture. DURING PAVING | 06/19/2009 | University of Minnesota | G | -30 |  | 34404716 | 1 | 2.9e-08 |  |  | AASHTO T322 Method
2008BM044 | 20-D-2008 | 20 | 122565 | 0 | 2008_09_05 | 45.2553 | Bituminous Mix | -93.6979 | SPNWB430B, 30% RAP non-wear, PG 58-28; sent to U of M for LTC fracture. DURING PAVING | 06/19/2009 | University of Minnesota | G | -30 |  | 33750633 | 2 | 3e-08 |  |  | AASHTO T322 Method
2008BM044 | 20-D-2008 | 20 | 122565 | 0 | 2008_09_05 | 45.2553 | Bituminous Mix | -93.6979 | SPNWB430B, 30% RAP non-wear, PG 58-28; sent to U of M for LTC fracture. DURING PAVING | 06/19/2009 | University of Minnesota | G | -30 |  | 33245006 | 3 | 3e-08 |  |  | AASHTO T322 Method
2008BM044 | 20-D-2008 | 20 | 122565 | 0 | 2008_09_05 | 45.2553 | Bituminous Mix | -93.6979 | SPNWB430B, 30% RAP non-wear, PG 58-28; sent to U of M for LTC fracture. DURING PAVING | 06/19/2009 | University of Minnesota | G | -30 |  | 32514348 | 4 | 3.1e-08 |  |  | AASHTO T322 Method
2008BM044 | 20-D-2008 | 20 | 122565 | 0 | 2008_09_05 | 45.2553 | Bituminous Mix | -93.6979 | SPNWB430B, 30% RAP non-wear, PG 58-28; sent to U of M for LTC fracture. DURING PAVING | 06/19/2009 | University of Minnesota | G | -30 |  | 32160930 | 6 | 3.1e-08 |  |  | AASHTO T322 Method
2008BM044 | 20-D-2008 | 20 | 122565 | 0 | 2008_09_05 | 45.2553 | Bituminous Mix | -93.6979 | SPNWB430B, 30% RAP non-wear, PG 58-28; sent to U of M for LTC fracture. DURING PAVING | 06/19/2009 | University of Minnesota | G | -30 |  | 31476654 | 8 | 3.2e-08 |  |  | AASHTO T322 Method
2008BM044 | 20-D-2008 | 20 | 122565 | 0 | 2008_09_05 | 45.2553 | Bituminous Mix | -93.6979 | SPNWB430B, 30% RAP non-wear, PG 58-28; sent to U of M for LTC fracture. DURING PAVING | 06/19/2009 | University of Minnesota | G | -30 |  | 30820892 | 11 | 3.2e-08 |  |  | AASHTO T322 Method
2008BM044 | 20-D-2008 | 20 | 122565 | 0 | 2008_09_05 | 45.2553 | Bituminous Mix | -93.6979 | SPNWB430B, 30% RAP non-wear, PG 58-28; sent to U of M for LTC fracture. DURING PAVING | 06/19/2009 | University of Minnesota | G | -30 |  | 29588056 | 16 | 3.4e-08 |  |  | AASHTO T322 Method
2008BM044 | 20-D-2008 | 20 | 122565 | 0 | 2008_09_05 | 45.2553 | Bituminous Mix | -93.6979 | SPNWB430B, 30% RAP non-wear, PG 58-28; sent to U of M for LTC fracture. DURING PAVING | 06/19/2009 | University of Minnesota | G | -30 |  | 29392108 | 23 | 3.4e-08 |  |  | AASHTO T322 Method
2008BM044 | 20-D-2008 | 20 | 122565 | 0 | 2008_09_05 | 45.2553 | Bituminous Mix | -93.6979 | SPNWB430B, 30% RAP non-wear, PG 58-28; sent to U of M for LTC fracture. DURING PAVING | 06/19/2009 | University of Minnesota | G | -30 |  | 28450054 | 32 | 3.5e-08 |  |  | AASHTO T322 Method
2008BM044 | 20-D-2008 | 20 | 122565 | 0 | 2008_09_05 | 45.2553 | Bituminous Mix | -93.6979 | SPNWB430B, 30% RAP non-wear, PG 58-28; sent to U of M for LTC fracture. DURING PAVING | 06/19/2009 | University of Minnesota | G | -30 |  | 27652388 | 45 | 3.6e-08 |  |  | AASHTO T322 Method
2008BM044 | 20-D-2008 | 20 | 122565 | 0 | 2008_09_05 | 45.2553 | Bituminous Mix | -93.6979 | SPNWB430B, 30% RAP non-wear, PG 58-28; sent to U of M for LTC fracture. DURING PAVING | 06/19/2009 | University of Minnesota | G | -30 |  | 27228272 | 60 | 3.7e-08 |  |  | AASHTO T322 Method
2008BM044 | 20-D-2008 | 20 | 122565 | 0 | 2008_09_05 | 45.2553 | Bituminous Mix | -93.6979 | SPNWB430B, 30% RAP non-wear, PG 58-28; sent to U of M for LTC fracture. DURING PAVING | 06/19/2009 | University of Minnesota | G | -30 |  | 26736195 | 89 | 3.7e-08 |  |  | AASHTO T322 Method
2008BM044 | 20-D-2008 | 20 | 122565 | 0 | 2008_09_05 | 45.2553 | Bituminous Mix | -93.6979 | SPNWB430B, 30% RAP non-wear, PG 58-28; sent to U of M for LTC fracture. DURING PAVING | 06/19/2009 | University of Minnesota | G | -30 |  | 25954435 | 120 | 3.9e-08 |  |  | AASHTO T322 Method
2008BM044 | 20-D-2008 | 20 | 122565 | 0 | 2008_09_05 | 45.2553 | Bituminous Mix | -93.6979 | SPNWB430B, 30% RAP non-wear, PG 58-28; sent to U of M for LTC fracture. DURING PAVING | 06/19/2009 | University of Minnesota | G | -30 |  | 24318950 | 178 | 4.1e-08 |  |  | AASHTO T322 Method
2008BM044 | 20-D-2008 | 20 | 122565 | 0 | 2008_09_05 | 45.2553 | Bituminous Mix | -93.6979 | SPNWB430B, 30% RAP non-wear, PG 58-28; sent to U of M for LTC fracture. DURING PAVING | 06/19/2009 | University of Minnesota | G | -30 |  | 24520488 | 240 | 4.1e-08 |  |  | AASHTO T322 Method
2008BM044 | 20-D-2008 | 20 | 122565 | 0 | 2008_09_05 | 45.2553 | Bituminous Mix | -93.6979 | SPNWB430B, 30% RAP non-wear, PG 58-28; sent to U of M for LTC fracture. DURING PAVING | 06/19/2009 | University of Minnesota | G | -30 |  | 22586302 | 355 | 4.4e-08 |  |  | AASHTO T322 Method
2008BM044 | 20-D-2008 | 20 | 122565 | 0 | 2008_09_05 | 45.2553 | Bituminous Mix | -93.6979 | SPNWB430B, 30% RAP non-wear, PG 58-28; sent to U of M for LTC fracture. DURING PAVING | 06/19/2009 | University of Minnesota | G | -30 |  | 22471941 | 500 | 4.5e-08 |  |  | AASHTO T322 Method
2008BM044 | 20-D-2008 | 20 | 122565 | 0 | 2008_09_05 | 45.2553 | Bituminous Mix | -93.6979 | SPNWB430B, 30% RAP non-wear, PG 58-28; sent to U of M for LTC fracture. DURING PAVING | 06/19/2009 | University of Minnesota | G | -30 |  | 21863096 | 708 | 4.6e-08 |  |  | AASHTO T322 Method
2008BM044 | 20-D-2008 | 20 | 122565 | 0 | 2008_09_05 | 45.2553 | Bituminous Mix | -93.6979 | SPNWB430B, 30% RAP non-wear, PG 58-28; sent to U of M for LTC fracture. DURING PAVING | 06/19/2009 | University of Minnesota | G | -30 |  | 20984437 | 1000 | 4.8e-08 |  |  | AASHTO T322 Method
2008BM044 | 20-D-2008 | 20 | 122565 | 0 | 2008_09_05 | 45.2553 | Bituminous Mix | -93.6979 | SPNWB430B, 30% RAP non-wear, PG 58-28; sent to U of M for LTC fracture. DURING PAVING | 06/19/2009 | University of Minnesota | G | -30 |  | 26103359 | 1 | 3.8e-08 |  |  | Zhang-Drescher-Newcomb Method
2008BM044 | 20-D-2008 | 20 | 122565 | 0 | 2008_09_05 | 45.2553 | Bituminous Mix | -93.6979 | SPNWB430B, 30% RAP non-wear, PG 58-28; sent to U of M for LTC fracture. DURING PAVING | 06/19/2009 | University of Minnesota | G | -30 |  | 25038046 | 2 | 4e-08 |  |  | Zhang-Drescher-Newcomb Method
2008BM044 | 20-D-2008 | 20 | 122565 | 0 | 2008_09_05 | 45.2553 | Bituminous Mix | -93.6979 | SPNWB430B, 30% RAP non-wear, PG 58-28; sent to U of M for LTC fracture. DURING PAVING | 06/19/2009 | University of Minnesota | G | -30 |  | 24224282 | 3 | 4.1e-08 |  |  | Zhang-Drescher-Newcomb Method
2008BM044 | 20-D-2008 | 20 | 122565 | 0 | 2008_09_05 | 45.2553 | Bituminous Mix | -93.6979 | SPNWB430B, 30% RAP non-wear, PG 58-28; sent to U of M for LTC fracture. DURING PAVING | 06/19/2009 | University of Minnesota | G | -30 |  | 23661627 | 4 | 4.2e-08 |  |  | Zhang-Drescher-Newcomb Method
2008BM044 | 20-D-2008 | 20 | 122565 | 0 | 2008_09_05 | 45.2553 | Bituminous Mix | -93.6979 | SPNWB430B, 30% RAP non-wear, PG 58-28; sent to U of M for LTC fracture. DURING PAVING | 06/19/2009 | University of Minnesota | G | -30 |  | 23378338 | 6 | 4.3e-08 |  |  | Zhang-Drescher-Newcomb Method
2008BM044 | 20-D-2008 | 20 | 122565 | 0 | 2008_09_05 | 45.2553 | Bituminous Mix | -93.6979 | SPNWB430B, 30% RAP non-wear, PG 58-28; sent to U of M for LTC fracture. DURING PAVING | 06/19/2009 | University of Minnesota | G | -30 |  | 22568407 | 8 | 4.4e-08 |  |  | Zhang-Drescher-Newcomb Method
2008BM044 | 20-D-2008 | 20 | 122565 | 0 | 2008_09_05 | 45.2553 | Bituminous Mix | -93.6979 | SPNWB430B, 30% RAP non-wear, PG 58-28; sent to U of M for LTC fracture. DURING PAVING | 06/19/2009 | University of Minnesota | G | -30 |  | 21936111 | 11 | 4.6e-08 |  |  | Zhang-Drescher-Newcomb Method
2008BM044 | 20-D-2008 | 20 | 122565 | 0 | 2008_09_05 | 45.2553 | Bituminous Mix | -93.6979 | SPNWB430B, 30% RAP non-wear, PG 58-28; sent to U of M for LTC fracture. DURING PAVING | 06/19/2009 | University of Minnesota | G | -30 |  | 21864921 | 16 | 4.6e-08 |  |  | Zhang-Drescher-Newcomb Method
2008BM044 | 20-D-2008 | 20 | 122565 | 0 | 2008_09_05 | 45.2553 | Bituminous Mix | -93.6979 | SPNWB430B, 30% RAP non-wear, PG 58-28; sent to U of M for LTC fracture. DURING PAVING | 06/19/2009 | University of Minnesota | G | -30 |  | 21197415 | 23 | 4.7e-08 |  |  | Zhang-Drescher-Newcomb Method
2008BM044 | 20-D-2008 | 20 | 122565 | 0 | 2008_09_05 | 45.2553 | Bituminous Mix | -93.6979 | SPNWB430B, 30% RAP non-wear, PG 58-28; sent to U of M for LTC fracture. DURING PAVING | 06/19/2009 | University of Minnesota | G | -30 |  | 20433970 | 32 | 4.9e-08 |  |  | Zhang-Drescher-Newcomb Method
2008BM044 | 20-D-2008 | 20 | 122565 | 0 | 2008_09_05 | 45.2553 | Bituminous Mix | -93.6979 | SPNWB430B, 30% RAP non-wear, PG 58-28; sent to U of M for LTC fracture. DURING PAVING | 06/19/2009 | University of Minnesota | G | -30 |  | 19558435 | 45 | 5.1e-08 |  |  | Zhang-Drescher-Newcomb Method
2008BM044 | 20-D-2008 | 20 | 122565 | 0 | 2008_09_05 | 45.2553 | Bituminous Mix | -93.6979 | SPNWB430B, 30% RAP non-wear, PG 58-28; sent to U of M for LTC fracture. DURING PAVING | 06/19/2009 | University of Minnesota | G | -30 |  | 18918851 | 60 | 5.3e-08 |  |  | Zhang-Drescher-Newcomb Method
2008BM044 | 20-D-2008 | 20 | 122565 | 0 | 2008_09_05 | 45.2553 | Bituminous Mix | -93.6979 | SPNWB430B, 30% RAP non-wear, PG 58-28; sent to U of M for LTC fracture. DURING PAVING | 06/19/2009 | University of Minnesota | G | -30 |  | 18570958 | 89 | 5.4e-08 |  |  | Zhang-Drescher-Newcomb Method
2008BM044 | 20-D-2008 | 20 | 122565 | 0 | 2008_09_05 | 45.2553 | Bituminous Mix | -93.6979 | SPNWB430B, 30% RAP non-wear, PG 58-28; sent to U of M for LTC fracture. DURING PAVING | 06/19/2009 | University of Minnesota | G | -30 |  | 18080825 | 120 | 5.5e-08 |  |  | Zhang-Drescher-Newcomb Method
2008BM044 | 20-D-2008 | 20 | 122565 | 0 | 2008_09_05 | 45.2553 | Bituminous Mix | -93.6979 | SPNWB430B, 30% RAP non-wear, PG 58-28; sent to U of M for LTC fracture. DURING PAVING | 06/19/2009 | University of Minnesota | G | -30 |  | 16701881 | 178 | 6e-08 |  |  | Zhang-Drescher-Newcomb Method
2008BM044 | 20-D-2008 | 20 | 122565 | 0 | 2008_09_05 | 45.2553 | Bituminous Mix | -93.6979 | SPNWB430B, 30% RAP non-wear, PG 58-28; sent to U of M for LTC fracture. DURING PAVING | 06/19/2009 | University of Minnesota | G | -30 |  | 15993236 | 240 | 6.3e-08 |  |  | Zhang-Drescher-Newcomb Method
2008BM044 | 20-D-2008 | 20 | 122565 | 0 | 2008_09_05 | 45.2553 | Bituminous Mix | -93.6979 | SPNWB430B, 30% RAP non-wear, PG 58-28; sent to U of M for LTC fracture. DURING PAVING | 06/19/2009 | University of Minnesota | G | -30 |  | 15008962 | 355 | 6.7e-08 |  |  | Zhang-Drescher-Newcomb Method
2008BM044 | 20-D-2008 | 20 | 122565 | 0 | 2008_09_05 | 45.2553 | Bituminous Mix | -93.6979 | SPNWB430B, 30% RAP non-wear, PG 58-28; sent to U of M for LTC fracture. DURING PAVING | 06/19/2009 | University of Minnesota | G | -30 |  | 14251808 | 500 | 7e-08 |  |  | Zhang-Drescher-Newcomb Method
2008BM044 | 20-D-2008 | 20 | 122565 | 0 | 2008_09_05 | 45.2553 | Bituminous Mix | -93.6979 | SPNWB430B, 30% RAP non-wear, PG 58-28; sent to U of M for LTC fracture. DURING PAVING | 06/19/2009 | University of Minnesota | G | -30 |  | 13433478 | 708 | 7.4e-08 |  |  | Zhang-Drescher-Newcomb Method
2008BM044 | 20-D-2008 | 20 | 122565 | 0 | 2008_09_05 | 45.2553 | Bituminous Mix | -93.6979 | SPNWB430B, 30% RAP non-wear, PG 58-28; sent to U of M for LTC fracture. DURING PAVING | 06/19/2009 | University of Minnesota | G | -30 |  | 12488273 | 1000 | 8e-08 |  |  | Zhang-Drescher-Newcomb Method
2008BM044 | 20-D-2008 | 20 | 122565 | 0 | 2008_09_05 | 45.2553 | Bituminous Mix | -93.6979 | SPNWB430B, 30% RAP non-wear, PG 58-28; sent to U of M for LTC fracture. DURING PAVING | 06/19/2009 | University of Minnesota | G | -30 |  | 24015253 | 1 | 4.2e-08 |  |  | Zhang-Drescher-Newcomb Method
2008BM044 | 20-D-2008 | 20 | 122565 | 0 | 2008_09_05 | 45.2553 | Bituminous Mix | -93.6979 | SPNWB430B, 30% RAP non-wear, PG 58-28; sent to U of M for LTC fracture. DURING PAVING | 06/19/2009 | University of Minnesota | G | -30 |  | 23098870 | 2 | 4.3e-08 |  |  | Zhang-Drescher-Newcomb Method
2008BM044 | 20-D-2008 | 20 | 122565 | 0 | 2008_09_05 | 45.2553 | Bituminous Mix | -93.6979 | SPNWB430B, 30% RAP non-wear, PG 58-28; sent to U of M for LTC fracture. DURING PAVING | 06/19/2009 | University of Minnesota | G | -30 |  | 22424970 | 3 | 4.5e-08 |  |  | Zhang-Drescher-Newcomb Method
2008BM044 | 20-D-2008 | 20 | 122565 | 0 | 2008_09_05 | 45.2553 | Bituminous Mix | -93.6979 | SPNWB430B, 30% RAP non-wear, PG 58-28; sent to U of M for LTC fracture. DURING PAVING | 06/19/2009 | University of Minnesota | G | -30 |  | 21803655 | 4 | 4.6e-08 |  |  | Zhang-Drescher-Newcomb Method
2008BM044 | 20-D-2008 | 20 | 122565 | 0 | 2008_09_05 | 45.2553 | Bituminous Mix | -93.6979 | SPNWB430B, 30% RAP non-wear, PG 58-28; sent to U of M for LTC fracture. DURING PAVING | 06/19/2009 | University of Minnesota | G | -30 |  | 21456025 | 6 | 4.7e-08 |  |  | Zhang-Drescher-Newcomb Method
2008BM044 | 20-D-2008 | 20 | 122565 | 0 | 2008_09_05 | 45.2553 | Bituminous Mix | -93.6979 | SPNWB430B, 30% RAP non-wear, PG 58-28; sent to U of M for LTC fracture. DURING PAVING | 06/19/2009 | University of Minnesota | G | -30 |  | 20817621 | 8 | 4.8e-08 |  |  | Zhang-Drescher-Newcomb Method
2008BM044 | 20-D-2008 | 20 | 122565 | 0 | 2008_09_05 | 45.2553 | Bituminous Mix | -93.6979 | SPNWB430B, 30% RAP non-wear, PG 58-28; sent to U of M for LTC fracture. DURING PAVING | 06/19/2009 | University of Minnesota | G | -30 |  | 20391722 | 11 | 4.9e-08 |  |  | Zhang-Drescher-Newcomb Method
2008BM044 | 20-D-2008 | 20 | 122565 | 0 | 2008_09_05 | 45.2553 | Bituminous Mix | -93.6979 | SPNWB430B, 30% RAP non-wear, PG 58-28; sent to U of M for LTC fracture. DURING PAVING | 06/19/2009 | University of Minnesota | G | -30 |  | 19535506 | 16 | 5.1e-08 |  |  | Zhang-Drescher-Newcomb Method
2008BM044 | 20-D-2008 | 20 | 122565 | 0 | 2008_09_05 | 45.2553 | Bituminous Mix | -93.6979 | SPNWB430B, 30% RAP non-wear, PG 58-28; sent to U of M for LTC fracture. DURING PAVING | 06/19/2009 | University of Minnesota | G | -30 |  | 18723232 | 23 | 5.3e-08 |  |  | Zhang-Drescher-Newcomb Method
2008BM044 | 20-D-2008 | 20 | 122565 | 0 | 2008_09_05 | 45.2553 | Bituminous Mix | -93.6979 | SPNWB430B, 30% RAP non-wear, PG 58-28; sent to U of M for LTC fracture. DURING PAVING | 06/19/2009 | University of Minnesota | G | -30 |  | 18324614 | 32 | 5.5e-08 |  |  | Zhang-Drescher-Newcomb Method
2008BM044 | 20-D-2008 | 20 | 122565 | 0 | 2008_09_05 | 45.2553 | Bituminous Mix | -93.6979 | SPNWB430B, 30% RAP non-wear, PG 58-28; sent to U of M for LTC fracture. DURING PAVING | 06/19/2009 | University of Minnesota | G | -30 |  | 17744567 | 45 | 5.6e-08 |  |  | Zhang-Drescher-Newcomb Method
2008BM044 | 20-D-2008 | 20 | 122565 | 0 | 2008_09_05 | 45.2553 | Bituminous Mix | -93.6979 | SPNWB430B, 30% RAP non-wear, PG 58-28; sent to U of M for LTC fracture. DURING PAVING | 06/19/2009 | University of Minnesota | G | -30 |  | 17102573 | 60 | 5.9e-08 |  |  | Zhang-Drescher-Newcomb Method
2008BM044 | 20-D-2008 | 20 | 122565 | 0 | 2008_09_05 | 45.2553 | Bituminous Mix | -93.6979 | SPNWB430B, 30% RAP non-wear, PG 58-28; sent to U of M for LTC fracture. DURING PAVING | 06/19/2009 | University of Minnesota | G | -30 |  | 16608578 | 89 | 6e-08 |  |  | Zhang-Drescher-Newcomb Method
2008BM044 | 20-D-2008 | 20 | 122565 | 0 | 2008_09_05 | 45.2553 | Bituminous Mix | -93.6979 | SPNWB430B, 30% RAP non-wear, PG 58-28; sent to U of M for LTC fracture. DURING PAVING | 06/19/2009 | University of Minnesota | G | -30 |  | 16003206 | 120 | 6.3e-08 |  |  | Zhang-Drescher-Newcomb Method
2008BM044 | 20-D-2008 | 20 | 122565 | 0 | 2008_09_05 | 45.2553 | Bituminous Mix | -93.6979 | SPNWB430B, 30% RAP non-wear, PG 58-28; sent to U of M for LTC fracture. DURING PAVING | 06/19/2009 | University of Minnesota | G | -30 |  | 15164973 | 178 | 6.6e-08 |  |  | Zhang-Drescher-Newcomb Method
2008BM044 | 20-D-2008 | 20 | 122565 | 0 | 2008_09_05 | 45.2553 | Bituminous Mix | -93.6979 | SPNWB430B, 30% RAP non-wear, PG 58-28; sent to U of M for LTC fracture. DURING PAVING | 06/19/2009 | University of Minnesota | G | -30 |  | 14638403 | 240 | 6.8e-08 |  |  | Zhang-Drescher-Newcomb Method
2008BM044 | 20-D-2008 | 20 | 122565 | 0 | 2008_09_05 | 45.2553 | Bituminous Mix | -93.6979 | SPNWB430B, 30% RAP non-wear, PG 58-28; sent to U of M for LTC fracture. DURING PAVING | 06/19/2009 | University of Minnesota | G | -30 |  | 13646484 | 355 | 7.3e-08 |  |  | Zhang-Drescher-Newcomb Method
2008BM044 | 20-D-2008 | 20 | 122565 | 0 | 2008_09_05 | 45.2553 | Bituminous Mix | -93.6979 | SPNWB430B, 30% RAP non-wear, PG 58-28; sent to U of M for LTC fracture. DURING PAVING | 06/19/2009 | University of Minnesota | G | -30 |  | 12886702 | 500 | 7.8e-08 |  |  | Zhang-Drescher-Newcomb Method
2008BM044 | 20-D-2008 | 20 | 122565 | 0 | 2008_09_05 | 45.2553 | Bituminous Mix | -93.6979 | SPNWB430B, 30% RAP non-wear, PG 58-28; sent to U of M for LTC fracture. DURING PAVING | 06/19/2009 | University of Minnesota | G | -30 |  | 12110096 | 708 | 8.3e-08 |  |  | Zhang-Drescher-Newcomb Method
2008BM044 | 20-D-2008 | 20 | 122565 | 0 | 2008_09_05 | 45.2553 | Bituminous Mix | -93.6979 | SPNWB430B, 30% RAP non-wear, PG 58-28; sent to U of M for LTC fracture. DURING PAVING | 06/19/2009 | University of Minnesota | G | -30 |  | 11381657 | 1000 | 8.8e-08 |  |  | Zhang-Drescher-Newcomb Method
2008BM044 | 20-D-2008 | 20 | 122565 | 0 | 2008_09_05 | 45.2553 | Bituminous Mix | -93.6979 | SPNWB430B, 30% RAP non-wear, PG 58-28; sent to U of M for LTC fracture. DURING PAVING | 06/19/2009 | University of Minnesota | G | -30 |  | 30148745 | 1 | 3.3e-08 |  |  | Zhang-Drescher-Newcomb Method
2008BM044 | 20-D-2008 | 20 | 122565 | 0 | 2008_09_05 | 45.2553 | Bituminous Mix | -93.6979 | SPNWB430B, 30% RAP non-wear, PG 58-28; sent to U of M for LTC fracture. DURING PAVING | 06/19/2009 | University of Minnesota | G | -30 |  | 28512498 | 2 | 3.5e-08 |  |  | Zhang-Drescher-Newcomb Method
2008BM044 | 20-D-2008 | 20 | 122565 | 0 | 2008_09_05 | 45.2553 | Bituminous Mix | -93.6979 | SPNWB430B, 30% RAP non-wear, PG 58-28; sent to U of M for LTC fracture. DURING PAVING | 06/19/2009 | University of Minnesota | G | -30 |  | 28543255 | 3 | 3.5e-08 |  |  | Zhang-Drescher-Newcomb Method
2008BM044 | 20-D-2008 | 20 | 122565 | 0 | 2008_09_05 | 45.2553 | Bituminous Mix | -93.6979 | SPNWB430B, 30% RAP non-wear, PG 58-28; sent to U of M for LTC fracture. DURING PAVING | 06/19/2009 | University of Minnesota | G | -30 |  | 28389103 | 4 | 3.5e-08 |  |  | Zhang-Drescher-Newcomb Method
2008BM044 | 20-D-2008 | 20 | 122565 | 0 | 2008_09_05 | 45.2553 | Bituminous Mix | -93.6979 | SPNWB430B, 30% RAP non-wear, PG 58-28; sent to U of M for LTC fracture. DURING PAVING | 06/19/2009 | University of Minnesota | G | -30 |  | 27922238 | 6 | 3.6e-08 |  |  | Zhang-Drescher-Newcomb Method
2008BM044 | 20-D-2008 | 20 | 122565 | 0 | 2008_09_05 | 45.2553 | Bituminous Mix | -93.6979 | SPNWB430B, 30% RAP non-wear, PG 58-28; sent to U of M for LTC fracture. DURING PAVING | 06/19/2009 | University of Minnesota | G | -30 |  | 27398888 | 8 | 3.7e-08 |  |  | Zhang-Drescher-Newcomb Method
2008BM044 | 20-D-2008 | 20 | 122565 | 0 | 2008_09_05 | 45.2553 | Bituminous Mix | -93.6979 | SPNWB430B, 30% RAP non-wear, PG 58-28; sent to U of M for LTC fracture. DURING PAVING | 06/19/2009 | University of Minnesota | G | -30 |  | 27704321 | 11 | 3.6e-08 |  |  | Zhang-Drescher-Newcomb Method
2008BM044 | 20-D-2008 | 20 | 122565 | 0 | 2008_09_05 | 45.2553 | Bituminous Mix | -93.6979 | SPNWB430B, 30% RAP non-wear, PG 58-28; sent to U of M for LTC fracture. DURING PAVING | 06/19/2009 | University of Minnesota | G | -30 |  | 28022375 | 16 | 3.6e-08 |  |  | Zhang-Drescher-Newcomb Method
2008BM044 | 20-D-2008 | 20 | 122565 | 0 | 2008_09_05 | 45.2553 | Bituminous Mix | -93.6979 | SPNWB430B, 30% RAP non-wear, PG 58-28; sent to U of M for LTC fracture. DURING PAVING | 06/19/2009 | University of Minnesota | G | -30 |  | 25919780 | 23 | 3.9e-08 |  |  | Zhang-Drescher-Newcomb Method
2008BM044 | 20-D-2008 | 20 | 122565 | 0 | 2008_09_05 | 45.2553 | Bituminous Mix | -93.6979 | SPNWB430B, 30% RAP non-wear, PG 58-28; sent to U of M for LTC fracture. DURING PAVING | 06/19/2009 | University of Minnesota | G | -30 |  | 26844574 | 32 | 3.7e-08 |  |  | Zhang-Drescher-Newcomb Method
2008BM044 | 20-D-2008 | 20 | 122565 | 0 | 2008_09_05 | 45.2553 | Bituminous Mix | -93.6979 | SPNWB430B, 30% RAP non-wear, PG 58-28; sent to U of M for LTC fracture. DURING PAVING | 06/19/2009 | University of Minnesota | G | -30 |  | 25564239 | 45 | 3.9e-08 |  |  | Zhang-Drescher-Newcomb Method
2008BM044 | 20-D-2008 | 20 | 122565 | 0 | 2008_09_05 | 45.2553 | Bituminous Mix | -93.6979 | SPNWB430B, 30% RAP non-wear, PG 58-28; sent to U of M for LTC fracture. DURING PAVING | 06/19/2009 | University of Minnesota | G | -30 |  | 24795920 | 60 | 4e-08 |  |  | Zhang-Drescher-Newcomb Method
2008BM044 | 20-D-2008 | 20 | 122565 | 0 | 2008_09_05 | 45.2553 | Bituminous Mix | -93.6979 | SPNWB430B, 30% RAP non-wear, PG 58-28; sent to U of M for LTC fracture. DURING PAVING | 06/19/2009 | University of Minnesota | G | -30 |  | 24679504 | 89 | 4.1e-08 |  |  | Zhang-Drescher-Newcomb Method
2008BM044 | 20-D-2008 | 20 | 122565 | 0 | 2008_09_05 | 45.2553 | Bituminous Mix | -93.6979 | SPNWB430B, 30% RAP non-wear, PG 58-28; sent to U of M for LTC fracture. DURING PAVING | 06/19/2009 | University of Minnesota | G | -30 |  | 23448148 | 120 | 4.3e-08 |  |  | Zhang-Drescher-Newcomb Method
2008BM044 | 20-D-2008 | 20 | 122565 | 0 | 2008_09_05 | 45.2553 | Bituminous Mix | -93.6979 | SPNWB430B, 30% RAP non-wear, PG 58-28; sent to U of M for LTC fracture. DURING PAVING | 06/19/2009 | University of Minnesota | G | -30 |  | 23071453 | 178 | 4.3e-08 |  |  | Zhang-Drescher-Newcomb Method
2008BM044 | 20-D-2008 | 20 | 122565 | 0 | 2008_09_05 | 45.2553 | Bituminous Mix | -93.6979 | SPNWB430B, 30% RAP non-wear, PG 58-28; sent to U of M for LTC fracture. DURING PAVING | 06/19/2009 | University of Minnesota | G | -30 |  | 22016045 | 240 | 4.5e-08 |  |  | Zhang-Drescher-Newcomb Method
2008BM044 | 20-D-2008 | 20 | 122565 | 0 | 2008_09_05 | 45.2553 | Bituminous Mix | -93.6979 | SPNWB430B, 30% RAP non-wear, PG 58-28; sent to U of M for LTC fracture. DURING PAVING | 06/19/2009 | University of Minnesota | G | -30 |  | 21573938 | 355 | 4.6e-08 |  |  | Zhang-Drescher-Newcomb Method
2008BM044 | 20-D-2008 | 20 | 122565 | 0 | 2008_09_05 | 45.2553 | Bituminous Mix | -93.6979 | SPNWB430B, 30% RAP non-wear, PG 58-28; sent to U of M for LTC fracture. DURING PAVING | 06/19/2009 | University of Minnesota | G | -30 |  | 21520315 | 500 | 4.7e-08 |  |  | Zhang-Drescher-Newcomb Method
2008BM044 | 20-D-2008 | 20 | 122565 | 0 | 2008_09_05 | 45.2553 | Bituminous Mix | -93.6979 | SPNWB430B, 30% RAP non-wear, PG 58-28; sent to U of M for LTC fracture. DURING PAVING | 06/19/2009 | University of Minnesota | G | -30 |  | 20509053 | 708 | 4.9e-08 |  |  | Zhang-Drescher-Newcomb Method
2008BM044 | 20-D-2008 | 20 | 122565 | 0 | 2008_09_05 | 45.2553 | Bituminous Mix | -93.6979 | SPNWB430B, 30% RAP non-wear, PG 58-28; sent to U of M for LTC fracture. DURING PAVING | 06/19/2009 | University of Minnesota | G | -30 |  | 19219464 | 1000 | 5.2e-08 |  |  | Zhang-Drescher-Newcomb Method
2008BM044 | 20-D-2008 | 20 | 122565 | 0 | 2008_09_05 | 45.2553 | Bituminous Mix | -93.6979 | SPNWB430B, 30% RAP non-wear, PG 58-28; sent to U of M for LTC fracture. DURING PAVING | 06/19/2009 | University of Minnesota | G | -6 | 4044976
2008BM044 | 20-D-2008 | 20 | 122565 | 0 | 2008_09_05 | 45.2553 | Bituminous Mix | -93.6979 | SPNWB430B, 30% RAP non-wear, PG 58-28; sent to U of M for LTC fracture. DURING PAVING | 06/19/2009 | University of Minnesota | G | -6 | 3976543
2008BM044 | 20-D-2008 | 20 | 122565 | 0 | 2008_09_05 | 45.2553 | Bituminous Mix | -93.6979 | SPNWB430B, 30% RAP non-wear, PG 58-28; sent to U of M for LTC fracture. DURING PAVING | 06/19/2009 | University of Minnesota | G | -6 | 4121242
2008BM044 | 20-D-2008 | 20 | 122565 | 0 | 2008_09_05 | 45.2553 | Bituminous Mix | -93.6979 | SPNWB430B, 30% RAP non-wear, PG 58-28; sent to U of M for LTC fracture. DURING PAVING | 06/19/2009 | University of Minnesota | G | -18 | 4444854
2008BM044 | 20-D-2008 | 20 | 122565 | 0 | 2008_09_05 | 45.2553 | Bituminous Mix | -93.6979 | SPNWB430B, 30% RAP non-wear, PG 58-28; sent to U of M for LTC fracture. DURING PAVING | 06/19/2009 | University of Minnesota | G | -18 | 4513072
2008BM044 | 20-D-2008 | 20 | 122565 | 0 | 2008_09_05 | 45.2553 | Bituminous Mix | -93.6979 | SPNWB430B, 30% RAP non-wear, PG 58-28; sent to U of M for LTC fracture. DURING PAVING | 06/19/2009 | University of Minnesota | G | -18 | 4235784
2008BM044 | 20-D-2008 | 20 | 122565 | 0 | 2008_09_05 | 45.2553 | Bituminous Mix | -93.6979 | SPNWB430B, 30% RAP non-wear, PG 58-28; sent to U of M for LTC fracture. DURING PAVING | 06/19/2009 | University of Minnesota | G | -30 | 3893025
2008BM044 | 20-D-2008 | 20 | 122565 | 0 | 2008_09_05 | 45.2553 | Bituminous Mix | -93.6979 | SPNWB430B, 30% RAP non-wear, PG 58-28; sent to U of M for LTC fracture. DURING PAVING | 06/19/2009 | University of Minnesota | G | -30 | 4318498
2008BM044 | 20-D-2008 | 20 | 122565 | 0 | 2008_09_05 | 45.2553 | Bituminous Mix | -93.6979 | SPNWB430B, 30% RAP non-wear, PG 58-28; sent to U of M for LTC fracture. DURING PAVING | 06/19/2009 | University of Minnesota | G | -30 | 3787259
2008BM044 | 20-D-2008 | 20 | 122565 | 0 | 2008_09_05 | 45.2553 | Bituminous Mix | -93.6979 | SPNWB430B, 30% RAP non-wear, PG 58-28; sent to U of M for LTC fracture. DURING PAVING | 06/19/2009 | University of Minnesota | G | -6 |  | 8123971 | 1 | 1.23e-07 |  |  | AASHTO T322 Method
2008BM044 | 20-D-2008 | 20 | 122565 | 0 | 2008_09_05 | 45.2553 | Bituminous Mix | -93.6979 | SPNWB430B, 30% RAP non-wear, PG 58-28; sent to U of M for LTC fracture. DURING PAVING | 06/19/2009 | University of Minnesota | G | -6 |  | 7825296 | 2 | 1.28e-07 |  |  | AASHTO T322 Method
2008BM044 | 20-D-2008 | 20 | 122565 | 0 | 2008_09_05 | 45.2553 | Bituminous Mix | -93.6979 | SPNWB430B, 30% RAP non-wear, PG 58-28; sent to U of M for LTC fracture. DURING PAVING | 06/19/2009 | University of Minnesota | G | -6 |  | 7142553 | 3 | 1.4e-07 |  |  | AASHTO T322 Method
2008BM044 | 20-D-2008 | 20 | 122565 | 0 | 2008_09_05 | 45.2553 | Bituminous Mix | -93.6979 | SPNWB430B, 30% RAP non-wear, PG 58-28; sent to U of M for LTC fracture. DURING PAVING | 06/19/2009 | University of Minnesota | G | -6 |  | 6822053 | 4 | 1.47e-07 |  |  | AASHTO T322 Method
2008BM044 | 20-D-2008 | 20 | 122565 | 0 | 2008_09_05 | 45.2553 | Bituminous Mix | -93.6979 | SPNWB430B, 30% RAP non-wear, PG 58-28; sent to U of M for LTC fracture. DURING PAVING | 06/19/2009 | University of Minnesota | G | -6 |  | 6489271 | 6 | 1.54e-07 |  |  | AASHTO T322 Method
2008BM044 | 20-D-2008 | 20 | 122565 | 0 | 2008_09_05 | 45.2553 | Bituminous Mix | -93.6979 | SPNWB430B, 30% RAP non-wear, PG 58-28; sent to U of M for LTC fracture. DURING PAVING | 06/19/2009 | University of Minnesota | G | -6 |  | 6151679 | 8 | 1.63e-07 |  |  | AASHTO T322 Method
2008BM044 | 20-D-2008 | 20 | 122565 | 0 | 2008_09_05 | 45.2553 | Bituminous Mix | -93.6979 | SPNWB430B, 30% RAP non-wear, PG 58-28; sent to U of M for LTC fracture. DURING PAVING | 06/19/2009 | University of Minnesota | G | -6 |  | 5945477 | 11 | 1.68e-07 |  |  | AASHTO T322 Method
2008BM044 | 20-D-2008 | 20 | 122565 | 0 | 2008_09_05 | 45.2553 | Bituminous Mix | -93.6979 | SPNWB430B, 30% RAP non-wear, PG 58-28; sent to U of M for LTC fracture. DURING PAVING | 06/19/2009 | University of Minnesota | G | -6 |  | 5630902 | 16 | 1.78e-07 |  |  | AASHTO T322 Method
2008BM044 | 20-D-2008 | 20 | 122565 | 0 | 2008_09_05 | 45.2553 | Bituminous Mix | -93.6979 | SPNWB430B, 30% RAP non-wear, PG 58-28; sent to U of M for LTC fracture. DURING PAVING | 06/19/2009 | University of Minnesota | G | -6 |  | 5216865 | 23 | 1.92e-07 |  |  | AASHTO T322 Method
2008BM044 | 20-D-2008 | 20 | 122565 | 0 | 2008_09_05 | 45.2553 | Bituminous Mix | -93.6979 | SPNWB430B, 30% RAP non-wear, PG 58-28; sent to U of M for LTC fracture. DURING PAVING | 06/19/2009 | University of Minnesota | G | -6 |  | 4709029 | 32 | 2.12e-07 |  |  | AASHTO T322 Method
2008BM044 | 20-D-2008 | 20 | 122565 | 0 | 2008_09_05 | 45.2553 | Bituminous Mix | -93.6979 | SPNWB430B, 30% RAP non-wear, PG 58-28; sent to U of M for LTC fracture. DURING PAVING | 06/19/2009 | University of Minnesota | G | -6 |  | 4397689 | 45 | 2.27e-07 |  |  | AASHTO T322 Method
2008BM044 | 20-D-2008 | 20 | 122565 | 0 | 2008_09_05 | 45.2553 | Bituminous Mix | -93.6979 | SPNWB430B, 30% RAP non-wear, PG 58-28; sent to U of M for LTC fracture. DURING PAVING | 06/19/2009 | University of Minnesota | G | -6 |  | 3898318 | 60 | 2.57e-07 |  |  | AASHTO T322 Method
2008BM044 | 20-D-2008 | 20 | 122565 | 0 | 2008_09_05 | 45.2553 | Bituminous Mix | -93.6979 | SPNWB430B, 30% RAP non-wear, PG 58-28; sent to U of M for LTC fracture. DURING PAVING | 06/19/2009 | University of Minnesota | G | -6 |  | 3325752 | 89 | 3.01e-07 |  |  | AASHTO T322 Method
2008BM044 | 20-D-2008 | 20 | 122565 | 0 | 2008_09_05 | 45.2553 | Bituminous Mix | -93.6979 | SPNWB430B, 30% RAP non-wear, PG 58-28; sent to U of M for LTC fracture. DURING PAVING | 06/19/2009 | University of Minnesota | G | -6 |  | 3066976 | 120 | 3.26e-07 |  |  | AASHTO T322 Method
2008BM044 | 20-D-2008 | 20 | 122565 | 0 | 2008_09_05 | 45.2553 | Bituminous Mix | -93.6979 | SPNWB430B, 30% RAP non-wear, PG 58-28; sent to U of M for LTC fracture. DURING PAVING | 06/19/2009 | University of Minnesota | G | -6 |  | 2660602 | 178 | 3.76e-07 |  |  | AASHTO T322 Method
2008BM044 | 20-D-2008 | 20 | 122565 | 0 | 2008_09_05 | 45.2553 | Bituminous Mix | -93.6979 | SPNWB430B, 30% RAP non-wear, PG 58-28; sent to U of M for LTC fracture. DURING PAVING | 06/19/2009 | University of Minnesota | G | -6 |  | 2396939 | 240 | 4.17e-07 |  |  | AASHTO T322 Method
2008BM044 | 20-D-2008 | 20 | 122565 | 0 | 2008_09_05 | 45.2553 | Bituminous Mix | -93.6979 | SPNWB430B, 30% RAP non-wear, PG 58-28; sent to U of M for LTC fracture. DURING PAVING | 06/19/2009 | University of Minnesota | G | -6 |  | 2030994 | 355 | 4.92e-07 |  |  | AASHTO T322 Method
2008BM044 | 20-D-2008 | 20 | 122565 | 0 | 2008_09_05 | 45.2553 | Bituminous Mix | -93.6979 | SPNWB430B, 30% RAP non-wear, PG 58-28; sent to U of M for LTC fracture. DURING PAVING | 06/19/2009 | University of Minnesota | G | -6 |  | 1847640 | 500 | 5.41e-07 |  |  | AASHTO T322 Method
2008BM044 | 20-D-2008 | 20 | 122565 | 0 | 2008_09_05 | 45.2553 | Bituminous Mix | -93.6979 | SPNWB430B, 30% RAP non-wear, PG 58-28; sent to U of M for LTC fracture. DURING PAVING | 06/19/2009 | University of Minnesota | G | -6 |  | 1639817 | 708 | 6.1e-07 |  |  | AASHTO T322 Method
2008BM044 | 20-D-2008 | 20 | 122565 | 0 | 2008_09_05 | 45.2553 | Bituminous Mix | -93.6979 | SPNWB430B, 30% RAP non-wear, PG 58-28; sent to U of M for LTC fracture. DURING PAVING | 06/19/2009 | University of Minnesota | G | -6 |  | 1449920 | 1000 | 6.9e-07 |  |  | AASHTO T322 Method
2008BM044 | 20-D-2008 | 20 | 122565 | 0 | 2008_09_05 | 45.2553 | Bituminous Mix | -93.6979 | SPNWB430B, 30% RAP non-wear, PG 58-28; sent to U of M for LTC fracture. DURING PAVING | 06/19/2009 | University of Minnesota | G | -6 |  | 8904840 | 1 | 1.12e-07 |  |  | AASHTO T322 Method
2008BM044 | 20-D-2008 | 20 | 122565 | 0 | 2008_09_05 | 45.2553 | Bituminous Mix | -93.6979 | SPNWB430B, 30% RAP non-wear, PG 58-28; sent to U of M for LTC fracture. DURING PAVING | 06/19/2009 | University of Minnesota | G | -6 |  | 8668429 | 2 | 1.15e-07 |  |  | AASHTO T322 Method
2008BM044 | 20-D-2008 | 20 | 122565 | 0 | 2008_09_05 | 45.2553 | Bituminous Mix | -93.6979 | SPNWB430B, 30% RAP non-wear, PG 58-28; sent to U of M for LTC fracture. DURING PAVING | 06/19/2009 | University of Minnesota | G | -6 |  | 8301122 | 3 | 1.2e-07 |  |  | AASHTO T322 Method
2008BM044 | 20-D-2008 | 20 | 122565 | 0 | 2008_09_05 | 45.2553 | Bituminous Mix | -93.6979 | SPNWB430B, 30% RAP non-wear, PG 58-28; sent to U of M for LTC fracture. DURING PAVING | 06/19/2009 | University of Minnesota | G | -6 |  | 8095309 | 4 | 1.24e-07 |  |  | AASHTO T322 Method
2008BM044 | 20-D-2008 | 20 | 122565 | 0 | 2008_09_05 | 45.2553 | Bituminous Mix | -93.6979 | SPNWB430B, 30% RAP non-wear, PG 58-28; sent to U of M for LTC fracture. DURING PAVING | 06/19/2009 | University of Minnesota | G | -6 |  | 7836259 | 6 | 1.28e-07 |  |  | AASHTO T322 Method
2008BM044 | 20-D-2008 | 20 | 122565 | 0 | 2008_09_05 | 45.2553 | Bituminous Mix | -93.6979 | SPNWB430B, 30% RAP non-wear, PG 58-28; sent to U of M for LTC fracture. DURING PAVING | 06/19/2009 | University of Minnesota | G | -6 |  | 7149871 | 8 | 1.4e-07 |  |  | AASHTO T322 Method
2008BM044 | 20-D-2008 | 20 | 122565 | 0 | 2008_09_05 | 45.2553 | Bituminous Mix | -93.6979 | SPNWB430B, 30% RAP non-wear, PG 58-28; sent to U of M for LTC fracture. DURING PAVING | 06/19/2009 | University of Minnesota | G | -6 |  | 6402171 | 11 | 1.56e-07 |  |  | AASHTO T322 Method
2008BM044 | 20-D-2008 | 20 | 122565 | 0 | 2008_09_05 | 45.2553 | Bituminous Mix | -93.6979 | SPNWB430B, 30% RAP non-wear, PG 58-28; sent to U of M for LTC fracture. DURING PAVING | 06/19/2009 | University of Minnesota | G | -6 |  | 5761954 | 16 | 1.74e-07 |  |  | AASHTO T322 Method
2008BM044 | 20-D-2008 | 20 | 122565 | 0 | 2008_09_05 | 45.2553 | Bituminous Mix | -93.6979 | SPNWB430B, 30% RAP non-wear, PG 58-28; sent to U of M for LTC fracture. DURING PAVING | 06/19/2009 | University of Minnesota | G | -6 |  | 5472247 | 23 | 1.83e-07 |  |  | AASHTO T322 Method
2008BM044 | 20-D-2008 | 20 | 122565 | 0 | 2008_09_05 | 45.2553 | Bituminous Mix | -93.6979 | SPNWB430B, 30% RAP non-wear, PG 58-28; sent to U of M for LTC fracture. DURING PAVING | 06/19/2009 | University of Minnesota | G | -6 |  | 5049135 | 32 | 1.98e-07 |  |  | AASHTO T322 Method
2008BM044 | 20-D-2008 | 20 | 122565 | 0 | 2008_09_05 | 45.2553 | Bituminous Mix | -93.6979 | SPNWB430B, 30% RAP non-wear, PG 58-28; sent to U of M for LTC fracture. DURING PAVING | 06/19/2009 | University of Minnesota | G | -6 |  | 4392521 | 45 | 2.28e-07 |  |  | AASHTO T322 Method
2008BM044 | 20-D-2008 | 20 | 122565 | 0 | 2008_09_05 | 45.2553 | Bituminous Mix | -93.6979 | SPNWB430B, 30% RAP non-wear, PG 58-28; sent to U of M for LTC fracture. DURING PAVING | 06/19/2009 | University of Minnesota | G | -6 |  | 4204000 | 60 | 2.38e-07 |  |  | AASHTO T322 Method
2008BM044 | 20-D-2008 | 20 | 122565 | 0 | 2008_09_05 | 45.2553 | Bituminous Mix | -93.6979 | SPNWB430B, 30% RAP non-wear, PG 58-28; sent to U of M for LTC fracture. DURING PAVING | 06/19/2009 | University of Minnesota | G | -6 |  | 3724456 | 89 | 2.68e-07 |  |  | AASHTO T322 Method
2008BM044 | 20-D-2008 | 20 | 122565 | 0 | 2008_09_05 | 45.2553 | Bituminous Mix | -93.6979 | SPNWB430B, 30% RAP non-wear, PG 58-28; sent to U of M for LTC fracture. DURING PAVING | 06/19/2009 | University of Minnesota | G | -6 |  | 3366089 | 120 | 2.97e-07 |  |  | AASHTO T322 Method
2008BM044 | 20-D-2008 | 20 | 122565 | 0 | 2008_09_05 | 45.2553 | Bituminous Mix | -93.6979 | SPNWB430B, 30% RAP non-wear, PG 58-28; sent to U of M for LTC fracture. DURING PAVING | 06/19/2009 | University of Minnesota | G | -6 |  | 2831017 | 178 | 3.53e-07 |  |  | AASHTO T322 Method
2008BM044 | 20-D-2008 | 20 | 122565 | 0 | 2008_09_05 | 45.2553 | Bituminous Mix | -93.6979 | SPNWB430B, 30% RAP non-wear, PG 58-28; sent to U of M for LTC fracture. DURING PAVING | 06/19/2009 | University of Minnesota | G | -6 |  | 2454967 | 240 | 4.07e-07 |  |  | AASHTO T322 Method
2008BM044 | 20-D-2008 | 20 | 122565 | 0 | 2008_09_05 | 45.2553 | Bituminous Mix | -93.6979 | SPNWB430B, 30% RAP non-wear, PG 58-28; sent to U of M for LTC fracture. DURING PAVING | 06/19/2009 | University of Minnesota | G | -6 |  | 2211133 | 355 | 4.52e-07 |  |  | AASHTO T322 Method
2008BM044 | 20-D-2008 | 20 | 122565 | 0 | 2008_09_05 | 45.2553 | Bituminous Mix | -93.6979 | SPNWB430B, 30% RAP non-wear, PG 58-28; sent to U of M for LTC fracture. DURING PAVING | 06/19/2009 | University of Minnesota | G | -6 |  | 1880100 | 500 | 5.32e-07 |  |  | AASHTO T322 Method
2008BM044 | 20-D-2008 | 20 | 122565 | 0 | 2008_09_05 | 45.2553 | Bituminous Mix | -93.6979 | SPNWB430B, 30% RAP non-wear, PG 58-28; sent to U of M for LTC fracture. DURING PAVING | 06/19/2009 | University of Minnesota | G | -6 |  | 1595329 | 708 | 6.27e-07 |  |  | AASHTO T322 Method
2008BM044 | 20-D-2008 | 20 | 122565 | 0 | 2008_09_05 | 45.2553 | Bituminous Mix | -93.6979 | SPNWB430B, 30% RAP non-wear, PG 58-28; sent to U of M for LTC fracture. DURING PAVING | 06/19/2009 | University of Minnesota | G | -6 |  | 1401333 | 1000 | 7.14e-07 |  |  | AASHTO T322 Method
2008BM044 | 20-D-2008 | 20 | 122565 | 0 | 2008_09_05 | 45.2553 | Bituminous Mix | -93.6979 | SPNWB430B, 30% RAP non-wear, PG 58-28; sent to U of M for LTC fracture. DURING PAVING | 06/19/2009 | University of Minnesota | G | -6 |  | 8321638 | 1 | 1.2e-07 |  |  | AASHTO T322 Method
2008BM044 | 20-D-2008 | 20 | 122565 | 0 | 2008_09_05 | 45.2553 | Bituminous Mix | -93.6979 | SPNWB430B, 30% RAP non-wear, PG 58-28; sent to U of M for LTC fracture. DURING PAVING | 06/19/2009 | University of Minnesota | G | -6 |  | 7543915 | 2 | 1.33e-07 |  |  | AASHTO T322 Method
2008BM044 | 20-D-2008 | 20 | 122565 | 0 | 2008_09_05 | 45.2553 | Bituminous Mix | -93.6979 | SPNWB430B, 30% RAP non-wear, PG 58-28; sent to U of M for LTC fracture. DURING PAVING | 06/19/2009 | University of Minnesota | G | -6 |  | 7272063 | 3 | 1.38e-07 |  |  | AASHTO T322 Method
2008BM044 | 20-D-2008 | 20 | 122565 | 0 | 2008_09_05 | 45.2553 | Bituminous Mix | -93.6979 | SPNWB430B, 30% RAP non-wear, PG 58-28; sent to U of M for LTC fracture. DURING PAVING | 06/19/2009 | University of Minnesota | G | -6 |  | 7474064 | 4 | 1.34e-07 |  |  | AASHTO T322 Method
2008BM044 | 20-D-2008 | 20 | 122565 | 0 | 2008_09_05 | 45.2553 | Bituminous Mix | -93.6979 | SPNWB430B, 30% RAP non-wear, PG 58-28; sent to U of M for LTC fracture. DURING PAVING | 06/19/2009 | University of Minnesota | G | -6 |  | 6509669 | 6 | 1.54e-07 |  |  | AASHTO T322 Method
2008BM044 | 20-D-2008 | 20 | 122565 | 0 | 2008_09_05 | 45.2553 | Bituminous Mix | -93.6979 | SPNWB430B, 30% RAP non-wear, PG 58-28; sent to U of M for LTC fracture. DURING PAVING | 06/19/2009 | University of Minnesota | G | -6 |  | 6115144 | 8 | 1.64e-07 |  |  | AASHTO T322 Method
2008BM044 | 20-D-2008 | 20 | 122565 | 0 | 2008_09_05 | 45.2553 | Bituminous Mix | -93.6979 | SPNWB430B, 30% RAP non-wear, PG 58-28; sent to U of M for LTC fracture. DURING PAVING | 06/19/2009 | University of Minnesota | G | -6 |  | 5566890 | 11 | 1.8e-07 |  |  | AASHTO T322 Method
2008BM044 | 20-D-2008 | 20 | 122565 | 0 | 2008_09_05 | 45.2553 | Bituminous Mix | -93.6979 | SPNWB430B, 30% RAP non-wear, PG 58-28; sent to U of M for LTC fracture. DURING PAVING | 06/19/2009 | University of Minnesota | G | -6 |  | 4952141 | 16 | 2.02e-07 |  |  | AASHTO T322 Method
2008BM044 | 20-D-2008 | 20 | 122565 | 0 | 2008_09_05 | 45.2553 | Bituminous Mix | -93.6979 | SPNWB430B, 30% RAP non-wear, PG 58-28; sent to U of M for LTC fracture. DURING PAVING | 06/19/2009 | University of Minnesota | G | -6 |  | 4586358 | 23 | 2.18e-07 |  |  | AASHTO T322 Method
2008BM044 | 20-D-2008 | 20 | 122565 | 0 | 2008_09_05 | 45.2553 | Bituminous Mix | -93.6979 | SPNWB430B, 30% RAP non-wear, PG 58-28; sent to U of M for LTC fracture. DURING PAVING | 06/19/2009 | University of Minnesota | G | -6 |  | 4226173 | 32 | 2.37e-07 |  |  | AASHTO T322 Method
2008BM044 | 20-D-2008 | 20 | 122565 | 0 | 2008_09_05 | 45.2553 | Bituminous Mix | -93.6979 | SPNWB430B, 30% RAP non-wear, PG 58-28; sent to U of M for LTC fracture. DURING PAVING | 06/19/2009 | University of Minnesota | G | -6 |  | 3555943 | 45 | 2.81e-07 |  |  | AASHTO T322 Method
2008BM044 | 20-D-2008 | 20 | 122565 | 0 | 2008_09_05 | 45.2553 | Bituminous Mix | -93.6979 | SPNWB430B, 30% RAP non-wear, PG 58-28; sent to U of M for LTC fracture. DURING PAVING | 06/19/2009 | University of Minnesota | G | -6 |  | 3377402 | 60 | 2.96e-07 |  |  | AASHTO T322 Method
2008BM044 | 20-D-2008 | 20 | 122565 | 0 | 2008_09_05 | 45.2553 | Bituminous Mix | -93.6979 | SPNWB430B, 30% RAP non-wear, PG 58-28; sent to U of M for LTC fracture. DURING PAVING | 06/19/2009 | University of Minnesota | G | -6 |  | 2872595 | 89 | 3.48e-07 |  |  | AASHTO T322 Method
2008BM044 | 20-D-2008 | 20 | 122565 | 0 | 2008_09_05 | 45.2553 | Bituminous Mix | -93.6979 | SPNWB430B, 30% RAP non-wear, PG 58-28; sent to U of M for LTC fracture. DURING PAVING | 06/19/2009 | University of Minnesota | G | -6 |  | 2562537 | 120 | 3.9e-07 |  |  | AASHTO T322 Method
2008BM044 | 20-D-2008 | 20 | 122565 | 0 | 2008_09_05 | 45.2553 | Bituminous Mix | -93.6979 | SPNWB430B, 30% RAP non-wear, PG 58-28; sent to U of M for LTC fracture. DURING PAVING | 06/19/2009 | University of Minnesota | G | -6 |  | 2193476 | 178 | 4.56e-07 |  |  | AASHTO T322 Method
2008BM044 | 20-D-2008 | 20 | 122565 | 0 | 2008_09_05 | 45.2553 | Bituminous Mix | -93.6979 | SPNWB430B, 30% RAP non-wear, PG 58-28; sent to U of M for LTC fracture. DURING PAVING | 06/19/2009 | University of Minnesota | G | -6 |  | 1921903 | 240 | 5.2e-07 |  |  | AASHTO T322 Method
2008BM044 | 20-D-2008 | 20 | 122565 | 0 | 2008_09_05 | 45.2553 | Bituminous Mix | -93.6979 | SPNWB430B, 30% RAP non-wear, PG 58-28; sent to U of M for LTC fracture. DURING PAVING | 06/19/2009 | University of Minnesota | G | -6 |  | 1706552 | 355 | 5.86e-07 |  |  | AASHTO T322 Method
2008BM044 | 20-D-2008 | 20 | 122565 | 0 | 2008_09_05 | 45.2553 | Bituminous Mix | -93.6979 | SPNWB430B, 30% RAP non-wear, PG 58-28; sent to U of M for LTC fracture. DURING PAVING | 06/19/2009 | University of Minnesota | G | -6 |  | 1472991 | 500 | 6.79e-07 |  |  | AASHTO T322 Method
2008BM044 | 20-D-2008 | 20 | 122565 | 0 | 2008_09_05 | 45.2553 | Bituminous Mix | -93.6979 | SPNWB430B, 30% RAP non-wear, PG 58-28; sent to U of M for LTC fracture. DURING PAVING | 06/19/2009 | University of Minnesota | G | -6 |  | 1308265 | 708 | 7.64e-07 |  |  | AASHTO T322 Method
2008BM044 | 20-D-2008 | 20 | 122565 | 0 | 2008_09_05 | 45.2553 | Bituminous Mix | -93.6979 | SPNWB430B, 30% RAP non-wear, PG 58-28; sent to U of M for LTC fracture. DURING PAVING | 06/19/2009 | University of Minnesota | G | -6 |  | 1188806 | 1000 | 8.41e-07 |  |  | AASHTO T322 Method
2008BM044 | 20-D-2008 | 20 | 122565 | 0 | 2008_09_05 | 45.2553 | Bituminous Mix | -93.6979 | SPNWB430B, 30% RAP non-wear, PG 58-28; sent to U of M for LTC fracture. DURING PAVING | 06/19/2009 | University of Minnesota | G | -6 |  | 7555617 | 1 | 1.32e-07 |  |  | Zhang-Drescher-Newcomb Method
2008BM044 | 20-D-2008 | 20 | 122565 | 0 | 2008_09_05 | 45.2553 | Bituminous Mix | -93.6979 | SPNWB430B, 30% RAP non-wear, PG 58-28; sent to U of M for LTC fracture. DURING PAVING | 06/19/2009 | University of Minnesota | G | -6 |  | 7266635 | 2 | 1.38e-07 |  |  | Zhang-Drescher-Newcomb Method
2008BM044 | 20-D-2008 | 20 | 122565 | 0 | 2008_09_05 | 45.2553 | Bituminous Mix | -93.6979 | SPNWB430B, 30% RAP non-wear, PG 58-28; sent to U of M for LTC fracture. DURING PAVING | 06/19/2009 | University of Minnesota | G | -6 |  | 6650486 | 3 | 1.5e-07 |  |  | Zhang-Drescher-Newcomb Method
2008BM044 | 20-D-2008 | 20 | 122565 | 0 | 2008_09_05 | 45.2553 | Bituminous Mix | -93.6979 | SPNWB430B, 30% RAP non-wear, PG 58-28; sent to U of M for LTC fracture. DURING PAVING | 06/19/2009 | University of Minnesota | G | -6 |  | 6345348 | 4 | 1.58e-07 |  |  | Zhang-Drescher-Newcomb Method
2008BM044 | 20-D-2008 | 20 | 122565 | 0 | 2008_09_05 | 45.2553 | Bituminous Mix | -93.6979 | SPNWB430B, 30% RAP non-wear, PG 58-28; sent to U of M for LTC fracture. DURING PAVING | 06/19/2009 | University of Minnesota | G | -6 |  | 6037968 | 6 | 1.66e-07 |  |  | Zhang-Drescher-Newcomb Method
2008BM044 | 20-D-2008 | 20 | 122565 | 0 | 2008_09_05 | 45.2553 | Bituminous Mix | -93.6979 | SPNWB430B, 30% RAP non-wear, PG 58-28; sent to U of M for LTC fracture. DURING PAVING | 06/19/2009 | University of Minnesota | G | -6 |  | 5740411 | 8 | 1.74e-07 |  |  | Zhang-Drescher-Newcomb Method
2008BM044 | 20-D-2008 | 20 | 122565 | 0 | 2008_09_05 | 45.2553 | Bituminous Mix | -93.6979 | SPNWB430B, 30% RAP non-wear, PG 58-28; sent to U of M for LTC fracture. DURING PAVING | 06/19/2009 | University of Minnesota | G | -6 |  | 5580800 | 11 | 1.79e-07 |  |  | Zhang-Drescher-Newcomb Method
2008BM044 | 20-D-2008 | 20 | 122565 | 0 | 2008_09_05 | 45.2553 | Bituminous Mix | -93.6979 | SPNWB430B, 30% RAP non-wear, PG 58-28; sent to U of M for LTC fracture. DURING PAVING | 06/19/2009 | University of Minnesota | G | -6 |  | 5303274 | 16 | 1.89e-07 |  |  | Zhang-Drescher-Newcomb Method
2008BM044 | 20-D-2008 | 20 | 122565 | 0 | 2008_09_05 | 45.2553 | Bituminous Mix | -93.6979 | SPNWB430B, 30% RAP non-wear, PG 58-28; sent to U of M for LTC fracture. DURING PAVING | 06/19/2009 | University of Minnesota | G | -6 |  | 4904531 | 23 | 2.04e-07 |  |  | Zhang-Drescher-Newcomb Method
2008BM044 | 20-D-2008 | 20 | 122565 | 0 | 2008_09_05 | 45.2553 | Bituminous Mix | -93.6979 | SPNWB430B, 30% RAP non-wear, PG 58-28; sent to U of M for LTC fracture. DURING PAVING | 06/19/2009 | University of Minnesota | G | -6 |  | 4432408 | 32 | 2.26e-07 |  |  | Zhang-Drescher-Newcomb Method
2008BM044 | 20-D-2008 | 20 | 122565 | 0 | 2008_09_05 | 45.2553 | Bituminous Mix | -93.6979 | SPNWB430B, 30% RAP non-wear, PG 58-28; sent to U of M for LTC fracture. DURING PAVING | 06/19/2009 | University of Minnesota | G | -6 |  | 4143359 | 45 | 2.41e-07 |  |  | Zhang-Drescher-Newcomb Method
2008BM044 | 20-D-2008 | 20 | 122565 | 0 | 2008_09_05 | 45.2553 | Bituminous Mix | -93.6979 | SPNWB430B, 30% RAP non-wear, PG 58-28; sent to U of M for LTC fracture. DURING PAVING | 06/19/2009 | University of Minnesota | G | -6 |  | 3664622 | 60 | 2.73e-07 |  |  | Zhang-Drescher-Newcomb Method
2008BM044 | 20-D-2008 | 20 | 122565 | 0 | 2008_09_05 | 45.2553 | Bituminous Mix | -93.6979 | SPNWB430B, 30% RAP non-wear, PG 58-28; sent to U of M for LTC fracture. DURING PAVING | 06/19/2009 | University of Minnesota | G | -6 |  | 3115351 | 89 | 3.21e-07 |  |  | Zhang-Drescher-Newcomb Method
2008BM044 | 20-D-2008 | 20 | 122565 | 0 | 2008_09_05 | 45.2553 | Bituminous Mix | -93.6979 | SPNWB430B, 30% RAP non-wear, PG 58-28; sent to U of M for LTC fracture. DURING PAVING | 06/19/2009 | University of Minnesota | G | -6 |  | 2881408 | 120 | 3.47e-07 |  |  | Zhang-Drescher-Newcomb Method
2008BM044 | 20-D-2008 | 20 | 122565 | 0 | 2008_09_05 | 45.2553 | Bituminous Mix | -93.6979 | SPNWB430B, 30% RAP non-wear, PG 58-28; sent to U of M for LTC fracture. DURING PAVING | 06/19/2009 | University of Minnesota | G | -6 |  | 2504362 | 178 | 3.99e-07 |  |  | Zhang-Drescher-Newcomb Method
2008BM044 | 20-D-2008 | 20 | 122565 | 0 | 2008_09_05 | 45.2553 | Bituminous Mix | -93.6979 | SPNWB430B, 30% RAP non-wear, PG 58-28; sent to U of M for LTC fracture. DURING PAVING | 06/19/2009 | University of Minnesota | G | -6 |  | 2257494 | 240 | 4.43e-07 |  |  | Zhang-Drescher-Newcomb Method
2008BM044 | 20-D-2008 | 20 | 122565 | 0 | 2008_09_05 | 45.2553 | Bituminous Mix | -93.6979 | SPNWB430B, 30% RAP non-wear, PG 58-28; sent to U of M for LTC fracture. DURING PAVING | 06/19/2009 | University of Minnesota | G | -6 |  | 1913567 | 355 | 5.23e-07 |  |  | Zhang-Drescher-Newcomb Method
2008BM044 | 20-D-2008 | 20 | 122565 | 0 | 2008_09_05 | 45.2553 | Bituminous Mix | -93.6979 | SPNWB430B, 30% RAP non-wear, PG 58-28; sent to U of M for LTC fracture. DURING PAVING | 06/19/2009 | University of Minnesota | G | -6 |  | 1754448 | 500 | 5.7e-07 |  |  | Zhang-Drescher-Newcomb Method
2008BM044 | 20-D-2008 | 20 | 122565 | 0 | 2008_09_05 | 45.2553 | Bituminous Mix | -93.6979 | SPNWB430B, 30% RAP non-wear, PG 58-28; sent to U of M for LTC fracture. DURING PAVING | 06/19/2009 | University of Minnesota | G | -6 |  | 1563091 | 708 | 6.4e-07 |  |  | Zhang-Drescher-Newcomb Method
2008BM044 | 20-D-2008 | 20 | 122565 | 0 | 2008_09_05 | 45.2553 | Bituminous Mix | -93.6979 | SPNWB430B, 30% RAP non-wear, PG 58-28; sent to U of M for LTC fracture. DURING PAVING | 06/19/2009 | University of Minnesota | G | -6 |  | 1385719 | 1000 | 7.22e-07 |  |  | Zhang-Drescher-Newcomb Method
2008BM044 | 20-D-2008 | 20 | 122565 | 0 | 2008_09_05 | 45.2553 | Bituminous Mix | -93.6979 | SPNWB430B, 30% RAP non-wear, PG 58-28; sent to U of M for LTC fracture. DURING PAVING | 06/19/2009 | University of Minnesota | G | -6 |  | 10039059 | 1 | 1e-07 |  |  | Zhang-Drescher-Newcomb Method
2008BM044 | 20-D-2008 | 20 | 122565 | 0 | 2008_09_05 | 45.2553 | Bituminous Mix | -93.6979 | SPNWB430B, 30% RAP non-wear, PG 58-28; sent to U of M for LTC fracture. DURING PAVING | 06/19/2009 | University of Minnesota | G | -6 |  | 9723546 | 2 | 1.03e-07 |  |  | Zhang-Drescher-Newcomb Method
2008BM002 | 20-D-2008 | 20 | 122565 | 0 | 2008_09_10 | 45.2553 | Bituminous Mix | -93.6979 | SPWEB440B, 30% RAP wear, PG 58-28; sent to U of M for LTC fracture. DURING PAVING | 05/01/2012 | University of Minnesota | Cell 20 Wear-12 | -28 | 4220000 | 14730000000 | 500 |  |  |  | 7% air voids
2008BM002 | 20-D-2008 | 20 | 122565 | 0 | 2008_09_10 | 45.2553 | Bituminous Mix | -93.6979 | SPWEB440B, 30% RAP wear, PG 58-28; sent to U of M for LTC fracture. DURING PAVING | 05/01/2012 | University of Minnesota | Cell 20 Wear-5 | -28 | 4850000 | 16780000000 | 500 |  |  |  | 4% air voids
2008BM002 | 20-D-2008 | 20 | 122565 | 0 | 2008_09_10 | 45.2553 | Bituminous Mix | -93.6979 | SPWEB440B, 30% RAP wear, PG 58-28; sent to U of M for LTC fracture. DURING PAVING | 05/01/2012 | University of Minnesota | Cell 20 Wear-4 | -28 | 5080000 | 18540000000 | 500 |  |  |  | 4% air voids
2008BM002 | 20-D-2008 | 20 | 122565 | 0 | 2008_09_10 | 45.2553 | Bituminous Mix | -93.6979 | SPWEB440B, 30% RAP wear, PG 58-28; sent to U of M for LTC fracture. DURING PAVING | 05/01/2012 | University of Minnesota | Cell 20 Wear-7 | -18 | 4360000 | 8670000000 | 500 |  |  |  | 7% air voids
2008BM002 | 20-D-2008 | 20 | 122565 | 0 | 2008_09_10 | 45.2553 | Bituminous Mix | -93.6979 | SPWEB440B, 30% RAP wear, PG 58-28; sent to U of M for LTC fracture. DURING PAVING | 05/01/2012 | University of Minnesota | Cell 20 Wear-8 | -18 | 4360000 | 6880000000 | 500 |  |  |  | 7% air voids
2008BM002 | 20-D-2008 | 20 | 122565 | 0 | 2008_09_10 | 45.2553 | Bituminous Mix | -93.6979 | SPWEB440B, 30% RAP wear, PG 58-28; sent to U of M for LTC fracture. DURING PAVING | 05/01/2012 | University of Minnesota | Cell 20 Wear-9 | -18 | 4080000 | 6400000000 | 500 |  |  |  | 7% air voids
2008BM002 | 20-D-2008 | 20 | 122565 | 0 | 2008_09_10 | 45.2553 | Bituminous Mix | -93.6979 | SPWEB440B, 30% RAP wear, PG 58-28; sent to U of M for LTC fracture. DURING PAVING | 05/01/2012 | University of Minnesota | Cell 20 Wear-10 | -28 |  | 15090000000 | 500 |  |  |  | 7% air voids
2008BM002 | 20-D-2008 | 20 | 122565 | 0 | 2008_09_10 | 45.2553 | Bituminous Mix | -93.6979 | SPWEB440B, 30% RAP wear, PG 58-28; sent to U of M for LTC fracture. DURING PAVING | 05/01/2012 | University of Minnesota | Cell 20 Wear-11 | -28 | 4390000 | 15450000000 | 500 |  |  |  | 7% air voids
2008BM002 | 20-D-2008 | 20 | 122565 | 0 | 2008_09_10 | 45.2553 | Bituminous Mix | -93.6979 | SPWEB440B, 30% RAP wear, PG 58-28; sent to U of M for LTC fracture. DURING PAVING | 05/01/2012 | University of Minnesota | Cell 20 Wear-6 | -28 | 4770000 | 16260000000 | 500 |  |  |  | 4% air voids
2008BM002 | 20-D-2008 | 20 | 122565 | 0 | 2008_09_10 | 45.2553 | Bituminous Mix | -93.6979 | SPWEB440B, 30% RAP wear, PG 58-28; sent to U of M for LTC fracture. DURING PAVING | 05/01/2012 | University of Minnesota | Cell 20 Wear-13 | -28 | 3960000 | 10500000000 | 500 |  |  |  | 7% air voids, conditioned 5 days at 85 deg C
2008BM002 | 20-D-2008 | 20 | 122565 | 0 | 2008_09_10 | 45.2553 | Bituminous Mix | -93.6979 | SPWEB440B, 30% RAP wear, PG 58-28; sent to U of M for LTC fracture. DURING PAVING | 05/01/2012 | University of Minnesota | Cell 20 Wear-14 | -28 | 3970000 | 15760000000 | 500 |  |  |  | 7% air voids, conditioned 5 days at 85 deg C
2008BM002 | 20-D-2008 | 20 | 122565 | 0 | 2008_09_10 | 45.2553 | Bituminous Mix | -93.6979 | SPWEB440B, 30% RAP wear, PG 58-28; sent to U of M for LTC fracture. DURING PAVING | 05/01/2012 | University of Minnesota | Cell 20 Wear-15 | -28 | 3700000 | 13760000000 | 500 |  |  |  | 7% air voids, conditioned 5 days at 85 deg C
2008BM002 | 20-D-2008 | 20 | 122565 | 0 | 2008_09_10 | 45.2553 | Bituminous Mix | -93.6979 | SPWEB440B, 30% RAP wear, PG 58-28; sent to U of M for LTC fracture. DURING PAVING | 05/01/2012 | University of Minnesota | Cell 20 Wear-1 | -18 | 5650000 | 8410000000 | 500 |  |  |  | 4% air voids
2008BM002 | 20-D-2008 | 20 | 122565 | 0 | 2008_09_10 | 45.2553 | Bituminous Mix | -93.6979 | SPWEB440B, 30% RAP wear, PG 58-28; sent to U of M for LTC fracture. DURING PAVING | 05/01/2012 | University of Minnesota | Cell 20 Wear-2 | -18 | 5420000 | 8410000000 | 500 |  |  |  | 4% air voids
2010BC006 | 20-D-2008 | 20 | 122814 | -6.5 | 2010_06_02 | 45.2549 | Bituminous Core | -93.6972 | Sent to University of Minnesota. | 05/01/2012 | University of Minnesota | Cell 20 Wear-18 | -28 | 3690000 | 16840000000 | 500 |  |  |  | field cores, 6.0% air voids
2010BC005 | 20-D-2008 | 20 | 122814 | -6 | 2010_06_02 | 45.2549 | Bituminous Core | -93.6972 | Sent to University of Minnesota. | 05/01/2012 | University of Minnesota | Cell 20 Wear-17 | -28 | 3790000 | 17530000000 | 500 |  |  |  | field cores, 6.0% air voids
2010BC004 | 20-D-2008 | 20 | 122814 | -5.5 | 2010_06_02 | 45.2549 | Bituminous Core | -93.6972 | Sent to University of Minnesota. | 05/01/2012 | University of Minnesota | Cell 20 Wear-16 | -28 | 3760000 | 18320000000 | 500 |  |  |  | field cores, 6.0% air voids
2099BM001 | 20-D-1999 | 20 | 122565 | 0 | 2001_06_01 | 45.2553 | Bituminous Mix | -93.6979 | mnroad_id assumed - sent to ASU June 2001 (lab blend). | 11/01/1999 | Arizona State University | Mn221B | 12.8 |  |  | 1000 | 1.5e-08 |  |  | high stress level (10% of IDT strength)
2099BM001 | 20-D-1999 | 20 | 122565 | 0 | 2001_06_01 | 45.2553 | Bituminous Mix | -93.6979 | mnroad_id assumed - sent to ASU June 2001 (lab blend). | 11/01/1999 | Arizona State University | Mn221B | 12.8 |  |  | 1 | 1e-09 | 0.427 |  | high stress level (10% of IDT strength)
2099BM001 | 20-D-1999 | 20 | 122565 | 0 | 2001_06_01 | 45.2553 | Bituminous Mix | -93.6979 | mnroad_id assumed - sent to ASU June 2001 (lab blend). | 11/01/1999 | Arizona State University | Mn219T | 12.8 |  |  | 1000 | 1.8e-08 |  |  | high stress level (10% of IDT strength)
2099BM001 | 20-D-1999 | 20 | 122565 | 0 | 2001_06_01 | 45.2553 | Bituminous Mix | -93.6979 | mnroad_id assumed - sent to ASU June 2001 (lab blend). | 11/01/1999 | Arizona State University | Mn219T | 12.8 |  |  | 1 | 1e-09 | 0.427 |  | high stress level (10% of IDT strength)
2099BM001 | 20-D-1999 | 20 | 122565 | 0 | 2001_06_01 | 45.2553 | Bituminous Mix | -93.6979 | mnroad_id assumed - sent to ASU June 2001 (lab blend). | 10/01/1999 | Arizona State University | Mn219B | 12.8 | 1150735
2099BM001 | 20-D-1999 | 20 | 122565 | 0 | 2001_06_01 | 45.2553 | Bituminous Mix | -93.6979 | mnroad_id assumed - sent to ASU June 2001 (lab blend). | 11/01/1999 | Arizona State University | Mn220T | 12.8 |  |  | 1 | 1e-09 | 0.466 |  | low stress level (2% of IDT strength)
2099BM001 | 20-D-1999 | 20 | 122565 | 0 | 2001_06_01 | 45.2553 | Bituminous Mix | -93.6979 | mnroad_id assumed - sent to ASU June 2001 (lab blend). | 11/01/1999 | Arizona State University | Mn221T | 12.8 |  |  | 1000 | 9e-09 |  |  | low stress level (2% of IDT strength)
2099BM001 | 20-D-1999 | 20 | 122565 | 0 | 2001_06_01 | 45.2553 | Bituminous Mix | -93.6979 | mnroad_id assumed - sent to ASU June 2001 (lab blend). | 11/01/1999 | Arizona State University | Mn221T | 12.8 |  |  | 1 | 1e-09 | 0.395 |  | low stress level (2% of IDT strength)
2099BM001 | 20-D-1999 | 20 | 122565 | 0 | 2001_06_01 | 45.2553 | Bituminous Mix | -93.6979 | mnroad_id assumed - sent to ASU June 2001 (lab blend). | 10/01/1999 | Arizona State University | Mn220B | 12.8 | 1232093
2099BM001 | 20-D-1999 | 20 | 122565 | 0 | 2001_06_01 | 45.2553 | Bituminous Mix | -93.6979 | mnroad_id assumed - sent to ASU June 2001 (lab blend). | 11/01/1999 | Arizona State University | Mn220T | 12.8 |  |  | 1000 | 1.4e-08 |  |  | low stress level (2% of IDT strength)
2008BM044 | 20-D-2008 | 20 | 122565 | 0 | 2008_09_05 | 45.2553 | Bituminous Mix | -93.6979 | SPNWB430B, 30% RAP non-wear, PG 58-28; sent to U of M for LTC fracture. DURING PAVING | 06/19/2009 | University of Minnesota | G | -6 |  | 8809971 | 3 | 1.14e-07 |  |  | Zhang-Drescher-Newcomb Method
2008BM044 | 20-D-2008 | 20 | 122565 | 0 | 2008_09_05 | 45.2553 | Bituminous Mix | -93.6979 | SPNWB430B, 30% RAP non-wear, PG 58-28; sent to U of M for LTC fracture. DURING PAVING | 06/19/2009 | University of Minnesota | G | -6 |  | 9144597 | 4 | 1.09e-07 |  |  | Zhang-Drescher-Newcomb Method
2008BM044 | 20-D-2008 | 20 | 122565 | 0 | 2008_09_05 | 45.2553 | Bituminous Mix | -93.6979 | SPNWB430B, 30% RAP non-wear, PG 58-28; sent to U of M for LTC fracture. DURING PAVING | 06/19/2009 | University of Minnesota | G | -6 |  | 7748377 | 6 | 1.29e-07 |  |  | Zhang-Drescher-Newcomb Method
2008BM044 | 20-D-2008 | 20 | 122565 | 0 | 2008_09_05 | 45.2553 | Bituminous Mix | -93.6979 | SPNWB430B, 30% RAP non-wear, PG 58-28; sent to U of M for LTC fracture. DURING PAVING | 06/19/2009 | University of Minnesota | G | -6 |  | 7325792 | 8 | 1.37e-07 |  |  | Zhang-Drescher-Newcomb Method
2008BM044 | 20-D-2008 | 20 | 122565 | 0 | 2008_09_05 | 45.2553 | Bituminous Mix | -93.6979 | SPNWB430B, 30% RAP non-wear, PG 58-28; sent to U of M for LTC fracture. DURING PAVING | 06/19/2009 | University of Minnesota | G | -6 |  | 7266679 | 11 | 1.38e-07 |  |  | Zhang-Drescher-Newcomb Method
2008BM044 | 20-D-2008 | 20 | 122565 | 0 | 2008_09_05 | 45.2553 | Bituminous Mix | -93.6979 | SPNWB430B, 30% RAP non-wear, PG 58-28; sent to U of M for LTC fracture. DURING PAVING | 06/19/2009 | University of Minnesota | G | -6 |  | 6514513 | 16 | 1.54e-07 |  |  | Zhang-Drescher-Newcomb Method
2008BM044 | 20-D-2008 | 20 | 122565 | 0 | 2008_09_05 | 45.2553 | Bituminous Mix | -93.6979 | SPNWB430B, 30% RAP non-wear, PG 58-28; sent to U of M for LTC fracture. DURING PAVING | 06/19/2009 | University of Minnesota | G | -6 |  | 6196825 | 23 | 1.61e-07 |  |  | Zhang-Drescher-Newcomb Method
2008BM044 | 20-D-2008 | 20 | 122565 | 0 | 2008_09_05 | 45.2553 | Bituminous Mix | -93.6979 | SPNWB430B, 30% RAP non-wear, PG 58-28; sent to U of M for LTC fracture. DURING PAVING | 06/19/2009 | University of Minnesota | G | -6 |  | 5714149 | 32 | 1.75e-07 |  |  | Zhang-Drescher-Newcomb Method
2008BM044 | 20-D-2008 | 20 | 122565 | 0 | 2008_09_05 | 45.2553 | Bituminous Mix | -93.6979 | SPNWB430B, 30% RAP non-wear, PG 58-28; sent to U of M for LTC fracture. DURING PAVING | 06/19/2009 | University of Minnesota | G | -6 |  | 4939390 | 45 | 2.02e-07 |  |  | Zhang-Drescher-Newcomb Method
2008BM044 | 20-D-2008 | 20 | 122565 | 0 | 2008_09_05 | 45.2553 | Bituminous Mix | -93.6979 | SPNWB430B, 30% RAP non-wear, PG 58-28; sent to U of M for LTC fracture. DURING PAVING | 06/19/2009 | University of Minnesota | G | -6 |  | 4619698 | 60 | 2.16e-07 |  |  | Zhang-Drescher-Newcomb Method
2008BM044 | 20-D-2008 | 20 | 122565 | 0 | 2008_09_05 | 45.2553 | Bituminous Mix | -93.6979 | SPNWB430B, 30% RAP non-wear, PG 58-28; sent to U of M for LTC fracture. DURING PAVING | 06/19/2009 | University of Minnesota | G | -6 |  | 3972977 | 89 | 2.52e-07 |  |  | Zhang-Drescher-Newcomb Method
2008BM044 | 20-D-2008 | 20 | 122565 | 0 | 2008_09_05 | 45.2553 | Bituminous Mix | -93.6979 | SPNWB430B, 30% RAP non-wear, PG 58-28; sent to U of M for LTC fracture. DURING PAVING | 06/19/2009 | University of Minnesota | G | -6 |  | 3497144 | 120 | 2.86e-07 |  |  | Zhang-Drescher-Newcomb Method
2008BM044 | 20-D-2008 | 20 | 122565 | 0 | 2008_09_05 | 45.2553 | Bituminous Mix | -93.6979 | SPNWB430B, 30% RAP non-wear, PG 58-28; sent to U of M for LTC fracture. DURING PAVING | 06/19/2009 | University of Minnesota | G | -6 |  | 2918747 | 178 | 3.43e-07 |  |  | Zhang-Drescher-Newcomb Method
2008BM044 | 20-D-2008 | 20 | 122565 | 0 | 2008_09_05 | 45.2553 | Bituminous Mix | -93.6979 | SPNWB430B, 30% RAP non-wear, PG 58-28; sent to U of M for LTC fracture. DURING PAVING | 06/19/2009 | University of Minnesota | G | -6 |  | 2739422 | 240 | 3.65e-07 |  |  | Zhang-Drescher-Newcomb Method
2008BM044 | 20-D-2008 | 20 | 122565 | 0 | 2008_09_05 | 45.2553 | Bituminous Mix | -93.6979 | SPNWB430B, 30% RAP non-wear, PG 58-28; sent to U of M for LTC fracture. DURING PAVING | 06/19/2009 | University of Minnesota | G | -6 |  | 2180630 | 355 | 4.59e-07 |  |  | Zhang-Drescher-Newcomb Method
2008BM044 | 20-D-2008 | 20 | 122565 | 0 | 2008_09_05 | 45.2553 | Bituminous Mix | -93.6979 | SPNWB430B, 30% RAP non-wear, PG 58-28; sent to U of M for LTC fracture. DURING PAVING | 06/19/2009 | University of Minnesota | G | -6 |  | 1830605 | 500 | 5.46e-07 |  |  | Zhang-Drescher-Newcomb Method
2008BM044 | 20-D-2008 | 20 | 122565 | 0 | 2008_09_05 | 45.2553 | Bituminous Mix | -93.6979 | SPNWB430B, 30% RAP non-wear, PG 58-28; sent to U of M for LTC fracture. DURING PAVING | 06/19/2009 | University of Minnesota | G | -6 |  | 1561005 | 708 | 6.41e-07 |  |  | Zhang-Drescher-Newcomb Method
2008BM044 | 20-D-2008 | 20 | 122565 | 0 | 2008_09_05 | 45.2553 | Bituminous Mix | -93.6979 | SPNWB430B, 30% RAP non-wear, PG 58-28; sent to U of M for LTC fracture. DURING PAVING | 06/19/2009 | University of Minnesota | G | -6 |  | 1299476 | 1000 | 7.7e-07 |  |  | Zhang-Drescher-Newcomb Method
2008BM044 | 20-D-2008 | 20 | 122565 | 0 | 2008_09_05 | 45.2553 | Bituminous Mix | -93.6979 | SPNWB430B, 30% RAP non-wear, PG 58-28; sent to U of M for LTC fracture. DURING PAVING | 06/19/2009 | University of Minnesota | G | -6 |  | 9310150 | 1 | 1.07e-07 |  |  | Zhang-Drescher-Newcomb Method
2008BM044 | 20-D-2008 | 20 | 122565 | 0 | 2008_09_05 | 45.2553 | Bituminous Mix | -93.6979 | SPNWB430B, 30% RAP non-wear, PG 58-28; sent to U of M for LTC fracture. DURING PAVING | 06/19/2009 | University of Minnesota | G | -6 |  | 8269565 | 2 | 1.21e-07 |  |  | Zhang-Drescher-Newcomb Method
2008BM044 | 20-D-2008 | 20 | 122565 | 0 | 2008_09_05 | 45.2553 | Bituminous Mix | -93.6979 | SPNWB430B, 30% RAP non-wear, PG 58-28; sent to U of M for LTC fracture. DURING PAVING | 06/19/2009 | University of Minnesota | G | -6 |  | 7967199 | 3 | 1.26e-07 |  |  | Zhang-Drescher-Newcomb Method
2008BM044 | 20-D-2008 | 20 | 122565 | 0 | 2008_09_05 | 45.2553 | Bituminous Mix | -93.6979 | SPNWB430B, 30% RAP non-wear, PG 58-28; sent to U of M for LTC fracture. DURING PAVING | 06/19/2009 | University of Minnesota | G | -6 |  | 7256918 | 4 | 1.38e-07 |  |  | Zhang-Drescher-Newcomb Method
2008BM044 | 20-D-2008 | 20 | 122565 | 0 | 2008_09_05 | 45.2553 | Bituminous Mix | -93.6979 | SPNWB430B, 30% RAP non-wear, PG 58-28; sent to U of M for LTC fracture. DURING PAVING | 06/19/2009 | University of Minnesota | G | -6 |  | 7152202 | 6 | 1.4e-07 |  |  | Zhang-Drescher-Newcomb Method
2008BM044 | 20-D-2008 | 20 | 122565 | 0 | 2008_09_05 | 45.2553 | Bituminous Mix | -93.6979 | SPNWB430B, 30% RAP non-wear, PG 58-28; sent to U of M for LTC fracture. DURING PAVING | 06/19/2009 | University of Minnesota | G | -6 |  | 6497830 | 8 | 1.54e-07 |  |  | Zhang-Drescher-Newcomb Method
2008BM044 | 20-D-2008 | 20 | 122565 | 0 | 2008_09_05 | 45.2553 | Bituminous Mix | -93.6979 | SPNWB430B, 30% RAP non-wear, PG 58-28; sent to U of M for LTC fracture. DURING PAVING | 06/19/2009 | University of Minnesota | G | -6 |  | 6063102 | 11 | 1.65e-07 |  |  | Zhang-Drescher-Newcomb Method
2008BM044 | 20-D-2008 | 20 | 122565 | 0 | 2008_09_05 | 45.2553 | Bituminous Mix | -93.6979 | SPNWB430B, 30% RAP non-wear, PG 58-28; sent to U of M for LTC fracture. DURING PAVING | 06/19/2009 | University of Minnesota | G | -6 |  | 5675736 | 16 | 1.76e-07 |  |  | Zhang-Drescher-Newcomb Method
2008BM044 | 20-D-2008 | 20 | 122565 | 0 | 2008_09_05 | 45.2553 | Bituminous Mix | -93.6979 | SPNWB430B, 30% RAP non-wear, PG 58-28; sent to U of M for LTC fracture. DURING PAVING | 06/19/2009 | University of Minnesota | G | -6 |  | 5096583 | 23 | 1.96e-07 |  |  | Zhang-Drescher-Newcomb Method
2008BM044 | 20-D-2008 | 20 | 122565 | 0 | 2008_09_05 | 45.2553 | Bituminous Mix | -93.6979 | SPNWB430B, 30% RAP non-wear, PG 58-28; sent to U of M for LTC fracture. DURING PAVING | 06/19/2009 | University of Minnesota | G | -6 |  | 4483917 | 32 | 2.23e-07 |  |  | Zhang-Drescher-Newcomb Method
2008BM044 | 20-D-2008 | 20 | 122565 | 0 | 2008_09_05 | 45.2553 | Bituminous Mix | -93.6979 | SPNWB430B, 30% RAP non-wear, PG 58-28; sent to U of M for LTC fracture. DURING PAVING | 06/19/2009 | University of Minnesota | G | -6 |  | 4100069 | 45 | 2.44e-07 |  |  | Zhang-Drescher-Newcomb Method
2008BM044 | 20-D-2008 | 20 | 122565 | 0 | 2008_09_05 | 45.2553 | Bituminous Mix | -93.6979 | SPNWB430B, 30% RAP non-wear, PG 58-28; sent to U of M for LTC fracture. DURING PAVING | 06/19/2009 | University of Minnesota | G | -6 |  | 3649557 | 60 | 2.74e-07 |  |  | Zhang-Drescher-Newcomb Method
2008BM044 | 20-D-2008 | 20 | 122565 | 0 | 2008_09_05 | 45.2553 | Bituminous Mix | -93.6979 | SPNWB430B, 30% RAP non-wear, PG 58-28; sent to U of M for LTC fracture. DURING PAVING | 06/19/2009 | University of Minnesota | G | -6 |  | 3099796 | 89 | 3.23e-07 |  |  | Zhang-Drescher-Newcomb Method
2008BM044 | 20-D-2008 | 20 | 122565 | 0 | 2008_09_05 | 45.2553 | Bituminous Mix | -93.6979 | SPNWB430B, 30% RAP non-wear, PG 58-28; sent to U of M for LTC fracture. DURING PAVING | 06/19/2009 | University of Minnesota | G | -6 |  | 2768531 | 120 | 3.61e-07 |  |  | Zhang-Drescher-Newcomb Method
2008BM044 | 20-D-2008 | 20 | 122565 | 0 | 2008_09_05 | 45.2553 | Bituminous Mix | -93.6979 | SPNWB430B, 30% RAP non-wear, PG 58-28; sent to U of M for LTC fracture. DURING PAVING | 06/19/2009 | University of Minnesota | G | -6 |  | 2341282 | 178 | 4.27e-07 |  |  | Zhang-Drescher-Newcomb Method
2008BM044 | 20-D-2008 | 20 | 122565 | 0 | 2008_09_05 | 45.2553 | Bituminous Mix | -93.6979 | SPNWB430B, 30% RAP non-wear, PG 58-28; sent to U of M for LTC fracture. DURING PAVING | 06/19/2009 | University of Minnesota | G | -6 |  | 2054328 | 240 | 4.87e-07 |  |  | Zhang-Drescher-Newcomb Method
2008BM044 | 20-D-2008 | 20 | 122565 | 0 | 2008_09_05 | 45.2553 | Bituminous Mix | -93.6979 | SPNWB430B, 30% RAP non-wear, PG 58-28; sent to U of M for LTC fracture. DURING PAVING | 06/19/2009 | University of Minnesota | G | -6 |  | 1689456 | 355 | 5.92e-07 |  |  | Zhang-Drescher-Newcomb Method
2008BM044 | 20-D-2008 | 20 | 122565 | 0 | 2008_09_05 | 45.2553 | Bituminous Mix | -93.6979 | SPNWB430B, 30% RAP non-wear, PG 58-28; sent to U of M for LTC fracture. DURING PAVING | 06/19/2009 | University of Minnesota | G | -6 |  | 1454428 | 500 | 6.88e-07 |  |  | Zhang-Drescher-Newcomb Method
2008BM044 | 20-D-2008 | 20 | 122565 | 0 | 2008_09_05 | 45.2553 | Bituminous Mix | -93.6979 | SPNWB430B, 30% RAP non-wear, PG 58-28; sent to U of M for LTC fracture. DURING PAVING | 06/19/2009 | University of Minnesota | G | -6 |  | 1239224 | 708 | 8.07e-07 |  |  | Zhang-Drescher-Newcomb Method
2008BM044 | 20-D-2008 | 20 | 122565 | 0 | 2008_09_05 | 45.2553 | Bituminous Mix | -93.6979 | SPNWB430B, 30% RAP non-wear, PG 58-28; sent to U of M for LTC fracture. DURING PAVING | 06/19/2009 | University of Minnesota | G | -6 |  | 1064087 | 1000 | 9.4e-07 |  |  | Zhang-Drescher-Newcomb Method
2108BM036 | 21-D-2008 | 21 | 123142.5 | 0 | 2008_09_05 | 45.2543 | Bituminous Mix | -93.6962 | SPNWB430B Sp, 30% fractionated RAP non-wear, PG 58-28; sent to U of M for LTC fracture. DURING PAVING | 06/19/2009 | University of Minnesota | H | -18 |  | 10145756 | 178 | 9.9e-08 |  |  | AASHTO T322 Method
2108BM036 | 21-D-2008 | 21 | 123142.5 | 0 | 2008_09_05 | 45.2543 | Bituminous Mix | -93.6962 | SPNWB430B Sp, 30% fractionated RAP non-wear, PG 58-28; sent to U of M for LTC fracture. DURING PAVING | 06/19/2009 | University of Minnesota | H | -18 |  | 9149297 | 240 | 1.09e-07 |  |  | AASHTO T322 Method
2108BM036 | 21-D-2008 | 21 | 123142.5 | 0 | 2008_09_05 | 45.2543 | Bituminous Mix | -93.6962 | SPNWB430B Sp, 30% fractionated RAP non-wear, PG 58-28; sent to U of M for LTC fracture. DURING PAVING | 06/19/2009 | University of Minnesota | H | -18 |  | 8684079 | 355 | 1.15e-07 |  |  | AASHTO T322 Method
2108BM036 | 21-D-2008 | 21 | 123142.5 | 0 | 2008_09_05 | 45.2543 | Bituminous Mix | -93.6962 | SPNWB430B Sp, 30% fractionated RAP non-wear, PG 58-28; sent to U of M for LTC fracture. DURING PAVING | 06/19/2009 | University of Minnesota | H | -18 |  | 8762539 | 500 | 1.14e-07 |  |  | Zhang-Drescher-Newcomb Method
2108BM036 | 21-D-2008 | 21 | 123142.5 | 0 | 2008_09_05 | 45.2543 | Bituminous Mix | -93.6962 | SPNWB430B Sp, 30% fractionated RAP non-wear, PG 58-28; sent to U of M for LTC fracture. DURING PAVING | 06/19/2009 | University of Minnesota | H | -18 |  | 8238377 | 708 | 1.21e-07 |  |  | Zhang-Drescher-Newcomb Method
2108BM036 | 21-D-2008 | 21 | 123142.5 | 0 | 2008_09_05 | 45.2543 | Bituminous Mix | -93.6962 | SPNWB430B Sp, 30% fractionated RAP non-wear, PG 58-28; sent to U of M for LTC fracture. DURING PAVING | 06/19/2009 | University of Minnesota | H | -18 |  | 7922678 | 1000 | 1.26e-07 |  |  | Zhang-Drescher-Newcomb Method
2108BM036 | 21-D-2008 | 21 | 123142.5 | 0 | 2008_09_05 | 45.2543 | Bituminous Mix | -93.6962 | SPNWB430B Sp, 30% fractionated RAP non-wear, PG 58-28; sent to U of M for LTC fracture. DURING PAVING | 06/19/2009 | University of Minnesota | H | -18 |  | 21579823 | 1 | 4.6e-08 |  |  | Zhang-Drescher-Newcomb Method
2108BM036 | 21-D-2008 | 21 | 123142.5 | 0 | 2008_09_05 | 45.2543 | Bituminous Mix | -93.6962 | SPNWB430B Sp, 30% fractionated RAP non-wear, PG 58-28; sent to U of M for LTC fracture. DURING PAVING | 06/19/2009 | University of Minnesota | H | -18 |  | 19035066 | 2 | 5.3e-08 |  |  | Zhang-Drescher-Newcomb Method
2108BM036 | 21-D-2008 | 21 | 123142.5 | 0 | 2008_09_05 | 45.2543 | Bituminous Mix | -93.6962 | SPNWB430B Sp, 30% fractionated RAP non-wear, PG 58-28; sent to U of M for LTC fracture. DURING PAVING | 06/19/2009 | University of Minnesota | H | -18 |  | 19789284 | 3 | 5.1e-08 |  |  | Zhang-Drescher-Newcomb Method
2108BM036 | 21-D-2008 | 21 | 123142.5 | 0 | 2008_09_05 | 45.2543 | Bituminous Mix | -93.6962 | SPNWB430B Sp, 30% fractionated RAP non-wear, PG 58-28; sent to U of M for LTC fracture. DURING PAVING | 06/19/2009 | University of Minnesota | H | -18 |  | 17620318 | 4 | 5.7e-08 |  |  | Zhang-Drescher-Newcomb Method
2108BM036 | 21-D-2008 | 21 | 123142.5 | 0 | 2008_09_05 | 45.2543 | Bituminous Mix | -93.6962 | SPNWB430B Sp, 30% fractionated RAP non-wear, PG 58-28; sent to U of M for LTC fracture. DURING PAVING | 06/19/2009 | University of Minnesota | H | -6 |  | 1877178 | 500 | 5.33e-07 |  |  | Zhang-Drescher-Newcomb Method
2108BM036 | 21-D-2008 | 21 | 123142.5 | 0 | 2008_09_05 | 45.2543 | Bituminous Mix | -93.6962 | SPNWB430B Sp, 30% fractionated RAP non-wear, PG 58-28; sent to U of M for LTC fracture. DURING PAVING | 06/19/2009 | University of Minnesota | H | -6 |  | 1583659 | 708 | 6.31e-07 |  |  | Zhang-Drescher-Newcomb Method
2108BM036 | 21-D-2008 | 21 | 123142.5 | 0 | 2008_09_05 | 45.2543 | Bituminous Mix | -93.6962 | SPNWB430B Sp, 30% fractionated RAP non-wear, PG 58-28; sent to U of M for LTC fracture. DURING PAVING | 06/19/2009 | University of Minnesota | H | -6 |  | 1342158 | 1000 | 7.45e-07 |  |  | Zhang-Drescher-Newcomb Method
2108BM036 | 21-D-2008 | 21 | 123142.5 | 0 | 2008_09_05 | 45.2543 | Bituminous Mix | -93.6962 | SPNWB430B Sp, 30% fractionated RAP non-wear, PG 58-28; sent to U of M for LTC fracture. DURING PAVING | 06/19/2009 | University of Minnesota | H | -6 |  | 9871454 | 1 | 1.01e-07 |  |  | Zhang-Drescher-Newcomb Method
2108BM036 | 21-D-2008 | 21 | 123142.5 | 0 | 2008_09_05 | 45.2543 | Bituminous Mix | -93.6962 | SPNWB430B Sp, 30% fractionated RAP non-wear, PG 58-28; sent to U of M for LTC fracture. DURING PAVING | 06/19/2009 | University of Minnesota | H | -6 |  | 9105364 | 2 | 1.1e-07 |  |  | Zhang-Drescher-Newcomb Method
2108BM036 | 21-D-2008 | 21 | 123142.5 | 0 | 2008_09_05 | 45.2543 | Bituminous Mix | -93.6962 | SPNWB430B Sp, 30% fractionated RAP non-wear, PG 58-28; sent to U of M for LTC fracture. DURING PAVING | 06/19/2009 | University of Minnesota | H | -6 |  | 8341685 | 3 | 1.2e-07 |  |  | Zhang-Drescher-Newcomb Method
2108BM036 | 21-D-2008 | 21 | 123142.5 | 0 | 2008_09_05 | 45.2543 | Bituminous Mix | -93.6962 | SPNWB430B Sp, 30% fractionated RAP non-wear, PG 58-28; sent to U of M for LTC fracture. DURING PAVING | 06/19/2009 | University of Minnesota | H | -6 |  | 8449618 | 4 | 1.18e-07 |  |  | Zhang-Drescher-Newcomb Method
2108BM036 | 21-D-2008 | 21 | 123142.5 | 0 | 2008_09_05 | 45.2543 | Bituminous Mix | -93.6962 | SPNWB430B Sp, 30% fractionated RAP non-wear, PG 58-28; sent to U of M for LTC fracture. DURING PAVING | 06/19/2009 | University of Minnesota | H | -6 |  | 7743452 | 6 | 1.29e-07 |  |  | Zhang-Drescher-Newcomb Method
2108BM036 | 21-D-2008 | 21 | 123142.5 | 0 | 2008_09_05 | 45.2543 | Bituminous Mix | -93.6962 | SPNWB430B Sp, 30% fractionated RAP non-wear, PG 58-28; sent to U of M for LTC fracture. DURING PAVING | 06/19/2009 | University of Minnesota | H | -6 |  | 7534433 | 8 | 1.33e-07 |  |  | Zhang-Drescher-Newcomb Method
2108BM036 | 21-D-2008 | 21 | 123142.5 | 0 | 2008_09_05 | 45.2543 | Bituminous Mix | -93.6962 | SPNWB430B Sp, 30% fractionated RAP non-wear, PG 58-28; sent to U of M for LTC fracture. DURING PAVING | 06/19/2009 | University of Minnesota | H | -6 |  | 7569773 | 11 | 1.32e-07 |  |  | Zhang-Drescher-Newcomb Method
2108BM036 | 21-D-2008 | 21 | 123142.5 | 0 | 2008_09_05 | 45.2543 | Bituminous Mix | -93.6962 | SPNWB430B Sp, 30% fractionated RAP non-wear, PG 58-28; sent to U of M for LTC fracture. DURING PAVING | 06/19/2009 | University of Minnesota | H | -6 |  | 6978443 | 16 | 1.43e-07 |  |  | Zhang-Drescher-Newcomb Method
2108BM036 | 21-D-2008 | 21 | 123142.5 | 0 | 2008_09_05 | 45.2543 | Bituminous Mix | -93.6962 | SPNWB430B Sp, 30% fractionated RAP non-wear, PG 58-28; sent to U of M for LTC fracture. DURING PAVING | 06/19/2009 | University of Minnesota | H | -6 |  | 6291288 | 23 | 1.59e-07 |  |  | Zhang-Drescher-Newcomb Method
2108BM036 | 21-D-2008 | 21 | 123142.5 | 0 | 2008_09_05 | 45.2543 | Bituminous Mix | -93.6962 | SPNWB430B Sp, 30% fractionated RAP non-wear, PG 58-28; sent to U of M for LTC fracture. DURING PAVING | 06/19/2009 | University of Minnesota | H | -6 |  | 5897905 | 32 | 1.7e-07 |  |  | Zhang-Drescher-Newcomb Method
2108BM036 | 21-D-2008 | 21 | 123142.5 | 0 | 2008_09_05 | 45.2543 | Bituminous Mix | -93.6962 | SPNWB430B Sp, 30% fractionated RAP non-wear, PG 58-28; sent to U of M for LTC fracture. DURING PAVING | 06/19/2009 | University of Minnesota | H | -6 |  | 5268377 | 45 | 1.9e-07 |  |  | Zhang-Drescher-Newcomb Method
2108BM036 | 21-D-2008 | 21 | 123142.5 | 0 | 2008_09_05 | 45.2543 | Bituminous Mix | -93.6962 | SPNWB430B Sp, 30% fractionated RAP non-wear, PG 58-28; sent to U of M for LTC fracture. DURING PAVING | 06/19/2009 | University of Minnesota | H | -6 |  | 4847025 | 60 | 2.06e-07 |  |  | Zhang-Drescher-Newcomb Method
2108BM036 | 21-D-2008 | 21 | 123142.5 | 0 | 2008_09_05 | 45.2543 | Bituminous Mix | -93.6962 | SPNWB430B Sp, 30% fractionated RAP non-wear, PG 58-28; sent to U of M for LTC fracture. DURING PAVING | 06/19/2009 | University of Minnesota | H | -30 |  | 23338793 | 1 | 4.3e-08 |  |  | AASHTO T322 Method
2108BM036 | 21-D-2008 | 21 | 123142.5 | 0 | 2008_09_05 | 45.2543 | Bituminous Mix | -93.6962 | SPNWB430B Sp, 30% fractionated RAP non-wear, PG 58-28; sent to U of M for LTC fracture. DURING PAVING | 06/19/2009 | University of Minnesota | H | -30 |  | 22665559 | 2 | 4.4e-08 |  |  | AASHTO T322 Method
2108BM036 | 21-D-2008 | 21 | 123142.5 | 0 | 2008_09_05 | 45.2543 | Bituminous Mix | -93.6962 | SPNWB430B Sp, 30% fractionated RAP non-wear, PG 58-28; sent to U of M for LTC fracture. DURING PAVING | 06/19/2009 | University of Minnesota | H | -30 |  | 21826094 | 3 | 4.6e-08 |  |  | AASHTO T322 Method
2108BM036 | 21-D-2008 | 21 | 123142.5 | 0 | 2008_09_05 | 45.2543 | Bituminous Mix | -93.6962 | SPNWB430B Sp, 30% fractionated RAP non-wear, PG 58-28; sent to U of M for LTC fracture. DURING PAVING | 06/19/2009 | University of Minnesota | H | -6 |  | 2946734 | 240 | 3.39e-07 |  |  | Zhang-Drescher-Newcomb Method
2108BM036 | 21-D-2008 | 21 | 123142.5 | 0 | 2008_09_05 | 45.2543 | Bituminous Mix | -93.6962 | SPNWB430B Sp, 30% fractionated RAP non-wear, PG 58-28; sent to U of M for LTC fracture. DURING PAVING | 06/19/2009 | University of Minnesota | H | -6 |  | 2424549 | 355 | 4.12e-07 |  |  | Zhang-Drescher-Newcomb Method
2108BM036 | 21-D-2008 | 21 | 123142.5 | 0 | 2008_09_05 | 45.2543 | Bituminous Mix | -93.6962 | SPNWB430B Sp, 30% fractionated RAP non-wear, PG 58-28; sent to U of M for LTC fracture. DURING PAVING | 06/19/2009 | University of Minnesota | H | -6 |  | 2091099 | 500 | 4.78e-07 |  |  | Zhang-Drescher-Newcomb Method
2108BM036 | 21-D-2008 | 21 | 123142.5 | 0 | 2008_09_05 | 45.2543 | Bituminous Mix | -93.6962 | SPNWB430B Sp, 30% fractionated RAP non-wear, PG 58-28; sent to U of M for LTC fracture. DURING PAVING | 06/19/2009 | University of Minnesota | H | -6 |  | 1774813 | 708 | 5.63e-07 |  |  | Zhang-Drescher-Newcomb Method
2108BM036 | 21-D-2008 | 21 | 123142.5 | 0 | 2008_09_05 | 45.2543 | Bituminous Mix | -93.6962 | SPNWB430B Sp, 30% fractionated RAP non-wear, PG 58-28; sent to U of M for LTC fracture. DURING PAVING | 06/19/2009 | University of Minnesota | H | -6 |  | 1506471 | 1000 | 6.64e-07 |  |  | Zhang-Drescher-Newcomb Method
2108BM036 | 21-D-2008 | 21 | 123142.5 | 0 | 2008_09_05 | 45.2543 | Bituminous Mix | -93.6962 | SPNWB430B Sp, 30% fractionated RAP non-wear, PG 58-28; sent to U of M for LTC fracture. DURING PAVING | 06/19/2009 | University of Minnesota | H | -18 |  | 22874878 | 1 | 4.4e-08 |  |  | AASHTO T322 Method
2108BM036 | 21-D-2008 | 21 | 123142.5 | 0 | 2008_09_05 | 45.2543 | Bituminous Mix | -93.6962 | SPNWB430B Sp, 30% fractionated RAP non-wear, PG 58-28; sent to U of M for LTC fracture. DURING PAVING | 06/19/2009 | University of Minnesota | H | -18 |  | 20765847 | 2 | 4.8e-08 |  |  | AASHTO T322 Method
2108BM036 | 21-D-2008 | 21 | 123142.5 | 0 | 2008_09_05 | 45.2543 | Bituminous Mix | -93.6962 | SPNWB430B Sp, 30% fractionated RAP non-wear, PG 58-28; sent to U of M for LTC fracture. DURING PAVING | 06/19/2009 | University of Minnesota | H | -18 |  | 19650902 | 3 | 5.1e-08 |  |  | AASHTO T322 Method
2108BM036 | 21-D-2008 | 21 | 123142.5 | 0 | 2008_09_05 | 45.2543 | Bituminous Mix | -93.6962 | SPNWB430B Sp, 30% fractionated RAP non-wear, PG 58-28; sent to U of M for LTC fracture. DURING PAVING | 06/19/2009 | University of Minnesota | H | -18 |  | 19137151 | 4 | 5.2e-08 |  |  | AASHTO T322 Method
2108BM036 | 21-D-2008 | 21 | 123142.5 | 0 | 2008_09_05 | 45.2543 | Bituminous Mix | -93.6962 | SPNWB430B Sp, 30% fractionated RAP non-wear, PG 58-28; sent to U of M for LTC fracture. DURING PAVING | 06/19/2009 | University of Minnesota | H | -18 |  | 18299901 | 6 | 5.5e-08 |  |  | AASHTO T322 Method
2108BM036 | 21-D-2008 | 21 | 123142.5 | 0 | 2008_09_05 | 45.2543 | Bituminous Mix | -93.6962 | SPNWB430B Sp, 30% fractionated RAP non-wear, PG 58-28; sent to U of M for LTC fracture. DURING PAVING | 06/19/2009 | University of Minnesota | H | -18 |  | 18073977 | 8 | 5.5e-08 |  |  | AASHTO T322 Method
2108BM036 | 21-D-2008 | 21 | 123142.5 | 0 | 2008_09_05 | 45.2543 | Bituminous Mix | -93.6962 | SPNWB430B Sp, 30% fractionated RAP non-wear, PG 58-28; sent to U of M for LTC fracture. DURING PAVING | 06/19/2009 | University of Minnesota | H | -18 |  | 17963094 | 11 | 5.6e-08 |  |  | AASHTO T322 Method
2108BM036 | 21-D-2008 | 21 | 123142.5 | 0 | 2008_09_05 | 45.2543 | Bituminous Mix | -93.6962 | SPNWB430B Sp, 30% fractionated RAP non-wear, PG 58-28; sent to U of M for LTC fracture. DURING PAVING | 06/19/2009 | University of Minnesota | H | -18 |  | 16357454 | 16 | 6.1e-08 |  |  | AASHTO T322 Method
2108BM036 | 21-D-2008 | 21 | 123142.5 | 0 | 2008_09_05 | 45.2543 | Bituminous Mix | -93.6962 | SPNWB430B Sp, 30% fractionated RAP non-wear, PG 58-28; sent to U of M for LTC fracture. DURING PAVING | 06/19/2009 | University of Minnesota | H | -18 |  | 15999914 | 23 | 6.3e-08 |  |  | AASHTO T322 Method
2108BM036 | 21-D-2008 | 21 | 123142.5 | 0 | 2008_09_05 | 45.2543 | Bituminous Mix | -93.6962 | SPNWB430B Sp, 30% fractionated RAP non-wear, PG 58-28; sent to U of M for LTC fracture. DURING PAVING | 06/19/2009 | University of Minnesota | H | -18 |  | 14282850 | 32 | 7e-08 |  |  | AASHTO T322 Method
2108BM036 | 21-D-2008 | 21 | 123142.5 | 0 | 2008_09_05 | 45.2543 | Bituminous Mix | -93.6962 | SPNWB430B Sp, 30% fractionated RAP non-wear, PG 58-28; sent to U of M for LTC fracture. DURING PAVING | 06/19/2009 | University of Minnesota | H | -18 |  | 13876702 | 45 | 7.2e-08 |  |  | AASHTO T322 Method
2108BM036 | 21-D-2008 | 21 | 123142.5 | 0 | 2008_09_05 | 45.2543 | Bituminous Mix | -93.6962 | SPNWB430B Sp, 30% fractionated RAP non-wear, PG 58-28; sent to U of M for LTC fracture. DURING PAVING | 06/19/2009 | University of Minnesota | H | -18 |  | 12898609 | 60 | 7.8e-08 |  |  | AASHTO T322 Method
2108BM036 | 21-D-2008 | 21 | 123142.5 | 0 | 2008_09_05 | 45.2543 | Bituminous Mix | -93.6962 | SPNWB430B Sp, 30% fractionated RAP non-wear, PG 58-28; sent to U of M for LTC fracture. DURING PAVING | 06/19/2009 | University of Minnesota | H | -18 |  | 12354363 | 89 | 8.1e-08 |  |  | AASHTO T322 Method
2108BM036 | 21-D-2008 | 21 | 123142.5 | 0 | 2008_09_05 | 45.2543 | Bituminous Mix | -93.6962 | SPNWB430B Sp, 30% fractionated RAP non-wear, PG 58-28; sent to U of M for LTC fracture. DURING PAVING | 06/19/2009 | University of Minnesota | H | -18 |  | 10925313 | 120 | 9.2e-08 |  |  | AASHTO T322 Method
2108BM036 | 21-D-2008 | 21 | 123142.5 | 0 | 2008_09_05 | 45.2543 | Bituminous Mix | -93.6962 | SPNWB430B Sp, 30% fractionated RAP non-wear, PG 58-28; sent to U of M for LTC fracture. DURING PAVING | 06/19/2009 | University of Minnesota | H | -18 |  | 10382922 | 178 | 9.6e-08 |  |  | AASHTO T322 Method
2108BM036 | 21-D-2008 | 21 | 123142.5 | 0 | 2008_09_05 | 45.2543 | Bituminous Mix | -93.6962 | SPNWB430B Sp, 30% fractionated RAP non-wear, PG 58-28; sent to U of M for LTC fracture. DURING PAVING | 06/19/2009 | University of Minnesota | H | -18 |  | 10096497 | 240 | 9.9e-08 |  |  | AASHTO T322 Method
2108BM036 | 21-D-2008 | 21 | 123142.5 | 0 | 2008_09_05 | 45.2543 | Bituminous Mix | -93.6962 | SPNWB430B Sp, 30% fractionated RAP non-wear, PG 58-28; sent to U of M for LTC fracture. DURING PAVING | 06/19/2009 | University of Minnesota | H | -18 |  | 9414739 | 355 | 1.06e-07 |  |  | AASHTO T322 Method
2108BM036 | 21-D-2008 | 21 | 123142.5 | 0 | 2008_09_05 | 45.2543 | Bituminous Mix | -93.6962 | SPNWB430B Sp, 30% fractionated RAP non-wear, PG 58-28; sent to U of M for LTC fracture. DURING PAVING | 06/19/2009 | University of Minnesota | H | -18 |  | 8766419 | 500 | 1.14e-07 |  |  | AASHTO T322 Method
2108BM036 | 21-D-2008 | 21 | 123142.5 | 0 | 2008_09_05 | 45.2543 | Bituminous Mix | -93.6962 | SPNWB430B Sp, 30% fractionated RAP non-wear, PG 58-28; sent to U of M for LTC fracture. DURING PAVING | 06/19/2009 | University of Minnesota | H | -18 |  | 8766419 | 708 | 1.14e-07 |  |  | AASHTO T322 Method
2108BM036 | 21-D-2008 | 21 | 123142.5 | 0 | 2008_09_05 | 45.2543 | Bituminous Mix | -93.6962 | SPNWB430B Sp, 30% fractionated RAP non-wear, PG 58-28; sent to U of M for LTC fracture. DURING PAVING | 06/19/2009 | University of Minnesota | H | -18 |  | 7999956 | 1000 | 1.25e-07 |  |  | AASHTO T322 Method
2108BM036 | 21-D-2008 | 21 | 123142.5 | 0 | 2008_09_05 | 45.2543 | Bituminous Mix | -93.6962 | SPNWB430B Sp, 30% fractionated RAP non-wear, PG 58-28; sent to U of M for LTC fracture. DURING PAVING | 06/19/2009 | University of Minnesota | H | -18 |  | 16265420 | 1 | 6.2e-08 |  |  | AASHTO T322 Method
2108BM036 | 21-D-2008 | 21 | 123142.5 | 0 | 2008_09_05 | 45.2543 | Bituminous Mix | -93.6962 | SPNWB430B Sp, 30% fractionated RAP non-wear, PG 58-28; sent to U of M for LTC fracture. DURING PAVING | 06/19/2009 | University of Minnesota | H | -18 |  | 16265420 | 2 | 6.2e-08 |  |  | AASHTO T322 Method
2108BM036 | 21-D-2008 | 21 | 123142.5 | 0 | 2008_09_05 | 45.2543 | Bituminous Mix | -93.6962 | SPNWB430B Sp, 30% fractionated RAP non-wear, PG 58-28; sent to U of M for LTC fracture. DURING PAVING | 06/19/2009 | University of Minnesota | H | -18 |  | 15294350 | 3 | 6.5e-08 |  |  | AASHTO T322 Method
2108BM036 | 21-D-2008 | 21 | 123142.5 | 0 | 2008_09_05 | 45.2543 | Bituminous Mix | -93.6962 | SPNWB430B Sp, 30% fractionated RAP non-wear, PG 58-28; sent to U of M for LTC fracture. DURING PAVING | 06/19/2009 | University of Minnesota | H | -18 |  | 14851035 | 4 | 6.7e-08 |  |  | AASHTO T322 Method
2108BM036 | 21-D-2008 | 21 | 123142.5 | 0 | 2008_09_05 | 45.2543 | Bituminous Mix | -93.6962 | SPNWB430B Sp, 30% fractionated RAP non-wear, PG 58-28; sent to U of M for LTC fracture. DURING PAVING | 06/19/2009 | University of Minnesota | H | -18 |  | 15069433 | 6 | 6.6e-08 |  |  | AASHTO T322 Method
2108BM036 | 21-D-2008 | 21 | 123142.5 | 0 | 2008_09_05 | 45.2543 | Bituminous Mix | -93.6962 | SPNWB430B Sp, 30% fractionated RAP non-wear, PG 58-28; sent to U of M for LTC fracture. DURING PAVING | 06/19/2009 | University of Minnesota | H | -18 |  | 14851035 | 8 | 6.7e-08 |  |  | AASHTO T322 Method
2108BM036 | 21-D-2008 | 21 | 123142.5 | 0 | 2008_09_05 | 45.2543 | Bituminous Mix | -93.6962 | SPNWB430B Sp, 30% fractionated RAP non-wear, PG 58-28; sent to U of M for LTC fracture. DURING PAVING | 06/19/2009 | University of Minnesota | H | -18 |  | 14037279 | 11 | 7.1e-08 |  |  | AASHTO T322 Method
2108BM036 | 21-D-2008 | 21 | 123142.5 | 0 | 2008_09_05 | 45.2543 | Bituminous Mix | -93.6962 | SPNWB430B Sp, 30% fractionated RAP non-wear, PG 58-28; sent to U of M for LTC fracture. DURING PAVING | 06/19/2009 | University of Minnesota | H | -18 |  | 15294350 | 16 | 6.5e-08 |  |  | AASHTO T322 Method
2108BM036 | 21-D-2008 | 21 | 123142.5 | 0 | 2008_09_05 | 45.2543 | Bituminous Mix | -93.6962 | SPNWB430B Sp, 30% fractionated RAP non-wear, PG 58-28; sent to U of M for LTC fracture. DURING PAVING | 06/19/2009 | University of Minnesota | H | -18 |  | 15294350 | 23 | 6.5e-08 |  |  | AASHTO T322 Method
2108BM036 | 21-D-2008 | 21 | 123142.5 | 0 | 2008_09_05 | 45.2543 | Bituminous Mix | -93.6962 | SPNWB430B Sp, 30% fractionated RAP non-wear, PG 58-28; sent to U of M for LTC fracture. DURING PAVING | 06/19/2009 | University of Minnesota | H | -18 |  | 14037280 | 32 | 7.1e-08 |  |  | AASHTO T322 Method
2108BM036 | 21-D-2008 | 21 | 123142.5 | 0 | 2008_09_05 | 45.2543 | Bituminous Mix | -93.6962 | SPNWB430B Sp, 30% fractionated RAP non-wear, PG 58-28; sent to U of M for LTC fracture. DURING PAVING | 06/19/2009 | University of Minnesota | H | -18 |  | 12809017 | 45 | 7.8e-08 |  |  | AASHTO T322 Method
2108BM036 | 21-D-2008 | 21 | 123142.5 | 0 | 2008_09_05 | 45.2543 | Bituminous Mix | -93.6962 | SPNWB430B Sp, 30% fractionated RAP non-wear, PG 58-28; sent to U of M for LTC fracture. DURING PAVING | 06/19/2009 | University of Minnesota | H | -18 |  | 11260674 | 60 | 8.9e-08 |  |  | AASHTO T322 Method
2108BM036 | 21-D-2008 | 21 | 123142.5 | 0 | 2008_09_05 | 45.2543 | Bituminous Mix | -93.6962 | SPNWB430B Sp, 30% fractionated RAP non-wear, PG 58-28; sent to U of M for LTC fracture. DURING PAVING | 06/19/2009 | University of Minnesota | H | -18 |  | 11915364 | 89 | 8.4e-08 |  |  | AASHTO T322 Method
2108BM036 | 21-D-2008 | 21 | 123142.5 | 0 | 2008_09_05 | 45.2543 | Bituminous Mix | -93.6962 | SPNWB430B Sp, 30% fractionated RAP non-wear, PG 58-28; sent to U of M for LTC fracture. DURING PAVING | 06/19/2009 | University of Minnesota | H | -18 |  | 11018509 | 120 | 9.1e-08 |  |  | AASHTO T322 Method
2108BM011 | 21-D-2008 | 21 | 123142.5 | 0 | 2008_09_10 | 45.2543 | Bituminous Mix | -93.6962 | SPWEB440B Sp, 30% fractionated RAP wear, PG 58-28; sent to U of M for LTC fracture. DURING PAVING | 05/01/2012 | University of Minnesota | Cell 21 Wear-15 | -28 | 3910000 | 13610000000 | 500 |  |  |  | 7% air voids, conditioned 5 days at 85 deg C
2108BM011 | 21-D-2008 | 21 | 123142.5 | 0 | 2008_09_10 | 45.2543 | Bituminous Mix | -93.6962 | SPWEB440B Sp, 30% fractionated RAP wear, PG 58-28; sent to U of M for LTC fracture. DURING PAVING | 05/01/2012 | University of Minnesota | Cell 21 Wear-1 | -18 | 5410000 | 18600000000 | 500 |  |  |  | 4% air voids (modulus outlier)
2108BM011 | 21-D-2008 | 21 | 123142.5 | 0 | 2008_09_10 | 45.2543 | Bituminous Mix | -93.6962 | SPWEB440B Sp, 30% fractionated RAP wear, PG 58-28; sent to U of M for LTC fracture. DURING PAVING | 05/01/2012 | University of Minnesota | Cell 21 Wear-2 | -18 | 5060000 | 5920000000 | 500 |  |  |  | 4% air voids
2108BM011 | 21-D-2008 | 21 | 123142.5 | 0 | 2008_09_10 | 45.2543 | Bituminous Mix | -93.6962 | SPWEB440B Sp, 30% fractionated RAP wear, PG 58-28; sent to U of M for LTC fracture. DURING PAVING | 05/01/2012 | University of Minnesota | Cell 21 Wear-3 | -18 |  | 9340000000 | 500 |  |  |  | 4% air voids
2108BM011 | 21-D-2008 | 21 | 123142.5 | 0 | 2008_09_10 | 45.2543 | Bituminous Mix | -93.6962 | SPWEB440B Sp, 30% fractionated RAP wear, PG 58-28; sent to U of M for LTC fracture. DURING PAVING | 05/01/2012 | University of Minnesota | Cell 21 Wear-4 | -28 | 4860000 | 14940000000 | 500 |  |  |  | 4% air voids
2108BM011 | 21-D-2008 | 21 | 123142.5 | 0 | 2008_09_10 | 45.2543 | Bituminous Mix | -93.6962 | SPWEB440B Sp, 30% fractionated RAP wear, PG 58-28; sent to U of M for LTC fracture. DURING PAVING | 05/01/2012 | University of Minnesota | Cell 21 Wear-5 | -28 | 4800000 | 18380000000 | 500 |  |  |  | 4% air voids
2108BM011 | 21-D-2008 | 21 | 123142.5 | 0 | 2008_09_10 | 45.2543 | Bituminous Mix | -93.6962 | SPWEB440B Sp, 30% fractionated RAP wear, PG 58-28; sent to U of M for LTC fracture. DURING PAVING | 05/01/2012 | University of Minnesota | Cell 21 Wear-8 | -18 | 4900000 | 5030000000 | 500 |  |  |  | 7% air voids
2108BM036 | 21-D-2008 | 21 | 123142.5 | 0 | 2008_09_05 | 45.2543 | Bituminous Mix | -93.6962 | SPNWB430B Sp, 30% fractionated RAP non-wear, PG 58-28; sent to U of M for LTC fracture. DURING PAVING | 06/19/2009 | University of Minnesota | H | -18 |  | 8611104 | 500 | 1.16e-07 |  |  | AASHTO T322 Method
2108BM036 | 21-D-2008 | 21 | 123142.5 | 0 | 2008_09_05 | 45.2543 | Bituminous Mix | -93.6962 | SPNWB430B Sp, 30% fractionated RAP non-wear, PG 58-28; sent to U of M for LTC fracture. DURING PAVING | 06/19/2009 | University of Minnesota | H | -18 |  | 7882471 | 708 | 1.27e-07 |  |  | AASHTO T322 Method
2108BM036 | 21-D-2008 | 21 | 123142.5 | 0 | 2008_09_05 | 45.2543 | Bituminous Mix | -93.6962 | SPNWB430B Sp, 30% fractionated RAP non-wear, PG 58-28; sent to U of M for LTC fracture. DURING PAVING | 06/19/2009 | University of Minnesota | H | -18 |  | 6970893 | 1000 | 1.43e-07 |  |  | AASHTO T322 Method
2108BM036 | 21-D-2008 | 21 | 123142.5 | 0 | 2008_09_05 | 45.2543 | Bituminous Mix | -93.6962 | SPNWB430B Sp, 30% fractionated RAP non-wear, PG 58-28; sent to U of M for LTC fracture. DURING PAVING | 06/19/2009 | University of Minnesota | H | -18 |  | 28726132 | 1 | 3.5e-08 |  |  | AASHTO T322 Method
2108BM036 | 21-D-2008 | 21 | 123142.5 | 0 | 2008_09_05 | 45.2543 | Bituminous Mix | -93.6962 | SPNWB430B Sp, 30% fractionated RAP non-wear, PG 58-28; sent to U of M for LTC fracture. DURING PAVING | 06/19/2009 | University of Minnesota | H | -18 |  | 27072831 | 2 | 3.7e-08 |  |  | AASHTO T322 Method
2108BM036 | 21-D-2008 | 21 | 123142.5 | 0 | 2008_09_05 | 45.2543 | Bituminous Mix | -93.6962 | SPNWB430B Sp, 30% fractionated RAP non-wear, PG 58-28; sent to U of M for LTC fracture. DURING PAVING | 06/19/2009 | University of Minnesota | H | -18 |  | 25087492 | 3 | 4e-08 |  |  | AASHTO T322 Method
2108BM036 | 21-D-2008 | 21 | 123142.5 | 0 | 2008_09_05 | 45.2543 | Bituminous Mix | -93.6962 | SPNWB430B Sp, 30% fractionated RAP non-wear, PG 58-28; sent to U of M for LTC fracture. DURING PAVING | 06/19/2009 | University of Minnesota | H | -18 |  | 25255864 | 4 | 4e-08 |  |  | AASHTO T322 Method
2108BM036 | 21-D-2008 | 21 | 123142.5 | 0 | 2008_09_05 | 45.2543 | Bituminous Mix | -93.6962 | SPNWB430B Sp, 30% fractionated RAP non-wear, PG 58-28; sent to U of M for LTC fracture. DURING PAVING | 06/19/2009 | University of Minnesota | H | -18 |  | 22945877 | 6 | 4.4e-08 |  |  | AASHTO T322 Method
2108BM036 | 21-D-2008 | 21 | 123142.5 | 0 | 2008_09_05 | 45.2543 | Bituminous Mix | -93.6962 | SPNWB430B Sp, 30% fractionated RAP non-wear, PG 58-28; sent to U of M for LTC fracture. DURING PAVING | 06/19/2009 | University of Minnesota | H | -18 |  | 22006573 | 8 | 4.5e-08 |  |  | AASHTO T322 Method
2108BM036 | 21-D-2008 | 21 | 123142.5 | 0 | 2008_09_05 | 45.2543 | Bituminous Mix | -93.6962 | SPNWB430B Sp, 30% fractionated RAP non-wear, PG 58-28; sent to U of M for LTC fracture. DURING PAVING | 06/19/2009 | University of Minnesota | H | -18 |  | 21878628 | 11 | 4.6e-08 |  |  | AASHTO T322 Method
2108BM036 | 21-D-2008 | 21 | 123142.5 | 0 | 2008_09_05 | 45.2543 | Bituminous Mix | -93.6962 | SPNWB430B Sp, 30% fractionated RAP non-wear, PG 58-28; sent to U of M for LTC fracture. DURING PAVING | 06/19/2009 | University of Minnesota | H | -18 |  | 20676505 | 16 | 4.8e-08 |  |  | AASHTO T322 Method
2108BM036 | 21-D-2008 | 21 | 123142.5 | 0 | 2008_09_05 | 45.2543 | Bituminous Mix | -93.6962 | SPNWB430B Sp, 30% fractionated RAP non-wear, PG 58-28; sent to U of M for LTC fracture. DURING PAVING | 06/19/2009 | University of Minnesota | H | -18 |  | 19397547 | 23 | 5.2e-08 |  |  | AASHTO T322 Method
2108BM036 | 21-D-2008 | 21 | 123142.5 | 0 | 2008_09_05 | 45.2543 | Bituminous Mix | -93.6962 | SPNWB430B Sp, 30% fractionated RAP non-wear, PG 58-28; sent to U of M for LTC fracture. DURING PAVING | 06/19/2009 | University of Minnesota | H | -18 |  | 19199613 | 32 | 5.2e-08 |  |  | AASHTO T322 Method
2108BM036 | 21-D-2008 | 21 | 123142.5 | 0 | 2008_09_05 | 45.2543 | Bituminous Mix | -93.6962 | SPNWB430B Sp, 30% fractionated RAP non-wear, PG 58-28; sent to U of M for LTC fracture. DURING PAVING | 06/19/2009 | University of Minnesota | H | -18 |  | 17105112 | 45 | 5.9e-08 |  |  | AASHTO T322 Method
2108BM036 | 21-D-2008 | 21 | 123142.5 | 0 | 2008_09_05 | 45.2543 | Bituminous Mix | -93.6962 | SPNWB430B Sp, 30% fractionated RAP non-wear, PG 58-28; sent to U of M for LTC fracture. DURING PAVING | 06/19/2009 | University of Minnesota | H | -18 |  | 16220365 | 60 | 6.2e-08 |  |  | AASHTO T322 Method
2108BM036 | 21-D-2008 | 21 | 123142.5 | 0 | 2008_09_05 | 45.2543 | Bituminous Mix | -93.6962 | SPNWB430B Sp, 30% fractionated RAP non-wear, PG 58-28; sent to U of M for LTC fracture. DURING PAVING | 06/19/2009 | University of Minnesota | H | -18 |  | 14757352 | 89 | 6.8e-08 |  |  | AASHTO T322 Method
2108BM036 | 21-D-2008 | 21 | 123142.5 | 0 | 2008_09_05 | 45.2543 | Bituminous Mix | -93.6962 | SPNWB430B Sp, 30% fractionated RAP non-wear, PG 58-28; sent to U of M for LTC fracture. DURING PAVING | 06/19/2009 | University of Minnesota | H | -18 |  | 13886070 | 120 | 7.2e-08 |  |  | AASHTO T322 Method
2108BM036 | 21-D-2008 | 21 | 123142.5 | 0 | 2008_09_05 | 45.2543 | Bituminous Mix | -93.6962 | SPNWB430B Sp, 30% fractionated RAP non-wear, PG 58-28; sent to U of M for LTC fracture. DURING PAVING | 06/19/2009 | University of Minnesota | H | -18 |  | 13250439 | 178 | 7.6e-08 |  |  | AASHTO T322 Method
2108BM036 | 21-D-2008 | 21 | 123142.5 | 0 | 2008_09_05 | 45.2543 | Bituminous Mix | -93.6962 | SPNWB430B Sp, 30% fractionated RAP non-wear, PG 58-28; sent to U of M for LTC fracture. DURING PAVING | 06/19/2009 | University of Minnesota | H | -18 |  | 12257736 | 240 | 8.2e-08 |  |  | AASHTO T322 Method
2108BM036 | 21-D-2008 | 21 | 123142.5 | 0 | 2008_09_05 | 45.2543 | Bituminous Mix | -93.6962 | SPNWB430B Sp, 30% fractionated RAP non-wear, PG 58-28; sent to U of M for LTC fracture. DURING PAVING | 06/19/2009 | University of Minnesota | H | -18 |  | 8917359 | 1000 | 1.12e-07 |  |  | AASHTO T322 Method
2108BM036 | 21-D-2008 | 21 | 123142.5 | 0 | 2008_09_05 | 45.2543 | Bituminous Mix | -93.6962 | SPNWB430B Sp, 30% fractionated RAP non-wear, PG 58-28; sent to U of M for LTC fracture. DURING PAVING | 06/19/2009 | University of Minnesota | H | -18 |  | 21753054 | 1 | 4.6e-08 |  |  | Zhang-Drescher-Newcomb Method
2108BM036 | 21-D-2008 | 21 | 123142.5 | 0 | 2008_09_05 | 45.2543 | Bituminous Mix | -93.6962 | SPNWB430B Sp, 30% fractionated RAP non-wear, PG 58-28; sent to U of M for LTC fracture. DURING PAVING | 06/19/2009 | University of Minnesota | H | -18 |  | 19307037 | 2 | 5.2e-08 |  |  | Zhang-Drescher-Newcomb Method
2108BM036 | 21-D-2008 | 21 | 123142.5 | 0 | 2008_09_05 | 45.2543 | Bituminous Mix | -93.6962 | SPNWB430B Sp, 30% fractionated RAP non-wear, PG 58-28; sent to U of M for LTC fracture. DURING PAVING | 06/19/2009 | University of Minnesota | H | -18 |  | 20804335 | 3 | 4.8e-08 |  |  | Zhang-Drescher-Newcomb Method
2108BM036 | 21-D-2008 | 21 | 123142.5 | 0 | 2008_09_05 | 45.2543 | Bituminous Mix | -93.6962 | SPNWB430B Sp, 30% fractionated RAP non-wear, PG 58-28; sent to U of M for LTC fracture. DURING PAVING | 06/19/2009 | University of Minnesota | H | -18 |  | 18829359 | 4 | 5.3e-08 |  |  | Zhang-Drescher-Newcomb Method
2108BM036 | 21-D-2008 | 21 | 123142.5 | 0 | 2008_09_05 | 45.2543 | Bituminous Mix | -93.6962 | SPNWB430B Sp, 30% fractionated RAP non-wear, PG 58-28; sent to U of M for LTC fracture. DURING PAVING | 06/19/2009 | University of Minnesota | H | -18 |  | 19378468 | 6 | 5.2e-08 |  |  | Zhang-Drescher-Newcomb Method
2108BM036 | 21-D-2008 | 21 | 123142.5 | 0 | 2008_09_05 | 45.2543 | Bituminous Mix | -93.6962 | SPNWB430B Sp, 30% fractionated RAP non-wear, PG 58-28; sent to U of M for LTC fracture. DURING PAVING | 06/19/2009 | University of Minnesota | H | -18 |  | 18280418 | 8 | 5.5e-08 |  |  | Zhang-Drescher-Newcomb Method
2108BM036 | 21-D-2008 | 21 | 123142.5 | 0 | 2008_09_05 | 45.2543 | Bituminous Mix | -93.6962 | SPNWB430B Sp, 30% fractionated RAP non-wear, PG 58-28; sent to U of M for LTC fracture. DURING PAVING | 06/19/2009 | University of Minnesota | H | -18 |  | 16291997 | 11 | 6.1e-08 |  |  | Zhang-Drescher-Newcomb Method
2108BM036 | 21-D-2008 | 21 | 123142.5 | 0 | 2008_09_05 | 45.2543 | Bituminous Mix | -93.6962 | SPNWB430B Sp, 30% fractionated RAP non-wear, PG 58-28; sent to U of M for LTC fracture. DURING PAVING | 06/19/2009 | University of Minnesota | H | -18 |  | 16258320 | 16 | 6.2e-08 |  |  | Zhang-Drescher-Newcomb Method
2108BM036 | 21-D-2008 | 21 | 123142.5 | 0 | 2008_09_05 | 45.2543 | Bituminous Mix | -93.6962 | SPNWB430B Sp, 30% fractionated RAP non-wear, PG 58-28; sent to U of M for LTC fracture. DURING PAVING | 06/19/2009 | University of Minnesota | H | -18 |  | 15338692 | 23 | 6.5e-08 |  |  | Zhang-Drescher-Newcomb Method
2108BM036 | 21-D-2008 | 21 | 123142.5 | 0 | 2008_09_05 | 45.2543 | Bituminous Mix | -93.6962 | SPNWB430B Sp, 30% fractionated RAP non-wear, PG 58-28; sent to U of M for LTC fracture. DURING PAVING | 06/19/2009 | University of Minnesota | H | -18 |  | 14941755 | 32 | 6.7e-08 |  |  | Zhang-Drescher-Newcomb Method
2108BM036 | 21-D-2008 | 21 | 123142.5 | 0 | 2008_09_05 | 45.2543 | Bituminous Mix | -93.6962 | SPNWB430B Sp, 30% fractionated RAP non-wear, PG 58-28; sent to U of M for LTC fracture. DURING PAVING | 06/19/2009 | University of Minnesota | H | -18 |  | 13724160 | 45 | 7.3e-08 |  |  | Zhang-Drescher-Newcomb Method
2108BM036 | 21-D-2008 | 21 | 123142.5 | 0 | 2008_09_05 | 45.2543 | Bituminous Mix | -93.6962 | SPNWB430B Sp, 30% fractionated RAP non-wear, PG 58-28; sent to U of M for LTC fracture. DURING PAVING | 06/19/2009 | University of Minnesota | H | -18 |  | 13662709 | 60 | 7.3e-08 |  |  | Zhang-Drescher-Newcomb Method
2108BM036 | 21-D-2008 | 21 | 123142.5 | 0 | 2008_09_05 | 45.2543 | Bituminous Mix | -93.6962 | SPNWB430B Sp, 30% fractionated RAP non-wear, PG 58-28; sent to U of M for LTC fracture. DURING PAVING | 06/19/2009 | University of Minnesota | H | -18 |  | 12305783 | 89 | 8.1e-08 |  |  | Zhang-Drescher-Newcomb Method
2108BM036 | 21-D-2008 | 21 | 123142.5 | 0 | 2008_09_05 | 45.2543 | Bituminous Mix | -93.6962 | SPNWB430B Sp, 30% fractionated RAP non-wear, PG 58-28; sent to U of M for LTC fracture. DURING PAVING | 06/19/2009 | University of Minnesota | H | -18 |  | 11499877 | 120 | 8.7e-08 |  |  | Zhang-Drescher-Newcomb Method
2108BM036 | 21-D-2008 | 21 | 123142.5 | 0 | 2008_09_05 | 45.2543 | Bituminous Mix | -93.6962 | SPNWB430B Sp, 30% fractionated RAP non-wear, PG 58-28; sent to U of M for LTC fracture. DURING PAVING | 06/19/2009 | University of Minnesota | H | -18 |  | 10961337 | 178 | 9.1e-08 |  |  | Zhang-Drescher-Newcomb Method
2108BM036 | 21-D-2008 | 21 | 123142.5 | 0 | 2008_09_05 | 45.2543 | Bituminous Mix | -93.6962 | SPNWB430B Sp, 30% fractionated RAP non-wear, PG 58-28; sent to U of M for LTC fracture. DURING PAVING | 06/19/2009 | University of Minnesota | H | -18 |  | 10068480 | 240 | 9.9e-08 |  |  | Zhang-Drescher-Newcomb Method
2108BM036 | 21-D-2008 | 21 | 123142.5 | 0 | 2008_09_05 | 45.2543 | Bituminous Mix | -93.6962 | SPNWB430B Sp, 30% fractionated RAP non-wear, PG 58-28; sent to U of M for LTC fracture. DURING PAVING | 06/19/2009 | University of Minnesota | H | -18 |  | 9129060 | 355 | 1.1e-07 |  |  | Zhang-Drescher-Newcomb Method
2108BM036 | 21-D-2008 | 21 | 123142.5 | 0 | 2008_09_05 | 45.2543 | Bituminous Mix | -93.6962 | SPNWB430B Sp, 30% fractionated RAP non-wear, PG 58-28; sent to U of M for LTC fracture. DURING PAVING | 06/19/2009 | University of Minnesota | H | -18 |  | 8458839 | 500 | 1.18e-07 |  |  | Zhang-Drescher-Newcomb Method
2108BM036 | 21-D-2008 | 21 | 123142.5 | 0 | 2008_09_05 | 45.2543 | Bituminous Mix | -93.6962 | SPNWB430B Sp, 30% fractionated RAP non-wear, PG 58-28; sent to U of M for LTC fracture. DURING PAVING | 06/19/2009 | University of Minnesota | H | -18 |  | 7261247 | 708 | 1.38e-07 |  |  | Zhang-Drescher-Newcomb Method
2108BM036 | 21-D-2008 | 21 | 123142.5 | 0 | 2008_09_05 | 45.2543 | Bituminous Mix | -93.6962 | SPNWB430B Sp, 30% fractionated RAP non-wear, PG 58-28; sent to U of M for LTC fracture. DURING PAVING | 06/19/2009 | University of Minnesota | H | -18 |  | 6895954 | 1000 | 1.45e-07 |  |  | Zhang-Drescher-Newcomb Method
2108BM036 | 21-D-2008 | 21 | 123142.5 | 0 | 2008_09_05 | 45.2543 | Bituminous Mix | -93.6962 | SPNWB430B Sp, 30% fractionated RAP non-wear, PG 58-28; sent to U of M for LTC fracture. DURING PAVING | 06/19/2009 | University of Minnesota | H | -18 |  | 22695705 | 1 | 4.4e-08 |  |  | Zhang-Drescher-Newcomb Method
2108BM036 | 21-D-2008 | 21 | 123142.5 | 0 | 2008_09_05 | 45.2543 | Bituminous Mix | -93.6962 | SPNWB430B Sp, 30% fractionated RAP non-wear, PG 58-28; sent to U of M for LTC fracture. DURING PAVING | 06/19/2009 | University of Minnesota | H | -18 |  | 17855447 | 2 | 5.6e-08 |  |  | Zhang-Drescher-Newcomb Method
2108BM036 | 21-D-2008 | 21 | 123142.5 | 0 | 2008_09_05 | 45.2543 | Bituminous Mix | -93.6962 | SPNWB430B Sp, 30% fractionated RAP non-wear, PG 58-28; sent to U of M for LTC fracture. DURING PAVING | 06/19/2009 | University of Minnesota | H | -18 |  | 19964328 | 3 | 5e-08 |  |  | Zhang-Drescher-Newcomb Method
2108BM036 | 21-D-2008 | 21 | 123142.5 | 0 | 2008_09_05 | 45.2543 | Bituminous Mix | -93.6962 | SPNWB430B Sp, 30% fractionated RAP non-wear, PG 58-28; sent to U of M for LTC fracture. DURING PAVING | 06/19/2009 | University of Minnesota | H | -18 |  | 18020541 | 4 | 5.6e-08 |  |  | Zhang-Drescher-Newcomb Method
2108BM036 | 21-D-2008 | 21 | 123142.5 | 0 | 2008_09_05 | 45.2543 | Bituminous Mix | -93.6962 | SPNWB430B Sp, 30% fractionated RAP non-wear, PG 58-28; sent to U of M for LTC fracture. DURING PAVING | 06/19/2009 | University of Minnesota | H | -18 |  | 18772805 | 6 | 5.3e-08 |  |  | Zhang-Drescher-Newcomb Method
2108BM036 | 21-D-2008 | 21 | 123142.5 | 0 | 2008_09_05 | 45.2543 | Bituminous Mix | -93.6962 | SPNWB430B Sp, 30% fractionated RAP non-wear, PG 58-28; sent to U of M for LTC fracture. DURING PAVING | 06/19/2009 | University of Minnesota | H | -18 |  | 18020542 | 8 | 5.6e-08 |  |  | Zhang-Drescher-Newcomb Method
2108BM036 | 21-D-2008 | 21 | 123142.5 | 0 | 2008_09_05 | 45.2543 | Bituminous Mix | -93.6962 | SPNWB430B Sp, 30% fractionated RAP non-wear, PG 58-28; sent to U of M for LTC fracture. DURING PAVING | 06/19/2009 | University of Minnesota | H | -18 |  | 17773053 | 11 | 5.6e-08 |  |  | Zhang-Drescher-Newcomb Method
2108BM036 | 21-D-2008 | 21 | 123142.5 | 0 | 2008_09_05 | 45.2543 | Bituminous Mix | -93.6962 | SPNWB430B Sp, 30% fractionated RAP non-wear, PG 58-28; sent to U of M for LTC fracture. DURING PAVING | 06/19/2009 | University of Minnesota | H | -18 |  | 15184744 | 16 | 6.6e-08 |  |  | Zhang-Drescher-Newcomb Method
2108BM036 | 21-D-2008 | 21 | 123142.5 | 0 | 2008_09_05 | 45.2543 | Bituminous Mix | -93.6962 | SPNWB430B Sp, 30% fractionated RAP non-wear, PG 58-28; sent to U of M for LTC fracture. DURING PAVING | 06/19/2009 | University of Minnesota | H | -18 |  | 14254060 | 23 | 7e-08 |  |  | Zhang-Drescher-Newcomb Method
2108BM036 | 21-D-2008 | 21 | 123142.5 | 0 | 2008_09_05 | 45.2543 | Bituminous Mix | -93.6962 | SPNWB430B Sp, 30% fractionated RAP non-wear, PG 58-28; sent to U of M for LTC fracture. DURING PAVING | 06/19/2009 | University of Minnesota | H | -18 |  | 13183341 | 32 | 7.6e-08 |  |  | Zhang-Drescher-Newcomb Method
2108BM036 | 21-D-2008 | 21 | 123142.5 | 0 | 2008_09_05 | 45.2543 | Bituminous Mix | -93.6962 | SPNWB430B Sp, 30% fractionated RAP non-wear, PG 58-28; sent to U of M for LTC fracture. DURING PAVING | 06/19/2009 | University of Minnesota | H | -18 |  | 13387363 | 45 | 7.5e-08 |  |  | Zhang-Drescher-Newcomb Method
2108BM036 | 21-D-2008 | 21 | 123142.5 | 0 | 2008_09_05 | 45.2543 | Bituminous Mix | -93.6962 | SPNWB430B Sp, 30% fractionated RAP non-wear, PG 58-28; sent to U of M for LTC fracture. DURING PAVING | 06/19/2009 | University of Minnesota | H | -18 |  | 14380959 | 60 | 7e-08 |  |  | Zhang-Drescher-Newcomb Method
2108BM036 | 21-D-2008 | 21 | 123142.5 | 0 | 2008_09_05 | 45.2543 | Bituminous Mix | -93.6962 | SPNWB430B Sp, 30% fractionated RAP non-wear, PG 58-28; sent to U of M for LTC fracture. DURING PAVING | 06/19/2009 | University of Minnesota | H | -18 |  | 11941794 | 89 | 8.4e-08 |  |  | Zhang-Drescher-Newcomb Method
2108BM036 | 21-D-2008 | 21 | 123142.5 | 0 | 2008_09_05 | 45.2543 | Bituminous Mix | -93.6962 | SPNWB430B Sp, 30% fractionated RAP non-wear, PG 58-28; sent to U of M for LTC fracture. DURING PAVING | 06/19/2009 | University of Minnesota | H | -18 |  | 11835079 | 120 | 8.5e-08 |  |  | Zhang-Drescher-Newcomb Method
2108BM036 | 21-D-2008 | 21 | 123142.5 | 0 | 2008_09_05 | 45.2543 | Bituminous Mix | -93.6962 | SPNWB430B Sp, 30% fractionated RAP non-wear, PG 58-28; sent to U of M for LTC fracture. DURING PAVING | 06/19/2009 | University of Minnesota | H | -18 |  | 11558316 | 178 | 8.7e-08 |  |  | Zhang-Drescher-Newcomb Method
2108BM036 | 21-D-2008 | 21 | 123142.5 | 0 | 2008_09_05 | 45.2543 | Bituminous Mix | -93.6962 | SPNWB430B Sp, 30% fractionated RAP non-wear, PG 58-28; sent to U of M for LTC fracture. DURING PAVING | 06/19/2009 | University of Minnesota | H | -18 |  | 10942124 | 240 | 9.1e-08 |  |  | Zhang-Drescher-Newcomb Method
2108BM036 | 21-D-2008 | 21 | 123142.5 | 0 | 2008_09_05 | 45.2543 | Bituminous Mix | -93.6962 | SPNWB430B Sp, 30% fractionated RAP non-wear, PG 58-28; sent to U of M for LTC fracture. DURING PAVING | 06/19/2009 | University of Minnesota | H | -18 |  | 9725643 | 355 | 1.03e-07 |  |  | Zhang-Drescher-Newcomb Method
2108BM036 | 21-D-2008 | 21 | 123142.5 | 0 | 2008_09_05 | 45.2543 | Bituminous Mix | -93.6962 | SPNWB430B Sp, 30% fractionated RAP non-wear, PG 58-28; sent to U of M for LTC fracture. DURING PAVING | 06/19/2009 | University of Minnesota | H | -30 |  | 16620097 | 1000 | 6e-08 |  |  | AASHTO T322 Method
2108BM036 | 21-D-2008 | 21 | 123142.5 | 0 | 2008_09_05 | 45.2543 | Bituminous Mix | -93.6962 | SPNWB430B Sp, 30% fractionated RAP non-wear, PG 58-28; sent to U of M for LTC fracture. DURING PAVING | 06/19/2009 | University of Minnesota | H | -30 |  | 39551496 | 1 | 2.5e-08 |  |  | AASHTO T322 Method
2108BM036 | 21-D-2008 | 21 | 123142.5 | 0 | 2008_09_05 | 45.2543 | Bituminous Mix | -93.6962 | SPNWB430B Sp, 30% fractionated RAP non-wear, PG 58-28; sent to U of M for LTC fracture. DURING PAVING | 06/19/2009 | University of Minnesota | H | -6 |  | 10546284 | 3 | 9.5e-08 |  |  | AASHTO T322 Method
2108BM036 | 21-D-2008 | 21 | 123142.5 | 0 | 2008_09_05 | 45.2543 | Bituminous Mix | -93.6962 | SPNWB430B Sp, 30% fractionated RAP non-wear, PG 58-28; sent to U of M for LTC fracture. DURING PAVING | 06/19/2009 | University of Minnesota | H | -6 |  | 9981305 | 4 | 1e-07 |  |  | AASHTO T322 Method
2108BM036 | 21-D-2008 | 21 | 123142.5 | 0 | 2008_09_05 | 45.2543 | Bituminous Mix | -93.6962 | SPNWB430B Sp, 30% fractionated RAP non-wear, PG 58-28; sent to U of M for LTC fracture. DURING PAVING | 06/19/2009 | University of Minnesota | H | -6 |  | 9637122 | 6 | 1.04e-07 |  |  | AASHTO T322 Method
2108BM036 | 21-D-2008 | 21 | 123142.5 | 0 | 2008_09_05 | 45.2543 | Bituminous Mix | -93.6962 | SPNWB430B Sp, 30% fractionated RAP non-wear, PG 58-28; sent to U of M for LTC fracture. DURING PAVING | 06/19/2009 | University of Minnesota | H | -6 |  | 8733643 | 8 | 1.14e-07 |  |  | AASHTO T322 Method
2108BM036 | 21-D-2008 | 21 | 123142.5 | 0 | 2008_09_05 | 45.2543 | Bituminous Mix | -93.6962 | SPNWB430B Sp, 30% fractionated RAP non-wear, PG 58-28; sent to U of M for LTC fracture. DURING PAVING | 06/19/2009 | University of Minnesota | H | -6 |  | 7872580 | 11 | 1.27e-07 |  |  | AASHTO T322 Method
2108BM036 | 21-D-2008 | 21 | 123142.5 | 0 | 2008_09_05 | 45.2543 | Bituminous Mix | -93.6962 | SPNWB430B Sp, 30% fractionated RAP non-wear, PG 58-28; sent to U of M for LTC fracture. DURING PAVING | 06/19/2009 | University of Minnesota | H | -6 |  | 7166067 | 16 | 1.4e-07 |  |  | AASHTO T322 Method
2108BM036 | 21-D-2008 | 21 | 123142.5 | 0 | 2008_09_05 | 45.2543 | Bituminous Mix | -93.6962 | SPNWB430B Sp, 30% fractionated RAP non-wear, PG 58-28; sent to U of M for LTC fracture. DURING PAVING | 06/19/2009 | University of Minnesota | H | -18 |  | 11472942 | 355 | 8.7e-08 |  |  | AASHTO T322 Method
2108BM036 | 21-D-2008 | 21 | 123142.5 | 0 | 2008_09_05 | 45.2543 | Bituminous Mix | -93.6962 | SPNWB430B Sp, 30% fractionated RAP non-wear, PG 58-28; sent to U of M for LTC fracture. DURING PAVING | 06/19/2009 | University of Minnesota | H | -18 |  | 10660411 | 500 | 9.4e-08 |  |  | AASHTO T322 Method
2108BM036 | 21-D-2008 | 21 | 123142.5 | 0 | 2008_09_05 | 45.2543 | Bituminous Mix | -93.6962 | SPNWB430B Sp, 30% fractionated RAP non-wear, PG 58-28; sent to U of M for LTC fracture. DURING PAVING | 06/19/2009 | University of Minnesota | H | -18 |  | 9876969 | 708 | 1.01e-07 |  |  | AASHTO T322 Method
2108BM036 | 21-D-2008 | 21 | 123142.5 | 0 | 2008_09_05 | 45.2543 | Bituminous Mix | -93.6962 | SPNWB430B Sp, 30% fractionated RAP non-wear, PG 58-28; sent to U of M for LTC fracture. DURING PAVING | 06/19/2009 | University of Minnesota | H | -6 |  | 4777380 | 60 | 2.09e-07 |  |  | AASHTO T322 Method
2108BM036 | 21-D-2008 | 21 | 123142.5 | 0 | 2008_09_05 | 45.2543 | Bituminous Mix | -93.6962 | SPNWB430B Sp, 30% fractionated RAP non-wear, PG 58-28; sent to U of M for LTC fracture. DURING PAVING | 06/19/2009 | University of Minnesota | H | -6 |  | 4299642 | 89 | 2.33e-07 |  |  | AASHTO T322 Method
2108BM036 | 21-D-2008 | 21 | 123142.5 | 0 | 2008_09_05 | 45.2543 | Bituminous Mix | -93.6962 | SPNWB430B Sp, 30% fractionated RAP non-wear, PG 58-28; sent to U of M for LTC fracture. DURING PAVING | 06/19/2009 | University of Minnesota | H | -6 |  | 3841605 | 120 | 2.6e-07 |  |  | AASHTO T322 Method
2108BM036 | 21-D-2008 | 21 | 123142.5 | 0 | 2008_09_05 | 45.2543 | Bituminous Mix | -93.6962 | SPNWB430B Sp, 30% fractionated RAP non-wear, PG 58-28; sent to U of M for LTC fracture. DURING PAVING | 06/19/2009 | University of Minnesota | H | -6 |  | 3249730 | 178 | 3.08e-07 |  |  | AASHTO T322 Method
2108BM036 | 21-D-2008 | 21 | 123142.5 | 0 | 2008_09_05 | 45.2543 | Bituminous Mix | -93.6962 | SPNWB430B Sp, 30% fractionated RAP non-wear, PG 58-28; sent to U of M for LTC fracture. DURING PAVING | 06/19/2009 | University of Minnesota | H | -6 |  | 2918817 | 240 | 3.43e-07 |  |  | AASHTO T322 Method
2108BM036 | 21-D-2008 | 21 | 123142.5 | 0 | 2008_09_05 | 45.2543 | Bituminous Mix | -93.6962 | SPNWB430B Sp, 30% fractionated RAP non-wear, PG 58-28; sent to U of M for LTC fracture. DURING PAVING | 06/19/2009 | University of Minnesota | H | -6 |  | 2552299 | 355 | 3.92e-07 |  |  | AASHTO T322 Method
2108BM036 | 21-D-2008 | 21 | 123142.5 | 0 | 2008_09_05 | 45.2543 | Bituminous Mix | -93.6962 | SPNWB430B Sp, 30% fractionated RAP non-wear, PG 58-28; sent to U of M for LTC fracture. DURING PAVING | 06/19/2009 | University of Minnesota | H | -6 |  | 2179156 | 500 | 4.59e-07 |  |  | AASHTO T322 Method
2108BM036 | 21-D-2008 | 21 | 123142.5 | 0 | 2008_09_05 | 45.2543 | Bituminous Mix | -93.6962 | SPNWB430B Sp, 30% fractionated RAP non-wear, PG 58-28; sent to U of M for LTC fracture. DURING PAVING | 06/19/2009 | University of Minnesota | H | -6 |  | 1904442 | 708 | 5.25e-07 |  |  | AASHTO T322 Method
2108BM036 | 21-D-2008 | 21 | 123142.5 | 0 | 2008_09_05 | 45.2543 | Bituminous Mix | -93.6962 | SPNWB430B Sp, 30% fractionated RAP non-wear, PG 58-28; sent to U of M for LTC fracture. DURING PAVING | 06/19/2009 | University of Minnesota | H | -6 |  | 1658616 | 1000 | 6.03e-07 |  |  | AASHTO T322 Method
2108BM036 | 21-D-2008 | 21 | 123142.5 | 0 | 2008_09_05 | 45.2543 | Bituminous Mix | -93.6962 | SPNWB430B Sp, 30% fractionated RAP non-wear, PG 58-28; sent to U of M for LTC fracture. DURING PAVING | 06/19/2009 | University of Minnesota | H | -6 |  | 10774472 | 1 | 9.3e-08 |  |  | Zhang-Drescher-Newcomb Method
2108BM036 | 21-D-2008 | 21 | 123142.5 | 0 | 2008_09_05 | 45.2543 | Bituminous Mix | -93.6962 | SPNWB430B Sp, 30% fractionated RAP non-wear, PG 58-28; sent to U of M for LTC fracture. DURING PAVING | 06/19/2009 | University of Minnesota | H | -6 |  | 10194327 | 2 | 9.8e-08 |  |  | Zhang-Drescher-Newcomb Method
2108BM036 | 21-D-2008 | 21 | 123142.5 | 0 | 2008_09_05 | 45.2543 | Bituminous Mix | -93.6962 | SPNWB430B Sp, 30% fractionated RAP non-wear, PG 58-28; sent to U of M for LTC fracture. DURING PAVING | 06/19/2009 | University of Minnesota | H | -6 |  | 9975808 | 3 | 1e-07 |  |  | Zhang-Drescher-Newcomb Method
2108BM036 | 21-D-2008 | 21 | 123142.5 | 0 | 2008_09_05 | 45.2543 | Bituminous Mix | -93.6962 | SPNWB430B Sp, 30% fractionated RAP non-wear, PG 58-28; sent to U of M for LTC fracture. DURING PAVING | 06/19/2009 | University of Minnesota | H | -6 |  | 8361624 | 4 | 1.2e-07 |  |  | Zhang-Drescher-Newcomb Method
2108BM036 | 21-D-2008 | 21 | 123142.5 | 0 | 2008_09_05 | 45.2543 | Bituminous Mix | -93.6962 | SPNWB430B Sp, 30% fractionated RAP non-wear, PG 58-28; sent to U of M for LTC fracture. DURING PAVING | 06/19/2009 | University of Minnesota | H | -6 |  | 9194823 | 6 | 1.09e-07 |  |  | Zhang-Drescher-Newcomb Method
2108BM036 | 21-D-2008 | 21 | 123142.5 | 0 | 2008_09_05 | 45.2543 | Bituminous Mix | -93.6962 | SPNWB430B Sp, 30% fractionated RAP non-wear, PG 58-28; sent to U of M for LTC fracture. DURING PAVING | 06/19/2009 | University of Minnesota | H | -6 |  | 8515942 | 8 | 1.17e-07 |  |  | Zhang-Drescher-Newcomb Method
2108BM036 | 21-D-2008 | 21 | 123142.5 | 0 | 2008_09_05 | 45.2543 | Bituminous Mix | -93.6962 | SPNWB430B Sp, 30% fractionated RAP non-wear, PG 58-28; sent to U of M for LTC fracture. DURING PAVING | 06/19/2009 | University of Minnesota | H | -6 |  | 7233044 | 11 | 1.38e-07 |  |  | Zhang-Drescher-Newcomb Method
2108BM036 | 21-D-2008 | 21 | 123142.5 | 0 | 2008_09_05 | 45.2543 | Bituminous Mix | -93.6962 | SPNWB430B Sp, 30% fractionated RAP non-wear, PG 58-28; sent to U of M for LTC fracture. DURING PAVING | 06/19/2009 | University of Minnesota | H | -6 |  | 6861679 | 16 | 1.46e-07 |  |  | Zhang-Drescher-Newcomb Method
2108BM036 | 21-D-2008 | 21 | 123142.5 | 0 | 2008_09_05 | 45.2543 | Bituminous Mix | -93.6962 | SPNWB430B Sp, 30% fractionated RAP non-wear, PG 58-28; sent to U of M for LTC fracture. DURING PAVING | 06/19/2009 | University of Minnesota | H | -6 |  | 6601368 | 23 | 1.51e-07 |  |  | Zhang-Drescher-Newcomb Method
2108BM036 | 21-D-2008 | 21 | 123142.5 | 0 | 2008_09_05 | 45.2543 | Bituminous Mix | -93.6962 | SPNWB430B Sp, 30% fractionated RAP non-wear, PG 58-28; sent to U of M for LTC fracture. DURING PAVING | 06/19/2009 | University of Minnesota | H | -6 |  | 5682128 | 32 | 1.76e-07 |  |  | Zhang-Drescher-Newcomb Method
2108BM036 | 21-D-2008 | 21 | 123142.5 | 0 | 2008_09_05 | 45.2543 | Bituminous Mix | -93.6962 | SPNWB430B Sp, 30% fractionated RAP non-wear, PG 58-28; sent to U of M for LTC fracture. DURING PAVING | 06/19/2009 | University of Minnesota | H | -6 |  | 5238425 | 45 | 1.91e-07 |  |  | Zhang-Drescher-Newcomb Method
2108BM036 | 21-D-2008 | 21 | 123142.5 | 0 | 2008_09_05 | 45.2543 | Bituminous Mix | -93.6962 | SPNWB430B Sp, 30% fractionated RAP non-wear, PG 58-28; sent to U of M for LTC fracture. DURING PAVING | 06/19/2009 | University of Minnesota | H | -6 |  | 4874341 | 60 | 2.05e-07 |  |  | Zhang-Drescher-Newcomb Method
2108BM036 | 21-D-2008 | 21 | 123142.5 | 0 | 2008_09_05 | 45.2543 | Bituminous Mix | -93.6962 | SPNWB430B Sp, 30% fractionated RAP non-wear, PG 58-28; sent to U of M for LTC fracture. DURING PAVING | 06/19/2009 | University of Minnesota | H | -6 |  | 3963918 | 89 | 2.52e-07 |  |  | Zhang-Drescher-Newcomb Method
2108BM036 | 21-D-2008 | 21 | 123142.5 | 0 | 2008_09_05 | 45.2543 | Bituminous Mix | -93.6962 | SPNWB430B Sp, 30% fractionated RAP non-wear, PG 58-28; sent to U of M for LTC fracture. DURING PAVING | 06/19/2009 | University of Minnesota | H | -6 |  | 3766055 | 120 | 2.66e-07 |  |  | Zhang-Drescher-Newcomb Method
2108BM036 | 21-D-2008 | 21 | 123142.5 | 0 | 2008_09_05 | 45.2543 | Bituminous Mix | -93.6962 | SPNWB430B Sp, 30% fractionated RAP non-wear, PG 58-28; sent to U of M for LTC fracture. DURING PAVING | 06/19/2009 | University of Minnesota | H | -6 |  | 3438187 | 178 | 2.91e-07 |  |  | Zhang-Drescher-Newcomb Method
2108BM036 | 21-D-2008 | 21 | 123142.5 | 0 | 2008_09_05 | 45.2543 | Bituminous Mix | -93.6962 | SPNWB430B Sp, 30% fractionated RAP non-wear, PG 58-28; sent to U of M for LTC fracture. DURING PAVING | 06/19/2009 | University of Minnesota | H | -6 |  | 2939910 | 240 | 3.4e-07 |  |  | Zhang-Drescher-Newcomb Method
2108BM036 | 21-D-2008 | 21 | 123142.5 | 0 | 2008_09_05 | 45.2543 | Bituminous Mix | -93.6962 | SPNWB430B Sp, 30% fractionated RAP non-wear, PG 58-28; sent to U of M for LTC fracture. DURING PAVING | 06/19/2009 | University of Minnesota | H | -6 |  | 2481981 | 355 | 4.03e-07 |  |  | Zhang-Drescher-Newcomb Method
2108BM036 | 21-D-2008 | 21 | 123142.5 | 0 | 2008_09_05 | 45.2543 | Bituminous Mix | -93.6962 | SPNWB430B Sp, 30% fractionated RAP non-wear, PG 58-28; sent to U of M for LTC fracture. DURING PAVING | 06/19/2009 | University of Minnesota | H | -6 |  | 2164777 | 500 | 4.62e-07 |  |  | Zhang-Drescher-Newcomb Method
2108BM036 | 21-D-2008 | 21 | 123142.5 | 0 | 2008_09_05 | 45.2543 | Bituminous Mix | -93.6962 | SPNWB430B Sp, 30% fractionated RAP non-wear, PG 58-28; sent to U of M for LTC fracture. DURING PAVING | 06/19/2009 | University of Minnesota | H | -6 |  | 1840151 | 708 | 5.43e-07 |  |  | Zhang-Drescher-Newcomb Method
2108BM036 | 21-D-2008 | 21 | 123142.5 | 0 | 2008_09_05 | 45.2543 | Bituminous Mix | -93.6962 | SPNWB430B Sp, 30% fractionated RAP non-wear, PG 58-28; sent to U of M for LTC fracture. DURING PAVING | 06/19/2009 | University of Minnesota | H | -6 |  | 1627855 | 1000 | 6.14e-07 |  |  | Zhang-Drescher-Newcomb Method
2108BM036 | 21-D-2008 | 21 | 123142.5 | 0 | 2008_09_05 | 45.2543 | Bituminous Mix | -93.6962 | SPNWB430B Sp, 30% fractionated RAP non-wear, PG 58-28; sent to U of M for LTC fracture. DURING PAVING | 06/19/2009 | University of Minnesota | H | -18 |  | 19255287 | 6 | 5.2e-08 |  |  | Zhang-Drescher-Newcomb Method
2108BM036 | 21-D-2008 | 21 | 123142.5 | 0 | 2008_09_05 | 45.2543 | Bituminous Mix | -93.6962 | SPNWB430B Sp, 30% fractionated RAP non-wear, PG 58-28; sent to U of M for LTC fracture. DURING PAVING | 06/19/2009 | University of Minnesota | H | -18 |  | 18795879 | 8 | 5.3e-08 |  |  | Zhang-Drescher-Newcomb Method
2108BM036 | 21-D-2008 | 21 | 123142.5 | 0 | 2008_09_05 | 45.2543 | Bituminous Mix | -93.6962 | SPNWB430B Sp, 30% fractionated RAP non-wear, PG 58-28; sent to U of M for LTC fracture. DURING PAVING | 06/19/2009 | University of Minnesota | H | -18 |  | 17616795 | 11 | 5.7e-08 |  |  | Zhang-Drescher-Newcomb Method
2108BM036 | 21-D-2008 | 21 | 123142.5 | 0 | 2008_09_05 | 45.2543 | Bituminous Mix | -93.6962 | SPNWB430B Sp, 30% fractionated RAP non-wear, PG 58-28; sent to U of M for LTC fracture. DURING PAVING | 06/19/2009 | University of Minnesota | H | -18 |  | 16902652 | 16 | 5.9e-08 |  |  | Zhang-Drescher-Newcomb Method
2108BM036 | 21-D-2008 | 21 | 123142.5 | 0 | 2008_09_05 | 45.2543 | Bituminous Mix | -93.6962 | SPNWB430B Sp, 30% fractionated RAP non-wear, PG 58-28; sent to U of M for LTC fracture. DURING PAVING | 06/19/2009 | University of Minnesota | H | -18 |  | 16530705 | 23 | 6.1e-08 |  |  | Zhang-Drescher-Newcomb Method
2108BM036 | 21-D-2008 | 21 | 123142.5 | 0 | 2008_09_05 | 45.2543 | Bituminous Mix | -93.6962 | SPNWB430B Sp, 30% fractionated RAP non-wear, PG 58-28; sent to U of M for LTC fracture. DURING PAVING | 06/19/2009 | University of Minnesota | H | -18 |  | 14789571 | 32 | 6.8e-08 |  |  | Zhang-Drescher-Newcomb Method
2108BM036 | 21-D-2008 | 21 | 123142.5 | 0 | 2008_09_05 | 45.2543 | Bituminous Mix | -93.6962 | SPNWB430B Sp, 30% fractionated RAP non-wear, PG 58-28; sent to U of M for LTC fracture. DURING PAVING | 06/19/2009 | University of Minnesota | H | -18 |  | 15320207 | 45 | 6.5e-08 |  |  | Zhang-Drescher-Newcomb Method
2108BM036 | 21-D-2008 | 21 | 123142.5 | 0 | 2008_09_05 | 45.2543 | Bituminous Mix | -93.6962 | SPNWB430B Sp, 30% fractionated RAP non-wear, PG 58-28; sent to U of M for LTC fracture. DURING PAVING | 06/19/2009 | University of Minnesota | H | -18 |  | 15014016 | 60 | 6.7e-08 |  |  | Zhang-Drescher-Newcomb Method
2108BM036 | 21-D-2008 | 21 | 123142.5 | 0 | 2008_09_05 | 45.2543 | Bituminous Mix | -93.6962 | SPNWB430B Sp, 30% fractionated RAP non-wear, PG 58-28; sent to U of M for LTC fracture. DURING PAVING | 06/19/2009 | University of Minnesota | H | -18 |  | 14187870 | 89 | 7.1e-08 |  |  | Zhang-Drescher-Newcomb Method
2108BM036 | 21-D-2008 | 21 | 123142.5 | 0 | 2008_09_05 | 45.2543 | Bituminous Mix | -93.6962 | SPNWB430B Sp, 30% fractionated RAP non-wear, PG 58-28; sent to U of M for LTC fracture. DURING PAVING | 06/19/2009 | University of Minnesota | H | -18 |  | 13607985 | 120 | 7.4e-08 |  |  | Zhang-Drescher-Newcomb Method
2108BM036 | 21-D-2008 | 21 | 123142.5 | 0 | 2008_09_05 | 45.2543 | Bituminous Mix | -93.6962 | SPNWB430B Sp, 30% fractionated RAP non-wear, PG 58-28; sent to U of M for LTC fracture. DURING PAVING | 06/19/2009 | University of Minnesota | H | -18 |  | 12898434 | 178 | 7.8e-08 |  |  | Zhang-Drescher-Newcomb Method
2108BM036 | 21-D-2008 | 21 | 123142.5 | 0 | 2008_09_05 | 45.2543 | Bituminous Mix | -93.6962 | SPNWB430B Sp, 30% fractionated RAP non-wear, PG 58-28; sent to U of M for LTC fracture. DURING PAVING | 06/19/2009 | University of Minnesota | H | -18 |  | 12013894 | 240 | 8.3e-08 |  |  | Zhang-Drescher-Newcomb Method
2108BM036 | 21-D-2008 | 21 | 123142.5 | 0 | 2008_09_05 | 45.2543 | Bituminous Mix | -93.6962 | SPNWB430B Sp, 30% fractionated RAP non-wear, PG 58-28; sent to U of M for LTC fracture. DURING PAVING | 06/19/2009 | University of Minnesota | H | -18 |  | 11000869 | 355 | 9.1e-08 |  |  | Zhang-Drescher-Newcomb Method
2108BM036 | 21-D-2008 | 21 | 123142.5 | 0 | 2008_09_05 | 45.2543 | Bituminous Mix | -93.6962 | SPNWB430B Sp, 30% fractionated RAP non-wear, PG 58-28; sent to U of M for LTC fracture. DURING PAVING | 06/19/2009 | University of Minnesota | H | -18 |  | 10176826 | 500 | 9.8e-08 |  |  | Zhang-Drescher-Newcomb Method
2108BM036 | 21-D-2008 | 21 | 123142.5 | 0 | 2008_09_05 | 45.2543 | Bituminous Mix | -93.6962 | SPNWB430B Sp, 30% fractionated RAP non-wear, PG 58-28; sent to U of M for LTC fracture. DURING PAVING | 06/19/2009 | University of Minnesota | H | -18 |  | 9468388 | 708 | 1.06e-07 |  |  | Zhang-Drescher-Newcomb Method
2108BM036 | 21-D-2008 | 21 | 123142.5 | 0 | 2008_09_05 | 45.2543 | Bituminous Mix | -93.6962 | SPNWB430B Sp, 30% fractionated RAP non-wear, PG 58-28; sent to U of M for LTC fracture. DURING PAVING | 06/19/2009 | University of Minnesota | H | -18 |  | 8741283 | 1000 | 1.14e-07 |  |  | Zhang-Drescher-Newcomb Method
2108BM011 | 21-D-2008 | 21 | 123142.5 | 0 | 2008_09_10 | 45.2543 | Bituminous Mix | -93.6962 | SPWEB440B Sp, 30% fractionated RAP wear, PG 58-28; sent to U of M for LTC fracture. DURING PAVING | 05/01/2012 | University of Minnesota | Cell 21 Wear-7 | -18 | 4450000 | 8650000000 | 500 |  |  |  | 7% air voids
2108BM011 | 21-D-2008 | 21 | 123142.5 | 0 | 2008_09_10 | 45.2543 | Bituminous Mix | -93.6962 | SPWEB440B Sp, 30% fractionated RAP wear, PG 58-28; sent to U of M for LTC fracture. DURING PAVING | 05/01/2012 | University of Minnesota | Cell 21 Wear-6 | -28 | 5010000 | 17730000000 | 500 |  |  |  | 4% air voids
2108BM011 | 21-D-2008 | 21 | 123142.5 | 0 | 2008_09_10 | 45.2543 | Bituminous Mix | -93.6962 | SPWEB440B Sp, 30% fractionated RAP wear, PG 58-28; sent to U of M for LTC fracture. DURING PAVING | 05/01/2012 | University of Minnesota | Cell 21 Wear-9 | -18 | 4820000 | 8850000000 | 500 |  |  |  | 7% air voids
2108BM011 | 21-D-2008 | 21 | 123142.5 | 0 | 2008_09_10 | 45.2543 | Bituminous Mix | -93.6962 | SPWEB440B Sp, 30% fractionated RAP wear, PG 58-28; sent to U of M for LTC fracture. DURING PAVING | 05/01/2012 | University of Minnesota | Cell 21 Wear-10 | -28 | 4300000 | 10300000000 | 500 |  |  |  | 7% air voids
2108BM011 | 21-D-2008 | 21 | 123142.5 | 0 | 2008_09_10 | 45.2543 | Bituminous Mix | -93.6962 | SPWEB440B Sp, 30% fractionated RAP wear, PG 58-28; sent to U of M for LTC fracture. DURING PAVING | 05/01/2012 | University of Minnesota | Cell 21 Wear-11 | -28 | 4440000 | 11730000000 | 500 |  |  |  | 7% air voids
2108BM011 | 21-D-2008 | 21 | 123142.5 | 0 | 2008_09_10 | 45.2543 | Bituminous Mix | -93.6962 | SPWEB440B Sp, 30% fractionated RAP wear, PG 58-28; sent to U of M for LTC fracture. DURING PAVING | 05/01/2012 | University of Minnesota | Cell 21 Wear-12 | -28 | 4070000 | 14540000000 | 500 |  |  |  | 7% air voids
2108BM011 | 21-D-2008 | 21 | 123142.5 | 0 | 2008_09_10 | 45.2543 | Bituminous Mix | -93.6962 | SPWEB440B Sp, 30% fractionated RAP wear, PG 58-28; sent to U of M for LTC fracture. DURING PAVING | 05/01/2012 | University of Minnesota | Cell 21 Wear-13 | -28 | 4300000 | 10580000000 | 500 |  |  |  | 7% air voids, conditioned 5 days at 85 deg C
2108BM011 | 21-D-2008 | 21 | 123142.5 | 0 | 2008_09_10 | 45.2543 | Bituminous Mix | -93.6962 | SPWEB440B Sp, 30% fractionated RAP wear, PG 58-28; sent to U of M for LTC fracture. DURING PAVING | 05/01/2012 | University of Minnesota | Cell 21 Wear-14 | -28 | 4170000 | 13220000000 | 500 |  |  |  | 7% air voids, conditioned 5 days at 85 deg C
2108BM036 | 21-D-2008 | 21 | 123142.5 | 0 | 2008_09_05 | 45.2543 | Bituminous Mix | -93.6962 | SPNWB430B Sp, 30% fractionated RAP non-wear, PG 58-28; sent to U of M for LTC fracture. DURING PAVING | 06/19/2009 | University of Minnesota | H | -30 |  | 25964730 | 4 | 3.9e-08 |  |  | Zhang-Drescher-Newcomb Method
2108BM036 | 21-D-2008 | 21 | 123142.5 | 0 | 2008_09_05 | 45.2543 | Bituminous Mix | -93.6962 | SPNWB430B Sp, 30% fractionated RAP non-wear, PG 58-28; sent to U of M for LTC fracture. DURING PAVING | 06/19/2009 | University of Minnesota | H | -30 |  | 25293857 | 6 | 4e-08 |  |  | Zhang-Drescher-Newcomb Method
2108BM036 | 21-D-2008 | 21 | 123142.5 | 0 | 2008_09_05 | 45.2543 | Bituminous Mix | -93.6962 | SPNWB430B Sp, 30% fractionated RAP non-wear, PG 58-28; sent to U of M for LTC fracture. DURING PAVING | 06/19/2009 | University of Minnesota | H | -6 |  | 10852649 | 1 | 9.2e-08 |  |  | Zhang-Drescher-Newcomb Method
2108BM036 | 21-D-2008 | 21 | 123142.5 | 0 | 2008_09_05 | 45.2543 | Bituminous Mix | -93.6962 | SPNWB430B Sp, 30% fractionated RAP non-wear, PG 58-28; sent to U of M for LTC fracture. DURING PAVING | 06/19/2009 | University of Minnesota | H | -6 |  | 9807566 | 2 | 1.02e-07 |  |  | Zhang-Drescher-Newcomb Method
2108BM036 | 21-D-2008 | 21 | 123142.5 | 0 | 2008_09_05 | 45.2543 | Bituminous Mix | -93.6962 | SPNWB430B Sp, 30% fractionated RAP non-wear, PG 58-28; sent to U of M for LTC fracture. DURING PAVING | 06/19/2009 | University of Minnesota | H | -6 |  | 9592278 | 3 | 1.04e-07 |  |  | Zhang-Drescher-Newcomb Method
2108BM036 | 21-D-2008 | 21 | 123142.5 | 0 | 2008_09_05 | 45.2543 | Bituminous Mix | -93.6962 | SPNWB430B Sp, 30% fractionated RAP non-wear, PG 58-28; sent to U of M for LTC fracture. DURING PAVING | 06/19/2009 | University of Minnesota | H | -6 |  | 8726204 | 4 | 1.15e-07 |  |  | Zhang-Drescher-Newcomb Method
2108BM036 | 21-D-2008 | 21 | 123142.5 | 0 | 2008_09_05 | 45.2543 | Bituminous Mix | -93.6962 | SPNWB430B Sp, 30% fractionated RAP non-wear, PG 58-28; sent to U of M for LTC fracture. DURING PAVING | 06/19/2009 | University of Minnesota | H | -6 |  | 8845478 | 6 | 1.13e-07 |  |  | Zhang-Drescher-Newcomb Method
2108BM036 | 21-D-2008 | 21 | 123142.5 | 0 | 2008_09_05 | 45.2543 | Bituminous Mix | -93.6962 | SPNWB430B Sp, 30% fractionated RAP non-wear, PG 58-28; sent to U of M for LTC fracture. DURING PAVING | 06/19/2009 | University of Minnesota | H | -6 |  | 8305211 | 8 | 1.2e-07 |  |  | Zhang-Drescher-Newcomb Method
2108BM036 | 21-D-2008 | 21 | 123142.5 | 0 | 2008_09_05 | 45.2543 | Bituminous Mix | -93.6962 | SPNWB430B Sp, 30% fractionated RAP non-wear, PG 58-28; sent to U of M for LTC fracture. DURING PAVING | 06/19/2009 | University of Minnesota | H | -6 |  | 7366981 | 11 | 1.36e-07 |  |  | Zhang-Drescher-Newcomb Method
2108BM036 | 21-D-2008 | 21 | 123142.5 | 0 | 2008_09_05 | 45.2543 | Bituminous Mix | -93.6962 | SPNWB430B Sp, 30% fractionated RAP non-wear, PG 58-28; sent to U of M for LTC fracture. DURING PAVING | 06/19/2009 | University of Minnesota | H | -6 |  | 6520447 | 16 | 1.53e-07 |  |  | Zhang-Drescher-Newcomb Method
2108BM036 | 21-D-2008 | 21 | 123142.5 | 0 | 2008_09_05 | 45.2543 | Bituminous Mix | -93.6962 | SPNWB430B Sp, 30% fractionated RAP non-wear, PG 58-28; sent to U of M for LTC fracture. DURING PAVING | 06/19/2009 | University of Minnesota | H | -6 |  | 6311179 | 23 | 1.58e-07 |  |  | Zhang-Drescher-Newcomb Method
2108BM036 | 21-D-2008 | 21 | 123142.5 | 0 | 2008_09_05 | 45.2543 | Bituminous Mix | -93.6962 | SPNWB430B Sp, 30% fractionated RAP non-wear, PG 58-28; sent to U of M for LTC fracture. DURING PAVING | 06/19/2009 | University of Minnesota | H | -6 |  | 5572409 | 32 | 1.79e-07 |  |  | Zhang-Drescher-Newcomb Method
2108BM036 | 21-D-2008 | 21 | 123142.5 | 0 | 2008_09_05 | 45.2543 | Bituminous Mix | -93.6962 | SPNWB430B Sp, 30% fractionated RAP non-wear, PG 58-28; sent to U of M for LTC fracture. DURING PAVING | 06/19/2009 | University of Minnesota | H | -6 |  | 5195293 | 45 | 1.92e-07 |  |  | Zhang-Drescher-Newcomb Method
2108BM036 | 21-D-2008 | 21 | 123142.5 | 0 | 2008_09_05 | 45.2543 | Bituminous Mix | -93.6962 | SPNWB430B Sp, 30% fractionated RAP non-wear, PG 58-28; sent to U of M for LTC fracture. DURING PAVING | 06/19/2009 | University of Minnesota | H | -6 |  | 4753777 | 60 | 2.1e-07 |  |  | Zhang-Drescher-Newcomb Method
2108BM036 | 21-D-2008 | 21 | 123142.5 | 0 | 2008_09_05 | 45.2543 | Bituminous Mix | -93.6962 | SPNWB430B Sp, 30% fractionated RAP non-wear, PG 58-28; sent to U of M for LTC fracture. DURING PAVING | 06/19/2009 | University of Minnesota | H | -6 |  | 3955043 | 89 | 2.53e-07 |  |  | Zhang-Drescher-Newcomb Method
2108BM036 | 21-D-2008 | 21 | 123142.5 | 0 | 2008_09_05 | 45.2543 | Bituminous Mix | -93.6962 | SPNWB430B Sp, 30% fractionated RAP non-wear, PG 58-28; sent to U of M for LTC fracture. DURING PAVING | 06/19/2009 | University of Minnesota | H | -6 |  | 3610144 | 120 | 2.77e-07 |  |  | Zhang-Drescher-Newcomb Method
2108BM036 | 21-D-2008 | 21 | 123142.5 | 0 | 2008_09_05 | 45.2543 | Bituminous Mix | -93.6962 | SPNWB430B Sp, 30% fractionated RAP non-wear, PG 58-28; sent to U of M for LTC fracture. DURING PAVING | 06/19/2009 | University of Minnesota | H | -6 |  | 3060755 | 178 | 3.27e-07 |  |  | Zhang-Drescher-Newcomb Method
2108BM036 | 21-D-2008 | 21 | 123142.5 | 0 | 2008_09_05 | 45.2543 | Bituminous Mix | -93.6962 | SPNWB430B Sp, 30% fractionated RAP non-wear, PG 58-28; sent to U of M for LTC fracture. DURING PAVING | 06/19/2009 | University of Minnesota | H | -6 |  | 2694290 | 240 | 3.71e-07 |  |  | Zhang-Drescher-Newcomb Method
2108BM036 | 21-D-2008 | 21 | 123142.5 | 0 | 2008_09_05 | 45.2543 | Bituminous Mix | -93.6962 | SPNWB430B Sp, 30% fractionated RAP non-wear, PG 58-28; sent to U of M for LTC fracture. DURING PAVING | 06/19/2009 | University of Minnesota | H | -6 |  | 2205454 | 355 | 4.53e-07 |  |  | Zhang-Drescher-Newcomb Method
2110BC004 | 21-D-2008 | 21 | 122887 | -6.5 | 2010_06_02 | 45.2547 | Bituminous Core | -93.6969 | Sent to University of Minnesota. | 05/01/2012 | University of Minnesota | Cell 21 Wear-16 | -28 | 3400000 | 18650000000 | 500 |  |  |  | field cores, 5.1% air voids
2110BC005 | 21-D-2008 | 21 | 122887 | -6 | 2010_06_02 | 45.2547 | Bituminous Core | -93.6969 | Sent to University of Minnesota. | 05/01/2012 | University of Minnesota | Cell 21 Wear-17 | -28 | 3840000 | 18220000000 | 500 |  |  |  | field cores, 5.1% air voids
2110BC006 | 21-D-2008 | 21 | 122887 | -5.5 | 2010_06_02 | 45.2547 | Bituminous Core | -93.6969 | Sent to University of Minnesota. | 05/01/2012 | University of Minnesota | Cell 21 Wear-18 | -28 | 4100000 | 16460000000 | 500 |  |  |  | field cores, 5.1% air voids
2108BM036 | 21-D-2008 | 21 | 123142.5 | 0 | 2008_09_05 | 45.2543 | Bituminous Mix | -93.6962 | SPNWB430B Sp, 30% fractionated RAP non-wear, PG 58-28; sent to U of M for LTC fracture. DURING PAVING | 06/19/2009 | University of Minnesota | H | -30 |  | 32540102 | 32 | 3.1e-08 |  |  | AASHTO T322 Method
2108BM036 | 21-D-2008 | 21 | 123142.5 | 0 | 2008_09_05 | 45.2543 | Bituminous Mix | -93.6962 | SPNWB430B Sp, 30% fractionated RAP non-wear, PG 58-28; sent to U of M for LTC fracture. DURING PAVING | 06/19/2009 | University of Minnesota | H | -30 |  | 31125316 | 45 | 3.2e-08 |  |  | AASHTO T322 Method
2108BM036 | 21-D-2008 | 21 | 123142.5 | 0 | 2008_09_05 | 45.2543 | Bituminous Mix | -93.6962 | SPNWB430B Sp, 30% fractionated RAP non-wear, PG 58-28; sent to U of M for LTC fracture. DURING PAVING | 06/19/2009 | University of Minnesota | H | -30 |  | 30206002 | 60 | 3.3e-08 |  |  | AASHTO T322 Method
2108BM036 | 21-D-2008 | 21 | 123142.5 | 0 | 2008_09_05 | 45.2543 | Bituminous Mix | -93.6962 | SPNWB430B Sp, 30% fractionated RAP non-wear, PG 58-28; sent to U of M for LTC fracture. DURING PAVING | 06/19/2009 | University of Minnesota | H | -30 |  | 23135535 | 120 | 4.3e-08 |  |  | Zhang-Drescher-Newcomb Method
2108BM036 | 21-D-2008 | 21 | 123142.5 | 0 | 2008_09_05 | 45.2543 | Bituminous Mix | -93.6962 | SPNWB430B Sp, 30% fractionated RAP non-wear, PG 58-28; sent to U of M for LTC fracture. DURING PAVING | 06/19/2009 | University of Minnesota | H | -30 |  | 22512259 | 178 | 4.4e-08 |  |  | Zhang-Drescher-Newcomb Method
2108BM036 | 21-D-2008 | 21 | 123142.5 | 0 | 2008_09_05 | 45.2543 | Bituminous Mix | -93.6962 | SPNWB430B Sp, 30% fractionated RAP non-wear, PG 58-28; sent to U of M for LTC fracture. DURING PAVING | 06/19/2009 | University of Minnesota | H | -30 |  | 22500888 | 240 | 4.4e-08 |  |  | Zhang-Drescher-Newcomb Method
2108BM036 | 21-D-2008 | 21 | 123142.5 | 0 | 2008_09_05 | 45.2543 | Bituminous Mix | -93.6962 | SPNWB430B Sp, 30% fractionated RAP non-wear, PG 58-28; sent to U of M for LTC fracture. DURING PAVING | 06/19/2009 | University of Minnesota | H | -30 |  | 21625854 | 4 | 4.6e-08 |  |  | AASHTO T322 Method
2108BM036 | 21-D-2008 | 21 | 123142.5 | 0 | 2008_09_05 | 45.2543 | Bituminous Mix | -93.6962 | SPNWB430B Sp, 30% fractionated RAP non-wear, PG 58-28; sent to U of M for LTC fracture. DURING PAVING | 06/19/2009 | University of Minnesota | H | -30 |  | 21046590 | 6 | 4.8e-08 |  |  | AASHTO T322 Method
2108BM036 | 21-D-2008 | 21 | 123142.5 | 0 | 2008_09_05 | 45.2543 | Bituminous Mix | -93.6962 | SPNWB430B Sp, 30% fractionated RAP non-wear, PG 58-28; sent to U of M for LTC fracture. DURING PAVING | 06/19/2009 | University of Minnesota | H | -30 |  | 20768441 | 8 | 4.8e-08 |  |  | AASHTO T322 Method
2108BM036 | 21-D-2008 | 21 | 123142.5 | 0 | 2008_09_05 | 45.2543 | Bituminous Mix | -93.6962 | SPNWB430B Sp, 30% fractionated RAP non-wear, PG 58-28; sent to U of M for LTC fracture. DURING PAVING | 06/19/2009 | University of Minnesota | H | -30 |  | 20768441 | 11 | 4.8e-08 |  |  | AASHTO T322 Method
2108BM036 | 21-D-2008 | 21 | 123142.5 | 0 | 2008_09_05 | 45.2543 | Bituminous Mix | -93.6962 | SPNWB430B Sp, 30% fractionated RAP non-wear, PG 58-28; sent to U of M for LTC fracture. DURING PAVING | 06/19/2009 | University of Minnesota | H | -30 |  | 20497548 | 16 | 4.9e-08 |  |  | AASHTO T322 Method
2108BM036 | 21-D-2008 | 21 | 123142.5 | 0 | 2008_09_05 | 45.2543 | Bituminous Mix | -93.6962 | SPNWB430B Sp, 30% fractionated RAP non-wear, PG 58-28; sent to U of M for LTC fracture. DURING PAVING | 06/19/2009 | University of Minnesota | H | -30 |  | 19976424 | 23 | 5e-08 |  |  | AASHTO T322 Method
2108BM036 | 21-D-2008 | 21 | 123142.5 | 0 | 2008_09_05 | 45.2543 | Bituminous Mix | -93.6962 | SPNWB430B Sp, 30% fractionated RAP non-wear, PG 58-28; sent to U of M for LTC fracture. DURING PAVING | 06/19/2009 | University of Minnesota | H | -30 |  | 20061430 | 32 | 5e-08 |  |  | AASHTO T322 Method
2108BM036 | 21-D-2008 | 21 | 123142.5 | 0 | 2008_09_05 | 45.2543 | Bituminous Mix | -93.6962 | SPNWB430B Sp, 30% fractionated RAP non-wear, PG 58-28; sent to U of M for LTC fracture. DURING PAVING | 06/19/2009 | University of Minnesota | H | -30 |  | 19892136 | 45 | 5e-08 |  |  | AASHTO T322 Method
2108BM036 | 21-D-2008 | 21 | 123142.5 | 0 | 2008_09_05 | 45.2543 | Bituminous Mix | -93.6962 | SPNWB430B Sp, 30% fractionated RAP non-wear, PG 58-28; sent to U of M for LTC fracture. DURING PAVING | 06/19/2009 | University of Minnesota | H | -30 |  | 18634135 | 60 | 5.4e-08 |  |  | AASHTO T322 Method
2108BM036 | 21-D-2008 | 21 | 123142.5 | 0 | 2008_09_05 | 45.2543 | Bituminous Mix | -93.6962 | SPNWB430B Sp, 30% fractionated RAP non-wear, PG 58-28; sent to U of M for LTC fracture. DURING PAVING | 06/19/2009 | University of Minnesota | H | -30 |  | 18062974 | 89 | 5.5e-08 |  |  | AASHTO T322 Method
2108BM036 | 21-D-2008 | 21 | 123142.5 | 0 | 2008_09_05 | 45.2543 | Bituminous Mix | -93.6962 | SPNWB430B Sp, 30% fractionated RAP non-wear, PG 58-28; sent to U of M for LTC fracture. DURING PAVING | 06/19/2009 | University of Minnesota | H | -30 |  | 18560772 | 120 | 5.4e-08 |  |  | AASHTO T322 Method
2108BM036 | 21-D-2008 | 21 | 123142.5 | 0 | 2008_09_05 | 45.2543 | Bituminous Mix | -93.6962 | SPNWB430B Sp, 30% fractionated RAP non-wear, PG 58-28; sent to U of M for LTC fracture. DURING PAVING | 06/19/2009 | University of Minnesota | H | -30 |  | 17857712 | 178 | 5.6e-08 |  |  | AASHTO T322 Method
2108BM036 | 21-D-2008 | 21 | 123142.5 | 0 | 2008_09_05 | 45.2543 | Bituminous Mix | -93.6962 | SPNWB430B Sp, 30% fractionated RAP non-wear, PG 58-28; sent to U of M for LTC fracture. DURING PAVING | 06/19/2009 | University of Minnesota | H | -30 |  | 17994031 | 240 | 5.6e-08 |  |  | AASHTO T322 Method
2108BM036 | 21-D-2008 | 21 | 123142.5 | 0 | 2008_09_05 | 45.2543 | Bituminous Mix | -93.6962 | SPNWB430B Sp, 30% fractionated RAP non-wear, PG 58-28; sent to U of M for LTC fracture. DURING PAVING | 06/19/2009 | University of Minnesota | H | -30 |  | 18062973 | 355 | 5.5e-08 |  |  | AASHTO T322 Method
2108BM036 | 21-D-2008 | 21 | 123142.5 | 0 | 2008_09_05 | 45.2543 | Bituminous Mix | -93.6962 | SPNWB430B Sp, 30% fractionated RAP non-wear, PG 58-28; sent to U of M for LTC fracture. DURING PAVING | 06/19/2009 | University of Minnesota | H | -30 |  | 17790324 | 500 | 5.6e-08 |  |  | AASHTO T322 Method
2108BM036 | 21-D-2008 | 21 | 123142.5 | 0 | 2008_09_05 | 45.2543 | Bituminous Mix | -93.6962 | SPNWB430B Sp, 30% fractionated RAP non-wear, PG 58-28; sent to U of M for LTC fracture. DURING PAVING | 06/19/2009 | University of Minnesota | H | -30 |  | 17268996 | 708 | 5.8e-08 |  |  | AASHTO T322 Method
2108BM036 | 21-D-2008 | 21 | 123142.5 | 0 | 2008_09_05 | 45.2543 | Bituminous Mix | -93.6962 | SPNWB430B Sp, 30% fractionated RAP non-wear, PG 58-28; sent to U of M for LTC fracture. DURING PAVING | 06/19/2009 | University of Minnesota | H | -30 |  | 17925612 | 1000 | 5.6e-08 |  |  | AASHTO T322 Method
2108BM036 | 21-D-2008 | 21 | 123142.5 | 0 | 2008_09_05 | 45.2543 | Bituminous Mix | -93.6962 | SPNWB430B Sp, 30% fractionated RAP non-wear, PG 58-28; sent to U of M for LTC fracture. DURING PAVING | 06/19/2009 | University of Minnesota | H | -30 |  | 28814186 | 1 | 3.5e-08 |  |  | AASHTO T322 Method
2108BM036 | 21-D-2008 | 21 | 123142.5 | 0 | 2008_09_05 | 45.2543 | Bituminous Mix | -93.6962 | SPNWB430B Sp, 30% fractionated RAP non-wear, PG 58-28; sent to U of M for LTC fracture. DURING PAVING | 06/19/2009 | University of Minnesota | H | -30 |  | 27904266 | 2 | 3.6e-08 |  |  | AASHTO T322 Method
2108BM036 | 21-D-2008 | 21 | 123142.5 | 0 | 2008_09_05 | 45.2543 | Bituminous Mix | -93.6962 | SPNWB430B Sp, 30% fractionated RAP non-wear, PG 58-28; sent to U of M for LTC fracture. DURING PAVING | 06/19/2009 | University of Minnesota | H | -30 |  | 27188771 | 3 | 3.7e-08 |  |  | AASHTO T322 Method
2108BM036 | 21-D-2008 | 21 | 123142.5 | 0 | 2008_09_05 | 45.2543 | Bituminous Mix | -93.6962 | SPNWB430B Sp, 30% fractionated RAP non-wear, PG 58-28; sent to U of M for LTC fracture. DURING PAVING | 06/19/2009 | University of Minnesota | H | -30 |  | 26776820 | 4 | 3.7e-08 |  |  | AASHTO T322 Method
2108BM036 | 21-D-2008 | 21 | 123142.5 | 0 | 2008_09_05 | 45.2543 | Bituminous Mix | -93.6962 | SPNWB430B Sp, 30% fractionated RAP non-wear, PG 58-28; sent to U of M for LTC fracture. DURING PAVING | 06/19/2009 | University of Minnesota | H | -30 |  | 26377167 | 6 | 3.8e-08 |  |  | AASHTO T322 Method
2108BM036 | 21-D-2008 | 21 | 123142.5 | 0 | 2008_09_05 | 45.2543 | Bituminous Mix | -93.6962 | SPNWB430B Sp, 30% fractionated RAP non-wear, PG 58-28; sent to U of M for LTC fracture. DURING PAVING | 06/19/2009 | University of Minnesota | H | -30 |  | 25736944 | 8 | 3.9e-08 |  |  | AASHTO T322 Method
2108BM036 | 21-D-2008 | 21 | 123142.5 | 0 | 2008_09_05 | 45.2543 | Bituminous Mix | -93.6962 | SPNWB430B Sp, 30% fractionated RAP non-wear, PG 58-28; sent to U of M for LTC fracture. DURING PAVING | 06/19/2009 | University of Minnesota | H | -30 |  | 24891129 | 11 | 4e-08 |  |  | AASHTO T322 Method
2108BM036 | 21-D-2008 | 21 | 123142.5 | 0 | 2008_09_05 | 45.2543 | Bituminous Mix | -93.6962 | SPNWB430B Sp, 30% fractionated RAP non-wear, PG 58-28; sent to U of M for LTC fracture. DURING PAVING | 06/19/2009 | University of Minnesota | H | -30 |  | 24545419 | 16 | 4.1e-08 |  |  | AASHTO T322 Method
2108BM036 | 21-D-2008 | 21 | 123142.5 | 0 | 2008_09_05 | 45.2543 | Bituminous Mix | -93.6962 | SPNWB430B Sp, 30% fractionated RAP non-wear, PG 58-28; sent to U of M for LTC fracture. DURING PAVING | 06/19/2009 | University of Minnesota | H | -30 |  | 24659584 | 23 | 4.1e-08 |  |  | AASHTO T322 Method
2108BM036 | 21-D-2008 | 21 | 123142.5 | 0 | 2008_09_05 | 45.2543 | Bituminous Mix | -93.6962 | SPNWB430B Sp, 30% fractionated RAP non-wear, PG 58-28; sent to U of M for LTC fracture. DURING PAVING | 06/19/2009 | University of Minnesota | H | -30 |  | 23882029 | 32 | 4.2e-08 |  |  | AASHTO T322 Method
2108BM036 | 21-D-2008 | 21 | 123142.5 | 0 | 2008_09_05 | 45.2543 | Bituminous Mix | -93.6962 | SPNWB430B Sp, 30% fractionated RAP non-wear, PG 58-28; sent to U of M for LTC fracture. DURING PAVING | 06/19/2009 | University of Minnesota | H | -30 |  | 23253555 | 45 | 4.3e-08 |  |  | AASHTO T322 Method
2108BM036 | 21-D-2008 | 21 | 123142.5 | 0 | 2008_09_05 | 45.2543 | Bituminous Mix | -93.6962 | SPNWB430B Sp, 30% fractionated RAP non-wear, PG 58-28; sent to U of M for LTC fracture. DURING PAVING | 06/19/2009 | University of Minnesota | H | -30 |  | 22276515 | 60 | 4.5e-08 |  |  | AASHTO T322 Method
2108BM036 | 21-D-2008 | 21 | 123142.5 | 0 | 2008_09_05 | 45.2543 | Bituminous Mix | -93.6962 | SPNWB430B Sp, 30% fractionated RAP non-wear, PG 58-28; sent to U of M for LTC fracture. DURING PAVING | 06/19/2009 | University of Minnesota | H | -30 |  | 21908308 | 89 | 4.6e-08 |  |  | AASHTO T322 Method
2108BM036 | 21-D-2008 | 21 | 123142.5 | 0 | 2008_09_05 | 45.2543 | Bituminous Mix | -93.6962 | SPNWB430B Sp, 30% fractionated RAP non-wear, PG 58-28; sent to U of M for LTC fracture. DURING PAVING | 06/19/2009 | University of Minnesota | H | -30 |  | 21122751 | 120 | 4.7e-08 |  |  | AASHTO T322 Method
2108BM036 | 21-D-2008 | 21 | 123142.5 | 0 | 2008_09_05 | 45.2543 | Bituminous Mix | -93.6962 | SPNWB430B Sp, 30% fractionated RAP non-wear, PG 58-28; sent to U of M for LTC fracture. DURING PAVING | 06/19/2009 | University of Minnesota | H | -30 |  | 20158976 | 178 | 5e-08 |  |  | AASHTO T322 Method
2108BM036 | 21-D-2008 | 21 | 123142.5 | 0 | 2008_09_05 | 45.2543 | Bituminous Mix | -93.6962 | SPNWB430B Sp, 30% fractionated RAP non-wear, PG 58-28; sent to U of M for LTC fracture. DURING PAVING | 06/19/2009 | University of Minnesota | H | -30 |  | 19420552 | 240 | 5.2e-08 |  |  | AASHTO T322 Method
2108BM036 | 21-D-2008 | 21 | 123142.5 | 0 | 2008_09_05 | 45.2543 | Bituminous Mix | -93.6962 | SPNWB430B Sp, 30% fractionated RAP non-wear, PG 58-28; sent to U of M for LTC fracture. DURING PAVING | 06/19/2009 | University of Minnesota | H | -30 |  | 18734313 | 355 | 5.3e-08 |  |  | AASHTO T322 Method
2108BM036 | 21-D-2008 | 21 | 123142.5 | 0 | 2008_09_05 | 45.2543 | Bituminous Mix | -93.6962 | SPNWB430B Sp, 30% fractionated RAP non-wear, PG 58-28; sent to U of M for LTC fracture. DURING PAVING | 06/19/2009 | University of Minnesota | H | -30 |  | 18602844 | 500 | 5.4e-08 |  |  | AASHTO T322 Method
2108BM036 | 21-D-2008 | 21 | 123142.5 | 0 | 2008_09_05 | 45.2543 | Bituminous Mix | -93.6962 | SPNWB430B Sp, 30% fractionated RAP non-wear, PG 58-28; sent to U of M for LTC fracture. DURING PAVING | 06/19/2009 | University of Minnesota | H | -30 |  | 17497725 | 708 | 5.7e-08 |  |  | AASHTO T322 Method
2108BM036 | 21-D-2008 | 21 | 123142.5 | 0 | 2008_09_05 | 45.2543 | Bituminous Mix | -93.6962 | SPNWB430B Sp, 30% fractionated RAP non-wear, PG 58-28; sent to U of M for LTC fracture. DURING PAVING | 06/19/2009 | University of Minnesota | H | -6 |  | 1693557 | 708 | 5.9e-07 |  |  | AASHTO T322 Method
2108BM036 | 21-D-2008 | 21 | 123142.5 | 0 | 2008_09_05 | 45.2543 | Bituminous Mix | -93.6962 | SPNWB430B Sp, 30% fractionated RAP non-wear, PG 58-28; sent to U of M for LTC fracture. DURING PAVING | 06/19/2009 | University of Minnesota | H | -6 |  | 1434625 | 1000 | 6.97e-07 |  |  | AASHTO T322 Method
2108BM036 | 21-D-2008 | 21 | 123142.5 | 0 | 2008_09_05 | 45.2543 | Bituminous Mix | -93.6962 | SPNWB430B Sp, 30% fractionated RAP non-wear, PG 58-28; sent to U of M for LTC fracture. DURING PAVING | 06/19/2009 | University of Minnesota | H | -30 |  | 38488286 | 2 | 2.6e-08 |  |  | AASHTO T322 Method
2108BM036 | 21-D-2008 | 21 | 123142.5 | 0 | 2008_09_05 | 45.2543 | Bituminous Mix | -93.6962 | SPNWB430B Sp, 30% fractionated RAP non-wear, PG 58-28; sent to U of M for LTC fracture. DURING PAVING | 06/19/2009 | University of Minnesota | H | -30 |  | 38488286 | 3 | 2.6e-08 |  |  | AASHTO T322 Method
2108BM036 | 21-D-2008 | 21 | 123142.5 | 0 | 2008_09_05 | 45.2543 | Bituminous Mix | -93.6962 | SPNWB430B Sp, 30% fractionated RAP non-wear, PG 58-28; sent to U of M for LTC fracture. DURING PAVING | 06/19/2009 | University of Minnesota | H | -30 |  | 37678007 | 4 | 2.7e-08 |  |  | AASHTO T322 Method
2108BM036 | 21-D-2008 | 21 | 123142.5 | 0 | 2008_09_05 | 45.2543 | Bituminous Mix | -93.6962 | SPNWB430B Sp, 30% fractionated RAP non-wear, PG 58-28; sent to U of M for LTC fracture. DURING PAVING | 06/19/2009 | University of Minnesota | H | -30 |  | 37678007 | 6 | 2.7e-08 |  |  | AASHTO T322 Method
2108BM036 | 21-D-2008 | 21 | 123142.5 | 0 | 2008_09_05 | 45.2543 | Bituminous Mix | -93.6962 | SPNWB430B Sp, 30% fractionated RAP non-wear, PG 58-28; sent to U of M for LTC fracture. DURING PAVING | 06/19/2009 | University of Minnesota | H | -30 |  | 36711904 | 8 | 2.7e-08 |  |  | AASHTO T322 Method
2108BM036 | 21-D-2008 | 21 | 123142.5 | 0 | 2008_09_05 | 45.2543 | Bituminous Mix | -93.6962 | SPNWB430B Sp, 30% fractionated RAP non-wear, PG 58-28; sent to U of M for LTC fracture. DURING PAVING | 06/19/2009 | University of Minnesota | H | -30 |  | 35265131 | 11 | 2.8e-08 |  |  | AASHTO T322 Method
2108BM036 | 21-D-2008 | 21 | 123142.5 | 0 | 2008_09_05 | 45.2543 | Bituminous Mix | -93.6962 | SPNWB430B Sp, 30% fractionated RAP non-wear, PG 58-28; sent to U of M for LTC fracture. DURING PAVING | 06/19/2009 | University of Minnesota | H | -30 |  | 34417413 | 16 | 2.9e-08 |  |  | AASHTO T322 Method
2108BM036 | 21-D-2008 | 21 | 123142.5 | 0 | 2008_09_05 | 45.2543 | Bituminous Mix | -93.6962 | SPNWB430B Sp, 30% fractionated RAP non-wear, PG 58-28; sent to U of M for LTC fracture. DURING PAVING | 06/19/2009 | University of Minnesota | H | -30 |  | 33768029 | 23 | 3e-08 |  |  | AASHTO T322 Method
2108BM036 | 21-D-2008 | 21 | 123142.5 | 0 | 2008_09_05 | 45.2543 | Bituminous Mix | -93.6962 | SPNWB430B Sp, 30% fractionated RAP non-wear, PG 58-28; sent to U of M for LTC fracture. DURING PAVING | 06/19/2009 | University of Minnesota | H | -6 |  | 6694051 | 23 | 1.49e-07 |  |  | AASHTO T322 Method
2108BM036 | 21-D-2008 | 21 | 123142.5 | 0 | 2008_09_05 | 45.2543 | Bituminous Mix | -93.6962 | SPNWB430B Sp, 30% fractionated RAP non-wear, PG 58-28; sent to U of M for LTC fracture. DURING PAVING | 06/19/2009 | University of Minnesota | H | -6 |  | 5822431 | 32 | 1.72e-07 |  |  | AASHTO T322 Method
2108BM036 | 21-D-2008 | 21 | 123142.5 | 0 | 2008_09_05 | 45.2543 | Bituminous Mix | -93.6962 | SPNWB430B Sp, 30% fractionated RAP non-wear, PG 58-28; sent to U of M for LTC fracture. DURING PAVING | 06/19/2009 | University of Minnesota | H | -6 |  | 5199566 | 45 | 1.92e-07 |  |  | AASHTO T322 Method
2108BM036 | 21-D-2008 | 21 | 123142.5 | 0 | 2008_09_05 | 45.2543 | Bituminous Mix | -93.6962 | SPNWB430B Sp, 30% fractionated RAP non-wear, PG 58-28; sent to U of M for LTC fracture. DURING PAVING | 06/19/2009 | University of Minnesota | H | -30 |  | 28295743 | 89 | 3.5e-08 |  |  | AASHTO T322 Method
2108BM036 | 21-D-2008 | 21 | 123142.5 | 0 | 2008_09_05 | 45.2543 | Bituminous Mix | -93.6962 | SPNWB430B Sp, 30% fractionated RAP non-wear, PG 58-28; sent to U of M for LTC fracture. DURING PAVING | 06/19/2009 | University of Minnesota | H | -30 |  | 27747377 | 120 | 3.6e-08 |  |  | AASHTO T322 Method
2108BM036 | 21-D-2008 | 21 | 123142.5 | 0 | 2008_09_05 | 45.2543 | Bituminous Mix | -93.6962 | SPNWB430B Sp, 30% fractionated RAP non-wear, PG 58-28; sent to U of M for LTC fracture. DURING PAVING | 06/19/2009 | University of Minnesota | H | -30 |  | 26712028 | 178 | 3.7e-08 |  |  | AASHTO T322 Method
2108BM036 | 21-D-2008 | 21 | 123142.5 | 0 | 2008_09_05 | 45.2543 | Bituminous Mix | -93.6962 | SPNWB430B Sp, 30% fractionated RAP non-wear, PG 58-28; sent to U of M for LTC fracture. DURING PAVING | 06/19/2009 | University of Minnesota | H | -30 |  | 25658866 | 240 | 3.9e-08 |  |  | AASHTO T322 Method
2108BM036 | 21-D-2008 | 21 | 123142.5 | 0 | 2008_09_05 | 45.2543 | Bituminous Mix | -93.6962 | SPNWB430B Sp, 30% fractionated RAP non-wear, PG 58-28; sent to U of M for LTC fracture. DURING PAVING | 06/19/2009 | University of Minnesota | H | -30 |  | 23783468 | 355 | 4.2e-08 |  |  | AASHTO T322 Method
2108BM036 | 21-D-2008 | 21 | 123142.5 | 0 | 2008_09_05 | 45.2543 | Bituminous Mix | -93.6962 | SPNWB430B Sp, 30% fractionated RAP non-wear, PG 58-28; sent to U of M for LTC fracture. DURING PAVING | 06/19/2009 | University of Minnesota | H | -30 |  | 22726426 | 500 | 4.4e-08 |  |  | AASHTO T322 Method
2108BM036 | 21-D-2008 | 21 | 123142.5 | 0 | 2008_09_05 | 45.2543 | Bituminous Mix | -93.6962 | SPNWB430B Sp, 30% fractionated RAP non-wear, PG 58-28; sent to U of M for LTC fracture. DURING PAVING | 06/19/2009 | University of Minnesota | H | -30 |  | 21892430 | 708 | 4.6e-08 |  |  | AASHTO T322 Method
2108BM036 | 21-D-2008 | 21 | 123142.5 | 0 | 2008_09_05 | 45.2543 | Bituminous Mix | -93.6962 | SPNWB430B Sp, 30% fractionated RAP non-wear, PG 58-28; sent to U of M for LTC fracture. DURING PAVING | 06/19/2009 | University of Minnesota | H | -30 |  | 21369625 | 1000 | 4.7e-08 |  |  | AASHTO T322 Method
2108BM036 | 21-D-2008 | 21 | 123142.5 | 0 | 2008_09_05 | 45.2543 | Bituminous Mix | -93.6962 | SPNWB430B Sp, 30% fractionated RAP non-wear, PG 58-28; sent to U of M for LTC fracture. DURING PAVING | 06/19/2009 | University of Minnesota | H | -30 |  | 29965928 | 1 | 3.3e-08 |  |  | Zhang-Drescher-Newcomb Method
2108BM036 | 21-D-2008 | 21 | 123142.5 | 0 | 2008_09_05 | 45.2543 | Bituminous Mix | -93.6962 | SPNWB430B Sp, 30% fractionated RAP non-wear, PG 58-28; sent to U of M for LTC fracture. DURING PAVING | 06/19/2009 | University of Minnesota | H | -30 |  | 31032231 | 2 | 3.2e-08 |  |  | Zhang-Drescher-Newcomb Method
2108BM036 | 21-D-2008 | 21 | 123142.5 | 0 | 2008_09_05 | 45.2543 | Bituminous Mix | -93.6962 | SPNWB430B Sp, 30% fractionated RAP non-wear, PG 58-28; sent to U of M for LTC fracture. DURING PAVING | 06/19/2009 | University of Minnesota | H | -30 |  | 30155096 | 3 | 3.3e-08 |  |  | Zhang-Drescher-Newcomb Method
2108BM036 | 21-D-2008 | 21 | 123142.5 | 0 | 2008_09_05 | 45.2543 | Bituminous Mix | -93.6962 | SPNWB430B Sp, 30% fractionated RAP non-wear, PG 58-28; sent to U of M for LTC fracture. DURING PAVING | 06/19/2009 | University of Minnesota | H | -30 |  | 29715624 | 4 | 3.4e-08 |  |  | Zhang-Drescher-Newcomb Method
2108BM036 | 21-D-2008 | 21 | 123142.5 | 0 | 2008_09_05 | 45.2543 | Bituminous Mix | -93.6962 | SPNWB430B Sp, 30% fractionated RAP non-wear, PG 58-28; sent to U of M for LTC fracture. DURING PAVING | 06/19/2009 | University of Minnesota | H | -30 |  | 29326186 | 6 | 3.4e-08 |  |  | Zhang-Drescher-Newcomb Method
2108BM036 | 21-D-2008 | 21 | 123142.5 | 0 | 2008_09_05 | 45.2543 | Bituminous Mix | -93.6962 | SPNWB430B Sp, 30% fractionated RAP non-wear, PG 58-28; sent to U of M for LTC fracture. DURING PAVING | 06/19/2009 | University of Minnesota | H | -30 |  | 28660035 | 8 | 3.5e-08 |  |  | Zhang-Drescher-Newcomb Method
2108BM036 | 21-D-2008 | 21 | 123142.5 | 0 | 2008_09_05 | 45.2543 | Bituminous Mix | -93.6962 | SPNWB430B Sp, 30% fractionated RAP non-wear, PG 58-28; sent to U of M for LTC fracture. DURING PAVING | 06/19/2009 | University of Minnesota | H | -30 |  | 27580343 | 11 | 3.6e-08 |  |  | Zhang-Drescher-Newcomb Method
2108BM036 | 21-D-2008 | 21 | 123142.5 | 0 | 2008_09_05 | 45.2543 | Bituminous Mix | -93.6962 | SPNWB430B Sp, 30% fractionated RAP non-wear, PG 58-28; sent to U of M for LTC fracture. DURING PAVING | 06/19/2009 | University of Minnesota | H | -30 |  | 26743859 | 16 | 3.7e-08 |  |  | Zhang-Drescher-Newcomb Method
2108BM036 | 21-D-2008 | 21 | 123142.5 | 0 | 2008_09_05 | 45.2543 | Bituminous Mix | -93.6962 | SPNWB430B Sp, 30% fractionated RAP non-wear, PG 58-28; sent to U of M for LTC fracture. DURING PAVING | 06/19/2009 | University of Minnesota | H | -30 |  | 26996481 | 23 | 3.7e-08 |  |  | Zhang-Drescher-Newcomb Method
2108BM036 | 21-D-2008 | 21 | 123142.5 | 0 | 2008_09_05 | 45.2543 | Bituminous Mix | -93.6962 | SPNWB430B Sp, 30% fractionated RAP non-wear, PG 58-28; sent to U of M for LTC fracture. DURING PAVING | 06/19/2009 | University of Minnesota | H | -30 |  | 25481664 | 32 | 3.9e-08 |  |  | Zhang-Drescher-Newcomb Method
2108BM036 | 21-D-2008 | 21 | 123142.5 | 0 | 2008_09_05 | 45.2543 | Bituminous Mix | -93.6962 | SPNWB430B Sp, 30% fractionated RAP non-wear, PG 58-28; sent to U of M for LTC fracture. DURING PAVING | 06/19/2009 | University of Minnesota | H | -30 |  | 25023771 | 45 | 4e-08 |  |  | Zhang-Drescher-Newcomb Method
2108BM036 | 21-D-2008 | 21 | 123142.5 | 0 | 2008_09_05 | 45.2543 | Bituminous Mix | -93.6962 | SPNWB430B Sp, 30% fractionated RAP non-wear, PG 58-28; sent to U of M for LTC fracture. DURING PAVING | 06/19/2009 | University of Minnesota | H | -30 |  | 25205446 | 60 | 4e-08 |  |  | Zhang-Drescher-Newcomb Method
2108BM036 | 21-D-2008 | 21 | 123142.5 | 0 | 2008_09_05 | 45.2543 | Bituminous Mix | -93.6962 | SPNWB430B Sp, 30% fractionated RAP non-wear, PG 58-28; sent to U of M for LTC fracture. DURING PAVING | 06/19/2009 | University of Minnesota | H | -30 |  | 24350690 | 89 | 4.1e-08 |  |  | Zhang-Drescher-Newcomb Method
2108BM036 | 21-D-2008 | 21 | 123142.5 | 0 | 2008_09_05 | 45.2543 | Bituminous Mix | -93.6962 | SPNWB430B Sp, 30% fractionated RAP non-wear, PG 58-28; sent to U of M for LTC fracture. DURING PAVING | 06/19/2009 | University of Minnesota | H | -30 |  | 22689197 | 120 | 4.4e-08 |  |  | Zhang-Drescher-Newcomb Method
2108BM036 | 21-D-2008 | 21 | 123142.5 | 0 | 2008_09_05 | 45.2543 | Bituminous Mix | -93.6962 | SPNWB430B Sp, 30% fractionated RAP non-wear, PG 58-28; sent to U of M for LTC fracture. DURING PAVING | 06/19/2009 | University of Minnesota | H | -30 |  | 21440884 | 178 | 4.7e-08 |  |  | Zhang-Drescher-Newcomb Method
2108BM036 | 21-D-2008 | 21 | 123142.5 | 0 | 2008_09_05 | 45.2543 | Bituminous Mix | -93.6962 | SPNWB430B Sp, 30% fractionated RAP non-wear, PG 58-28; sent to U of M for LTC fracture. DURING PAVING | 06/19/2009 | University of Minnesota | H | -30 |  | 20505491 | 240 | 4.9e-08 |  |  | Zhang-Drescher-Newcomb Method
2108BM036 | 21-D-2008 | 21 | 123142.5 | 0 | 2008_09_05 | 45.2543 | Bituminous Mix | -93.6962 | SPNWB430B Sp, 30% fractionated RAP non-wear, PG 58-28; sent to U of M for LTC fracture. DURING PAVING | 06/19/2009 | University of Minnesota | H | -30 |  | 19024776 | 355 | 5.3e-08 |  |  | Zhang-Drescher-Newcomb Method
2108BM036 | 21-D-2008 | 21 | 123142.5 | 0 | 2008_09_05 | 45.2543 | Bituminous Mix | -93.6962 | SPNWB430B Sp, 30% fractionated RAP non-wear, PG 58-28; sent to U of M for LTC fracture. DURING PAVING | 06/19/2009 | University of Minnesota | H | -30 |  | 17951191 | 500 | 5.6e-08 |  |  | Zhang-Drescher-Newcomb Method
2108BM036 | 21-D-2008 | 21 | 123142.5 | 0 | 2008_09_05 | 45.2543 | Bituminous Mix | -93.6962 | SPNWB430B Sp, 30% fractionated RAP non-wear, PG 58-28; sent to U of M for LTC fracture. DURING PAVING | 06/19/2009 | University of Minnesota | H | -30 |  | 17272343 | 708 | 5.8e-08 |  |  | Zhang-Drescher-Newcomb Method
2108BM036 | 21-D-2008 | 21 | 123142.5 | 0 | 2008_09_05 | 45.2543 | Bituminous Mix | -93.6962 | SPNWB430B Sp, 30% fractionated RAP non-wear, PG 58-28; sent to U of M for LTC fracture. DURING PAVING | 06/19/2009 | University of Minnesota | H | -30 |  | 16058223 | 1000 | 6.2e-08 |  |  | Zhang-Drescher-Newcomb Method
2108BM036 | 21-D-2008 | 21 | 123142.5 | 0 | 2008_09_05 | 45.2543 | Bituminous Mix | -93.6962 | SPNWB430B Sp, 30% fractionated RAP non-wear, PG 58-28; sent to U of M for LTC fracture. DURING PAVING | 06/19/2009 | University of Minnesota | H | -30 |  | 29173573 | 1 | 3.4e-08 |  |  | Zhang-Drescher-Newcomb Method
2108BM036 | 21-D-2008 | 21 | 123142.5 | 0 | 2008_09_05 | 45.2543 | Bituminous Mix | -93.6962 | SPNWB430B Sp, 30% fractionated RAP non-wear, PG 58-28; sent to U of M for LTC fracture. DURING PAVING | 06/19/2009 | University of Minnesota | H | -30 |  | 28288820 | 2 | 3.5e-08 |  |  | Zhang-Drescher-Newcomb Method
2108BM036 | 21-D-2008 | 21 | 123142.5 | 0 | 2008_09_05 | 45.2543 | Bituminous Mix | -93.6962 | SPNWB430B Sp, 30% fractionated RAP non-wear, PG 58-28; sent to U of M for LTC fracture. DURING PAVING | 06/19/2009 | University of Minnesota | H | -30 |  | 27977819 | 3 | 3.6e-08 |  |  | Zhang-Drescher-Newcomb Method
2108BM036 | 21-D-2008 | 21 | 123142.5 | 0 | 2008_09_05 | 45.2543 | Bituminous Mix | -93.6962 | SPNWB430B Sp, 30% fractionated RAP non-wear, PG 58-28; sent to U of M for LTC fracture. DURING PAVING | 06/19/2009 | University of Minnesota | H | -30 |  | 27428232 | 4 | 3.7e-08 |  |  | Zhang-Drescher-Newcomb Method
2108BM036 | 21-D-2008 | 21 | 123142.5 | 0 | 2008_09_05 | 45.2543 | Bituminous Mix | -93.6962 | SPNWB430B Sp, 30% fractionated RAP non-wear, PG 58-28; sent to U of M for LTC fracture. DURING PAVING | 06/19/2009 | University of Minnesota | H | -30 |  | 26987009 | 6 | 3.7e-08 |  |  | Zhang-Drescher-Newcomb Method
2108BM036 | 21-D-2008 | 21 | 123142.5 | 0 | 2008_09_05 | 45.2543 | Bituminous Mix | -93.6962 | SPNWB430B Sp, 30% fractionated RAP non-wear, PG 58-28; sent to U of M for LTC fracture. DURING PAVING | 06/19/2009 | University of Minnesota | H | -30 |  | 26703831 | 8 | 3.7e-08 |  |  | Zhang-Drescher-Newcomb Method
2108BM036 | 21-D-2008 | 21 | 123142.5 | 0 | 2008_09_05 | 45.2543 | Bituminous Mix | -93.6962 | SPNWB430B Sp, 30% fractionated RAP non-wear, PG 58-28; sent to U of M for LTC fracture. DURING PAVING | 06/19/2009 | University of Minnesota | H | -30 |  | 26484644 | 11 | 3.8e-08 |  |  | Zhang-Drescher-Newcomb Method
2108BM036 | 21-D-2008 | 21 | 123142.5 | 0 | 2008_09_05 | 45.2543 | Bituminous Mix | -93.6962 | SPNWB430B Sp, 30% fractionated RAP non-wear, PG 58-28; sent to U of M for LTC fracture. DURING PAVING | 06/19/2009 | University of Minnesota | H | -30 |  | 25671089 | 16 | 3.9e-08 |  |  | Zhang-Drescher-Newcomb Method
2108BM036 | 21-D-2008 | 21 | 123142.5 | 0 | 2008_09_05 | 45.2543 | Bituminous Mix | -93.6962 | SPNWB430B Sp, 30% fractionated RAP non-wear, PG 58-28; sent to U of M for LTC fracture. DURING PAVING | 06/19/2009 | University of Minnesota | H | -30 |  | 24511363 | 23 | 4.1e-08 |  |  | Zhang-Drescher-Newcomb Method
2108BM036 | 21-D-2008 | 21 | 123142.5 | 0 | 2008_09_05 | 45.2543 | Bituminous Mix | -93.6962 | SPNWB430B Sp, 30% fractionated RAP non-wear, PG 58-28; sent to U of M for LTC fracture. DURING PAVING | 06/19/2009 | University of Minnesota | H | -30 |  | 24185243 | 32 | 4.1e-08 |  |  | Zhang-Drescher-Newcomb Method
2108BM036 | 21-D-2008 | 21 | 123142.5 | 0 | 2008_09_05 | 45.2543 | Bituminous Mix | -93.6962 | SPNWB430B Sp, 30% fractionated RAP non-wear, PG 58-28; sent to U of M for LTC fracture. DURING PAVING | 06/19/2009 | University of Minnesota | H | -30 |  | 23912540 | 45 | 4.2e-08 |  |  | Zhang-Drescher-Newcomb Method
2108BM036 | 21-D-2008 | 21 | 123142.5 | 0 | 2008_09_05 | 45.2543 | Bituminous Mix | -93.6962 | SPNWB430B Sp, 30% fractionated RAP non-wear, PG 58-28; sent to U of M for LTC fracture. DURING PAVING | 06/19/2009 | University of Minnesota | H | -30 |  | 23604530 | 60 | 4.2e-08 |  |  | Zhang-Drescher-Newcomb Method
2108BM036 | 21-D-2008 | 21 | 123142.5 | 0 | 2008_09_05 | 45.2543 | Bituminous Mix | -93.6962 | SPNWB430B Sp, 30% fractionated RAP non-wear, PG 58-28; sent to U of M for LTC fracture. DURING PAVING | 06/19/2009 | University of Minnesota | H | -30 |  | 22481677 | 89 | 4.5e-08 |  |  | Zhang-Drescher-Newcomb Method
2108BM036 | 21-D-2008 | 21 | 123142.5 | 0 | 2008_09_05 | 45.2543 | Bituminous Mix | -93.6962 | SPNWB430B Sp, 30% fractionated RAP non-wear, PG 58-28; sent to U of M for LTC fracture. DURING PAVING | 06/19/2009 | University of Minnesota | H | -30 |  | 21896987 | 120 | 4.6e-08 |  |  | Zhang-Drescher-Newcomb Method
2108BM036 | 21-D-2008 | 21 | 123142.5 | 0 | 2008_09_05 | 45.2543 | Bituminous Mix | -93.6962 | SPNWB430B Sp, 30% fractionated RAP non-wear, PG 58-28; sent to U of M for LTC fracture. DURING PAVING | 06/19/2009 | University of Minnesota | H | -30 |  | 21398813 | 178 | 4.7e-08 |  |  | Zhang-Drescher-Newcomb Method
2108BM036 | 21-D-2008 | 21 | 123142.5 | 0 | 2008_09_05 | 45.2543 | Bituminous Mix | -93.6962 | SPNWB430B Sp, 30% fractionated RAP non-wear, PG 58-28; sent to U of M for LTC fracture. DURING PAVING | 06/19/2009 | University of Minnesota | H | -30 |  | 20782254 | 240 | 4.8e-08 |  |  | Zhang-Drescher-Newcomb Method
2108BM036 | 21-D-2008 | 21 | 123142.5 | 0 | 2008_09_05 | 45.2543 | Bituminous Mix | -93.6962 | SPNWB430B Sp, 30% fractionated RAP non-wear, PG 58-28; sent to U of M for LTC fracture. DURING PAVING | 06/19/2009 | University of Minnesota | H | -30 |  | 19862899 | 355 | 5e-08 |  |  | Zhang-Drescher-Newcomb Method
2108BM036 | 21-D-2008 | 21 | 123142.5 | 0 | 2008_09_05 | 45.2543 | Bituminous Mix | -93.6962 | SPNWB430B Sp, 30% fractionated RAP non-wear, PG 58-28; sent to U of M for LTC fracture. DURING PAVING | 06/19/2009 | University of Minnesota | H | -30 |  | 18441502 | 500 | 5.4e-08 |  |  | Zhang-Drescher-Newcomb Method
2108BM036 | 21-D-2008 | 21 | 123142.5 | 0 | 2008_09_05 | 45.2543 | Bituminous Mix | -93.6962 | SPNWB430B Sp, 30% fractionated RAP non-wear, PG 58-28; sent to U of M for LTC fracture. DURING PAVING | 06/19/2009 | University of Minnesota | H | -30 |  | 18089786 | 708 | 5.5e-08 |  |  | Zhang-Drescher-Newcomb Method
2108BM036 | 21-D-2008 | 21 | 123142.5 | 0 | 2008_09_05 | 45.2543 | Bituminous Mix | -93.6962 | SPNWB430B Sp, 30% fractionated RAP non-wear, PG 58-28; sent to U of M for LTC fracture. DURING PAVING | 06/19/2009 | University of Minnesota | H | -30 |  | 17212119 | 1000 | 5.8e-08 |  |  | Zhang-Drescher-Newcomb Method
2108BM036 | 21-D-2008 | 21 | 123142.5 | 0 | 2008_09_05 | 45.2543 | Bituminous Mix | -93.6962 | SPNWB430B Sp, 30% fractionated RAP non-wear, PG 58-28; sent to U of M for LTC fracture. DURING PAVING | 06/19/2009 | University of Minnesota | H | -30 |  | 27072863 | 1 | 3.7e-08 |  |  | Zhang-Drescher-Newcomb Method
2108BM036 | 21-D-2008 | 21 | 123142.5 | 0 | 2008_09_05 | 45.2543 | Bituminous Mix | -93.6962 | SPNWB430B Sp, 30% fractionated RAP non-wear, PG 58-28; sent to U of M for LTC fracture. DURING PAVING | 06/19/2009 | University of Minnesota | H | -30 |  | 26481155 | 2 | 3.8e-08 |  |  | Zhang-Drescher-Newcomb Method
2108BM036 | 21-D-2008 | 21 | 123142.5 | 0 | 2008_09_05 | 45.2543 | Bituminous Mix | -93.6962 | SPNWB430B Sp, 30% fractionated RAP non-wear, PG 58-28; sent to U of M for LTC fracture. DURING PAVING | 06/19/2009 | University of Minnesota | H | -30 |  | 25935486 | 3 | 3.9e-08 |  |  | Zhang-Drescher-Newcomb Method
2108BM036 | 21-D-2008 | 21 | 123142.5 | 0 | 2008_09_05 | 45.2543 | Bituminous Mix | -93.6962 | SPNWB430B Sp, 30% fractionated RAP non-wear, PG 58-28; sent to U of M for LTC fracture. DURING PAVING | 06/19/2009 | University of Minnesota | H | -6 |  | 12151150 | 1 | 8.2e-08 |  |  | AASHTO T322 Method
2108BM036 | 21-D-2008 | 21 | 123142.5 | 0 | 2008_09_05 | 45.2543 | Bituminous Mix | -93.6962 | SPNWB430B Sp, 30% fractionated RAP non-wear, PG 58-28; sent to U of M for LTC fracture. DURING PAVING | 06/19/2009 | University of Minnesota | H | -6 |  | 10959863 | 2 | 9.1e-08 |  |  | AASHTO T322 Method
2108BM036 | 21-D-2008 | 21 | 123142.5 | 0 | 2008_09_05 | 45.2543 | Bituminous Mix | -93.6962 | SPNWB430B Sp, 30% fractionated RAP non-wear, PG 58-28; sent to U of M for LTC fracture. DURING PAVING | 06/19/2009 | University of Minnesota | H | -30 |  | 25129963 | 8 | 4e-08 |  |  | Zhang-Drescher-Newcomb Method
2108BM036 | 21-D-2008 | 21 | 123142.5 | 0 | 2008_09_05 | 45.2543 | Bituminous Mix | -93.6962 | SPNWB430B Sp, 30% fractionated RAP non-wear, PG 58-28; sent to U of M for LTC fracture. DURING PAVING | 06/19/2009 | University of Minnesota | H | -30 |  | 25184934 | 11 | 4e-08 |  |  | Zhang-Drescher-Newcomb Method
2108BM036 | 21-D-2008 | 21 | 123142.5 | 0 | 2008_09_05 | 45.2543 | Bituminous Mix | -93.6962 | SPNWB430B Sp, 30% fractionated RAP non-wear, PG 58-28; sent to U of M for LTC fracture. DURING PAVING | 06/19/2009 | University of Minnesota | H | -30 |  | 24741375 | 16 | 4e-08 |  |  | Zhang-Drescher-Newcomb Method
2108BM036 | 21-D-2008 | 21 | 123142.5 | 0 | 2008_09_05 | 45.2543 | Bituminous Mix | -93.6962 | SPNWB430B Sp, 30% fractionated RAP non-wear, PG 58-28; sent to U of M for LTC fracture. DURING PAVING | 06/19/2009 | University of Minnesota | H | -30 |  | 24357152 | 23 | 4.1e-08 |  |  | Zhang-Drescher-Newcomb Method
2108BM036 | 21-D-2008 | 21 | 123142.5 | 0 | 2008_09_05 | 45.2543 | Bituminous Mix | -93.6962 | SPNWB430B Sp, 30% fractionated RAP non-wear, PG 58-28; sent to U of M for LTC fracture. DURING PAVING | 06/19/2009 | University of Minnesota | H | -30 |  | 24075297 | 32 | 4.2e-08 |  |  | Zhang-Drescher-Newcomb Method
2108BM036 | 21-D-2008 | 21 | 123142.5 | 0 | 2008_09_05 | 45.2543 | Bituminous Mix | -93.6962 | SPNWB430B Sp, 30% fractionated RAP non-wear, PG 58-28; sent to U of M for LTC fracture. DURING PAVING | 06/19/2009 | University of Minnesota | H | -30 |  | 24105371 | 45 | 4.2e-08 |  |  | Zhang-Drescher-Newcomb Method
2108BM036 | 21-D-2008 | 21 | 123142.5 | 0 | 2008_09_05 | 45.2543 | Bituminous Mix | -93.6962 | SPNWB430B Sp, 30% fractionated RAP non-wear, PG 58-28; sent to U of M for LTC fracture. DURING PAVING | 06/19/2009 | University of Minnesota | H | -30 |  | 23552456 | 60 | 4.3e-08 |  |  | Zhang-Drescher-Newcomb Method
2108BM036 | 21-D-2008 | 21 | 123142.5 | 0 | 2008_09_05 | 45.2543 | Bituminous Mix | -93.6962 | SPNWB430B Sp, 30% fractionated RAP non-wear, PG 58-28; sent to U of M for LTC fracture. DURING PAVING | 06/19/2009 | University of Minnesota | H | -30 |  | 23841199 | 89 | 4.2e-08 |  |  | Zhang-Drescher-Newcomb Method
2108BM036 | 21-D-2008 | 21 | 123142.5 | 0 | 2008_09_05 | 45.2543 | Bituminous Mix | -93.6962 | SPNWB430B Sp, 30% fractionated RAP non-wear, PG 58-28; sent to U of M for LTC fracture. DURING PAVING | 06/19/2009 | University of Minnesota | H | -6 |  | 4191385 | 89 | 2.39e-07 |  |  | Zhang-Drescher-Newcomb Method
2108BM036 | 21-D-2008 | 21 | 123142.5 | 0 | 2008_09_05 | 45.2543 | Bituminous Mix | -93.6962 | SPNWB430B Sp, 30% fractionated RAP non-wear, PG 58-28; sent to U of M for LTC fracture. DURING PAVING | 06/19/2009 | University of Minnesota | H | -6 |  | 3789329 | 120 | 2.64e-07 |  |  | Zhang-Drescher-Newcomb Method
2108BM036 | 21-D-2008 | 21 | 123142.5 | 0 | 2008_09_05 | 45.2543 | Bituminous Mix | -93.6962 | SPNWB430B Sp, 30% fractionated RAP non-wear, PG 58-28; sent to U of M for LTC fracture. DURING PAVING | 06/19/2009 | University of Minnesota | H | -6 |  | 3305292 | 178 | 3.03e-07 |  |  | Zhang-Drescher-Newcomb Method
2108BM036 | 21-D-2008 | 21 | 123142.5 | 0 | 2008_09_05 | 45.2543 | Bituminous Mix | -93.6962 | SPNWB430B Sp, 30% fractionated RAP non-wear, PG 58-28; sent to U of M for LTC fracture. DURING PAVING | 06/19/2009 | University of Minnesota | H | -30 |  | 22364065 | 355 | 4.5e-08 |  |  | Zhang-Drescher-Newcomb Method
2108BM036 | 21-D-2008 | 21 | 123142.5 | 0 | 2008_09_05 | 45.2543 | Bituminous Mix | -93.6962 | SPNWB430B Sp, 30% fractionated RAP non-wear, PG 58-28; sent to U of M for LTC fracture. DURING PAVING | 06/19/2009 | University of Minnesota | H | -30 |  | 21855844 | 500 | 4.6e-08 |  |  | Zhang-Drescher-Newcomb Method
2108BM036 | 21-D-2008 | 21 | 123142.5 | 0 | 2008_09_05 | 45.2543 | Bituminous Mix | -93.6962 | SPNWB430B Sp, 30% fractionated RAP non-wear, PG 58-28; sent to U of M for LTC fracture. DURING PAVING | 06/19/2009 | University of Minnesota | H | -30 |  | 21129774 | 708 | 4.7e-08 |  |  | Zhang-Drescher-Newcomb Method
2108BM036 | 21-D-2008 | 21 | 123142.5 | 0 | 2008_09_05 | 45.2543 | Bituminous Mix | -93.6962 | SPNWB430B Sp, 30% fractionated RAP non-wear, PG 58-28; sent to U of M for LTC fracture. DURING PAVING | 06/19/2009 | University of Minnesota | H | -30 |  | 19879034 | 1000 | 5e-08 |  |  | Zhang-Drescher-Newcomb Method
2108BM036 | 21-D-2008 | 21 | 123142.5 | 0 | 2008_09_05 | 45.2543 | Bituminous Mix | -93.6962 | SPNWB430B Sp, 30% fractionated RAP non-wear, PG 58-28; sent to U of M for LTC fracture. DURING PAVING | 06/19/2009 | University of Minnesota | H | -6 |  | 9682109 | 1 | 1.03e-07 |  |  | AASHTO T322 Method
2108BM036 | 21-D-2008 | 21 | 123142.5 | 0 | 2008_09_05 | 45.2543 | Bituminous Mix | -93.6962 | SPNWB430B Sp, 30% fractionated RAP non-wear, PG 58-28; sent to U of M for LTC fracture. DURING PAVING | 06/19/2009 | University of Minnesota | H | -6 |  | 8729770 | 2 | 1.15e-07 |  |  | AASHTO T322 Method
2108BM036 | 21-D-2008 | 21 | 123142.5 | 0 | 2008_09_05 | 45.2543 | Bituminous Mix | -93.6962 | SPNWB430B Sp, 30% fractionated RAP non-wear, PG 58-28; sent to U of M for LTC fracture. DURING PAVING | 06/19/2009 | University of Minnesota | H | -6 |  | 8520256 | 3 | 1.17e-07 |  |  | AASHTO T322 Method
2108BM036 | 21-D-2008 | 21 | 123142.5 | 0 | 2008_09_05 | 45.2543 | Bituminous Mix | -93.6962 | SPNWB430B Sp, 30% fractionated RAP non-wear, PG 58-28; sent to U of M for LTC fracture. DURING PAVING | 06/19/2009 | University of Minnesota | H | -6 |  | 8520256 | 4 | 1.17e-07 |  |  | AASHTO T322 Method
2108BM036 | 21-D-2008 | 21 | 123142.5 | 0 | 2008_09_05 | 45.2543 | Bituminous Mix | -93.6962 | SPNWB430B Sp, 30% fractionated RAP non-wear, PG 58-28; sent to U of M for LTC fracture. DURING PAVING | 06/19/2009 | University of Minnesota | H | -6 |  | 7948000 | 6 | 1.26e-07 |  |  | AASHTO T322 Method
2108BM036 | 21-D-2008 | 21 | 123142.5 | 0 | 2008_09_05 | 45.2543 | Bituminous Mix | -93.6962 | SPNWB430B Sp, 30% fractionated RAP non-wear, PG 58-28; sent to U of M for LTC fracture. DURING PAVING | 06/19/2009 | University of Minnesota | H | -6 |  | 7447776 | 8 | 1.34e-07 |  |  | AASHTO T322 Method
2108BM036 | 21-D-2008 | 21 | 123142.5 | 0 | 2008_09_05 | 45.2543 | Bituminous Mix | -93.6962 | SPNWB430B Sp, 30% fractionated RAP non-wear, PG 58-28; sent to U of M for LTC fracture. DURING PAVING | 06/19/2009 | University of Minnesota | H | -6 |  | 7294740 | 11 | 1.37e-07 |  |  | AASHTO T322 Method
2108BM036 | 21-D-2008 | 21 | 123142.5 | 0 | 2008_09_05 | 45.2543 | Bituminous Mix | -93.6962 | SPNWB430B Sp, 30% fractionated RAP non-wear, PG 58-28; sent to U of M for LTC fracture. DURING PAVING | 06/19/2009 | University of Minnesota | H | -6 |  | 6533939 | 16 | 1.53e-07 |  |  | AASHTO T322 Method
2108BM036 | 21-D-2008 | 21 | 123142.5 | 0 | 2008_09_05 | 45.2543 | Bituminous Mix | -93.6962 | SPNWB430B Sp, 30% fractionated RAP non-wear, PG 58-28; sent to U of M for LTC fracture. DURING PAVING | 06/19/2009 | University of Minnesota | H | -6 |  | 6156254 | 23 | 1.62e-07 |  |  | AASHTO T322 Method
2108BM036 | 21-D-2008 | 21 | 123142.5 | 0 | 2008_09_05 | 45.2543 | Bituminous Mix | -93.6962 | SPNWB430B Sp, 30% fractionated RAP non-wear, PG 58-28; sent to U of M for LTC fracture. DURING PAVING | 06/19/2009 | University of Minnesota | H | -6 |  | 5547042 | 32 | 1.8e-07 |  |  | AASHTO T322 Method
2108BM036 | 21-D-2008 | 21 | 123142.5 | 0 | 2008_09_05 | 45.2543 | Bituminous Mix | -93.6962 | SPNWB430B Sp, 30% fractionated RAP non-wear, PG 58-28; sent to U of M for LTC fracture. DURING PAVING | 06/19/2009 | University of Minnesota | H | -6 |  | 5170058 | 45 | 1.93e-07 |  |  | AASHTO T322 Method
2108BM036 | 21-D-2008 | 21 | 123142.5 | 0 | 2008_09_05 | 45.2543 | Bituminous Mix | -93.6962 | SPNWB430B Sp, 30% fractionated RAP non-wear, PG 58-28; sent to U of M for LTC fracture. DURING PAVING | 06/19/2009 | University of Minnesota | H | -6 |  | 4907982 | 60 | 2.04e-07 |  |  | AASHTO T322 Method
2108BM036 | 21-D-2008 | 21 | 123142.5 | 0 | 2008_09_05 | 45.2543 | Bituminous Mix | -93.6962 | SPNWB430B Sp, 30% fractionated RAP non-wear, PG 58-28; sent to U of M for LTC fracture. DURING PAVING | 06/19/2009 | University of Minnesota | H | -6 |  | 4437634 | 89 | 2.25e-07 |  |  | AASHTO T322 Method
2108BM036 | 21-D-2008 | 21 | 123142.5 | 0 | 2008_09_05 | 45.2543 | Bituminous Mix | -93.6962 | SPNWB430B Sp, 30% fractionated RAP non-wear, PG 58-28; sent to U of M for LTC fracture. DURING PAVING | 06/19/2009 | University of Minnesota | H | -6 |  | 4034212 | 120 | 2.48e-07 |  |  | AASHTO T322 Method
2108BM036 | 21-D-2008 | 21 | 123142.5 | 0 | 2008_09_05 | 45.2543 | Bituminous Mix | -93.6962 | SPNWB430B Sp, 30% fractionated RAP non-wear, PG 58-28; sent to U of M for LTC fracture. DURING PAVING | 06/19/2009 | University of Minnesota | H | -6 |  | 3328225 | 178 | 3e-07 |  |  | AASHTO T322 Method
2108BM036 | 21-D-2008 | 21 | 123142.5 | 0 | 2008_09_05 | 45.2543 | Bituminous Mix | -93.6962 | SPNWB430B Sp, 30% fractionated RAP non-wear, PG 58-28; sent to U of M for LTC fracture. DURING PAVING | 06/19/2009 | University of Minnesota | H | -6 |  | 3034279 | 240 | 3.3e-07 |  |  | AASHTO T322 Method
2108BM036 | 21-D-2008 | 21 | 123142.5 | 0 | 2008_09_05 | 45.2543 | Bituminous Mix | -93.6962 | SPNWB430B Sp, 30% fractionated RAP non-wear, PG 58-28; sent to U of M for LTC fracture. DURING PAVING | 06/19/2009 | University of Minnesota | H | -6 |  | 2610373 | 355 | 3.83e-07 |  |  | AASHTO T322 Method
2108BM036 | 21-D-2008 | 21 | 123142.5 | 0 | 2008_09_05 | 45.2543 | Bituminous Mix | -93.6962 | SPNWB430B Sp, 30% fractionated RAP non-wear, PG 58-28; sent to U of M for LTC fracture. DURING PAVING | 06/19/2009 | University of Minnesota | H | -6 |  | 2214204 | 500 | 4.52e-07 |  |  | AASHTO T322 Method
2108BM036 | 21-D-2008 | 21 | 123142.5 | 0 | 2008_09_05 | 45.2543 | Bituminous Mix | -93.6962 | SPNWB430B Sp, 30% fractionated RAP non-wear, PG 58-28; sent to U of M for LTC fracture. DURING PAVING | 06/19/2009 | University of Minnesota | H | -6 |  | 1936422 | 708 | 5.16e-07 |  |  | AASHTO T322 Method
2108BM036 | 21-D-2008 | 21 | 123142.5 | 0 | 2008_09_05 | 45.2543 | Bituminous Mix | -93.6962 | SPNWB430B Sp, 30% fractionated RAP non-wear, PG 58-28; sent to U of M for LTC fracture. DURING PAVING | 06/19/2009 | University of Minnesota | H | -6 |  | 1623525 | 1000 | 6.16e-07 |  |  | AASHTO T322 Method
2108BM036 | 21-D-2008 | 21 | 123142.5 | 0 | 2008_09_05 | 45.2543 | Bituminous Mix | -93.6962 | SPNWB430B Sp, 30% fractionated RAP non-wear, PG 58-28; sent to U of M for LTC fracture. DURING PAVING | 06/19/2009 | University of Minnesota | H | -6 | 4167631
2108BM036 | 21-D-2008 | 21 | 123142.5 | 0 | 2008_09_05 | 45.2543 | Bituminous Mix | -93.6962 | SPNWB430B Sp, 30% fractionated RAP non-wear, PG 58-28; sent to U of M for LTC fracture. DURING PAVING | 06/19/2009 | University of Minnesota | H | -6 | 3798747
2108BM036 | 21-D-2008 | 21 | 123142.5 | 0 | 2008_09_05 | 45.2543 | Bituminous Mix | -93.6962 | SPNWB430B Sp, 30% fractionated RAP non-wear, PG 58-28; sent to U of M for LTC fracture. DURING PAVING | 06/19/2009 | University of Minnesota | H | -6 | 3751472
2108BM036 | 21-D-2008 | 21 | 123142.5 | 0 | 2008_09_05 | 45.2543 | Bituminous Mix | -93.6962 | SPNWB430B Sp, 30% fractionated RAP non-wear, PG 58-28; sent to U of M for LTC fracture. DURING PAVING | 06/19/2009 | University of Minnesota | H | -18 | 4119011
2108BM036 | 21-D-2008 | 21 | 123142.5 | 0 | 2008_09_05 | 45.2543 | Bituminous Mix | -93.6962 | SPNWB430B Sp, 30% fractionated RAP non-wear, PG 58-28; sent to U of M for LTC fracture. DURING PAVING | 06/19/2009 | University of Minnesota | H | -18 | 4522907
2108BM036 | 21-D-2008 | 21 | 123142.5 | 0 | 2008_09_05 | 45.2543 | Bituminous Mix | -93.6962 | SPNWB430B Sp, 30% fractionated RAP non-wear, PG 58-28; sent to U of M for LTC fracture. DURING PAVING | 06/19/2009 | University of Minnesota | H | -18 | 5008022
2108BM036 | 21-D-2008 | 21 | 123142.5 | 0 | 2008_09_05 | 45.2543 | Bituminous Mix | -93.6962 | SPNWB430B Sp, 30% fractionated RAP non-wear, PG 58-28; sent to U of M for LTC fracture. DURING PAVING | 06/19/2009 | University of Minnesota | H | -30 | 3989140
2108BM036 | 21-D-2008 | 21 | 123142.5 | 0 | 2008_09_05 | 45.2543 | Bituminous Mix | -93.6962 | SPNWB430B Sp, 30% fractionated RAP non-wear, PG 58-28; sent to U of M for LTC fracture. DURING PAVING | 06/19/2009 | University of Minnesota | H | -30 | 4275613
2108BM036 | 21-D-2008 | 21 | 123142.5 | 0 | 2008_09_05 | 45.2543 | Bituminous Mix | -93.6962 | SPNWB430B Sp, 30% fractionated RAP non-wear, PG 58-28; sent to U of M for LTC fracture. DURING PAVING | 06/19/2009 | University of Minnesota | H | -30 | 5016319
2108BM036 | 21-D-2008 | 21 | 123142.5 | 0 | 2008_09_05 | 45.2543 | Bituminous Mix | -93.6962 | SPNWB430B Sp, 30% fractionated RAP non-wear, PG 58-28; sent to U of M for LTC fracture. DURING PAVING | 06/19/2009 | University of Minnesota | H | -6 |  | 11476986 | 1 | 8.7e-08 |  |  | AASHTO T322 Method
2108BM036 | 21-D-2008 | 21 | 123142.5 | 0 | 2008_09_05 | 45.2543 | Bituminous Mix | -93.6962 | SPNWB430B Sp, 30% fractionated RAP non-wear, PG 58-28; sent to U of M for LTC fracture. DURING PAVING | 06/19/2009 | University of Minnesota | H | -6 |  | 10363548 | 2 | 9.7e-08 |  |  | AASHTO T322 Method
2108BM036 | 21-D-2008 | 21 | 123142.5 | 0 | 2008_09_05 | 45.2543 | Bituminous Mix | -93.6962 | SPNWB430B Sp, 30% fractionated RAP non-wear, PG 58-28; sent to U of M for LTC fracture. DURING PAVING | 06/19/2009 | University of Minnesota | H | -6 |  | 10136609 | 3 | 9.9e-08 |  |  | AASHTO T322 Method
2108BM036 | 21-D-2008 | 21 | 123142.5 | 0 | 2008_09_05 | 45.2543 | Bituminous Mix | -93.6962 | SPNWB430B Sp, 30% fractionated RAP non-wear, PG 58-28; sent to U of M for LTC fracture. DURING PAVING | 06/19/2009 | University of Minnesota | H | -6 |  | 9258105 | 4 | 1.08e-07 |  |  | AASHTO T322 Method
2108BM036 | 21-D-2008 | 21 | 123142.5 | 0 | 2008_09_05 | 45.2543 | Bituminous Mix | -93.6962 | SPNWB430B Sp, 30% fractionated RAP non-wear, PG 58-28; sent to U of M for LTC fracture. DURING PAVING | 06/19/2009 | University of Minnesota | H | -6 |  | 9320239 | 6 | 1.07e-07 |  |  | AASHTO T322 Method
2108BM036 | 21-D-2008 | 21 | 123142.5 | 0 | 2008_09_05 | 45.2543 | Bituminous Mix | -93.6962 | SPNWB430B Sp, 30% fractionated RAP non-wear, PG 58-28; sent to U of M for LTC fracture. DURING PAVING | 06/19/2009 | University of Minnesota | H | -6 |  | 8734061 | 8 | 1.14e-07 |  |  | AASHTO T322 Method
2108BM036 | 21-D-2008 | 21 | 123142.5 | 0 | 2008_09_05 | 45.2543 | Bituminous Mix | -93.6962 | SPNWB430B Sp, 30% fractionated RAP non-wear, PG 58-28; sent to U of M for LTC fracture. DURING PAVING | 06/19/2009 | University of Minnesota | H | -6 |  | 7801775 | 11 | 1.28e-07 |  |  | AASHTO T322 Method
2108BM036 | 21-D-2008 | 21 | 123142.5 | 0 | 2008_09_05 | 45.2543 | Bituminous Mix | -93.6962 | SPNWB430B Sp, 30% fractionated RAP non-wear, PG 58-28; sent to U of M for LTC fracture. DURING PAVING | 06/19/2009 | University of Minnesota | H | -6 |  | 6943581 | 16 | 1.44e-07 |  |  | AASHTO T322 Method
2108BM036 | 21-D-2008 | 21 | 123142.5 | 0 | 2008_09_05 | 45.2543 | Bituminous Mix | -93.6962 | SPNWB430B Sp, 30% fractionated RAP non-wear, PG 58-28; sent to U of M for LTC fracture. DURING PAVING | 06/19/2009 | University of Minnesota | H | -6 |  | 6676520 | 23 | 1.5e-07 |  |  | AASHTO T322 Method
2108BM036 | 21-D-2008 | 21 | 123142.5 | 0 | 2008_09_05 | 45.2543 | Bituminous Mix | -93.6962 | SPNWB430B Sp, 30% fractionated RAP non-wear, PG 58-28; sent to U of M for LTC fracture. DURING PAVING | 06/19/2009 | University of Minnesota | H | -6 |  | 5909431 | 32 | 1.69e-07 |  |  | AASHTO T322 Method
2108BM036 | 21-D-2008 | 21 | 123142.5 | 0 | 2008_09_05 | 45.2543 | Bituminous Mix | -93.6962 | SPNWB430B Sp, 30% fractionated RAP non-wear, PG 58-28; sent to U of M for LTC fracture. DURING PAVING | 06/19/2009 | University of Minnesota | H | -6 |  | 5488997 | 45 | 1.82e-07 |  |  | AASHTO T322 Method
2108BM036 | 21-D-2008 | 21 | 123142.5 | 0 | 2008_09_05 | 45.2543 | Bituminous Mix | -93.6962 | SPNWB430B Sp, 30% fractionated RAP non-wear, PG 58-28; sent to U of M for LTC fracture. DURING PAVING | 06/19/2009 | University of Minnesota | H | -6 |  | 5031581 | 60 | 1.99e-07 |  |  | AASHTO T322 Method
2108BM036 | 21-D-2008 | 21 | 123142.5 | 0 | 2008_09_05 | 45.2543 | Bituminous Mix | -93.6962 | SPNWB430B Sp, 30% fractionated RAP non-wear, PG 58-28; sent to U of M for LTC fracture. DURING PAVING | 06/19/2009 | University of Minnesota | H | -6 |  | 4208232 | 89 | 2.38e-07 |  |  | AASHTO T322 Method
2108BM036 | 21-D-2008 | 21 | 123142.5 | 0 | 2008_09_05 | 45.2543 | Bituminous Mix | -93.6962 | SPNWB430B Sp, 30% fractionated RAP non-wear, PG 58-28; sent to U of M for LTC fracture. DURING PAVING | 06/19/2009 | University of Minnesota | H | -6 |  | 3836234 | 120 | 2.61e-07 |  |  | AASHTO T322 Method
2108BM036 | 21-D-2008 | 21 | 123142.5 | 0 | 2008_09_05 | 45.2543 | Bituminous Mix | -93.6962 | SPNWB430B Sp, 30% fractionated RAP non-wear, PG 58-28; sent to U of M for LTC fracture. DURING PAVING | 06/19/2009 | University of Minnesota | H | -6 |  | 3259899 | 178 | 3.07e-07 |  |  | AASHTO T322 Method
2108BM036 | 21-D-2008 | 21 | 123142.5 | 0 | 2008_09_05 | 45.2543 | Bituminous Mix | -93.6962 | SPNWB430B Sp, 30% fractionated RAP non-wear, PG 58-28; sent to U of M for LTC fracture. DURING PAVING | 06/19/2009 | University of Minnesota | H | -6 |  | 2869249 | 240 | 3.49e-07 |  |  | AASHTO T322 Method
2108BM036 | 21-D-2008 | 21 | 123142.5 | 0 | 2008_09_05 | 45.2543 | Bituminous Mix | -93.6962 | SPNWB430B Sp, 30% fractionated RAP non-wear, PG 58-28; sent to U of M for LTC fracture. DURING PAVING | 06/19/2009 | University of Minnesota | H | -6 |  | 2357754 | 355 | 4.24e-07 |  |  | AASHTO T322 Method
2108BM036 | 21-D-2008 | 21 | 123142.5 | 0 | 2008_09_05 | 45.2543 | Bituminous Mix | -93.6962 | SPNWB430B Sp, 30% fractionated RAP non-wear, PG 58-28; sent to U of M for LTC fracture. DURING PAVING | 06/19/2009 | University of Minnesota | H | -6 |  | 2006816 | 500 | 4.98e-07 |  |  | AASHTO T322 Method
2208BM045 | 22-D-2008 | 22 | 123725 | 0 | 2008_09_05 | 45.2534 | Bituminous Mix | -93.6943 | SPNWB430C Sp 1, 30% fractionated RAP non-wear, PG 58-34; sent to U of M for LTC fracture. DURING PAVING | 06/19/2009 | University of Minnesota | I | -24 |  | 12445828 | 240 | 8e-08 |  |  | Zhang-Drescher-Newcomb Method
2208BM045 | 22-D-2008 | 22 | 123725 | 0 | 2008_09_05 | 45.2534 | Bituminous Mix | -93.6943 | SPNWB430C Sp 1, 30% fractionated RAP non-wear, PG 58-34; sent to U of M for LTC fracture. DURING PAVING | 06/19/2009 | University of Minnesota | I | -24 |  | 11938081 | 355 | 8.4e-08 |  |  | Zhang-Drescher-Newcomb Method
2208BM045 | 22-D-2008 | 22 | 123725 | 0 | 2008_09_05 | 45.2534 | Bituminous Mix | -93.6943 | SPNWB430C Sp 1, 30% fractionated RAP non-wear, PG 58-34; sent to U of M for LTC fracture. DURING PAVING | 06/19/2009 | University of Minnesota | I | -24 |  | 11202351 | 500 | 8.9e-08 |  |  | Zhang-Drescher-Newcomb Method
2208BM045 | 22-D-2008 | 22 | 123725 | 0 | 2008_09_05 | 45.2534 | Bituminous Mix | -93.6943 | SPNWB430C Sp 1, 30% fractionated RAP non-wear, PG 58-34; sent to U of M for LTC fracture. DURING PAVING | 06/19/2009 | University of Minnesota | I | -24 |  | 10733518 | 708 | 9.3e-08 |  |  | Zhang-Drescher-Newcomb Method
2208BM045 | 22-D-2008 | 22 | 123725 | 0 | 2008_09_05 | 45.2534 | Bituminous Mix | -93.6943 | SPNWB430C Sp 1, 30% fractionated RAP non-wear, PG 58-34; sent to U of M for LTC fracture. DURING PAVING | 06/19/2009 | University of Minnesota | I | -24 |  | 9538841 | 1000 | 1.05e-07 |  |  | Zhang-Drescher-Newcomb Method
2208BM045 | 22-D-2008 | 22 | 123725 | 0 | 2008_09_05 | 45.2534 | Bituminous Mix | -93.6943 | SPNWB430C Sp 1, 30% fractionated RAP non-wear, PG 58-34; sent to U of M for LTC fracture. DURING PAVING | 06/19/2009 | University of Minnesota | I | -24 |  | 28743026 | 1 | 3.5e-08 |  |  | Zhang-Drescher-Newcomb Method
2208BM045 | 22-D-2008 | 22 | 123725 | 0 | 2008_09_05 | 45.2534 | Bituminous Mix | -93.6943 | SPNWB430C Sp 1, 30% fractionated RAP non-wear, PG 58-34; sent to U of M for LTC fracture. DURING PAVING | 06/19/2009 | University of Minnesota | I | -24 |  | 26740038 | 2 | 3.7e-08 |  |  | Zhang-Drescher-Newcomb Method
2208BM045 | 22-D-2008 | 22 | 123725 | 0 | 2008_09_05 | 45.2534 | Bituminous Mix | -93.6943 | SPNWB430C Sp 1, 30% fractionated RAP non-wear, PG 58-34; sent to U of M for LTC fracture. DURING PAVING | 06/19/2009 | University of Minnesota | I | -24 |  | 25932595 | 3 | 3.9e-08 |  |  | Zhang-Drescher-Newcomb Method
2208BM045 | 22-D-2008 | 22 | 123725 | 0 | 2008_09_05 | 45.2534 | Bituminous Mix | -93.6943 | SPNWB430C Sp 1, 30% fractionated RAP non-wear, PG 58-34; sent to U of M for LTC fracture. DURING PAVING | 06/19/2009 | University of Minnesota | I | -24 |  | 24863305 | 4 | 4e-08 |  |  | Zhang-Drescher-Newcomb Method
2208BM045 | 22-D-2008 | 22 | 123725 | 0 | 2008_09_05 | 45.2534 | Bituminous Mix | -93.6943 | SPNWB430C Sp 1, 30% fractionated RAP non-wear, PG 58-34; sent to U of M for LTC fracture. DURING PAVING | 06/19/2009 | University of Minnesota | I | -24 |  | 24671603 | 6 | 4.1e-08 |  |  | Zhang-Drescher-Newcomb Method
2208BM045 | 22-D-2008 | 22 | 123725 | 0 | 2008_09_05 | 45.2534 | Bituminous Mix | -93.6943 | SPNWB430C Sp 1, 30% fractionated RAP non-wear, PG 58-34; sent to U of M for LTC fracture. DURING PAVING | 06/19/2009 | University of Minnesota | I | -24 |  | 23208267 | 8 | 4.3e-08 |  |  | Zhang-Drescher-Newcomb Method
2208BM045 | 22-D-2008 | 22 | 123725 | 0 | 2008_09_05 | 45.2534 | Bituminous Mix | -93.6943 | SPNWB430C Sp 1, 30% fractionated RAP non-wear, PG 58-34; sent to U of M for LTC fracture. DURING PAVING | 06/19/2009 | University of Minnesota | I | -24 |  | 23594722 | 11 | 4.2e-08 |  |  | Zhang-Drescher-Newcomb Method
2208BM045 | 22-D-2008 | 22 | 123725 | 0 | 2008_09_05 | 45.2534 | Bituminous Mix | -93.6943 | SPNWB430C Sp 1, 30% fractionated RAP non-wear, PG 58-34; sent to U of M for LTC fracture. DURING PAVING | 06/19/2009 | University of Minnesota | I | -12 |  | 6809521 | 16 | 1.47e-07 |  |  | AASHTO T322 Method
2208BM045 | 22-D-2008 | 22 | 123725 | 0 | 2008_09_05 | 45.2534 | Bituminous Mix | -93.6943 | SPNWB430C Sp 1, 30% fractionated RAP non-wear, PG 58-34; sent to U of M for LTC fracture. DURING PAVING | 06/19/2009 | University of Minnesota | I | -12 |  | 6164069 | 23 | 1.62e-07 |  |  | AASHTO T322 Method
2208BM045 | 22-D-2008 | 22 | 123725 | 0 | 2008_09_05 | 45.2534 | Bituminous Mix | -93.6943 | SPNWB430C Sp 1, 30% fractionated RAP non-wear, PG 58-34; sent to U of M for LTC fracture. DURING PAVING | 06/19/2009 | University of Minnesota | I | -12 |  | 5704467 | 32 | 1.75e-07 |  |  | AASHTO T322 Method
2208BM045 | 22-D-2008 | 22 | 123725 | 0 | 2008_09_05 | 45.2534 | Bituminous Mix | -93.6943 | SPNWB430C Sp 1, 30% fractionated RAP non-wear, PG 58-34; sent to U of M for LTC fracture. DURING PAVING | 06/19/2009 | University of Minnesota | I | -12 |  | 5140785 | 45 | 1.95e-07 |  |  | AASHTO T322 Method
2208BM045 | 22-D-2008 | 22 | 123725 | 0 | 2008_09_05 | 45.2534 | Bituminous Mix | -93.6943 | SPNWB430C Sp 1, 30% fractionated RAP non-wear, PG 58-34; sent to U of M for LTC fracture. DURING PAVING | 06/19/2009 | University of Minnesota | I | -12 |  | 4612122 | 60 | 2.17e-07 |  |  | AASHTO T322 Method
2208BM045 | 22-D-2008 | 22 | 123725 | 0 | 2008_09_05 | 45.2534 | Bituminous Mix | -93.6943 | SPNWB430C Sp 1, 30% fractionated RAP non-wear, PG 58-34; sent to U of M for LTC fracture. DURING PAVING | 06/19/2009 | University of Minnesota | I | -12 |  | 4001903 | 89 | 2.5e-07 |  |  | AASHTO T322 Method
2208BM045 | 22-D-2008 | 22 | 123725 | 0 | 2008_09_05 | 45.2534 | Bituminous Mix | -93.6943 | SPNWB430C Sp 1, 30% fractionated RAP non-wear, PG 58-34; sent to U of M for LTC fracture. DURING PAVING | 06/19/2009 | University of Minnesota | I | -12 |  | 3592869 | 120 | 2.78e-07 |  |  | AASHTO T322 Method
2208BM045 | 22-D-2008 | 22 | 123725 | 0 | 2008_09_05 | 45.2534 | Bituminous Mix | -93.6943 | SPNWB430C Sp 1, 30% fractionated RAP non-wear, PG 58-34; sent to U of M for LTC fracture. DURING PAVING | 06/19/2009 | University of Minnesota | I | -12 |  | 3089355 | 178 | 3.24e-07 |  |  | AASHTO T322 Method
2208BM045 | 22-D-2008 | 22 | 123725 | 0 | 2008_09_05 | 45.2534 | Bituminous Mix | -93.6943 | SPNWB430C Sp 1, 30% fractionated RAP non-wear, PG 58-34; sent to U of M for LTC fracture. DURING PAVING | 06/19/2009 | University of Minnesota | I | -12 |  | 2732392 | 240 | 3.66e-07 |  |  | AASHTO T322 Method
2208BM045 | 22-D-2008 | 22 | 123725 | 0 | 2008_09_05 | 45.2534 | Bituminous Mix | -93.6943 | SPNWB430C Sp 1, 30% fractionated RAP non-wear, PG 58-34; sent to U of M for LTC fracture. DURING PAVING | 06/19/2009 | University of Minnesota | I | -12 |  | 2356193 | 355 | 4.24e-07 |  |  | AASHTO T322 Method
2208BM045 | 22-D-2008 | 22 | 123725 | 0 | 2008_09_05 | 45.2534 | Bituminous Mix | -93.6943 | SPNWB430C Sp 1, 30% fractionated RAP non-wear, PG 58-34; sent to U of M for LTC fracture. DURING PAVING | 06/19/2009 | University of Minnesota | I | -12 |  | 2084325 | 500 | 4.8e-07 |  |  | AASHTO T322 Method
2208BM045 | 22-D-2008 | 22 | 123725 | 0 | 2008_09_05 | 45.2534 | Bituminous Mix | -93.6943 | SPNWB430C Sp 1, 30% fractionated RAP non-wear, PG 58-34; sent to U of M for LTC fracture. DURING PAVING | 06/19/2009 | University of Minnesota | I | -12 |  | 1824149 | 708 | 5.48e-07 |  |  | AASHTO T322 Method
2208BM045 | 22-D-2008 | 22 | 123725 | 0 | 2008_09_05 | 45.2534 | Bituminous Mix | -93.6943 | SPNWB430C Sp 1, 30% fractionated RAP non-wear, PG 58-34; sent to U of M for LTC fracture. DURING PAVING | 06/19/2009 | University of Minnesota | I | -12 |  | 6727481 | 11 | 1.49e-07 |  |  | Zhang-Drescher-Newcomb Method
2208BM045 | 22-D-2008 | 22 | 123725 | 0 | 2008_09_05 | 45.2534 | Bituminous Mix | -93.6943 | SPNWB430C Sp 1, 30% fractionated RAP non-wear, PG 58-34; sent to U of M for LTC fracture. DURING PAVING | 06/19/2009 | University of Minnesota | I | -12 |  | 6206015 | 16 | 1.61e-07 |  |  | Zhang-Drescher-Newcomb Method
2208BM045 | 22-D-2008 | 22 | 123725 | 0 | 2008_09_05 | 45.2534 | Bituminous Mix | -93.6943 | SPNWB430C Sp 1, 30% fractionated RAP non-wear, PG 58-34; sent to U of M for LTC fracture. DURING PAVING | 06/19/2009 | University of Minnesota | I | -12 |  | 5998713 | 23 | 1.67e-07 |  |  | Zhang-Drescher-Newcomb Method
2208BM045 | 22-D-2008 | 22 | 123725 | 0 | 2008_09_05 | 45.2534 | Bituminous Mix | -93.6943 | SPNWB430C Sp 1, 30% fractionated RAP non-wear, PG 58-34; sent to U of M for LTC fracture. DURING PAVING | 06/19/2009 | University of Minnesota | I | -12 |  | 5475740 | 32 | 1.83e-07 |  |  | Zhang-Drescher-Newcomb Method
2208BM045 | 22-D-2008 | 22 | 123725 | 0 | 2008_09_05 | 45.2534 | Bituminous Mix | -93.6943 | SPNWB430C Sp 1, 30% fractionated RAP non-wear, PG 58-34; sent to U of M for LTC fracture. DURING PAVING | 06/19/2009 | University of Minnesota | I | -12 |  | 4927161 | 45 | 2.03e-07 |  |  | Zhang-Drescher-Newcomb Method
2208BM045 | 22-D-2008 | 22 | 123725 | 0 | 2008_09_05 | 45.2534 | Bituminous Mix | -93.6943 | SPNWB430C Sp 1, 30% fractionated RAP non-wear, PG 58-34; sent to U of M for LTC fracture. DURING PAVING | 06/19/2009 | University of Minnesota | I | -12 |  | 4506587 | 60 | 2.22e-07 |  |  | Zhang-Drescher-Newcomb Method
2208BM045 | 22-D-2008 | 22 | 123725 | 0 | 2008_09_05 | 45.2534 | Bituminous Mix | -93.6943 | SPNWB430C Sp 1, 30% fractionated RAP non-wear, PG 58-34; sent to U of M for LTC fracture. DURING PAVING | 06/19/2009 | University of Minnesota | I | -12 |  | 3204219 | 178 | 3.12e-07 |  |  | Zhang-Drescher-Newcomb Method
2208BM045 | 22-D-2008 | 22 | 123725 | 0 | 2008_09_05 | 45.2534 | Bituminous Mix | -93.6943 | SPNWB430C Sp 1, 30% fractionated RAP non-wear, PG 58-34; sent to U of M for LTC fracture. DURING PAVING | 06/19/2009 | University of Minnesota | I | -12 |  | 2811718 | 240 | 3.56e-07 |  |  | Zhang-Drescher-Newcomb Method
2208BM045 | 22-D-2008 | 22 | 123725 | 0 | 2008_09_05 | 45.2534 | Bituminous Mix | -93.6943 | SPNWB430C Sp 1, 30% fractionated RAP non-wear, PG 58-34; sent to U of M for LTC fracture. DURING PAVING | 06/19/2009 | University of Minnesota | I | -12 |  | 2327174 | 355 | 4.3e-07 |  |  | Zhang-Drescher-Newcomb Method
2208BM045 | 22-D-2008 | 22 | 123725 | 0 | 2008_09_05 | 45.2534 | Bituminous Mix | -93.6943 | SPNWB430C Sp 1, 30% fractionated RAP non-wear, PG 58-34; sent to U of M for LTC fracture. DURING PAVING | 06/19/2009 | University of Minnesota | I | -12 |  | 2001161 | 500 | 5e-07 |  |  | Zhang-Drescher-Newcomb Method
2208BM045 | 22-D-2008 | 22 | 123725 | 0 | 2008_09_05 | 45.2534 | Bituminous Mix | -93.6943 | SPNWB430C Sp 1, 30% fractionated RAP non-wear, PG 58-34; sent to U of M for LTC fracture. DURING PAVING | 06/19/2009 | University of Minnesota | I | -12 |  | 1725363 | 708 | 5.8e-07 |  |  | Zhang-Drescher-Newcomb Method
2208BM045 | 22-D-2008 | 22 | 123725 | 0 | 2008_09_05 | 45.2534 | Bituminous Mix | -93.6943 | SPNWB430C Sp 1, 30% fractionated RAP non-wear, PG 58-34; sent to U of M for LTC fracture. DURING PAVING | 06/19/2009 | University of Minnesota | I | -12 |  | 1465388 | 1000 | 6.82e-07 |  |  | Zhang-Drescher-Newcomb Method
2208BM045 | 22-D-2008 | 22 | 123725 | 0 | 2008_09_05 | 45.2534 | Bituminous Mix | -93.6943 | SPNWB430C Sp 1, 30% fractionated RAP non-wear, PG 58-34; sent to U of M for LTC fracture. DURING PAVING | 06/19/2009 | University of Minnesota | I | -24 |  | 23611084 | 1 | 4.2e-08 |  |  | AASHTO T322 Method
2208BM045 | 22-D-2008 | 22 | 123725 | 0 | 2008_09_05 | 45.2534 | Bituminous Mix | -93.6943 | SPNWB430C Sp 1, 30% fractionated RAP non-wear, PG 58-34; sent to U of M for LTC fracture. DURING PAVING | 06/19/2009 | University of Minnesota | I | -24 |  | 22824048 | 2 | 4.4e-08 |  |  | AASHTO T322 Method
2208BM045 | 22-D-2008 | 22 | 123725 | 0 | 2008_09_05 | 45.2534 | Bituminous Mix | -93.6943 | SPNWB430C Sp 1, 30% fractionated RAP non-wear, PG 58-34; sent to U of M for LTC fracture. DURING PAVING | 06/19/2009 | University of Minnesota | I | -24 |  | 22190047 | 3 | 4.5e-08 |  |  | AASHTO T322 Method
2208BM045 | 22-D-2008 | 22 | 123725 | 0 | 2008_09_05 | 45.2534 | Bituminous Mix | -93.6943 | SPNWB430C Sp 1, 30% fractionated RAP non-wear, PG 58-34; sent to U of M for LTC fracture. DURING PAVING | 06/19/2009 | University of Minnesota | I | -24 |  | 22087788 | 4 | 4.5e-08 |  |  | AASHTO T322 Method
2208BM045 | 22-D-2008 | 22 | 123725 | 0 | 2008_09_05 | 45.2534 | Bituminous Mix | -93.6943 | SPNWB430C Sp 1, 30% fractionated RAP non-wear, PG 58-34; sent to U of M for LTC fracture. DURING PAVING | 06/19/2009 | University of Minnesota | I | -24 |  | 21397545 | 6 | 4.7e-08 |  |  | AASHTO T322 Method
2208BM045 | 22-D-2008 | 22 | 123725 | 0 | 2008_09_05 | 45.2534 | Bituminous Mix | -93.6943 | SPNWB430C Sp 1, 30% fractionated RAP non-wear, PG 58-34; sent to U of M for LTC fracture. DURING PAVING | 06/19/2009 | University of Minnesota | I | -24 |  | 20749134 | 8 | 4.8e-08 |  |  | AASHTO T322 Method
2208BM045 | 22-D-2008 | 22 | 123725 | 0 | 2008_09_05 | 45.2534 | Bituminous Mix | -93.6943 | SPNWB430C Sp 1, 30% fractionated RAP non-wear, PG 58-34; sent to U of M for LTC fracture. DURING PAVING | 06/19/2009 | University of Minnesota | I | -24 |  | 20309533 | 11 | 4.9e-08 |  |  | AASHTO T322 Method
2208BM045 | 22-D-2008 | 22 | 123725 | 0 | 2008_09_05 | 45.2534 | Bituminous Mix | -93.6943 | SPNWB430C Sp 1, 30% fractionated RAP non-wear, PG 58-34; sent to U of M for LTC fracture. DURING PAVING | 06/19/2009 | University of Minnesota | I | -24 |  | 19172199 | 16 | 5.2e-08 |  |  | AASHTO T322 Method
2208BM045 | 22-D-2008 | 22 | 123725 | 0 | 2008_09_05 | 45.2534 | Bituminous Mix | -93.6943 | SPNWB430C Sp 1, 30% fractionated RAP non-wear, PG 58-34; sent to U of M for LTC fracture. DURING PAVING | 06/19/2009 | University of Minnesota | I | -24 |  | 18018985 | 23 | 5.6e-08 |  |  | AASHTO T322 Method
2208BM045 | 22-D-2008 | 22 | 123725 | 0 | 2008_09_05 | 45.2534 | Bituminous Mix | -93.6943 | SPNWB430C Sp 1, 30% fractionated RAP non-wear, PG 58-34; sent to U of M for LTC fracture. DURING PAVING | 06/19/2009 | University of Minnesota | I | -24 |  | 18155492 | 32 | 5.5e-08 |  |  | AASHTO T322 Method
2208BM045 | 22-D-2008 | 22 | 123725 | 0 | 2008_09_05 | 45.2534 | Bituminous Mix | -93.6943 | SPNWB430C Sp 1, 30% fractionated RAP non-wear, PG 58-34; sent to U of M for LTC fracture. DURING PAVING | 06/19/2009 | University of Minnesota | I | -24 |  | 16758915 | 45 | 6e-08 |  |  | AASHTO T322 Method
2208BM045 | 22-D-2008 | 22 | 123725 | 0 | 2008_09_05 | 45.2534 | Bituminous Mix | -93.6943 | SPNWB430C Sp 1, 30% fractionated RAP non-wear, PG 58-34; sent to U of M for LTC fracture. DURING PAVING | 06/19/2009 | University of Minnesota | I | -24 |  | 16138215 | 60 | 6.2e-08 |  |  | AASHTO T322 Method
2208BM045 | 22-D-2008 | 22 | 123725 | 0 | 2008_09_05 | 45.2534 | Bituminous Mix | -93.6943 | SPNWB430C Sp 1, 30% fractionated RAP non-wear, PG 58-34; sent to U of M for LTC fracture. DURING PAVING | 06/19/2009 | University of Minnesota | I | -24 |  | 15411735 | 89 | 6.5e-08 |  |  | AASHTO T322 Method
2208BM045 | 22-D-2008 | 22 | 123725 | 0 | 2008_09_05 | 45.2534 | Bituminous Mix | -93.6943 | SPNWB430C Sp 1, 30% fractionated RAP non-wear, PG 58-34; sent to U of M for LTC fracture. DURING PAVING | 06/19/2009 | University of Minnesota | I | -24 |  | 14180620 | 120 | 7.1e-08 |  |  | AASHTO T322 Method
2208BM045 | 22-D-2008 | 22 | 123725 | 0 | 2008_09_05 | 45.2534 | Bituminous Mix | -93.6943 | SPNWB430C Sp 1, 30% fractionated RAP non-wear, PG 58-34; sent to U of M for LTC fracture. DURING PAVING | 06/19/2009 | University of Minnesota | I | -24 |  | 13578045 | 178 | 7.4e-08 |  |  | AASHTO T322 Method
2208BM045 | 22-D-2008 | 22 | 123725 | 0 | 2008_09_05 | 45.2534 | Bituminous Mix | -93.6943 | SPNWB430C Sp 1, 30% fractionated RAP non-wear, PG 58-34; sent to U of M for LTC fracture. DURING PAVING | 06/19/2009 | University of Minnesota | I | -24 |  | 12713659 | 240 | 7.9e-08 |  |  | AASHTO T322 Method
2208BM045 | 22-D-2008 | 22 | 123725 | 0 | 2008_09_05 | 45.2534 | Bituminous Mix | -93.6943 | SPNWB430C Sp 1, 30% fractionated RAP non-wear, PG 58-34; sent to U of M for LTC fracture. DURING PAVING | 06/19/2009 | University of Minnesota | I | -24 |  | 12073173 | 355 | 8.3e-08 |  |  | AASHTO T322 Method
2208BM045 | 22-D-2008 | 22 | 123725 | 0 | 2008_09_05 | 45.2534 | Bituminous Mix | -93.6943 | SPNWB430C Sp 1, 30% fractionated RAP non-wear, PG 58-34; sent to U of M for LTC fracture. DURING PAVING | 06/19/2009 | University of Minnesota | I | -24 |  | 11633615 | 500 | 8.6e-08 |  |  | AASHTO T322 Method
2208BM045 | 22-D-2008 | 22 | 123725 | 0 | 2008_09_05 | 45.2534 | Bituminous Mix | -93.6943 | SPNWB430C Sp 1, 30% fractionated RAP non-wear, PG 58-34; sent to U of M for LTC fracture. DURING PAVING | 06/19/2009 | University of Minnesota | I | -24 |  | 11384916 | 708 | 8.8e-08 |  |  | AASHTO T322 Method
2208BM045 | 22-D-2008 | 22 | 123725 | 0 | 2008_09_05 | 45.2534 | Bituminous Mix | -93.6943 | SPNWB430C Sp 1, 30% fractionated RAP non-wear, PG 58-34; sent to U of M for LTC fracture. DURING PAVING | 06/19/2009 | University of Minnesota | I | -24 |  | 10795157 | 1000 | 9.3e-08 |  |  | AASHTO T322 Method
2208BM045 | 22-D-2008 | 22 | 123725 | 0 | 2008_09_05 | 45.2534 | Bituminous Mix | -93.6943 | SPNWB430C Sp 1, 30% fractionated RAP non-wear, PG 58-34; sent to U of M for LTC fracture. DURING PAVING | 06/19/2009 | University of Minnesota | I | -24 |  | 26431525 | 1 | 3.8e-08 |  |  | AASHTO T322 Method
2208BM045 | 22-D-2008 | 22 | 123725 | 0 | 2008_09_05 | 45.2534 | Bituminous Mix | -93.6943 | SPNWB430C Sp 1, 30% fractionated RAP non-wear, PG 58-34; sent to U of M for LTC fracture. DURING PAVING | 06/19/2009 | University of Minnesota | I | -24 |  | 25335287 | 2 | 4e-08 |  |  | AASHTO T322 Method
2208BM045 | 22-D-2008 | 22 | 123725 | 0 | 2008_09_05 | 45.2534 | Bituminous Mix | -93.6943 | SPNWB430C Sp 1, 30% fractionated RAP non-wear, PG 58-34; sent to U of M for LTC fracture. DURING PAVING | 06/19/2009 | University of Minnesota | I | -24 |  | 24326360 | 3 | 4.1e-08 |  |  | AASHTO T322 Method
2208BM045 | 22-D-2008 | 22 | 123725 | 0 | 2008_09_05 | 45.2534 | Bituminous Mix | -93.6943 | SPNWB430C Sp 1, 30% fractionated RAP non-wear, PG 58-34; sent to U of M for LTC fracture. DURING PAVING | 06/19/2009 | University of Minnesota | I | -24 |  | 10708719 | 708 | 9.3e-08 |  |  | Zhang-Drescher-Newcomb Method
2208BM045 | 22-D-2008 | 22 | 123725 | 0 | 2008_09_05 | 45.2534 | Bituminous Mix | -93.6943 | SPNWB430C Sp 1, 30% fractionated RAP non-wear, PG 58-34; sent to U of M for LTC fracture. DURING PAVING | 06/19/2009 | University of Minnesota | I | -24 |  | 10152726 | 1000 | 9.9e-08 |  |  | Zhang-Drescher-Newcomb Method
2208BM045 | 22-D-2008 | 22 | 123725 | 0 | 2008_09_05 | 45.2534 | Bituminous Mix | -93.6943 | SPNWB430C Sp 1, 30% fractionated RAP non-wear, PG 58-34; sent to U of M for LTC fracture. DURING PAVING | 06/19/2009 | University of Minnesota | I | -24 |  | 23945940 | 1 | 4.2e-08 |  |  | Zhang-Drescher-Newcomb Method
2208BM045 | 22-D-2008 | 22 | 123725 | 0 | 2008_09_05 | 45.2534 | Bituminous Mix | -93.6943 | SPNWB430C Sp 1, 30% fractionated RAP non-wear, PG 58-34; sent to U of M for LTC fracture. DURING PAVING | 06/19/2009 | University of Minnesota | I | -24 |  | 22416000 | 2 | 4.5e-08 |  |  | Zhang-Drescher-Newcomb Method
2208BM045 | 22-D-2008 | 22 | 123725 | 0 | 2008_09_05 | 45.2534 | Bituminous Mix | -93.6943 | SPNWB430C Sp 1, 30% fractionated RAP non-wear, PG 58-34; sent to U of M for LTC fracture. DURING PAVING | 06/19/2009 | University of Minnesota | I | -24 |  | 21651294 | 3 | 4.6e-08 |  |  | Zhang-Drescher-Newcomb Method
2208BM045 | 22-D-2008 | 22 | 123725 | 0 | 2008_09_05 | 45.2534 | Bituminous Mix | -93.6943 | SPNWB430C Sp 1, 30% fractionated RAP non-wear, PG 58-34; sent to U of M for LTC fracture. DURING PAVING | 06/19/2009 | University of Minnesota | I | -24 |  | 21075051 | 4 | 4.7e-08 |  |  | Zhang-Drescher-Newcomb Method
2208BM045 | 22-D-2008 | 22 | 123725 | 0 | 2008_09_05 | 45.2534 | Bituminous Mix | -93.6943 | SPNWB430C Sp 1, 30% fractionated RAP non-wear, PG 58-34; sent to U of M for LTC fracture. DURING PAVING | 06/19/2009 | University of Minnesota | I | -24 |  | 20848596 | 6 | 4.8e-08 |  |  | Zhang-Drescher-Newcomb Method
2208BM045 | 22-D-2008 | 22 | 123725 | 0 | 2008_09_05 | 45.2534 | Bituminous Mix | -93.6943 | SPNWB430C Sp 1, 30% fractionated RAP non-wear, PG 58-34; sent to U of M for LTC fracture. DURING PAVING | 06/19/2009 | University of Minnesota | I | -24 |  | 20407526 | 8 | 4.9e-08 |  |  | Zhang-Drescher-Newcomb Method
2208BM045 | 22-D-2008 | 22 | 123725 | 0 | 2008_09_05 | 45.2534 | Bituminous Mix | -93.6943 | SPNWB430C Sp 1, 30% fractionated RAP non-wear, PG 58-34; sent to U of M for LTC fracture. DURING PAVING | 06/19/2009 | University of Minnesota | I | -24 |  | 19260905 | 11 | 5.2e-08 |  |  | Zhang-Drescher-Newcomb Method
2208BM045 | 22-D-2008 | 22 | 123725 | 0 | 2008_09_05 | 45.2534 | Bituminous Mix | -93.6943 | SPNWB430C Sp 1, 30% fractionated RAP non-wear, PG 58-34; sent to U of M for LTC fracture. DURING PAVING | 06/19/2009 | University of Minnesota | I | -24 |  | 18850927 | 16 | 5.3e-08 |  |  | Zhang-Drescher-Newcomb Method
2208BM045 | 22-D-2008 | 22 | 123725 | 0 | 2008_09_05 | 45.2534 | Bituminous Mix | -93.6943 | SPNWB430C Sp 1, 30% fractionated RAP non-wear, PG 58-34; sent to U of M for LTC fracture. DURING PAVING | 06/19/2009 | University of Minnesota | I | -24 |  | 18026682 | 23 | 5.6e-08 |  |  | Zhang-Drescher-Newcomb Method
2208BM045 | 22-D-2008 | 22 | 123725 | 0 | 2008_09_05 | 45.2534 | Bituminous Mix | -93.6943 | SPNWB430C Sp 1, 30% fractionated RAP non-wear, PG 58-34; sent to U of M for LTC fracture. DURING PAVING | 06/19/2009 | University of Minnesota | I | -24 |  | 16854805 | 32 | 5.9e-08 |  |  | Zhang-Drescher-Newcomb Method
2208BM045 | 22-D-2008 | 22 | 123725 | 0 | 2008_09_05 | 45.2534 | Bituminous Mix | -93.6943 | SPNWB430C Sp 1, 30% fractionated RAP non-wear, PG 58-34; sent to U of M for LTC fracture. DURING PAVING | 06/19/2009 | University of Minnesota | I | -24 |  | 16404217 | 45 | 6.1e-08 |  |  | Zhang-Drescher-Newcomb Method
2208BM045 | 22-D-2008 | 22 | 123725 | 0 | 2008_09_05 | 45.2534 | Bituminous Mix | -93.6943 | SPNWB430C Sp 1, 30% fractionated RAP non-wear, PG 58-34; sent to U of M for LTC fracture. DURING PAVING | 06/19/2009 | University of Minnesota | I | -24 |  | 15569249 | 60 | 6.4e-08 |  |  | Zhang-Drescher-Newcomb Method
2208BM045 | 22-D-2008 | 22 | 123725 | 0 | 2008_09_05 | 45.2534 | Bituminous Mix | -93.6943 | SPNWB430C Sp 1, 30% fractionated RAP non-wear, PG 58-34; sent to U of M for LTC fracture. DURING PAVING | 06/19/2009 | University of Minnesota | I | -24 |  | 14643740 | 89 | 6.8e-08 |  |  | Zhang-Drescher-Newcomb Method
2208BM045 | 22-D-2008 | 22 | 123725 | 0 | 2008_09_05 | 45.2534 | Bituminous Mix | -93.6943 | SPNWB430C Sp 1, 30% fractionated RAP non-wear, PG 58-34; sent to U of M for LTC fracture. DURING PAVING | 06/19/2009 | University of Minnesota | I | -24 |  | 13552877 | 120 | 7.4e-08 |  |  | Zhang-Drescher-Newcomb Method
2208BM045 | 22-D-2008 | 22 | 123725 | 0 | 2008_09_05 | 45.2534 | Bituminous Mix | -93.6943 | SPNWB430C Sp 1, 30% fractionated RAP non-wear, PG 58-34; sent to U of M for LTC fracture. DURING PAVING | 06/19/2009 | University of Minnesota | I | -24 |  | 12928150 | 178 | 7.7e-08 |  |  | Zhang-Drescher-Newcomb Method
2208BM045 | 22-D-2008 | 22 | 123725 | 0 | 2008_09_05 | 45.2534 | Bituminous Mix | -93.6943 | SPNWB430C Sp 1, 30% fractionated RAP non-wear, PG 58-34; sent to U of M for LTC fracture. DURING PAVING | 06/19/2009 | University of Minnesota | I | -24 |  | 25073995 | 11 | 4e-08 |  |  | AASHTO T322 Method
2208BM045 | 22-D-2008 | 22 | 123725 | 0 | 2008_09_05 | 45.2534 | Bituminous Mix | -93.6943 | SPNWB430C Sp 1, 30% fractionated RAP non-wear, PG 58-34; sent to U of M for LTC fracture. DURING PAVING | 06/19/2009 | University of Minnesota | I | -24 |  | 23959595 | 16 | 4.2e-08 |  |  | AASHTO T322 Method
2208BM045 | 22-D-2008 | 22 | 123725 | 0 | 2008_09_05 | 45.2534 | Bituminous Mix | -93.6943 | SPNWB430C Sp 1, 30% fractionated RAP non-wear, PG 58-34; sent to U of M for LTC fracture. DURING PAVING | 06/19/2009 | University of Minnesota | I | -24 |  | 21737536 | 23 | 4.6e-08 |  |  | AASHTO T322 Method
2208BM045 | 22-D-2008 | 22 | 123725 | 0 | 2008_09_05 | 45.2534 | Bituminous Mix | -93.6943 | SPNWB430C Sp 1, 30% fractionated RAP non-wear, PG 58-34; sent to U of M for LTC fracture. DURING PAVING | 06/19/2009 | University of Minnesota | I | -24 |  | 22368916 | 32 | 4.5e-08 |  |  | AASHTO T322 Method
2208BM045 | 22-D-2008 | 22 | 123725 | 0 | 2008_09_05 | 45.2534 | Bituminous Mix | -93.6943 | SPNWB430C Sp 1, 30% fractionated RAP non-wear, PG 58-34; sent to U of M for LTC fracture. DURING PAVING | 06/19/2009 | University of Minnesota | I | -24 |  | 20040553 | 45 | 5e-08 |  |  | AASHTO T322 Method
2208BM045 | 22-D-2008 | 22 | 123725 | 0 | 2008_09_05 | 45.2534 | Bituminous Mix | -93.6943 | SPNWB430C Sp 1, 30% fractionated RAP non-wear, PG 58-34; sent to U of M for LTC fracture. DURING PAVING | 06/19/2009 | University of Minnesota | I | -24 |  | 18336425 | 60 | 5.5e-08 |  |  | AASHTO T322 Method
2208BM045 | 22-D-2008 | 22 | 123725 | 0 | 2008_09_05 | 45.2534 | Bituminous Mix | -93.6943 | SPNWB430C Sp 1, 30% fractionated RAP non-wear, PG 58-34; sent to U of M for LTC fracture. DURING PAVING | 06/19/2009 | University of Minnesota | I | -24 |  | 17113996 | 89 | 5.8e-08 |  |  | AASHTO T322 Method
2208BM045 | 22-D-2008 | 22 | 123725 | 0 | 2008_09_05 | 45.2534 | Bituminous Mix | -93.6943 | SPNWB430C Sp 1, 30% fractionated RAP non-wear, PG 58-34; sent to U of M for LTC fracture. DURING PAVING | 06/19/2009 | University of Minnesota | I | -24 |  | 16899401 | 120 | 5.9e-08 |  |  | AASHTO T322 Method
2208BM045 | 22-D-2008 | 22 | 123725 | 0 | 2008_09_05 | 45.2534 | Bituminous Mix | -93.6943 | SPNWB430C Sp 1, 30% fractionated RAP non-wear, PG 58-34; sent to U of M for LTC fracture. DURING PAVING | 06/19/2009 | University of Minnesota | I | -24 |  | 14729260 | 178 | 6.8e-08 |  |  | AASHTO T322 Method
2208BM045 | 22-D-2008 | 22 | 123725 | 0 | 2008_09_05 | 45.2534 | Bituminous Mix | -93.6943 | SPNWB430C Sp 1, 30% fractionated RAP non-wear, PG 58-34; sent to U of M for LTC fracture. DURING PAVING | 06/19/2009 | University of Minnesota | I | -12 |  | 1625773 | 1000 | 6.15e-07 |  |  | AASHTO T322 Method
2208BM045 | 22-D-2008 | 22 | 123725 | 0 | 2008_09_05 | 45.2534 | Bituminous Mix | -93.6943 | SPNWB430C Sp 1, 30% fractionated RAP non-wear, PG 58-34; sent to U of M for LTC fracture. DURING PAVING | 06/19/2009 | University of Minnesota | I | -12 |  | 9560081 | 1 | 1.05e-07 |  |  | AASHTO T322 Method
2208BM045 | 22-D-2008 | 22 | 123725 | 0 | 2008_09_05 | 45.2534 | Bituminous Mix | -93.6943 | SPNWB430C Sp 1, 30% fractionated RAP non-wear, PG 58-34; sent to U of M for LTC fracture. DURING PAVING | 06/19/2009 | University of Minnesota | I | -12 |  | 9303434 | 2 | 1.07e-07 |  |  | AASHTO T322 Method
2208BM045 | 22-D-2008 | 22 | 123725 | 0 | 2008_09_05 | 45.2534 | Bituminous Mix | -93.6943 | SPNWB430C Sp 1, 30% fractionated RAP non-wear, PG 58-34; sent to U of M for LTC fracture. DURING PAVING | 06/19/2009 | University of Minnesota | I | -12 |  | 9060207 | 3 | 1.1e-07 |  |  | AASHTO T322 Method
2208BM045 | 22-D-2008 | 22 | 123725 | 0 | 2008_09_05 | 45.2534 | Bituminous Mix | -93.6943 | SPNWB430C Sp 1, 30% fractionated RAP non-wear, PG 58-34; sent to U of M for LTC fracture. DURING PAVING | 06/19/2009 | University of Minnesota | I | -12 |  | 8663823 | 4 | 1.15e-07 |  |  | AASHTO T322 Method
2208BM045 | 22-D-2008 | 22 | 123725 | 0 | 2008_09_05 | 45.2534 | Bituminous Mix | -93.6943 | SPNWB430C Sp 1, 30% fractionated RAP non-wear, PG 58-34; sent to U of M for LTC fracture. DURING PAVING | 06/19/2009 | University of Minnesota | I | -12 |  | 8202436 | 6 | 1.22e-07 |  |  | AASHTO T322 Method
2208BM045 | 22-D-2008 | 22 | 123725 | 0 | 2008_09_05 | 45.2534 | Bituminous Mix | -93.6943 | SPNWB430C Sp 1, 30% fractionated RAP non-wear, PG 58-34; sent to U of M for LTC fracture. DURING PAVING | 06/19/2009 | University of Minnesota | I | -12 |  | 7658628 | 8 | 1.31e-07 |  |  | AASHTO T322 Method
2208BM045 | 22-D-2008 | 22 | 123725 | 0 | 2008_09_05 | 45.2534 | Bituminous Mix | -93.6943 | SPNWB430C Sp 1, 30% fractionated RAP non-wear, PG 58-34; sent to U of M for LTC fracture. DURING PAVING | 06/19/2009 | University of Minnesota | I | -12 |  | 7334453 | 11 | 1.36e-07 |  |  | AASHTO T322 Method
2208BM045 | 22-D-2008 | 22 | 123725 | 0 | 2008_09_05 | 45.2534 | Bituminous Mix | -93.6943 | SPNWB430C Sp 1, 30% fractionated RAP non-wear, PG 58-34; sent to U of M for LTC fracture. DURING PAVING | 06/19/2009 | University of Minnesota | I | -12 |  | 6762007 | 16 | 1.48e-07 |  |  | AASHTO T322 Method
2208BM045 | 22-D-2008 | 22 | 123725 | 0 | 2008_09_05 | 45.2534 | Bituminous Mix | -93.6943 | SPNWB430C Sp 1, 30% fractionated RAP non-wear, PG 58-34; sent to U of M for LTC fracture. DURING PAVING | 06/19/2009 | University of Minnesota | I | -12 |  | 6508036 | 23 | 1.54e-07 |  |  | AASHTO T322 Method
2208BM045 | 22-D-2008 | 22 | 123725 | 0 | 2008_09_05 | 45.2534 | Bituminous Mix | -93.6943 | SPNWB430C Sp 1, 30% fractionated RAP non-wear, PG 58-34; sent to U of M for LTC fracture. DURING PAVING | 06/19/2009 | University of Minnesota | I | -12 |  | 5949406 | 32 | 1.68e-07 |  |  | AASHTO T322 Method
2208BM045 | 22-D-2008 | 22 | 123725 | 0 | 2008_09_05 | 45.2534 | Bituminous Mix | -93.6943 | SPNWB430C Sp 1, 30% fractionated RAP non-wear, PG 58-34; sent to U of M for LTC fracture. DURING PAVING | 06/19/2009 | University of Minnesota | I | -12 |  | 5352168 | 45 | 1.87e-07 |  |  | AASHTO T322 Method
2208BM045 | 22-D-2008 | 22 | 123725 | 0 | 2008_09_05 | 45.2534 | Bituminous Mix | -93.6943 | SPNWB430C Sp 1, 30% fractionated RAP non-wear, PG 58-34; sent to U of M for LTC fracture. DURING PAVING | 06/19/2009 | University of Minnesota | I | -12 |  | 4898274 | 60 | 2.04e-07 |  |  | AASHTO T322 Method
2208BM045 | 22-D-2008 | 22 | 123725 | 0 | 2008_09_05 | 45.2534 | Bituminous Mix | -93.6943 | SPNWB430C Sp 1, 30% fractionated RAP non-wear, PG 58-34; sent to U of M for LTC fracture. DURING PAVING | 06/19/2009 | University of Minnesota | I | -12 |  | 4442985 | 89 | 2.25e-07 |  |  | AASHTO T322 Method
2208BM045 | 22-D-2008 | 22 | 123725 | 0 | 2008_09_05 | 45.2534 | Bituminous Mix | -93.6943 | SPNWB430C Sp 1, 30% fractionated RAP non-wear, PG 58-34; sent to U of M for LTC fracture. DURING PAVING | 06/19/2009 | University of Minnesota | I | -12 |  | 3960604 | 120 | 2.52e-07 |  |  | AASHTO T322 Method
2208BM045 | 22-D-2008 | 22 | 123725 | 0 | 2008_09_05 | 45.2534 | Bituminous Mix | -93.6943 | SPNWB430C Sp 1, 30% fractionated RAP non-wear, PG 58-34; sent to U of M for LTC fracture. DURING PAVING | 06/19/2009 | University of Minnesota | I | -12 |  | 6992737 | 16 | 1.43e-07 |  |  | Zhang-Drescher-Newcomb Method
2208BM045 | 22-D-2008 | 22 | 123725 | 0 | 2008_09_05 | 45.2534 | Bituminous Mix | -93.6943 | SPNWB430C Sp 1, 30% fractionated RAP non-wear, PG 58-34; sent to U of M for LTC fracture. DURING PAVING | 06/19/2009 | University of Minnesota | I | -12 |  | 6142560 | 23 | 1.63e-07 |  |  | Zhang-Drescher-Newcomb Method
2208BM045 | 22-D-2008 | 22 | 123725 | 0 | 2008_09_05 | 45.2534 | Bituminous Mix | -93.6943 | SPNWB430C Sp 1, 30% fractionated RAP non-wear, PG 58-34; sent to U of M for LTC fracture. DURING PAVING | 06/19/2009 | University of Minnesota | I | -12 |  | 5534048 | 32 | 1.81e-07 |  |  | Zhang-Drescher-Newcomb Method
2208BM045 | 22-D-2008 | 22 | 123725 | 0 | 2008_09_05 | 45.2534 | Bituminous Mix | -93.6943 | SPNWB430C Sp 1, 30% fractionated RAP non-wear, PG 58-34; sent to U of M for LTC fracture. DURING PAVING | 06/19/2009 | University of Minnesota | I | -12 |  | 5171716 | 45 | 1.93e-07 |  |  | Zhang-Drescher-Newcomb Method
2208BM045 | 22-D-2008 | 22 | 123725 | 0 | 2008_09_05 | 45.2534 | Bituminous Mix | -93.6943 | SPNWB430C Sp 1, 30% fractionated RAP non-wear, PG 58-34; sent to U of M for LTC fracture. DURING PAVING | 06/19/2009 | University of Minnesota | I | -24 |  | 22477267 | 16 | 4.5e-08 |  |  | Zhang-Drescher-Newcomb Method
2208BM045 | 22-D-2008 | 22 | 123725 | 0 | 2008_09_05 | 45.2534 | Bituminous Mix | -93.6943 | SPNWB430C Sp 1, 30% fractionated RAP non-wear, PG 58-34; sent to U of M for LTC fracture. DURING PAVING | 06/19/2009 | University of Minnesota | I | -24 |  | 20193826 | 23 | 5e-08 |  |  | Zhang-Drescher-Newcomb Method
2208BM045 | 22-D-2008 | 22 | 123725 | 0 | 2008_09_05 | 45.2534 | Bituminous Mix | -93.6943 | SPNWB430C Sp 1, 30% fractionated RAP non-wear, PG 58-34; sent to U of M for LTC fracture. DURING PAVING | 06/19/2009 | University of Minnesota | I | -24 |  | 21044279 | 32 | 4.8e-08 |  |  | Zhang-Drescher-Newcomb Method
2208BM045 | 22-D-2008 | 22 | 123725 | 0 | 2008_09_05 | 45.2534 | Bituminous Mix | -93.6943 | SPNWB430C Sp 1, 30% fractionated RAP non-wear, PG 58-34; sent to U of M for LTC fracture. DURING PAVING | 06/19/2009 | University of Minnesota | I | -24 |  | 18660916 | 45 | 5.4e-08 |  |  | Zhang-Drescher-Newcomb Method
2208BM045 | 22-D-2008 | 22 | 123725 | 0 | 2008_09_05 | 45.2534 | Bituminous Mix | -93.6943 | SPNWB430C Sp 1, 30% fractionated RAP non-wear, PG 58-34; sent to U of M for LTC fracture. DURING PAVING | 06/19/2009 | University of Minnesota | I | -24 |  | 16938527 | 60 | 5.9e-08 |  |  | Zhang-Drescher-Newcomb Method
2208BM045 | 22-D-2008 | 22 | 123725 | 0 | 2008_09_05 | 45.2534 | Bituminous Mix | -93.6943 | SPNWB430C Sp 1, 30% fractionated RAP non-wear, PG 58-34; sent to U of M for LTC fracture. DURING PAVING | 06/19/2009 | University of Minnesota | I | -24 |  | 15797421 | 89 | 6.3e-08 |  |  | Zhang-Drescher-Newcomb Method
2208BM045 | 22-D-2008 | 22 | 123725 | 0 | 2008_09_05 | 45.2534 | Bituminous Mix | -93.6943 | SPNWB430C Sp 1, 30% fractionated RAP non-wear, PG 58-34; sent to U of M for LTC fracture. DURING PAVING | 06/19/2009 | University of Minnesota | I | -24 |  | 12507910 | 708 | 8e-08 |  |  | AASHTO T322 Method
2208BM045 | 22-D-2008 | 22 | 123725 | 0 | 2008_09_05 | 45.2534 | Bituminous Mix | -93.6943 | SPNWB430C Sp 1, 30% fractionated RAP non-wear, PG 58-34; sent to U of M for LTC fracture. DURING PAVING | 06/19/2009 | University of Minnesota | I | -24 |  | 11874249 | 1000 | 8.4e-08 |  |  | AASHTO T322 Method
2208BM045 | 22-D-2008 | 22 | 123725 | 0 | 2008_09_05 | 45.2534 | Bituminous Mix | -93.6943 | SPNWB430C Sp 1, 30% fractionated RAP non-wear, PG 58-34; sent to U of M for LTC fracture. DURING PAVING | 06/19/2009 | University of Minnesota | I | -24 |  | 22139233 | 1 | 4.5e-08 |  |  | Zhang-Drescher-Newcomb Method
2208BM045 | 22-D-2008 | 22 | 123725 | 0 | 2008_09_05 | 45.2534 | Bituminous Mix | -93.6943 | SPNWB430C Sp 1, 30% fractionated RAP non-wear, PG 58-34; sent to U of M for LTC fracture. DURING PAVING | 06/19/2009 | University of Minnesota | I | -24 |  | 21418736 | 2 | 4.7e-08 |  |  | Zhang-Drescher-Newcomb Method
2208BM045 | 22-D-2008 | 22 | 123725 | 0 | 2008_09_05 | 45.2534 | Bituminous Mix | -93.6943 | SPNWB430C Sp 1, 30% fractionated RAP non-wear, PG 58-34; sent to U of M for LTC fracture. DURING PAVING | 06/19/2009 | University of Minnesota | I | -24 |  | 20841700 | 3 | 4.8e-08 |  |  | Zhang-Drescher-Newcomb Method
2208BM045 | 22-D-2008 | 22 | 123725 | 0 | 2008_09_05 | 45.2534 | Bituminous Mix | -93.6943 | SPNWB430C Sp 1, 30% fractionated RAP non-wear, PG 58-34; sent to U of M for LTC fracture. DURING PAVING | 06/19/2009 | University of Minnesota | I | -24 |  | 20795019 | 4 | 4.8e-08 |  |  | Zhang-Drescher-Newcomb Method
2208BM045 | 22-D-2008 | 22 | 123725 | 0 | 2008_09_05 | 45.2534 | Bituminous Mix | -93.6943 | SPNWB430C Sp 1, 30% fractionated RAP non-wear, PG 58-34; sent to U of M for LTC fracture. DURING PAVING | 06/19/2009 | University of Minnesota | I | -12 | 4236044
2208BM045 | 22-D-2008 | 22 | 123725 | 0 | 2008_09_05 | 45.2534 | Bituminous Mix | -93.6943 | SPNWB430C Sp 1, 30% fractionated RAP non-wear, PG 58-34; sent to U of M for LTC fracture. DURING PAVING | 06/19/2009 | University of Minnesota | I | -12 | 3676760
2208BM045 | 22-D-2008 | 22 | 123725 | 0 | 2008_09_05 | 45.2534 | Bituminous Mix | -93.6943 | SPNWB430C Sp 1, 30% fractionated RAP non-wear, PG 58-34; sent to U of M for LTC fracture. DURING PAVING | 06/19/2009 | University of Minnesota | I | -12 | 4203171
2208BM045 | 22-D-2008 | 22 | 123725 | 0 | 2008_09_05 | 45.2534 | Bituminous Mix | -93.6943 | SPNWB430C Sp 1, 30% fractionated RAP non-wear, PG 58-34; sent to U of M for LTC fracture. DURING PAVING | 06/19/2009 | University of Minnesota | I | -24 | 4312494
2208BM045 | 22-D-2008 | 22 | 123725 | 0 | 2008_09_05 | 45.2534 | Bituminous Mix | -93.6943 | SPNWB430C Sp 1, 30% fractionated RAP non-wear, PG 58-34; sent to U of M for LTC fracture. DURING PAVING | 06/19/2009 | University of Minnesota | I | -24 | 4965049
2208BM045 | 22-D-2008 | 22 | 123725 | 0 | 2008_09_05 | 45.2534 | Bituminous Mix | -93.6943 | SPNWB430C Sp 1, 30% fractionated RAP non-wear, PG 58-34; sent to U of M for LTC fracture. DURING PAVING | 06/19/2009 | University of Minnesota | I | -24 | 4934826
2208BM045 | 22-D-2008 | 22 | 123725 | 0 | 2008_09_05 | 45.2534 | Bituminous Mix | -93.6943 | SPNWB430C Sp 1, 30% fractionated RAP non-wear, PG 58-34; sent to U of M for LTC fracture. DURING PAVING | 06/19/2009 | University of Minnesota | I | -36 | 4407607
2208BM045 | 22-D-2008 | 22 | 123725 | 0 | 2008_09_05 | 45.2534 | Bituminous Mix | -93.6943 | SPNWB430C Sp 1, 30% fractionated RAP non-wear, PG 58-34; sent to U of M for LTC fracture. DURING PAVING | 06/19/2009 | University of Minnesota | I | -36 | 4504987
2208BM045 | 22-D-2008 | 22 | 123725 | 0 | 2008_09_05 | 45.2534 | Bituminous Mix | -93.6943 | SPNWB430C Sp 1, 30% fractionated RAP non-wear, PG 58-34; sent to U of M for LTC fracture. DURING PAVING | 06/19/2009 | University of Minnesota | I | -36 | 5106510
2208BM045 | 22-D-2008 | 22 | 123725 | 0 | 2008_09_05 | 45.2534 | Bituminous Mix | -93.6943 | SPNWB430C Sp 1, 30% fractionated RAP non-wear, PG 58-34; sent to U of M for LTC fracture. DURING PAVING | 06/19/2009 | University of Minnesota | I | -36 |  | 28610624 | 355 | 3.5e-08 |  |  | AASHTO T322 Method
2208BM045 | 22-D-2008 | 22 | 123725 | 0 | 2008_09_05 | 45.2534 | Bituminous Mix | -93.6943 | SPNWB430C Sp 1, 30% fractionated RAP non-wear, PG 58-34; sent to U of M for LTC fracture. DURING PAVING | 06/19/2009 | University of Minnesota | I | -36 |  | 27208142 | 500 | 3.7e-08 |  |  | AASHTO T322 Method
2208BM045 | 22-D-2008 | 22 | 123725 | 0 | 2008_09_05 | 45.2534 | Bituminous Mix | -93.6943 | SPNWB430C Sp 1, 30% fractionated RAP non-wear, PG 58-34; sent to U of M for LTC fracture. DURING PAVING | 06/19/2009 | University of Minnesota | I | -36 |  | 27031467 | 708 | 3.7e-08 |  |  | AASHTO T322 Method
2208BM045 | 22-D-2008 | 22 | 123725 | 0 | 2008_09_05 | 45.2534 | Bituminous Mix | -93.6943 | SPNWB430C Sp 1, 30% fractionated RAP non-wear, PG 58-34; sent to U of M for LTC fracture. DURING PAVING | 06/19/2009 | University of Minnesota | I | -36 |  | 27208142 | 1000 | 3.7e-08 |  |  | AASHTO T322 Method
2208BM045 | 22-D-2008 | 22 | 123725 | 0 | 2008_09_05 | 45.2534 | Bituminous Mix | -93.6943 | SPNWB430C Sp 1, 30% fractionated RAP non-wear, PG 58-34; sent to U of M for LTC fracture. DURING PAVING | 06/19/2009 | University of Minnesota | I | -36 |  | 27678788 | 1 | 3.6e-08 |  |  | AASHTO T322 Method
2208BM045 | 22-D-2008 | 22 | 123725 | 0 | 2008_09_05 | 45.2534 | Bituminous Mix | -93.6943 | SPNWB430C Sp 1, 30% fractionated RAP non-wear, PG 58-34; sent to U of M for LTC fracture. DURING PAVING | 06/19/2009 | University of Minnesota | I | -36 |  | 28211074 | 2 | 3.5e-08 |  |  | AASHTO T322 Method
2208BM045 | 22-D-2008 | 22 | 123725 | 0 | 2008_09_05 | 45.2534 | Bituminous Mix | -93.6943 | SPNWB430C Sp 1, 30% fractionated RAP non-wear, PG 58-34; sent to U of M for LTC fracture. DURING PAVING | 06/19/2009 | University of Minnesota | I | -36 |  | 26999552 | 3 | 3.7e-08 |  |  | AASHTO T322 Method
2208BM045 | 22-D-2008 | 22 | 123725 | 0 | 2008_09_05 | 45.2534 | Bituminous Mix | -93.6943 | SPNWB430C Sp 1, 30% fractionated RAP non-wear, PG 58-34; sent to U of M for LTC fracture. DURING PAVING | 06/19/2009 | University of Minnesota | I | -36 |  | 26195993 | 4 | 3.8e-08 |  |  | AASHTO T322 Method
2208BM045 | 22-D-2008 | 22 | 123725 | 0 | 2008_09_05 | 45.2534 | Bituminous Mix | -93.6943 | SPNWB430C Sp 1, 30% fractionated RAP non-wear, PG 58-34; sent to U of M for LTC fracture. DURING PAVING | 06/19/2009 | University of Minnesota | I | -36 |  | 26352857 | 6 | 3.8e-08 |  |  | AASHTO T322 Method
2208BM045 | 22-D-2008 | 22 | 123725 | 0 | 2008_09_05 | 45.2534 | Bituminous Mix | -93.6943 | SPNWB430C Sp 1, 30% fractionated RAP non-wear, PG 58-34; sent to U of M for LTC fracture. DURING PAVING | 06/19/2009 | University of Minnesota | I | -36 |  | 26511609 | 8 | 3.8e-08 |  |  | AASHTO T322 Method
2208BM045 | 22-D-2008 | 22 | 123725 | 0 | 2008_09_05 | 45.2534 | Bituminous Mix | -93.6943 | SPNWB430C Sp 1, 30% fractionated RAP non-wear, PG 58-34; sent to U of M for LTC fracture. DURING PAVING | 06/19/2009 | University of Minnesota | I | -36 |  | 26195993 | 11 | 3.8e-08 |  |  | AASHTO T322 Method
2208BM045 | 22-D-2008 | 22 | 123725 | 0 | 2008_09_05 | 45.2534 | Bituminous Mix | -93.6943 | SPNWB430C Sp 1, 30% fractionated RAP non-wear, PG 58-34; sent to U of M for LTC fracture. DURING PAVING | 06/19/2009 | University of Minnesota | I | -36 |  | 25586783 | 16 | 3.9e-08 |  |  | AASHTO T322 Method
2208BM045 | 22-D-2008 | 22 | 123725 | 0 | 2008_09_05 | 45.2534 | Bituminous Mix | -93.6943 | SPNWB430C Sp 1, 30% fractionated RAP non-wear, PG 58-34; sent to U of M for LTC fracture. DURING PAVING | 06/19/2009 | University of Minnesota | I | -36 |  | 25005265 | 23 | 4e-08 |  |  | AASHTO T322 Method
2208BM045 | 22-D-2008 | 22 | 123725 | 0 | 2008_09_05 | 45.2534 | Bituminous Mix | -93.6943 | SPNWB430C Sp 1, 30% fractionated RAP non-wear, PG 58-34; sent to U of M for LTC fracture. DURING PAVING | 06/19/2009 | University of Minnesota | I | -36 |  | 24314510 | 32 | 4.1e-08 |  |  | AASHTO T322 Method
2208BM045 | 22-D-2008 | 22 | 123725 | 0 | 2008_09_05 | 45.2534 | Bituminous Mix | -93.6943 | SPNWB430C Sp 1, 30% fractionated RAP non-wear, PG 58-34; sent to U of M for LTC fracture. DURING PAVING | 06/19/2009 | University of Minnesota | I | -12 |  | 7432106 | 11 | 1.35e-07 |  |  | AASHTO T322 Method
2208BM045 | 22-D-2008 | 22 | 123725 | 0 | 2008_09_05 | 45.2534 | Bituminous Mix | -93.6943 | SPNWB430C Sp 1, 30% fractionated RAP non-wear, PG 58-34; sent to U of M for LTC fracture. DURING PAVING | 06/19/2009 | University of Minnesota | I | -36 |  | 21652554 | 355 | 4.6e-08 |  |  | AASHTO T322 Method
2208BM045 | 22-D-2008 | 22 | 123725 | 0 | 2008_09_05 | 45.2534 | Bituminous Mix | -93.6943 | SPNWB430C Sp 1, 30% fractionated RAP non-wear, PG 58-34; sent to U of M for LTC fracture. DURING PAVING | 06/19/2009 | University of Minnesota | I | -36 |  | 21390417 | 500 | 4.7e-08 |  |  | AASHTO T322 Method
2208BM045 | 22-D-2008 | 22 | 123725 | 0 | 2008_09_05 | 45.2534 | Bituminous Mix | -93.6943 | SPNWB430C Sp 1, 30% fractionated RAP non-wear, PG 58-34; sent to U of M for LTC fracture. DURING PAVING | 06/19/2009 | University of Minnesota | I | -36 |  | 20689092 | 708 | 4.8e-08 |  |  | AASHTO T322 Method
2208BM045 | 22-D-2008 | 22 | 123725 | 0 | 2008_09_05 | 45.2534 | Bituminous Mix | -93.6943 | SPNWB430C Sp 1, 30% fractionated RAP non-wear, PG 58-34; sent to U of M for LTC fracture. DURING PAVING | 06/19/2009 | University of Minnesota | I | -36 |  | 20077824 | 1000 | 5e-08 |  |  | AASHTO T322 Method
2208BM045 | 22-D-2008 | 22 | 123725 | 0 | 2008_09_05 | 45.2534 | Bituminous Mix | -93.6943 | SPNWB430C Sp 1, 30% fractionated RAP non-wear, PG 58-34; sent to U of M for LTC fracture. DURING PAVING | 06/19/2009 | University of Minnesota | I | -36 |  | 33201510 | 1 | 3e-08 |  |  | Zhang-Drescher-Newcomb Method
2208BM045 | 22-D-2008 | 22 | 123725 | 0 | 2008_09_05 | 45.2534 | Bituminous Mix | -93.6943 | SPNWB430C Sp 1, 30% fractionated RAP non-wear, PG 58-34; sent to U of M for LTC fracture. DURING PAVING | 06/19/2009 | University of Minnesota | I | -36 |  | 32364432 | 2 | 3.1e-08 |  |  | Zhang-Drescher-Newcomb Method
2208BM045 | 22-D-2008 | 22 | 123725 | 0 | 2008_09_05 | 45.2534 | Bituminous Mix | -93.6943 | SPNWB430C Sp 1, 30% fractionated RAP non-wear, PG 58-34; sent to U of M for LTC fracture. DURING PAVING | 06/19/2009 | University of Minnesota | I | -36 |  | 32261809 | 3 | 3.1e-08 |  |  | Zhang-Drescher-Newcomb Method
2208BM045 | 22-D-2008 | 22 | 123725 | 0 | 2008_09_05 | 45.2534 | Bituminous Mix | -93.6943 | SPNWB430C Sp 1, 30% fractionated RAP non-wear, PG 58-34; sent to U of M for LTC fracture. DURING PAVING | 06/19/2009 | University of Minnesota | I | -36 |  | 31792610 | 4 | 3.2e-08 |  |  | Zhang-Drescher-Newcomb Method
2208BM045 | 22-D-2008 | 22 | 123725 | 0 | 2008_09_05 | 45.2534 | Bituminous Mix | -93.6943 | SPNWB430C Sp 1, 30% fractionated RAP non-wear, PG 58-34; sent to U of M for LTC fracture. DURING PAVING | 06/19/2009 | University of Minnesota | I | -36 |  | 31568521 | 6 | 3.2e-08 |  |  | Zhang-Drescher-Newcomb Method
2208BM045 | 22-D-2008 | 22 | 123725 | 0 | 2008_09_05 | 45.2534 | Bituminous Mix | -93.6943 | SPNWB430C Sp 1, 30% fractionated RAP non-wear, PG 58-34; sent to U of M for LTC fracture. DURING PAVING | 06/19/2009 | University of Minnesota | I | -12 |  | 4605488 | 60 | 2.17e-07 |  |  | Zhang-Drescher-Newcomb Method
2208BM045 | 22-D-2008 | 22 | 123725 | 0 | 2008_09_05 | 45.2534 | Bituminous Mix | -93.6943 | SPNWB430C Sp 1, 30% fractionated RAP non-wear, PG 58-34; sent to U of M for LTC fracture. DURING PAVING | 06/19/2009 | University of Minnesota | I | -12 |  | 4163857 | 89 | 2.4e-07 |  |  | Zhang-Drescher-Newcomb Method
2208BM045 | 22-D-2008 | 22 | 123725 | 0 | 2008_09_05 | 45.2534 | Bituminous Mix | -93.6943 | SPNWB430C Sp 1, 30% fractionated RAP non-wear, PG 58-34; sent to U of M for LTC fracture. DURING PAVING | 06/19/2009 | University of Minnesota | I | -12 |  | 3712454 | 120 | 2.69e-07 |  |  | Zhang-Drescher-Newcomb Method
2208BM045 | 22-D-2008 | 22 | 123725 | 0 | 2008_09_05 | 45.2534 | Bituminous Mix | -93.6943 | SPNWB430C Sp 1, 30% fractionated RAP non-wear, PG 58-34; sent to U of M for LTC fracture. DURING PAVING | 06/19/2009 | University of Minnesota | I | -36 |  | 30554960 | 8 | 3.3e-08 |  |  | Zhang-Drescher-Newcomb Method
2208BM045 | 22-D-2008 | 22 | 123725 | 0 | 2008_09_05 | 45.2534 | Bituminous Mix | -93.6943 | SPNWB430C Sp 1, 30% fractionated RAP non-wear, PG 58-34; sent to U of M for LTC fracture. DURING PAVING | 06/19/2009 | University of Minnesota | I | -36 |  | 30257671 | 11 | 3.3e-08 |  |  | Zhang-Drescher-Newcomb Method
2208BM045 | 22-D-2008 | 22 | 123725 | 0 | 2008_09_05 | 45.2534 | Bituminous Mix | -93.6943 | SPNWB430C Sp 1, 30% fractionated RAP non-wear, PG 58-34; sent to U of M for LTC fracture. DURING PAVING | 06/19/2009 | University of Minnesota | I | -36 |  | 29787409 | 16 | 3.4e-08 |  |  | Zhang-Drescher-Newcomb Method
2208BM045 | 22-D-2008 | 22 | 123725 | 0 | 2008_09_05 | 45.2534 | Bituminous Mix | -93.6943 | SPNWB430C Sp 1, 30% fractionated RAP non-wear, PG 58-34; sent to U of M for LTC fracture. DURING PAVING | 06/19/2009 | University of Minnesota | I | -36 |  | 29475259 | 23 | 3.4e-08 |  |  | Zhang-Drescher-Newcomb Method
2208BM045 | 22-D-2008 | 22 | 123725 | 0 | 2008_09_05 | 45.2534 | Bituminous Mix | -93.6943 | SPNWB430C Sp 1, 30% fractionated RAP non-wear, PG 58-34; sent to U of M for LTC fracture. DURING PAVING | 06/19/2009 | University of Minnesota | I | -36 |  | 28670330 | 32 | 3.5e-08 |  |  | Zhang-Drescher-Newcomb Method
2208BM045 | 22-D-2008 | 22 | 123725 | 0 | 2008_09_05 | 45.2534 | Bituminous Mix | -93.6943 | SPNWB430C Sp 1, 30% fractionated RAP non-wear, PG 58-34; sent to U of M for LTC fracture. DURING PAVING | 06/19/2009 | University of Minnesota | I | -36 |  | 28386890 | 45 | 3.5e-08 |  |  | Zhang-Drescher-Newcomb Method
2208BM045 | 22-D-2008 | 22 | 123725 | 0 | 2008_09_05 | 45.2534 | Bituminous Mix | -93.6943 | SPNWB430C Sp 1, 30% fractionated RAP non-wear, PG 58-34; sent to U of M for LTC fracture. DURING PAVING | 06/19/2009 | University of Minnesota | I | -36 |  | 28964515 | 60 | 3.5e-08 |  |  | Zhang-Drescher-Newcomb Method
2208BM045 | 22-D-2008 | 22 | 123725 | 0 | 2008_09_05 | 45.2534 | Bituminous Mix | -93.6943 | SPNWB430C Sp 1, 30% fractionated RAP non-wear, PG 58-34; sent to U of M for LTC fracture. DURING PAVING | 06/19/2009 | University of Minnesota | I | -36 |  | 29120044 | 89 | 3.4e-08 |  |  | Zhang-Drescher-Newcomb Method
2208BM045 | 22-D-2008 | 22 | 123725 | 0 | 2008_09_05 | 45.2534 | Bituminous Mix | -93.6943 | SPNWB430C Sp 1, 30% fractionated RAP non-wear, PG 58-34; sent to U of M for LTC fracture. DURING PAVING | 06/19/2009 | University of Minnesota | I | -36 |  | 28051560 | 120 | 3.6e-08 |  |  | Zhang-Drescher-Newcomb Method
2208BM045 | 22-D-2008 | 22 | 123725 | 0 | 2008_09_05 | 45.2534 | Bituminous Mix | -93.6943 | SPNWB430C Sp 1, 30% fractionated RAP non-wear, PG 58-34; sent to U of M for LTC fracture. DURING PAVING | 06/19/2009 | University of Minnesota | I | -36 |  | 28191637 | 178 | 3.6e-08 |  |  | Zhang-Drescher-Newcomb Method
2208BM045 | 22-D-2008 | 22 | 123725 | 0 | 2008_09_05 | 45.2534 | Bituminous Mix | -93.6943 | SPNWB430C Sp 1, 30% fractionated RAP non-wear, PG 58-34; sent to U of M for LTC fracture. DURING PAVING | 06/19/2009 | University of Minnesota | I | -36 |  | 26226881 | 240 | 3.8e-08 |  |  | Zhang-Drescher-Newcomb Method
2208BM045 | 22-D-2008 | 22 | 123725 | 0 | 2008_09_05 | 45.2534 | Bituminous Mix | -93.6943 | SPNWB430C Sp 1, 30% fractionated RAP non-wear, PG 58-34; sent to U of M for LTC fracture. DURING PAVING | 06/19/2009 | University of Minnesota | I | -36 |  | 26195180 | 355 | 3.8e-08 |  |  | Zhang-Drescher-Newcomb Method
2208BM045 | 22-D-2008 | 22 | 123725 | 0 | 2008_09_05 | 45.2534 | Bituminous Mix | -93.6943 | SPNWB430C Sp 1, 30% fractionated RAP non-wear, PG 58-34; sent to U of M for LTC fracture. DURING PAVING | 06/19/2009 | University of Minnesota | I | -36 |  | 26140319 | 500 | 3.8e-08 |  |  | Zhang-Drescher-Newcomb Method
2208BM045 | 22-D-2008 | 22 | 123725 | 0 | 2008_09_05 | 45.2534 | Bituminous Mix | -93.6943 | SPNWB430C Sp 1, 30% fractionated RAP non-wear, PG 58-34; sent to U of M for LTC fracture. DURING PAVING | 06/19/2009 | University of Minnesota | I | -36 |  | 24904852 | 708 | 4e-08 |  |  | Zhang-Drescher-Newcomb Method
2208BM045 | 22-D-2008 | 22 | 123725 | 0 | 2008_09_05 | 45.2534 | Bituminous Mix | -93.6943 | SPNWB430C Sp 1, 30% fractionated RAP non-wear, PG 58-34; sent to U of M for LTC fracture. DURING PAVING | 06/19/2009 | University of Minnesota | I | -36 |  | 23539769 | 1000 | 4.3e-08 |  |  | Zhang-Drescher-Newcomb Method
2208BM045 | 22-D-2008 | 22 | 123725 | 0 | 2008_09_05 | 45.2534 | Bituminous Mix | -93.6943 | SPNWB430C Sp 1, 30% fractionated RAP non-wear, PG 58-34; sent to U of M for LTC fracture. DURING PAVING | 06/19/2009 | University of Minnesota | I | -36 |  | 27426292 | 1 | 3.7e-08 |  |  | Zhang-Drescher-Newcomb Method
2208BM045 | 22-D-2008 | 22 | 123725 | 0 | 2008_09_05 | 45.2534 | Bituminous Mix | -93.6943 | SPNWB430C Sp 1, 30% fractionated RAP non-wear, PG 58-34; sent to U of M for LTC fracture. DURING PAVING | 06/19/2009 | University of Minnesota | I | -36 |  | 26629544 | 2 | 3.8e-08 |  |  | Zhang-Drescher-Newcomb Method
2208BM045 | 22-D-2008 | 22 | 123725 | 0 | 2008_09_05 | 45.2534 | Bituminous Mix | -93.6943 | SPNWB430C Sp 1, 30% fractionated RAP non-wear, PG 58-34; sent to U of M for LTC fracture. DURING PAVING | 06/19/2009 | University of Minnesota | I | -36 |  | 26579950 | 3 | 3.8e-08 |  |  | Zhang-Drescher-Newcomb Method
2208BM045 | 22-D-2008 | 22 | 123725 | 0 | 2008_09_05 | 45.2534 | Bituminous Mix | -93.6943 | SPNWB430C Sp 1, 30% fractionated RAP non-wear, PG 58-34; sent to U of M for LTC fracture. DURING PAVING | 06/19/2009 | University of Minnesota | I | -36 |  | 26642209 | 4 | 3.8e-08 |  |  | Zhang-Drescher-Newcomb Method
2208BM045 | 22-D-2008 | 22 | 123725 | 0 | 2008_09_05 | 45.2534 | Bituminous Mix | -93.6943 | SPNWB430C Sp 1, 30% fractionated RAP non-wear, PG 58-34; sent to U of M for LTC fracture. DURING PAVING | 06/19/2009 | University of Minnesota | I | -36 |  | 26191903 | 6 | 3.8e-08 |  |  | Zhang-Drescher-Newcomb Method
2208BM045 | 22-D-2008 | 22 | 123725 | 0 | 2008_09_05 | 45.2534 | Bituminous Mix | -93.6943 | SPNWB430C Sp 1, 30% fractionated RAP non-wear, PG 58-34; sent to U of M for LTC fracture. DURING PAVING | 06/19/2009 | University of Minnesota | I | -36 |  | 25518541 | 8 | 3.9e-08 |  |  | Zhang-Drescher-Newcomb Method
2208BM045 | 22-D-2008 | 22 | 123725 | 0 | 2008_09_05 | 45.2534 | Bituminous Mix | -93.6943 | SPNWB430C Sp 1, 30% fractionated RAP non-wear, PG 58-34; sent to U of M for LTC fracture. DURING PAVING | 06/19/2009 | University of Minnesota | I | -36 |  | 25494297 | 11 | 3.9e-08 |  |  | Zhang-Drescher-Newcomb Method
2208BM045 | 22-D-2008 | 22 | 123725 | 0 | 2008_09_05 | 45.2534 | Bituminous Mix | -93.6943 | SPNWB430C Sp 1, 30% fractionated RAP non-wear, PG 58-34; sent to U of M for LTC fracture. DURING PAVING | 06/19/2009 | University of Minnesota | I | -36 |  | 25213599 | 16 | 4e-08 |  |  | Zhang-Drescher-Newcomb Method
2208BM045 | 22-D-2008 | 22 | 123725 | 0 | 2008_09_05 | 45.2534 | Bituminous Mix | -93.6943 | SPNWB430C Sp 1, 30% fractionated RAP non-wear, PG 58-34; sent to U of M for LTC fracture. DURING PAVING | 06/19/2009 | University of Minnesota | I | -36 |  | 24864158 | 23 | 4e-08 |  |  | Zhang-Drescher-Newcomb Method
2208BM045 | 22-D-2008 | 22 | 123725 | 0 | 2008_09_05 | 45.2534 | Bituminous Mix | -93.6943 | SPNWB430C Sp 1, 30% fractionated RAP non-wear, PG 58-34; sent to U of M for LTC fracture. DURING PAVING | 06/19/2009 | University of Minnesota | I | -36 |  | 24549397 | 32 | 4.1e-08 |  |  | Zhang-Drescher-Newcomb Method
2208BM045 | 22-D-2008 | 22 | 123725 | 0 | 2008_09_05 | 45.2534 | Bituminous Mix | -93.6943 | SPNWB430C Sp 1, 30% fractionated RAP non-wear, PG 58-34; sent to U of M for LTC fracture. DURING PAVING | 06/19/2009 | University of Minnesota | I | -36 |  | 24072052 | 45 | 4.2e-08 |  |  | Zhang-Drescher-Newcomb Method
2208BM045 | 22-D-2008 | 22 | 123725 | 0 | 2008_09_05 | 45.2534 | Bituminous Mix | -93.6943 | SPNWB430C Sp 1, 30% fractionated RAP non-wear, PG 58-34; sent to U of M for LTC fracture. DURING PAVING | 06/19/2009 | University of Minnesota | I | -36 |  | 23919289 | 60 | 4.2e-08 |  |  | Zhang-Drescher-Newcomb Method
2208BM045 | 22-D-2008 | 22 | 123725 | 0 | 2008_09_05 | 45.2534 | Bituminous Mix | -93.6943 | SPNWB430C Sp 1, 30% fractionated RAP non-wear, PG 58-34; sent to U of M for LTC fracture. DURING PAVING | 06/19/2009 | University of Minnesota | I | -36 |  | 23468367 | 89 | 4.3e-08 |  |  | Zhang-Drescher-Newcomb Method
2208BM045 | 22-D-2008 | 22 | 123725 | 0 | 2008_09_05 | 45.2534 | Bituminous Mix | -93.6943 | SPNWB430C Sp 1, 30% fractionated RAP non-wear, PG 58-34; sent to U of M for LTC fracture. DURING PAVING | 06/19/2009 | University of Minnesota | I | -36 |  | 23190150 | 120 | 4.3e-08 |  |  | Zhang-Drescher-Newcomb Method
2208BM045 | 22-D-2008 | 22 | 123725 | 0 | 2008_09_05 | 45.2534 | Bituminous Mix | -93.6943 | SPNWB430C Sp 1, 30% fractionated RAP non-wear, PG 58-34; sent to U of M for LTC fracture. DURING PAVING | 06/19/2009 | University of Minnesota | I | -24 |  | 23697230 | 4 | 4.2e-08 |  |  | AASHTO T322 Method
2208BM045 | 22-D-2008 | 22 | 123725 | 0 | 2008_09_05 | 45.2534 | Bituminous Mix | -93.6943 | SPNWB430C Sp 1, 30% fractionated RAP non-wear, PG 58-34; sent to U of M for LTC fracture. DURING PAVING | 06/19/2009 | University of Minnesota | I | -24 |  | 22907322 | 6 | 4.4e-08 |  |  | AASHTO T322 Method
2208BM045 | 22-D-2008 | 22 | 123725 | 0 | 2008_09_05 | 45.2534 | Bituminous Mix | -93.6943 | SPNWB430C Sp 1, 30% fractionated RAP non-wear, PG 58-34; sent to U of M for LTC fracture. DURING PAVING | 06/19/2009 | University of Minnesota | I | -24 |  | 21730267 | 8 | 4.6e-08 |  |  | AASHTO T322 Method
2208BM045 | 22-D-2008 | 22 | 123725 | 0 | 2008_09_05 | 45.2534 | Bituminous Mix | -93.6943 | SPNWB430C Sp 1, 30% fractionated RAP non-wear, PG 58-34; sent to U of M for LTC fracture. DURING PAVING | 06/19/2009 | University of Minnesota | I | -24 |  | 21559832 | 11 | 4.6e-08 |  |  | AASHTO T322 Method
2208BM045 | 22-D-2008 | 22 | 123725 | 0 | 2008_09_05 | 45.2534 | Bituminous Mix | -93.6943 | SPNWB430C Sp 1, 30% fractionated RAP non-wear, PG 58-34; sent to U of M for LTC fracture. DURING PAVING | 06/19/2009 | University of Minnesota | I | -24 |  | 19991845 | 16 | 5e-08 |  |  | AASHTO T322 Method
2208BM045 | 22-D-2008 | 22 | 123725 | 0 | 2008_09_05 | 45.2534 | Bituminous Mix | -93.6943 | SPNWB430C Sp 1, 30% fractionated RAP non-wear, PG 58-34; sent to U of M for LTC fracture. DURING PAVING | 06/19/2009 | University of Minnesota | I | -24 |  | 18827936 | 23 | 5.3e-08 |  |  | AASHTO T322 Method
2208BM045 | 22-D-2008 | 22 | 123725 | 0 | 2008_09_05 | 45.2534 | Bituminous Mix | -93.6943 | SPNWB430C Sp 1, 30% fractionated RAP non-wear, PG 58-34; sent to U of M for LTC fracture. DURING PAVING | 06/19/2009 | University of Minnesota | I | -24 |  | 17677676 | 32 | 5.7e-08 |  |  | AASHTO T322 Method
2208BM045 | 22-D-2008 | 22 | 123725 | 0 | 2008_09_05 | 45.2534 | Bituminous Mix | -93.6943 | SPNWB430C Sp 1, 30% fractionated RAP non-wear, PG 58-34; sent to U of M for LTC fracture. DURING PAVING | 06/19/2009 | University of Minnesota | I | -24 |  | 17180492 | 45 | 5.8e-08 |  |  | AASHTO T322 Method
2208BM045 | 22-D-2008 | 22 | 123725 | 0 | 2008_09_05 | 45.2534 | Bituminous Mix | -93.6943 | SPNWB430C Sp 1, 30% fractionated RAP non-wear, PG 58-34; sent to U of M for LTC fracture. DURING PAVING | 06/19/2009 | University of Minnesota | I | -24 |  | 16313820 | 60 | 6.1e-08 |  |  | AASHTO T322 Method
2208BM045 | 22-D-2008 | 22 | 123725 | 0 | 2008_09_05 | 45.2534 | Bituminous Mix | -93.6943 | SPNWB430C Sp 1, 30% fractionated RAP non-wear, PG 58-34; sent to U of M for LTC fracture. DURING PAVING | 06/19/2009 | University of Minnesota | I | -24 |  | 15356864 | 89 | 6.5e-08 |  |  | AASHTO T322 Method
2208BM045 | 22-D-2008 | 22 | 123725 | 0 | 2008_09_05 | 45.2534 | Bituminous Mix | -93.6943 | SPNWB430C Sp 1, 30% fractionated RAP non-wear, PG 58-34; sent to U of M for LTC fracture. DURING PAVING | 06/19/2009 | University of Minnesota | I | -24 |  | 14279890 | 120 | 7e-08 |  |  | AASHTO T322 Method
2208BM045 | 22-D-2008 | 22 | 123725 | 0 | 2008_09_05 | 45.2534 | Bituminous Mix | -93.6943 | SPNWB430C Sp 1, 30% fractionated RAP non-wear, PG 58-34; sent to U of M for LTC fracture. DURING PAVING | 06/19/2009 | University of Minnesota | I | -24 |  | 13574710 | 178 | 7.4e-08 |  |  | AASHTO T322 Method
2208BM045 | 22-D-2008 | 22 | 123725 | 0 | 2008_09_05 | 45.2534 | Bituminous Mix | -93.6943 | SPNWB430C Sp 1, 30% fractionated RAP non-wear, PG 58-34; sent to U of M for LTC fracture. DURING PAVING | 06/19/2009 | University of Minnesota | I | -24 |  | 13058806 | 240 | 7.7e-08 |  |  | AASHTO T322 Method
2208BM045 | 22-D-2008 | 22 | 123725 | 0 | 2008_09_05 | 45.2534 | Bituminous Mix | -93.6943 | SPNWB430C Sp 1, 30% fractionated RAP non-wear, PG 58-34; sent to U of M for LTC fracture. DURING PAVING | 06/19/2009 | University of Minnesota | I | -24 |  | 12466570 | 355 | 8e-08 |  |  | AASHTO T322 Method
2208BM045 | 22-D-2008 | 22 | 123725 | 0 | 2008_09_05 | 45.2534 | Bituminous Mix | -93.6943 | SPNWB430C Sp 1, 30% fractionated RAP non-wear, PG 58-34; sent to U of M for LTC fracture. DURING PAVING | 06/19/2009 | University of Minnesota | I | -24 |  | 11722298 | 500 | 8.5e-08 |  |  | AASHTO T322 Method
2208BM045 | 22-D-2008 | 22 | 123725 | 0 | 2008_09_05 | 45.2534 | Bituminous Mix | -93.6943 | SPNWB430C Sp 1, 30% fractionated RAP non-wear, PG 58-34; sent to U of M for LTC fracture. DURING PAVING | 06/19/2009 | University of Minnesota | I | -24 |  | 11429849 | 708 | 8.8e-08 |  |  | AASHTO T322 Method
2208BM045 | 22-D-2008 | 22 | 123725 | 0 | 2008_09_05 | 45.2534 | Bituminous Mix | -93.6943 | SPNWB430C Sp 1, 30% fractionated RAP non-wear, PG 58-34; sent to U of M for LTC fracture. DURING PAVING | 06/19/2009 | University of Minnesota | I | -24 |  | 11242859 | 1000 | 8.9e-08 |  |  | AASHTO T322 Method
2208BM045 | 22-D-2008 | 22 | 123725 | 0 | 2008_09_05 | 45.2534 | Bituminous Mix | -93.6943 | SPNWB430C Sp 1, 30% fractionated RAP non-wear, PG 58-34; sent to U of M for LTC fracture. DURING PAVING | 06/19/2009 | University of Minnesota | I | -24 |  | 30630164 | 1 | 3.3e-08 |  |  | AASHTO T322 Method
2208BM045 | 22-D-2008 | 22 | 123725 | 0 | 2008_09_05 | 45.2534 | Bituminous Mix | -93.6943 | SPNWB430C Sp 1, 30% fractionated RAP non-wear, PG 58-34; sent to U of M for LTC fracture. DURING PAVING | 06/19/2009 | University of Minnesota | I | -24 |  | 28523327 | 2 | 3.5e-08 |  |  | AASHTO T322 Method
2208BM045 | 22-D-2008 | 22 | 123725 | 0 | 2008_09_05 | 45.2534 | Bituminous Mix | -93.6943 | SPNWB430C Sp 1, 30% fractionated RAP non-wear, PG 58-34; sent to U of M for LTC fracture. DURING PAVING | 06/19/2009 | University of Minnesota | I | -24 |  | 27645686 | 3 | 3.6e-08 |  |  | AASHTO T322 Method
2208BM045 | 22-D-2008 | 22 | 123725 | 0 | 2008_09_05 | 45.2534 | Bituminous Mix | -93.6943 | SPNWB430C Sp 1, 30% fractionated RAP non-wear, PG 58-34; sent to U of M for LTC fracture. DURING PAVING | 06/19/2009 | University of Minnesota | I | -24 |  | 26556201 | 4 | 3.8e-08 |  |  | AASHTO T322 Method
2208BM045 | 22-D-2008 | 22 | 123725 | 0 | 2008_09_05 | 45.2534 | Bituminous Mix | -93.6943 | SPNWB430C Sp 1, 30% fractionated RAP non-wear, PG 58-34; sent to U of M for LTC fracture. DURING PAVING | 06/19/2009 | University of Minnesota | I | -24 |  | 26297116 | 6 | 3.8e-08 |  |  | AASHTO T322 Method
2208BM045 | 22-D-2008 | 22 | 123725 | 0 | 2008_09_05 | 45.2534 | Bituminous Mix | -93.6943 | SPNWB430C Sp 1, 30% fractionated RAP non-wear, PG 58-34; sent to U of M for LTC fracture. DURING PAVING | 06/19/2009 | University of Minnesota | I | -24 |  | 24842897 | 8 | 4e-08 |  |  | AASHTO T322 Method
2208BM017 | 22-D-2008 | 22 | 123725 | 0 | 2008_09_10 | 45.2534 | Bituminous Mix | -93.6943 | SPWEB440C Sp 1, 30% fractionated RAP wear, PG 58-34; sent to U of M for LTC fracture. DURING PAVING | 05/01/2012 | University of Minnesota | Cell 22 Wear-12 | -34 | 4070000 | 24900000000 | 500 |  |  |  | 7% air voids
2208BM017 | 22-D-2008 | 22 | 123725 | 0 | 2008_09_10 | 45.2534 | Bituminous Mix | -93.6943 | SPWEB440C Sp 1, 30% fractionated RAP wear, PG 58-34; sent to U of M for LTC fracture. DURING PAVING | 05/01/2012 | University of Minnesota | Cell 22 Wear-6 | -34 | 5180000 | 22360000000 | 500 |  |  |  | 4% air voids
2208BM017 | 22-D-2008 | 22 | 123725 | 0 | 2008_09_10 | 45.2534 | Bituminous Mix | -93.6943 | SPWEB440C Sp 1, 30% fractionated RAP wear, PG 58-34; sent to U of M for LTC fracture. DURING PAVING | 05/01/2012 | University of Minnesota | Cell 22 Wear-14 | -34 | 4660000 | 21090000000 | 500 |  |  |  | 7% air voids, conditioned 5 days at 85 deg C
2208BM017 | 22-D-2008 | 22 | 123725 | 0 | 2008_09_10 | 45.2534 | Bituminous Mix | -93.6943 | SPWEB440C Sp 1, 30% fractionated RAP wear, PG 58-34; sent to U of M for LTC fracture. DURING PAVING | 05/01/2012 | University of Minnesota | Cell 22 Wear-15 | -34 | 4340000 | 22120000000 | 500 |  |  |  | 7% air voids, conditioned 5 days at 85 deg C
2208BM017 | 22-D-2008 | 22 | 123725 | 0 | 2008_09_10 | 45.2534 | Bituminous Mix | -93.6943 | SPWEB440C Sp 1, 30% fractionated RAP wear, PG 58-34; sent to U of M for LTC fracture. DURING PAVING | 05/01/2012 | University of Minnesota | Cell 22 Wear-2 | -24 | 4960000 | 8590000000 | 500 |  |  |  | 4% air voids
2208BM017 | 22-D-2008 | 22 | 123725 | 0 | 2008_09_10 | 45.2534 | Bituminous Mix | -93.6943 | SPWEB440C Sp 1, 30% fractionated RAP wear, PG 58-34; sent to U of M for LTC fracture. DURING PAVING | 05/01/2012 | University of Minnesota | Cell 22 Wear-3 | -24 | 5440000 | 7060000000 | 500 |  |  |  | 4% air voids
2208BM017 | 22-D-2008 | 22 | 123725 | 0 | 2008_09_10 | 45.2534 | Bituminous Mix | -93.6943 | SPWEB440C Sp 1, 30% fractionated RAP wear, PG 58-34; sent to U of M for LTC fracture. DURING PAVING | 05/01/2012 | University of Minnesota | Cell 22 Wear-4 | -34 | 5230000 | 22660000000 | 500 |  |  |  | 4% air voids
2208BM017 | 22-D-2008 | 22 | 123725 | 0 | 2008_09_10 | 45.2534 | Bituminous Mix | -93.6943 | SPWEB440C Sp 1, 30% fractionated RAP wear, PG 58-34; sent to U of M for LTC fracture. DURING PAVING | 05/01/2012 | University of Minnesota | Cell 22 Wear-5 | -34 | 5380000 | 25890000000 | 500 |  |  |  | 4% air voids
2208BM017 | 22-D-2008 | 22 | 123725 | 0 | 2008_09_10 | 45.2534 | Bituminous Mix | -93.6943 | SPWEB440C Sp 1, 30% fractionated RAP wear, PG 58-34; sent to U of M for LTC fracture. DURING PAVING | 05/01/2012 | University of Minnesota | Cell 22 Wear-13 | -34 | 4600000 | 19400000000 | 500 |  |  |  | 7% air voids, conditioned 5 days at 85 deg C
2208BM045 | 22-D-2008 | 22 | 123725 | 0 | 2008_09_05 | 45.2534 | Bituminous Mix | -93.6943 | SPNWB430C Sp 1, 30% fractionated RAP non-wear, PG 58-34; sent to U of M for LTC fracture. DURING PAVING | 06/19/2009 | University of Minnesota | I | -24 |  | 14112327 | 240 | 7.1e-08 |  |  | AASHTO T322 Method
2208BM045 | 22-D-2008 | 22 | 123725 | 0 | 2008_09_05 | 45.2534 | Bituminous Mix | -93.6943 | SPNWB430C Sp 1, 30% fractionated RAP non-wear, PG 58-34; sent to U of M for LTC fracture. DURING PAVING | 06/19/2009 | University of Minnesota | I | -24 |  | 13682510 | 355 | 7.3e-08 |  |  | AASHTO T322 Method
2208BM045 | 22-D-2008 | 22 | 123725 | 0 | 2008_09_05 | 45.2534 | Bituminous Mix | -93.6943 | SPNWB430C Sp 1, 30% fractionated RAP non-wear, PG 58-34; sent to U of M for LTC fracture. DURING PAVING | 06/19/2009 | University of Minnesota | I | -24 |  | 12958916 | 500 | 7.7e-08 |  |  | AASHTO T322 Method
2208BM045 | 22-D-2008 | 22 | 123725 | 0 | 2008_09_05 | 45.2534 | Bituminous Mix | -93.6943 | SPNWB430C Sp 1, 30% fractionated RAP non-wear, PG 58-34; sent to U of M for LTC fracture. DURING PAVING | 06/19/2009 | University of Minnesota | I | -36 |  | 22811712 | 178 | 4.4e-08 |  |  | Zhang-Drescher-Newcomb Method
2208BM045 | 22-D-2008 | 22 | 123725 | 0 | 2008_09_05 | 45.2534 | Bituminous Mix | -93.6943 | SPNWB430C Sp 1, 30% fractionated RAP non-wear, PG 58-34; sent to U of M for LTC fracture. DURING PAVING | 06/19/2009 | University of Minnesota | I | -36 |  | 22241573 | 240 | 4.5e-08 |  |  | Zhang-Drescher-Newcomb Method
2208BM045 | 22-D-2008 | 22 | 123725 | 0 | 2008_09_05 | 45.2534 | Bituminous Mix | -93.6943 | SPNWB430C Sp 1, 30% fractionated RAP non-wear, PG 58-34; sent to U of M for LTC fracture. DURING PAVING | 06/19/2009 | University of Minnesota | I | -36 |  | 21881792 | 355 | 4.6e-08 |  |  | Zhang-Drescher-Newcomb Method
2208BM045 | 22-D-2008 | 22 | 123725 | 0 | 2008_09_05 | 45.2534 | Bituminous Mix | -93.6943 | SPNWB430C Sp 1, 30% fractionated RAP non-wear, PG 58-34; sent to U of M for LTC fracture. DURING PAVING | 06/19/2009 | University of Minnesota | I | -36 |  | 20674292 | 500 | 4.8e-08 |  |  | Zhang-Drescher-Newcomb Method
2208BM045 | 22-D-2008 | 22 | 123725 | 0 | 2008_09_05 | 45.2534 | Bituminous Mix | -93.6943 | SPNWB430C Sp 1, 30% fractionated RAP non-wear, PG 58-34; sent to U of M for LTC fracture. DURING PAVING | 06/19/2009 | University of Minnesota | I | -36 |  | 20257954 | 708 | 4.9e-08 |  |  | Zhang-Drescher-Newcomb Method
2208BM045 | 22-D-2008 | 22 | 123725 | 0 | 2008_09_05 | 45.2534 | Bituminous Mix | -93.6943 | SPNWB430C Sp 1, 30% fractionated RAP non-wear, PG 58-34; sent to U of M for LTC fracture. DURING PAVING | 06/19/2009 | University of Minnesota | I | -36 |  | 21038536 | 1000 | 4.8e-08 |  |  | Zhang-Drescher-Newcomb Method
2208BM045 | 22-D-2008 | 22 | 123725 | 0 | 2008_09_05 | 45.2534 | Bituminous Mix | -93.6943 | SPNWB430C Sp 1, 30% fractionated RAP non-wear, PG 58-34; sent to U of M for LTC fracture. DURING PAVING | 06/19/2009 | University of Minnesota | I | -36 |  | 33401729 | 1 | 3e-08 |  |  | Zhang-Drescher-Newcomb Method
2208BM045 | 22-D-2008 | 22 | 123725 | 0 | 2008_09_05 | 45.2534 | Bituminous Mix | -93.6943 | SPNWB430C Sp 1, 30% fractionated RAP non-wear, PG 58-34; sent to U of M for LTC fracture. DURING PAVING | 06/19/2009 | University of Minnesota | I | -36 |  | 32448246 | 2 | 3.1e-08 |  |  | Zhang-Drescher-Newcomb Method
2208BM045 | 22-D-2008 | 22 | 123725 | 0 | 2008_09_05 | 45.2534 | Bituminous Mix | -93.6943 | SPNWB430C Sp 1, 30% fractionated RAP non-wear, PG 58-34; sent to U of M for LTC fracture. DURING PAVING | 06/19/2009 | University of Minnesota | I | -36 |  | 31633636 | 3 | 3.2e-08 |  |  | Zhang-Drescher-Newcomb Method
2208BM045 | 22-D-2008 | 22 | 123725 | 0 | 2008_09_05 | 45.2534 | Bituminous Mix | -93.6943 | SPNWB430C Sp 1, 30% fractionated RAP non-wear, PG 58-34; sent to U of M for LTC fracture. DURING PAVING | 06/19/2009 | University of Minnesota | I | -36 |  | 31556875 | 4 | 3.2e-08 |  |  | Zhang-Drescher-Newcomb Method
2208BM045 | 22-D-2008 | 22 | 123725 | 0 | 2008_09_05 | 45.2534 | Bituminous Mix | -93.6943 | SPNWB430C Sp 1, 30% fractionated RAP non-wear, PG 58-34; sent to U of M for LTC fracture. DURING PAVING | 06/19/2009 | University of Minnesota | I | -36 |  | 30626356 | 6 | 3.3e-08 |  |  | Zhang-Drescher-Newcomb Method
2208BM045 | 22-D-2008 | 22 | 123725 | 0 | 2008_09_05 | 45.2534 | Bituminous Mix | -93.6943 | SPNWB430C Sp 1, 30% fractionated RAP non-wear, PG 58-34; sent to U of M for LTC fracture. DURING PAVING | 06/19/2009 | University of Minnesota | I | -36 |  | 29713804 | 8 | 3.4e-08 |  |  | Zhang-Drescher-Newcomb Method
2208BM045 | 22-D-2008 | 22 | 123725 | 0 | 2008_09_05 | 45.2534 | Bituminous Mix | -93.6943 | SPNWB430C Sp 1, 30% fractionated RAP non-wear, PG 58-34; sent to U of M for LTC fracture. DURING PAVING | 06/19/2009 | University of Minnesota | I | -36 |  | 29180388 | 11 | 3.4e-08 |  |  | Zhang-Drescher-Newcomb Method
2208BM045 | 22-D-2008 | 22 | 123725 | 0 | 2008_09_05 | 45.2534 | Bituminous Mix | -93.6943 | SPNWB430C Sp 1, 30% fractionated RAP non-wear, PG 58-34; sent to U of M for LTC fracture. DURING PAVING | 06/19/2009 | University of Minnesota | I | -36 |  | 28900235 | 16 | 3.5e-08 |  |  | Zhang-Drescher-Newcomb Method
2208BM045 | 22-D-2008 | 22 | 123725 | 0 | 2008_09_05 | 45.2534 | Bituminous Mix | -93.6943 | SPNWB430C Sp 1, 30% fractionated RAP non-wear, PG 58-34; sent to U of M for LTC fracture. DURING PAVING | 06/19/2009 | University of Minnesota | I | -36 |  | 27946241 | 23 | 3.6e-08 |  |  | Zhang-Drescher-Newcomb Method
2208BM045 | 22-D-2008 | 22 | 123725 | 0 | 2008_09_05 | 45.2534 | Bituminous Mix | -93.6943 | SPNWB430C Sp 1, 30% fractionated RAP non-wear, PG 58-34; sent to U of M for LTC fracture. DURING PAVING | 06/19/2009 | University of Minnesota | I | -36 |  | 27929444 | 32 | 3.6e-08 |  |  | Zhang-Drescher-Newcomb Method
2208BM045 | 22-D-2008 | 22 | 123725 | 0 | 2008_09_05 | 45.2534 | Bituminous Mix | -93.6943 | SPNWB430C Sp 1, 30% fractionated RAP non-wear, PG 58-34; sent to U of M for LTC fracture. DURING PAVING | 06/19/2009 | University of Minnesota | I | -36 |  | 27372123 | 45 | 3.7e-08 |  |  | Zhang-Drescher-Newcomb Method
2208BM045 | 22-D-2008 | 22 | 123725 | 0 | 2008_09_05 | 45.2534 | Bituminous Mix | -93.6943 | SPNWB430C Sp 1, 30% fractionated RAP non-wear, PG 58-34; sent to U of M for LTC fracture. DURING PAVING | 06/19/2009 | University of Minnesota | I | -36 |  | 26836611 | 60 | 3.7e-08 |  |  | Zhang-Drescher-Newcomb Method
2208BM045 | 22-D-2008 | 22 | 123725 | 0 | 2008_09_05 | 45.2534 | Bituminous Mix | -93.6943 | SPNWB430C Sp 1, 30% fractionated RAP non-wear, PG 58-34; sent to U of M for LTC fracture. DURING PAVING | 06/19/2009 | University of Minnesota | I | -36 |  | 25303433 | 89 | 4e-08 |  |  | Zhang-Drescher-Newcomb Method
2208BM045 | 22-D-2008 | 22 | 123725 | 0 | 2008_09_05 | 45.2534 | Bituminous Mix | -93.6943 | SPNWB430C Sp 1, 30% fractionated RAP non-wear, PG 58-34; sent to U of M for LTC fracture. DURING PAVING | 06/19/2009 | University of Minnesota | I | -36 |  | 23469407 | 120 | 4.3e-08 |  |  | Zhang-Drescher-Newcomb Method
2208BM045 | 22-D-2008 | 22 | 123725 | 0 | 2008_09_05 | 45.2534 | Bituminous Mix | -93.6943 | SPNWB430C Sp 1, 30% fractionated RAP non-wear, PG 58-34; sent to U of M for LTC fracture. DURING PAVING | 06/19/2009 | University of Minnesota | I | -36 |  | 22101982 | 178 | 4.5e-08 |  |  | Zhang-Drescher-Newcomb Method
2208BM045 | 22-D-2008 | 22 | 123725 | 0 | 2008_09_05 | 45.2534 | Bituminous Mix | -93.6943 | SPNWB430C Sp 1, 30% fractionated RAP non-wear, PG 58-34; sent to U of M for LTC fracture. DURING PAVING | 06/19/2009 | University of Minnesota | I | -36 |  | 21390842 | 240 | 4.7e-08 |  |  | Zhang-Drescher-Newcomb Method
2208BM045 | 22-D-2008 | 22 | 123725 | 0 | 2008_09_05 | 45.2534 | Bituminous Mix | -93.6943 | SPNWB430C Sp 1, 30% fractionated RAP non-wear, PG 58-34; sent to U of M for LTC fracture. DURING PAVING | 06/19/2009 | University of Minnesota | I | -36 |  | 20041788 | 355 | 5e-08 |  |  | Zhang-Drescher-Newcomb Method
2208BM045 | 22-D-2008 | 22 | 123725 | 0 | 2008_09_05 | 45.2534 | Bituminous Mix | -93.6943 | SPNWB430C Sp 1, 30% fractionated RAP non-wear, PG 58-34; sent to U of M for LTC fracture. DURING PAVING | 06/19/2009 | University of Minnesota | I | -36 |  | 19833928 | 500 | 5e-08 |  |  | Zhang-Drescher-Newcomb Method
2208BM045 | 22-D-2008 | 22 | 123725 | 0 | 2008_09_05 | 45.2534 | Bituminous Mix | -93.6943 | SPNWB430C Sp 1, 30% fractionated RAP non-wear, PG 58-34; sent to U of M for LTC fracture. DURING PAVING | 06/19/2009 | University of Minnesota | I | -36 |  | 19188875 | 708 | 5.2e-08 |  |  | Zhang-Drescher-Newcomb Method
2208BM045 | 22-D-2008 | 22 | 123725 | 0 | 2008_09_05 | 45.2534 | Bituminous Mix | -93.6943 | SPNWB430C Sp 1, 30% fractionated RAP non-wear, PG 58-34; sent to U of M for LTC fracture. DURING PAVING | 06/19/2009 | University of Minnesota | I | -36 |  | 18617451 | 1000 | 5.4e-08 |  |  | Zhang-Drescher-Newcomb Method
2208BM045 | 22-D-2008 | 22 | 123725 | 0 | 2008_09_05 | 45.2534 | Bituminous Mix | -93.6943 | SPNWB430C Sp 1, 30% fractionated RAP non-wear, PG 58-34; sent to U of M for LTC fracture. DURING PAVING | 06/19/2009 | University of Minnesota | I | -36 |  | 24586181 | 45 | 4.1e-08 |  |  | AASHTO T322 Method
2208BM045 | 22-D-2008 | 22 | 123725 | 0 | 2008_09_05 | 45.2534 | Bituminous Mix | -93.6943 | SPNWB430C Sp 1, 30% fractionated RAP non-wear, PG 58-34; sent to U of M for LTC fracture. DURING PAVING | 06/19/2009 | University of Minnesota | I | -36 |  | 23162770 | 60 | 4.3e-08 |  |  | AASHTO T322 Method
2208BM045 | 22-D-2008 | 22 | 123725 | 0 | 2008_09_05 | 45.2534 | Bituminous Mix | -93.6943 | SPNWB430C Sp 1, 30% fractionated RAP non-wear, PG 58-34; sent to U of M for LTC fracture. DURING PAVING | 06/19/2009 | University of Minnesota | I | -36 |  | 23041498 | 89 | 4.3e-08 |  |  | AASHTO T322 Method
2208BM045 | 22-D-2008 | 22 | 123725 | 0 | 2008_09_05 | 45.2534 | Bituminous Mix | -93.6943 | SPNWB430C Sp 1, 30% fractionated RAP non-wear, PG 58-34; sent to U of M for LTC fracture. DURING PAVING | 06/19/2009 | University of Minnesota | I | -36 |  | 22115206 | 120 | 4.5e-08 |  |  | AASHTO T322 Method
2208BM045 | 22-D-2008 | 22 | 123725 | 0 | 2008_09_05 | 45.2534 | Bituminous Mix | -93.6943 | SPNWB430C Sp 1, 30% fractionated RAP non-wear, PG 58-34; sent to U of M for LTC fracture. DURING PAVING | 06/19/2009 | University of Minnesota | I | -36 |  | 21467930 | 178 | 4.7e-08 |  |  | AASHTO T322 Method
2208BM045 | 22-D-2008 | 22 | 123725 | 0 | 2008_09_05 | 45.2534 | Bituminous Mix | -93.6943 | SPNWB430C Sp 1, 30% fractionated RAP non-wear, PG 58-34; sent to U of M for LTC fracture. DURING PAVING | 06/19/2009 | University of Minnesota | I | -36 |  | 21260511 | 240 | 4.7e-08 |  |  | AASHTO T322 Method
2208BM045 | 22-D-2008 | 22 | 123725 | 0 | 2008_09_05 | 45.2534 | Bituminous Mix | -93.6943 | SPNWB430C Sp 1, 30% fractionated RAP non-wear, PG 58-34; sent to U of M for LTC fracture. DURING PAVING | 06/19/2009 | University of Minnesota | I | -36 |  | 19646988 | 355 | 5.1e-08 |  |  | AASHTO T322 Method
2208BM045 | 22-D-2008 | 22 | 123725 | 0 | 2008_09_05 | 45.2534 | Bituminous Mix | -93.6943 | SPNWB430C Sp 1, 30% fractionated RAP non-wear, PG 58-34; sent to U of M for LTC fracture. DURING PAVING | 06/19/2009 | University of Minnesota | I | -36 |  | 20469422 | 500 | 4.9e-08 |  |  | AASHTO T322 Method
2208BM045 | 22-D-2008 | 22 | 123725 | 0 | 2008_09_05 | 45.2534 | Bituminous Mix | -93.6943 | SPNWB430C Sp 1, 30% fractionated RAP non-wear, PG 58-34; sent to U of M for LTC fracture. DURING PAVING | 06/19/2009 | University of Minnesota | I | -36 |  | 19735091 | 708 | 5.1e-08 |  |  | AASHTO T322 Method
2208BM045 | 22-D-2008 | 22 | 123725 | 0 | 2008_09_05 | 45.2534 | Bituminous Mix | -93.6943 | SPNWB430C Sp 1, 30% fractionated RAP non-wear, PG 58-34; sent to U of M for LTC fracture. DURING PAVING | 06/19/2009 | University of Minnesota | I | -36 |  | 16670169 | 1000 | 6e-08 |  |  | AASHTO T322 Method
2208BM045 | 22-D-2008 | 22 | 123725 | 0 | 2008_09_05 | 45.2534 | Bituminous Mix | -93.6943 | SPNWB430C Sp 1, 30% fractionated RAP non-wear, PG 58-34; sent to U of M for LTC fracture. DURING PAVING | 06/19/2009 | University of Minnesota | I | -36 |  | 34917953 | 1 | 2.9e-08 |  |  | AASHTO T322 Method
2208BM045 | 22-D-2008 | 22 | 123725 | 0 | 2008_09_05 | 45.2534 | Bituminous Mix | -93.6943 | SPNWB430C Sp 1, 30% fractionated RAP non-wear, PG 58-34; sent to U of M for LTC fracture. DURING PAVING | 06/19/2009 | University of Minnesota | I | -36 |  | 33977855 | 2 | 2.9e-08 |  |  | AASHTO T322 Method
2208BM045 | 22-D-2008 | 22 | 123725 | 0 | 2008_09_05 | 45.2534 | Bituminous Mix | -93.6943 | SPNWB430C Sp 1, 30% fractionated RAP non-wear, PG 58-34; sent to U of M for LTC fracture. DURING PAVING | 06/19/2009 | University of Minnesota | I | -36 |  | 33211437 | 3 | 3e-08 |  |  | AASHTO T322 Method
2208BM045 | 22-D-2008 | 22 | 123725 | 0 | 2008_09_05 | 45.2534 | Bituminous Mix | -93.6943 | SPNWB430C Sp 1, 30% fractionated RAP non-wear, PG 58-34; sent to U of M for LTC fracture. DURING PAVING | 06/19/2009 | University of Minnesota | I | -36 |  | 33087049 | 4 | 3e-08 |  |  | AASHTO T322 Method
2208BM045 | 22-D-2008 | 22 | 123725 | 0 | 2008_09_05 | 45.2534 | Bituminous Mix | -93.6943 | SPNWB430C Sp 1, 30% fractionated RAP non-wear, PG 58-34; sent to U of M for LTC fracture. DURING PAVING | 06/19/2009 | University of Minnesota | I | -36 |  | 32241759 | 6 | 3.1e-08 |  |  | AASHTO T322 Method
2208BM045 | 22-D-2008 | 22 | 123725 | 0 | 2008_09_05 | 45.2534 | Bituminous Mix | -93.6943 | SPNWB430C Sp 1, 30% fractionated RAP non-wear, PG 58-34; sent to U of M for LTC fracture. DURING PAVING | 06/19/2009 | University of Minnesota | I | -36 |  | 31327100 | 8 | 3.2e-08 |  |  | AASHTO T322 Method
2208BM045 | 22-D-2008 | 22 | 123725 | 0 | 2008_09_05 | 45.2534 | Bituminous Mix | -93.6943 | SPNWB430C Sp 1, 30% fractionated RAP non-wear, PG 58-34; sent to U of M for LTC fracture. DURING PAVING | 06/19/2009 | University of Minnesota | I | -36 |  | 30781332 | 11 | 3.3e-08 |  |  | AASHTO T322 Method
2208BM045 | 22-D-2008 | 22 | 123725 | 0 | 2008_09_05 | 45.2534 | Bituminous Mix | -93.6943 | SPNWB430C Sp 1, 30% fractionated RAP non-wear, PG 58-34; sent to U of M for LTC fracture. DURING PAVING | 06/19/2009 | University of Minnesota | I | -36 |  | 30462905 | 16 | 3.3e-08 |  |  | AASHTO T322 Method
2208BM045 | 22-D-2008 | 22 | 123725 | 0 | 2008_09_05 | 45.2534 | Bituminous Mix | -93.6943 | SPNWB430C Sp 1, 30% fractionated RAP non-wear, PG 58-34; sent to U of M for LTC fracture. DURING PAVING | 06/19/2009 | University of Minnesota | I | -36 |  | 29545960 | 23 | 3.4e-08 |  |  | AASHTO T322 Method
2208BM045 | 22-D-2008 | 22 | 123725 | 0 | 2008_09_05 | 45.2534 | Bituminous Mix | -93.6943 | SPNWB430C Sp 1, 30% fractionated RAP non-wear, PG 58-34; sent to U of M for LTC fracture. DURING PAVING | 06/19/2009 | University of Minnesota | I | -36 |  | 29447475 | 32 | 3.4e-08 |  |  | AASHTO T322 Method
2208BM045 | 22-D-2008 | 22 | 123725 | 0 | 2008_09_05 | 45.2534 | Bituminous Mix | -93.6943 | SPNWB430C Sp 1, 30% fractionated RAP non-wear, PG 58-34; sent to U of M for LTC fracture. DURING PAVING | 06/19/2009 | University of Minnesota | I | -36 |  | 28870072 | 45 | 3.5e-08 |  |  | AASHTO T322 Method
2208BM045 | 22-D-2008 | 22 | 123725 | 0 | 2008_09_05 | 45.2534 | Bituminous Mix | -93.6943 | SPNWB430C Sp 1, 30% fractionated RAP non-wear, PG 58-34; sent to U of M for LTC fracture. DURING PAVING | 06/19/2009 | University of Minnesota | I | -36 |  | 28314879 | 60 | 3.5e-08 |  |  | AASHTO T322 Method
2208BM045 | 22-D-2008 | 22 | 123725 | 0 | 2008_09_05 | 45.2534 | Bituminous Mix | -93.6943 | SPNWB430C Sp 1, 30% fractionated RAP non-wear, PG 58-34; sent to U of M for LTC fracture. DURING PAVING | 06/19/2009 | University of Minnesota | I | -36 |  | 26851801 | 89 | 3.7e-08 |  |  | AASHTO T322 Method
2208BM045 | 22-D-2008 | 22 | 123725 | 0 | 2008_09_05 | 45.2534 | Bituminous Mix | -93.6943 | SPNWB430C Sp 1, 30% fractionated RAP non-wear, PG 58-34; sent to U of M for LTC fracture. DURING PAVING | 06/19/2009 | University of Minnesota | I | -36 |  | 25097279 | 120 | 4e-08 |  |  | AASHTO T322 Method
2208BM045 | 22-D-2008 | 22 | 123725 | 0 | 2008_09_05 | 45.2534 | Bituminous Mix | -93.6943 | SPNWB430C Sp 1, 30% fractionated RAP non-wear, PG 58-34; sent to U of M for LTC fracture. DURING PAVING | 06/19/2009 | University of Minnesota | I | -36 |  | 23747963 | 178 | 4.2e-08 |  |  | AASHTO T322 Method
2208BM045 | 22-D-2008 | 22 | 123725 | 0 | 2008_09_05 | 45.2534 | Bituminous Mix | -93.6943 | SPNWB430C Sp 1, 30% fractionated RAP non-wear, PG 58-34; sent to U of M for LTC fracture. DURING PAVING | 06/19/2009 | University of Minnesota | I | -36 |  | 23005840 | 240 | 4.4e-08 |  |  | AASHTO T322 Method
2208BM045 | 22-D-2008 | 22 | 123725 | 0 | 2008_09_05 | 45.2534 | Bituminous Mix | -93.6943 | SPNWB430C Sp 1, 30% fractionated RAP non-wear, PG 58-34; sent to U of M for LTC fracture. DURING PAVING | 06/19/2009 | University of Minnesota | I | -24 |  | 10985938 | 1000 | 9.1e-08 |  |  | Zhang-Drescher-Newcomb Method
2208BM045 | 22-D-2008 | 22 | 123725 | 0 | 2008_09_05 | 45.2534 | Bituminous Mix | -93.6943 | SPNWB430C Sp 1, 30% fractionated RAP non-wear, PG 58-34; sent to U of M for LTC fracture. DURING PAVING | 06/19/2009 | University of Minnesota | I | -36 |  | 40220738 | 1 | 2.5e-08 |  |  | AASHTO T322 Method
2208BM045 | 22-D-2008 | 22 | 123725 | 0 | 2008_09_05 | 45.2534 | Bituminous Mix | -93.6943 | SPNWB430C Sp 1, 30% fractionated RAP non-wear, PG 58-34; sent to U of M for LTC fracture. DURING PAVING | 06/19/2009 | University of Minnesota | I | -36 |  | 39087758 | 2 | 2.6e-08 |  |  | AASHTO T322 Method
2208BM045 | 22-D-2008 | 22 | 123725 | 0 | 2008_09_05 | 45.2534 | Bituminous Mix | -93.6943 | SPNWB430C Sp 1, 30% fractionated RAP non-wear, PG 58-34; sent to U of M for LTC fracture. DURING PAVING | 06/19/2009 | University of Minnesota | I | -36 |  | 39087758 | 3 | 2.6e-08 |  |  | AASHTO T322 Method
2208BM045 | 22-D-2008 | 22 | 123725 | 0 | 2008_09_05 | 45.2534 | Bituminous Mix | -93.6943 | SPNWB430C Sp 1, 30% fractionated RAP non-wear, PG 58-34; sent to U of M for LTC fracture. DURING PAVING | 06/19/2009 | University of Minnesota | I | -36 |  | 38905105 | 4 | 2.6e-08 |  |  | AASHTO T322 Method
2208BM045 | 22-D-2008 | 22 | 123725 | 0 | 2008_09_05 | 45.2534 | Bituminous Mix | -93.6943 | SPNWB430C Sp 1, 30% fractionated RAP non-wear, PG 58-34; sent to U of M for LTC fracture. DURING PAVING | 06/19/2009 | University of Minnesota | I | -36 |  | 38016861 | 6 | 2.6e-08 |  |  | AASHTO T322 Method
2208BM045 | 22-D-2008 | 22 | 123725 | 0 | 2008_09_05 | 45.2534 | Bituminous Mix | -93.6943 | SPNWB430C Sp 1, 30% fractionated RAP non-wear, PG 58-34; sent to U of M for LTC fracture. DURING PAVING | 06/19/2009 | University of Minnesota | I | -36 |  | 38367247 | 8 | 2.6e-08 |  |  | AASHTO T322 Method
2208BM045 | 22-D-2008 | 22 | 123725 | 0 | 2008_09_05 | 45.2534 | Bituminous Mix | -93.6943 | SPNWB430C Sp 1, 30% fractionated RAP non-wear, PG 58-34; sent to U of M for LTC fracture. DURING PAVING | 06/19/2009 | University of Minnesota | I | -36 |  | 37503119 | 11 | 2.7e-08 |  |  | AASHTO T322 Method
2208BM045 | 22-D-2008 | 22 | 123725 | 0 | 2008_09_05 | 45.2534 | Bituminous Mix | -93.6943 | SPNWB430C Sp 1, 30% fractionated RAP non-wear, PG 58-34; sent to U of M for LTC fracture. DURING PAVING | 06/19/2009 | University of Minnesota | I | -36 |  | 37168270 | 16 | 2.7e-08 |  |  | AASHTO T322 Method
2208BM045 | 22-D-2008 | 22 | 123725 | 0 | 2008_09_05 | 45.2534 | Bituminous Mix | -93.6943 | SPNWB430C Sp 1, 30% fractionated RAP non-wear, PG 58-34; sent to U of M for LTC fracture. DURING PAVING | 06/19/2009 | University of Minnesota | I | -36 |  | 36516194 | 23 | 2.7e-08 |  |  | AASHTO T322 Method
2208BM045 | 22-D-2008 | 22 | 123725 | 0 | 2008_09_05 | 45.2534 | Bituminous Mix | -93.6943 | SPNWB430C Sp 1, 30% fractionated RAP non-wear, PG 58-34; sent to U of M for LTC fracture. DURING PAVING | 06/19/2009 | University of Minnesota | I | -36 |  | 36839346 | 32 | 2.7e-08 |  |  | AASHTO T322 Method
2208BM045 | 22-D-2008 | 22 | 123725 | 0 | 2008_09_05 | 45.2534 | Bituminous Mix | -93.6943 | SPNWB430C Sp 1, 30% fractionated RAP non-wear, PG 58-34; sent to U of M for LTC fracture. DURING PAVING | 06/19/2009 | University of Minnesota | I | -36 |  | 35278357 | 45 | 2.8e-08 |  |  | AASHTO T322 Method
2208BM045 | 22-D-2008 | 22 | 123725 | 0 | 2008_09_05 | 45.2534 | Bituminous Mix | -93.6943 | SPNWB430C Sp 1, 30% fractionated RAP non-wear, PG 58-34; sent to U of M for LTC fracture. DURING PAVING | 06/19/2009 | University of Minnesota | I | -36 |  | 33571338 | 60 | 3e-08 |  |  | AASHTO T322 Method
2208BM045 | 22-D-2008 | 22 | 123725 | 0 | 2008_09_05 | 45.2534 | Bituminous Mix | -93.6943 | SPNWB430C Sp 1, 30% fractionated RAP non-wear, PG 58-34; sent to U of M for LTC fracture. DURING PAVING | 06/19/2009 | University of Minnesota | I | -36 |  | 31417706 | 89 | 3.2e-08 |  |  | AASHTO T322 Method
2208BM045 | 22-D-2008 | 22 | 123725 | 0 | 2008_09_05 | 45.2534 | Bituminous Mix | -93.6943 | SPNWB430C Sp 1, 30% fractionated RAP non-wear, PG 58-34; sent to U of M for LTC fracture. DURING PAVING | 06/19/2009 | University of Minnesota | I | -36 |  | 31182366 | 120 | 3.2e-08 |  |  | AASHTO T322 Method
2208BM045 | 22-D-2008 | 22 | 123725 | 0 | 2008_09_05 | 45.2534 | Bituminous Mix | -93.6943 | SPNWB430C Sp 1, 30% fractionated RAP non-wear, PG 58-34; sent to U of M for LTC fracture. DURING PAVING | 06/19/2009 | University of Minnesota | I | -36 |  | 29948532 | 178 | 3.3e-08 |  |  | AASHTO T322 Method
2208BM045 | 22-D-2008 | 22 | 123725 | 0 | 2008_09_05 | 45.2534 | Bituminous Mix | -93.6943 | SPNWB430C Sp 1, 30% fractionated RAP non-wear, PG 58-34; sent to U of M for LTC fracture. DURING PAVING | 06/19/2009 | University of Minnesota | I | -36 |  | 30275243 | 240 | 3.3e-08 |  |  | AASHTO T322 Method
2208BM045 | 22-D-2008 | 22 | 123725 | 0 | 2008_09_05 | 45.2534 | Bituminous Mix | -93.6943 | SPNWB430C Sp 1, 30% fractionated RAP non-wear, PG 58-34; sent to U of M for LTC fracture. DURING PAVING | 06/19/2009 | University of Minnesota | I | -12 |  | 10488859 | 1 | 9.5e-08 |  |  | AASHTO T322 Method
2208BM045 | 22-D-2008 | 22 | 123725 | 0 | 2008_09_05 | 45.2534 | Bituminous Mix | -93.6943 | SPNWB430C Sp 1, 30% fractionated RAP non-wear, PG 58-34; sent to U of M for LTC fracture. DURING PAVING | 06/19/2009 | University of Minnesota | I | -12 |  | 9853170 | 2 | 1.01e-07 |  |  | AASHTO T322 Method
2208BM045 | 22-D-2008 | 22 | 123725 | 0 | 2008_09_05 | 45.2534 | Bituminous Mix | -93.6943 | SPNWB430C Sp 1, 30% fractionated RAP non-wear, PG 58-34; sent to U of M for LTC fracture. DURING PAVING | 06/19/2009 | University of Minnesota | I | -12 |  | 9290132 | 3 | 1.08e-07 |  |  | AASHTO T322 Method
2208BM045 | 22-D-2008 | 22 | 123725 | 0 | 2008_09_05 | 45.2534 | Bituminous Mix | -93.6943 | SPNWB430C Sp 1, 30% fractionated RAP non-wear, PG 58-34; sent to U of M for LTC fracture. DURING PAVING | 06/19/2009 | University of Minnesota | I | -12 |  | 8969783 | 4 | 1.11e-07 |  |  | AASHTO T322 Method
2208BM045 | 22-D-2008 | 22 | 123725 | 0 | 2008_09_05 | 45.2534 | Bituminous Mix | -93.6943 | SPNWB430C Sp 1, 30% fractionated RAP non-wear, PG 58-34; sent to U of M for LTC fracture. DURING PAVING | 06/19/2009 | University of Minnesota | I | -12 |  | 8445575 | 6 | 1.18e-07 |  |  | AASHTO T322 Method
2208BM045 | 22-D-2008 | 22 | 123725 | 0 | 2008_09_05 | 45.2534 | Bituminous Mix | -93.6943 | SPNWB430C Sp 1, 30% fractionated RAP non-wear, PG 58-34; sent to U of M for LTC fracture. DURING PAVING | 06/19/2009 | University of Minnesota | I | -12 |  | 7882536 | 8 | 1.27e-07 |  |  | AASHTO T322 Method
2208BM045 | 22-D-2008 | 22 | 123725 | 0 | 2008_09_05 | 45.2534 | Bituminous Mix | -93.6943 | SPNWB430C Sp 1, 30% fractionated RAP non-wear, PG 58-34; sent to U of M for LTC fracture. DURING PAVING | 06/19/2009 | University of Minnesota | I | -12 |  | 1992292 | 500 | 5.02e-07 |  |  | AASHTO T322 Method
2208BM045 | 22-D-2008 | 22 | 123725 | 0 | 2008_09_05 | 45.2534 | Bituminous Mix | -93.6943 | SPNWB430C Sp 1, 30% fractionated RAP non-wear, PG 58-34; sent to U of M for LTC fracture. DURING PAVING | 06/19/2009 | University of Minnesota | I | -12 |  | 1784601 | 708 | 5.6e-07 |  |  | AASHTO T322 Method
2208BM045 | 22-D-2008 | 22 | 123725 | 0 | 2008_09_05 | 45.2534 | Bituminous Mix | -93.6943 | SPNWB430C Sp 1, 30% fractionated RAP non-wear, PG 58-34; sent to U of M for LTC fracture. DURING PAVING | 06/19/2009 | University of Minnesota | I | -12 |  | 1630377 | 1000 | 6.13e-07 |  |  | AASHTO T322 Method
2210BC004 | 22-D-2008 | 22 | 123464 | -6.5 | 2010_06_02 | 45.2538 | Bituminous Core | -93.6951 | Sent to University of Minnesota. | 05/01/2012 | University of Minnesota | Cell 22 Wear-16 | -34 | 3430000 | 20730000000 | 500 |  |  |  | field cores, 5.7% air voids
2210BC005 | 22-D-2008 | 22 | 123464 | -6 | 2010_06_02 | 45.2538 | Bituminous Core | -93.6951 | Sent to University of Minnesota. | 05/01/2012 | University of Minnesota | Cell 22 Wear-17 | -34 | 3720000 | 19540000000 | 500 |  |  |  | field cores, 5.7% air voids
2210BC006 | 22-D-2008 | 22 | 123464 | -5.5 | 2010_06_02 | 45.2538 | Bituminous Core | -93.6951 | Sent to University of Minnesota. | 05/01/2012 | University of Minnesota | Cell 22 Wear-18 | -34 | 3370000 | 21440000000 | 500 |  |  |  | field cores, 5.7% air voids
2299BM001 | 22-D-1990 | 22 | 123725 | 0 | 2001_06_01 | 45.2534 | Bituminous Mix | -93.6943 | mnroad_id assumed - sent to ASU June 2001 (lab blend). | 11/01/1999 | Arizona State University | Mn321T | 12.8 |  |  | 1 | 0 | 0.441 |  | high stress level (10% of IDT strength)
2299BM001 | 22-D-1990 | 22 | 123725 | 0 | 2001_06_01 | 45.2534 | Bituminous Mix | -93.6943 | mnroad_id assumed - sent to ASU June 2001 (lab blend). | 11/01/1999 | Arizona State University | Mn302T | 12.8 |  |  | 1000 | 1.2e-08 |  |  | low stress level (2% of IDT strength)
2299BM001 | 22-D-1990 | 22 | 123725 | 0 | 2001_06_01 | 45.2534 | Bituminous Mix | -93.6943 | mnroad_id assumed - sent to ASU June 2001 (lab blend). | 11/01/1999 | Arizona State University | Mn302T | 12.8 |  |  | 1 | 0 | 0.475 |  | low stress level (2% of IDT strength)
2299BM001 | 22-D-1990 | 22 | 123725 | 0 | 2001_06_01 | 45.2534 | Bituminous Mix | -93.6943 | mnroad_id assumed - sent to ASU June 2001 (lab blend). | 11/01/1999 | Arizona State University | Mn302B | 12.8 |  |  | 1 | 0 | 0.495 |  | low stress level (2% of IDT strength)
2299BM001 | 22-D-1990 | 22 | 123725 | 0 | 2001_06_01 | 45.2534 | Bituminous Mix | -93.6943 | mnroad_id assumed - sent to ASU June 2001 (lab blend). | 10/01/1999 | Arizona State University | Mn318B | 12.8 | 1751268
2299BM001 | 22-D-1990 | 22 | 123725 | 0 | 2001_06_01 | 45.2534 | Bituminous Mix | -93.6943 | mnroad_id assumed - sent to ASU June 2001 (lab blend). | 10/01/1999 | Arizona State University | Mn318T | 12.8 | 1734721
2299BM001 | 22-D-1990 | 22 | 123725 | 0 | 2001_06_01 | 45.2534 | Bituminous Mix | -93.6943 | mnroad_id assumed - sent to ASU June 2001 (lab blend). | 11/01/1999 | Arizona State University | Mn321T | 12.8 |  |  | 1000 | 7e-09 |  |  | high stress level (10% of IDT strength)
2299BM001 | 22-D-1990 | 22 | 123725 | 0 | 2001_06_01 | 45.2534 | Bituminous Mix | -93.6943 | mnroad_id assumed - sent to ASU June 2001 (lab blend). | 11/01/1999 | Arizona State University | Mn323T | 12.8 |  |  | 1 | 0 | 0.445 |  | high stress level (10% of IDT strength)
2299BM001 | 22-D-1990 | 22 | 123725 | 0 | 2001_06_01 | 45.2534 | Bituminous Mix | -93.6943 | mnroad_id assumed - sent to ASU June 2001 (lab blend). | 11/01/1999 | Arizona State University | Mn323T | 12.8 |  |  | 1000 | 7e-09 |  |  | high stress level (10% of IDT strength)
2299BM001 | 22-D-1990 | 22 | 123725 | 0 | 2001_06_01 | 45.2534 | Bituminous Mix | -93.6943 | mnroad_id assumed - sent to ASU June 2001 (lab blend). | 11/01/1999 | Arizona State University | Mn302B | 12.8 |  |  | 1000 | 1.4e-08 |  |  | low stress level (2% of IDT strength)
2208BM045 | 22-D-2008 | 22 | 123725 | 0 | 2008_09_05 | 45.2534 | Bituminous Mix | -93.6943 | SPNWB430C Sp 1, 30% fractionated RAP non-wear, PG 58-34; sent to U of M for LTC fracture. DURING PAVING | 06/19/2009 | University of Minnesota | I | -12 |  | 5925786 | 8 | 1.69e-07 |  |  | AASHTO T322 Method
2208BM045 | 22-D-2008 | 22 | 123725 | 0 | 2008_09_05 | 45.2534 | Bituminous Mix | -93.6943 | SPNWB430C Sp 1, 30% fractionated RAP non-wear, PG 58-34; sent to U of M for LTC fracture. DURING PAVING | 06/19/2009 | University of Minnesota | I | -12 |  | 5602562 | 11 | 1.78e-07 |  |  | AASHTO T322 Method
2208BM045 | 22-D-2008 | 22 | 123725 | 0 | 2008_09_05 | 45.2534 | Bituminous Mix | -93.6943 | SPNWB430C Sp 1, 30% fractionated RAP non-wear, PG 58-34; sent to U of M for LTC fracture. DURING PAVING | 06/19/2009 | University of Minnesota | I | -12 |  | 5164373 | 16 | 1.94e-07 |  |  | AASHTO T322 Method
2208BM045 | 22-D-2008 | 22 | 123725 | 0 | 2008_09_05 | 45.2534 | Bituminous Mix | -93.6943 | SPNWB430C Sp 1, 30% fractionated RAP non-wear, PG 58-34; sent to U of M for LTC fracture. DURING PAVING | 06/19/2009 | University of Minnesota | I | -12 |  | 4891126 | 23 | 2.04e-07 |  |  | AASHTO T322 Method
2208BM045 | 22-D-2008 | 22 | 123725 | 0 | 2008_09_05 | 45.2534 | Bituminous Mix | -93.6943 | SPNWB430C Sp 1, 30% fractionated RAP non-wear, PG 58-34; sent to U of M for LTC fracture. DURING PAVING | 06/19/2009 | University of Minnesota | I | -12 |  | 4444341 | 32 | 2.25e-07 |  |  | AASHTO T322 Method
2208BM045 | 22-D-2008 | 22 | 123725 | 0 | 2008_09_05 | 45.2534 | Bituminous Mix | -93.6943 | SPNWB430C Sp 1, 30% fractionated RAP non-wear, PG 58-34; sent to U of M for LTC fracture. DURING PAVING | 06/19/2009 | University of Minnesota | I | -12 |  | 4145395 | 45 | 2.41e-07 |  |  | AASHTO T322 Method
2208BM045 | 22-D-2008 | 22 | 123725 | 0 | 2008_09_05 | 45.2534 | Bituminous Mix | -93.6943 | SPNWB430C Sp 1, 30% fractionated RAP non-wear, PG 58-34; sent to U of M for LTC fracture. DURING PAVING | 06/19/2009 | University of Minnesota | I | -12 |  | 3804210 | 60 | 2.63e-07 |  |  | AASHTO T322 Method
2208BM045 | 22-D-2008 | 22 | 123725 | 0 | 2008_09_05 | 45.2534 | Bituminous Mix | -93.6943 | SPNWB430C Sp 1, 30% fractionated RAP non-wear, PG 58-34; sent to U of M for LTC fracture. DURING PAVING | 06/19/2009 | University of Minnesota | I | -12 |  | 3289762 | 89 | 3.04e-07 |  |  | AASHTO T322 Method
2208BM045 | 22-D-2008 | 22 | 123725 | 0 | 2008_09_05 | 45.2534 | Bituminous Mix | -93.6943 | SPNWB430C Sp 1, 30% fractionated RAP non-wear, PG 58-34; sent to U of M for LTC fracture. DURING PAVING | 06/19/2009 | University of Minnesota | I | -12 |  | 3011151 | 120 | 3.32e-07 |  |  | AASHTO T322 Method
2208BM045 | 22-D-2008 | 22 | 123725 | 0 | 2008_09_05 | 45.2534 | Bituminous Mix | -93.6943 | SPNWB430C Sp 1, 30% fractionated RAP non-wear, PG 58-34; sent to U of M for LTC fracture. DURING PAVING | 06/19/2009 | University of Minnesota | I | -12 |  | 2710919 | 178 | 3.69e-07 |  |  | AASHTO T322 Method
2208BM045 | 22-D-2008 | 22 | 123725 | 0 | 2008_09_05 | 45.2534 | Bituminous Mix | -93.6943 | SPNWB430C Sp 1, 30% fractionated RAP non-wear, PG 58-34; sent to U of M for LTC fracture. DURING PAVING | 06/19/2009 | University of Minnesota | I | -12 |  | 2491707 | 240 | 4.01e-07 |  |  | AASHTO T322 Method
2208BM045 | 22-D-2008 | 22 | 123725 | 0 | 2008_09_05 | 45.2534 | Bituminous Mix | -93.6943 | SPNWB430C Sp 1, 30% fractionated RAP non-wear, PG 58-34; sent to U of M for LTC fracture. DURING PAVING | 06/19/2009 | University of Minnesota | I | -12 |  | 2211539 | 355 | 4.52e-07 |  |  | AASHTO T322 Method
2208BM045 | 22-D-2008 | 22 | 123725 | 0 | 2008_09_05 | 45.2534 | Bituminous Mix | -93.6943 | SPNWB430C Sp 1, 30% fractionated RAP non-wear, PG 58-34; sent to U of M for LTC fracture. DURING PAVING | 06/19/2009 | University of Minnesota | I | -12 |  | 4108351 | 89 | 2.43e-07 |  |  | Zhang-Drescher-Newcomb Method
2208BM045 | 22-D-2008 | 22 | 123725 | 0 | 2008_09_05 | 45.2534 | Bituminous Mix | -93.6943 | SPNWB430C Sp 1, 30% fractionated RAP non-wear, PG 58-34; sent to U of M for LTC fracture. DURING PAVING | 06/19/2009 | University of Minnesota | I | -12 |  | 3657825 | 120 | 2.73e-07 |  |  | Zhang-Drescher-Newcomb Method
2208BM045 | 22-D-2008 | 22 | 123725 | 0 | 2008_09_05 | 45.2534 | Bituminous Mix | -93.6943 | SPNWB430C Sp 1, 30% fractionated RAP non-wear, PG 58-34; sent to U of M for LTC fracture. DURING PAVING | 06/19/2009 | University of Minnesota | I | -12 |  | 3254488 | 178 | 3.07e-07 |  |  | Zhang-Drescher-Newcomb Method
2208BM045 | 22-D-2008 | 22 | 123725 | 0 | 2008_09_05 | 45.2534 | Bituminous Mix | -93.6943 | SPNWB430C Sp 1, 30% fractionated RAP non-wear, PG 58-34; sent to U of M for LTC fracture. DURING PAVING | 06/19/2009 | University of Minnesota | I | -12 |  | 2886636 | 240 | 3.46e-07 |  |  | Zhang-Drescher-Newcomb Method
2208BM045 | 22-D-2008 | 22 | 123725 | 0 | 2008_09_05 | 45.2534 | Bituminous Mix | -93.6943 | SPNWB430C Sp 1, 30% fractionated RAP non-wear, PG 58-34; sent to U of M for LTC fracture. DURING PAVING | 06/19/2009 | University of Minnesota | I | -12 |  | 2588626 | 355 | 3.86e-07 |  |  | Zhang-Drescher-Newcomb Method
2208BM045 | 22-D-2008 | 22 | 123725 | 0 | 2008_09_05 | 45.2534 | Bituminous Mix | -93.6943 | SPNWB430C Sp 1, 30% fractionated RAP non-wear, PG 58-34; sent to U of M for LTC fracture. DURING PAVING | 06/19/2009 | University of Minnesota | I | -12 |  | 2260487 | 500 | 4.42e-07 |  |  | Zhang-Drescher-Newcomb Method
2208BM045 | 22-D-2008 | 22 | 123725 | 0 | 2008_09_05 | 45.2534 | Bituminous Mix | -93.6943 | SPNWB430C Sp 1, 30% fractionated RAP non-wear, PG 58-34; sent to U of M for LTC fracture. DURING PAVING | 06/19/2009 | University of Minnesota | I | -12 |  | 2022410 | 708 | 4.94e-07 |  |  | Zhang-Drescher-Newcomb Method
2208BM045 | 22-D-2008 | 22 | 123725 | 0 | 2008_09_05 | 45.2534 | Bituminous Mix | -93.6943 | SPNWB430C Sp 1, 30% fractionated RAP non-wear, PG 58-34; sent to U of M for LTC fracture. DURING PAVING | 06/19/2009 | University of Minnesota | I | -12 |  | 1775497 | 1000 | 5.63e-07 |  |  | Zhang-Drescher-Newcomb Method
2208BM017 | 22-D-2008 | 22 | 123725 | 0 | 2008_09_10 | 45.2534 | Bituminous Mix | -93.6943 | SPWEB440C Sp 1, 30% fractionated RAP wear, PG 58-34; sent to U of M for LTC fracture. DURING PAVING | 05/01/2012 | University of Minnesota | Cell 22 Wear-7 | -24 | 4780000 | 14470000000 | 500 |  |  |  | 7% air voids
2208BM017 | 22-D-2008 | 22 | 123725 | 0 | 2008_09_10 | 45.2534 | Bituminous Mix | -93.6943 | SPWEB440C Sp 1, 30% fractionated RAP wear, PG 58-34; sent to U of M for LTC fracture. DURING PAVING | 05/01/2012 | University of Minnesota | Cell 22 Wear-8 | -24 | 4880000 | 11080000000 | 500 |  |  |  | 7% air voids
2208BM017 | 22-D-2008 | 22 | 123725 | 0 | 2008_09_10 | 45.2534 | Bituminous Mix | -93.6943 | SPWEB440C Sp 1, 30% fractionated RAP wear, PG 58-34; sent to U of M for LTC fracture. DURING PAVING | 05/01/2012 | University of Minnesota | Cell 22 Wear-9 | -24 | 5340000 | 15030000000 | 500 |  |  |  | 7% air voids
2208BM017 | 22-D-2008 | 22 | 123725 | 0 | 2008_09_10 | 45.2534 | Bituminous Mix | -93.6943 | SPWEB440C Sp 1, 30% fractionated RAP wear, PG 58-34; sent to U of M for LTC fracture. DURING PAVING | 05/01/2012 | University of Minnesota | Cell 22 Wear-10 | -34 | 4300000 | 21940000000 | 500 |  |  |  | 7% air voids
2208BM017 | 22-D-2008 | 22 | 123725 | 0 | 2008_09_10 | 45.2534 | Bituminous Mix | -93.6943 | SPWEB440C Sp 1, 30% fractionated RAP wear, PG 58-34; sent to U of M for LTC fracture. DURING PAVING | 05/01/2012 | University of Minnesota | Cell 22 Wear-11 | -34 | 4720000 | 21930000000 | 500 |  |  |  | 7% air voids
2208BM045 | 22-D-2008 | 22 | 123725 | 0 | 2008_09_05 | 45.2534 | Bituminous Mix | -93.6943 | SPNWB430C Sp 1, 30% fractionated RAP non-wear, PG 58-34; sent to U of M for LTC fracture. DURING PAVING | 06/19/2009 | University of Minnesota | I | -12 |  | 10426296 | 1 | 9.6e-08 |  |  | Zhang-Drescher-Newcomb Method
2208BM045 | 22-D-2008 | 22 | 123725 | 0 | 2008_09_05 | 45.2534 | Bituminous Mix | -93.6943 | SPNWB430C Sp 1, 30% fractionated RAP non-wear, PG 58-34; sent to U of M for LTC fracture. DURING PAVING | 06/19/2009 | University of Minnesota | I | -12 |  | 9163849 | 2 | 1.09e-07 |  |  | Zhang-Drescher-Newcomb Method
2208BM045 | 22-D-2008 | 22 | 123725 | 0 | 2008_09_05 | 45.2534 | Bituminous Mix | -93.6943 | SPNWB430C Sp 1, 30% fractionated RAP non-wear, PG 58-34; sent to U of M for LTC fracture. DURING PAVING | 06/19/2009 | University of Minnesota | I | -12 |  | 8387406 | 3 | 1.19e-07 |  |  | Zhang-Drescher-Newcomb Method
2208BM045 | 22-D-2008 | 22 | 123725 | 0 | 2008_09_05 | 45.2534 | Bituminous Mix | -93.6943 | SPNWB430C Sp 1, 30% fractionated RAP non-wear, PG 58-34; sent to U of M for LTC fracture. DURING PAVING | 06/19/2009 | University of Minnesota | I | -12 |  | 8040307 | 4 | 1.24e-07 |  |  | Zhang-Drescher-Newcomb Method
2208BM045 | 22-D-2008 | 22 | 123725 | 0 | 2008_09_05 | 45.2534 | Bituminous Mix | -93.6943 | SPNWB430C Sp 1, 30% fractionated RAP non-wear, PG 58-34; sent to U of M for LTC fracture. DURING PAVING | 06/19/2009 | University of Minnesota | I | -12 |  | 7661264 | 6 | 1.31e-07 |  |  | Zhang-Drescher-Newcomb Method
2208BM045 | 22-D-2008 | 22 | 123725 | 0 | 2008_09_05 | 45.2534 | Bituminous Mix | -93.6943 | SPNWB430C Sp 1, 30% fractionated RAP non-wear, PG 58-34; sent to U of M for LTC fracture. DURING PAVING | 06/19/2009 | University of Minnesota | I | -12 |  | 7207781 | 8 | 1.39e-07 |  |  | Zhang-Drescher-Newcomb Method
2208BM045 | 22-D-2008 | 22 | 123725 | 0 | 2008_09_05 | 45.2534 | Bituminous Mix | -93.6943 | SPNWB430C Sp 1, 30% fractionated RAP non-wear, PG 58-34; sent to U of M for LTC fracture. DURING PAVING | 06/19/2009 | University of Minnesota | I | -12 |  | 6882336 | 11 | 1.45e-07 |  |  | Zhang-Drescher-Newcomb Method
2208BM045 | 22-D-2008 | 22 | 123725 | 0 | 2008_09_05 | 45.2534 | Bituminous Mix | -93.6943 | SPNWB430C Sp 1, 30% fractionated RAP non-wear, PG 58-34; sent to U of M for LTC fracture. DURING PAVING | 06/19/2009 | University of Minnesota | I | -12 |  | 6302838 | 16 | 1.59e-07 |  |  | Zhang-Drescher-Newcomb Method
2208BM045 | 22-D-2008 | 22 | 123725 | 0 | 2008_09_05 | 45.2534 | Bituminous Mix | -93.6943 | SPNWB430C Sp 1, 30% fractionated RAP non-wear, PG 58-34; sent to U of M for LTC fracture. DURING PAVING | 06/19/2009 | University of Minnesota | I | -12 |  | 5863888 | 23 | 1.71e-07 |  |  | Zhang-Drescher-Newcomb Method
2208BM045 | 22-D-2008 | 22 | 123725 | 0 | 2008_09_05 | 45.2534 | Bituminous Mix | -93.6943 | SPNWB430C Sp 1, 30% fractionated RAP non-wear, PG 58-34; sent to U of M for LTC fracture. DURING PAVING | 06/19/2009 | University of Minnesota | I | -12 |  | 5180997 | 32 | 1.93e-07 |  |  | Zhang-Drescher-Newcomb Method
2208BM045 | 22-D-2008 | 22 | 123725 | 0 | 2008_09_05 | 45.2534 | Bituminous Mix | -93.6943 | SPNWB430C Sp 1, 30% fractionated RAP non-wear, PG 58-34; sent to U of M for LTC fracture. DURING PAVING | 06/19/2009 | University of Minnesota | I | -12 |  | 4847234 | 45 | 2.06e-07 |  |  | Zhang-Drescher-Newcomb Method
2208BM045 | 22-D-2008 | 22 | 123725 | 0 | 2008_09_05 | 45.2534 | Bituminous Mix | -93.6943 | SPNWB430C Sp 1, 30% fractionated RAP non-wear, PG 58-34; sent to U of M for LTC fracture. DURING PAVING | 06/19/2009 | University of Minnesota | I | -12 |  | 4408740 | 60 | 2.27e-07 |  |  | Zhang-Drescher-Newcomb Method
2208BM045 | 22-D-2008 | 22 | 123725 | 0 | 2008_09_05 | 45.2534 | Bituminous Mix | -93.6943 | SPNWB430C Sp 1, 30% fractionated RAP non-wear, PG 58-34; sent to U of M for LTC fracture. DURING PAVING | 06/19/2009 | University of Minnesota | I | -12 |  | 3894463 | 89 | 2.57e-07 |  |  | Zhang-Drescher-Newcomb Method
2208BM045 | 22-D-2008 | 22 | 123725 | 0 | 2008_09_05 | 45.2534 | Bituminous Mix | -93.6943 | SPNWB430C Sp 1, 30% fractionated RAP non-wear, PG 58-34; sent to U of M for LTC fracture. DURING PAVING | 06/19/2009 | University of Minnesota | I | -12 |  | 3525319 | 120 | 2.84e-07 |  |  | Zhang-Drescher-Newcomb Method
2208BM045 | 22-D-2008 | 22 | 123725 | 0 | 2008_09_05 | 45.2534 | Bituminous Mix | -93.6943 | SPNWB430C Sp 1, 30% fractionated RAP non-wear, PG 58-34; sent to U of M for LTC fracture. DURING PAVING | 06/19/2009 | University of Minnesota | I | -12 |  | 3099637 | 178 | 3.23e-07 |  |  | Zhang-Drescher-Newcomb Method
2208BM045 | 22-D-2008 | 22 | 123725 | 0 | 2008_09_05 | 45.2534 | Bituminous Mix | -93.6943 | SPNWB430C Sp 1, 30% fractionated RAP non-wear, PG 58-34; sent to U of M for LTC fracture. DURING PAVING | 06/19/2009 | University of Minnesota | I | -12 |  | 2773400 | 240 | 3.61e-07 |  |  | Zhang-Drescher-Newcomb Method
2208BM045 | 22-D-2008 | 22 | 123725 | 0 | 2008_09_05 | 45.2534 | Bituminous Mix | -93.6943 | SPNWB430C Sp 1, 30% fractionated RAP non-wear, PG 58-34; sent to U of M for LTC fracture. DURING PAVING | 06/19/2009 | University of Minnesota | I | -12 |  | 2338622 | 355 | 4.28e-07 |  |  | Zhang-Drescher-Newcomb Method
2208BM045 | 22-D-2008 | 22 | 123725 | 0 | 2008_09_05 | 45.2534 | Bituminous Mix | -93.6943 | SPNWB430C Sp 1, 30% fractionated RAP non-wear, PG 58-34; sent to U of M for LTC fracture. DURING PAVING | 06/19/2009 | University of Minnesota | I | -12 |  | 2005584 | 500 | 4.99e-07 |  |  | Zhang-Drescher-Newcomb Method
2208BM045 | 22-D-2008 | 22 | 123725 | 0 | 2008_09_05 | 45.2534 | Bituminous Mix | -93.6943 | SPNWB430C Sp 1, 30% fractionated RAP non-wear, PG 58-34; sent to U of M for LTC fracture. DURING PAVING | 06/19/2009 | University of Minnesota | I | -12 |  | 1723340 | 708 | 5.8e-07 |  |  | Zhang-Drescher-Newcomb Method
2208BM045 | 22-D-2008 | 22 | 123725 | 0 | 2008_09_05 | 45.2534 | Bituminous Mix | -93.6943 | SPNWB430C Sp 1, 30% fractionated RAP non-wear, PG 58-34; sent to U of M for LTC fracture. DURING PAVING | 06/19/2009 | University of Minnesota | I | -12 |  | 1467031 | 1000 | 6.82e-07 |  |  | Zhang-Drescher-Newcomb Method
2208BM045 | 22-D-2008 | 22 | 123725 | 0 | 2008_09_05 | 45.2534 | Bituminous Mix | -93.6943 | SPNWB430C Sp 1, 30% fractionated RAP non-wear, PG 58-34; sent to U of M for LTC fracture. DURING PAVING | 06/19/2009 | University of Minnesota | I | -12 |  | 8667738 | 1 | 1.15e-07 |  |  | Zhang-Drescher-Newcomb Method
2208BM045 | 22-D-2008 | 22 | 123725 | 0 | 2008_09_05 | 45.2534 | Bituminous Mix | -93.6943 | SPNWB430C Sp 1, 30% fractionated RAP non-wear, PG 58-34; sent to U of M for LTC fracture. DURING PAVING | 06/19/2009 | University of Minnesota | I | -12 |  | 8476151 | 2 | 1.18e-07 |  |  | Zhang-Drescher-Newcomb Method
2208BM045 | 22-D-2008 | 22 | 123725 | 0 | 2008_09_05 | 45.2534 | Bituminous Mix | -93.6943 | SPNWB430C Sp 1, 30% fractionated RAP non-wear, PG 58-34; sent to U of M for LTC fracture. DURING PAVING | 06/19/2009 | University of Minnesota | I | -12 |  | 8272670 | 3 | 1.21e-07 |  |  | Zhang-Drescher-Newcomb Method
2208BM045 | 22-D-2008 | 22 | 123725 | 0 | 2008_09_05 | 45.2534 | Bituminous Mix | -93.6943 | SPNWB430C Sp 1, 30% fractionated RAP non-wear, PG 58-34; sent to U of M for LTC fracture. DURING PAVING | 06/19/2009 | University of Minnesota | I | -12 |  | 7909586 | 4 | 1.26e-07 |  |  | Zhang-Drescher-Newcomb Method
2208BM045 | 22-D-2008 | 22 | 123725 | 0 | 2008_09_05 | 45.2534 | Bituminous Mix | -93.6943 | SPNWB430C Sp 1, 30% fractionated RAP non-wear, PG 58-34; sent to U of M for LTC fracture. DURING PAVING | 06/19/2009 | University of Minnesota | I | -12 |  | 7494638 | 6 | 1.33e-07 |  |  | Zhang-Drescher-Newcomb Method
2208BM045 | 22-D-2008 | 22 | 123725 | 0 | 2008_09_05 | 45.2534 | Bituminous Mix | -93.6943 | SPNWB430C Sp 1, 30% fractionated RAP non-wear, PG 58-34; sent to U of M for LTC fracture. DURING PAVING | 06/19/2009 | University of Minnesota | I | -12 |  | 6992186 | 8 | 1.43e-07 |  |  | Zhang-Drescher-Newcomb Method
2208BM045 | 22-D-2008 | 22 | 123725 | 0 | 2008_09_05 | 45.2534 | Bituminous Mix | -93.6943 | SPNWB430C Sp 1, 30% fractionated RAP non-wear, PG 58-34; sent to U of M for LTC fracture. DURING PAVING | 06/19/2009 | University of Minnesota | I | -12 |  | 10888039 | 1 | 9.2e-08 |  |  | Zhang-Drescher-Newcomb Method
2208BM045 | 22-D-2008 | 22 | 123725 | 0 | 2008_09_05 | 45.2534 | Bituminous Mix | -93.6943 | SPNWB430C Sp 1, 30% fractionated RAP non-wear, PG 58-34; sent to U of M for LTC fracture. DURING PAVING | 06/19/2009 | University of Minnesota | I | -12 |  | 10209115 | 2 | 9.8e-08 |  |  | Zhang-Drescher-Newcomb Method
2208BM045 | 22-D-2008 | 22 | 123725 | 0 | 2008_09_05 | 45.2534 | Bituminous Mix | -93.6943 | SPNWB430C Sp 1, 30% fractionated RAP non-wear, PG 58-34; sent to U of M for LTC fracture. DURING PAVING | 06/19/2009 | University of Minnesota | I | -12 |  | 9187765 | 3 | 1.09e-07 |  |  | Zhang-Drescher-Newcomb Method
2208BM045 | 22-D-2008 | 22 | 123725 | 0 | 2008_09_05 | 45.2534 | Bituminous Mix | -93.6943 | SPNWB430C Sp 1, 30% fractionated RAP non-wear, PG 58-34; sent to U of M for LTC fracture. DURING PAVING | 06/19/2009 | University of Minnesota | I | -12 |  | 8522768 | 4 | 1.17e-07 |  |  | Zhang-Drescher-Newcomb Method
2208BM045 | 22-D-2008 | 22 | 123725 | 0 | 2008_09_05 | 45.2534 | Bituminous Mix | -93.6943 | SPNWB430C Sp 1, 30% fractionated RAP non-wear, PG 58-34; sent to U of M for LTC fracture. DURING PAVING | 06/19/2009 | University of Minnesota | I | -12 |  | 8090447 | 6 | 1.24e-07 |  |  | Zhang-Drescher-Newcomb Method
2208BM045 | 22-D-2008 | 22 | 123725 | 0 | 2008_09_05 | 45.2534 | Bituminous Mix | -93.6943 | SPNWB430C Sp 1, 30% fractionated RAP non-wear, PG 58-34; sent to U of M for LTC fracture. DURING PAVING | 06/19/2009 | University of Minnesota | I | -12 |  | 7716366 | 8 | 1.3e-07 |  |  | Zhang-Drescher-Newcomb Method
2208BM045 | 22-D-2008 | 22 | 123725 | 0 | 2008_09_05 | 45.2534 | Bituminous Mix | -93.6943 | SPNWB430C Sp 1, 30% fractionated RAP non-wear, PG 58-34; sent to U of M for LTC fracture. DURING PAVING | 06/19/2009 | University of Minnesota | I | -12 |  | 7578052 | 11 | 1.32e-07 |  |  | Zhang-Drescher-Newcomb Method
2208BM045 | 22-D-2008 | 22 | 123725 | 0 | 2008_09_05 | 45.2534 | Bituminous Mix | -93.6943 | SPNWB430C Sp 1, 30% fractionated RAP non-wear, PG 58-34; sent to U of M for LTC fracture. DURING PAVING | 06/19/2009 | University of Minnesota | I | -24 |  | 20137383 | 6 | 5e-08 |  |  | Zhang-Drescher-Newcomb Method
2208BM045 | 22-D-2008 | 22 | 123725 | 0 | 2008_09_05 | 45.2534 | Bituminous Mix | -93.6943 | SPNWB430C Sp 1, 30% fractionated RAP non-wear, PG 58-34; sent to U of M for LTC fracture. DURING PAVING | 06/19/2009 | University of Minnesota | I | -24 |  | 19539532 | 8 | 5.1e-08 |  |  | Zhang-Drescher-Newcomb Method
2208BM045 | 22-D-2008 | 22 | 123725 | 0 | 2008_09_05 | 45.2534 | Bituminous Mix | -93.6943 | SPNWB430C Sp 1, 30% fractionated RAP non-wear, PG 58-34; sent to U of M for LTC fracture. DURING PAVING | 06/19/2009 | University of Minnesota | I | -24 |  | 19165857 | 11 | 5.2e-08 |  |  | Zhang-Drescher-Newcomb Method
2208BM045 | 22-D-2008 | 22 | 123725 | 0 | 2008_09_05 | 45.2534 | Bituminous Mix | -93.6943 | SPNWB430C Sp 1, 30% fractionated RAP non-wear, PG 58-34; sent to U of M for LTC fracture. DURING PAVING | 06/19/2009 | University of Minnesota | I | -24 |  | 18022204 | 16 | 5.6e-08 |  |  | Zhang-Drescher-Newcomb Method
2208BM045 | 22-D-2008 | 22 | 123725 | 0 | 2008_09_05 | 45.2534 | Bituminous Mix | -93.6943 | SPNWB430C Sp 1, 30% fractionated RAP non-wear, PG 58-34; sent to U of M for LTC fracture. DURING PAVING | 06/19/2009 | University of Minnesota | I | -24 |  | 16852973 | 23 | 5.9e-08 |  |  | Zhang-Drescher-Newcomb Method
2208BM045 | 22-D-2008 | 22 | 123725 | 0 | 2008_09_05 | 45.2534 | Bituminous Mix | -93.6943 | SPNWB430C Sp 1, 30% fractionated RAP non-wear, PG 58-34; sent to U of M for LTC fracture. DURING PAVING | 06/19/2009 | University of Minnesota | I | -24 |  | 17101353 | 32 | 5.9e-08 |  |  | Zhang-Drescher-Newcomb Method
2208BM045 | 22-D-2008 | 22 | 123725 | 0 | 2008_09_05 | 45.2534 | Bituminous Mix | -93.6943 | SPNWB430C Sp 1, 30% fractionated RAP non-wear, PG 58-34; sent to U of M for LTC fracture. DURING PAVING | 06/19/2009 | University of Minnesota | I | -24 |  | 15685480 | 45 | 6.4e-08 |  |  | Zhang-Drescher-Newcomb Method
2208BM045 | 22-D-2008 | 22 | 123725 | 0 | 2008_09_05 | 45.2534 | Bituminous Mix | -93.6943 | SPNWB430C Sp 1, 30% fractionated RAP non-wear, PG 58-34; sent to U of M for LTC fracture. DURING PAVING | 06/19/2009 | University of Minnesota | I | -24 |  | 15098717 | 60 | 6.6e-08 |  |  | Zhang-Drescher-Newcomb Method
2208BM045 | 22-D-2008 | 22 | 123725 | 0 | 2008_09_05 | 45.2534 | Bituminous Mix | -93.6943 | SPNWB430C Sp 1, 30% fractionated RAP non-wear, PG 58-34; sent to U of M for LTC fracture. DURING PAVING | 06/19/2009 | University of Minnesota | I | -24 |  | 14443436 | 89 | 6.9e-08 |  |  | Zhang-Drescher-Newcomb Method
2208BM045 | 22-D-2008 | 22 | 123725 | 0 | 2008_09_05 | 45.2534 | Bituminous Mix | -93.6943 | SPNWB430C Sp 1, 30% fractionated RAP non-wear, PG 58-34; sent to U of M for LTC fracture. DURING PAVING | 06/19/2009 | University of Minnesota | I | -24 |  | 13192454 | 120 | 7.6e-08 |  |  | Zhang-Drescher-Newcomb Method
2208BM045 | 22-D-2008 | 22 | 123725 | 0 | 2008_09_05 | 45.2534 | Bituminous Mix | -93.6943 | SPNWB430C Sp 1, 30% fractionated RAP non-wear, PG 58-34; sent to U of M for LTC fracture. DURING PAVING | 06/19/2009 | University of Minnesota | I | -24 |  | 12680315 | 178 | 7.9e-08 |  |  | Zhang-Drescher-Newcomb Method
2208BM045 | 22-D-2008 | 22 | 123725 | 0 | 2008_09_05 | 45.2534 | Bituminous Mix | -93.6943 | SPNWB430C Sp 1, 30% fractionated RAP non-wear, PG 58-34; sent to U of M for LTC fracture. DURING PAVING | 06/19/2009 | University of Minnesota | I | -24 |  | 11830646 | 240 | 8.5e-08 |  |  | Zhang-Drescher-Newcomb Method
2208BM045 | 22-D-2008 | 22 | 123725 | 0 | 2008_09_05 | 45.2534 | Bituminous Mix | -93.6943 | SPNWB430C Sp 1, 30% fractionated RAP non-wear, PG 58-34; sent to U of M for LTC fracture. DURING PAVING | 06/19/2009 | University of Minnesota | I | -24 |  | 11256103 | 355 | 8.9e-08 |  |  | Zhang-Drescher-Newcomb Method
2208BM045 | 22-D-2008 | 22 | 123725 | 0 | 2008_09_05 | 45.2534 | Bituminous Mix | -93.6943 | SPNWB430C Sp 1, 30% fractionated RAP non-wear, PG 58-34; sent to U of M for LTC fracture. DURING PAVING | 06/19/2009 | University of Minnesota | I | -24 |  | 10879121 | 500 | 9.2e-08 |  |  | Zhang-Drescher-Newcomb Method
2208BM045 | 22-D-2008 | 22 | 123725 | 0 | 2008_09_05 | 45.2534 | Bituminous Mix | -93.6943 | SPNWB430C Sp 1, 30% fractionated RAP non-wear, PG 58-34; sent to U of M for LTC fracture. DURING PAVING | 06/19/2009 | University of Minnesota | I | -12 |  | 3509396 | 178 | 2.85e-07 |  |  | AASHTO T322 Method
2208BM045 | 22-D-2008 | 22 | 123725 | 0 | 2008_09_05 | 45.2534 | Bituminous Mix | -93.6943 | SPNWB430C Sp 1, 30% fractionated RAP non-wear, PG 58-34; sent to U of M for LTC fracture. DURING PAVING | 06/19/2009 | University of Minnesota | I | -12 |  | 3115082 | 240 | 3.21e-07 |  |  | AASHTO T322 Method
2208BM045 | 22-D-2008 | 22 | 123725 | 0 | 2008_09_05 | 45.2534 | Bituminous Mix | -93.6943 | SPNWB430C Sp 1, 30% fractionated RAP non-wear, PG 58-34; sent to U of M for LTC fracture. DURING PAVING | 06/19/2009 | University of Minnesota | I | -12 |  | 2777979 | 355 | 3.6e-07 |  |  | AASHTO T322 Method
2208BM045 | 22-D-2008 | 22 | 123725 | 0 | 2008_09_05 | 45.2534 | Bituminous Mix | -93.6943 | SPNWB430C Sp 1, 30% fractionated RAP non-wear, PG 58-34; sent to U of M for LTC fracture. DURING PAVING | 06/19/2009 | University of Minnesota | I | -12 |  | 2423446 | 500 | 4.13e-07 |  |  | AASHTO T322 Method
2208BM045 | 22-D-2008 | 22 | 123725 | 0 | 2008_09_05 | 45.2534 | Bituminous Mix | -93.6943 | SPNWB430C Sp 1, 30% fractionated RAP non-wear, PG 58-34; sent to U of M for LTC fracture. DURING PAVING | 06/19/2009 | University of Minnesota | I | -12 |  | 2159208 | 708 | 4.63e-07 |  |  | AASHTO T322 Method
2208BM045 | 22-D-2008 | 22 | 123725 | 0 | 2008_09_05 | 45.2534 | Bituminous Mix | -93.6943 | SPNWB430C Sp 1, 30% fractionated RAP non-wear, PG 58-34; sent to U of M for LTC fracture. DURING PAVING | 06/19/2009 | University of Minnesota | I | -12 |  | 1893731 | 1000 | 5.28e-07 |  |  | AASHTO T322 Method
2208BM045 | 22-D-2008 | 22 | 123725 | 0 | 2008_09_05 | 45.2534 | Bituminous Mix | -93.6943 | SPNWB430C Sp 1, 30% fractionated RAP non-wear, PG 58-34; sent to U of M for LTC fracture. DURING PAVING | 06/19/2009 | University of Minnesota | I | -12 |  | 7336686 | 1 | 1.36e-07 |  |  | AASHTO T322 Method
2208BM045 | 22-D-2008 | 22 | 123725 | 0 | 2008_09_05 | 45.2534 | Bituminous Mix | -93.6943 | SPNWB430C Sp 1, 30% fractionated RAP non-wear, PG 58-34; sent to U of M for LTC fracture. DURING PAVING | 06/19/2009 | University of Minnesota | I | -12 |  | 6847574 | 2 | 1.46e-07 |  |  | AASHTO T322 Method
2208BM045 | 22-D-2008 | 22 | 123725 | 0 | 2008_09_05 | 45.2534 | Bituminous Mix | -93.6943 | SPNWB430C Sp 1, 30% fractionated RAP non-wear, PG 58-34; sent to U of M for LTC fracture. DURING PAVING | 06/19/2009 | University of Minnesota | I | -12 |  | 6650522 | 3 | 1.5e-07 |  |  | AASHTO T322 Method
2208BM045 | 22-D-2008 | 22 | 123725 | 0 | 2008_09_05 | 45.2534 | Bituminous Mix | -93.6943 | SPNWB430C Sp 1, 30% fractionated RAP non-wear, PG 58-34; sent to U of M for LTC fracture. DURING PAVING | 06/19/2009 | University of Minnesota | I | -12 |  | 6510018 | 4 | 1.54e-07 |  |  | AASHTO T322 Method
2208BM045 | 22-D-2008 | 22 | 123725 | 0 | 2008_09_05 | 45.2534 | Bituminous Mix | -93.6943 | SPNWB430C Sp 1, 30% fractionated RAP non-wear, PG 58-34; sent to U of M for LTC fracture. DURING PAVING | 06/19/2009 | University of Minnesota | I | -12 |  | 6419601 | 6 | 1.56e-07 |  |  | AASHTO T322 Method
2208BM045 | 22-D-2008 | 22 | 123725 | 0 | 2008_09_05 | 45.2534 | Bituminous Mix | -93.6943 | SPNWB430C Sp 1, 30% fractionated RAP non-wear, PG 58-34; sent to U of M for LTC fracture. DURING PAVING | 06/19/2009 | University of Minnesota | I | -24 |  | 15642964 | 120 | 6.4e-08 |  |  | Zhang-Drescher-Newcomb Method
2208BM045 | 22-D-2008 | 22 | 123725 | 0 | 2008_09_05 | 45.2534 | Bituminous Mix | -93.6943 | SPNWB430C Sp 1, 30% fractionated RAP non-wear, PG 58-34; sent to U of M for LTC fracture. DURING PAVING | 06/19/2009 | University of Minnesota | I | -24 |  | 13498256 | 178 | 7.4e-08 |  |  | Zhang-Drescher-Newcomb Method
2208BM045 | 22-D-2008 | 22 | 123725 | 0 | 2008_09_05 | 45.2534 | Bituminous Mix | -93.6943 | SPNWB430C Sp 1, 30% fractionated RAP non-wear, PG 58-34; sent to U of M for LTC fracture. DURING PAVING | 06/19/2009 | University of Minnesota | I | -24 |  | 12952722 | 240 | 7.7e-08 |  |  | Zhang-Drescher-Newcomb Method
2208BM045 | 22-D-2008 | 22 | 123725 | 0 | 2008_09_05 | 45.2534 | Bituminous Mix | -93.6943 | SPNWB430C Sp 1, 30% fractionated RAP non-wear, PG 58-34; sent to U of M for LTC fracture. DURING PAVING | 06/19/2009 | University of Minnesota | I | -24 |  | 12614229 | 355 | 7.9e-08 |  |  | Zhang-Drescher-Newcomb Method
2208BM045 | 22-D-2008 | 22 | 123725 | 0 | 2008_09_05 | 45.2534 | Bituminous Mix | -93.6943 | SPNWB430C Sp 1, 30% fractionated RAP non-wear, PG 58-34; sent to U of M for LTC fracture. DURING PAVING | 06/19/2009 | University of Minnesota | I | -24 |  | 11956606 | 500 | 8.4e-08 |  |  | Zhang-Drescher-Newcomb Method
2208BM045 | 22-D-2008 | 22 | 123725 | 0 | 2008_09_05 | 45.2534 | Bituminous Mix | -93.6943 | SPNWB430C Sp 1, 30% fractionated RAP non-wear, PG 58-34; sent to U of M for LTC fracture. DURING PAVING | 06/19/2009 | University of Minnesota | I | -24 |  | 11577711 | 708 | 8.6e-08 |  |  | Zhang-Drescher-Newcomb Method
2408BM012 | 24-I-2008 | 24 | 16083.8 | 0 | 2008_10_16 | 45.2663 | Bituminous Mix | -93.7176 | SPWEB440C - WMA control, PG 58-34; sent to U of M for LTC fracture. DURING PAVING | 06/19/2009 | University of Minnesota | L | -12 |  | 3494069 | 32 | 2.86e-07 |  |  | AASHTO T322 Method
2408BM012 | 24-I-2008 | 24 | 16083.8 | 0 | 2008_10_16 | 45.2663 | Bituminous Mix | -93.7176 | SPWEB440C - WMA control, PG 58-34; sent to U of M for LTC fracture. DURING PAVING | 06/19/2009 | University of Minnesota | L | -12 |  | 3147718 | 45 | 3.18e-07 |  |  | AASHTO T322 Method
2408BM012 | 24-I-2008 | 24 | 16083.8 | 0 | 2008_10_16 | 45.2663 | Bituminous Mix | -93.7176 | SPWEB440C - WMA control, PG 58-34; sent to U of M for LTC fracture. DURING PAVING | 06/19/2009 | University of Minnesota | L | -12 |  | 2789838 | 60 | 3.58e-07 |  |  | AASHTO T322 Method
2408BM012 | 24-I-2008 | 24 | 16083.8 | 0 | 2008_10_16 | 45.2663 | Bituminous Mix | -93.7176 | SPWEB440C - WMA control, PG 58-34; sent to U of M for LTC fracture. DURING PAVING | 06/19/2009 | University of Minnesota | L | -12 |  | 2372895 | 89 | 4.21e-07 |  |  | AASHTO T322 Method
2408BM012 | 24-I-2008 | 24 | 16083.8 | 0 | 2008_10_16 | 45.2663 | Bituminous Mix | -93.7176 | SPWEB440C - WMA control, PG 58-34; sent to U of M for LTC fracture. DURING PAVING | 06/19/2009 | University of Minnesota | L | -12 |  | 2100520 | 120 | 4.76e-07 |  |  | AASHTO T322 Method
2408BM012 | 24-I-2008 | 24 | 16083.8 | 0 | 2008_10_16 | 45.2663 | Bituminous Mix | -93.7176 | SPWEB440C - WMA control, PG 58-34; sent to U of M for LTC fracture. DURING PAVING | 06/19/2009 | University of Minnesota | L | -12 |  | 1829944 | 178 | 5.46e-07 |  |  | AASHTO T322 Method
2408BM012 | 24-I-2008 | 24 | 16083.8 | 0 | 2008_10_16 | 45.2663 | Bituminous Mix | -93.7176 | SPWEB440C - WMA control, PG 58-34; sent to U of M for LTC fracture. DURING PAVING | 06/19/2009 | University of Minnesota | L | -12 |  | 1609042 | 240 | 6.21e-07 |  |  | AASHTO T322 Method
2408BM012 | 24-I-2008 | 24 | 16083.8 | 0 | 2008_10_16 | 45.2663 | Bituminous Mix | -93.7176 | SPWEB440C - WMA control, PG 58-34; sent to U of M for LTC fracture. DURING PAVING | 06/19/2009 | University of Minnesota | L | -12 |  | 1363216 | 355 | 7.34e-07 |  |  | AASHTO T322 Method
2408BM012 | 24-I-2008 | 24 | 16083.8 | 0 | 2008_10_16 | 45.2663 | Bituminous Mix | -93.7176 | SPWEB440C - WMA control, PG 58-34; sent to U of M for LTC fracture. DURING PAVING | 06/19/2009 | University of Minnesota | L | -12 |  | 1953811 | 355 | 5.12e-07 |  |  | AASHTO T322 Method
2408BM012 | 24-I-2008 | 24 | 16083.8 | 0 | 2008_10_16 | 45.2663 | Bituminous Mix | -93.7176 | SPWEB440C - WMA control, PG 58-34; sent to U of M for LTC fracture. DURING PAVING | 06/19/2009 | University of Minnesota | L | -12 |  | 1703222 | 500 | 5.87e-07 |  |  | AASHTO T322 Method
2408BM012 | 24-I-2008 | 24 | 16083.8 | 0 | 2008_10_16 | 45.2663 | Bituminous Mix | -93.7176 | SPWEB440C - WMA control, PG 58-34; sent to U of M for LTC fracture. DURING PAVING | 06/19/2009 | University of Minnesota | L | -12 |  | 1498956 | 708 | 6.67e-07 |  |  | AASHTO T322 Method
2408BM012 | 24-I-2008 | 24 | 16083.8 | 0 | 2008_10_16 | 45.2663 | Bituminous Mix | -93.7176 | SPWEB440C - WMA control, PG 58-34; sent to U of M for LTC fracture. DURING PAVING | 06/19/2009 | University of Minnesota | L | -12 |  | 1375256 | 1000 | 7.27e-07 |  |  | AASHTO T322 Method
2408BM012 | 24-I-2008 | 24 | 16083.8 | 0 | 2008_10_16 | 45.2663 | Bituminous Mix | -93.7176 | SPWEB440C - WMA control, PG 58-34; sent to U of M for LTC fracture. DURING PAVING | 06/19/2009 | University of Minnesota | L | -12 |  | 7051926 | 1 | 1.42e-07 |  |  | AASHTO T322 Method
2408BM012 | 24-I-2008 | 24 | 16083.8 | 0 | 2008_10_16 | 45.2663 | Bituminous Mix | -93.7176 | SPWEB440C - WMA control, PG 58-34; sent to U of M for LTC fracture. DURING PAVING | 06/19/2009 | University of Minnesota | L | -12 |  | 6176197 | 2 | 1.62e-07 |  |  | AASHTO T322 Method
2408BM012 | 24-I-2008 | 24 | 16083.8 | 0 | 2008_10_16 | 45.2663 | Bituminous Mix | -93.7176 | SPWEB440C - WMA control, PG 58-34; sent to U of M for LTC fracture. DURING PAVING | 06/19/2009 | University of Minnesota | L | -12 |  | 5869305 | 3 | 1.7e-07 |  |  | AASHTO T322 Method
2408BM012 | 24-I-2008 | 24 | 16083.8 | 0 | 2008_10_16 | 45.2663 | Bituminous Mix | -93.7176 | SPWEB440C - WMA control, PG 58-34; sent to U of M for LTC fracture. DURING PAVING | 06/19/2009 | University of Minnesota | L | -12 |  | 5493943 | 4 | 1.82e-07 |  |  | AASHTO T322 Method
2408BM012 | 24-I-2008 | 24 | 16083.8 | 0 | 2008_10_16 | 45.2663 | Bituminous Mix | -93.7176 | SPWEB440C - WMA control, PG 58-34; sent to U of M for LTC fracture. DURING PAVING | 06/19/2009 | University of Minnesota | L | -12 |  | 5053253 | 6 | 1.98e-07 |  |  | AASHTO T322 Method
2408BM012 | 24-I-2008 | 24 | 16083.8 | 0 | 2008_10_16 | 45.2663 | Bituminous Mix | -93.7176 | SPWEB440C - WMA control, PG 58-34; sent to U of M for LTC fracture. DURING PAVING | 06/19/2009 | University of Minnesota | L | -12 |  | 4796742 | 8 | 2.08e-07 |  |  | AASHTO T322 Method
2408BM012 | 24-I-2008 | 24 | 16083.8 | 0 | 2008_10_16 | 45.2663 | Bituminous Mix | -93.7176 | SPWEB440C - WMA control, PG 58-34; sent to U of M for LTC fracture. DURING PAVING | 06/19/2009 | University of Minnesota | L | -12 |  | 4565016 | 11 | 2.19e-07 |  |  | AASHTO T322 Method
2408BM012 | 24-I-2008 | 24 | 16083.8 | 0 | 2008_10_16 | 45.2663 | Bituminous Mix | -93.7176 | SPWEB440C - WMA control, PG 58-34; sent to U of M for LTC fracture. DURING PAVING | 06/19/2009 | University of Minnesota | L | -12 |  | 3987166 | 16 | 2.51e-07 |  |  | AASHTO T322 Method
2408BM012 | 24-I-2008 | 24 | 16083.8 | 0 | 2008_10_16 | 45.2663 | Bituminous Mix | -93.7176 | SPWEB440C - WMA control, PG 58-34; sent to U of M for LTC fracture. DURING PAVING | 06/19/2009 | University of Minnesota | L | -12 |  | 3525964 | 23 | 2.84e-07 |  |  | AASHTO T322 Method
2408BM012 | 24-I-2008 | 24 | 16083.8 | 0 | 2008_10_16 | 45.2663 | Bituminous Mix | -93.7176 | SPWEB440C - WMA control, PG 58-34; sent to U of M for LTC fracture. DURING PAVING | 06/19/2009 | University of Minnesota | L | -12 |  | 3192427 | 32 | 3.13e-07 |  |  | AASHTO T322 Method
2408BM012 | 24-I-2008 | 24 | 16083.8 | 0 | 2008_10_16 | 45.2663 | Bituminous Mix | -93.7176 | SPWEB440C - WMA control, PG 58-34; sent to U of M for LTC fracture. DURING PAVING | 06/19/2009 | University of Minnesota | L | -12 |  | 2916538 | 45 | 3.43e-07 |  |  | AASHTO T322 Method
2408BM012 | 24-I-2008 | 24 | 16083.8 | 0 | 2008_10_16 | 45.2663 | Bituminous Mix | -93.7176 | SPWEB440C - WMA control, PG 58-34; sent to U of M for LTC fracture. DURING PAVING | 06/19/2009 | University of Minnesota | L | -12 |  | 2617613 | 60 | 3.82e-07 |  |  | AASHTO T322 Method
2408BM012 | 24-I-2008 | 24 | 16083.8 | 0 | 2008_10_16 | 45.2663 | Bituminous Mix | -93.7176 | SPWEB440C - WMA control, PG 58-34; sent to U of M for LTC fracture. DURING PAVING | 06/19/2009 | University of Minnesota | L | -12 |  | 2239238 | 89 | 4.47e-07 |  |  | AASHTO T322 Method
2408BM012 | 24-I-2008 | 24 | 16083.8 | 0 | 2008_10_16 | 45.2663 | Bituminous Mix | -93.7176 | SPWEB440C - WMA control, PG 58-34; sent to U of M for LTC fracture. DURING PAVING | 06/19/2009 | University of Minnesota | L | -12 |  | 2010550 | 120 | 4.97e-07 |  |  | AASHTO T322 Method
2408BM012 | 24-I-2008 | 24 | 16083.8 | 0 | 2008_10_16 | 45.2663 | Bituminous Mix | -93.7176 | SPWEB440C - WMA control, PG 58-34; sent to U of M for LTC fracture. DURING PAVING | 06/19/2009 | University of Minnesota | L | -12 |  | 1702628 | 178 | 5.87e-07 |  |  | AASHTO T322 Method
2408BM012 | 24-I-2008 | 24 | 16083.8 | 0 | 2008_10_16 | 45.2663 | Bituminous Mix | -93.7176 | SPWEB440C - WMA control, PG 58-34; sent to U of M for LTC fracture. DURING PAVING | 06/19/2009 | University of Minnesota | L | -12 |  | 1519226 | 240 | 6.58e-07 |  |  | AASHTO T322 Method
2408BM012 | 24-I-2008 | 24 | 16083.8 | 0 | 2008_10_16 | 45.2663 | Bituminous Mix | -93.7176 | SPWEB440C - WMA control, PG 58-34; sent to U of M for LTC fracture. DURING PAVING | 06/19/2009 | University of Minnesota | L | -12 |  | 1314268 | 355 | 7.61e-07 |  |  | AASHTO T322 Method
2408BM012 | 24-I-2008 | 24 | 16083.8 | 0 | 2008_10_16 | 45.2663 | Bituminous Mix | -93.7176 | SPWEB440C - WMA control, PG 58-34; sent to U of M for LTC fracture. DURING PAVING | 06/19/2009 | University of Minnesota | L | -12 |  | 1139878 | 500 | 8.77e-07 |  |  | AASHTO T322 Method
2408BM012 | 24-I-2008 | 24 | 16083.8 | 0 | 2008_10_16 | 45.2663 | Bituminous Mix | -93.7176 | SPWEB440C - WMA control, PG 58-34; sent to U of M for LTC fracture. DURING PAVING | 06/19/2009 | University of Minnesota | L | -12 |  | 1005275 | 708 | 9.95e-07 |  |  | AASHTO T322 Method
2408BM012 | 24-I-2008 | 24 | 16083.8 | 0 | 2008_10_16 | 45.2663 | Bituminous Mix | -93.7176 | SPWEB440C - WMA control, PG 58-34; sent to U of M for LTC fracture. DURING PAVING | 06/19/2009 | University of Minnesota | L | -12 |  | 900819 | 1000 | 1.11e-06 |  |  | AASHTO T322 Method
2408BM012 | 24-I-2008 | 24 | 16083.8 | 0 | 2008_10_16 | 45.2663 | Bituminous Mix | -93.7176 | SPWEB440C - WMA control, PG 58-34; sent to U of M for LTC fracture. DURING PAVING | 06/19/2009 | University of Minnesota | L | -12 |  | 6547289 | 1 | 1.53e-07 |  |  | Zhang-Drescher-Newcomb Method
2408BM012 | 24-I-2008 | 24 | 16083.8 | 0 | 2008_10_16 | 45.2663 | Bituminous Mix | -93.7176 | SPWEB440C - WMA control, PG 58-34; sent to U of M for LTC fracture. DURING PAVING | 06/19/2009 | University of Minnesota | L | -12 |  | 5844012 | 2 | 1.71e-07 |  |  | Zhang-Drescher-Newcomb Method
2408BM012 | 24-I-2008 | 24 | 16083.8 | 0 | 2008_10_16 | 45.2663 | Bituminous Mix | -93.7176 | SPWEB440C - WMA control, PG 58-34; sent to U of M for LTC fracture. DURING PAVING | 06/19/2009 | University of Minnesota | L | -12 |  | 5869400 | 3 | 1.7e-07 |  |  | Zhang-Drescher-Newcomb Method
2408BM012 | 24-I-2008 | 24 | 16083.8 | 0 | 2008_10_16 | 45.2663 | Bituminous Mix | -93.7176 | SPWEB440C - WMA control, PG 58-34; sent to U of M for LTC fracture. DURING PAVING | 06/19/2009 | University of Minnesota | L | -12 |  | 5139211 | 4 | 1.95e-07 |  |  | Zhang-Drescher-Newcomb Method
2408BM012 | 24-I-2008 | 24 | 16083.8 | 0 | 2008_10_16 | 45.2663 | Bituminous Mix | -93.7176 | SPWEB440C - WMA control, PG 58-34; sent to U of M for LTC fracture. DURING PAVING | 06/19/2009 | University of Minnesota | L | -12 |  | 5299866 | 6 | 1.89e-07 |  |  | Zhang-Drescher-Newcomb Method
2408BM012 | 24-I-2008 | 24 | 16083.8 | 0 | 2008_10_16 | 45.2663 | Bituminous Mix | -93.7176 | SPWEB440C - WMA control, PG 58-34; sent to U of M for LTC fracture. DURING PAVING | 06/19/2009 | University of Minnesota | L | -12 |  | 4804115 | 8 | 2.08e-07 |  |  | Zhang-Drescher-Newcomb Method
2408BM012 | 24-I-2008 | 24 | 16083.8 | 0 | 2008_10_16 | 45.2663 | Bituminous Mix | -93.7176 | SPWEB440C - WMA control, PG 58-34; sent to U of M for LTC fracture. DURING PAVING | 06/19/2009 | University of Minnesota | L | -12 |  | 4407044 | 11 | 2.27e-07 |  |  | Zhang-Drescher-Newcomb Method
2408BM012 | 24-I-2008 | 24 | 16083.8 | 0 | 2008_10_16 | 45.2663 | Bituminous Mix | -93.7176 | SPWEB440C - WMA control, PG 58-34; sent to U of M for LTC fracture. DURING PAVING | 06/19/2009 | University of Minnesota | L | -12 |  | 4043216 | 16 | 2.47e-07 |  |  | Zhang-Drescher-Newcomb Method
2408BM012 | 24-I-2008 | 24 | 16083.8 | 0 | 2008_10_16 | 45.2663 | Bituminous Mix | -93.7176 | SPWEB440C - WMA control, PG 58-34; sent to U of M for LTC fracture. DURING PAVING | 06/19/2009 | University of Minnesota | L | -12 |  | 3782905 | 23 | 2.64e-07 |  |  | Zhang-Drescher-Newcomb Method
2408BM012 | 24-I-2008 | 24 | 16083.8 | 0 | 2008_10_16 | 45.2663 | Bituminous Mix | -93.7176 | SPWEB440C - WMA control, PG 58-34; sent to U of M for LTC fracture. DURING PAVING | 06/19/2009 | University of Minnesota | L | -12 |  | 3263776 | 32 | 3.06e-07 |  |  | Zhang-Drescher-Newcomb Method
2408BM012 | 24-I-2008 | 24 | 16083.8 | 0 | 2008_10_16 | 45.2663 | Bituminous Mix | -93.7176 | SPWEB440C - WMA control, PG 58-34; sent to U of M for LTC fracture. DURING PAVING | 06/19/2009 | University of Minnesota | L | -12 |  | 2968611 | 45 | 3.37e-07 |  |  | Zhang-Drescher-Newcomb Method
2408BM012 | 24-I-2008 | 24 | 16083.8 | 0 | 2008_10_16 | 45.2663 | Bituminous Mix | -93.7176 | SPWEB440C - WMA control, PG 58-34; sent to U of M for LTC fracture. DURING PAVING | 06/19/2009 | University of Minnesota | L | -12 |  | 2788267 | 60 | 3.59e-07 |  |  | Zhang-Drescher-Newcomb Method
2408BM012 | 24-I-2008 | 24 | 16083.8 | 0 | 2008_10_16 | 45.2663 | Bituminous Mix | -93.7176 | SPWEB440C - WMA control, PG 58-34; sent to U of M for LTC fracture. DURING PAVING | 06/19/2009 | University of Minnesota | L | -12 |  | 2365195 | 89 | 4.23e-07 |  |  | Zhang-Drescher-Newcomb Method
2408BM012 | 24-I-2008 | 24 | 16083.8 | 0 | 2008_10_16 | 45.2663 | Bituminous Mix | -93.7176 | SPWEB440C - WMA control, PG 58-34; sent to U of M for LTC fracture. DURING PAVING | 06/19/2009 | University of Minnesota | L | -12 |  | 2189538 | 120 | 4.57e-07 |  |  | Zhang-Drescher-Newcomb Method
2408BM012 | 24-I-2008 | 24 | 16083.8 | 0 | 2008_10_16 | 45.2663 | Bituminous Mix | -93.7176 | SPWEB440C - WMA control, PG 58-34; sent to U of M for LTC fracture. DURING PAVING | 06/19/2009 | University of Minnesota | L | -12 |  | 1859477 | 178 | 5.38e-07 |  |  | Zhang-Drescher-Newcomb Method
2408BM012 | 24-I-2008 | 24 | 16083.8 | 0 | 2008_10_16 | 45.2663 | Bituminous Mix | -93.7176 | SPWEB440C - WMA control, PG 58-34; sent to U of M for LTC fracture. DURING PAVING | 06/19/2009 | University of Minnesota | L | -12 |  | 1625593 | 240 | 6.15e-07 |  |  | Zhang-Drescher-Newcomb Method
2408BM012 | 24-I-2008 | 24 | 16083.8 | 0 | 2008_10_16 | 45.2663 | Bituminous Mix | -93.7176 | SPWEB440C - WMA control, PG 58-34; sent to U of M for LTC fracture. DURING PAVING | 06/19/2009 | University of Minnesota | L | -12 |  | 1364959 | 355 | 7.33e-07 |  |  | Zhang-Drescher-Newcomb Method
2408BM012 | 24-I-2008 | 24 | 16083.8 | 0 | 2008_10_16 | 45.2663 | Bituminous Mix | -93.7176 | SPWEB440C - WMA control, PG 58-34; sent to U of M for LTC fracture. DURING PAVING | 06/19/2009 | University of Minnesota | L | -12 |  | 1178283 | 500 | 8.49e-07 |  |  | Zhang-Drescher-Newcomb Method
2408BM012 | 24-I-2008 | 24 | 16083.8 | 0 | 2008_10_16 | 45.2663 | Bituminous Mix | -93.7176 | SPWEB440C - WMA control, PG 58-34; sent to U of M for LTC fracture. DURING PAVING | 06/19/2009 | University of Minnesota | L | -12 |  | 1028084 | 708 | 9.73e-07 |  |  | Zhang-Drescher-Newcomb Method
2408BM012 | 24-I-2008 | 24 | 16083.8 | 0 | 2008_10_16 | 45.2663 | Bituminous Mix | -93.7176 | SPWEB440C - WMA control, PG 58-34; sent to U of M for LTC fracture. DURING PAVING | 06/19/2009 | University of Minnesota | L | -12 |  | 898261 | 1000 | 1.11e-06 |  |  | Zhang-Drescher-Newcomb Method
2408BM012 | 24-I-2008 | 24 | 16083.8 | 0 | 2008_10_16 | 45.2663 | Bituminous Mix | -93.7176 | SPWEB440C - WMA control, PG 58-34; sent to U of M for LTC fracture. DURING PAVING | 06/19/2009 | University of Minnesota | L | -12 |  | 8892361 | 1 | 1.12e-07 |  |  | Zhang-Drescher-Newcomb Method
2408BM012 | 24-I-2008 | 24 | 16083.8 | 0 | 2008_10_16 | 45.2663 | Bituminous Mix | -93.7176 | SPWEB440C - WMA control, PG 58-34; sent to U of M for LTC fracture. DURING PAVING | 06/19/2009 | University of Minnesota | L | -12 |  | 7445982 | 1 | 1.34e-07 |  |  | AASHTO T322 Method
2408BM012 | 24-I-2008 | 24 | 16083.8 | 0 | 2008_10_16 | 45.2663 | Bituminous Mix | -93.7176 | SPWEB440C - WMA control, PG 58-34; sent to U of M for LTC fracture. DURING PAVING | 06/19/2009 | University of Minnesota | L | -12 |  | 6833337 | 2 | 1.46e-07 |  |  | AASHTO T322 Method
2408BM012 | 24-I-2008 | 24 | 16083.8 | 0 | 2008_10_16 | 45.2663 | Bituminous Mix | -93.7176 | SPWEB440C - WMA control, PG 58-34; sent to U of M for LTC fracture. DURING PAVING | 06/19/2009 | University of Minnesota | L | -12 |  | 6350984 | 3 | 1.57e-07 |  |  | AASHTO T322 Method
2408BM012 | 24-I-2008 | 24 | 16083.8 | 0 | 2008_10_16 | 45.2663 | Bituminous Mix | -93.7176 | SPWEB440C - WMA control, PG 58-34; sent to U of M for LTC fracture. DURING PAVING | 06/19/2009 | University of Minnesota | L | -12 |  | 5998152 | 4 | 1.67e-07 |  |  | AASHTO T322 Method
2408BM012 | 24-I-2008 | 24 | 16083.8 | 0 | 2008_10_16 | 45.2663 | Bituminous Mix | -93.7176 | SPWEB440C - WMA control, PG 58-34; sent to U of M for LTC fracture. DURING PAVING | 06/19/2009 | University of Minnesota | L | -12 |  | 5623267 | 6 | 1.78e-07 |  |  | AASHTO T322 Method
2408BM012 | 24-I-2008 | 24 | 16083.8 | 0 | 2008_10_16 | 45.2663 | Bituminous Mix | -93.7176 | SPWEB440C - WMA control, PG 58-34; sent to U of M for LTC fracture. DURING PAVING | 06/19/2009 | University of Minnesota | L | -12 |  | 5318558 | 8 | 1.88e-07 |  |  | AASHTO T322 Method
2408BM012 | 24-I-2008 | 24 | 16083.8 | 0 | 2008_10_16 | 45.2663 | Bituminous Mix | -93.7176 | SPWEB440C - WMA control, PG 58-34; sent to U of M for LTC fracture. DURING PAVING | 06/19/2009 | University of Minnesota | L | -12 |  | 4841557 | 11 | 2.07e-07 |  |  | AASHTO T322 Method
2408BM012 | 24-I-2008 | 24 | 16083.8 | 0 | 2008_10_16 | 45.2663 | Bituminous Mix | -93.7176 | SPWEB440C - WMA control, PG 58-34; sent to U of M for LTC fracture. DURING PAVING | 06/19/2009 | University of Minnesota | L | -12 |  | 4318669 | 16 | 2.32e-07 |  |  | AASHTO T322 Method
2408BM012 | 24-I-2008 | 24 | 16083.8 | 0 | 2008_10_16 | 45.2663 | Bituminous Mix | -93.7176 | SPWEB440C - WMA control, PG 58-34; sent to U of M for LTC fracture. DURING PAVING | 06/19/2009 | University of Minnesota | L | -12 |  | 3969365 | 23 | 2.52e-07 |  |  | AASHTO T322 Method
2408BM012 | 24-I-2008 | 24 | 16083.8 | 0 | 2008_10_16 | 45.2663 | Bituminous Mix | -93.7176 | SPWEB440C - WMA control, PG 58-34; sent to U of M for LTC fracture. DURING PAVING | 06/19/2009 | University of Minnesota | L | -12 |  | 1296951 | 1000 | 7.71e-07 |  |  | Zhang-Drescher-Newcomb Method
2408BM012 | 24-I-2008 | 24 | 16083.8 | 0 | 2008_10_16 | 45.2663 | Bituminous Mix | -93.7176 | SPWEB440C - WMA control, PG 58-34; sent to U of M for LTC fracture. DURING PAVING | 06/19/2009 | University of Minnesota | L | -12 |  | 7317978 | 1 | 1.37e-07 |  |  | Zhang-Drescher-Newcomb Method
2408BM012 | 24-I-2008 | 24 | 16083.8 | 0 | 2008_10_16 | 45.2663 | Bituminous Mix | -93.7176 | SPWEB440C - WMA control, PG 58-34; sent to U of M for LTC fracture. DURING PAVING | 06/19/2009 | University of Minnesota | L | -12 |  | 6702669 | 2 | 1.49e-07 |  |  | Zhang-Drescher-Newcomb Method
2408BM012 | 24-I-2008 | 24 | 16083.8 | 0 | 2008_10_16 | 45.2663 | Bituminous Mix | -93.7176 | SPWEB440C - WMA control, PG 58-34; sent to U of M for LTC fracture. DURING PAVING | 06/19/2009 | University of Minnesota | L | -12 |  | 6288162 | 3 | 1.59e-07 |  |  | Zhang-Drescher-Newcomb Method
2408BM012 | 24-I-2008 | 24 | 16083.8 | 0 | 2008_10_16 | 45.2663 | Bituminous Mix | -93.7176 | SPWEB440C - WMA control, PG 58-34; sent to U of M for LTC fracture. DURING PAVING | 06/19/2009 | University of Minnesota | L | -24 |  | 15222222 | 4 | 6.6e-08 |  |  | AASHTO T322 Method
2408BM012 | 24-I-2008 | 24 | 16083.8 | 0 | 2008_10_16 | 45.2663 | Bituminous Mix | -93.7176 | SPWEB440C - WMA control, PG 58-34; sent to U of M for LTC fracture. DURING PAVING | 06/19/2009 | University of Minnesota | L | -24 |  | 14729858 | 6 | 6.8e-08 |  |  | AASHTO T322 Method
2408BM012 | 24-I-2008 | 24 | 16083.8 | 0 | 2008_10_16 | 45.2663 | Bituminous Mix | -93.7176 | SPWEB440C - WMA control, PG 58-34; sent to U of M for LTC fracture. DURING PAVING | 06/19/2009 | University of Minnesota | L | -24 |  | 13940759 | 8 | 7.2e-08 |  |  | AASHTO T322 Method
2408BM012 | 24-I-2008 | 24 | 16083.8 | 0 | 2008_10_16 | 45.2663 | Bituminous Mix | -93.7176 | SPWEB440C - WMA control, PG 58-34; sent to U of M for LTC fracture. DURING PAVING | 06/19/2009 | University of Minnesota | L | -24 |  | 13231907 | 11 | 7.6e-08 |  |  | AASHTO T322 Method
2408BM012 | 24-I-2008 | 24 | 16083.8 | 0 | 2008_10_16 | 45.2663 | Bituminous Mix | -93.7176 | SPWEB440C - WMA control, PG 58-34; sent to U of M for LTC fracture. DURING PAVING | 06/19/2009 | University of Minnesota | L | -24 |  | 12448240 | 16 | 8e-08 |  |  | AASHTO T322 Method
2408BM012 | 24-I-2008 | 24 | 16083.8 | 0 | 2008_10_16 | 45.2663 | Bituminous Mix | -93.7176 | SPWEB440C - WMA control, PG 58-34; sent to U of M for LTC fracture. DURING PAVING | 06/19/2009 | University of Minnesota | L | -24 |  | 11802975 | 23 | 8.5e-08 |  |  | AASHTO T322 Method
2408BM012 | 24-I-2008 | 24 | 16083.8 | 0 | 2008_10_16 | 45.2663 | Bituminous Mix | -93.7176 | SPWEB440C - WMA control, PG 58-34; sent to U of M for LTC fracture. DURING PAVING | 06/19/2009 | University of Minnesota | L | -24 |  | 11152607 | 32 | 9e-08 |  |  | AASHTO T322 Method
2408BM012 | 24-I-2008 | 24 | 16083.8 | 0 | 2008_10_16 | 45.2663 | Bituminous Mix | -93.7176 | SPWEB440C - WMA control, PG 58-34; sent to U of M for LTC fracture. DURING PAVING | 06/19/2009 | University of Minnesota | L | -24 |  | 10252865 | 45 | 9.8e-08 |  |  | AASHTO T322 Method
2408BM012 | 24-I-2008 | 24 | 16083.8 | 0 | 2008_10_16 | 45.2663 | Bituminous Mix | -93.7176 | SPWEB440C - WMA control, PG 58-34; sent to U of M for LTC fracture. DURING PAVING | 06/19/2009 | University of Minnesota | L | -24 |  | 9604178 | 60 | 1.04e-07 |  |  | AASHTO T322 Method
2408BM012 | 24-I-2008 | 24 | 16083.8 | 0 | 2008_10_16 | 45.2663 | Bituminous Mix | -93.7176 | SPWEB440C - WMA control, PG 58-34; sent to U of M for LTC fracture. DURING PAVING | 06/19/2009 | University of Minnesota | L | -24 |  | 8605948 | 89 | 1.16e-07 |  |  | AASHTO T322 Method
2408BM012 | 24-I-2008 | 24 | 16083.8 | 0 | 2008_10_16 | 45.2663 | Bituminous Mix | -93.7176 | SPWEB440C - WMA control, PG 58-34; sent to U of M for LTC fracture. DURING PAVING | 06/19/2009 | University of Minnesota | L | -24 |  | 8120026 | 120 | 1.23e-07 |  |  | AASHTO T322 Method
2408BM012 | 24-I-2008 | 24 | 16083.8 | 0 | 2008_10_16 | 45.2663 | Bituminous Mix | -93.7176 | SPWEB440C - WMA control, PG 58-34; sent to U of M for LTC fracture. DURING PAVING | 06/19/2009 | University of Minnesota | L | -24 |  | 7190496 | 178 | 1.39e-07 |  |  | AASHTO T322 Method
2408BM012 | 24-I-2008 | 24 | 16083.8 | 0 | 2008_10_16 | 45.2663 | Bituminous Mix | -93.7176 | SPWEB440C - WMA control, PG 58-34; sent to U of M for LTC fracture. DURING PAVING | 06/19/2009 | University of Minnesota | L | -24 |  | 6648147 | 240 | 1.5e-07 |  |  | AASHTO T322 Method
2408BM012 | 24-I-2008 | 24 | 16083.8 | 0 | 2008_10_16 | 45.2663 | Bituminous Mix | -93.7176 | SPWEB440C - WMA control, PG 58-34; sent to U of M for LTC fracture. DURING PAVING | 06/19/2009 | University of Minnesota | L | -24 |  | 6071975 | 355 | 1.65e-07 |  |  | AASHTO T322 Method
2408BM012 | 24-I-2008 | 24 | 16083.8 | 0 | 2008_10_16 | 45.2663 | Bituminous Mix | -93.7176 | SPWEB440C - WMA control, PG 58-34; sent to U of M for LTC fracture. DURING PAVING | 06/19/2009 | University of Minnesota | L | -24 |  | 5622199 | 500 | 1.78e-07 |  |  | AASHTO T322 Method
2408BM012 | 24-I-2008 | 24 | 16083.8 | 0 | 2008_10_16 | 45.2663 | Bituminous Mix | -93.7176 | SPWEB440C - WMA control, PG 58-34; sent to U of M for LTC fracture. DURING PAVING | 06/19/2009 | University of Minnesota | L | -24 |  | 5219463 | 708 | 1.92e-07 |  |  | AASHTO T322 Method
2408BM012 | 24-I-2008 | 24 | 16083.8 | 0 | 2008_10_16 | 45.2663 | Bituminous Mix | -93.7176 | SPWEB440C - WMA control, PG 58-34; sent to U of M for LTC fracture. DURING PAVING | 06/19/2009 | University of Minnesota | L | -24 |  | 4819027 | 1000 | 2.08e-07 |  |  | AASHTO T322 Method
2408BM012 | 24-I-2008 | 24 | 16083.8 | 0 | 2008_10_16 | 45.2663 | Bituminous Mix | -93.7176 | SPWEB440C - WMA control, PG 58-34; sent to U of M for LTC fracture. DURING PAVING | 06/19/2009 | University of Minnesota | L | -24 |  | 18655086 | 1 | 5.4e-08 |  |  | Zhang-Drescher-Newcomb Method
2408BM012 | 24-I-2008 | 24 | 16083.8 | 0 | 2008_10_16 | 45.2663 | Bituminous Mix | -93.7176 | SPWEB440C - WMA control, PG 58-34; sent to U of M for LTC fracture. DURING PAVING | 06/19/2009 | University of Minnesota | L | -12 | 4406984
2408BM012 | 24-I-2008 | 24 | 16083.8 | 0 | 2008_10_16 | 45.2663 | Bituminous Mix | -93.7176 | SPWEB440C - WMA control, PG 58-34; sent to U of M for LTC fracture. DURING PAVING | 06/19/2009 | University of Minnesota | L | -12 | 3952330
2408BM012 | 24-I-2008 | 24 | 16083.8 | 0 | 2008_10_16 | 45.2663 | Bituminous Mix | -93.7176 | SPWEB440C - WMA control, PG 58-34; sent to U of M for LTC fracture. DURING PAVING | 06/19/2009 | University of Minnesota | L | -12 | 3723662
2408BM012 | 24-I-2008 | 24 | 16083.8 | 0 | 2008_10_16 | 45.2663 | Bituminous Mix | -93.7176 | SPWEB440C - WMA control, PG 58-34; sent to U of M for LTC fracture. DURING PAVING | 06/19/2009 | University of Minnesota | L | -24 | 4295487
2408BM012 | 24-I-2008 | 24 | 16083.8 | 0 | 2008_10_16 | 45.2663 | Bituminous Mix | -93.7176 | SPWEB440C - WMA control, PG 58-34; sent to U of M for LTC fracture. DURING PAVING | 06/19/2009 | University of Minnesota | L | -24 | 4728752
2408BM012 | 24-I-2008 | 24 | 16083.8 | 0 | 2008_10_16 | 45.2663 | Bituminous Mix | -93.7176 | SPWEB440C - WMA control, PG 58-34; sent to U of M for LTC fracture. DURING PAVING | 06/19/2009 | University of Minnesota | L | -24 | 4047984
2408BM012 | 24-I-2008 | 24 | 16083.8 | 0 | 2008_10_16 | 45.2663 | Bituminous Mix | -93.7176 | SPWEB440C - WMA control, PG 58-34; sent to U of M for LTC fracture. DURING PAVING | 06/19/2009 | University of Minnesota | L | -36 | 4771445
2408BM012 | 24-I-2008 | 24 | 16083.8 | 0 | 2008_10_16 | 45.2663 | Bituminous Mix | -93.7176 | SPWEB440C - WMA control, PG 58-34; sent to U of M for LTC fracture. DURING PAVING | 06/19/2009 | University of Minnesota | L | -36 | 4669756
2408BM012 | 24-I-2008 | 24 | 16083.8 | 0 | 2008_10_16 | 45.2663 | Bituminous Mix | -93.7176 | SPWEB440C - WMA control, PG 58-34; sent to U of M for LTC fracture. DURING PAVING | 06/19/2009 | University of Minnesota | L | -36 | 4163218
2408BM012 | 24-I-2008 | 24 | 16083.8 | 0 | 2008_10_16 | 45.2663 | Bituminous Mix | -93.7176 | SPWEB440C - WMA control, PG 58-34; sent to U of M for LTC fracture. DURING PAVING | 06/19/2009 | University of Minnesota | L | -24 |  | 17141450 | 2 | 5.8e-08 |  |  | Zhang-Drescher-Newcomb Method
2408BM012 | 24-I-2008 | 24 | 16083.8 | 0 | 2008_10_16 | 45.2663 | Bituminous Mix | -93.7176 | SPWEB440C - WMA control, PG 58-34; sent to U of M for LTC fracture. DURING PAVING | 06/19/2009 | University of Minnesota | L | -24 |  | 16468837 | 3 | 6.1e-08 |  |  | Zhang-Drescher-Newcomb Method
2408BM012 | 24-I-2008 | 24 | 16083.8 | 0 | 2008_10_16 | 45.2663 | Bituminous Mix | -93.7176 | SPWEB440C - WMA control, PG 58-34; sent to U of M for LTC fracture. DURING PAVING | 06/19/2009 | University of Minnesota | L | -24 |  | 15819144 | 4 | 6.3e-08 |  |  | Zhang-Drescher-Newcomb Method
2408BM012 | 24-I-2008 | 24 | 16083.8 | 0 | 2008_10_16 | 45.2663 | Bituminous Mix | -93.7176 | SPWEB440C - WMA control, PG 58-34; sent to U of M for LTC fracture. DURING PAVING | 06/19/2009 | University of Minnesota | L | -24 |  | 15180240 | 6 | 6.6e-08 |  |  | Zhang-Drescher-Newcomb Method
2408BM012 | 24-I-2008 | 24 | 16083.8 | 0 | 2008_10_16 | 45.2663 | Bituminous Mix | -93.7176 | SPWEB440C - WMA control, PG 58-34; sent to U of M for LTC fracture. DURING PAVING | 06/19/2009 | University of Minnesota | L | -24 |  | 14413885 | 8 | 6.9e-08 |  |  | Zhang-Drescher-Newcomb Method
2408BM012 | 24-I-2008 | 24 | 16083.8 | 0 | 2008_10_16 | 45.2663 | Bituminous Mix | -93.7176 | SPWEB440C - WMA control, PG 58-34; sent to U of M for LTC fracture. DURING PAVING | 06/19/2009 | University of Minnesota | L | -24 |  | 13852901 | 11 | 7.2e-08 |  |  | Zhang-Drescher-Newcomb Method
2408BM012 | 24-I-2008 | 24 | 16083.8 | 0 | 2008_10_16 | 45.2663 | Bituminous Mix | -93.7176 | SPWEB440C - WMA control, PG 58-34; sent to U of M for LTC fracture. DURING PAVING | 06/19/2009 | University of Minnesota | L | -24 |  | 13196636 | 16 | 7.6e-08 |  |  | Zhang-Drescher-Newcomb Method
2408BM012 | 24-I-2008 | 24 | 16083.8 | 0 | 2008_10_16 | 45.2663 | Bituminous Mix | -93.7176 | SPWEB440C - WMA control, PG 58-34; sent to U of M for LTC fracture. DURING PAVING | 06/19/2009 | University of Minnesota | L | -24 |  | 12233715 | 23 | 8.2e-08 |  |  | Zhang-Drescher-Newcomb Method
2408BM012 | 24-I-2008 | 24 | 16083.8 | 0 | 2008_10_16 | 45.2663 | Bituminous Mix | -93.7176 | SPWEB440C - WMA control, PG 58-34; sent to U of M for LTC fracture. DURING PAVING | 06/19/2009 | University of Minnesota | L | -24 |  | 11711420 | 32 | 8.5e-08 |  |  | Zhang-Drescher-Newcomb Method
2408BM012 | 24-I-2008 | 24 | 16083.8 | 0 | 2008_10_16 | 45.2663 | Bituminous Mix | -93.7176 | SPWEB440C - WMA control, PG 58-34; sent to U of M for LTC fracture. DURING PAVING | 06/19/2009 | University of Minnesota | L | -24 |  | 10820707 | 45 | 9.2e-08 |  |  | Zhang-Drescher-Newcomb Method
2408BM012 | 24-I-2008 | 24 | 16083.8 | 0 | 2008_10_16 | 45.2663 | Bituminous Mix | -93.7176 | SPWEB440C - WMA control, PG 58-34; sent to U of M for LTC fracture. DURING PAVING | 06/19/2009 | University of Minnesota | L | -24 |  | 10090351 | 60 | 9.9e-08 |  |  | Zhang-Drescher-Newcomb Method
2408BM012 | 24-I-2008 | 24 | 16083.8 | 0 | 2008_10_16 | 45.2663 | Bituminous Mix | -93.7176 | SPWEB440C - WMA control, PG 58-34; sent to U of M for LTC fracture. DURING PAVING | 06/19/2009 | University of Minnesota | L | -24 |  | 9396799 | 89 | 1.06e-07 |  |  | Zhang-Drescher-Newcomb Method
2408BM012 | 24-I-2008 | 24 | 16083.8 | 0 | 2008_10_16 | 45.2663 | Bituminous Mix | -93.7176 | SPWEB440C - WMA control, PG 58-34; sent to U of M for LTC fracture. DURING PAVING | 06/19/2009 | University of Minnesota | L | -24 |  | 8713362 | 120 | 1.15e-07 |  |  | Zhang-Drescher-Newcomb Method
2408BM012 | 24-I-2008 | 24 | 16083.8 | 0 | 2008_10_16 | 45.2663 | Bituminous Mix | -93.7176 | SPWEB440C - WMA control, PG 58-34; sent to U of M for LTC fracture. DURING PAVING | 06/19/2009 | University of Minnesota | L | -24 |  | 8073763 | 178 | 1.24e-07 |  |  | Zhang-Drescher-Newcomb Method
2408BM012 | 24-I-2008 | 24 | 16083.8 | 0 | 2008_10_16 | 45.2663 | Bituminous Mix | -93.7176 | SPWEB440C - WMA control, PG 58-34; sent to U of M for LTC fracture. DURING PAVING | 06/19/2009 | University of Minnesota | L | -24 |  | 7413809 | 240 | 1.35e-07 |  |  | Zhang-Drescher-Newcomb Method
2408BM012 | 24-I-2008 | 24 | 16083.8 | 0 | 2008_10_16 | 45.2663 | Bituminous Mix | -93.7176 | SPWEB440C - WMA control, PG 58-34; sent to U of M for LTC fracture. DURING PAVING | 06/19/2009 | University of Minnesota | L | -24 |  | 6777317 | 355 | 1.48e-07 |  |  | Zhang-Drescher-Newcomb Method
2408BM012 | 24-I-2008 | 24 | 16083.8 | 0 | 2008_10_16 | 45.2663 | Bituminous Mix | -93.7176 | SPWEB440C - WMA control, PG 58-34; sent to U of M for LTC fracture. DURING PAVING | 06/19/2009 | University of Minnesota | L | -24 |  | 6221353 | 500 | 1.61e-07 |  |  | Zhang-Drescher-Newcomb Method
2408BM012 | 24-I-2008 | 24 | 16083.8 | 0 | 2008_10_16 | 45.2663 | Bituminous Mix | -93.7176 | SPWEB440C - WMA control, PG 58-34; sent to U of M for LTC fracture. DURING PAVING | 06/19/2009 | University of Minnesota | L | -24 |  | 5645097 | 708 | 1.77e-07 |  |  | Zhang-Drescher-Newcomb Method
2408BM012 | 24-I-2008 | 24 | 16083.8 | 0 | 2008_10_16 | 45.2663 | Bituminous Mix | -93.7176 | SPWEB440C - WMA control, PG 58-34; sent to U of M for LTC fracture. DURING PAVING | 06/19/2009 | University of Minnesota | L | -24 |  | 5084040 | 1000 | 1.97e-07 |  |  | Zhang-Drescher-Newcomb Method
2408BM012 | 24-I-2008 | 24 | 16083.8 | 0 | 2008_10_16 | 45.2663 | Bituminous Mix | -93.7176 | SPWEB440C - WMA control, PG 58-34; sent to U of M for LTC fracture. DURING PAVING | 06/19/2009 | University of Minnesota | L | -12 |  | 8397544 | 2 | 1.19e-07 |  |  | Zhang-Drescher-Newcomb Method
2408BM012 | 24-I-2008 | 24 | 16083.8 | 0 | 2008_10_16 | 45.2663 | Bituminous Mix | -93.7176 | SPWEB440C - WMA control, PG 58-34; sent to U of M for LTC fracture. DURING PAVING | 06/19/2009 | University of Minnesota | L | -12 |  | 7585143 | 3 | 1.32e-07 |  |  | Zhang-Drescher-Newcomb Method
2408BM012 | 24-I-2008 | 24 | 16083.8 | 0 | 2008_10_16 | 45.2663 | Bituminous Mix | -93.7176 | SPWEB440C - WMA control, PG 58-34; sent to U of M for LTC fracture. DURING PAVING | 06/19/2009 | University of Minnesota | L | -12 |  | 7183381 | 4 | 1.39e-07 |  |  | Zhang-Drescher-Newcomb Method
2408BM012 | 24-I-2008 | 24 | 16083.8 | 0 | 2008_10_16 | 45.2663 | Bituminous Mix | -93.7176 | SPWEB440C - WMA control, PG 58-34; sent to U of M for LTC fracture. DURING PAVING | 06/19/2009 | University of Minnesota | L | -12 |  | 6662022 | 6 | 1.5e-07 |  |  | Zhang-Drescher-Newcomb Method
2408BM012 | 24-I-2008 | 24 | 16083.8 | 0 | 2008_10_16 | 45.2663 | Bituminous Mix | -93.7176 | SPWEB440C - WMA control, PG 58-34; sent to U of M for LTC fracture. DURING PAVING | 06/19/2009 | University of Minnesota | L | -12 |  | 6067889 | 8 | 1.65e-07 |  |  | Zhang-Drescher-Newcomb Method
2408BM012 | 24-I-2008 | 24 | 16083.8 | 0 | 2008_10_16 | 45.2663 | Bituminous Mix | -93.7176 | SPWEB440C - WMA control, PG 58-34; sent to U of M for LTC fracture. DURING PAVING | 06/19/2009 | University of Minnesota | L | -12 |  | 5592005 | 11 | 1.79e-07 |  |  | Zhang-Drescher-Newcomb Method
2408BM012 | 24-I-2008 | 24 | 16083.8 | 0 | 2008_10_16 | 45.2663 | Bituminous Mix | -93.7176 | SPWEB440C - WMA control, PG 58-34; sent to U of M for LTC fracture. DURING PAVING | 06/19/2009 | University of Minnesota | L | -12 |  | 5211812 | 16 | 1.92e-07 |  |  | Zhang-Drescher-Newcomb Method
2408BM012 | 24-I-2008 | 24 | 16083.8 | 0 | 2008_10_16 | 45.2663 | Bituminous Mix | -93.7176 | SPWEB440C - WMA control, PG 58-34; sent to U of M for LTC fracture. DURING PAVING | 06/19/2009 | University of Minnesota | L | -12 |  | 4772884 | 23 | 2.1e-07 |  |  | Zhang-Drescher-Newcomb Method
2408BM012 | 24-I-2008 | 24 | 16083.8 | 0 | 2008_10_16 | 45.2663 | Bituminous Mix | -93.7176 | SPWEB440C - WMA control, PG 58-34; sent to U of M for LTC fracture. DURING PAVING | 06/19/2009 | University of Minnesota | L | -12 |  | 4335425 | 32 | 2.31e-07 |  |  | Zhang-Drescher-Newcomb Method
2408BM012 | 24-I-2008 | 24 | 16083.8 | 0 | 2008_10_16 | 45.2663 | Bituminous Mix | -93.7176 | SPWEB440C - WMA control, PG 58-34; sent to U of M for LTC fracture. DURING PAVING | 06/19/2009 | University of Minnesota | L | -12 |  | 3865740 | 45 | 2.59e-07 |  |  | Zhang-Drescher-Newcomb Method
2408BM012 | 24-I-2008 | 24 | 16083.8 | 0 | 2008_10_16 | 45.2663 | Bituminous Mix | -93.7176 | SPWEB440C - WMA control, PG 58-34; sent to U of M for LTC fracture. DURING PAVING | 06/19/2009 | University of Minnesota | L | -12 |  | 3525144 | 60 | 2.84e-07 |  |  | Zhang-Drescher-Newcomb Method
2408BM012 | 24-I-2008 | 24 | 16083.8 | 0 | 2008_10_16 | 45.2663 | Bituminous Mix | -93.7176 | SPWEB440C - WMA control, PG 58-34; sent to U of M for LTC fracture. DURING PAVING | 06/19/2009 | University of Minnesota | L | -12 |  | 3169194 | 89 | 3.16e-07 |  |  | Zhang-Drescher-Newcomb Method
2408BM012 | 24-I-2008 | 24 | 16083.8 | 0 | 2008_10_16 | 45.2663 | Bituminous Mix | -93.7176 | SPWEB440C - WMA control, PG 58-34; sent to U of M for LTC fracture. DURING PAVING | 06/19/2009 | University of Minnesota | L | -12 |  | 2835770 | 120 | 3.53e-07 |  |  | Zhang-Drescher-Newcomb Method
2408BM012 | 24-I-2008 | 24 | 16083.8 | 0 | 2008_10_16 | 45.2663 | Bituminous Mix | -93.7176 | SPWEB440C - WMA control, PG 58-34; sent to U of M for LTC fracture. DURING PAVING | 06/19/2009 | University of Minnesota | L | -12 |  | 2515655 | 178 | 3.98e-07 |  |  | Zhang-Drescher-Newcomb Method
2408BM012 | 24-I-2008 | 24 | 16083.8 | 0 | 2008_10_16 | 45.2663 | Bituminous Mix | -93.7176 | SPWEB440C - WMA control, PG 58-34; sent to U of M for LTC fracture. DURING PAVING | 06/19/2009 | University of Minnesota | L | -12 |  | 2249589 | 240 | 4.45e-07 |  |  | Zhang-Drescher-Newcomb Method
2408BM012 | 24-I-2008 | 24 | 16083.8 | 0 | 2008_10_16 | 45.2663 | Bituminous Mix | -93.7176 | SPWEB440C - WMA control, PG 58-34; sent to U of M for LTC fracture. DURING PAVING | 06/19/2009 | University of Minnesota | L | -12 |  | 1957249 | 355 | 5.11e-07 |  |  | Zhang-Drescher-Newcomb Method
2408BM012 | 24-I-2008 | 24 | 16083.8 | 0 | 2008_10_16 | 45.2663 | Bituminous Mix | -93.7176 | SPWEB440C - WMA control, PG 58-34; sent to U of M for LTC fracture. DURING PAVING | 06/19/2009 | University of Minnesota | L | -12 |  | 1707954 | 500 | 5.85e-07 |  |  | Zhang-Drescher-Newcomb Method
2408BM012 | 24-I-2008 | 24 | 16083.8 | 0 | 2008_10_16 | 45.2663 | Bituminous Mix | -93.7176 | SPWEB440C - WMA control, PG 58-34; sent to U of M for LTC fracture. DURING PAVING | 06/19/2009 | University of Minnesota | L | -12 |  | 1510960 | 708 | 6.62e-07 |  |  | Zhang-Drescher-Newcomb Method
2408BM012 | 24-I-2008 | 24 | 16083.8 | 0 | 2008_10_16 | 45.2663 | Bituminous Mix | -93.7176 | SPWEB440C - WMA control, PG 58-34; sent to U of M for LTC fracture. DURING PAVING | 06/19/2009 | University of Minnesota | L | -24 |  | 7635099 | 708 | 1.31e-07 |  |  | Zhang-Drescher-Newcomb Method
2408BM012 | 24-I-2008 | 24 | 16083.8 | 0 | 2008_10_16 | 45.2663 | Bituminous Mix | -93.7176 | SPWEB440C - WMA control, PG 58-34; sent to U of M for LTC fracture. DURING PAVING | 06/19/2009 | University of Minnesota | L | -24 |  | 6987025 | 1000 | 1.43e-07 |  |  | Zhang-Drescher-Newcomb Method
2408BM012 | 24-I-2008 | 24 | 16083.8 | 0 | 2008_10_16 | 45.2663 | Bituminous Mix | -93.7176 | SPWEB440C - WMA control, PG 58-34; sent to U of M for LTC fracture. DURING PAVING | 06/19/2009 | University of Minnesota | L | -24 |  | 16634302 | 1 | 6e-08 |  |  | Zhang-Drescher-Newcomb Method
2408BM012 | 24-I-2008 | 24 | 16083.8 | 0 | 2008_10_16 | 45.2663 | Bituminous Mix | -93.7176 | SPWEB440C - WMA control, PG 58-34; sent to U of M for LTC fracture. DURING PAVING | 06/19/2009 | University of Minnesota | L | -24 |  | 15548592 | 2 | 6.4e-08 |  |  | Zhang-Drescher-Newcomb Method
2408BM012 | 24-I-2008 | 24 | 16083.8 | 0 | 2008_10_16 | 45.2663 | Bituminous Mix | -93.7176 | SPWEB440C - WMA control, PG 58-34; sent to U of M for LTC fracture. DURING PAVING | 06/19/2009 | University of Minnesota | L | -24 |  | 14916451 | 3 | 6.7e-08 |  |  | Zhang-Drescher-Newcomb Method
2408BM012 | 24-I-2008 | 24 | 16083.8 | 0 | 2008_10_16 | 45.2663 | Bituminous Mix | -93.7176 | SPWEB440C - WMA control, PG 58-34; sent to U of M for LTC fracture. DURING PAVING | 06/19/2009 | University of Minnesota | L | -24 |  | 14345976 | 4 | 7e-08 |  |  | Zhang-Drescher-Newcomb Method
2408BM012 | 24-I-2008 | 24 | 16083.8 | 0 | 2008_10_16 | 45.2663 | Bituminous Mix | -93.7176 | SPWEB440C - WMA control, PG 58-34; sent to U of M for LTC fracture. DURING PAVING | 06/19/2009 | University of Minnesota | L | -24 |  | 13876654 | 6 | 7.2e-08 |  |  | Zhang-Drescher-Newcomb Method
2408BM012 | 24-I-2008 | 24 | 16083.8 | 0 | 2008_10_16 | 45.2663 | Bituminous Mix | -93.7176 | SPWEB440C - WMA control, PG 58-34; sent to U of M for LTC fracture. DURING PAVING | 06/19/2009 | University of Minnesota | L | -24 |  | 13118806 | 8 | 7.6e-08 |  |  | Zhang-Drescher-Newcomb Method
2408BM012 | 24-I-2008 | 24 | 16083.8 | 0 | 2008_10_16 | 45.2663 | Bituminous Mix | -93.7176 | SPWEB440C - WMA control, PG 58-34; sent to U of M for LTC fracture. DURING PAVING | 06/19/2009 | University of Minnesota | L | -24 |  | 12467219 | 11 | 8e-08 |  |  | Zhang-Drescher-Newcomb Method
2408BM012 | 24-I-2008 | 24 | 16083.8 | 0 | 2008_10_16 | 45.2663 | Bituminous Mix | -93.7176 | SPWEB440C - WMA control, PG 58-34; sent to U of M for LTC fracture. DURING PAVING | 06/19/2009 | University of Minnesota | L | -24 |  | 11722180 | 16 | 8.5e-08 |  |  | Zhang-Drescher-Newcomb Method
2408BM012 | 24-I-2008 | 24 | 16083.8 | 0 | 2008_10_16 | 45.2663 | Bituminous Mix | -93.7176 | SPWEB440C - WMA control, PG 58-34; sent to U of M for LTC fracture. DURING PAVING | 06/19/2009 | University of Minnesota | L | -24 |  | 11108222 | 23 | 9e-08 |  |  | Zhang-Drescher-Newcomb Method
2408BM012 | 24-I-2008 | 24 | 16083.8 | 0 | 2008_10_16 | 45.2663 | Bituminous Mix | -93.7176 | SPWEB440C - WMA control, PG 58-34; sent to U of M for LTC fracture. DURING PAVING | 06/19/2009 | University of Minnesota | L | -24 |  | 10528848 | 32 | 9.5e-08 |  |  | Zhang-Drescher-Newcomb Method
2408BM012 | 24-I-2008 | 24 | 16083.8 | 0 | 2008_10_16 | 45.2663 | Bituminous Mix | -93.7176 | SPWEB440C - WMA control, PG 58-34; sent to U of M for LTC fracture. DURING PAVING | 06/19/2009 | University of Minnesota | L | -24 |  | 9650514 | 45 | 1.04e-07 |  |  | Zhang-Drescher-Newcomb Method
2408BM012 | 24-I-2008 | 24 | 16083.8 | 0 | 2008_10_16 | 45.2663 | Bituminous Mix | -93.7176 | SPWEB440C - WMA control, PG 58-34; sent to U of M for LTC fracture. DURING PAVING | 06/19/2009 | University of Minnesota | L | -24 |  | 9021753 | 60 | 1.11e-07 |  |  | Zhang-Drescher-Newcomb Method
2408BM012 | 24-I-2008 | 24 | 16083.8 | 0 | 2008_10_16 | 45.2663 | Bituminous Mix | -93.7176 | SPWEB440C - WMA control, PG 58-34; sent to U of M for LTC fracture. DURING PAVING | 06/19/2009 | University of Minnesota | L | -24 |  | 8068167 | 89 | 1.24e-07 |  |  | Zhang-Drescher-Newcomb Method
2408BM012 | 24-I-2008 | 24 | 16083.8 | 0 | 2008_10_16 | 45.2663 | Bituminous Mix | -93.7176 | SPWEB440C - WMA control, PG 58-34; sent to U of M for LTC fracture. DURING PAVING | 06/19/2009 | University of Minnesota | L | -24 |  | 7617304 | 120 | 1.31e-07 |  |  | Zhang-Drescher-Newcomb Method
2408BM012 | 24-I-2008 | 24 | 16083.8 | 0 | 2008_10_16 | 45.2663 | Bituminous Mix | -93.7176 | SPWEB440C - WMA control, PG 58-34; sent to U of M for LTC fracture. DURING PAVING | 06/19/2009 | University of Minnesota | L | -24 |  | 6723920 | 178 | 1.49e-07 |  |  | Zhang-Drescher-Newcomb Method
2408BM012 | 24-I-2008 | 24 | 16083.8 | 0 | 2008_10_16 | 45.2663 | Bituminous Mix | -93.7176 | SPWEB440C - WMA control, PG 58-34; sent to U of M for LTC fracture. DURING PAVING | 06/19/2009 | University of Minnesota | L | -24 |  | 6226269 | 240 | 1.61e-07 |  |  | Zhang-Drescher-Newcomb Method
2408BM012 | 24-I-2008 | 24 | 16083.8 | 0 | 2008_10_16 | 45.2663 | Bituminous Mix | -93.7176 | SPWEB440C - WMA control, PG 58-34; sent to U of M for LTC fracture. DURING PAVING | 06/19/2009 | University of Minnesota | L | -24 |  | 5702339 | 355 | 1.75e-07 |  |  | Zhang-Drescher-Newcomb Method
2408BM012 | 24-I-2008 | 24 | 16083.8 | 0 | 2008_10_16 | 45.2663 | Bituminous Mix | -93.7176 | SPWEB440C - WMA control, PG 58-34; sent to U of M for LTC fracture. DURING PAVING | 06/19/2009 | University of Minnesota | L | -24 |  | 5294644 | 500 | 1.89e-07 |  |  | Zhang-Drescher-Newcomb Method
2408BM012 | 24-I-2008 | 24 | 16083.8 | 0 | 2008_10_16 | 45.2663 | Bituminous Mix | -93.7176 | SPWEB440C - WMA control, PG 58-34; sent to U of M for LTC fracture. DURING PAVING | 06/19/2009 | University of Minnesota | L | -24 |  | 4936626 | 708 | 2.03e-07 |  |  | Zhang-Drescher-Newcomb Method
2408BM012 | 24-I-2008 | 24 | 16083.8 | 0 | 2008_10_16 | 45.2663 | Bituminous Mix | -93.7176 | SPWEB440C - WMA control, PG 58-34; sent to U of M for LTC fracture. DURING PAVING | 06/19/2009 | University of Minnesota | L | -24 |  | 4567861 | 1000 | 2.19e-07 |  |  | Zhang-Drescher-Newcomb Method
2408BM012 | 24-I-2008 | 24 | 16083.8 | 0 | 2008_10_16 | 45.2663 | Bituminous Mix | -93.7176 | SPWEB440C - WMA control, PG 58-34; sent to U of M for LTC fracture. DURING PAVING | 06/19/2009 | University of Minnesota | L | -36 |  | 34222747 | 1 | 2.9e-08 |  |  | AASHTO T322 Method
2408BM012 | 24-I-2008 | 24 | 16083.8 | 0 | 2008_10_16 | 45.2663 | Bituminous Mix | -93.7176 | SPWEB440C - WMA control, PG 58-34; sent to U of M for LTC fracture. DURING PAVING | 06/19/2009 | University of Minnesota | L | -36 |  | 33047157 | 2 | 3e-08 |  |  | AASHTO T322 Method
2408BM012 | 24-I-2008 | 24 | 16083.8 | 0 | 2008_10_16 | 45.2663 | Bituminous Mix | -93.7176 | SPWEB440C - WMA control, PG 58-34; sent to U of M for LTC fracture. DURING PAVING | 06/19/2009 | University of Minnesota | L | -36 |  | 32067983 | 3 | 3.1e-08 |  |  | AASHTO T322 Method
2408BM012 | 24-I-2008 | 24 | 16083.8 | 0 | 2008_10_16 | 45.2663 | Bituminous Mix | -93.7176 | SPWEB440C - WMA control, PG 58-34; sent to U of M for LTC fracture. DURING PAVING | 06/19/2009 | University of Minnesota | L | -36 |  | 32067982 | 4 | 3.1e-08 |  |  | AASHTO T322 Method
2408BM012 | 24-I-2008 | 24 | 16083.8 | 0 | 2008_10_16 | 45.2663 | Bituminous Mix | -93.7176 | SPWEB440C - WMA control, PG 58-34; sent to U of M for LTC fracture. DURING PAVING | 06/19/2009 | University of Minnesota | L | -36 |  | 31257601 | 6 | 3.2e-08 |  |  | AASHTO T322 Method
2408BM012 | 24-I-2008 | 24 | 16083.8 | 0 | 2008_10_16 | 45.2663 | Bituminous Mix | -93.7176 | SPWEB440C - WMA control, PG 58-34; sent to U of M for LTC fracture. DURING PAVING | 06/19/2009 | University of Minnesota | L | -36 |  | 30594896 | 8 | 3.3e-08 |  |  | AASHTO T322 Method
2408BM012 | 24-I-2008 | 24 | 16083.8 | 0 | 2008_10_16 | 45.2663 | Bituminous Mix | -93.7176 | SPWEB440C - WMA control, PG 58-34; sent to U of M for LTC fracture. DURING PAVING | 06/19/2009 | University of Minnesota | L | -36 |  | 29350357 | 11 | 3.4e-08 |  |  | AASHTO T322 Method
2408BM012 | 24-I-2008 | 24 | 16083.8 | 0 | 2008_10_16 | 45.2663 | Bituminous Mix | -93.7176 | SPWEB440C - WMA control, PG 58-34; sent to U of M for LTC fracture. DURING PAVING | 06/19/2009 | University of Minnesota | L | -36 |  | 28575429 | 16 | 3.5e-08 |  |  | AASHTO T322 Method
2408BM012 | 24-I-2008 | 24 | 16083.8 | 0 | 2008_10_16 | 45.2663 | Bituminous Mix | -93.7176 | SPWEB440C - WMA control, PG 58-34; sent to U of M for LTC fracture. DURING PAVING | 06/19/2009 | University of Minnesota | L | -36 |  | 28111542 | 23 | 3.6e-08 |  |  | AASHTO T322 Method
2408BM012 | 24-I-2008 | 24 | 16083.8 | 0 | 2008_10_16 | 45.2663 | Bituminous Mix | -93.7176 | SPWEB440C - WMA control, PG 58-34; sent to U of M for LTC fracture. DURING PAVING | 06/19/2009 | University of Minnesota | L | -36 |  | 26723319 | 32 | 3.7e-08 |  |  | AASHTO T322 Method
2408BM012 | 24-I-2008 | 24 | 16083.8 | 0 | 2008_10_16 | 45.2663 | Bituminous Mix | -93.7176 | SPWEB440C - WMA control, PG 58-34; sent to U of M for LTC fracture. DURING PAVING | 06/19/2009 | University of Minnesota | L | -36 |  | 25768914 | 45 | 3.9e-08 |  |  | AASHTO T322 Method
2408BM012 | 24-I-2008 | 24 | 16083.8 | 0 | 2008_10_16 | 45.2663 | Bituminous Mix | -93.7176 | SPWEB440C - WMA control, PG 58-34; sent to U of M for LTC fracture. DURING PAVING | 06/19/2009 | University of Minnesota | L | -36 |  | 24880330 | 60 | 4e-08 |  |  | AASHTO T322 Method
2408BM012 | 24-I-2008 | 24 | 16083.8 | 0 | 2008_10_16 | 45.2663 | Bituminous Mix | -93.7176 | SPWEB440C - WMA control, PG 58-34; sent to U of M for LTC fracture. DURING PAVING | 06/19/2009 | University of Minnesota | L | -36 |  | 23656708 | 89 | 4.2e-08 |  |  | AASHTO T322 Method
2408BM012 | 24-I-2008 | 24 | 16083.8 | 0 | 2008_10_16 | 45.2663 | Bituminous Mix | -93.7176 | SPWEB440C - WMA control, PG 58-34; sent to U of M for LTC fracture. DURING PAVING | 06/19/2009 | University of Minnesota | L | -36 |  | 22489234 | 120 | 4.5e-08 |  |  | AASHTO T322 Method
2408BM012 | 24-I-2008 | 24 | 16083.8 | 0 | 2008_10_16 | 45.2663 | Bituminous Mix | -93.7176 | SPWEB440C - WMA control, PG 58-34; sent to U of M for LTC fracture. DURING PAVING | 06/19/2009 | University of Minnesota | L | -36 |  | 21591908 | 178 | 4.6e-08 |  |  | AASHTO T322 Method
2408BM012 | 24-I-2008 | 24 | 16083.8 | 0 | 2008_10_16 | 45.2663 | Bituminous Mix | -93.7176 | SPWEB440C - WMA control, PG 58-34; sent to U of M for LTC fracture. DURING PAVING | 06/19/2009 | University of Minnesota | L | -36 |  | 20713768 | 240 | 4.8e-08 |  |  | AASHTO T322 Method
2408BM012 | 24-I-2008 | 24 | 16083.8 | 0 | 2008_10_16 | 45.2663 | Bituminous Mix | -93.7176 | SPWEB440C - WMA control, PG 58-34; sent to U of M for LTC fracture. DURING PAVING | 06/19/2009 | University of Minnesota | L | -36 |  | 20763441 | 355 | 4.8e-08 |  |  | AASHTO T322 Method
2408BM012 | 24-I-2008 | 24 | 16083.8 | 0 | 2008_10_16 | 45.2663 | Bituminous Mix | -93.7176 | SPWEB440C - WMA control, PG 58-34; sent to U of M for LTC fracture. DURING PAVING | 06/19/2009 | University of Minnesota | L | -36 |  | 20664332 | 500 | 4.8e-08 |  |  | AASHTO T322 Method
2408BM012 | 24-I-2008 | 24 | 16083.8 | 0 | 2008_10_16 | 45.2663 | Bituminous Mix | -93.7176 | SPWEB440C - WMA control, PG 58-34; sent to U of M for LTC fracture. DURING PAVING | 06/19/2009 | University of Minnesota | L | -36 |  | 20372600 | 708 | 4.9e-08 |  |  | AASHTO T322 Method
2408BM012 | 24-I-2008 | 24 | 16083.8 | 0 | 2008_10_16 | 45.2663 | Bituminous Mix | -93.7176 | SPWEB440C - WMA control, PG 58-34; sent to U of M for LTC fracture. DURING PAVING | 06/19/2009 | University of Minnesota | L | -36 |  | 20420649 | 1000 | 4.9e-08 |  |  | AASHTO T322 Method
2408BM012 | 24-I-2008 | 24 | 16083.8 | 0 | 2008_10_16 | 45.2663 | Bituminous Mix | -93.7176 | SPWEB440C - WMA control, PG 58-34; sent to U of M for LTC fracture. DURING PAVING | 06/19/2009 | University of Minnesota | L | -36 |  | 28417354 | 1 | 3.5e-08 |  |  | AASHTO T322 Method
2408BM012 | 24-I-2008 | 24 | 16083.8 | 0 | 2008_10_16 | 45.2663 | Bituminous Mix | -93.7176 | SPWEB440C - WMA control, PG 58-34; sent to U of M for LTC fracture. DURING PAVING | 06/19/2009 | University of Minnesota | L | -36 |  | 27872960 | 2 | 3.6e-08 |  |  | AASHTO T322 Method
2408BM012 | 24-I-2008 | 24 | 16083.8 | 0 | 2008_10_16 | 45.2663 | Bituminous Mix | -93.7176 | SPWEB440C - WMA control, PG 58-34; sent to U of M for LTC fracture. DURING PAVING | 06/19/2009 | University of Minnesota | L | -36 |  | 27144934 | 3 | 3.7e-08 |  |  | AASHTO T322 Method
2408BM012 | 24-I-2008 | 24 | 16083.8 | 0 | 2008_10_16 | 45.2663 | Bituminous Mix | -93.7176 | SPWEB440C - WMA control, PG 58-34; sent to U of M for LTC fracture. DURING PAVING | 06/19/2009 | University of Minnesota | L | -36 |  | 26550518 | 4 | 3.8e-08 |  |  | AASHTO T322 Method
2408BM012 | 24-I-2008 | 24 | 16083.8 | 0 | 2008_10_16 | 45.2663 | Bituminous Mix | -93.7176 | SPWEB440C - WMA control, PG 58-34; sent to U of M for LTC fracture. DURING PAVING | 06/19/2009 | University of Minnesota | L | -24 |  | 21139145 | 8 | 4.7e-08 |  |  | AASHTO T322 Method
2408BM012 | 24-I-2008 | 24 | 16083.8 | 0 | 2008_10_16 | 45.2663 | Bituminous Mix | -93.7176 | SPWEB440C - WMA control, PG 58-34; sent to U of M for LTC fracture. DURING PAVING | 06/19/2009 | University of Minnesota | L | -24 |  | 20430570 | 11 | 4.9e-08 |  |  | AASHTO T322 Method
2408BM012 | 24-I-2008 | 24 | 16083.8 | 0 | 2008_10_16 | 45.2663 | Bituminous Mix | -93.7176 | SPWEB440C - WMA control, PG 58-34; sent to U of M for LTC fracture. DURING PAVING | 06/19/2009 | University of Minnesota | L | -24 |  | 19247747 | 16 | 5.2e-08 |  |  | AASHTO T322 Method
2408BM012 | 24-I-2008 | 24 | 16083.8 | 0 | 2008_10_16 | 45.2663 | Bituminous Mix | -93.7176 | SPWEB440C - WMA control, PG 58-34; sent to U of M for LTC fracture. DURING PAVING | 06/19/2009 | University of Minnesota | L | -24 |  | 18149241 | 23 | 5.5e-08 |  |  | AASHTO T322 Method
2408BM012 | 24-I-2008 | 24 | 16083.8 | 0 | 2008_10_16 | 45.2663 | Bituminous Mix | -93.7176 | SPWEB440C - WMA control, PG 58-34; sent to U of M for LTC fracture. DURING PAVING | 06/19/2009 | University of Minnesota | L | -24 |  | 16623055 | 32 | 6e-08 |  |  | AASHTO T322 Method
2408BM012 | 24-I-2008 | 24 | 16083.8 | 0 | 2008_10_16 | 45.2663 | Bituminous Mix | -93.7176 | SPWEB440C - WMA control, PG 58-34; sent to U of M for LTC fracture. DURING PAVING | 06/19/2009 | University of Minnesota | L | -24 |  | 15831481 | 45 | 6.3e-08 |  |  | AASHTO T322 Method
2408BM012 | 24-I-2008 | 24 | 16083.8 | 0 | 2008_10_16 | 45.2663 | Bituminous Mix | -93.7176 | SPWEB440C - WMA control, PG 58-34; sent to U of M for LTC fracture. DURING PAVING | 06/19/2009 | University of Minnesota | L | -24 |  | 14957350 | 60 | 6.7e-08 |  |  | AASHTO T322 Method
2408BM012 | 24-I-2008 | 24 | 16083.8 | 0 | 2008_10_16 | 45.2663 | Bituminous Mix | -93.7176 | SPWEB440C - WMA control, PG 58-34; sent to U of M for LTC fracture. DURING PAVING | 06/19/2009 | University of Minnesota | L | -24 |  | 13722596 | 89 | 7.3e-08 |  |  | AASHTO T322 Method
2408BM012 | 24-I-2008 | 24 | 16083.8 | 0 | 2008_10_16 | 45.2663 | Bituminous Mix | -93.7176 | SPWEB440C - WMA control, PG 58-34; sent to U of M for LTC fracture. DURING PAVING | 06/19/2009 | University of Minnesota | L | -24 |  | 12676160 | 120 | 7.9e-08 |  |  | AASHTO T322 Method
2408BM012 | 24-I-2008 | 24 | 16083.8 | 0 | 2008_10_16 | 45.2663 | Bituminous Mix | -93.7176 | SPWEB440C - WMA control, PG 58-34; sent to U of M for LTC fracture. DURING PAVING | 06/19/2009 | University of Minnesota | L | -24 |  | 11721385 | 178 | 8.5e-08 |  |  | AASHTO T322 Method
2408BM012 | 24-I-2008 | 24 | 16083.8 | 0 | 2008_10_16 | 45.2663 | Bituminous Mix | -93.7176 | SPWEB440C - WMA control, PG 58-34; sent to U of M for LTC fracture. DURING PAVING | 06/19/2009 | University of Minnesota | L | -24 |  | 10787823 | 240 | 9.3e-08 |  |  | AASHTO T322 Method
2408BM012 | 24-I-2008 | 24 | 16083.8 | 0 | 2008_10_16 | 45.2663 | Bituminous Mix | -93.7176 | SPWEB440C - WMA control, PG 58-34; sent to U of M for LTC fracture. DURING PAVING | 06/19/2009 | University of Minnesota | L | -24 |  | 9817643 | 355 | 1.02e-07 |  |  | AASHTO T322 Method
2408BM012 | 24-I-2008 | 24 | 16083.8 | 0 | 2008_10_16 | 45.2663 | Bituminous Mix | -93.7176 | SPWEB440C - WMA control, PG 58-34; sent to U of M for LTC fracture. DURING PAVING | 06/19/2009 | University of Minnesota | L | -24 |  | 8952441 | 500 | 1.12e-07 |  |  | AASHTO T322 Method
2408BM012 | 24-I-2008 | 24 | 16083.8 | 0 | 2008_10_16 | 45.2663 | Bituminous Mix | -93.7176 | SPWEB440C - WMA control, PG 58-34; sent to U of M for LTC fracture. DURING PAVING | 06/19/2009 | University of Minnesota | L | -24 |  | 8081927 | 708 | 1.24e-07 |  |  | AASHTO T322 Method
2408BM012 | 24-I-2008 | 24 | 16083.8 | 0 | 2008_10_16 | 45.2663 | Bituminous Mix | -93.7176 | SPWEB440C - WMA control, PG 58-34; sent to U of M for LTC fracture. DURING PAVING | 06/19/2009 | University of Minnesota | L | -24 |  | 7380570 | 1000 | 1.35e-07 |  |  | AASHTO T322 Method
2408BM012 | 24-I-2008 | 24 | 16083.8 | 0 | 2008_10_16 | 45.2663 | Bituminous Mix | -93.7176 | SPWEB440C - WMA control, PG 58-34; sent to U of M for LTC fracture. DURING PAVING | 06/19/2009 | University of Minnesota | L | -24 |  | 17685364 | 1 | 5.7e-08 |  |  | AASHTO T322 Method
2408BM012 | 24-I-2008 | 24 | 16083.8 | 0 | 2008_10_16 | 45.2663 | Bituminous Mix | -93.7176 | SPWEB440C - WMA control, PG 58-34; sent to U of M for LTC fracture. DURING PAVING | 06/19/2009 | University of Minnesota | L | -24 |  | 16509902 | 2 | 6.1e-08 |  |  | AASHTO T322 Method
2408BM012 | 24-I-2008 | 24 | 16083.8 | 0 | 2008_10_16 | 45.2663 | Bituminous Mix | -93.7176 | SPWEB440C - WMA control, PG 58-34; sent to U of M for LTC fracture. DURING PAVING | 06/19/2009 | University of Minnesota | L | -24 |  | 15839935 | 3 | 6.3e-08 |  |  | AASHTO T322 Method
2408BM012 | 24-I-2008 | 24 | 16083.8 | 0 | 2008_10_16 | 45.2663 | Bituminous Mix | -93.7176 | SPWEB440C - WMA control, PG 58-34; sent to U of M for LTC fracture. DURING PAVING | 06/19/2009 | University of Minnesota | L | -36 |  | 32466606 | 3 | 3.1e-08 |  |  | AASHTO T322 Method
2408BM012 | 24-I-2008 | 24 | 16083.8 | 0 | 2008_10_16 | 45.2663 | Bituminous Mix | -93.7176 | SPWEB440C - WMA control, PG 58-34; sent to U of M for LTC fracture. DURING PAVING | 06/19/2009 | University of Minnesota | L | -36 |  | 32346803 | 4 | 3.1e-08 |  |  | AASHTO T322 Method
2408BM012 | 24-I-2008 | 24 | 16083.8 | 0 | 2008_10_16 | 45.2663 | Bituminous Mix | -93.7176 | SPWEB440C - WMA control, PG 58-34; sent to U of M for LTC fracture. DURING PAVING | 06/19/2009 | University of Minnesota | L | -36 |  | 31646150 | 6 | 3.2e-08 |  |  | AASHTO T322 Method
2408BM012 | 24-I-2008 | 24 | 16083.8 | 0 | 2008_10_16 | 45.2663 | Bituminous Mix | -93.7176 | SPWEB440C - WMA control, PG 58-34; sent to U of M for LTC fracture. DURING PAVING | 06/19/2009 | University of Minnesota | L | -36 |  | 30650292 | 8 | 3.3e-08 |  |  | AASHTO T322 Method
2408BM012 | 24-I-2008 | 24 | 16083.8 | 0 | 2008_10_16 | 45.2663 | Bituminous Mix | -93.7176 | SPWEB440C - WMA control, PG 58-34; sent to U of M for LTC fracture. DURING PAVING | 06/19/2009 | University of Minnesota | L | -36 |  | 30123655 | 11 | 3.3e-08 |  |  | AASHTO T322 Method
2408BM012 | 24-I-2008 | 24 | 16083.8 | 0 | 2008_10_16 | 45.2663 | Bituminous Mix | -93.7176 | SPWEB440C - WMA control, PG 58-34; sent to U of M for LTC fracture. DURING PAVING | 06/19/2009 | University of Minnesota | L | -36 |  | 28277366 | 16 | 3.5e-08 |  |  | AASHTO T322 Method
2408BM012 | 24-I-2008 | 24 | 16083.8 | 0 | 2008_10_16 | 45.2663 | Bituminous Mix | -93.7176 | SPWEB440C - WMA control, PG 58-34; sent to U of M for LTC fracture. DURING PAVING | 06/19/2009 | University of Minnesota | L | -36 |  | 27828519 | 23 | 3.6e-08 |  |  | AASHTO T322 Method
2408BM012 | 24-I-2008 | 24 | 16083.8 | 0 | 2008_10_16 | 45.2663 | Bituminous Mix | -93.7176 | SPWEB440C - WMA control, PG 58-34; sent to U of M for LTC fracture. DURING PAVING | 06/19/2009 | University of Minnesota | L | -36 |  | 27393698 | 32 | 3.7e-08 |  |  | AASHTO T322 Method
2408BM012 | 24-I-2008 | 24 | 16083.8 | 0 | 2008_10_16 | 45.2663 | Bituminous Mix | -93.7176 | SPWEB440C - WMA control, PG 58-34; sent to U of M for LTC fracture. DURING PAVING | 06/19/2009 | University of Minnesota | L | -36 |  | 26324275 | 45 | 3.8e-08 |  |  | AASHTO T322 Method
2408BM012 | 24-I-2008 | 24 | 16083.8 | 0 | 2008_10_16 | 45.2663 | Bituminous Mix | -93.7176 | SPWEB440C - WMA control, PG 58-34; sent to U of M for LTC fracture. DURING PAVING | 06/19/2009 | University of Minnesota | L | -36 |  | 25335211 | 60 | 4e-08 |  |  | AASHTO T322 Method
2408BM012 | 24-I-2008 | 24 | 16083.8 | 0 | 2008_10_16 | 45.2663 | Bituminous Mix | -93.7176 | SPWEB440C - WMA control, PG 58-34; sent to U of M for LTC fracture. DURING PAVING | 06/19/2009 | University of Minnesota | L | -36 |  | 23885512 | 89 | 4.2e-08 |  |  | AASHTO T322 Method
2408BM012 | 24-I-2008 | 24 | 16083.8 | 0 | 2008_10_16 | 45.2663 | Bituminous Mix | -93.7176 | SPWEB440C - WMA control, PG 58-34; sent to U of M for LTC fracture. DURING PAVING | 06/19/2009 | University of Minnesota | L | -36 |  | 22947600 | 120 | 4.4e-08 |  |  | AASHTO T322 Method
2408BM012 | 24-I-2008 | 24 | 16083.8 | 0 | 2008_10_16 | 45.2663 | Bituminous Mix | -93.7176 | SPWEB440C - WMA control, PG 58-34; sent to U of M for LTC fracture. DURING PAVING | 06/19/2009 | University of Minnesota | L | -36 |  | 22709801 | 178 | 4.4e-08 |  |  | AASHTO T322 Method
2408BM012 | 24-I-2008 | 24 | 16083.8 | 0 | 2008_10_16 | 45.2663 | Bituminous Mix | -93.7176 | SPWEB440C - WMA control, PG 58-34; sent to U of M for LTC fracture. DURING PAVING | 06/19/2009 | University of Minnesota | L | -36 |  | 21860307 | 240 | 4.6e-08 |  |  | AASHTO T322 Method
2408BM012 | 24-I-2008 | 24 | 16083.8 | 0 | 2008_10_16 | 45.2663 | Bituminous Mix | -93.7176 | SPWEB440C - WMA control, PG 58-34; sent to U of M for LTC fracture. DURING PAVING | 06/19/2009 | University of Minnesota | L | -36 |  | 21432721 | 355 | 4.7e-08 |  |  | AASHTO T322 Method
2408BM012 | 24-I-2008 | 24 | 16083.8 | 0 | 2008_10_16 | 45.2663 | Bituminous Mix | -93.7176 | SPWEB440C - WMA control, PG 58-34; sent to U of M for LTC fracture. DURING PAVING | 06/19/2009 | University of Minnesota | L | -36 |  | 20723364 | 500 | 4.8e-08 |  |  | AASHTO T322 Method
2408BM012 | 24-I-2008 | 24 | 16083.8 | 0 | 2008_10_16 | 45.2663 | Bituminous Mix | -93.7176 | SPWEB440C - WMA control, PG 58-34; sent to U of M for LTC fracture. DURING PAVING | 06/19/2009 | University of Minnesota | L | -36 |  | 20971251 | 708 | 4.8e-08 |  |  | AASHTO T322 Method
2408BM012 | 24-I-2008 | 24 | 16083.8 | 0 | 2008_10_16 | 45.2663 | Bituminous Mix | -93.7176 | SPWEB440C - WMA control, PG 58-34; sent to U of M for LTC fracture. DURING PAVING | 06/19/2009 | University of Minnesota | L | -36 |  | 21485252 | 1000 | 4.7e-08 |  |  | AASHTO T322 Method
2408BM012 | 24-I-2008 | 24 | 16083.8 | 0 | 2008_10_16 | 45.2663 | Bituminous Mix | -93.7176 | SPWEB440C - WMA control, PG 58-34; sent to U of M for LTC fracture. DURING PAVING | 06/19/2009 | University of Minnesota | L | -36 |  | 29858054 | 1 | 3.4e-08 |  |  | Zhang-Drescher-Newcomb Method
2408BM012 | 24-I-2008 | 24 | 16083.8 | 0 | 2008_10_16 | 45.2663 | Bituminous Mix | -93.7176 | SPWEB440C - WMA control, PG 58-34; sent to U of M for LTC fracture. DURING PAVING | 06/19/2009 | University of Minnesota | L | -36 |  | 29008205 | 2 | 3.5e-08 |  |  | Zhang-Drescher-Newcomb Method
2408BM012 | 24-I-2008 | 24 | 16083.8 | 0 | 2008_10_16 | 45.2663 | Bituminous Mix | -93.7176 | SPWEB440C - WMA control, PG 58-34; sent to U of M for LTC fracture. DURING PAVING | 06/19/2009 | University of Minnesota | L | -36 |  | 28416486 | 3 | 3.5e-08 |  |  | Zhang-Drescher-Newcomb Method
2408BM012 | 24-I-2008 | 24 | 16083.8 | 0 | 2008_10_16 | 45.2663 | Bituminous Mix | -93.7176 | SPWEB440C - WMA control, PG 58-34; sent to U of M for LTC fracture. DURING PAVING | 06/19/2009 | University of Minnesota | L | -36 |  | 27637254 | 4 | 3.6e-08 |  |  | Zhang-Drescher-Newcomb Method
2408BM012 | 24-I-2008 | 24 | 16083.8 | 0 | 2008_10_16 | 45.2663 | Bituminous Mix | -93.7176 | SPWEB440C - WMA control, PG 58-34; sent to U of M for LTC fracture. DURING PAVING | 06/19/2009 | University of Minnesota | L | -36 |  | 27220709 | 6 | 3.7e-08 |  |  | Zhang-Drescher-Newcomb Method
2408BM012 | 24-I-2008 | 24 | 16083.8 | 0 | 2008_10_16 | 45.2663 | Bituminous Mix | -93.7176 | SPWEB440C - WMA control, PG 58-34; sent to U of M for LTC fracture. DURING PAVING | 06/19/2009 | University of Minnesota | L | -36 |  | 26371275 | 8 | 3.8e-08 |  |  | Zhang-Drescher-Newcomb Method
2408BM012 | 24-I-2008 | 24 | 16083.8 | 0 | 2008_10_16 | 45.2663 | Bituminous Mix | -93.7176 | SPWEB440C - WMA control, PG 58-34; sent to U of M for LTC fracture. DURING PAVING | 06/19/2009 | University of Minnesota | L | -36 |  | 26244092 | 11 | 3.8e-08 |  |  | Zhang-Drescher-Newcomb Method
2408BM012 | 24-I-2008 | 24 | 16083.8 | 0 | 2008_10_16 | 45.2663 | Bituminous Mix | -93.7176 | SPWEB440C - WMA control, PG 58-34; sent to U of M for LTC fracture. DURING PAVING | 06/19/2009 | University of Minnesota | L | -36 |  | 25824824 | 16 | 3.9e-08 |  |  | Zhang-Drescher-Newcomb Method
2408BM012 | 24-I-2008 | 24 | 16083.8 | 0 | 2008_10_16 | 45.2663 | Bituminous Mix | -93.7176 | SPWEB440C - WMA control, PG 58-34; sent to U of M for LTC fracture. DURING PAVING | 06/19/2009 | University of Minnesota | L | -36 |  | 25162551 | 23 | 4e-08 |  |  | Zhang-Drescher-Newcomb Method
2408BM012 | 24-I-2008 | 24 | 16083.8 | 0 | 2008_10_16 | 45.2663 | Bituminous Mix | -93.7176 | SPWEB440C - WMA control, PG 58-34; sent to U of M for LTC fracture. DURING PAVING | 06/19/2009 | University of Minnesota | L | -36 |  | 25070574 | 32 | 4e-08 |  |  | Zhang-Drescher-Newcomb Method
2408BM012 | 24-I-2008 | 24 | 16083.8 | 0 | 2008_10_16 | 45.2663 | Bituminous Mix | -93.7176 | SPWEB440C - WMA control, PG 58-34; sent to U of M for LTC fracture. DURING PAVING | 06/19/2009 | University of Minnesota | L | -36 |  | 24650411 | 45 | 4.1e-08 |  |  | Zhang-Drescher-Newcomb Method
2408BM012 | 24-I-2008 | 24 | 16083.8 | 0 | 2008_10_16 | 45.2663 | Bituminous Mix | -93.7176 | SPWEB440C - WMA control, PG 58-34; sent to U of M for LTC fracture. DURING PAVING | 06/19/2009 | University of Minnesota | L | -36 |  | 24329706 | 60 | 4.1e-08 |  |  | Zhang-Drescher-Newcomb Method
2408BM012 | 24-I-2008 | 24 | 16083.8 | 0 | 2008_10_16 | 45.2663 | Bituminous Mix | -93.7176 | SPWEB440C - WMA control, PG 58-34; sent to U of M for LTC fracture. DURING PAVING | 06/19/2009 | University of Minnesota | L | -36 |  | 23071267 | 89 | 4.3e-08 |  |  | Zhang-Drescher-Newcomb Method
2408BM012 | 24-I-2008 | 24 | 16083.8 | 0 | 2008_10_16 | 45.2663 | Bituminous Mix | -93.7176 | SPWEB440C - WMA control, PG 58-34; sent to U of M for LTC fracture. DURING PAVING | 06/19/2009 | University of Minnesota | L | -36 |  | 21842298 | 120 | 4.6e-08 |  |  | Zhang-Drescher-Newcomb Method
2408BM012 | 24-I-2008 | 24 | 16083.8 | 0 | 2008_10_16 | 45.2663 | Bituminous Mix | -93.7176 | SPWEB440C - WMA control, PG 58-34; sent to U of M for LTC fracture. DURING PAVING | 06/19/2009 | University of Minnesota | L | -36 |  | 20954134 | 178 | 4.8e-08 |  |  | Zhang-Drescher-Newcomb Method
2408BM012 | 24-I-2008 | 24 | 16083.8 | 0 | 2008_10_16 | 45.2663 | Bituminous Mix | -93.7176 | SPWEB440C - WMA control, PG 58-34; sent to U of M for LTC fracture. DURING PAVING | 06/19/2009 | University of Minnesota | L | -36 |  | 20070749 | 240 | 5e-08 |  |  | Zhang-Drescher-Newcomb Method
2408BM012 | 24-I-2008 | 24 | 16083.8 | 0 | 2008_10_16 | 45.2663 | Bituminous Mix | -93.7176 | SPWEB440C - WMA control, PG 58-34; sent to U of M for LTC fracture. DURING PAVING | 06/19/2009 | University of Minnesota | L | -36 |  | 20248236 | 355 | 4.9e-08 |  |  | Zhang-Drescher-Newcomb Method
2408BM012 | 24-I-2008 | 24 | 16083.8 | 0 | 2008_10_16 | 45.2663 | Bituminous Mix | -93.7176 | SPWEB440C - WMA control, PG 58-34; sent to U of M for LTC fracture. DURING PAVING | 06/19/2009 | University of Minnesota | L | -36 |  | 19716639 | 500 | 5.1e-08 |  |  | Zhang-Drescher-Newcomb Method
2408BM012 | 24-I-2008 | 24 | 16083.8 | 0 | 2008_10_16 | 45.2663 | Bituminous Mix | -93.7176 | SPWEB440C - WMA control, PG 58-34; sent to U of M for LTC fracture. DURING PAVING | 06/19/2009 | University of Minnesota | L | -36 |  | 18905701 | 708 | 5.3e-08 |  |  | Zhang-Drescher-Newcomb Method
2408BM012 | 24-I-2008 | 24 | 16083.8 | 0 | 2008_10_16 | 45.2663 | Bituminous Mix | -93.7176 | SPWEB440C - WMA control, PG 58-34; sent to U of M for LTC fracture. DURING PAVING | 06/19/2009 | University of Minnesota | L | -36 |  | 17983235 | 1000 | 5.6e-08 |  |  | Zhang-Drescher-Newcomb Method
2408BM012 | 24-I-2008 | 24 | 16083.8 | 0 | 2008_10_16 | 45.2663 | Bituminous Mix | -93.7176 | SPWEB440C - WMA control, PG 58-34; sent to U of M for LTC fracture. DURING PAVING | 06/19/2009 | University of Minnesota | L | -36 |  | 28599857 | 1 | 3.5e-08 |  |  | Zhang-Drescher-Newcomb Method
2408BM012 | 24-I-2008 | 24 | 16083.8 | 0 | 2008_10_16 | 45.2663 | Bituminous Mix | -93.7176 | SPWEB440C - WMA control, PG 58-34; sent to U of M for LTC fracture. DURING PAVING | 06/19/2009 | University of Minnesota | L | -36 |  | 27637727 | 2 | 3.6e-08 |  |  | Zhang-Drescher-Newcomb Method
2408BM012 | 24-I-2008 | 24 | 16083.8 | 0 | 2008_10_16 | 45.2663 | Bituminous Mix | -93.7176 | SPWEB440C - WMA control, PG 58-34; sent to U of M for LTC fracture. DURING PAVING | 06/19/2009 | University of Minnesota | L | -36 |  | 27002575 | 3 | 3.7e-08 |  |  | Zhang-Drescher-Newcomb Method
2408BM012 | 24-I-2008 | 24 | 16083.8 | 0 | 2008_10_16 | 45.2663 | Bituminous Mix | -93.7176 | SPWEB440C - WMA control, PG 58-34; sent to U of M for LTC fracture. DURING PAVING | 06/19/2009 | University of Minnesota | L | -36 |  | 26792602 | 4 | 3.7e-08 |  |  | Zhang-Drescher-Newcomb Method
2408BM012 | 24-I-2008 | 24 | 16083.8 | 0 | 2008_10_16 | 45.2663 | Bituminous Mix | -93.7176 | SPWEB440C - WMA control, PG 58-34; sent to U of M for LTC fracture. DURING PAVING | 06/19/2009 | University of Minnesota | L | -36 |  | 25874912 | 6 | 3.9e-08 |  |  | Zhang-Drescher-Newcomb Method
2408BM012 | 24-I-2008 | 24 | 16083.8 | 0 | 2008_10_16 | 45.2663 | Bituminous Mix | -93.7176 | SPWEB440C - WMA control, PG 58-34; sent to U of M for LTC fracture. DURING PAVING | 06/19/2009 | University of Minnesota | L | -36 |  | 25465019 | 8 | 3.9e-08 |  |  | Zhang-Drescher-Newcomb Method
2408BM012 | 24-I-2008 | 24 | 16083.8 | 0 | 2008_10_16 | 45.2663 | Bituminous Mix | -93.7176 | SPWEB440C - WMA control, PG 58-34; sent to U of M for LTC fracture. DURING PAVING | 06/19/2009 | University of Minnesota | L | -36 |  | 25432483 | 11 | 3.9e-08 |  |  | Zhang-Drescher-Newcomb Method
2408BM012 | 24-I-2008 | 24 | 16083.8 | 0 | 2008_10_16 | 45.2663 | Bituminous Mix | -93.7176 | SPWEB440C - WMA control, PG 58-34; sent to U of M for LTC fracture. DURING PAVING | 06/19/2009 | University of Minnesota | L | -36 |  | 24691932 | 16 | 4.1e-08 |  |  | Zhang-Drescher-Newcomb Method
2408BM012 | 24-I-2008 | 24 | 16083.8 | 0 | 2008_10_16 | 45.2663 | Bituminous Mix | -93.7176 | SPWEB440C - WMA control, PG 58-34; sent to U of M for LTC fracture. DURING PAVING | 06/19/2009 | University of Minnesota | L | -24 |  | 25590136 | 1 | 3.9e-08 |  |  | Zhang-Drescher-Newcomb Method
2408BM012 | 24-I-2008 | 24 | 16083.8 | 0 | 2008_10_16 | 45.2663 | Bituminous Mix | -93.7176 | SPWEB440C - WMA control, PG 58-34; sent to U of M for LTC fracture. DURING PAVING | 06/19/2009 | University of Minnesota | L | -24 |  | 23704991 | 2 | 4.2e-08 |  |  | Zhang-Drescher-Newcomb Method
2408BM012 | 24-I-2008 | 24 | 16083.8 | 0 | 2008_10_16 | 45.2663 | Bituminous Mix | -93.7176 | SPWEB440C - WMA control, PG 58-34; sent to U of M for LTC fracture. DURING PAVING | 06/19/2009 | University of Minnesota | L | -24 |  | 22510326 | 3 | 4.4e-08 |  |  | Zhang-Drescher-Newcomb Method
2408BM012 | 24-I-2008 | 24 | 16083.8 | 0 | 2008_10_16 | 45.2663 | Bituminous Mix | -93.7176 | SPWEB440C - WMA control, PG 58-34; sent to U of M for LTC fracture. DURING PAVING | 06/19/2009 | University of Minnesota | L | -24 |  | 22027977 | 4 | 4.5e-08 |  |  | Zhang-Drescher-Newcomb Method
2408BM012 | 24-I-2008 | 24 | 16083.8 | 0 | 2008_10_16 | 45.2663 | Bituminous Mix | -93.7176 | SPWEB440C - WMA control, PG 58-34; sent to U of M for LTC fracture. DURING PAVING | 06/19/2009 | University of Minnesota | L | -24 |  | 20992675 | 6 | 4.8e-08 |  |  | Zhang-Drescher-Newcomb Method
2408BM012 | 24-I-2008 | 24 | 16083.8 | 0 | 2008_10_16 | 45.2663 | Bituminous Mix | -93.7176 | SPWEB440C - WMA control, PG 58-34; sent to U of M for LTC fracture. DURING PAVING | 06/19/2009 | University of Minnesota | L | -24 |  | 20141790 | 8 | 5e-08 |  |  | Zhang-Drescher-Newcomb Method
2408BM012 | 24-I-2008 | 24 | 16083.8 | 0 | 2008_10_16 | 45.2663 | Bituminous Mix | -93.7176 | SPWEB440C - WMA control, PG 58-34; sent to U of M for LTC fracture. DURING PAVING | 06/19/2009 | University of Minnesota | L | -24 |  | 19490271 | 11 | 5.1e-08 |  |  | Zhang-Drescher-Newcomb Method
2408BM012 | 24-I-2008 | 24 | 16083.8 | 0 | 2008_10_16 | 45.2663 | Bituminous Mix | -93.7176 | SPWEB440C - WMA control, PG 58-34; sent to U of M for LTC fracture. DURING PAVING | 06/19/2009 | University of Minnesota | L | -24 |  | 18330906 | 16 | 5.5e-08 |  |  | Zhang-Drescher-Newcomb Method
2408BM012 | 24-I-2008 | 24 | 16083.8 | 0 | 2008_10_16 | 45.2663 | Bituminous Mix | -93.7176 | SPWEB440C - WMA control, PG 58-34; sent to U of M for LTC fracture. DURING PAVING | 06/19/2009 | University of Minnesota | L | -24 |  | 17257382 | 23 | 5.8e-08 |  |  | Zhang-Drescher-Newcomb Method
2408BM012 | 24-I-2008 | 24 | 16083.8 | 0 | 2008_10_16 | 45.2663 | Bituminous Mix | -93.7176 | SPWEB440C - WMA control, PG 58-34; sent to U of M for LTC fracture. DURING PAVING | 06/19/2009 | University of Minnesota | L | -24 |  | 15712956 | 32 | 6.4e-08 |  |  | Zhang-Drescher-Newcomb Method
2408BM012 | 24-I-2008 | 24 | 16083.8 | 0 | 2008_10_16 | 45.2663 | Bituminous Mix | -93.7176 | SPWEB440C - WMA control, PG 58-34; sent to U of M for LTC fracture. DURING PAVING | 06/19/2009 | University of Minnesota | L | -24 |  | 14978079 | 45 | 6.7e-08 |  |  | Zhang-Drescher-Newcomb Method
2408BM012 | 24-I-2008 | 24 | 16083.8 | 0 | 2008_10_16 | 45.2663 | Bituminous Mix | -93.7176 | SPWEB440C - WMA control, PG 58-34; sent to U of M for LTC fracture. DURING PAVING | 06/19/2009 | University of Minnesota | L | -24 |  | 14145045 | 60 | 7.1e-08 |  |  | Zhang-Drescher-Newcomb Method
2408BM012 | 24-I-2008 | 24 | 16083.8 | 0 | 2008_10_16 | 45.2663 | Bituminous Mix | -93.7176 | SPWEB440C - WMA control, PG 58-34; sent to U of M for LTC fracture. DURING PAVING | 06/19/2009 | University of Minnesota | L | -24 |  | 12965041 | 89 | 7.7e-08 |  |  | Zhang-Drescher-Newcomb Method
2408BM012 | 24-I-2008 | 24 | 16083.8 | 0 | 2008_10_16 | 45.2663 | Bituminous Mix | -93.7176 | SPWEB440C - WMA control, PG 58-34; sent to U of M for LTC fracture. DURING PAVING | 06/19/2009 | University of Minnesota | L | -24 |  | 11939697 | 120 | 8.4e-08 |  |  | Zhang-Drescher-Newcomb Method
2408BM012 | 24-I-2008 | 24 | 16083.8 | 0 | 2008_10_16 | 45.2663 | Bituminous Mix | -93.7176 | SPWEB440C - WMA control, PG 58-34; sent to U of M for LTC fracture. DURING PAVING | 06/19/2009 | University of Minnesota | L | -24 |  | 11057836 | 178 | 9e-08 |  |  | Zhang-Drescher-Newcomb Method
2408BM012 | 24-I-2008 | 24 | 16083.8 | 0 | 2008_10_16 | 45.2663 | Bituminous Mix | -93.7176 | SPWEB440C - WMA control, PG 58-34; sent to U of M for LTC fracture. DURING PAVING | 06/19/2009 | University of Minnesota | L | -24 |  | 10159393 | 240 | 9.8e-08 |  |  | Zhang-Drescher-Newcomb Method
2408BM012 | 24-I-2008 | 24 | 16083.8 | 0 | 2008_10_16 | 45.2663 | Bituminous Mix | -93.7176 | SPWEB440C - WMA control, PG 58-34; sent to U of M for LTC fracture. DURING PAVING | 06/19/2009 | University of Minnesota | L | -24 |  | 9259978 | 355 | 1.08e-07 |  |  | Zhang-Drescher-Newcomb Method
2408BM012 | 24-I-2008 | 24 | 16083.8 | 0 | 2008_10_16 | 45.2663 | Bituminous Mix | -93.7176 | SPWEB440C - WMA control, PG 58-34; sent to U of M for LTC fracture. DURING PAVING | 06/19/2009 | University of Minnesota | L | -24 |  | 8455054 | 500 | 1.18e-07 |  |  | Zhang-Drescher-Newcomb Method
2408BM012 | 24-I-2008 | 24 | 16083.8 | 0 | 2008_10_16 | 45.2663 | Bituminous Mix | -93.7176 | SPWEB440C - WMA control, PG 58-34; sent to U of M for LTC fracture. DURING PAVING | 06/19/2009 | University of Minnesota | L | -36 |  | 24008816 | 23 | 4.2e-08 |  |  | Zhang-Drescher-Newcomb Method
2408BM012 | 24-I-2008 | 24 | 16083.8 | 0 | 2008_10_16 | 45.2663 | Bituminous Mix | -93.7176 | SPWEB440C - WMA control, PG 58-34; sent to U of M for LTC fracture. DURING PAVING | 06/19/2009 | University of Minnesota | L | -36 |  | 24021503 | 32 | 4.2e-08 |  |  | Zhang-Drescher-Newcomb Method
2408BM012 | 24-I-2008 | 24 | 16083.8 | 0 | 2008_10_16 | 45.2663 | Bituminous Mix | -93.7176 | SPWEB440C - WMA control, PG 58-34; sent to U of M for LTC fracture. DURING PAVING | 06/19/2009 | University of Minnesota | L | -36 |  | 23710422 | 45 | 4.2e-08 |  |  | Zhang-Drescher-Newcomb Method
2408BM012 | 24-I-2008 | 24 | 16083.8 | 0 | 2008_10_16 | 45.2663 | Bituminous Mix | -93.7176 | SPWEB440C - WMA control, PG 58-34; sent to U of M for LTC fracture. DURING PAVING | 06/19/2009 | University of Minnesota | L | -36 |  | 23261941 | 60 | 4.3e-08 |  |  | Zhang-Drescher-Newcomb Method
2408BM012 | 24-I-2008 | 24 | 16083.8 | 0 | 2008_10_16 | 45.2663 | Bituminous Mix | -93.7176 | SPWEB440C - WMA control, PG 58-34; sent to U of M for LTC fracture. DURING PAVING | 06/19/2009 | University of Minnesota | L | -36 |  | 21932455 | 89 | 4.6e-08 |  |  | Zhang-Drescher-Newcomb Method
2408BM012 | 24-I-2008 | 24 | 16083.8 | 0 | 2008_10_16 | 45.2663 | Bituminous Mix | -93.7176 | SPWEB440C - WMA control, PG 58-34; sent to U of M for LTC fracture. DURING PAVING | 06/19/2009 | University of Minnesota | L | -36 |  | 21549871 | 120 | 4.6e-08 |  |  | Zhang-Drescher-Newcomb Method
2408BM012 | 24-I-2008 | 24 | 16083.8 | 0 | 2008_10_16 | 45.2663 | Bituminous Mix | -93.7176 | SPWEB440C - WMA control, PG 58-34; sent to U of M for LTC fracture. DURING PAVING | 06/19/2009 | University of Minnesota | L | -36 |  | 20775723 | 178 | 4.8e-08 |  |  | Zhang-Drescher-Newcomb Method
2408BM012 | 24-I-2008 | 24 | 16083.8 | 0 | 2008_10_16 | 45.2663 | Bituminous Mix | -93.7176 | SPWEB440C - WMA control, PG 58-34; sent to U of M for LTC fracture. DURING PAVING | 06/19/2009 | University of Minnesota | L | -36 |  | 19771234 | 240 | 5.1e-08 |  |  | Zhang-Drescher-Newcomb Method
2408BM012 | 24-I-2008 | 24 | 16083.8 | 0 | 2008_10_16 | 45.2663 | Bituminous Mix | -93.7176 | SPWEB440C - WMA control, PG 58-34; sent to U of M for LTC fracture. DURING PAVING | 06/19/2009 | University of Minnesota | L | -36 |  | 19092636 | 355 | 5.2e-08 |  |  | Zhang-Drescher-Newcomb Method
2408BM012 | 24-I-2008 | 24 | 16083.8 | 0 | 2008_10_16 | 45.2663 | Bituminous Mix | -93.7176 | SPWEB440C - WMA control, PG 58-34; sent to U of M for LTC fracture. DURING PAVING | 06/19/2009 | University of Minnesota | L | -36 |  | 17809740 | 500 | 5.6e-08 |  |  | Zhang-Drescher-Newcomb Method
2408BM012 | 24-I-2008 | 24 | 16083.8 | 0 | 2008_10_16 | 45.2663 | Bituminous Mix | -93.7176 | SPWEB440C - WMA control, PG 58-34; sent to U of M for LTC fracture. DURING PAVING | 06/19/2009 | University of Minnesota | L | -36 |  | 16513921 | 708 | 6.1e-08 |  |  | Zhang-Drescher-Newcomb Method
2408BM012 | 24-I-2008 | 24 | 16083.8 | 0 | 2008_10_16 | 45.2663 | Bituminous Mix | -93.7176 | SPWEB440C - WMA control, PG 58-34; sent to U of M for LTC fracture. DURING PAVING | 06/19/2009 | University of Minnesota | L | -36 |  | 15642749 | 1000 | 6.4e-08 |  |  | Zhang-Drescher-Newcomb Method
2408BM012 | 24-I-2008 | 24 | 16083.8 | 0 | 2008_10_16 | 45.2663 | Bituminous Mix | -93.7176 | SPWEB440C - WMA control, PG 58-34; sent to U of M for LTC fracture. DURING PAVING | 06/19/2009 | University of Minnesota | L | -36 |  | 33075229 | 1 | 3e-08 |  |  | Zhang-Drescher-Newcomb Method
2408BM012 | 24-I-2008 | 24 | 16083.8 | 0 | 2008_10_16 | 45.2663 | Bituminous Mix | -93.7176 | SPWEB440C - WMA control, PG 58-34; sent to U of M for LTC fracture. DURING PAVING | 06/19/2009 | University of Minnesota | L | -36 |  | 31781288 | 2 | 3.2e-08 |  |  | Zhang-Drescher-Newcomb Method
2408BM012 | 24-I-2008 | 24 | 16083.8 | 0 | 2008_10_16 | 45.2663 | Bituminous Mix | -93.7176 | SPWEB440C - WMA control, PG 58-34; sent to U of M for LTC fracture. DURING PAVING | 06/19/2009 | University of Minnesota | L | -36 |  | 30927931 | 3 | 3.2e-08 |  |  | Zhang-Drescher-Newcomb Method
2408BM012 | 24-I-2008 | 24 | 16083.8 | 0 | 2008_10_16 | 45.2663 | Bituminous Mix | -93.7176 | SPWEB440C - WMA control, PG 58-34; sent to U of M for LTC fracture. DURING PAVING | 06/19/2009 | University of Minnesota | L | -36 |  | 30871689 | 4 | 3.2e-08 |  |  | Zhang-Drescher-Newcomb Method
2408BM012 | 24-I-2008 | 24 | 16083.8 | 0 | 2008_10_16 | 45.2663 | Bituminous Mix | -93.7176 | SPWEB440C - WMA control, PG 58-34; sent to U of M for LTC fracture. DURING PAVING | 06/19/2009 | University of Minnesota | L | -36 |  | 30195349 | 6 | 3.3e-08 |  |  | Zhang-Drescher-Newcomb Method
2408BM012 | 24-I-2008 | 24 | 16083.8 | 0 | 2008_10_16 | 45.2663 | Bituminous Mix | -93.7176 | SPWEB440C - WMA control, PG 58-34; sent to U of M for LTC fracture. DURING PAVING | 06/19/2009 | University of Minnesota | L | -36 |  | 29187009 | 8 | 3.4e-08 |  |  | Zhang-Drescher-Newcomb Method
2408BM012 | 24-I-2008 | 24 | 16083.8 | 0 | 2008_10_16 | 45.2663 | Bituminous Mix | -93.7176 | SPWEB440C - WMA control, PG 58-34; sent to U of M for LTC fracture. DURING PAVING | 06/19/2009 | University of Minnesota | L | -36 |  | 28683426 | 11 | 3.5e-08 |  |  | Zhang-Drescher-Newcomb Method
2408BM012 | 24-I-2008 | 24 | 16083.8 | 0 | 2008_10_16 | 45.2663 | Bituminous Mix | -93.7176 | SPWEB440C - WMA control, PG 58-34; sent to U of M for LTC fracture. DURING PAVING | 06/19/2009 | University of Minnesota | L | -36 |  | 26780391 | 16 | 3.7e-08 |  |  | Zhang-Drescher-Newcomb Method
2408BM012 | 24-I-2008 | 24 | 16083.8 | 0 | 2008_10_16 | 45.2663 | Bituminous Mix | -93.7176 | SPWEB440C - WMA control, PG 58-34; sent to U of M for LTC fracture. DURING PAVING | 06/19/2009 | University of Minnesota | L | -36 |  | 26407625 | 23 | 3.8e-08 |  |  | Zhang-Drescher-Newcomb Method
2408BM012 | 24-I-2008 | 24 | 16083.8 | 0 | 2008_10_16 | 45.2663 | Bituminous Mix | -93.7176 | SPWEB440C - WMA control, PG 58-34; sent to U of M for LTC fracture. DURING PAVING | 06/19/2009 | University of Minnesota | L | -36 |  | 26026175 | 32 | 3.8e-08 |  |  | Zhang-Drescher-Newcomb Method
2408BM012 | 24-I-2008 | 24 | 16083.8 | 0 | 2008_10_16 | 45.2663 | Bituminous Mix | -93.7176 | SPWEB440C - WMA control, PG 58-34; sent to U of M for LTC fracture. DURING PAVING | 06/19/2009 | University of Minnesota | L | -36 |  | 24960629 | 45 | 4e-08 |  |  | Zhang-Drescher-Newcomb Method
2408BM012 | 24-I-2008 | 24 | 16083.8 | 0 | 2008_10_16 | 45.2663 | Bituminous Mix | -93.7176 | SPWEB440C - WMA control, PG 58-34; sent to U of M for LTC fracture. DURING PAVING | 06/19/2009 | University of Minnesota | L | -36 |  | 23984251 | 60 | 4.2e-08 |  |  | Zhang-Drescher-Newcomb Method
2408BM012 | 24-I-2008 | 24 | 16083.8 | 0 | 2008_10_16 | 45.2663 | Bituminous Mix | -93.7176 | SPWEB440C - WMA control, PG 58-34; sent to U of M for LTC fracture. DURING PAVING | 06/19/2009 | University of Minnesota | L | -36 |  | 22517354 | 89 | 4.4e-08 |  |  | Zhang-Drescher-Newcomb Method
2408BM012 | 24-I-2008 | 24 | 16083.8 | 0 | 2008_10_16 | 45.2663 | Bituminous Mix | -93.7176 | SPWEB440C - WMA control, PG 58-34; sent to U of M for LTC fracture. DURING PAVING | 06/19/2009 | University of Minnesota | L | -36 |  | 21585971 | 120 | 4.6e-08 |  |  | Zhang-Drescher-Newcomb Method
2408BM012 | 24-I-2008 | 24 | 16083.8 | 0 | 2008_10_16 | 45.2663 | Bituminous Mix | -93.7176 | SPWEB440C - WMA control, PG 58-34; sent to U of M for LTC fracture. DURING PAVING | 06/19/2009 | University of Minnesota | L | -36 |  | 21459588 | 178 | 4.7e-08 |  |  | Zhang-Drescher-Newcomb Method
2408BM012 | 24-I-2008 | 24 | 16083.8 | 0 | 2008_10_16 | 45.2663 | Bituminous Mix | -93.7176 | SPWEB440C - WMA control, PG 58-34; sent to U of M for LTC fracture. DURING PAVING | 06/19/2009 | University of Minnesota | L | -36 |  | 20623871 | 240 | 4.9e-08 |  |  | Zhang-Drescher-Newcomb Method
2408BM012 | 24-I-2008 | 24 | 16083.8 | 0 | 2008_10_16 | 45.2663 | Bituminous Mix | -93.7176 | SPWEB440C - WMA control, PG 58-34; sent to U of M for LTC fracture. DURING PAVING | 06/19/2009 | University of Minnesota | L | -36 |  | 20256007 | 355 | 4.9e-08 |  |  | Zhang-Drescher-Newcomb Method
2408BM012 | 24-I-2008 | 24 | 16083.8 | 0 | 2008_10_16 | 45.2663 | Bituminous Mix | -93.7176 | SPWEB440C - WMA control, PG 58-34; sent to U of M for LTC fracture. DURING PAVING | 06/19/2009 | University of Minnesota | L | -36 |  | 19582037 | 500 | 5.1e-08 |  |  | Zhang-Drescher-Newcomb Method
2408BM012 | 24-I-2008 | 24 | 16083.8 | 0 | 2008_10_16 | 45.2663 | Bituminous Mix | -93.7176 | SPWEB440C - WMA control, PG 58-34; sent to U of M for LTC fracture. DURING PAVING | 06/19/2009 | University of Minnesota | L | -36 |  | 19962640 | 708 | 5e-08 |  |  | Zhang-Drescher-Newcomb Method
2408BM012 | 24-I-2008 | 24 | 16083.8 | 0 | 2008_10_16 | 45.2663 | Bituminous Mix | -93.7176 | SPWEB440C - WMA control, PG 58-34; sent to U of M for LTC fracture. DURING PAVING | 06/19/2009 | University of Minnesota | L | -36 |  | 20195920 | 1000 | 5e-08 |  |  | Zhang-Drescher-Newcomb Method
2408BM012 | 24-I-2008 | 24 | 16083.8 | 0 | 2008_10_16 | 45.2663 | Bituminous Mix | -93.7176 | SPWEB440C - WMA control, PG 58-34; sent to U of M for LTC fracture. DURING PAVING | 06/19/2009 | University of Minnesota | L | -36 |  | 26647775 | 6 | 3.8e-08 |  |  | AASHTO T322 Method
2408BM012 | 24-I-2008 | 24 | 16083.8 | 0 | 2008_10_16 | 45.2663 | Bituminous Mix | -93.7176 | SPWEB440C - WMA control, PG 58-34; sent to U of M for LTC fracture. DURING PAVING | 06/19/2009 | University of Minnesota | L | -36 |  | 26168497 | 8 | 3.8e-08 |  |  | AASHTO T322 Method
2408BM012 | 24-I-2008 | 24 | 16083.8 | 0 | 2008_10_16 | 45.2663 | Bituminous Mix | -93.7176 | SPWEB440C - WMA control, PG 58-34; sent to U of M for LTC fracture. DURING PAVING | 06/19/2009 | University of Minnesota | L | -36 |  | 24999457 | 11 | 4e-08 |  |  | AASHTO T322 Method
2408BM012 | 24-I-2008 | 24 | 16083.8 | 0 | 2008_10_16 | 45.2663 | Bituminous Mix | -93.7176 | SPWEB440C - WMA control, PG 58-34; sent to U of M for LTC fracture. DURING PAVING | 06/19/2009 | University of Minnesota | L | -36 |  | 24249473 | 16 | 4.1e-08 |  |  | AASHTO T322 Method
2408BM012 | 24-I-2008 | 24 | 16083.8 | 0 | 2008_10_16 | 45.2663 | Bituminous Mix | -93.7176 | SPWEB440C - WMA control, PG 58-34; sent to U of M for LTC fracture. DURING PAVING | 06/19/2009 | University of Minnesota | L | -36 |  | 23930401 | 23 | 4.2e-08 |  |  | AASHTO T322 Method
2408BM012 | 24-I-2008 | 24 | 16083.8 | 0 | 2008_10_16 | 45.2663 | Bituminous Mix | -93.7176 | SPWEB440C - WMA control, PG 58-34; sent to U of M for LTC fracture. DURING PAVING | 06/19/2009 | University of Minnesota | L | -36 |  | 22592677 | 32 | 4.4e-08 |  |  | AASHTO T322 Method
2408BM012 | 24-I-2008 | 24 | 16083.8 | 0 | 2008_10_16 | 45.2663 | Bituminous Mix | -93.7176 | SPWEB440C - WMA control, PG 58-34; sent to U of M for LTC fracture. DURING PAVING | 06/19/2009 | University of Minnesota | L | -36 |  | 21715947 | 45 | 4.6e-08 |  |  | AASHTO T322 Method
2408BM012 | 24-I-2008 | 24 | 16083.8 | 0 | 2008_10_16 | 45.2663 | Bituminous Mix | -93.7176 | SPWEB440C - WMA control, PG 58-34; sent to U of M for LTC fracture. DURING PAVING | 06/19/2009 | University of Minnesota | L | -36 |  | 21025554 | 60 | 4.8e-08 |  |  | AASHTO T322 Method
2408BM012 | 24-I-2008 | 24 | 16083.8 | 0 | 2008_10_16 | 45.2663 | Bituminous Mix | -93.7176 | SPWEB440C - WMA control, PG 58-34; sent to U of M for LTC fracture. DURING PAVING | 06/19/2009 | University of Minnesota | L | -36 |  | 20726046 | 89 | 4.8e-08 |  |  | AASHTO T322 Method
2408BM012 | 24-I-2008 | 24 | 16083.8 | 0 | 2008_10_16 | 45.2663 | Bituminous Mix | -93.7176 | SPWEB440C - WMA control, PG 58-34; sent to U of M for LTC fracture. DURING PAVING | 06/19/2009 | University of Minnesota | L | -36 |  | 19931073 | 120 | 5e-08 |  |  | AASHTO T322 Method
2408BM012 | 24-I-2008 | 24 | 16083.8 | 0 | 2008_10_16 | 45.2663 | Bituminous Mix | -93.7176 | SPWEB440C - WMA control, PG 58-34; sent to U of M for LTC fracture. DURING PAVING | 06/19/2009 | University of Minnesota | L | -36 |  | 18944900 | 178 | 5.3e-08 |  |  | AASHTO T322 Method
2408BM012 | 24-I-2008 | 24 | 16083.8 | 0 | 2008_10_16 | 45.2663 | Bituminous Mix | -93.7176 | SPWEB440C - WMA control, PG 58-34; sent to U of M for LTC fracture. DURING PAVING | 06/19/2009 | University of Minnesota | L | -36 |  | 18895693 | 240 | 5.3e-08 |  |  | AASHTO T322 Method
2408BM012 | 24-I-2008 | 24 | 16083.8 | 0 | 2008_10_16 | 45.2663 | Bituminous Mix | -93.7176 | SPWEB440C - WMA control, PG 58-34; sent to U of M for LTC fracture. DURING PAVING | 06/19/2009 | University of Minnesota | L | -36 |  | 18096621 | 355 | 5.5e-08 |  |  | AASHTO T322 Method
2408BM012 | 24-I-2008 | 24 | 16083.8 | 0 | 2008_10_16 | 45.2663 | Bituminous Mix | -93.7176 | SPWEB440C - WMA control, PG 58-34; sent to U of M for LTC fracture. DURING PAVING | 06/19/2009 | University of Minnesota | L | -36 |  | 18232685 | 500 | 5.5e-08 |  |  | AASHTO T322 Method
2408BM012 | 24-I-2008 | 24 | 16083.8 | 0 | 2008_10_16 | 45.2663 | Bituminous Mix | -93.7176 | SPWEB440C - WMA control, PG 58-34; sent to U of M for LTC fracture. DURING PAVING | 06/19/2009 | University of Minnesota | L | -36 |  | 18558269 | 708 | 5.4e-08 |  |  | AASHTO T322 Method
2408BM012 | 24-I-2008 | 24 | 16083.8 | 0 | 2008_10_16 | 45.2663 | Bituminous Mix | -93.7176 | SPWEB440C - WMA control, PG 58-34; sent to U of M for LTC fracture. DURING PAVING | 06/19/2009 | University of Minnesota | L | -36 |  | 18558269 | 1000 | 5.4e-08 |  |  | AASHTO T322 Method
2408BM012 | 24-I-2008 | 24 | 16083.8 | 0 | 2008_10_16 | 45.2663 | Bituminous Mix | -93.7176 | SPWEB440C - WMA control, PG 58-34; sent to U of M for LTC fracture. DURING PAVING | 06/19/2009 | University of Minnesota | L | -36 |  | 34648158 | 1 | 2.9e-08 |  |  | AASHTO T322 Method
2408BM012 | 24-I-2008 | 24 | 16083.8 | 0 | 2008_10_16 | 45.2663 | Bituminous Mix | -93.7176 | SPWEB440C - WMA control, PG 58-34; sent to U of M for LTC fracture. DURING PAVING | 06/19/2009 | University of Minnesota | L | -36 |  | 33330737 | 2 | 3e-08 |  |  | AASHTO T322 Method
2408BM012 | 24-I-2008 | 24 | 16083.8 | 0 | 2008_10_16 | 45.2663 | Bituminous Mix | -93.7176 | SPWEB440C - WMA control, PG 58-34; sent to U of M for LTC fracture. DURING PAVING | 06/19/2009 | University of Minnesota | L | -12 |  | 844922 | 1000 | 1.18e-06 |  |  | Zhang-Drescher-Newcomb Method
2408BM012 | 24-I-2008 | 24 | 16083.8 | 0 | 2008_10_16 | 45.2663 | Bituminous Mix | -93.7176 | SPWEB440C - WMA control, PG 58-34; sent to U of M for LTC fracture. DURING PAVING | 06/19/2009 | University of Minnesota | L | -24 |  | 20408005 | 1 | 4.9e-08 |  |  | AASHTO T322 Method
2408BM012 | 24-I-2008 | 24 | 16083.8 | 0 | 2008_10_16 | 45.2663 | Bituminous Mix | -93.7176 | SPWEB440C - WMA control, PG 58-34; sent to U of M for LTC fracture. DURING PAVING | 06/19/2009 | University of Minnesota | L | -24 |  | 18939247 | 2 | 5.3e-08 |  |  | AASHTO T322 Method
2408BM012 | 24-I-2008 | 24 | 16083.8 | 0 | 2008_10_16 | 45.2663 | Bituminous Mix | -93.7176 | SPWEB440C - WMA control, PG 58-34; sent to U of M for LTC fracture. DURING PAVING | 06/19/2009 | University of Minnesota | L | -24 |  | 17921008 | 3 | 5.6e-08 |  |  | AASHTO T322 Method
2408BM012 | 24-I-2008 | 24 | 16083.8 | 0 | 2008_10_16 | 45.2663 | Bituminous Mix | -93.7176 | SPWEB440C - WMA control, PG 58-34; sent to U of M for LTC fracture. DURING PAVING | 06/19/2009 | University of Minnesota | L | -24 |  | 17123155 | 4 | 5.8e-08 |  |  | AASHTO T322 Method
2408BM012 | 24-I-2008 | 24 | 16083.8 | 0 | 2008_10_16 | 45.2663 | Bituminous Mix | -93.7176 | SPWEB440C - WMA control, PG 58-34; sent to U of M for LTC fracture. DURING PAVING | 06/19/2009 | University of Minnesota | L | -24 |  | 16556163 | 6 | 6e-08 |  |  | AASHTO T322 Method
2408BM012 | 24-I-2008 | 24 | 16083.8 | 0 | 2008_10_16 | 45.2663 | Bituminous Mix | -93.7176 | SPWEB440C - WMA control, PG 58-34; sent to U of M for LTC fracture. DURING PAVING | 06/19/2009 | University of Minnesota | L | -24 |  | 15624879 | 8 | 6.4e-08 |  |  | AASHTO T322 Method
2408BM012 | 24-I-2008 | 24 | 16083.8 | 0 | 2008_10_16 | 45.2663 | Bituminous Mix | -93.7176 | SPWEB440C - WMA control, PG 58-34; sent to U of M for LTC fracture. DURING PAVING | 06/19/2009 | University of Minnesota | L | -24 |  | 14880837 | 11 | 6.7e-08 |  |  | AASHTO T322 Method
2408BM012 | 24-I-2008 | 24 | 16083.8 | 0 | 2008_10_16 | 45.2663 | Bituminous Mix | -93.7176 | SPWEB440C - WMA control, PG 58-34; sent to U of M for LTC fracture. DURING PAVING | 06/19/2009 | University of Minnesota | L | -24 |  | 13736157 | 16 | 7.3e-08 |  |  | AASHTO T322 Method
2408BM012 | 24-I-2008 | 24 | 16083.8 | 0 | 2008_10_16 | 45.2663 | Bituminous Mix | -93.7176 | SPWEB440C - WMA control, PG 58-34; sent to U of M for LTC fracture. DURING PAVING | 06/19/2009 | University of Minnesota | L | -24 |  | 13020732 | 23 | 7.7e-08 |  |  | AASHTO T322 Method
2408BM012 | 24-I-2008 | 24 | 16083.8 | 0 | 2008_10_16 | 45.2663 | Bituminous Mix | -93.7176 | SPWEB440C - WMA control, PG 58-34; sent to U of M for LTC fracture. DURING PAVING | 06/19/2009 | University of Minnesota | L | -24 |  | 12165356 | 32 | 8.2e-08 |  |  | AASHTO T322 Method
2408BM012 | 24-I-2008 | 24 | 16083.8 | 0 | 2008_10_16 | 45.2663 | Bituminous Mix | -93.7176 | SPWEB440C - WMA control, PG 58-34; sent to U of M for LTC fracture. DURING PAVING | 06/19/2009 | University of Minnesota | L | -24 |  | 11494164 | 45 | 8.7e-08 |  |  | AASHTO T322 Method
2408BM012 | 24-I-2008 | 24 | 16083.8 | 0 | 2008_10_16 | 45.2663 | Bituminous Mix | -93.7176 | SPWEB440C - WMA control, PG 58-34; sent to U of M for LTC fracture. DURING PAVING | 06/19/2009 | University of Minnesota | L | -24 |  | 10683678 | 60 | 9.4e-08 |  |  | AASHTO T322 Method
2408BM012 | 24-I-2008 | 24 | 16083.8 | 0 | 2008_10_16 | 45.2663 | Bituminous Mix | -93.7176 | SPWEB440C - WMA control, PG 58-34; sent to U of M for LTC fracture. DURING PAVING | 06/19/2009 | University of Minnesota | L | -24 |  | 9803845 | 89 | 1.02e-07 |  |  | AASHTO T322 Method
2408BM012 | 24-I-2008 | 24 | 16083.8 | 0 | 2008_10_16 | 45.2663 | Bituminous Mix | -93.7176 | SPWEB440C - WMA control, PG 58-34; sent to U of M for LTC fracture. DURING PAVING | 06/19/2009 | University of Minnesota | L | -24 |  | 9174241 | 120 | 1.09e-07 |  |  | AASHTO T322 Method
2408BM012 | 24-I-2008 | 24 | 16083.8 | 0 | 2008_10_16 | 45.2663 | Bituminous Mix | -93.7176 | SPWEB440C - WMA control, PG 58-34; sent to U of M for LTC fracture. DURING PAVING | 06/19/2009 | University of Minnesota | L | -24 |  | 8196658 | 178 | 1.22e-07 |  |  | AASHTO T322 Method
2408BM012 | 24-I-2008 | 24 | 16083.8 | 0 | 2008_10_16 | 45.2663 | Bituminous Mix | -93.7176 | SPWEB440C - WMA control, PG 58-34; sent to U of M for LTC fracture. DURING PAVING | 06/19/2009 | University of Minnesota | L | -24 |  | 7739878 | 240 | 1.29e-07 |  |  | AASHTO T322 Method
2408BM012 | 24-I-2008 | 24 | 16083.8 | 0 | 2008_10_16 | 45.2663 | Bituminous Mix | -93.7176 | SPWEB440C - WMA control, PG 58-34; sent to U of M for LTC fracture. DURING PAVING | 06/19/2009 | University of Minnesota | L | -24 |  | 6954049 | 355 | 1.44e-07 |  |  | AASHTO T322 Method
2408BM012 | 24-I-2008 | 24 | 16083.8 | 0 | 2008_10_16 | 45.2663 | Bituminous Mix | -93.7176 | SPWEB440C - WMA control, PG 58-34; sent to U of M for LTC fracture. DURING PAVING | 06/19/2009 | University of Minnesota | L | -24 |  | 6459898 | 500 | 1.55e-07 |  |  | AASHTO T322 Method
2408BM012 | 24-I-2008 | 24 | 16083.8 | 0 | 2008_10_16 | 45.2663 | Bituminous Mix | -93.7176 | SPWEB440C - WMA control, PG 58-34; sent to U of M for LTC fracture. DURING PAVING | 06/19/2009 | University of Minnesota | L | -24 |  | 6053222 | 708 | 1.65e-07 |  |  | AASHTO T322 Method
2408BM012 | 24-I-2008 | 24 | 16083.8 | 0 | 2008_10_16 | 45.2663 | Bituminous Mix | -93.7176 | SPWEB440C - WMA control, PG 58-34; sent to U of M for LTC fracture. DURING PAVING | 06/19/2009 | University of Minnesota | L | -24 |  | 5800419 | 1000 | 1.72e-07 |  |  | AASHTO T322 Method
2408BM012 | 24-I-2008 | 24 | 16083.8 | 0 | 2008_10_16 | 45.2663 | Bituminous Mix | -93.7176 | SPWEB440C - WMA control, PG 58-34; sent to U of M for LTC fracture. DURING PAVING | 06/19/2009 | University of Minnesota | L | -24 |  | 26693955 | 1 | 3.8e-08 |  |  | AASHTO T322 Method
2408BM012 | 24-I-2008 | 24 | 16083.8 | 0 | 2008_10_16 | 45.2663 | Bituminous Mix | -93.7176 | SPWEB440C - WMA control, PG 58-34; sent to U of M for LTC fracture. DURING PAVING | 06/19/2009 | University of Minnesota | L | -24 |  | 24793708 | 2 | 4e-08 |  |  | AASHTO T322 Method
2408BM012 | 24-I-2008 | 24 | 16083.8 | 0 | 2008_10_16 | 45.2663 | Bituminous Mix | -93.7176 | SPWEB440C - WMA control, PG 58-34; sent to U of M for LTC fracture. DURING PAVING | 06/19/2009 | University of Minnesota | L | -24 |  | 23594013 | 3 | 4.2e-08 |  |  | AASHTO T322 Method
2408BM012 | 24-I-2008 | 24 | 16083.8 | 0 | 2008_10_16 | 45.2663 | Bituminous Mix | -93.7176 | SPWEB440C - WMA control, PG 58-34; sent to U of M for LTC fracture. DURING PAVING | 06/19/2009 | University of Minnesota | L | -24 |  | 23073010 | 4 | 4.3e-08 |  |  | AASHTO T322 Method
2408BM012 | 24-I-2008 | 24 | 16083.8 | 0 | 2008_10_16 | 45.2663 | Bituminous Mix | -93.7176 | SPWEB440C - WMA control, PG 58-34; sent to U of M for LTC fracture. DURING PAVING | 06/19/2009 | University of Minnesota | L | -24 |  | 22030555 | 6 | 4.5e-08 |  |  | AASHTO T322 Method
2408BM012 | 24-I-2008 | 24 | 16083.8 | 0 | 2008_10_16 | 45.2663 | Bituminous Mix | -93.7176 | SPWEB440C - WMA control, PG 58-34; sent to U of M for LTC fracture. DURING PAVING | 06/19/2009 | University of Minnesota | L | -12 |  | 1200965 | 500 | 8.33e-07 |  |  | AASHTO T322 Method
2408BM012 | 24-I-2008 | 24 | 16083.8 | 0 | 2008_10_16 | 45.2663 | Bituminous Mix | -93.7176 | SPWEB440C - WMA control, PG 58-34; sent to U of M for LTC fracture. DURING PAVING | 06/19/2009 | University of Minnesota | L | -12 |  | 1041145 | 708 | 9.6e-07 |  |  | AASHTO T322 Method
2408BM012 | 24-I-2008 | 24 | 16083.8 | 0 | 2008_10_16 | 45.2663 | Bituminous Mix | -93.7176 | SPWEB440C - WMA control, PG 58-34; sent to U of M for LTC fracture. DURING PAVING | 06/19/2009 | University of Minnesota | L | -12 |  | 922793 | 1000 | 1.08e-06 |  |  | AASHTO T322 Method
2408BM012 | 24-I-2008 | 24 | 16083.8 | 0 | 2008_10_16 | 45.2663 | Bituminous Mix | -93.7176 | SPWEB440C - WMA control, PG 58-34; sent to U of M for LTC fracture. DURING PAVING | 06/19/2009 | University of Minnesota | L | -12 |  | 9238138 | 1 | 1.08e-07 |  |  | AASHTO T322 Method
2408BM012 | 24-I-2008 | 24 | 16083.8 | 0 | 2008_10_16 | 45.2663 | Bituminous Mix | -93.7176 | SPWEB440C - WMA control, PG 58-34; sent to U of M for LTC fracture. DURING PAVING | 06/19/2009 | University of Minnesota | L | -12 |  | 8172198 | 2 | 1.22e-07 |  |  | AASHTO T322 Method
2408BM012 | 24-I-2008 | 24 | 16083.8 | 0 | 2008_10_16 | 45.2663 | Bituminous Mix | -93.7176 | SPWEB440C - WMA control, PG 58-34; sent to U of M for LTC fracture. DURING PAVING | 06/19/2009 | University of Minnesota | L | -12 |  | 7943071 | 3 | 1.26e-07 |  |  | AASHTO T322 Method
2408BM012 | 24-I-2008 | 24 | 16083.8 | 0 | 2008_10_16 | 45.2663 | Bituminous Mix | -93.7176 | SPWEB440C - WMA control, PG 58-34; sent to U of M for LTC fracture. DURING PAVING | 06/19/2009 | University of Minnesota | L | -12 |  | 7726441 | 4 | 1.29e-07 |  |  | AASHTO T322 Method
2408BM012 | 24-I-2008 | 24 | 16083.8 | 0 | 2008_10_16 | 45.2663 | Bituminous Mix | -93.7176 | SPWEB440C - WMA control, PG 58-34; sent to U of M for LTC fracture. DURING PAVING | 06/19/2009 | University of Minnesota | L | -12 |  | 7024037 | 6 | 1.42e-07 |  |  | AASHTO T322 Method
2408BM012 | 24-I-2008 | 24 | 16083.8 | 0 | 2008_10_16 | 45.2663 | Bituminous Mix | -93.7176 | SPWEB440C - WMA control, PG 58-34; sent to U of M for LTC fracture. DURING PAVING | 06/19/2009 | University of Minnesota | L | -12 |  | 6390289 | 8 | 1.56e-07 |  |  | AASHTO T322 Method
2408BM012 | 24-I-2008 | 24 | 16083.8 | 0 | 2008_10_16 | 45.2663 | Bituminous Mix | -93.7176 | SPWEB440C - WMA control, PG 58-34; sent to U of M for LTC fracture. DURING PAVING | 06/19/2009 | University of Minnesota | L | -12 |  | 5861437 | 11 | 1.71e-07 |  |  | AASHTO T322 Method
2408BM012 | 24-I-2008 | 24 | 16083.8 | 0 | 2008_10_16 | 45.2663 | Bituminous Mix | -93.7176 | SPWEB440C - WMA control, PG 58-34; sent to U of M for LTC fracture. DURING PAVING | 06/19/2009 | University of Minnesota | L | -12 |  | 5089271 | 16 | 1.96e-07 |  |  | AASHTO T322 Method
2408BM012 | 24-I-2008 | 24 | 16083.8 | 0 | 2008_10_16 | 45.2663 | Bituminous Mix | -93.7176 | SPWEB440C - WMA control, PG 58-34; sent to U of M for LTC fracture. DURING PAVING | 06/19/2009 | University of Minnesota | L | -12 |  | 4856618 | 23 | 2.06e-07 |  |  | AASHTO T322 Method
2408BM012 | 24-I-2008 | 24 | 16083.8 | 0 | 2008_10_16 | 45.2663 | Bituminous Mix | -93.7176 | SPWEB440C - WMA control, PG 58-34; sent to U of M for LTC fracture. DURING PAVING | 06/19/2009 | University of Minnesota | L | -12 |  | 4380970 | 32 | 2.28e-07 |  |  | AASHTO T322 Method
2408BM012 | 24-I-2008 | 24 | 16083.8 | 0 | 2008_10_16 | 45.2663 | Bituminous Mix | -93.7176 | SPWEB440C - WMA control, PG 58-34; sent to U of M for LTC fracture. DURING PAVING | 06/19/2009 | University of Minnesota | L | -12 |  | 3845738 | 45 | 2.6e-07 |  |  | AASHTO T322 Method
2408BM012 | 24-I-2008 | 24 | 16083.8 | 0 | 2008_10_16 | 45.2663 | Bituminous Mix | -93.7176 | SPWEB440C - WMA control, PG 58-34; sent to U of M for LTC fracture. DURING PAVING | 06/19/2009 | University of Minnesota | L | -12 |  | 3616630 | 60 | 2.77e-07 |  |  | AASHTO T322 Method
2408BM012 | 24-I-2008 | 24 | 16083.8 | 0 | 2008_10_16 | 45.2663 | Bituminous Mix | -93.7176 | SPWEB440C - WMA control, PG 58-34; sent to U of M for LTC fracture. DURING PAVING | 06/19/2009 | University of Minnesota | L | -12 |  | 2971707 | 89 | 3.37e-07 |  |  | AASHTO T322 Method
2408BM012 | 24-I-2008 | 24 | 16083.8 | 0 | 2008_10_16 | 45.2663 | Bituminous Mix | -93.7176 | SPWEB440C - WMA control, PG 58-34; sent to U of M for LTC fracture. DURING PAVING | 06/19/2009 | University of Minnesota | L | -12 |  | 2833027 | 120 | 3.53e-07 |  |  | AASHTO T322 Method
2408BM012 | 24-I-2008 | 24 | 16083.8 | 0 | 2008_10_16 | 45.2663 | Bituminous Mix | -93.7176 | SPWEB440C - WMA control, PG 58-34; sent to U of M for LTC fracture. DURING PAVING | 06/19/2009 | University of Minnesota | L | -12 |  | 2428309 | 178 | 4.12e-07 |  |  | AASHTO T322 Method
2408BM012 | 24-I-2008 | 24 | 16083.8 | 0 | 2008_10_16 | 45.2663 | Bituminous Mix | -93.7176 | SPWEB440C - WMA control, PG 58-34; sent to U of M for LTC fracture. DURING PAVING | 06/19/2009 | University of Minnesota | L | -12 |  | 2207553 | 240 | 4.53e-07 |  |  | AASHTO T322 Method
2408BM012 | 24-I-2008 | 24 | 16083.8 | 0 | 2008_10_16 | 45.2663 | Bituminous Mix | -93.7176 | SPWEB440C - WMA control, PG 58-34; sent to U of M for LTC fracture. DURING PAVING | 06/19/2009 | University of Minnesota | L | -12 |  | 5877828 | 4 | 1.7e-07 |  |  | Zhang-Drescher-Newcomb Method
2408BM012 | 24-I-2008 | 24 | 16083.8 | 0 | 2008_10_16 | 45.2663 | Bituminous Mix | -93.7176 | SPWEB440C - WMA control, PG 58-34; sent to U of M for LTC fracture. DURING PAVING | 06/19/2009 | University of Minnesota | L | -12 |  | 5708548 | 6 | 1.75e-07 |  |  | Zhang-Drescher-Newcomb Method
2408BM012 | 24-I-2008 | 24 | 16083.8 | 0 | 2008_10_16 | 45.2663 | Bituminous Mix | -93.7176 | SPWEB440C - WMA control, PG 58-34; sent to U of M for LTC fracture. DURING PAVING | 06/19/2009 | University of Minnesota | L | -12 |  | 5182519 | 8 | 1.93e-07 |  |  | Zhang-Drescher-Newcomb Method
2408BM012 | 24-I-2008 | 24 | 16083.8 | 0 | 2008_10_16 | 45.2663 | Bituminous Mix | -93.7176 | SPWEB440C - WMA control, PG 58-34; sent to U of M for LTC fracture. DURING PAVING | 06/19/2009 | University of Minnesota | L | -12 |  | 4659614 | 11 | 2.15e-07 |  |  | Zhang-Drescher-Newcomb Method
2408BM012 | 24-I-2008 | 24 | 16083.8 | 0 | 2008_10_16 | 45.2663 | Bituminous Mix | -93.7176 | SPWEB440C - WMA control, PG 58-34; sent to U of M for LTC fracture. DURING PAVING | 06/19/2009 | University of Minnesota | L | -12 |  | 4374963 | 16 | 2.29e-07 |  |  | Zhang-Drescher-Newcomb Method
2408BM012 | 24-I-2008 | 24 | 16083.8 | 0 | 2008_10_16 | 45.2663 | Bituminous Mix | -93.7176 | SPWEB440C - WMA control, PG 58-34; sent to U of M for LTC fracture. DURING PAVING | 06/19/2009 | University of Minnesota | L | -12 |  | 3978499 | 23 | 2.51e-07 |  |  | Zhang-Drescher-Newcomb Method
2408BM012 | 24-I-2008 | 24 | 16083.8 | 0 | 2008_10_16 | 45.2663 | Bituminous Mix | -93.7176 | SPWEB440C - WMA control, PG 58-34; sent to U of M for LTC fracture. DURING PAVING | 06/19/2009 | University of Minnesota | L | -12 |  | 3483549 | 32 | 2.87e-07 |  |  | Zhang-Drescher-Newcomb Method
2408BM012 | 24-I-2008 | 24 | 16083.8 | 0 | 2008_10_16 | 45.2663 | Bituminous Mix | -93.7176 | SPWEB440C - WMA control, PG 58-34; sent to U of M for LTC fracture. DURING PAVING | 06/19/2009 | University of Minnesota | L | -12 |  | 3091940 | 45 | 3.23e-07 |  |  | Zhang-Drescher-Newcomb Method
2408BM012 | 24-I-2008 | 24 | 16083.8 | 0 | 2008_10_16 | 45.2663 | Bituminous Mix | -93.7176 | SPWEB440C - WMA control, PG 58-34; sent to U of M for LTC fracture. DURING PAVING | 06/19/2009 | University of Minnesota | L | -12 |  | 2770091 | 60 | 3.61e-07 |  |  | Zhang-Drescher-Newcomb Method
2408BM012 | 24-I-2008 | 24 | 16083.8 | 0 | 2008_10_16 | 45.2663 | Bituminous Mix | -93.7176 | SPWEB440C - WMA control, PG 58-34; sent to U of M for LTC fracture. DURING PAVING | 06/19/2009 | University of Minnesota | L | -12 |  | 2393766 | 89 | 4.18e-07 |  |  | Zhang-Drescher-Newcomb Method
2408BM012 | 24-I-2008 | 24 | 16083.8 | 0 | 2008_10_16 | 45.2663 | Bituminous Mix | -93.7176 | SPWEB440C - WMA control, PG 58-34; sent to U of M for LTC fracture. DURING PAVING | 06/19/2009 | University of Minnesota | L | -12 |  | 2103187 | 120 | 4.75e-07 |  |  | Zhang-Drescher-Newcomb Method
2408BM012 | 24-I-2008 | 24 | 16083.8 | 0 | 2008_10_16 | 45.2663 | Bituminous Mix | -93.7176 | SPWEB440C - WMA control, PG 58-34; sent to U of M for LTC fracture. DURING PAVING | 06/19/2009 | University of Minnesota | L | -12 |  | 1800925 | 178 | 5.55e-07 |  |  | Zhang-Drescher-Newcomb Method
2408BM012 | 24-I-2008 | 24 | 16083.8 | 0 | 2008_10_16 | 45.2663 | Bituminous Mix | -93.7176 | SPWEB440C - WMA control, PG 58-34; sent to U of M for LTC fracture. DURING PAVING | 06/19/2009 | University of Minnesota | L | -12 |  | 1571077 | 240 | 6.37e-07 |  |  | Zhang-Drescher-Newcomb Method
2408BM012 | 24-I-2008 | 24 | 16083.8 | 0 | 2008_10_16 | 45.2663 | Bituminous Mix | -93.7176 | SPWEB440C - WMA control, PG 58-34; sent to U of M for LTC fracture. DURING PAVING | 06/19/2009 | University of Minnesota | L | -12 |  | 1303424 | 355 | 7.67e-07 |  |  | Zhang-Drescher-Newcomb Method
2408BM012 | 24-I-2008 | 24 | 16083.8 | 0 | 2008_10_16 | 45.2663 | Bituminous Mix | -93.7176 | SPWEB440C - WMA control, PG 58-34; sent to U of M for LTC fracture. DURING PAVING | 06/19/2009 | University of Minnesota | L | -12 |  | 1135317 | 500 | 8.81e-07 |  |  | Zhang-Drescher-Newcomb Method
2408BM012 | 24-I-2008 | 24 | 16083.8 | 0 | 2008_10_16 | 45.2663 | Bituminous Mix | -93.7176 | SPWEB440C - WMA control, PG 58-34; sent to U of M for LTC fracture. DURING PAVING | 06/19/2009 | University of Minnesota | L | -12 |  | 977289 | 708 | 1.02e-06 |  |  | Zhang-Drescher-Newcomb Method
3399AC003 | 33-I-1999 | 33 | 6630 | 0 | 1999_08_25 | 45.2656 | Asphalt Cement | -93.7158 |  | 06/05/2000 | MTE Services, Inc. |  | -20 |  |  | 40 | 0 | 0.4841 | 0.50844
3399AC003 | 33-I-1999 | 33 | 6630 | 0 | 1999_08_25 | 45.2656 | Asphalt Cement | -93.7158 |  | 06/05/2000 | MTE Services, Inc. |  | -10 |  |  | 40 | 0 | 0.5218 | 0.3789
3399AC003 | 33-I-1999 | 33 | 6630 | 0 | 1999_08_25 | 45.2656 | Asphalt Cement | -93.7158 |  | 06/05/2000 | MTE Services, Inc. |  | 0 |  |  | 40 | 0 | 0.6352 | 0.41972
3307BM011 | 33-I-2007 | 33 | 6630 | 0 | 2007_09_13 | 45.2656 | Bituminous Mix | -93.7158 | 58-34 Acid only, top lift, sampled from truck box - for U of M LTC #2. DURING PAVING | 05/01/2012 | University of Minnesota | Cell 33-1 | -24 | 4960000 | 9430000000 | 500 |  |  |  | 4% air voids
3307BM011 | 33-I-2007 | 33 | 6630 | 0 | 2007_09_13 | 45.2656 | Bituminous Mix | -93.7158 | 58-34 Acid only, top lift, sampled from truck box - for U of M LTC #2. DURING PAVING | 05/01/2012 | University of Minnesota | Cell 33-2 | -24 | 4910000 | 11450000000 | 500 |  |  |  | 4% air voids
3307BM011 | 33-I-2007 | 33 | 6630 | 0 | 2007_09_13 | 45.2656 | Bituminous Mix | -93.7158 | 58-34 Acid only, top lift, sampled from truck box - for U of M LTC #2. DURING PAVING | 05/01/2012 | University of Minnesota | Cell 33-14 | -34 | 3630000 | 15090000000 | 500 |  |  |  | 7% air voids, conditioned 5 days at 85 deg C
3307BM011 | 33-I-2007 | 33 | 6630 | 0 | 2007_09_13 | 45.2656 | Bituminous Mix | -93.7158 | 58-34 Acid only, top lift, sampled from truck box - for U of M LTC #2. DURING PAVING | 05/01/2012 | University of Minnesota | Cell 33-13 | -34 | 3190000 | 21140000000 | 500 |  |  |  | 7% air voids, conditioned 5 days at 85 deg C
3307BM011 | 33-I-2007 | 33 | 6630 | 0 | 2007_09_13 | 45.2656 | Bituminous Mix | -93.7158 | 58-34 Acid only, top lift, sampled from truck box - for U of M LTC #2. DURING PAVING | 05/01/2012 | University of Minnesota | Cell 33-12 | -34 | 2300000 | 18480000000 | 500 |  |  |  | 7% air voids
3307BM011 | 33-I-2007 | 33 | 6630 | 0 | 2007_09_13 | 45.2656 | Bituminous Mix | -93.7158 | 58-34 Acid only, top lift, sampled from truck box - for U of M LTC #2. DURING PAVING | 05/01/2012 | University of Minnesota | Cell 33-11 | -34 | 3370000 | 13880000000 | 500 |  |  |  | 7% air voids
3307BM011 | 33-I-2007 | 33 | 6630 | 0 | 2007_09_13 | 45.2656 | Bituminous Mix | -93.7158 | 58-34 Acid only, top lift, sampled from truck box - for U of M LTC #2. DURING PAVING | 05/01/2012 | University of Minnesota | Cell 33-10 | -34 | 3740000 | 13730000000 | 500 |  |  |  | 7% air voids
3307BM011 | 33-I-2007 | 33 | 6630 | 0 | 2007_09_13 | 45.2656 | Bituminous Mix | -93.7158 | 58-34 Acid only, top lift, sampled from truck box - for U of M LTC #2. DURING PAVING | 05/01/2012 | University of Minnesota | Cell 33-9 | -24 | 3780000 | 8740000000 | 500 |  |  |  | 7% air voids (modulus outlier)
3307BM011 | 33-I-2007 | 33 | 6630 | 0 | 2007_09_13 | 45.2656 | Bituminous Mix | -93.7158 | 58-34 Acid only, top lift, sampled from truck box - for U of M LTC #2. DURING PAVING | 05/01/2012 | University of Minnesota | Cell 33-8 | -24 | 4060000 | 5440000000 | 500 |  |  |  | 7% air voids
3307BM011 | 33-I-2007 | 33 | 6630 | 0 | 2007_09_13 | 45.2656 | Bituminous Mix | -93.7158 | 58-34 Acid only, top lift, sampled from truck box - for U of M LTC #2. DURING PAVING | 05/01/2012 | University of Minnesota | Cell 33-7 | -24 | 3560000 | 5030000000 | 500 |  |  |  | 7% air voids
3307BM011 | 33-I-2007 | 33 | 6630 | 0 | 2007_09_13 | 45.2656 | Bituminous Mix | -93.7158 | 58-34 Acid only, top lift, sampled from truck box - for U of M LTC #2. DURING PAVING | 05/01/2012 | University of Minnesota | Cell 33-6 | -34 | 4370000 | 13300000000 | 500 |  |  |  | 4% air voids
3307BM011 | 33-I-2007 | 33 | 6630 | 0 | 2007_09_13 | 45.2656 | Bituminous Mix | -93.7158 | 58-34 Acid only, top lift, sampled from truck box - for U of M LTC #2. DURING PAVING | 05/01/2012 | University of Minnesota | Cell 33-5 | -34 | 4160000 | 15880000000 | 500 |  |  |  | 4% air voids
3307BM011 | 33-I-2007 | 33 | 6630 | 0 | 2007_09_13 | 45.2656 | Bituminous Mix | -93.7158 | 58-34 Acid only, top lift, sampled from truck box - for U of M LTC #2. DURING PAVING | 05/01/2012 | University of Minnesota | Cell 33-4 | -34 | 4830000 | 18250000000 | 500 |  |  |  | 4% air voids
3307BM011 | 33-I-2007 | 33 | 6630 | 0 | 2007_09_13 | 45.2656 | Bituminous Mix | -93.7158 | 58-34 Acid only, top lift, sampled from truck box - for U of M LTC #2. DURING PAVING | 05/01/2012 | University of Minnesota | Cell 33-3 | -24 | 4100000 | 11380000000 | 500 |  |  |  | 4% air voids
3307BM011 | 33-I-2007 | 33 | 6630 | 0 | 2007_09_13 | 45.2656 | Bituminous Mix | -93.7158 | 58-34 Acid only, top lift, sampled from truck box - for U of M LTC #2. DURING PAVING | 05/01/2012 | University of Minnesota | Cell 33-15 | -34 | 3880000 | 16820000000 | 500 |  |  |  | 7% air voids, conditioned 5 days at 85 deg C
3305BC001 | 33-I-1999 | 33 | 6876 | 6.5 | 2005_05_23 | 45.2652 | Bituminous Core | -93.715 | """6"""" core, for pooled fund LTC. """ | 12/01/2006 | University of Minnesota | MnRoad Cell 33 | -30 |  |  | 60 | 4.5e-08 |  |  | compliance = 1/(creep stiffness); AASHTO trimmed mean method
3305BC001 | 33-I-1999 | 33 | 6876 | 6.5 | 2005_05_23 | 45.2652 | Bituminous Core | -93.715 | """6"""" core, for pooled fund LTC. """ | 12/01/2006 | University of Minnesota | MnRoad Cell 33 | -30 |  |  | 500 | 6.1e-08 |  |  | compliance = 1/(creep stiffness); AASHTO trimmed mean method
3305BC001 | 33-I-1999 | 33 | 6876 | 6.5 | 2005_05_23 | 45.2652 | Bituminous Core | -93.715 | """6"""" core, for pooled fund LTC. """ | 12/01/2006 | University of Minnesota | MnRoad Cell 33 | -18 |  |  | 60 | 7.4e-08 |  |  | compliance = 1/(creep stiffness)
3305BC001 | 33-I-1999 | 33 | 6876 | 6.5 | 2005_05_23 | 45.2652 | Bituminous Core | -93.715 | """6"""" core, for pooled fund LTC. """ | 12/01/2006 | University of Minnesota | MnRoad Cell 33 | -18 |  |  | 60 | 7.8e-08 |  |  | compliance = 1/(creep stiffness)
3305BC001 | 33-I-1999 | 33 | 6876 | 6.5 | 2005_05_23 | 45.2652 | Bituminous Core | -93.715 | """6"""" core, for pooled fund LTC. """ | 12/01/2006 | University of Minnesota | MnRoad Cell 33 | -18 |  |  | 60 | 5.9e-08 |  |  | compliance = 1/(creep stiffness)
3305BC001 | 33-I-1999 | 33 | 6876 | 6.5 | 2005_05_23 | 45.2652 | Bituminous Core | -93.715 | """6"""" core, for pooled fund LTC. """ | 12/01/2006 | University of Minnesota | MnRoad Cell 33 | -18 |  |  | 500 | 1.09e-07 |  |  | compliance = 1/(creep stiffness)
3305BC001 | 33-I-1999 | 33 | 6876 | 6.5 | 2005_05_23 | 45.2652 | Bituminous Core | -93.715 | """6"""" core, for pooled fund LTC. """ | 12/01/2006 | University of Minnesota | MnRoad Cell 33 | -18 |  |  | 500 | 1.17e-07 |  |  | compliance = 1/(creep stiffness)
3305BC001 | 33-I-1999 | 33 | 6876 | 6.5 | 2005_05_23 | 45.2652 | Bituminous Core | -93.715 | """6"""" core, for pooled fund LTC. """ | 12/01/2006 | University of Minnesota | MnRoad Cell 33 | -18 |  |  | 500 | 8.3e-08 |  |  | compliance = 1/(creep stiffness)
3305BC001 | 33-I-1999 | 33 | 6876 | 6.5 | 2005_05_23 | 45.2652 | Bituminous Core | -93.715 | """6"""" core, for pooled fund LTC. """ | 12/01/2006 | University of Minnesota | MnRoad Cell 33 | -18 | 5339054 | [5 empty] | 12.5 mm/min RAM; AASHTO T322
3305BC001 | 33-I-1999 | 33 | 6876 | 6.5 | 2005_05_23 | 45.2652 | Bituminous Core | -93.715 | """6"""" core, for pooled fund LTC. """ | 12/01/2006 | University of Minnesota | MnRoad Cell 33 | -18 | 5259685 | [5 empty] | 12.5 mm/min RAM; AASHTO T322
3305BC001 | 33-I-1999 | 33 | 6876 | 6.5 | 2005_05_23 | 45.2652 | Bituminous Core | -93.715 | """6"""" core, for pooled fund LTC. """ | 12/01/2006 | University of Minnesota | MnRoad Cell 33 | -18 | 5153116 | [5 empty] | 12.5 mm/min RAM; AASHTO T322
3305BC001 | 33-I-1999 | 33 | 6876 | 6.5 | 2005_05_23 | 45.2652 | Bituminous Core | -93.715 | """6"""" core, for pooled fund LTC. """ | 12/01/2006 | University of Minnesota | MnRoad Cell 33 | -18 |  |  | 60 | 6.2e-08 |  |  | compliance = 1/(creep stiffness); AASHTO trimmed mean method
3305BC001 | 33-I-1999 | 33 | 6876 | 6.5 | 2005_05_23 | 45.2652 | Bituminous Core | -93.715 | """6"""" core, for pooled fund LTC. """ | 12/01/2006 | University of Minnesota | MnRoad Cell 33 | -18 |  |  | 500 | 9e-08 |  |  | compliance = 1/(creep stiffness); AASHTO trimmed mean method
3305BC001 | 33-I-1999 | 33 | 6876 | 6.5 | 2005_05_23 | 45.2652 | Bituminous Core | -93.715 | """6"""" core, for pooled fund LTC. """ | 12/01/2006 | University of Minnesota | MnRoad Cell 33 | -6 |  |  | 60 | 9.6e-08 |  |  | compliance = 1/(creep stiffness)
3305BC001 | 33-I-1999 | 33 | 6876 | 6.5 | 2005_05_23 | 45.2652 | Bituminous Core | -93.715 | """6"""" core, for pooled fund LTC. """ | 12/01/2006 | University of Minnesota | MnRoad Cell 33 | -6 |  |  | 60 | 1.59e-07 |  |  | compliance = 1/(creep stiffness)
3305BC001 | 33-I-1999 | 33 | 6876 | 6.5 | 2005_05_23 | 45.2652 | Bituminous Core | -93.715 | """6"""" core, for pooled fund LTC. """ | 12/01/2006 | University of Minnesota | MnRoad Cell 33 | -6 |  |  | 60 | 1.03e-07 |  |  | compliance = 1/(creep stiffness)
3305BC001 | 33-I-1999 | 33 | 6876 | 6.5 | 2005_05_23 | 45.2652 | Bituminous Core | -93.715 | """6"""" core, for pooled fund LTC. """ | 12/01/2006 | University of Minnesota | MnRoad Cell 33 | -6 |  |  | 500 | 1.95e-07 |  |  | compliance = 1/(creep stiffness)
3305BC001 | 33-I-1999 | 33 | 6876 | 6.5 | 2005_05_23 | 45.2652 | Bituminous Core | -93.715 | """6"""" core, for pooled fund LTC. """ | 12/01/2006 | University of Minnesota | MnRoad Cell 33 | -6 |  |  | 500 | 4e-07 |  |  | compliance = 1/(creep stiffness)
3305BC001 | 33-I-1999 | 33 | 6876 | 6.5 | 2005_05_23 | 45.2652 | Bituminous Core | -93.715 | """6"""" core, for pooled fund LTC. """ | 12/01/2006 | University of Minnesota | MnRoad Cell 33 | -6 |  |  | 500 | 1.93e-07 |  |  | compliance = 1/(creep stiffness)
3305BC001 | 33-I-1999 | 33 | 6876 | 6.5 | 2005_05_23 | 45.2652 | Bituminous Core | -93.715 | """6"""" core, for pooled fund LTC. """ | 12/01/2006 | University of Minnesota | MnRoad Cell 33 | -6 | 4724971 | [5 empty] | 12.5 mm/min RAM; AASHTO T322
3305BC001 | 33-I-1999 | 33 | 6876 | 6.5 | 2005_05_23 | 45.2652 | Bituminous Core | -93.715 | """6"""" core, for pooled fund LTC. """ | 12/01/2006 | University of Minnesota | MnRoad Cell 33 | -6 | 4463630 | [5 empty] | 12.5 mm/min RAM; AASHTO T322
3305BC001 | 33-I-1999 | 33 | 6876 | 6.5 | 2005_05_23 | 45.2652 | Bituminous Core | -93.715 | """6"""" core, for pooled fund LTC. """ | 12/01/2006 | University of Minnesota | MnRoad Cell 33 | -6 | 4299165 | [5 empty] | 12.5 mm/min RAM; AASHTO T322
3305BC001 | 33-I-1999 | 33 | 6876 | 6.5 | 2005_05_23 | 45.2652 | Bituminous Core | -93.715 | """6"""" core, for pooled fund LTC. """ | 12/01/2006 | University of Minnesota | MnRoad Cell 33 | -6 |  |  | 60 | 1.04e-07 |  |  | compliance = 1/(creep stiffness); AASHTO trimmed mean method
3305BC001 | 33-I-1999 | 33 | 6876 | 6.5 | 2005_05_23 | 45.2652 | Bituminous Core | -93.715 | """6"""" core, for pooled fund LTC. """ | 12/01/2006 | University of Minnesota | MnRoad Cell 33 | -6 |  |  | 500 | 2.26e-07 |  |  | compliance = 1/(creep stiffness); AASHTO trimmed mean method
3305BC001 | 33-I-1999 | 33 | 6876 | 6.5 | 2005_05_23 | 45.2652 | Bituminous Core | -93.715 | """6"""" core, for pooled fund LTC. """ | 12/01/2006 | University of Minnesota | MnRoad Cell 33 | -30 |  |  | 60 | 4e-08 |  |  | compliance = 1/(creep stiffness)
3305BC001 | 33-I-1999 | 33 | 6876 | 6.5 | 2005_05_23 | 45.2652 | Bituminous Core | -93.715 | """6"""" core, for pooled fund LTC. """ | 12/01/2006 | University of Minnesota | MnRoad Cell 33 | -30 |  |  | 60 | 4.9e-08 |  |  | compliance = 1/(creep stiffness)
3305BC001 | 33-I-1999 | 33 | 6876 | 6.5 | 2005_05_23 | 45.2652 | Bituminous Core | -93.715 | """6"""" core, for pooled fund LTC. """ | 12/01/2006 | University of Minnesota | MnRoad Cell 33 | -30 |  |  | 60 | 5.2e-08 |  |  | compliance = 1/(creep stiffness)
3305BC001 | 33-I-1999 | 33 | 6876 | 6.5 | 2005_05_23 | 45.2652 | Bituminous Core | -93.715 | """6"""" core, for pooled fund LTC. """ | 12/01/2006 | University of Minnesota | MnRoad Cell 33 | -30 |  |  | 500 | 5.2e-08 |  |  | compliance = 1/(creep stiffness)
3305BC001 | 33-I-1999 | 33 | 6876 | 6.5 | 2005_05_23 | 45.2652 | Bituminous Core | -93.715 | """6"""" core, for pooled fund LTC. """ | 12/01/2006 | University of Minnesota | MnRoad Cell 33 | -30 |  |  | 500 | 6.9e-08 |  |  | compliance = 1/(creep stiffness)
3305BC001 | 33-I-1999 | 33 | 6876 | 6.5 | 2005_05_23 | 45.2652 | Bituminous Core | -93.715 | """6"""" core, for pooled fund LTC. """ | 12/01/2006 | University of Minnesota | MnRoad Cell 33 | -30 |  |  | 500 | 7.3e-08 |  |  | compliance = 1/(creep stiffness)
3305BC001 | 33-I-1999 | 33 | 6876 | 6.5 | 2005_05_23 | 45.2652 | Bituminous Core | -93.715 | """6"""" core, for pooled fund LTC. """ | 12/01/2006 | University of Minnesota | MnRoad Cell 33 | -30 | 4516227 | [5 empty] | 12.5 mm/min RAM; AASHTO T322
3305BC001 | 33-I-1999 | 33 | 6876 | 6.5 | 2005_05_23 | 45.2652 | Bituminous Core | -93.715 | """6"""" core, for pooled fund LTC. """ | 12/01/2006 | University of Minnesota | MnRoad Cell 33 | -30 | 4160733 | [5 empty] | 12.5 mm/min RAM; AASHTO T322
3305BC001 | 33-I-1999 | 33 | 6876 | 6.5 | 2005_05_23 | 45.2652 | Bituminous Core | -93.715 | """6"""" core, for pooled fund LTC. """ | 12/01/2006 | University of Minnesota | MnRoad Cell 33 | -30 | 3108247 | [5 empty] | 12.5 mm/min RAM; AASHTO T322
3310BC004 | 33-I-2007 | 33 | 6879 | 5.5 | 2010_06_02 | 45.2652 | Bituminous Core | -93.715 | Sent to the University of Minnesota. | 05/01/2012 | University of Minnesota | Cell 33-16 | -34 | 3470000 | 19710000000 | 500 |  |  |  | field cores, 5.3% air voids
3310BC005 | 33-I-2007 | 33 | 6879 | 6 | 2010_06_02 | 45.2652 | Bituminous Core | -93.715 | Sent to the University of Minnesota. | 05/01/2012 | University of Minnesota | Cell 33-17 | -34 | 3580000 | 16840000000 | 500 |  |  |  | field cores, 5.3% air voids
3310BC006 | 33-I-2007 | 33 | 6879 | 6.5 | 2010_06_02 | 45.2652 | Bituminous Core | -93.715 | Sent to the University of Minnesota. | 05/01/2012 | University of Minnesota | Cell 33-18 | -34 | 3760000 | 18740000000 | 500 |  |  |  | field cores, 5.3% air voids
3399AC003 | 33-I-1999 | 33 | 6630 | 0 | 1999_08_25 | 45.2656 | Asphalt Cement | -93.7158 |  | 06/05/2000 | MTE Services, Inc. |  | -10 |  |  | 20 | 0 | 0.5735 | 0.42563
3399AC003 | 33-I-1999 | 33 | 6630 | 0 | 1999_08_25 | 45.2656 | Asphalt Cement | -93.7158 |  | 06/05/2000 | MTE Services, Inc. |  | -30 | 3080000 | 10000000000
3399AC003 | 33-I-1999 | 33 | 6630 | 0 | 1999_08_25 | 45.2656 | Asphalt Cement | -93.7158 |  | 06/05/2000 | MTE Services, Inc. |  | -39.5 | 2640000 | 33500000000
3399AC003 | 33-I-1999 | 33 | 6630 | 0 | 1999_08_25 | 45.2656 | Asphalt Cement | -93.7158 |  | 06/05/2000 | MTE Services, Inc. |  | 0 |  |  | 100 | 0 | 0.6071 | 0.43389
3399AC003 | 33-I-1999 | 33 | 6630 | 0 | 1999_08_25 | 45.2656 | Asphalt Cement | -93.7158 |  | 06/05/2000 | MTE Services, Inc. |  | -10 |  |  | 100 | 0 | 0.4535 | 0.39186
3399AC003 | 33-I-1999 | 33 | 6630 | 0 | 1999_08_25 | 45.2656 | Asphalt Cement | -93.7158 |  | 06/05/2000 | MTE Services, Inc. |  | -20 |  |  | 100 | 0 | 0.3933 | 0.49545
3399AC003 | 33-I-1999 | 33 | 6630 | 0 | 1999_08_25 | 45.2656 | Asphalt Cement | -93.7158 |  | 06/05/2000 | MTE Services, Inc. |  | 0 |  |  | 79 | 0 | 0.6143 | 0.43626
3399AC003 | 33-I-1999 | 33 | 6630 | 0 | 1999_08_25 | 45.2656 | Asphalt Cement | -93.7158 |  | 06/05/2000 | MTE Services, Inc. |  | -10 |  |  | 79 | 0 | 0.471 | 0.38689
3399AC003 | 33-I-1999 | 33 | 6630 | 0 | 1999_08_25 | 45.2656 | Asphalt Cement | -93.7158 |  | 06/05/2000 | MTE Services, Inc. |  | -20 |  |  | 79 | 0 | 0.4167 | 0.4664
3399AC003 | 33-I-1999 | 33 | 6630 | 0 | 1999_08_25 | 45.2656 | Asphalt Cement | -93.7158 |  | 06/05/2000 | MTE Services, Inc. |  | 0 |  |  | 63 | 0 | 0.6213 | 0.43527
3399AC003 | 33-I-1999 | 33 | 6630 | 0 | 1999_08_25 | 45.2656 | Asphalt Cement | -93.7158 |  | 06/05/2000 | MTE Services, Inc. |  | -10 |  |  | 63 | 0 | 0.4879 | 0.37457
3399AC003 | 33-I-1999 | 33 | 6630 | 0 | 1999_08_25 | 45.2656 | Asphalt Cement | -93.7158 |  | 06/05/2000 | MTE Services, Inc. |  | -20 |  |  | 63 | 0 | 0.4391 | 0.46775
3399AC003 | 33-I-1999 | 33 | 6630 | 0 | 1999_08_25 | 45.2656 | Asphalt Cement | -93.7158 |  | 06/05/2000 | MTE Services, Inc. |  | 0 |  |  | 50 | 0 | 0.6283 | 0.43341
3399AC003 | 33-I-1999 | 33 | 6630 | 0 | 1999_08_25 | 45.2656 | Asphalt Cement | -93.7158 |  | 06/05/2000 | MTE Services, Inc. |  | -10 |  |  | 50 | 0 | 0.5051 | 0.37334
3399AC003 | 33-I-1999 | 33 | 6630 | 0 | 1999_08_25 | 45.2656 | Asphalt Cement | -93.7158 |  | 06/05/2000 | MTE Services, Inc. |  | -20 |  |  | 50 | 0 | 0.462 | 0.48952
3399AC003 | 33-I-1999 | 33 | 6630 | 0 | 1999_08_25 | 45.2656 | Asphalt Cement | -93.7158 |  | 06/05/2000 | MTE Services, Inc. |  | -20 |  |  | 10 | 0 | 0.6214 | 0.48451
3399AC003 | 33-I-1999 | 33 | 6630 | 0 | 1999_08_25 | 45.2656 | Asphalt Cement | -93.7158 |  | 06/05/2000 | MTE Services, Inc. |  | -10 |  |  | 10 | 0 | 0.6251 | 0.40565
3399AC003 | 33-I-1999 | 33 | 6630 | 0 | 1999_08_25 | 45.2656 | Asphalt Cement | -93.7158 |  | 06/05/2000 | MTE Services, Inc. |  | 0 |  |  | 10 | 0 | 0.6776 | 0.41666
3399AC003 | 33-I-1999 | 33 | 6630 | 0 | 1999_08_25 | 45.2656 | Asphalt Cement | -93.7158 |  | 06/05/2000 | MTE Services, Inc. |  | -20 |  |  | 13 | 0 | 0.5954 | 0.51084
3399AC003 | 33-I-1999 | 33 | 6630 | 0 | 1999_08_25 | 45.2656 | Asphalt Cement | -93.7158 |  | 06/05/2000 | MTE Services, Inc. |  | -10 |  |  | 13 | 0 | 0.6056 | 0.4076
3399AC003 | 33-I-1999 | 33 | 6630 | 0 | 1999_08_25 | 45.2656 | Asphalt Cement | -93.7158 |  | 06/05/2000 | MTE Services, Inc. |  | 0 |  |  | 13 | 0 | 0.6696 | 0.41678
3399AC003 | 33-I-1999 | 33 | 6630 | 0 | 1999_08_25 | 45.2656 | Asphalt Cement | -93.7158 |  | 06/05/2000 | MTE Services, Inc. |  | -20 |  |  | 16 | 0 | 0.5748 | 0.51928
3399AC003 | 33-I-1999 | 33 | 6630 | 0 | 1999_08_25 | 45.2656 | Asphalt Cement | -93.7158 |  | 06/05/2000 | MTE Services, Inc. |  | -10 |  |  | 16 | 0 | 0.5901 | 0.41813
3399AC003 | 33-I-1999 | 33 | 6630 | 0 | 1999_08_25 | 45.2656 | Asphalt Cement | -93.7158 |  | 06/05/2000 | MTE Services, Inc. |  | 0 |  |  | 16 | 0 | 0.6632 | 0.42116
3399AC003 | 33-I-1999 | 33 | 6630 | 0 | 1999_08_25 | 45.2656 | Asphalt Cement | -93.7158 |  | 06/05/2000 | MTE Services, Inc. |  | -20 |  |  | 20 | 0 | 0.5527 | 0.51475
3399AC003 | 33-I-1999 | 33 | 6630 | 0 | 1999_08_25 | 45.2656 | Asphalt Cement | -93.7158 |  | 06/05/2000 | MTE Services, Inc. |  | -20 | 3540000 | 108100000000
3399AC003 | 33-I-1999 | 33 | 6630 | 0 | 1999_08_25 | 45.2656 | Asphalt Cement | -93.7158 |  | 06/05/2000 | MTE Services, Inc. |  | 0 |  |  | 20 | 0 | 0.6564 | 0.41647
3399AC003 | 33-I-1999 | 33 | 6630 | 0 | 1999_08_25 | 45.2656 | Asphalt Cement | -93.7158 |  | 06/05/2000 | MTE Services, Inc. |  | -20 |  |  | 25 | 0 | 0.5306 | 0.51028
3399AC003 | 33-I-1999 | 33 | 6630 | 0 | 1999_08_25 | 45.2656 | Asphalt Cement | -93.7158 |  | 06/05/2000 | MTE Services, Inc. |  | -10 |  |  | 25 | 0 | 0.5568 | 0.4125
3399AC003 | 33-I-1999 | 33 | 6630 | 0 | 1999_08_25 | 45.2656 | Asphalt Cement | -93.7158 |  | 06/05/2000 | MTE Services, Inc. |  | 0 |  |  | 25 | 0 | 0.6495 | 0.41414
3399AC003 | 33-I-1999 | 33 | 6630 | 0 | 1999_08_25 | 45.2656 | Asphalt Cement | -93.7158 |  | 06/05/2000 | MTE Services, Inc. |  | -20 |  |  | 32 | 0 | 0.5062 | 0.51404
3399AC003 | 33-I-1999 | 33 | 6630 | 0 | 1999_08_25 | 45.2656 | Asphalt Cement | -93.7158 |  | 06/05/2000 | MTE Services, Inc. |  | -10 |  |  | 32 | 0 | 0.5384 | 0.40388
3399AC003 | 33-I-1999 | 33 | 6630 | 0 | 1999_08_25 | 45.2656 | Asphalt Cement | -93.7158 |  | 06/05/2000 | MTE Services, Inc. |  | 0 |  |  | 32 | 0 | 0.642 | 0.41668
3499AC009 | 34-I-1999 | 34 | 7190 | 0 | 1999_08_25 | 45.2646 | Asphalt Cement | -93.7141 | PG 58-34. | 06/23/2000 | MTE Services, Inc. |  | -20 |  |  | 32 | 0 | 0.5505 | 0.46584
3499AC009 | 34-I-1999 | 34 | 7190 | 0 | 1999_08_25 | 45.2646 | Asphalt Cement | -93.7141 | PG 58-34. | 06/23/2000 | MTE Services, Inc. |  | -10 |  |  | 32 | 0 | 0.6002 | 0.36629
3499AC009 | 34-I-1999 | 34 | 7190 | 0 | 1999_08_25 | 45.2646 | Asphalt Cement | -93.7141 | PG 58-34. | 06/23/2000 | MTE Services, Inc. |  | 0 |  |  | 32 | 0 | 0.6509 | 0.27386
3499AC009 | 34-I-1999 | 34 | 7190 | 0 | 1999_08_25 | 45.2646 | Asphalt Cement | -93.7141 | PG 58-34. | 06/23/2000 | MTE Services, Inc. |  | -20 |  |  | 40 | 0 | 0.5408 | 0.49433
3499AC009 | 34-I-1999 | 34 | 7190 | 0 | 1999_08_25 | 45.2646 | Asphalt Cement | -93.7141 | PG 58-34. | 06/23/2000 | MTE Services, Inc. |  | -10 |  |  | 40 | 0 | 0.5807 | 0.36597
3499AC009 | 34-I-1999 | 34 | 7190 | 0 | 1999_08_25 | 45.2646 | Asphalt Cement | -93.7141 | PG 58-34. | 06/23/2000 | MTE Services, Inc. |  | 0 |  |  | 40 | 0 | 0.6495 | 0.27361
3499AC009 | 34-I-1999 | 34 | 7190 | 0 | 1999_08_25 | 45.2646 | Asphalt Cement | -93.7141 | PG 58-34. | 06/23/2000 | MTE Services, Inc. |  | -20 |  |  | 50 | 0 | 0.531 | 0.52164
3499AC009 | 34-I-1999 | 34 | 7190 | 0 | 1999_08_25 | 45.2646 | Asphalt Cement | -93.7141 | PG 58-34. | 06/23/2000 | MTE Services, Inc. |  | -10 |  |  | 50 | 0 | 0.5612 | 0.37483
3499AC009 | 34-I-1999 | 34 | 7190 | 0 | 1999_08_25 | 45.2646 | Asphalt Cement | -93.7141 | PG 58-34. | 06/23/2000 | MTE Services, Inc. |  | 0 |  |  | 50 | 0 | 0.6482 | 0.2754
3499AC009 | 34-I-1999 | 34 | 7190 | 0 | 1999_08_25 | 45.2646 | Asphalt Cement | -93.7141 | PG 58-34. | 06/23/2000 | MTE Services, Inc. |  | -20 |  |  | 63 | 0 | 0.521 | 0.53842
3499AC009 | 34-I-1999 | 34 | 7190 | 0 | 1999_08_25 | 45.2646 | Asphalt Cement | -93.7141 | PG 58-34. | 06/23/2000 | MTE Services, Inc. |  | -10 |  |  | 63 | 0 | 0.5411 | 0.36852
3499AC009 | 34-I-1999 | 34 | 7190 | 0 | 1999_08_25 | 45.2646 | Asphalt Cement | -93.7141 | PG 58-34. | 06/23/2000 | MTE Services, Inc. |  | 0 |  |  | 63 | 0 | 0.6467 | 0.29325
3499AC009 | 34-I-1999 | 34 | 7190 | 0 | 1999_08_25 | 45.2646 | Asphalt Cement | -93.7141 | PG 58-34. | 06/23/2000 | MTE Services, Inc. |  | -20 |  |  | 79 | 0 | 0.5111 | 0.52305
3499AC009 | 34-I-1999 | 34 | 7190 | 0 | 1999_08_25 | 45.2646 | Asphalt Cement | -93.7141 | PG 58-34. | 06/23/2000 | MTE Services, Inc. |  | -10 |  |  | 79 | 0 | 0.5213 | 0.37708
3499AC009 | 34-I-1999 | 34 | 7190 | 0 | 1999_08_25 | 45.2646 | Asphalt Cement | -93.7141 | PG 58-34. | 06/23/2000 | MTE Services, Inc. |  | 0 |  |  | 79 | 0 | 0.6454 | 0.30771
3499AC009 | 34-I-1999 | 34 | 7190 | 0 | 1999_08_25 | 45.2646 | Asphalt Cement | -93.7141 | PG 58-34. | 06/23/2000 | MTE Services, Inc. |  | -20 |  |  | 100 | 0 | 0.5008 | 0.50284
3499AC009 | 34-I-1999 | 34 | 7190 | 0 | 1999_08_25 | 45.2646 | Asphalt Cement | -93.7141 | PG 58-34. | 06/23/2000 | MTE Services, Inc. |  | -10 |  |  | 100 | 0 | 0.5008 | 0.37533
3499AC009 | 34-I-1999 | 34 | 7190 | 0 | 1999_08_25 | 45.2646 | Asphalt Cement | -93.7141 | PG 58-34. | 06/23/2000 | MTE Services, Inc. |  | 0 |  |  | 100 | 0 | 0.6439 | 0.31478
3499AC009 | 34-I-1999 | 34 | 7190 | 0 | 1999_08_25 | 45.2646 | Asphalt Cement | -93.7141 | PG 58-34. | 06/23/2000 | MTE Services, Inc. |  | -39.5 | 3420000 | 17890000000
3499AC009 | 34-I-1999 | 34 | 7190 | 0 | 1999_08_25 | 45.2646 | Asphalt Cement | -93.7141 | PG 58-34. | 06/23/2000 | MTE Services, Inc. |  | -30 | 4020000 | 4170000000
3499AC009 | 34-I-1999 | 34 | 7190 | 0 | 1999_08_25 | 45.2646 | Asphalt Cement | -93.7141 | PG 58-34. | 06/23/2000 | MTE Services, Inc. |  | -20 | 4210000 | 64470000000
3499AC009 | 34-I-1999 | 34 | 7190 | 0 | 1999_08_25 | 45.2646 | Asphalt Cement | -93.7141 | PG 58-34. | 06/23/2000 | MTE Services, Inc. |  | -20 |  |  | 10 | 0 | 0.6013 | 0.46887
3499AC009 | 34-I-1999 | 34 | 7190 | 0 | 1999_08_25 | 45.2646 | Asphalt Cement | -93.7141 | PG 58-34. | 06/23/2000 | MTE Services, Inc. |  | -10 |  |  | 10 | 0 | 0.7016 | 0.37386
3499AC009 | 34-I-1999 | 34 | 7190 | 0 | 1999_08_25 | 45.2646 | Asphalt Cement | -93.7141 | PG 58-34. | 06/23/2000 | MTE Services, Inc. |  | 0 |  |  | 10 | 0 | 0.6579 | 0.29042
3499AC009 | 34-I-1999 | 34 | 7190 | 0 | 1999_08_25 | 45.2646 | Asphalt Cement | -93.7141 | PG 58-34. | 06/23/2000 | MTE Services, Inc. |  | -20 |  |  | 13 | 0 | 0.5899 | 0.4605
3499AC009 | 34-I-1999 | 34 | 7190 | 0 | 1999_08_25 | 45.2646 | Asphalt Cement | -93.7141 | PG 58-34. | 06/23/2000 | MTE Services, Inc. |  | -10 |  |  | 13 | 0 | 0.6787 | 0.35811
3499AC009 | 34-I-1999 | 34 | 7190 | 0 | 1999_08_25 | 45.2646 | Asphalt Cement | -93.7141 | PG 58-34. | 06/23/2000 | MTE Services, Inc. |  | 0 |  |  | 13 | 0 | 0.6563 | 0.28275
3499AC009 | 34-I-1999 | 34 | 7190 | 0 | 1999_08_25 | 45.2646 | Asphalt Cement | -93.7141 | PG 58-34. | 06/23/2000 | MTE Services, Inc. |  | -20 |  |  | 16 | 0 | 0.5808 | 0.48213
3499AC009 | 34-I-1999 | 34 | 7190 | 0 | 1999_08_25 | 45.2646 | Asphalt Cement | -93.7141 | PG 58-34. | 06/23/2000 | MTE Services, Inc. |  | -10 |  |  | 16 | 0 | 0.6606 | 0.36416
3407BM011 | 34-I-2007 | 34 | 7190 | 0 | 2007_09_13 | 45.2646 | Bituminous Mix | -93.7141 | 58-34 SBS + Acid, top lift, sampled from truck box - for U of M LTC #2. DURING PAVING | 05/01/2012 | University of Minnesota | Cell 34-14 | -34 | 3850000 | 20140000000 | 500 |  |  |  | 7% air voids, conditioned 5 days at 85 deg C
3407BM011 | 34-I-2007 | 34 | 7190 | 0 | 2007_09_13 | 45.2646 | Bituminous Mix | -93.7141 | 58-34 SBS + Acid, top lift, sampled from truck box - for U of M LTC #2. DURING PAVING | 05/01/2012 | University of Minnesota | Cell 34-15 | -34 | 4020000 | 19850000000 | 500 |  |  |  | 7% air voids, conditioned 5 days at 85 deg C
3407BM011 | 34-I-2007 | 34 | 7190 | 0 | 2007_09_13 | 45.2646 | Bituminous Mix | -93.7141 | 58-34 SBS + Acid, top lift, sampled from truck box - for U of M LTC #2. DURING PAVING | 05/01/2012 | University of Minnesota | Cell 34-12 | -34 | 3700000 | 13990000000 | 500 |  |  |  | 7% air voids
3407BM011 | 34-I-2007 | 34 | 7190 | 0 | 2007_09_13 | 45.2646 | Bituminous Mix | -93.7141 | 58-34 SBS + Acid, top lift, sampled from truck box - for U of M LTC #2. DURING PAVING | 05/01/2012 | University of Minnesota | Cell 34-11 | -34 | 3820000 | 30320000000 | 500 |  |  |  | 7% air voids (modulus outlier)
3407BM011 | 34-I-2007 | 34 | 7190 | 0 | 2007_09_13 | 45.2646 | Bituminous Mix | -93.7141 | 58-34 SBS + Acid, top lift, sampled from truck box - for U of M LTC #2. DURING PAVING | 05/01/2012 | University of Minnesota | Cell 34-10 | -34 | 3320000 | 13110000000 | 500 |  |  |  | 7% air voids
3407BM011 | 34-I-2007 | 34 | 7190 | 0 | 2007_09_13 | 45.2646 | Bituminous Mix | -93.7141 | 58-34 SBS + Acid, top lift, sampled from truck box - for U of M LTC #2. DURING PAVING | 05/01/2012 | University of Minnesota | Cell 34-9 | -24 | 4580000 | 6820000000 | 500 |  |  |  | 7% air voids
3407BM011 | 34-I-2007 | 34 | 7190 | 0 | 2007_09_13 | 45.2646 | Bituminous Mix | -93.7141 | 58-34 SBS + Acid, top lift, sampled from truck box - for U of M LTC #2. DURING PAVING | 05/01/2012 | University of Minnesota | Cell 34-8 | -24 | 4700000 | 6740000000 | 500 |  |  |  | 7% air voids
3407BM011 | 34-I-2007 | 34 | 7190 | 0 | 2007_09_13 | 45.2646 | Bituminous Mix | -93.7141 | 58-34 SBS + Acid, top lift, sampled from truck box - for U of M LTC #2. DURING PAVING | 05/01/2012 | University of Minnesota | Cell 34-7 | -24 | 4250000 | 9310000000 | 500 |  |  |  | 7% air voids
3407BM011 | 34-I-2007 | 34 | 7190 | 0 | 2007_09_13 | 45.2646 | Bituminous Mix | -93.7141 | 58-34 SBS + Acid, top lift, sampled from truck box - for U of M LTC #2. DURING PAVING | 05/01/2012 | University of Minnesota | Cell 34-6 | -34 | 4590000 | 18520000000 | 500 |  |  |  | 4% air voids
3407BM011 | 34-I-2007 | 34 | 7190 | 0 | 2007_09_13 | 45.2646 | Bituminous Mix | -93.7141 | 58-34 SBS + Acid, top lift, sampled from truck box - for U of M LTC #2. DURING PAVING | 05/01/2012 | University of Minnesota | Cell 34-5 | -34 | 4910000 | 22040000000 | 500 |  |  |  | 4% air voids
3407BM011 | 34-I-2007 | 34 | 7190 | 0 | 2007_09_13 | 45.2646 | Bituminous Mix | -93.7141 | 58-34 SBS + Acid, top lift, sampled from truck box - for U of M LTC #2. DURING PAVING | 05/01/2012 | University of Minnesota | Cell 34-4 | -34 | 5140000 | 15690000000 | 500 |  |  |  | 4% air voids
3407BM011 | 34-I-2007 | 34 | 7190 | 0 | 2007_09_13 | 45.2646 | Bituminous Mix | -93.7141 | 58-34 SBS + Acid, top lift, sampled from truck box - for U of M LTC #2. DURING PAVING | 05/01/2012 | University of Minnesota | Cell 34-3 | -24 | 5300000 | 10440000000 | 500 |  |  |  | 4% air voids
3407BM011 | 34-I-2007 | 34 | 7190 | 0 | 2007_09_13 | 45.2646 | Bituminous Mix | -93.7141 | 58-34 SBS + Acid, top lift, sampled from truck box - for U of M LTC #2. DURING PAVING | 05/01/2012 | University of Minnesota | Cell 34-2 | -24 | 4860000 | 10260000000 | 500 |  |  |  | 4% air voids
3407BM011 | 34-I-2007 | 34 | 7190 | 0 | 2007_09_13 | 45.2646 | Bituminous Mix | -93.7141 | 58-34 SBS + Acid, top lift, sampled from truck box - for U of M LTC #2. DURING PAVING | 05/01/2012 | University of Minnesota | Cell 34-1 | -24 | 5640000 | 12670000000 | 500 |  |  |  | 4% air voids
3407BM011 | 34-I-2007 | 34 | 7190 | 0 | 2007_09_13 | 45.2646 | Bituminous Mix | -93.7141 | 58-34 SBS + Acid, top lift, sampled from truck box - for U of M LTC #2. DURING PAVING | 05/01/2012 | University of Minnesota | Cell 34-13 | -34 |  | 19740000000 | 500 |  |  |  | 7% air voids, conditioned 5 days at 85 deg C
3405BC001 | 34-I-1999 | 34 | 7455 | 6.5 | 2005_05_23 | 45.2642 | Bituminous Core | -93.7133 | """6"""" core, for pooled fund LTC. """ | 12/01/2006 | University of Minnesota | MnRoad Cell 34 | -24 |  |  | 500 | 6e-08 |  |  | compliance = 1/(creep stiffness)
3405BC001 | 34-I-1999 | 34 | 7455 | 6.5 | 2005_05_23 | 45.2642 | Bituminous Core | -93.7133 | """6"""" core, for pooled fund LTC. """ | 12/01/2006 | University of Minnesota | MnRoad Cell 34 | -24 | 6068295 | [5 empty] | 12.5 mm/min RAM; AASHTO T322
3405BC001 | 34-I-1999 | 34 | 7455 | 6.5 | 2005_05_23 | 45.2642 | Bituminous Core | -93.7133 | """6"""" core, for pooled fund LTC. """ | 12/01/2006 | University of Minnesota | MnRoad Cell 34 | -24 | 6879294 | [5 empty] | 12.5 mm/min RAM; AASHTO T322
3405BC001 | 34-I-1999 | 34 | 7455 | 6.5 | 2005_05_23 | 45.2642 | Bituminous Core | -93.7133 | """6"""" core, for pooled fund LTC. """ | 12/01/2006 | University of Minnesota | MnRoad Cell 34 | -24 | 7000833 | [5 empty] | 12.5 mm/min RAM; AASHTO T322
3405BC001 | 34-I-1999 | 34 | 7455 | 6.5 | 2005_05_23 | 45.2642 | Bituminous Core | -93.7133 | """6"""" core, for pooled fund LTC. """ | 12/01/2006 | University of Minnesota | MnRoad Cell 34 | -24 |  |  | 60 | 5.7e-08 |  |  | compliance = 1/(creep stiffness); AASHTO trimmed mean method
3405BC001 | 34-I-1999 | 34 | 7455 | 6.5 | 2005_05_23 | 45.2642 | Bituminous Core | -93.7133 | """6"""" core, for pooled fund LTC. """ | 12/01/2006 | University of Minnesota | MnRoad Cell 34 | -24 |  |  | 500 | 7.5e-08 |  |  | compliance = 1/(creep stiffness); AASHTO trimmed mean method
3405BC001 | 34-I-1999 | 34 | 7455 | 6.5 | 2005_05_23 | 45.2642 | Bituminous Core | -93.7133 | """6"""" core, for pooled fund LTC. """ | 12/01/2006 | University of Minnesota | MnRoad Cell 34 | -12 |  |  | 60 | 1.15e-07 |  |  | compliance = 1/(creep stiffness)
3405BC001 | 34-I-1999 | 34 | 7455 | 6.5 | 2005_05_23 | 45.2642 | Bituminous Core | -93.7133 | """6"""" core, for pooled fund LTC. """ | 12/01/2006 | University of Minnesota | MnRoad Cell 34 | -12 |  |  | 60 | 9.3e-08 |  |  | compliance = 1/(creep stiffness)
3405BC001 | 34-I-1999 | 34 | 7455 | 6.5 | 2005_05_23 | 45.2642 | Bituminous Core | -93.7133 | """6"""" core, for pooled fund LTC. """ | 12/01/2006 | University of Minnesota | MnRoad Cell 34 | -12 |  |  | 60 | 1.4e-07 |  |  | compliance = 1/(creep stiffness)
3405BC001 | 34-I-1999 | 34 | 7455 | 6.5 | 2005_05_23 | 45.2642 | Bituminous Core | -93.7133 | """6"""" core, for pooled fund LTC. """ | 12/01/2006 | University of Minnesota | MnRoad Cell 34 | -12 |  |  | 500 | 2.57e-07 |  |  | compliance = 1/(creep stiffness)
3405BC001 | 34-I-1999 | 34 | 7455 | 6.5 | 2005_05_23 | 45.2642 | Bituminous Core | -93.7133 | """6"""" core, for pooled fund LTC. """ | 12/01/2006 | University of Minnesota | MnRoad Cell 34 | -12 |  |  | 500 | 1.64e-07 |  |  | compliance = 1/(creep stiffness)
3405BC001 | 34-I-1999 | 34 | 7455 | 6.5 | 2005_05_23 | 45.2642 | Bituminous Core | -93.7133 | """6"""" core, for pooled fund LTC. """ | 12/01/2006 | University of Minnesota | MnRoad Cell 34 | -12 |  |  | 500 | 2.49e-07 |  |  | compliance = 1/(creep stiffness)
3405BC001 | 34-I-1999 | 34 | 7455 | 6.5 | 2005_05_23 | 45.2642 | Bituminous Core | -93.7133 | """6"""" core, for pooled fund LTC. """ | 12/01/2006 | University of Minnesota | MnRoad Cell 34 | -12 | 5490323 | [5 empty] | 12.5 mm/min RAM; AASHTO T322
3405BC001 | 34-I-1999 | 34 | 7455 | 6.5 | 2005_05_23 | 45.2642 | Bituminous Core | -93.7133 | """6"""" core, for pooled fund LTC. """ | 12/01/2006 | University of Minnesota | MnRoad Cell 34 | -12 | 6036480 | [5 empty] | 12.5 mm/min RAM; AASHTO T322
3405BC001 | 34-I-1999 | 34 | 7455 | 6.5 | 2005_05_23 | 45.2642 | Bituminous Core | -93.7133 | """6"""" core, for pooled fund LTC. """ | 12/01/2006 | University of Minnesota | MnRoad Cell 34 | -12 | 5492330 | [5 empty] | 12.5 mm/min RAM; AASHTO T322
3405BC001 | 34-I-1999 | 34 | 7455 | 6.5 | 2005_05_23 | 45.2642 | Bituminous Core | -93.7133 | """6"""" core, for pooled fund LTC. """ | 12/01/2006 | University of Minnesota | MnRoad Cell 34 | -12 |  |  | 60 | 1.11e-07 |  |  | compliance = 1/(creep stiffness); AASHTO trimmed mean method
3405BC001 | 34-I-1999 | 34 | 7455 | 6.5 | 2005_05_23 | 45.2642 | Bituminous Core | -93.7133 | """6"""" core, for pooled fund LTC. """ | 12/01/2006 | University of Minnesota | MnRoad Cell 34 | -12 |  |  | 500 | 2.14e-07 |  |  | compliance = 1/(creep stiffness); AASHTO trimmed mean method
3405BC001 | 34-I-1999 | 34 | 7455 | 6.5 | 2005_05_23 | 45.2642 | Bituminous Core | -93.7133 | """6"""" core, for pooled fund LTC. """ | 12/01/2006 | University of Minnesota | MnRoad Cell 34 | -24 |  |  | 500 | 6.9e-08 |  |  | compliance = 1/(creep stiffness)
3405BC001 | 34-I-1999 | 34 | 7455 | 6.5 | 2005_05_23 | 45.2642 | Bituminous Core | -93.7133 | """6"""" core, for pooled fund LTC. """ | 12/01/2006 | University of Minnesota | MnRoad Cell 34 | -24 |  |  | 500 | 6.3e-08 |  |  | compliance = 1/(creep stiffness)
3405BC001 | 34-I-1999 | 34 | 7455 | 6.5 | 2005_05_23 | 45.2642 | Bituminous Core | -93.7133 | """6"""" core, for pooled fund LTC. """ | 12/01/2006 | University of Minnesota | MnRoad Cell 34 | -24 |  |  | 60 | 4.9e-08 |  |  | compliance = 1/(creep stiffness)
3405BC001 | 34-I-1999 | 34 | 7455 | 6.5 | 2005_05_23 | 45.2642 | Bituminous Core | -93.7133 | """6"""" core, for pooled fund LTC. """ | 12/01/2006 | University of Minnesota | MnRoad Cell 34 | -24 |  |  | 60 | 4.9e-08 |  |  | compliance = 1/(creep stiffness)
3405BC001 | 34-I-1999 | 34 | 7455 | 6.5 | 2005_05_23 | 45.2642 | Bituminous Core | -93.7133 | """6"""" core, for pooled fund LTC. """ | 12/01/2006 | University of Minnesota | MnRoad Cell 34 | -24 |  |  | 60 | 5.2e-08 |  |  | compliance = 1/(creep stiffness)
3405BC001 | 34-I-1999 | 34 | 7455 | 6.5 | 2005_05_23 | 45.2642 | Bituminous Core | -93.7133 | """6"""" core, for pooled fund LTC. """ | 12/01/2006 | University of Minnesota | MnRoad Cell 34 | -36 |  |  | 500 | 3.4e-08 |  |  | compliance = 1/(creep stiffness); AASHTO trimmed mean method
3405BC001 | 34-I-1999 | 34 | 7455 | 6.5 | 2005_05_23 | 45.2642 | Bituminous Core | -93.7133 | """6"""" core, for pooled fund LTC. """ | 12/01/2006 | University of Minnesota | MnRoad Cell 34 | -36 |  |  | 60 | 2.7e-08 |  |  | compliance = 1/(creep stiffness); AASHTO trimmed mean method
3405BC001 | 34-I-1999 | 34 | 7455 | 6.5 | 2005_05_23 | 45.2642 | Bituminous Core | -93.7133 | """6"""" core, for pooled fund LTC. """ | 12/01/2006 | University of Minnesota | MnRoad Cell 34 | -36 | 5558551 | [5 empty] | 12.5 mm/min RAM; AASHTO T322
3405BC001 | 34-I-1999 | 34 | 7455 | 6.5 | 2005_05_23 | 45.2642 | Bituminous Core | -93.7133 | """6"""" core, for pooled fund LTC. """ | 12/01/2006 | University of Minnesota | MnRoad Cell 34 | -36 | 5748265 | [5 empty] | 12.5 mm/min RAM; AASHTO T322
3405BC001 | 34-I-1999 | 34 | 7455 | 6.5 | 2005_05_23 | 45.2642 | Bituminous Core | -93.7133 | """6"""" core, for pooled fund LTC. """ | 12/01/2006 | University of Minnesota | MnRoad Cell 34 | -36 | 5169228 | [5 empty] | 12.5 mm/min RAM; AASHTO T322
3405BC001 | 34-I-1999 | 34 | 7455 | 6.5 | 2005_05_23 | 45.2642 | Bituminous Core | -93.7133 | """6"""" core, for pooled fund LTC. """ | 12/01/2006 | University of Minnesota | MnRoad Cell 34 | -36 |  |  | 500 | 3.7e-08 |  |  | compliance = 1/(creep stiffness)
3405BC001 | 34-I-1999 | 34 | 7455 | 6.5 | 2005_05_23 | 45.2642 | Bituminous Core | -93.7133 | """6"""" core, for pooled fund LTC. """ | 12/01/2006 | University of Minnesota | MnRoad Cell 34 | -36 |  |  | 500 | 3.2e-08 |  |  | compliance = 1/(creep stiffness)
3405BC001 | 34-I-1999 | 34 | 7455 | 6.5 | 2005_05_23 | 45.2642 | Bituminous Core | -93.7133 | """6"""" core, for pooled fund LTC. """ | 12/01/2006 | University of Minnesota | MnRoad Cell 34 | -36 |  |  | 500 | 3.4e-08 |  |  | compliance = 1/(creep stiffness)
3405BC001 | 34-I-1999 | 34 | 7455 | 6.5 | 2005_05_23 | 45.2642 | Bituminous Core | -93.7133 | """6"""" core, for pooled fund LTC. """ | 12/01/2006 | University of Minnesota | MnRoad Cell 34 | -36 |  |  | 60 | 2.9e-08 |  |  | compliance = 1/(creep stiffness)
3405BC001 | 34-I-1999 | 34 | 7455 | 6.5 | 2005_05_23 | 45.2642 | Bituminous Core | -93.7133 | """6"""" core, for pooled fund LTC. """ | 12/01/2006 | University of Minnesota | MnRoad Cell 34 | -36 |  |  | 60 | 2.8e-08 |  |  | compliance = 1/(creep stiffness)
3405BC001 | 34-I-1999 | 34 | 7455 | 6.5 | 2005_05_23 | 45.2642 | Bituminous Core | -93.7133 | """6"""" core, for pooled fund LTC. """ | 12/01/2006 | University of Minnesota | MnRoad Cell 34 | -36 |  |  | 60 | 2.7e-08 |  |  | compliance = 1/(creep stiffness)
3410BC006 | 34-I-2007 | 34 | 6938 | 5.5 | 2010_06_02 | 45.2651 | Bituminous Core | -93.7149 | Sent to University of Minnesota. | 05/01/2012 | University of Minnesota | Cell 34-18 | -34 | 3790000 | 21220000000 | 500 |  |  |  | field cores, 5.9% air voids
3410BC005 | 34-I-2007 | 34 | 6938 | 6 | 2010_06_02 | 45.2651 | Bituminous Core | -93.7149 | Sent to University of Minnesota. | 05/01/2012 | University of Minnesota | Cell 34-17 | -34 | 3530000 | 15880000000 | 500 |  |  |  | field cores, 5.9% air voids
3410BC004 | 34-I-2007 | 34 | 6938 | 6.5 | 2010_06_02 | 45.2651 | Bituminous Core | -93.7149 | Sent to University of Minnesota. | 05/01/2012 | University of Minnesota | Cell 34-16 | -34 | 3830000 | 18240000000 | 500 |  |  |  | field cores, 5.9% air voids
3499AC009 | 34-I-1999 | 34 | 7190 | 0 | 1999_08_25 | 45.2646 | Asphalt Cement | -93.7141 | PG 58-34. | 06/23/2000 | MTE Services, Inc. |  | 0 |  |  | 16 | 0 | 0.6551 | 0.2845
3499AC009 | 34-I-1999 | 34 | 7190 | 0 | 1999_08_25 | 45.2646 | Asphalt Cement | -93.7141 | PG 58-34. | 06/23/2000 | MTE Services, Inc. |  | -20 |  |  | 20 | 0 | 0.5711 | 0.46244
3499AC009 | 34-I-1999 | 34 | 7190 | 0 | 1999_08_25 | 45.2646 | Asphalt Cement | -93.7141 | PG 58-34. | 06/23/2000 | MTE Services, Inc. |  | -10 |  |  | 20 | 0 | 0.6412 | 0.36767
3499AC009 | 34-I-1999 | 34 | 7190 | 0 | 1999_08_25 | 45.2646 | Asphalt Cement | -93.7141 | PG 58-34. | 06/23/2000 | MTE Services, Inc. |  | 0 |  |  | 20 | 0 | 0.6537 | 0.27254
3499AC009 | 34-I-1999 | 34 | 7190 | 0 | 1999_08_25 | 45.2646 | Asphalt Cement | -93.7141 | PG 58-34. | 06/23/2000 | MTE Services, Inc. |  | -20 |  |  | 25 | 0 | 0.5613 | 0.47032
3499AC009 | 34-I-1999 | 34 | 7190 | 0 | 1999_08_25 | 45.2646 | Asphalt Cement | -93.7141 | PG 58-34. | 06/23/2000 | MTE Services, Inc. |  | -10 |  |  | 25 | 0 | 0.6217 | 0.36159
3499AC009 | 34-I-1999 | 34 | 7190 | 0 | 1999_08_25 | 45.2646 | Asphalt Cement | -93.7141 | PG 58-34. | 06/23/2000 | MTE Services, Inc. |  | 0 |  |  | 25 | 0 | 0.6524 | 0.27361
3599AC015 | 35-I-1999 | 35 | 7766 | 0 | 1999_08_25 | 45.2637 | Asphalt Cement | -93.7123 | PG 58-40; sent to UN-Reno for ARC Critical Mixtures validation. | 07/06/2000 | MTE Services, Inc. | 6 Day Aged Material | 0 |  |  | 25 | 0 | 0.557 | 0.64324
3599AC015 | 35-I-1999 | 35 | 7766 | 0 | 1999_08_25 | 45.2637 | Asphalt Cement | -93.7123 | PG 58-40; sent to UN-Reno for ARC Critical Mixtures validation. | 07/06/2000 | MTE Services, Inc. | 6 Day Aged Material | -20 |  |  | 32 | 0 | 0.5089 | 0.4367
3599AC015 | 35-I-1999 | 35 | 7766 | 0 | 1999_08_25 | 45.2637 | Asphalt Cement | -93.7123 | PG 58-40; sent to UN-Reno for ARC Critical Mixtures validation. | 07/06/2000 | MTE Services, Inc. | 6 Day Aged Material | -10 |  |  | 32 | 0 | 0.5843 | 0.22342
3599AC015 | 35-I-1999 | 35 | 7766 | 0 | 1999_08_25 | 45.2637 | Asphalt Cement | -93.7123 | PG 58-40; sent to UN-Reno for ARC Critical Mixtures validation. | 07/06/2000 | MTE Services, Inc. | 6 Day Aged Material | 0 |  |  | 32 | 0 | 0.5326 | 0.61418
3599AC015 | 35-I-1999 | 35 | 7766 | 0 | 1999_08_25 | 45.2637 | Asphalt Cement | -93.7123 | PG 58-40; sent to UN-Reno for ARC Critical Mixtures validation. | 07/06/2000 | MTE Services, Inc. | 6 Day Aged Material | -20 |  |  | 40 | 0 | 0.4939 | 0.44736
3599AC015 | 35-I-1999 | 35 | 7766 | 0 | 1999_08_25 | 45.2637 | Asphalt Cement | -93.7123 | PG 58-40; sent to UN-Reno for ARC Critical Mixtures validation. | 07/06/2000 | MTE Services, Inc. | 6 Day Aged Material | -10 |  |  | 40 | 0 | 0.5638 | 0.22323
3599AC015 | 35-I-1999 | 35 | 7766 | 0 | 1999_08_25 | 45.2637 | Asphalt Cement | -93.7123 | PG 58-40; sent to UN-Reno for ARC Critical Mixtures validation. | 07/06/2000 | MTE Services, Inc. | 6 Day Aged Material | 0 |  |  | 40 | 0 | 0.5105 | 0.61388
3599AC015 | 35-I-1999 | 35 | 7766 | 0 | 1999_08_25 | 45.2637 | Asphalt Cement | -93.7123 | PG 58-40; sent to UN-Reno for ARC Critical Mixtures validation. | 07/06/2000 | MTE Services, Inc. | 6 Day Aged Material | -20 |  |  | 50 | 0 | 0.4788 | 0.44889
3599AC015 | 35-I-1999 | 35 | 7766 | 0 | 1999_08_25 | 45.2637 | Asphalt Cement | -93.7123 | PG 58-40; sent to UN-Reno for ARC Critical Mixtures validation. | 07/06/2000 | MTE Services, Inc. | 6 Day Aged Material | -10 |  |  | 50 | 0 | 0.5432 | 0.20934
3599AC015 | 35-I-1999 | 35 | 7766 | 0 | 1999_08_25 | 45.2637 | Asphalt Cement | -93.7123 | PG 58-40; sent to UN-Reno for ARC Critical Mixtures validation. | 07/06/2000 | MTE Services, Inc. | 6 Day Aged Material | 0 |  |  | 50 | 0 | 0.4884 | 0.58225
3599AC015 | 35-I-1999 | 35 | 7766 | 0 | 1999_08_25 | 45.2637 | Asphalt Cement | -93.7123 | PG 58-40; sent to UN-Reno for ARC Critical Mixtures validation. | 07/06/2000 | MTE Services, Inc. | 6 Day Aged Material | -20 |  |  | 63 | 0 | 0.4632 | 0.44424
3599AC015 | 35-I-1999 | 35 | 7766 | 0 | 1999_08_25 | 45.2637 | Asphalt Cement | -93.7123 | PG 58-40; sent to UN-Reno for ARC Critical Mixtures validation. | 07/06/2000 | MTE Services, Inc. | 6 Day Aged Material | -10 |  |  | 63 | 0 | 0.5219 | 0.21078
3599AC015 | 35-I-1999 | 35 | 7766 | 0 | 1999_08_25 | 45.2637 | Asphalt Cement | -93.7123 | PG 58-40; sent to UN-Reno for ARC Critical Mixtures validation. | 07/06/2000 | MTE Services, Inc. | 6 Day Aged Material | 0 |  |  | 63 | 0 | 0.4655 | 0.53358
3599AC015 | 35-I-1999 | 35 | 7766 | 0 | 1999_08_25 | 45.2637 | Asphalt Cement | -93.7123 | PG 58-40; sent to UN-Reno for ARC Critical Mixtures validation. | 07/06/2000 | MTE Services, Inc. | 6 Day Aged Material | -20 |  |  | 79 | 0 | 0.448 | 0.45943
3599AC015 | 35-I-1999 | 35 | 7766 | 0 | 1999_08_25 | 45.2637 | Asphalt Cement | -93.7123 | PG 58-40; sent to UN-Reno for ARC Critical Mixtures validation. | 07/06/2000 | MTE Services, Inc. | 6 Day Aged Material | -10 |  |  | 79 | 0 | 0.501 | 0.21742
3599AC015 | 35-I-1999 | 35 | 7766 | 0 | 1999_08_25 | 45.2637 | Asphalt Cement | -93.7123 | PG 58-40; sent to UN-Reno for ARC Critical Mixtures validation. | 07/06/2000 | MTE Services, Inc. | 6 Day Aged Material | 0 |  |  | 79 | 0 | 0.443 | 0.49918
3599AC015 | 35-I-1999 | 35 | 7766 | 0 | 1999_08_25 | 45.2637 | Asphalt Cement | -93.7123 | PG 58-40; sent to UN-Reno for ARC Critical Mixtures validation. | 07/06/2000 | MTE Services, Inc. | 6 Day Aged Material | -20 |  |  | 100 | 0 | 0.4321 | 0.47085
3599AC015 | 35-I-1999 | 35 | 7766 | 0 | 1999_08_25 | 45.2637 | Asphalt Cement | -93.7123 | PG 58-40; sent to UN-Reno for ARC Critical Mixtures validation. | 07/06/2000 | MTE Services, Inc. | 6 Day Aged Material | -10 |  |  | 100 | 0 | 0.4793 | 0.22138
3599AC015 | 35-I-1999 | 35 | 7766 | 0 | 1999_08_25 | 45.2637 | Asphalt Cement | -93.7123 | PG 58-40; sent to UN-Reno for ARC Critical Mixtures validation. | 07/06/2000 | MTE Services, Inc. | 6 Day Aged Material | 0 |  |  | 100 | 0 | 0.4197 | 0.48332
3599AC015 | 35-I-1999 | 35 | 7766 | 0 | 1999_08_25 | 45.2637 | Asphalt Cement | -93.7123 | PG 58-40; sent to UN-Reno for ARC Critical Mixtures validation. | 07/06/2000 | MTE Services, Inc. | 6 Day Aged Material | -39.5 | 4020000 | 10590000000
3599AC015 | 35-I-1999 | 35 | 7766 | 0 | 1999_08_25 | 45.2637 | Asphalt Cement | -93.7123 | PG 58-40; sent to UN-Reno for ARC Critical Mixtures validation. | 07/06/2000 | MTE Services, Inc. | 6 Day Aged Material | -30 | 4070000 | 4206000000
3599AC015 | 35-I-1999 | 35 | 7766 | 0 | 1999_08_25 | 45.2637 | Asphalt Cement | -93.7123 | PG 58-40; sent to UN-Reno for ARC Critical Mixtures validation. | 07/06/2000 | MTE Services, Inc. | 6 Day Aged Material | -20 | 3760000 | 26600000000
3599AC015 | 35-I-1999 | 35 | 7766 | 0 | 1999_08_25 | 45.2637 | Asphalt Cement | -93.7123 | PG 58-40; sent to UN-Reno for ARC Critical Mixtures validation. | 07/24/2000 | MTE Services, Inc. | 5 Day Aged Material | -20 |  |  | 10 | 0 | 0.646 | 0.33095
3599AC015 | 35-I-1999 | 35 | 7766 | 0 | 1999_08_25 | 45.2637 | Asphalt Cement | -93.7123 | PG 58-40; sent to UN-Reno for ARC Critical Mixtures validation. | 07/24/2000 | MTE Services, Inc. | 5 Day Aged Material | -10 |  |  | 10 | 0 | 0.6719 | 0.47059
3599AC015 | 35-I-1999 | 35 | 7766 | 0 | 1999_08_25 | 45.2637 | Asphalt Cement | -93.7123 | PG 58-40; sent to UN-Reno for ARC Critical Mixtures validation. | 07/24/2000 | MTE Services, Inc. | 5 Day Aged Material | 0 |  |  | 10 | 0 | 0.6613 | 0.37098
3599AC015 | 35-I-1999 | 35 | 7766 | 0 | 1999_08_25 | 45.2637 | Asphalt Cement | -93.7123 | PG 58-40; sent to UN-Reno for ARC Critical Mixtures validation. | 07/24/2000 | MTE Services, Inc. | 5 Day Aged Material | -20 |  |  | 13 | 0 | 0.6272 | 0.31545
3599AC015 | 35-I-1999 | 35 | 7766 | 0 | 1999_08_25 | 45.2637 | Asphalt Cement | -93.7123 | PG 58-40; sent to UN-Reno for ARC Critical Mixtures validation. | 07/24/2000 | MTE Services, Inc. | 5 Day Aged Material | -10 |  |  | 13 | 0 | 0.6596 | 0.47434
3599AC015 | 35-I-1999 | 35 | 7766 | 0 | 1999_08_25 | 45.2637 | Asphalt Cement | -93.7123 | PG 58-40; sent to UN-Reno for ARC Critical Mixtures validation. | 07/24/2000 | MTE Services, Inc. | 5 Day Aged Material | 0 |  |  | 13 | 0 | 0.6397 | 0.39369
3599AC015 | 35-I-1999 | 35 | 7766 | 0 | 1999_08_25 | 45.2637 | Asphalt Cement | -93.7123 | PG 58-40; sent to UN-Reno for ARC Critical Mixtures validation. | 07/24/2000 | MTE Services, Inc. | 5 Day Aged Material | -20 |  |  | 16 | 0 | 0.6124 | 0.3173
3599AC015 | 35-I-1999 | 35 | 7766 | 0 | 1999_08_25 | 45.2637 | Asphalt Cement | -93.7123 | PG 58-40; sent to UN-Reno for ARC Critical Mixtures validation. | 07/24/2000 | MTE Services, Inc. | 5 Day Aged Material | -10 |  |  | 16 | 0 | 0.6498 | 0.45606
3599AC015 | 35-I-1999 | 35 | 7766 | 0 | 1999_08_25 | 45.2637 | Asphalt Cement | -93.7123 | PG 58-40; sent to UN-Reno for ARC Critical Mixtures validation. | 07/24/2000 | MTE Services, Inc. | 5 Day Aged Material | 0 |  |  | 16 | 0 | 0.6226 | 0.38987
3599AC015 | 35-I-1999 | 35 | 7766 | 0 | 1999_08_25 | 45.2637 | Asphalt Cement | -93.7123 | PG 58-40; sent to UN-Reno for ARC Critical Mixtures validation. | 07/24/2000 | MTE Services, Inc. | 5 Day Aged Material | -20 |  |  | 20 | 0 | 0.5965 | 0.31516
3599AC015 | 35-I-1999 | 35 | 7766 | 0 | 1999_08_25 | 45.2637 | Asphalt Cement | -93.7123 | PG 58-40; sent to UN-Reno for ARC Critical Mixtures validation. | 07/24/2000 | MTE Services, Inc. | 5 Day Aged Material | -10 |  |  | 20 | 0 | 0.6393 | 0.46548
3599AC015 | 35-I-1999 | 35 | 7766 | 0 | 1999_08_25 | 45.2637 | Asphalt Cement | -93.7123 | PG 58-40; sent to UN-Reno for ARC Critical Mixtures validation. | 07/24/2000 | MTE Services, Inc. | 5 Day Aged Material | 0 |  |  | 20 | 0 | 0.6043 | 0.39638
3599AC015 | 35-I-1999 | 35 | 7766 | 0 | 1999_08_25 | 45.2637 | Asphalt Cement | -93.7123 | PG 58-40; sent to UN-Reno for ARC Critical Mixtures validation. | 07/24/2000 | MTE Services, Inc. | 5 Day Aged Material | -20 |  |  | 25 | 0 | 0.5805 | 0.31894
3599AC015 | 35-I-1999 | 35 | 7766 | 0 | 1999_08_25 | 45.2637 | Asphalt Cement | -93.7123 | PG 58-40; sent to UN-Reno for ARC Critical Mixtures validation. | 07/24/2000 | MTE Services, Inc. | 5 Day Aged Material | -10 |  |  | 25 | 0 | 0.6289 | 0.45706
3599AC015 | 35-I-1999 | 35 | 7766 | 0 | 1999_08_25 | 45.2637 | Asphalt Cement | -93.7123 | PG 58-40; sent to UN-Reno for ARC Critical Mixtures validation. | 07/24/2000 | MTE Services, Inc. | 5 Day Aged Material | 0 |  |  | 25 | 0 | 0.5859 | 0.4107
3599AC015 | 35-I-1999 | 35 | 7766 | 0 | 1999_08_25 | 45.2637 | Asphalt Cement | -93.7123 | PG 58-40; sent to UN-Reno for ARC Critical Mixtures validation. | 07/24/2000 | MTE Services, Inc. | 5 Day Aged Material | -20 |  |  | 32 | 0 | 0.5629 | 0.32482
3599AC015 | 35-I-1999 | 35 | 7766 | 0 | 1999_08_25 | 45.2637 | Asphalt Cement | -93.7123 | PG 58-40; sent to UN-Reno for ARC Critical Mixtures validation. | 07/24/2000 | MTE Services, Inc. | 5 Day Aged Material | -10 |  |  | 32 | 0 | 0.6173 | 0.45539
3599AC015 | 35-I-1999 | 35 | 7766 | 0 | 1999_08_25 | 45.2637 | Asphalt Cement | -93.7123 | PG 58-40; sent to UN-Reno for ARC Critical Mixtures validation. | 07/24/2000 | MTE Services, Inc. | 5 Day Aged Material | 0 |  |  | 32 | 0 | 0.5656 | 0.43262
3599AC015 | 35-I-1999 | 35 | 7766 | 0 | 1999_08_25 | 45.2637 | Asphalt Cement | -93.7123 | PG 58-40; sent to UN-Reno for ARC Critical Mixtures validation. | 07/24/2000 | MTE Services, Inc. | 5 Day Aged Material | -20 |  |  | 40 | 0 | 0.5469 | 0.32635
3599AC015 | 35-I-1999 | 35 | 7766 | 0 | 1999_08_25 | 45.2637 | Asphalt Cement | -93.7123 | PG 58-40; sent to UN-Reno for ARC Critical Mixtures validation. | 07/24/2000 | MTE Services, Inc. | 5 Day Aged Material | -10 |  |  | 40 | 0 | 0.6068 | 0.46142
3599AC015 | 35-I-1999 | 35 | 7766 | 0 | 1999_08_25 | 45.2637 | Asphalt Cement | -93.7123 | PG 58-40; sent to UN-Reno for ARC Critical Mixtures validation. | 07/24/2000 | MTE Services, Inc. | 5 Day Aged Material | 0 |  |  | 40 | 0 | 0.5472 | 0.44314
3599AC015 | 35-I-1999 | 35 | 7766 | 0 | 1999_08_25 | 45.2637 | Asphalt Cement | -93.7123 | PG 58-40; sent to UN-Reno for ARC Critical Mixtures validation. | 07/24/2000 | MTE Services, Inc. | 5 Day Aged Material | -20 |  |  | 50 | 0 | 0.531 | 0.32536
3599AC015 | 35-I-1999 | 35 | 7766 | 0 | 1999_08_25 | 45.2637 | Asphalt Cement | -93.7123 | PG 58-40; sent to UN-Reno for ARC Critical Mixtures validation. | 07/24/2000 | MTE Services, Inc. | 5 Day Aged Material | -10 |  |  | 50 | 0 | 0.5963 | 0.47383
3599AC015 | 35-I-1999 | 35 | 7766 | 0 | 1999_08_25 | 45.2637 | Asphalt Cement | -93.7123 | PG 58-40; sent to UN-Reno for ARC Critical Mixtures validation. | 07/24/2000 | MTE Services, Inc. | 5 Day Aged Material | 0 |  |  | 50 | 0 | 0.5289 | 0.44694
3599AC015 | 35-I-1999 | 35 | 7766 | 0 | 1999_08_25 | 45.2637 | Asphalt Cement | -93.7123 | PG 58-40; sent to UN-Reno for ARC Critical Mixtures validation. | 07/24/2000 | MTE Services, Inc. | 5 Day Aged Material | -20 |  |  | 63 | 0 | 0.5144 | 0.33024
3599AC015 | 35-I-1999 | 35 | 7766 | 0 | 1999_08_25 | 45.2637 | Asphalt Cement | -93.7123 | PG 58-40; sent to UN-Reno for ARC Critical Mixtures validation. | 07/24/2000 | MTE Services, Inc. | 5 Day Aged Material | -10 |  |  | 63 | 0 | 0.5855 | 0.48805
3599AC015 | 35-I-1999 | 35 | 7766 | 0 | 1999_08_25 | 45.2637 | Asphalt Cement | -93.7123 | PG 58-40; sent to UN-Reno for ARC Critical Mixtures validation. | 07/24/2000 | MTE Services, Inc. | 5 Day Aged Material | 0 |  |  | 63 | 1e-09 | 0.5099 | 0.43994
3510BC004 | 35-I-2007 | 35 | 7486 | 5.5 | 2010_06_02 | 45.2641 | Bituminous Core | -93.7132 | Sent to University of Minnesota. | 05/01/2012 | University of Minnesota | Cell 35-16 | -34 | 4130000 | 19750000000 | 500 |  |  |  | field cores, 6.4% air voids
3510BC005 | 35-I-2007 | 35 | 7486 | 6 | 2010_06_02 | 45.2641 | Bituminous Core | -93.7132 | Sent to University of Minnesota. | 05/01/2012 | University of Minnesota | Cell 35-17 | -34 | 3900000 | 16520000000 | 500 |  |  |  | field cores, 6.4% air voids
3510BC006 | 35-I-2007 | 35 | 7486 | 6.5 | 2010_06_02 | 45.2641 | Bituminous Core | -93.7132 | Sent to University of Minnesota. | 05/01/2012 | University of Minnesota | Cell 35-18 | -34 | 3490000 | 15130000000 | 500 |  |  |  | field cores, 6.4% air voids
3599AC015 | 35-I-1999 | 35 | 7766 | 0 | 1999_08_25 | 45.2637 | Asphalt Cement | -93.7123 | PG 58-40; sent to UN-Reno for ARC Critical Mixtures validation. | 07/24/2000 | MTE Services, Inc. | 5 Day Aged Material | -10 |  |  | 79 | 0 | 0.5749 | 0.50207
3599AC015 | 35-I-1999 | 35 | 7766 | 0 | 1999_08_25 | 45.2637 | Asphalt Cement | -93.7123 | PG 58-40; sent to UN-Reno for ARC Critical Mixtures validation. | 07/24/2000 | MTE Services, Inc. | 5 Day Aged Material | 0 |  |  | 79 | 1e-09 | 0.4912 | 0.4309
3599AC015 | 35-I-1999 | 35 | 7766 | 0 | 1999_08_25 | 45.2637 | Asphalt Cement | -93.7123 | PG 58-40; sent to UN-Reno for ARC Critical Mixtures validation. | 07/24/2000 | MTE Services, Inc. | 5 Day Aged Material | -20 |  |  | 100 | 0 | 0.4814 | 0.33705
3599AC015 | 35-I-1999 | 35 | 7766 | 0 | 1999_08_25 | 45.2637 | Asphalt Cement | -93.7123 | PG 58-40; sent to UN-Reno for ARC Critical Mixtures validation. | 07/24/2000 | MTE Services, Inc. | 5 Day Aged Material | -10 |  |  | 100 | 0 | 0.5638 | 0.50335
3599AC015 | 35-I-1999 | 35 | 7766 | 0 | 1999_08_25 | 45.2637 | Asphalt Cement | -93.7123 | PG 58-40; sent to UN-Reno for ARC Critical Mixtures validation. | 07/24/2000 | MTE Services, Inc. | 5 Day Aged Material | 0 |  |  | 100 | 1e-09 | 0.4718 | 0.4373
3599AC015 | 35-I-1999 | 35 | 7766 | 0 | 1999_08_25 | 45.2637 | Asphalt Cement | -93.7123 | PG 58-40; sent to UN-Reno for ARC Critical Mixtures validation. | 07/24/2000 | MTE Services, Inc. | 5 Day Aged Material | -39.5 | 4560000 | 7029000000
3599AC015 | 35-I-1999 | 35 | 7766 | 0 | 1999_08_25 | 45.2637 | Asphalt Cement | -93.7123 | PG 58-40; sent to UN-Reno for ARC Critical Mixtures validation. | 07/24/2000 | MTE Services, Inc. | 5 Day Aged Material | -30 | 4100000 | 2519000000
3599AC015 | 35-I-1999 | 35 | 7766 | 0 | 1999_08_25 | 45.2637 | Asphalt Cement | -93.7123 | PG 58-40; sent to UN-Reno for ARC Critical Mixtures validation. | 07/24/2000 | MTE Services, Inc. | 5 Day Aged Material | -20 |  |  | 79 | 0 | 0.4983 | 0.3274
3507BM014 | 35-I-2007 | 35 | 7766 | 0 | 2007_09_11 | 45.2637 | Bituminous Mix | -93.7123 | 58-34 SBS only, top lift, sampled from truck box - for U of M LTC #2. DURING PAVING | 05/01/2012 | University of Minnesota | Cell 35-7 | -24 | 4600000 | 7590000000 | 500 |  |  |  | 7% air voids
3507BM014 | 35-I-2007 | 35 | 7766 | 0 | 2007_09_11 | 45.2637 | Bituminous Mix | -93.7123 | 58-34 SBS only, top lift, sampled from truck box - for U of M LTC #2. DURING PAVING | 05/01/2012 | University of Minnesota | Cell 35-8 | -24 | 4630000 | 9150000000 | 500 |  |  |  | 7% air voids
3507BM014 | 35-I-2007 | 35 | 7766 | 0 | 2007_09_11 | 45.2637 | Bituminous Mix | -93.7123 | 58-34 SBS only, top lift, sampled from truck box - for U of M LTC #2. DURING PAVING | 05/01/2012 | University of Minnesota | Cell 35-9 | -24 | 4280000 | 6850000000 | 500 |  |  |  | 7% air voids
3507BM014 | 35-I-2007 | 35 | 7766 | 0 | 2007_09_11 | 45.2637 | Bituminous Mix | -93.7123 | 58-34 SBS only, top lift, sampled from truck box - for U of M LTC #2. DURING PAVING | 05/01/2012 | University of Minnesota | Cell 35-10 | -34 | 4650000 | 21070000000 | 500 |  |  |  | 7% air voids
3507BM014 | 35-I-2007 | 35 | 7766 | 0 | 2007_09_11 | 45.2637 | Bituminous Mix | -93.7123 | 58-34 SBS only, top lift, sampled from truck box - for U of M LTC #2. DURING PAVING | 05/01/2012 | University of Minnesota | Cell 35-11 | -34 | 4390000 | 13890000000 | 500 |  |  |  | 7% air voids
3507BM014 | 35-I-2007 | 35 | 7766 | 0 | 2007_09_11 | 45.2637 | Bituminous Mix | -93.7123 | 58-34 SBS only, top lift, sampled from truck box - for U of M LTC #2. DURING PAVING | 05/01/2012 | University of Minnesota | Cell 35-12 | -34 | 4590000 | 13760000000 | 500 |  |  |  | 7% air voids
3507BM014 | 35-I-2007 | 35 | 7766 | 0 | 2007_09_11 | 45.2637 | Bituminous Mix | -93.7123 | 58-34 SBS only, top lift, sampled from truck box - for U of M LTC #2. DURING PAVING | 05/01/2012 | University of Minnesota | Cell 35-13 | -34 | 4590000 | 14380000000 | 500 |  |  |  | 7% air voids, conditioned 5 days at 85 deg C
3507BM014 | 35-I-2007 | 35 | 7766 | 0 | 2007_09_11 | 45.2637 | Bituminous Mix | -93.7123 | 58-34 SBS only, top lift, sampled from truck box - for U of M LTC #2. DURING PAVING | 05/01/2012 | University of Minnesota | Cell 35-14 | -34 | 4560000 | 15060000000 | 500 |  |  |  | 7% air voids, conditioned 5 days at 85 deg C
3507BM014 | 35-I-2007 | 35 | 7766 | 0 | 2007_09_11 | 45.2637 | Bituminous Mix | -93.7123 | 58-34 SBS only, top lift, sampled from truck box - for U of M LTC #2. DURING PAVING | 05/01/2012 | University of Minnesota | Cell 35-15 | -34 | 5020000 | 14430000000 | 500 |  |  |  | 7% air voids, conditioned 5 days at 85 deg C
3507BM014 | 35-I-2007 | 35 | 7766 | 0 | 2007_09_11 | 45.2637 | Bituminous Mix | -93.7123 | 58-34 SBS only, top lift, sampled from truck box - for U of M LTC #2. DURING PAVING | 05/01/2012 | University of Minnesota | Cell 35-1 | -24 | 5580000 | 11460000000 | 500 |  |  |  | 4% air voids
3507BM014 | 35-I-2007 | 35 | 7766 | 0 | 2007_09_11 | 45.2637 | Bituminous Mix | -93.7123 | 58-34 SBS only, top lift, sampled from truck box - for U of M LTC #2. DURING PAVING | 05/01/2012 | University of Minnesota | Cell 35-2 | -24 | 5700000 | 11130000000 | 500 |  |  |  | 4% air voids
3507BM014 | 35-I-2007 | 35 | 7766 | 0 | 2007_09_11 | 45.2637 | Bituminous Mix | -93.7123 | 58-34 SBS only, top lift, sampled from truck box - for U of M LTC #2. DURING PAVING | 05/01/2012 | University of Minnesota | Cell 35-3 | -24 | 5710000 | 10730000000 | 500 |  |  |  | 4% air voids
3507BM014 | 35-I-2007 | 35 | 7766 | 0 | 2007_09_11 | 45.2637 | Bituminous Mix | -93.7123 | 58-34 SBS only, top lift, sampled from truck box - for U of M LTC #2. DURING PAVING | 05/01/2012 | University of Minnesota | Cell 35-4 | -34 | 5130000 | 21210000000 | 500 |  |  |  | 4% air voids
3507BM014 | 35-I-2007 | 35 | 7766 | 0 | 2007_09_11 | 45.2637 | Bituminous Mix | -93.7123 | 58-34 SBS only, top lift, sampled from truck box - for U of M LTC #2. DURING PAVING | 05/01/2012 | University of Minnesota | Cell 35-5 | -34 | 5870000 | 21440000000 | 500 |  |  |  | 4% air voids
3507BM014 | 35-I-2007 | 35 | 7766 | 0 | 2007_09_11 | 45.2637 | Bituminous Mix | -93.7123 | 58-34 SBS only, top lift, sampled from truck box - for U of M LTC #2. DURING PAVING | 05/01/2012 | University of Minnesota | Cell 35-6 | -34 | 5280000 | 19170000000 | 500 |  |  |  | 4% air voids
3505BC001 | 35-I-1999 | 35 | 7990.5 | 6.4 | 2005_05_23 | 45.2633 | Bituminous Core | -93.7116 | """6"""" core, for pooled fund LTC. """ | 12/01/2006 | University of Minnesota | MnRoad Cell 35 | -42 |  |  | 60 | 3.4e-08 |  |  | compliance = 1/(creep stiffness)
3505BC001 | 35-I-1999 | 35 | 7990.5 | 6.4 | 2005_05_23 | 45.2633 | Bituminous Core | -93.7116 | """6"""" core, for pooled fund LTC. """ | 12/01/2006 | University of Minnesota | MnRoad Cell 35 | -18 |  |  | 500 | 1.32e-07 |  |  | compliance = 1/(creep stiffness); AASHTO trimmed mean method
3505BC001 | 35-I-1999 | 35 | 7990.5 | 6.4 | 2005_05_23 | 45.2633 | Bituminous Core | -93.7116 | """6"""" core, for pooled fund LTC. """ | 12/01/2006 | University of Minnesota | MnRoad Cell 35 | -42 |  |  | 60 | 3.9e-08 |  |  | compliance = 1/(creep stiffness)
3505BC001 | 35-I-1999 | 35 | 7990.5 | 6.4 | 2005_05_23 | 45.2633 | Bituminous Core | -93.7116 | """6"""" core, for pooled fund LTC. """ | 12/01/2006 | University of Minnesota | MnRoad Cell 35 | -42 |  |  | 500 | 4.2e-08 |  |  | compliance = 1/(creep stiffness)
3505BC001 | 35-I-1999 | 35 | 7990.5 | 6.4 | 2005_05_23 | 45.2633 | Bituminous Core | -93.7116 | """6"""" core, for pooled fund LTC. """ | 12/01/2006 | University of Minnesota | MnRoad Cell 35 | -42 |  |  | 500 | 3.4e-08 |  |  | compliance = 1/(creep stiffness)
3505BC001 | 35-I-1999 | 35 | 7990.5 | 6.4 | 2005_05_23 | 45.2633 | Bituminous Core | -93.7116 | """6"""" core, for pooled fund LTC. """ | 12/01/2006 | University of Minnesota | MnRoad Cell 35 | -42 |  |  | 500 | 4.6e-08 |  |  | compliance = 1/(creep stiffness)
3505BC001 | 35-I-1999 | 35 | 7990.5 | 6.4 | 2005_05_23 | 45.2633 | Bituminous Core | -93.7116 | """6"""" core, for pooled fund LTC. """ | 12/01/2006 | University of Minnesota | MnRoad Cell 35 | -42 | 5488782 | [5 empty] | 12.5 mm/min RAM; AASHTO T322
3505BC001 | 35-I-1999 | 35 | 7990.5 | 6.4 | 2005_05_23 | 45.2633 | Bituminous Core | -93.7116 | """6"""" core, for pooled fund LTC. """ | 12/01/2006 | University of Minnesota | MnRoad Cell 35 | -42 | 5656948 | [5 empty] | 12.5 mm/min RAM; AASHTO T322
3505BC001 | 35-I-1999 | 35 | 7990.5 | 6.4 | 2005_05_23 | 45.2633 | Bituminous Core | -93.7116 | """6"""" core, for pooled fund LTC. """ | 12/01/2006 | University of Minnesota | MnRoad Cell 35 | -42 | 5410575 | [5 empty] | 12.5 mm/min RAM; AASHTO T322
3505BC001 | 35-I-1999 | 35 | 7990.5 | 6.4 | 2005_05_23 | 45.2633 | Bituminous Core | -93.7116 | """6"""" core, for pooled fund LTC. """ | 12/01/2006 | University of Minnesota | MnRoad Cell 35 | -42 |  |  | 60 | 2.9e-08 |  |  | compliance = 1/(creep stiffness); AASHTO trimmed mean method
3505BC001 | 35-I-1999 | 35 | 7990.5 | 6.4 | 2005_05_23 | 45.2633 | Bituminous Core | -93.7116 | """6"""" core, for pooled fund LTC. """ | 12/01/2006 | University of Minnesota | MnRoad Cell 35 | -42 |  |  | 500 | 3.5e-08 |  |  | compliance = 1/(creep stiffness); AASHTO trimmed mean method
3505BC001 | 35-I-1999 | 35 | 7990.5 | 6.4 | 2005_05_23 | 45.2633 | Bituminous Core | -93.7116 | """6"""" core, for pooled fund LTC. """ | 12/01/2006 | University of Minnesota | MnRoad Cell 35 | -30 |  |  | 60 | 6.5e-08 |  |  | compliance = 1/(creep stiffness)
3505BC001 | 35-I-1999 | 35 | 7990.5 | 6.4 | 2005_05_23 | 45.2633 | Bituminous Core | -93.7116 | """6"""" core, for pooled fund LTC. """ | 12/01/2006 | University of Minnesota | MnRoad Cell 35 | -30 |  |  | 60 | 6.3e-08 |  |  | compliance = 1/(creep stiffness)
3505BC001 | 35-I-1999 | 35 | 7990.5 | 6.4 | 2005_05_23 | 45.2633 | Bituminous Core | -93.7116 | """6"""" core, for pooled fund LTC. """ | 12/01/2006 | University of Minnesota | MnRoad Cell 35 | -30 |  |  | 60 | 6.5e-08 |  |  | compliance = 1/(creep stiffness)
3505BC001 | 35-I-1999 | 35 | 7990.5 | 6.4 | 2005_05_23 | 45.2633 | Bituminous Core | -93.7116 | """6"""" core, for pooled fund LTC. """ | 12/01/2006 | University of Minnesota | MnRoad Cell 35 | -30 |  |  | 500 | 8.5e-08 |  |  | compliance = 1/(creep stiffness)
3505BC001 | 35-I-1999 | 35 | 7990.5 | 6.4 | 2005_05_23 | 45.2633 | Bituminous Core | -93.7116 | """6"""" core, for pooled fund LTC. """ | 12/01/2006 | University of Minnesota | MnRoad Cell 35 | -30 |  |  | 500 | 8.9e-08 |  |  | compliance = 1/(creep stiffness)
3505BC001 | 35-I-1999 | 35 | 7990.5 | 6.4 | 2005_05_23 | 45.2633 | Bituminous Core | -93.7116 | """6"""" core, for pooled fund LTC. """ | 12/01/2006 | University of Minnesota | MnRoad Cell 35 | -30 |  |  | 500 | 8.5e-08 |  |  | compliance = 1/(creep stiffness)
3505BC001 | 35-I-1999 | 35 | 7990.5 | 6.4 | 2005_05_23 | 45.2633 | Bituminous Core | -93.7116 | """6"""" core, for pooled fund LTC. """ | 12/01/2006 | University of Minnesota | MnRoad Cell 35 | -30 | 5499821 | [5 empty] | 12.5 mm/min RAM; AASHTO T322
3505BC001 | 35-I-1999 | 35 | 7990.5 | 6.4 | 2005_05_23 | 45.2633 | Bituminous Core | -93.7116 | """6"""" core, for pooled fund LTC. """ | 12/01/2006 | University of Minnesota | MnRoad Cell 35 | -30 | 5720553 | [5 empty] | 12.5 mm/min RAM; AASHTO T322
3505BC001 | 35-I-1999 | 35 | 7990.5 | 6.4 | 2005_05_23 | 45.2633 | Bituminous Core | -93.7116 | """6"""" core, for pooled fund LTC. """ | 12/01/2006 | University of Minnesota | MnRoad Cell 35 | -30 | 5228809 | [5 empty] | 12.5 mm/min RAM; AASHTO T322
3505BC001 | 35-I-1999 | 35 | 7990.5 | 6.4 | 2005_05_23 | 45.2633 | Bituminous Core | -93.7116 | """6"""" core, for pooled fund LTC. """ | 12/01/2006 | University of Minnesota | MnRoad Cell 35 | -30 |  |  | 60 | 7.1e-08 |  |  | compliance = 1/(creep stiffness); AASHTO trimmed mean method
3505BC001 | 35-I-1999 | 35 | 7990.5 | 6.4 | 2005_05_23 | 45.2633 | Bituminous Core | -93.7116 | """6"""" core, for pooled fund LTC. """ | 12/01/2006 | University of Minnesota | MnRoad Cell 35 | -30 |  |  | 500 | 9.6e-08 |  |  | compliance = 1/(creep stiffness); AASHTO trimmed mean method
3505BC001 | 35-I-1999 | 35 | 7990.5 | 6.4 | 2005_05_23 | 45.2633 | Bituminous Core | -93.7116 | """6"""" core, for pooled fund LTC. """ | 12/01/2006 | University of Minnesota | MnRoad Cell 35 | -18 |  |  | 60 | 1.15e-07 |  |  | compliance = 1/(creep stiffness)
3505BC001 | 35-I-1999 | 35 | 7990.5 | 6.4 | 2005_05_23 | 45.2633 | Bituminous Core | -93.7116 | """6"""" core, for pooled fund LTC. """ | 12/01/2006 | University of Minnesota | MnRoad Cell 35 | -18 |  |  | 60 | 1.05e-07 |  |  | compliance = 1/(creep stiffness)
3505BC001 | 35-I-1999 | 35 | 7990.5 | 6.4 | 2005_05_23 | 45.2633 | Bituminous Core | -93.7116 | """6"""" core, for pooled fund LTC. """ | 12/01/2006 | University of Minnesota | MnRoad Cell 35 | -18 |  |  | 60 | 9e-08 |  |  | compliance = 1/(creep stiffness)
3505BC001 | 35-I-1999 | 35 | 7990.5 | 6.4 | 2005_05_23 | 45.2633 | Bituminous Core | -93.7116 | """6"""" core, for pooled fund LTC. """ | 12/01/2006 | University of Minnesota | MnRoad Cell 35 | -18 |  |  | 500 | 2.15e-07 |  |  | compliance = 1/(creep stiffness)
3505BC001 | 35-I-1999 | 35 | 7990.5 | 6.4 | 2005_05_23 | 45.2633 | Bituminous Core | -93.7116 | """6"""" core, for pooled fund LTC. """ | 12/01/2006 | University of Minnesota | MnRoad Cell 35 | -18 |  |  | 500 | 1.63e-07 |  |  | compliance = 1/(creep stiffness)
3505BC001 | 35-I-1999 | 35 | 7990.5 | 6.4 | 2005_05_23 | 45.2633 | Bituminous Core | -93.7116 | """6"""" core, for pooled fund LTC. """ | 12/01/2006 | University of Minnesota | MnRoad Cell 35 | -18 |  |  | 500 | 1.07e-07 |  |  | compliance = 1/(creep stiffness)
3505BC001 | 35-I-1999 | 35 | 7990.5 | 6.4 | 2005_05_23 | 45.2633 | Bituminous Core | -93.7116 | """6"""" core, for pooled fund LTC. """ | 12/01/2006 | University of Minnesota | MnRoad Cell 35 | -18 | 3599165 | [5 empty] | 12.5 mm/min RAM; AASHTO T322
3505BC001 | 35-I-1999 | 35 | 7990.5 | 6.4 | 2005_05_23 | 45.2633 | Bituminous Core | -93.7116 | """6"""" core, for pooled fund LTC. """ | 12/01/2006 | University of Minnesota | MnRoad Cell 35 | -18 | 4552680 | [5 empty] | 12.5 mm/min RAM; AASHTO T322
3505BC001 | 35-I-1999 | 35 | 7990.5 | 6.4 | 2005_05_23 | 45.2633 | Bituminous Core | -93.7116 | """6"""" core, for pooled fund LTC. """ | 12/01/2006 | University of Minnesota | MnRoad Cell 35 | -18 | 4693704 | [5 empty] | 12.5 mm/min RAM; AASHTO T322
3505BC001 | 35-I-1999 | 35 | 7990.5 | 6.4 | 2005_05_23 | 45.2633 | Bituminous Core | -93.7116 | """6"""" core, for pooled fund LTC. """ | 12/01/2006 | University of Minnesota | MnRoad Cell 35 | -18 |  |  | 60 | 9.1e-08 |  |  | compliance = 1/(creep stiffness); AASHTO trimmed mean method
3505BC001 | 35-I-1999 | 35 | 7990.5 | 6.4 | 2005_05_23 | 45.2633 | Bituminous Core | -93.7116 | """6"""" core, for pooled fund LTC. """ | 12/01/2006 | University of Minnesota | MnRoad Cell 35 | -42 |  |  | 60 | 2.8e-08 |  |  | compliance = 1/(creep stiffness)
3599AC015 | 35-I-1999 | 35 | 7766 | 0 | 1999_08_25 | 45.2637 | Asphalt Cement | -93.7123 | PG 58-40; sent to UN-Reno for ARC Critical Mixtures validation. | 07/24/2000 | MTE Services, Inc. | 5 Day Aged Material | -20 | 3880000 | 19180000000
3599AC015 | 35-I-1999 | 35 | 7766 | 0 | 1999_08_25 | 45.2637 | Asphalt Cement | -93.7123 | PG 58-40; sent to UN-Reno for ARC Critical Mixtures validation. | 07/06/2000 | MTE Services, Inc. | 6 Day Aged Material | -20 |  |  | 10 | 0 | 0.5873 | 0.45597
3599AC015 | 35-I-1999 | 35 | 7766 | 0 | 1999_08_25 | 45.2637 | Asphalt Cement | -93.7123 | PG 58-40; sent to UN-Reno for ARC Critical Mixtures validation. | 07/06/2000 | MTE Services, Inc. | 6 Day Aged Material | -10 |  |  | 10 | 0 | 0.6916 | 0.21557
3599AC015 | 35-I-1999 | 35 | 7766 | 0 | 1999_08_25 | 45.2637 | Asphalt Cement | -93.7123 | PG 58-40; sent to UN-Reno for ARC Critical Mixtures validation. | 07/06/2000 | MTE Services, Inc. | 6 Day Aged Material | 0 |  |  | 10 | 0 | 0.6478 | 0.6083
3599AC015 | 35-I-1999 | 35 | 7766 | 0 | 1999_08_25 | 45.2637 | Asphalt Cement | -93.7123 | PG 58-40; sent to UN-Reno for ARC Critical Mixtures validation. | 07/06/2000 | MTE Services, Inc. | 6 Day Aged Material | -20 |  |  | 13 | 0 | 0.5696 | 0.44211
3599AC015 | 35-I-1999 | 35 | 7766 | 0 | 1999_08_25 | 45.2637 | Asphalt Cement | -93.7123 | PG 58-40; sent to UN-Reno for ARC Critical Mixtures validation. | 07/06/2000 | MTE Services, Inc. | 6 Day Aged Material | -10 |  |  | 13 | 0 | 0.6674 | 0.2159
3599AC015 | 35-I-1999 | 35 | 7766 | 0 | 1999_08_25 | 45.2637 | Asphalt Cement | -93.7123 | PG 58-40; sent to UN-Reno for ARC Critical Mixtures validation. | 07/06/2000 | MTE Services, Inc. | 6 Day Aged Material | 0 |  |  | 13 | 0 | 0.6218 | 0.64301
3599AC015 | 35-I-1999 | 35 | 7766 | 0 | 1999_08_25 | 45.2637 | Asphalt Cement | -93.7123 | PG 58-40; sent to UN-Reno for ARC Critical Mixtures validation. | 07/06/2000 | MTE Services, Inc. | 6 Day Aged Material | -20 |  |  | 16 | 0 | 0.5556 | 0.45143
3599AC015 | 35-I-1999 | 35 | 7766 | 0 | 1999_08_25 | 45.2637 | Asphalt Cement | -93.7123 | PG 58-40; sent to UN-Reno for ARC Critical Mixtures validation. | 07/06/2000 | MTE Services, Inc. | 6 Day Aged Material | -10 |  |  | 16 | 0 | 0.6482 | 0.20745
3599AC015 | 35-I-1999 | 35 | 7766 | 0 | 1999_08_25 | 45.2637 | Asphalt Cement | -93.7123 | PG 58-40; sent to UN-Reno for ARC Critical Mixtures validation. | 07/06/2000 | MTE Services, Inc. | 6 Day Aged Material | 0 |  |  | 16 | 0 | 0.6012 | 0.65818
3599AC015 | 35-I-1999 | 35 | 7766 | 0 | 1999_08_25 | 45.2637 | Asphalt Cement | -93.7123 | PG 58-40; sent to UN-Reno for ARC Critical Mixtures validation. | 07/06/2000 | MTE Services, Inc. | 6 Day Aged Material | -20 |  |  | 20 | 0 | 0.5406 | 0.44296
3599AC015 | 35-I-1999 | 35 | 7766 | 0 | 1999_08_25 | 45.2637 | Asphalt Cement | -93.7123 | PG 58-40; sent to UN-Reno for ARC Critical Mixtures validation. | 07/06/2000 | MTE Services, Inc. | 6 Day Aged Material | -10 |  |  | 20 | 0 | 0.6277 | 0.20955
3599AC015 | 35-I-1999 | 35 | 7766 | 0 | 1999_08_25 | 45.2637 | Asphalt Cement | -93.7123 | PG 58-40; sent to UN-Reno for ARC Critical Mixtures validation. | 07/06/2000 | MTE Services, Inc. | 6 Day Aged Material | 0 |  |  | 20 | 0 | 0.5791 | 0.67024
3599AC015 | 35-I-1999 | 35 | 7766 | 0 | 1999_08_25 | 45.2637 | Asphalt Cement | -93.7123 | PG 58-40; sent to UN-Reno for ARC Critical Mixtures validation. | 07/06/2000 | MTE Services, Inc. | 6 Day Aged Material | -20 |  |  | 25 | 0 | 0.5255 | 0.43421
3599AC015 | 35-I-1999 | 35 | 7766 | 0 | 1999_08_25 | 45.2637 | Asphalt Cement | -93.7123 | PG 58-40; sent to UN-Reno for ARC Critical Mixtures validation. | 07/06/2000 | MTE Services, Inc. | 6 Day Aged Material | -10 |  |  | 25 | 0 | 0.6071 | 0.21746
7710BC006 | 77-I-2007 | 77 | 18959 | -6.5 | 2010_06_02 | 45.2615 | Bituminous Core | -93.7088 | Sent to University of Minnesota. | 05/01/2012 | University of Minnesota | Cell 77-18 | -34 | 4230000 | 20120000000 | 500 |  |  |  | field cores, 5.1% air voids
7707BM013 | 77-I-2007 | 77 | 18805 | 0 | 2007_09_11 | 45.2618 | Bituminous Mix | -93.7093 | 58-34 Elvaloy + Acid, top lift, sampled from truck box - for U of M LTC #2. DURING PAVING | 05/01/2012 | University of Minnesota | Cell 77-3 | -24 | 4850000 | 8890000000 | 500 |  |  |  | 4% air voids
7710BC004 | 77-I-2007 | 77 | 18959 | -5.5 | 2010_06_02 | 45.2615 | Bituminous Core | -93.7088 | Sent to University of Minnesota. | 05/01/2012 | University of Minnesota | Cell 77-16 | -34 | 3910000 | 19480000000 | 500 |  |  |  | field cores, 5.1% air voids
7707BM013 | 77-I-2007 | 77 | 18805 | 0 | 2007_09_11 | 45.2618 | Bituminous Mix | -93.7093 | 58-34 Elvaloy + Acid, top lift, sampled from truck box - for U of M LTC #2. DURING PAVING | 05/01/2012 | University of Minnesota | Cell 77-7 | -24 | 3970000 | 9470000000 | 500 |  |  |  | 7% air voids
7707BM013 | 77-I-2007 | 77 | 18805 | 0 | 2007_09_11 | 45.2618 | Bituminous Mix | -93.7093 | 58-34 Elvaloy + Acid, top lift, sampled from truck box - for U of M LTC #2. DURING PAVING | 05/01/2012 | University of Minnesota | Cell 77-6 | -34 | 4500000 | 24440000000 | 500 |  |  |  | 4% air voids
7707BM013 | 77-I-2007 | 77 | 18805 | 0 | 2007_09_11 | 45.2618 | Bituminous Mix | -93.7093 | 58-34 Elvaloy + Acid, top lift, sampled from truck box - for U of M LTC #2. DURING PAVING | 05/01/2012 | University of Minnesota | Cell 77-9 | -24 |  | 7800000000 | 500 |  |  |  | 7% air voids
7707BM013 | 77-I-2007 | 77 | 18805 | 0 | 2007_09_11 | 45.2618 | Bituminous Mix | -93.7093 | 58-34 Elvaloy + Acid, top lift, sampled from truck box - for U of M LTC #2. DURING PAVING | 05/01/2012 | University of Minnesota | Cell 77-10 | -34 | 3710000 | 16810000000 | 500 |  |  |  | 7% air voids
7707BM013 | 77-I-2007 | 77 | 18805 | 0 | 2007_09_11 | 45.2618 | Bituminous Mix | -93.7093 | 58-34 Elvaloy + Acid, top lift, sampled from truck box - for U of M LTC #2. DURING PAVING | 05/01/2012 | University of Minnesota | Cell 77-11 | -34 | 3770000 | 16940000000 | 500 |  |  |  | 7% air voids
7707BM013 | 77-I-2007 | 77 | 18805 | 0 | 2007_09_11 | 45.2618 | Bituminous Mix | -93.7093 | 58-34 Elvaloy + Acid, top lift, sampled from truck box - for U of M LTC #2. DURING PAVING | 05/01/2012 | University of Minnesota | Cell 77-12 | -34 | 3780000 | 18470000000 | 500 |  |  |  | 7% air voids
7707BM013 | 77-I-2007 | 77 | 18805 | 0 | 2007_09_11 | 45.2618 | Bituminous Mix | -93.7093 | 58-34 Elvaloy + Acid, top lift, sampled from truck box - for U of M LTC #2. DURING PAVING | 05/01/2012 | University of Minnesota | Cell 77-13 | -34 | 3480000 | 21070000000 | 500 |  |  |  | 7% air voids, conditioned 5 days at 85 deg C
7707BM013 | 77-I-2007 | 77 | 18805 | 0 | 2007_09_11 | 45.2618 | Bituminous Mix | -93.7093 | 58-34 Elvaloy + Acid, top lift, sampled from truck box - for U of M LTC #2. DURING PAVING | 05/01/2012 | University of Minnesota | Cell 77-14 | -34 | 3110000 | 20140000000 | 500 |  |  |  | 7% air voids, conditioned 5 days at 85 deg C
7707BM013 | 77-I-2007 | 77 | 18805 | 0 | 2007_09_11 | 45.2618 | Bituminous Mix | -93.7093 | 58-34 Elvaloy + Acid, top lift, sampled from truck box - for U of M LTC #2. DURING PAVING | 05/01/2012 | University of Minnesota | Cell 77-15 | -34 | 3340000 | 21210000000 | 500 |  |  |  | 7% air voids, conditioned 5 days at 85 deg C
7707BM013 | 77-I-2007 | 77 | 18805 | 0 | 2007_09_11 | 45.2618 | Bituminous Mix | -93.7093 | 58-34 Elvaloy + Acid, top lift, sampled from truck box - for U of M LTC #2. DURING PAVING | 05/01/2012 | University of Minnesota | Cell 77-8 | -24 | 3460000 | 9460000000 | 500 |  |  |  | 7% air voids
7707BM013 | 77-I-2007 | 77 | 18805 | 0 | 2007_09_11 | 45.2618 | Bituminous Mix | -93.7093 | 58-34 Elvaloy + Acid, top lift, sampled from truck box - for U of M LTC #2. DURING PAVING | 05/01/2012 | University of Minnesota | Cell 77-5 | -34 | 3720000 | 20320000000 | 500 |  |  |  | 4% air voids
7707BM013 | 77-I-2007 | 77 | 18805 | 0 | 2007_09_11 | 45.2618 | Bituminous Mix | -93.7093 | 58-34 Elvaloy + Acid, top lift, sampled from truck box - for U of M LTC #2. DURING PAVING | 05/01/2012 | University of Minnesota | Cell 77-4 | -34 | 4740000 | 20200000000 | 500 |  |  |  | 4% air voids
7707BM013 | 77-I-2007 | 77 | 18805 | 0 | 2007_09_11 | 45.2618 | Bituminous Mix | -93.7093 | 58-34 Elvaloy + Acid, top lift, sampled from truck box - for U of M LTC #2. DURING PAVING | 05/01/2012 | University of Minnesota | Cell 77-1 | -24 | 4450000 | 9210000000 | 500 |  |  |  | 4% air voids
7707BM013 | 77-I-2007 | 77 | 18805 | 0 | 2007_09_11 | 45.2618 | Bituminous Mix | -93.7093 | 58-34 Elvaloy + Acid, top lift, sampled from truck box - for U of M LTC #2. DURING PAVING | 05/01/2012 | University of Minnesota | Cell 77-2 | -24 | 4880000 | 8480000000 | 500 |  |  |  | 4% air voids
7710BC005 | 77-I-2007 | 77 | 18959 | -6 | 2010_06_02 | 45.2615 | Bituminous Core | -93.7088 | Sent to University of Minnesota. | 05/01/2012 | University of Minnesota | Cell 77-17 | -34 | 4230000 | 16060000000 | 500 |  |  |  | field cores, 5.1% air voids
8608BM001 | 86-I-2008 | 86 | 16707 | 0 | 2008_10_15 | 45.2653 | Bituminous Mix | -93.7157 | SPWEB440H Sp 1, porous HMA, PG 70-28; sent to U of M for LTC fracture. DURING PAVING | 06/19/2009 | University of Minnesota | J | -36 |  | 14273715 | 45 | 7e-08 |  |  | Zhang-Drescher-Newcomb Method
8608BM001 | 86-I-2008 | 86 | 16707 | 0 | 2008_10_15 | 45.2653 | Bituminous Mix | -93.7157 | SPWEB440H Sp 1, porous HMA, PG 70-28; sent to U of M for LTC fracture. DURING PAVING | 06/19/2009 | University of Minnesota | J | -36 |  | 13852500 | 60 | 7.2e-08 |  |  | Zhang-Drescher-Newcomb Method
8608BM001 | 86-I-2008 | 86 | 16707 | 0 | 2008_10_15 | 45.2653 | Bituminous Mix | -93.7157 | SPWEB440H Sp 1, porous HMA, PG 70-28; sent to U of M for LTC fracture. DURING PAVING | 06/19/2009 | University of Minnesota | J | -36 |  | 13826377 | 89 | 7.2e-08 |  |  | Zhang-Drescher-Newcomb Method
8608BM001 | 86-I-2008 | 86 | 16707 | 0 | 2008_10_15 | 45.2653 | Bituminous Mix | -93.7157 | SPWEB440H Sp 1, porous HMA, PG 70-28; sent to U of M for LTC fracture. DURING PAVING | 06/19/2009 | University of Minnesota | J | -36 |  | 13027740 | 120 | 7.7e-08 |  |  | Zhang-Drescher-Newcomb Method
8608BM001 | 86-I-2008 | 86 | 16707 | 0 | 2008_10_15 | 45.2653 | Bituminous Mix | -93.7157 | SPWEB440H Sp 1, porous HMA, PG 70-28; sent to U of M for LTC fracture. DURING PAVING | 06/19/2009 | University of Minnesota | J | -36 |  | 12471884 | 178 | 8e-08 |  |  | Zhang-Drescher-Newcomb Method
8608BM001 | 86-I-2008 | 86 | 16707 | 0 | 2008_10_15 | 45.2653 | Bituminous Mix | -93.7157 | SPWEB440H Sp 1, porous HMA, PG 70-28; sent to U of M for LTC fracture. DURING PAVING | 06/19/2009 | University of Minnesota | J | -36 |  | 11718082 | 240 | 8.5e-08 |  |  | Zhang-Drescher-Newcomb Method
8608BM001 | 86-I-2008 | 86 | 16707 | 0 | 2008_10_15 | 45.2653 | Bituminous Mix | -93.7157 | SPWEB440H Sp 1, porous HMA, PG 70-28; sent to U of M for LTC fracture. DURING PAVING | 06/19/2009 | University of Minnesota | J | -36 |  | 11284443 | 355 | 8.9e-08 |  |  | Zhang-Drescher-Newcomb Method
8608BM001 | 86-I-2008 | 86 | 16707 | 0 | 2008_10_15 | 45.2653 | Bituminous Mix | -93.7157 | SPWEB440H Sp 1, porous HMA, PG 70-28; sent to U of M for LTC fracture. DURING PAVING | 06/19/2009 | University of Minnesota | J | -36 |  | 10826735 | 500 | 9.2e-08 |  |  | Zhang-Drescher-Newcomb Method
8608BM001 | 86-I-2008 | 86 | 16707 | 0 | 2008_10_15 | 45.2653 | Bituminous Mix | -93.7157 | SPWEB440H Sp 1, porous HMA, PG 70-28; sent to U of M for LTC fracture. DURING PAVING | 06/19/2009 | University of Minnesota | J | -36 |  | 10206344 | 708 | 9.8e-08 |  |  | Zhang-Drescher-Newcomb Method
8608BM001 | 86-I-2008 | 86 | 16707 | 0 | 2008_10_15 | 45.2653 | Bituminous Mix | -93.7157 | SPWEB440H Sp 1, porous HMA, PG 70-28; sent to U of M for LTC fracture. DURING PAVING | 06/19/2009 | University of Minnesota | J | -36 |  | 9917941 | 1000 | 1.01e-07 |  |  | Zhang-Drescher-Newcomb Method
8608BM001 | 86-I-2008 | 86 | 16707 | 0 | 2008_10_15 | 45.2653 | Bituminous Mix | -93.7157 | SPWEB440H Sp 1, porous HMA, PG 70-28; sent to U of M for LTC fracture. DURING PAVING | 06/19/2009 | University of Minnesota | J | -36 |  | 17439613 | 1 | 5.7e-08 |  |  | Zhang-Drescher-Newcomb Method
8608BM001 | 86-I-2008 | 86 | 16707 | 0 | 2008_10_15 | 45.2653 | Bituminous Mix | -93.7157 | SPWEB440H Sp 1, porous HMA, PG 70-28; sent to U of M for LTC fracture. DURING PAVING | 06/19/2009 | University of Minnesota | J | -36 |  | 17290629 | 2 | 5.8e-08 |  |  | Zhang-Drescher-Newcomb Method
8608BM001 | 86-I-2008 | 86 | 16707 | 0 | 2008_10_15 | 45.2653 | Bituminous Mix | -93.7157 | SPWEB440H Sp 1, porous HMA, PG 70-28; sent to U of M for LTC fracture. DURING PAVING | 06/19/2009 | University of Minnesota | J | -36 |  | 17044081 | 3 | 5.9e-08 |  |  | Zhang-Drescher-Newcomb Method
8608BM001 | 86-I-2008 | 86 | 16707 | 0 | 2008_10_15 | 45.2653 | Bituminous Mix | -93.7157 | SPWEB440H Sp 1, porous HMA, PG 70-28; sent to U of M for LTC fracture. DURING PAVING | 06/19/2009 | University of Minnesota | J | -36 |  | 16554279 | 4 | 6e-08 |  |  | Zhang-Drescher-Newcomb Method
8608BM001 | 86-I-2008 | 86 | 16707 | 0 | 2008_10_15 | 45.2653 | Bituminous Mix | -93.7157 | SPWEB440H Sp 1, porous HMA, PG 70-28; sent to U of M for LTC fracture. DURING PAVING | 06/19/2009 | University of Minnesota | J | -36 |  | 16276730 | 6 | 6.1e-08 |  |  | Zhang-Drescher-Newcomb Method
8608BM001 | 86-I-2008 | 86 | 16707 | 0 | 2008_10_15 | 45.2653 | Bituminous Mix | -93.7157 | SPWEB440H Sp 1, porous HMA, PG 70-28; sent to U of M for LTC fracture. DURING PAVING | 06/19/2009 | University of Minnesota | J | -36 |  | 15954916 | 8 | 6.3e-08 |  |  | Zhang-Drescher-Newcomb Method
8608BM001 | 86-I-2008 | 86 | 16707 | 0 | 2008_10_15 | 45.2653 | Bituminous Mix | -93.7157 | SPWEB440H Sp 1, porous HMA, PG 70-28; sent to U of M for LTC fracture. DURING PAVING | 06/19/2009 | University of Minnesota | J | -36 |  | 15783742 | 11 | 6.3e-08 |  |  | Zhang-Drescher-Newcomb Method
8608BM001 | 86-I-2008 | 86 | 16707 | 0 | 2008_10_15 | 45.2653 | Bituminous Mix | -93.7157 | SPWEB440H Sp 1, porous HMA, PG 70-28; sent to U of M for LTC fracture. DURING PAVING | 06/19/2009 | University of Minnesota | J | -36 |  | 15272026 | 16 | 6.6e-08 |  |  | Zhang-Drescher-Newcomb Method
8608BM001 | 86-I-2008 | 86 | 16707 | 0 | 2008_10_15 | 45.2653 | Bituminous Mix | -93.7157 | SPWEB440H Sp 1, porous HMA, PG 70-28; sent to U of M for LTC fracture. DURING PAVING | 06/19/2009 | University of Minnesota | J | -36 |  | 15264711 | 23 | 6.6e-08 |  |  | Zhang-Drescher-Newcomb Method
8608BM001 | 86-I-2008 | 86 | 16707 | 0 | 2008_10_15 | 45.2653 | Bituminous Mix | -93.7157 | SPWEB440H Sp 1, porous HMA, PG 70-28; sent to U of M for LTC fracture. DURING PAVING | 06/19/2009 | University of Minnesota | J | -36 |  | 14840661 | 32 | 6.7e-08 |  |  | Zhang-Drescher-Newcomb Method
8608BM001 | 86-I-2008 | 86 | 16707 | 0 | 2008_10_15 | 45.2653 | Bituminous Mix | -93.7157 | SPWEB440H Sp 1, porous HMA, PG 70-28; sent to U of M for LTC fracture. DURING PAVING | 06/19/2009 | University of Minnesota | J | -36 |  | 14159434 | 45 | 7.1e-08 |  |  | Zhang-Drescher-Newcomb Method
8608BM001 | 86-I-2008 | 86 | 16707 | 0 | 2008_10_15 | 45.2653 | Bituminous Mix | -93.7157 | SPWEB440H Sp 1, porous HMA, PG 70-28; sent to U of M for LTC fracture. DURING PAVING | 06/19/2009 | University of Minnesota | J | -36 |  | 13886980 | 60 | 7.2e-08 |  |  | Zhang-Drescher-Newcomb Method
8608BM001 | 86-I-2008 | 86 | 16707 | 0 | 2008_10_15 | 45.2653 | Bituminous Mix | -93.7157 | SPWEB440H Sp 1, porous HMA, PG 70-28; sent to U of M for LTC fracture. DURING PAVING | 06/19/2009 | University of Minnesota | J | -36 |  | 12858966 | 89 | 7.8e-08 |  |  | Zhang-Drescher-Newcomb Method
8608BM001 | 86-I-2008 | 86 | 16707 | 0 | 2008_10_15 | 45.2653 | Bituminous Mix | -93.7157 | SPWEB440H Sp 1, porous HMA, PG 70-28; sent to U of M for LTC fracture. DURING PAVING | 06/19/2009 | University of Minnesota | J | -36 |  | 12462618 | 120 | 8e-08 |  |  | Zhang-Drescher-Newcomb Method
8608BM001 | 86-I-2008 | 86 | 16707 | 0 | 2008_10_15 | 45.2653 | Bituminous Mix | -93.7157 | SPWEB440H Sp 1, porous HMA, PG 70-28; sent to U of M for LTC fracture. DURING PAVING | 06/19/2009 | University of Minnesota | J | -36 |  | 12004981 | 178 | 8.3e-08 |  |  | Zhang-Drescher-Newcomb Method
8608BM001 | 86-I-2008 | 86 | 16707 | 0 | 2008_10_15 | 45.2653 | Bituminous Mix | -93.7157 | SPWEB440H Sp 1, porous HMA, PG 70-28; sent to U of M for LTC fracture. DURING PAVING | 06/19/2009 | University of Minnesota | J | -36 |  | 11416624 | 240 | 8.8e-08 |  |  | Zhang-Drescher-Newcomb Method
8608BM001 | 86-I-2008 | 86 | 16707 | 0 | 2008_10_15 | 45.2653 | Bituminous Mix | -93.7157 | SPWEB440H Sp 1, porous HMA, PG 70-28; sent to U of M for LTC fracture. DURING PAVING | 06/19/2009 | University of Minnesota | J | -36 |  | 11060106 | 355 | 9e-08 |  |  | Zhang-Drescher-Newcomb Method
8608BM001 | 86-I-2008 | 86 | 16707 | 0 | 2008_10_15 | 45.2653 | Bituminous Mix | -93.7157 | SPWEB440H Sp 1, porous HMA, PG 70-28; sent to U of M for LTC fracture. DURING PAVING | 06/19/2009 | University of Minnesota | J | -36 |  | 10563455 | 500 | 9.5e-08 |  |  | Zhang-Drescher-Newcomb Method
8608BM001 | 86-I-2008 | 86 | 16707 | 0 | 2008_10_15 | 45.2653 | Bituminous Mix | -93.7157 | SPWEB440H Sp 1, porous HMA, PG 70-28; sent to U of M for LTC fracture. DURING PAVING | 06/19/2009 | University of Minnesota | J | -36 |  | 10277913 | 708 | 9.7e-08 |  |  | Zhang-Drescher-Newcomb Method
8608BM001 | 86-I-2008 | 86 | 16707 | 0 | 2008_10_15 | 45.2653 | Bituminous Mix | -93.7157 | SPWEB440H Sp 1, porous HMA, PG 70-28; sent to U of M for LTC fracture. DURING PAVING | 06/19/2009 | University of Minnesota | J | -36 |  | 9821865 | 1000 | 1.02e-07 |  |  | Zhang-Drescher-Newcomb Method
8608BM001 | 86-I-2008 | 86 | 16707 | 0 | 2008_10_15 | 45.2653 | Bituminous Mix | -93.7157 | SPWEB440H Sp 1, porous HMA, PG 70-28; sent to U of M for LTC fracture. DURING PAVING | 06/19/2009 | University of Minnesota | J | -12 | 1416753
8608BM001 | 86-I-2008 | 86 | 16707 | 0 | 2008_10_15 | 45.2653 | Bituminous Mix | -93.7157 | SPWEB440H Sp 1, porous HMA, PG 70-28; sent to U of M for LTC fracture. DURING PAVING | 06/19/2009 | University of Minnesota | J | -12 | 1775773
8608BM001 | 86-I-2008 | 86 | 16707 | 0 | 2008_10_15 | 45.2653 | Bituminous Mix | -93.7157 | SPWEB440H Sp 1, porous HMA, PG 70-28; sent to U of M for LTC fracture. DURING PAVING | 06/19/2009 | University of Minnesota | J | -12 | 1665395
8608BM001 | 86-I-2008 | 86 | 16707 | 0 | 2008_10_15 | 45.2653 | Bituminous Mix | -93.7157 | SPWEB440H Sp 1, porous HMA, PG 70-28; sent to U of M for LTC fracture. DURING PAVING | 06/19/2009 | University of Minnesota | J | -24 | 2526496
8608BM001 | 86-I-2008 | 86 | 16707 | 0 | 2008_10_15 | 45.2653 | Bituminous Mix | -93.7157 | SPWEB440H Sp 1, porous HMA, PG 70-28; sent to U of M for LTC fracture. DURING PAVING | 06/19/2009 | University of Minnesota | J | -24 | 2125654
8608BM001 | 86-I-2008 | 86 | 16707 | 0 | 2008_10_15 | 45.2653 | Bituminous Mix | -93.7157 | SPWEB440H Sp 1, porous HMA, PG 70-28; sent to U of M for LTC fracture. DURING PAVING | 06/19/2009 | University of Minnesota | J | -24 | 1991898
8608BM001 | 86-I-2008 | 86 | 16707 | 0 | 2008_10_15 | 45.2653 | Bituminous Mix | -93.7157 | SPWEB440H Sp 1, porous HMA, PG 70-28; sent to U of M for LTC fracture. DURING PAVING | 06/19/2009 | University of Minnesota | J | -36 | 2162275
8608BM001 | 86-I-2008 | 86 | 16707 | 0 | 2008_10_15 | 45.2653 | Bituminous Mix | -93.7157 | SPWEB440H Sp 1, porous HMA, PG 70-28; sent to U of M for LTC fracture. DURING PAVING | 06/19/2009 | University of Minnesota | J | -36 | 1830951
8608BM001 | 86-I-2008 | 86 | 16707 | 0 | 2008_10_15 | 45.2653 | Bituminous Mix | -93.7157 | SPWEB440H Sp 1, porous HMA, PG 70-28; sent to U of M for LTC fracture. DURING PAVING | 06/19/2009 | University of Minnesota | J | -36 | 1534155
8608BM001 | 86-I-2008 | 86 | 16707 | 0 | 2008_10_15 | 45.2653 | Bituminous Mix | -93.7157 | SPWEB440H Sp 1, porous HMA, PG 70-28; sent to U of M for LTC fracture. DURING PAVING | 06/19/2009 | University of Minnesota | J | -12 |  | 4041018 | 1 | 2.47e-07 |  |  | AASHTO T322 Method
8608BM001 | 86-I-2008 | 86 | 16707 | 0 | 2008_10_15 | 45.2653 | Bituminous Mix | -93.7157 | SPWEB440H Sp 1, porous HMA, PG 70-28; sent to U of M for LTC fracture. DURING PAVING | 06/19/2009 | University of Minnesota | J | -12 |  | 3717737 | 2 | 2.69e-07 |  |  | AASHTO T322 Method
8608BM001 | 86-I-2008 | 86 | 16707 | 0 | 2008_10_15 | 45.2653 | Bituminous Mix | -93.7157 | SPWEB440H Sp 1, porous HMA, PG 70-28; sent to U of M for LTC fracture. DURING PAVING | 06/19/2009 | University of Minnesota | J | -12 |  | 3516778 | 3 | 2.84e-07 |  |  | AASHTO T322 Method
8608BM001 | 86-I-2008 | 86 | 16707 | 0 | 2008_10_15 | 45.2653 | Bituminous Mix | -93.7157 | SPWEB440H Sp 1, porous HMA, PG 70-28; sent to U of M for LTC fracture. DURING PAVING | 06/19/2009 | University of Minnesota | J | -12 |  | 3388562 | 4 | 2.95e-07 |  |  | AASHTO T322 Method
8608BM001 | 86-I-2008 | 86 | 16707 | 0 | 2008_10_15 | 45.2653 | Bituminous Mix | -93.7157 | SPWEB440H Sp 1, porous HMA, PG 70-28; sent to U of M for LTC fracture. DURING PAVING | 06/19/2009 | University of Minnesota | J | -12 |  | 3269366 | 6 | 3.06e-07 |  |  | AASHTO T322 Method
8608BM001 | 86-I-2008 | 86 | 16707 | 0 | 2008_10_15 | 45.2653 | Bituminous Mix | -93.7157 | SPWEB440H Sp 1, porous HMA, PG 70-28; sent to U of M for LTC fracture. DURING PAVING | 06/19/2009 | University of Minnesota | J | -12 |  | 3054478 | 8 | 3.27e-07 |  |  | AASHTO T322 Method
8608BM001 | 86-I-2008 | 86 | 16707 | 0 | 2008_10_15 | 45.2653 | Bituminous Mix | -93.7157 | SPWEB440H Sp 1, porous HMA, PG 70-28; sent to U of M for LTC fracture. DURING PAVING | 06/19/2009 | University of Minnesota | J | -12 |  | 2816467 | 11 | 3.55e-07 |  |  | AASHTO T322 Method
8608BM001 | 86-I-2008 | 86 | 16707 | 0 | 2008_10_15 | 45.2653 | Bituminous Mix | -93.7157 | SPWEB440H Sp 1, porous HMA, PG 70-28; sent to U of M for LTC fracture. DURING PAVING | 06/19/2009 | University of Minnesota | J | -12 |  | 2483221 | 16 | 4.03e-07 |  |  | AASHTO T322 Method
8608BM001 | 86-I-2008 | 86 | 16707 | 0 | 2008_10_15 | 45.2653 | Bituminous Mix | -93.7157 | SPWEB440H Sp 1, porous HMA, PG 70-28; sent to U of M for LTC fracture. DURING PAVING | 06/19/2009 | University of Minnesota | J | -12 |  | 2290858 | 23 | 4.37e-07 |  |  | AASHTO T322 Method
8608BM001 | 86-I-2008 | 86 | 16707 | 0 | 2008_10_15 | 45.2653 | Bituminous Mix | -93.7157 | SPWEB440H Sp 1, porous HMA, PG 70-28; sent to U of M for LTC fracture. DURING PAVING | 06/19/2009 | University of Minnesota | J | -12 |  | 2168679 | 32 | 4.61e-07 |  |  | AASHTO T322 Method
8608BM001 | 86-I-2008 | 86 | 16707 | 0 | 2008_10_15 | 45.2653 | Bituminous Mix | -93.7157 | SPWEB440H Sp 1, porous HMA, PG 70-28; sent to U of M for LTC fracture. DURING PAVING | 06/19/2009 | University of Minnesota | J | -12 |  | 4853330 | 4 | 2.06e-07 |  |  | AASHTO T322 Method
8608BM001 | 86-I-2008 | 86 | 16707 | 0 | 2008_10_15 | 45.2653 | Bituminous Mix | -93.7157 | SPWEB440H Sp 1, porous HMA, PG 70-28; sent to U of M for LTC fracture. DURING PAVING | 06/19/2009 | University of Minnesota | J | -12 |  | 4656240 | 6 | 2.15e-07 |  |  | AASHTO T322 Method
8608BM001 | 86-I-2008 | 86 | 16707 | 0 | 2008_10_15 | 45.2653 | Bituminous Mix | -93.7157 | SPWEB440H Sp 1, porous HMA, PG 70-28; sent to U of M for LTC fracture. DURING PAVING | 06/19/2009 | University of Minnesota | J | -12 |  | 4409997 | 8 | 2.27e-07 |  |  | AASHTO T322 Method
8608BM001 | 86-I-2008 | 86 | 16707 | 0 | 2008_10_15 | 45.2653 | Bituminous Mix | -93.7157 | SPWEB440H Sp 1, porous HMA, PG 70-28; sent to U of M for LTC fracture. DURING PAVING | 06/19/2009 | University of Minnesota | J | -12 |  | 4207704 | 11 | 2.38e-07 |  |  | AASHTO T322 Method
8608BM001 | 86-I-2008 | 86 | 16707 | 0 | 2008_10_15 | 45.2653 | Bituminous Mix | -93.7157 | SPWEB440H Sp 1, porous HMA, PG 70-28; sent to U of M for LTC fracture. DURING PAVING | 06/19/2009 | University of Minnesota | J | -12 |  | 3870377 | 16 | 2.58e-07 |  |  | AASHTO T322 Method
8608BM001 | 86-I-2008 | 86 | 16707 | 0 | 2008_10_15 | 45.2653 | Bituminous Mix | -93.7157 | SPWEB440H Sp 1, porous HMA, PG 70-28; sent to U of M for LTC fracture. DURING PAVING | 06/19/2009 | University of Minnesota | J | -12 |  | 3611336 | 23 | 2.77e-07 |  |  | AASHTO T322 Method
8608BM001 | 86-I-2008 | 86 | 16707 | 0 | 2008_10_15 | 45.2653 | Bituminous Mix | -93.7157 | SPWEB440H Sp 1, porous HMA, PG 70-28; sent to U of M for LTC fracture. DURING PAVING | 06/19/2009 | University of Minnesota | J | -12 |  | 3311478 | 32 | 3.02e-07 |  |  | AASHTO T322 Method
8608BM001 | 86-I-2008 | 86 | 16707 | 0 | 2008_10_15 | 45.2653 | Bituminous Mix | -93.7157 | SPWEB440H Sp 1, porous HMA, PG 70-28; sent to U of M for LTC fracture. DURING PAVING | 06/19/2009 | University of Minnesota | J | -12 |  | 3047440 | 45 | 3.28e-07 |  |  | AASHTO T322 Method
8608BM001 | 86-I-2008 | 86 | 16707 | 0 | 2008_10_15 | 45.2653 | Bituminous Mix | -93.7157 | SPWEB440H Sp 1, porous HMA, PG 70-28; sent to U of M for LTC fracture. DURING PAVING | 06/19/2009 | University of Minnesota | J | -12 |  | 2746346 | 60 | 3.64e-07 |  |  | AASHTO T322 Method
8608BM001 | 86-I-2008 | 86 | 16707 | 0 | 2008_10_15 | 45.2653 | Bituminous Mix | -93.7157 | SPWEB440H Sp 1, porous HMA, PG 70-28; sent to U of M for LTC fracture. DURING PAVING | 06/19/2009 | University of Minnesota | J | -12 |  | 2426666 | 89 | 4.12e-07 |  |  | AASHTO T322 Method
8608BM001 | 86-I-2008 | 86 | 16707 | 0 | 2008_10_15 | 45.2653 | Bituminous Mix | -93.7157 | SPWEB440H Sp 1, porous HMA, PG 70-28; sent to U of M for LTC fracture. DURING PAVING | 06/19/2009 | University of Minnesota | J | -12 |  | 2158305 | 120 | 4.63e-07 |  |  | AASHTO T322 Method
8608BM001 | 86-I-2008 | 86 | 16707 | 0 | 2008_10_15 | 45.2653 | Bituminous Mix | -93.7157 | SPWEB440H Sp 1, porous HMA, PG 70-28; sent to U of M for LTC fracture. DURING PAVING | 06/19/2009 | University of Minnesota | J | -12 |  | 1827250 | 178 | 5.47e-07 |  |  | AASHTO T322 Method
8608BM001 | 86-I-2008 | 86 | 16707 | 0 | 2008_10_15 | 45.2653 | Bituminous Mix | -93.7157 | SPWEB440H Sp 1, porous HMA, PG 70-28; sent to U of M for LTC fracture. DURING PAVING | 06/19/2009 | University of Minnesota | J | -12 |  | 1649783 | 240 | 6.06e-07 |  |  | AASHTO T322 Method
8608BM001 | 86-I-2008 | 86 | 16707 | 0 | 2008_10_15 | 45.2653 | Bituminous Mix | -93.7157 | SPWEB440H Sp 1, porous HMA, PG 70-28; sent to U of M for LTC fracture. DURING PAVING | 06/19/2009 | University of Minnesota | J | -12 |  | 1406871 | 355 | 7.11e-07 |  |  | AASHTO T322 Method
8608BM001 | 86-I-2008 | 86 | 16707 | 0 | 2008_10_15 | 45.2653 | Bituminous Mix | -93.7157 | SPWEB440H Sp 1, porous HMA, PG 70-28; sent to U of M for LTC fracture. DURING PAVING | 06/19/2009 | University of Minnesota | J | -12 |  | 1241244 | 500 | 8.06e-07 |  |  | AASHTO T322 Method
8608BM001 | 86-I-2008 | 86 | 16707 | 0 | 2008_10_15 | 45.2653 | Bituminous Mix | -93.7157 | SPWEB440H Sp 1, porous HMA, PG 70-28; sent to U of M for LTC fracture. DURING PAVING | 06/19/2009 | University of Minnesota | J | -12 |  | 1062897 | 708 | 9.41e-07 |  |  | AASHTO T322 Method
8608BM001 | 86-I-2008 | 86 | 16707 | 0 | 2008_10_15 | 45.2653 | Bituminous Mix | -93.7157 | SPWEB440H Sp 1, porous HMA, PG 70-28; sent to U of M for LTC fracture. DURING PAVING | 06/19/2009 | University of Minnesota | J | -12 |  | 920040 | 1000 | 1.09e-06 |  |  | AASHTO T322 Method
8608BM001 | 86-I-2008 | 86 | 16707 | 0 | 2008_10_15 | 45.2653 | Bituminous Mix | -93.7157 | SPWEB440H Sp 1, porous HMA, PG 70-28; sent to U of M for LTC fracture. DURING PAVING | 06/19/2009 | University of Minnesota | J | -12 |  | 6420294 | 1 | 1.56e-07 |  |  | AASHTO T322 Method
8608BM001 | 86-I-2008 | 86 | 16707 | 0 | 2008_10_15 | 45.2653 | Bituminous Mix | -93.7157 | SPWEB440H Sp 1, porous HMA, PG 70-28; sent to U of M for LTC fracture. DURING PAVING | 06/19/2009 | University of Minnesota | J | -12 |  | 5947634 | 2 | 1.68e-07 |  |  | AASHTO T322 Method
8608BM001 | 86-I-2008 | 86 | 16707 | 0 | 2008_10_15 | 45.2653 | Bituminous Mix | -93.7157 | SPWEB440H Sp 1, porous HMA, PG 70-28; sent to U of M for LTC fracture. DURING PAVING | 06/19/2009 | University of Minnesota | J | -12 |  | 5571634 | 3 | 1.79e-07 |  |  | AASHTO T322 Method
8608BM001 | 86-I-2008 | 86 | 16707 | 0 | 2008_10_15 | 45.2653 | Bituminous Mix | -93.7157 | SPWEB440H Sp 1, porous HMA, PG 70-28; sent to U of M for LTC fracture. DURING PAVING | 06/19/2009 | University of Minnesota | J | -12 |  | 5446429 | 4 | 1.84e-07 |  |  | AASHTO T322 Method
8608BM001 | 86-I-2008 | 86 | 16707 | 0 | 2008_10_15 | 45.2653 | Bituminous Mix | -93.7157 | SPWEB440H Sp 1, porous HMA, PG 70-28; sent to U of M for LTC fracture. DURING PAVING | 06/19/2009 | University of Minnesota | J | -12 |  | 5156726 | 6 | 1.94e-07 |  |  | AASHTO T322 Method
8608BM001 | 86-I-2008 | 86 | 16707 | 0 | 2008_10_15 | 45.2653 | Bituminous Mix | -93.7157 | SPWEB440H Sp 1, porous HMA, PG 70-28; sent to U of M for LTC fracture. DURING PAVING | 06/19/2009 | University of Minnesota | J | -12 |  | 4896285 | 8 | 2.04e-07 |  |  | AASHTO T322 Method
8608BM001 | 86-I-2008 | 86 | 16707 | 0 | 2008_10_15 | 45.2653 | Bituminous Mix | -93.7157 | SPWEB440H Sp 1, porous HMA, PG 70-28; sent to U of M for LTC fracture. DURING PAVING | 06/19/2009 | University of Minnesota | J | -12 |  | 4847322 | 11 | 2.06e-07 |  |  | AASHTO T322 Method
8608BM001 | 86-I-2008 | 86 | 16707 | 0 | 2008_10_15 | 45.2653 | Bituminous Mix | -93.7157 | SPWEB440H Sp 1, porous HMA, PG 70-28; sent to U of M for LTC fracture. DURING PAVING | 06/19/2009 | University of Minnesota | J | -12 |  | 4447085 | 16 | 2.25e-07 |  |  | AASHTO T322 Method
8608BM001 | 86-I-2008 | 86 | 16707 | 0 | 2008_10_15 | 45.2653 | Bituminous Mix | -93.7157 | SPWEB440H Sp 1, porous HMA, PG 70-28; sent to U of M for LTC fracture. DURING PAVING | 06/19/2009 | University of Minnesota | J | -12 |  | 4107900 | 23 | 2.43e-07 |  |  | AASHTO T322 Method
8608BM001 | 86-I-2008 | 86 | 16707 | 0 | 2008_10_15 | 45.2653 | Bituminous Mix | -93.7157 | SPWEB440H Sp 1, porous HMA, PG 70-28; sent to U of M for LTC fracture. DURING PAVING | 06/19/2009 | University of Minnesota | J | -12 |  | 3603957 | 32 | 2.77e-07 |  |  | AASHTO T322 Method
8608BM001 | 86-I-2008 | 86 | 16707 | 0 | 2008_10_15 | 45.2653 | Bituminous Mix | -93.7157 | SPWEB440H Sp 1, porous HMA, PG 70-28; sent to U of M for LTC fracture. DURING PAVING | 06/19/2009 | University of Minnesota | J | -12 |  | 3275218 | 45 | 3.05e-07 |  |  | AASHTO T322 Method
8608BM001 | 86-I-2008 | 86 | 16707 | 0 | 2008_10_15 | 45.2653 | Bituminous Mix | -93.7157 | SPWEB440H Sp 1, porous HMA, PG 70-28; sent to U of M for LTC fracture. DURING PAVING | 06/19/2009 | University of Minnesota | J | -12 |  | 2992174 | 60 | 3.34e-07 |  |  | AASHTO T322 Method
8608BM001 | 86-I-2008 | 86 | 16707 | 0 | 2008_10_15 | 45.2653 | Bituminous Mix | -93.7157 | SPWEB440H Sp 1, porous HMA, PG 70-28; sent to U of M for LTC fracture. DURING PAVING | 06/19/2009 | University of Minnesota | J | -12 |  | 2564721 | 89 | 3.9e-07 |  |  | AASHTO T322 Method
8608BM001 | 86-I-2008 | 86 | 16707 | 0 | 2008_10_15 | 45.2653 | Bituminous Mix | -93.7157 | SPWEB440H Sp 1, porous HMA, PG 70-28; sent to U of M for LTC fracture. DURING PAVING | 06/19/2009 | University of Minnesota | J | -12 |  | 2218454 | 120 | 4.51e-07 |  |  | AASHTO T322 Method
8608BM001 | 86-I-2008 | 86 | 16707 | 0 | 2008_10_15 | 45.2653 | Bituminous Mix | -93.7157 | SPWEB440H Sp 1, porous HMA, PG 70-28; sent to U of M for LTC fracture. DURING PAVING | 06/19/2009 | University of Minnesota | J | -12 |  | 1927365 | 178 | 5.19e-07 |  |  | AASHTO T322 Method
8608BM001 | 86-I-2008 | 86 | 16707 | 0 | 2008_10_15 | 45.2653 | Bituminous Mix | -93.7157 | SPWEB440H Sp 1, porous HMA, PG 70-28; sent to U of M for LTC fracture. DURING PAVING | 06/19/2009 | University of Minnesota | J | -12 |  | 1665747 | 240 | 6e-07 |  |  | AASHTO T322 Method
8608BM001 | 86-I-2008 | 86 | 16707 | 0 | 2008_10_15 | 45.2653 | Bituminous Mix | -93.7157 | SPWEB440H Sp 1, porous HMA, PG 70-28; sent to U of M for LTC fracture. DURING PAVING | 06/19/2009 | University of Minnesota | J | -12 |  | 1400960 | 355 | 7.14e-07 |  |  | AASHTO T322 Method
8608BM001 | 86-I-2008 | 86 | 16707 | 0 | 2008_10_15 | 45.2653 | Bituminous Mix | -93.7157 | SPWEB440H Sp 1, porous HMA, PG 70-28; sent to U of M for LTC fracture. DURING PAVING | 06/19/2009 | University of Minnesota | J | -12 |  | 1177964 | 500 | 8.49e-07 |  |  | AASHTO T322 Method
8608BM001 | 86-I-2008 | 86 | 16707 | 0 | 2008_10_15 | 45.2653 | Bituminous Mix | -93.7157 | SPWEB440H Sp 1, porous HMA, PG 70-28; sent to U of M for LTC fracture. DURING PAVING | 06/19/2009 | University of Minnesota | J | -12 |  | 995343 | 708 | 1e-06 |  |  | AASHTO T322 Method
8608BM001 | 86-I-2008 | 86 | 16707 | 0 | 2008_10_15 | 45.2653 | Bituminous Mix | -93.7157 | SPWEB440H Sp 1, porous HMA, PG 70-28; sent to U of M for LTC fracture. DURING PAVING | 06/19/2009 | University of Minnesota | J | -12 |  | 837912 | 1000 | 1.19e-06 |  |  | AASHTO T322 Method
8608BM001 | 86-I-2008 | 86 | 16707 | 0 | 2008_10_15 | 45.2653 | Bituminous Mix | -93.7157 | SPWEB440H Sp 1, porous HMA, PG 70-28; sent to U of M for LTC fracture. DURING PAVING | 06/19/2009 | University of Minnesota | J | -12 |  | 4187082 | 1 | 2.39e-07 |  |  | Zhang-Drescher-Newcomb Method
8608BM001 | 86-I-2008 | 86 | 16707 | 0 | 2008_10_15 | 45.2653 | Bituminous Mix | -93.7157 | SPWEB440H Sp 1, porous HMA, PG 70-28; sent to U of M for LTC fracture. DURING PAVING | 06/19/2009 | University of Minnesota | J | -12 |  | 3896507 | 2 | 2.57e-07 |  |  | Zhang-Drescher-Newcomb Method
8608BM001 | 86-I-2008 | 86 | 16707 | 0 | 2008_10_15 | 45.2653 | Bituminous Mix | -93.7157 | SPWEB440H Sp 1, porous HMA, PG 70-28; sent to U of M for LTC fracture. DURING PAVING | 06/19/2009 | University of Minnesota | J | -12 |  | 3581592 | 3 | 2.79e-07 |  |  | Zhang-Drescher-Newcomb Method
8608BM001 | 86-I-2008 | 86 | 16707 | 0 | 2008_10_15 | 45.2653 | Bituminous Mix | -93.7157 | SPWEB440H Sp 1, porous HMA, PG 70-28; sent to U of M for LTC fracture. DURING PAVING | 06/19/2009 | University of Minnesota | J | -12 |  | 3392864 | 4 | 2.95e-07 |  |  | Zhang-Drescher-Newcomb Method
8608BM001 | 86-I-2008 | 86 | 16707 | 0 | 2008_10_15 | 45.2653 | Bituminous Mix | -93.7157 | SPWEB440H Sp 1, porous HMA, PG 70-28; sent to U of M for LTC fracture. DURING PAVING | 06/19/2009 | University of Minnesota | J | -12 |  | 3160049 | 6 | 3.16e-07 |  |  | Zhang-Drescher-Newcomb Method
8608BM001 | 86-I-2008 | 86 | 16707 | 0 | 2008_10_15 | 45.2653 | Bituminous Mix | -93.7157 | SPWEB440H Sp 1, porous HMA, PG 70-28; sent to U of M for LTC fracture. DURING PAVING | 06/19/2009 | University of Minnesota | J | -12 |  | 2899710 | 8 | 3.45e-07 |  |  | Zhang-Drescher-Newcomb Method
8608BM001 | 86-I-2008 | 86 | 16707 | 0 | 2008_10_15 | 45.2653 | Bituminous Mix | -93.7157 | SPWEB440H Sp 1, porous HMA, PG 70-28; sent to U of M for LTC fracture. DURING PAVING | 06/19/2009 | University of Minnesota | J | -12 |  | 2687797 | 11 | 3.72e-07 |  |  | Zhang-Drescher-Newcomb Method
8608BM001 | 86-I-2008 | 86 | 16707 | 0 | 2008_10_15 | 45.2653 | Bituminous Mix | -93.7157 | SPWEB440H Sp 1, porous HMA, PG 70-28; sent to U of M for LTC fracture. DURING PAVING | 06/19/2009 | University of Minnesota | J | -12 |  | 2474598 | 16 | 4.04e-07 |  |  | Zhang-Drescher-Newcomb Method
8608BM001 | 86-I-2008 | 86 | 16707 | 0 | 2008_10_15 | 45.2653 | Bituminous Mix | -93.7157 | SPWEB440H Sp 1, porous HMA, PG 70-28; sent to U of M for LTC fracture. DURING PAVING | 06/19/2009 | University of Minnesota | J | -12 |  | 2282974 | 23 | 4.38e-07 |  |  | Zhang-Drescher-Newcomb Method
8608BM001 | 86-I-2008 | 86 | 16707 | 0 | 2008_10_15 | 45.2653 | Bituminous Mix | -93.7157 | SPWEB440H Sp 1, porous HMA, PG 70-28; sent to U of M for LTC fracture. DURING PAVING | 06/19/2009 | University of Minnesota | J | -12 |  | 1988352 | 32 | 5.03e-07 |  |  | Zhang-Drescher-Newcomb Method
8608BM001 | 86-I-2008 | 86 | 16707 | 0 | 2008_10_15 | 45.2653 | Bituminous Mix | -93.7157 | SPWEB440H Sp 1, porous HMA, PG 70-28; sent to U of M for LTC fracture. DURING PAVING | 06/19/2009 | University of Minnesota | J | -12 |  | 1724513 | 45 | 5.8e-07 |  |  | Zhang-Drescher-Newcomb Method
8608BM001 | 86-I-2008 | 86 | 16707 | 0 | 2008_10_15 | 45.2653 | Bituminous Mix | -93.7157 | SPWEB440H Sp 1, porous HMA, PG 70-28; sent to U of M for LTC fracture. DURING PAVING | 06/19/2009 | University of Minnesota | J | -12 |  | 1539878 | 60 | 6.49e-07 |  |  | Zhang-Drescher-Newcomb Method
8608BM001 | 86-I-2008 | 86 | 16707 | 0 | 2008_10_15 | 45.2653 | Bituminous Mix | -93.7157 | SPWEB440H Sp 1, porous HMA, PG 70-28; sent to U of M for LTC fracture. DURING PAVING | 06/19/2009 | University of Minnesota | J | -12 |  | 1335639 | 89 | 7.49e-07 |  |  | Zhang-Drescher-Newcomb Method
8608BM001 | 86-I-2008 | 86 | 16707 | 0 | 2008_10_15 | 45.2653 | Bituminous Mix | -93.7157 | SPWEB440H Sp 1, porous HMA, PG 70-28; sent to U of M for LTC fracture. DURING PAVING | 06/19/2009 | University of Minnesota | J | -12 |  | 1193385 | 120 | 8.38e-07 |  |  | Zhang-Drescher-Newcomb Method
8608BM001 | 86-I-2008 | 86 | 16707 | 0 | 2008_10_15 | 45.2653 | Bituminous Mix | -93.7157 | SPWEB440H Sp 1, porous HMA, PG 70-28; sent to U of M for LTC fracture. DURING PAVING | 06/19/2009 | University of Minnesota | J | -36 |  | 13913700 | 178 | 7.2e-08 |  |  | Zhang-Drescher-Newcomb Method
8608BM001 | 86-I-2008 | 86 | 16707 | 0 | 2008_10_15 | 45.2653 | Bituminous Mix | -93.7157 | SPWEB440H Sp 1, porous HMA, PG 70-28; sent to U of M for LTC fracture. DURING PAVING | 06/19/2009 | University of Minnesota | J | -36 |  | 13533657 | 240 | 7.4e-08 |  |  | Zhang-Drescher-Newcomb Method
8608BM001 | 86-I-2008 | 86 | 16707 | 0 | 2008_10_15 | 45.2653 | Bituminous Mix | -93.7157 | SPWEB440H Sp 1, porous HMA, PG 70-28; sent to U of M for LTC fracture. DURING PAVING | 06/19/2009 | University of Minnesota | J | -36 |  | 13249180 | 355 | 7.6e-08 |  |  | Zhang-Drescher-Newcomb Method
8608BM001 | 86-I-2008 | 86 | 16707 | 0 | 2008_10_15 | 45.2653 | Bituminous Mix | -93.7157 | SPWEB440H Sp 1, porous HMA, PG 70-28; sent to U of M for LTC fracture. DURING PAVING | 06/19/2009 | University of Minnesota | J | -36 |  | 12178997 | 500 | 8.2e-08 |  |  | Zhang-Drescher-Newcomb Method
8608BM001 | 86-I-2008 | 86 | 16707 | 0 | 2008_10_15 | 45.2653 | Bituminous Mix | -93.7157 | SPWEB440H Sp 1, porous HMA, PG 70-28; sent to U of M for LTC fracture. DURING PAVING | 06/19/2009 | University of Minnesota | J | -36 |  | 12217705 | 708 | 8.2e-08 |  |  | Zhang-Drescher-Newcomb Method
8608BM001 | 86-I-2008 | 86 | 16707 | 0 | 2008_10_15 | 45.2653 | Bituminous Mix | -93.7157 | SPWEB440H Sp 1, porous HMA, PG 70-28; sent to U of M for LTC fracture. DURING PAVING | 06/19/2009 | University of Minnesota | J | -36 |  | 12118365 | 1000 | 8.3e-08 |  |  | Zhang-Drescher-Newcomb Method
8608BM001 | 86-I-2008 | 86 | 16707 | 0 | 2008_10_15 | 45.2653 | Bituminous Mix | -93.7157 | SPWEB440H Sp 1, porous HMA, PG 70-28; sent to U of M for LTC fracture. DURING PAVING | 06/19/2009 | University of Minnesota | J | -36 |  | 17896735 | 1 | 5.6e-08 |  |  | Zhang-Drescher-Newcomb Method
8608BM001 | 86-I-2008 | 86 | 16707 | 0 | 2008_10_15 | 45.2653 | Bituminous Mix | -93.7157 | SPWEB440H Sp 1, porous HMA, PG 70-28; sent to U of M for LTC fracture. DURING PAVING | 06/19/2009 | University of Minnesota | J | -36 |  | 17576535 | 2 | 5.7e-08 |  |  | Zhang-Drescher-Newcomb Method
8608BM001 | 86-I-2008 | 86 | 16707 | 0 | 2008_10_15 | 45.2653 | Bituminous Mix | -93.7157 | SPWEB440H Sp 1, porous HMA, PG 70-28; sent to U of M for LTC fracture. DURING PAVING | 06/19/2009 | University of Minnesota | J | -36 |  | 16399835 | 8 | 6.1e-08 |  |  | Zhang-Drescher-Newcomb Method
8608BM001 | 86-I-2008 | 86 | 16707 | 0 | 2008_10_15 | 45.2653 | Bituminous Mix | -93.7157 | SPWEB440H Sp 1, porous HMA, PG 70-28; sent to U of M for LTC fracture. DURING PAVING | 06/19/2009 | University of Minnesota | J | -36 |  | 16114188 | 11 | 6.2e-08 |  |  | Zhang-Drescher-Newcomb Method
8608BM001 | 86-I-2008 | 86 | 16707 | 0 | 2008_10_15 | 45.2653 | Bituminous Mix | -93.7157 | SPWEB440H Sp 1, porous HMA, PG 70-28; sent to U of M for LTC fracture. DURING PAVING | 06/19/2009 | University of Minnesota | J | -36 |  | 15915035 | 16 | 6.3e-08 |  |  | Zhang-Drescher-Newcomb Method
8608BM001 | 86-I-2008 | 86 | 16707 | 0 | 2008_10_15 | 45.2653 | Bituminous Mix | -93.7157 | SPWEB440H Sp 1, porous HMA, PG 70-28; sent to U of M for LTC fracture. DURING PAVING | 06/19/2009 | University of Minnesota | J | -36 |  | 15171357 | 23 | 6.6e-08 |  |  | Zhang-Drescher-Newcomb Method
8608BM001 | 86-I-2008 | 86 | 16707 | 0 | 2008_10_15 | 45.2653 | Bituminous Mix | -93.7157 | SPWEB440H Sp 1, porous HMA, PG 70-28; sent to U of M for LTC fracture. DURING PAVING | 06/19/2009 | University of Minnesota | J | -36 |  | 14994700 | 32 | 6.7e-08 |  |  | Zhang-Drescher-Newcomb Method
8608BM001 | 86-I-2008 | 86 | 16707 | 0 | 2008_10_15 | 45.2653 | Bituminous Mix | -93.7157 | SPWEB440H Sp 1, porous HMA, PG 70-28; sent to U of M for LTC fracture. DURING PAVING | 06/19/2009 | University of Minnesota | J | -12 |  | 3594557 | 16 | 2.78e-07 |  |  | Zhang-Drescher-Newcomb Method
8608BM001 | 86-I-2008 | 86 | 16707 | 0 | 2008_10_15 | 45.2653 | Bituminous Mix | -93.7157 | SPWEB440H Sp 1, porous HMA, PG 70-28; sent to U of M for LTC fracture. DURING PAVING | 06/19/2009 | University of Minnesota | J | -12 |  | 3311299 | 23 | 3.02e-07 |  |  | Zhang-Drescher-Newcomb Method
8608BM001 | 86-I-2008 | 86 | 16707 | 0 | 2008_10_15 | 45.2653 | Bituminous Mix | -93.7157 | SPWEB440H Sp 1, porous HMA, PG 70-28; sent to U of M for LTC fracture. DURING PAVING | 06/19/2009 | University of Minnesota | J | -12 |  | 3137646 | 32 | 3.19e-07 |  |  | Zhang-Drescher-Newcomb Method
8608BM001 | 86-I-2008 | 86 | 16707 | 0 | 2008_10_15 | 45.2653 | Bituminous Mix | -93.7157 | SPWEB440H Sp 1, porous HMA, PG 70-28; sent to U of M for LTC fracture. DURING PAVING | 06/19/2009 | University of Minnesota | J | -12 |  | 2807585 | 45 | 3.56e-07 |  |  | Zhang-Drescher-Newcomb Method
8608BM001 | 86-I-2008 | 86 | 16707 | 0 | 2008_10_15 | 45.2653 | Bituminous Mix | -93.7157 | SPWEB440H Sp 1, porous HMA, PG 70-28; sent to U of M for LTC fracture. DURING PAVING | 06/19/2009 | University of Minnesota | J | -12 |  | 2628896 | 60 | 3.8e-07 |  |  | Zhang-Drescher-Newcomb Method
8608BM001 | 86-I-2008 | 86 | 16707 | 0 | 2008_10_15 | 45.2653 | Bituminous Mix | -93.7157 | SPWEB440H Sp 1, porous HMA, PG 70-28; sent to U of M for LTC fracture. DURING PAVING | 06/19/2009 | University of Minnesota | J | -12 |  | 2343536 | 89 | 4.27e-07 |  |  | Zhang-Drescher-Newcomb Method
8608BM001 | 86-I-2008 | 86 | 16707 | 0 | 2008_10_15 | 45.2653 | Bituminous Mix | -93.7157 | SPWEB440H Sp 1, porous HMA, PG 70-28; sent to U of M for LTC fracture. DURING PAVING | 06/19/2009 | University of Minnesota | J | -12 |  | 2142019 | 120 | 4.67e-07 |  |  | Zhang-Drescher-Newcomb Method
8608BM001 | 86-I-2008 | 86 | 16707 | 0 | 2008_10_15 | 45.2653 | Bituminous Mix | -93.7157 | SPWEB440H Sp 1, porous HMA, PG 70-28; sent to U of M for LTC fracture. DURING PAVING | 06/19/2009 | University of Minnesota | J | -12 |  | 1857858 | 178 | 5.38e-07 |  |  | Zhang-Drescher-Newcomb Method
8608BM001 | 86-I-2008 | 86 | 16707 | 0 | 2008_10_15 | 45.2653 | Bituminous Mix | -93.7157 | SPWEB440H Sp 1, porous HMA, PG 70-28; sent to U of M for LTC fracture. DURING PAVING | 06/19/2009 | University of Minnesota | J | -12 |  | 1638021 | 240 | 6.1e-07 |  |  | Zhang-Drescher-Newcomb Method
8608BM001 | 86-I-2008 | 86 | 16707 | 0 | 2008_10_15 | 45.2653 | Bituminous Mix | -93.7157 | SPWEB440H Sp 1, porous HMA, PG 70-28; sent to U of M for LTC fracture. DURING PAVING | 06/19/2009 | University of Minnesota | J | -12 |  | 1399110 | 355 | 7.15e-07 |  |  | Zhang-Drescher-Newcomb Method
8608BM001 | 86-I-2008 | 86 | 16707 | 0 | 2008_10_15 | 45.2653 | Bituminous Mix | -93.7157 | SPWEB440H Sp 1, porous HMA, PG 70-28; sent to U of M for LTC fracture. DURING PAVING | 06/19/2009 | University of Minnesota | J | -12 |  | 1195268 | 500 | 8.37e-07 |  |  | Zhang-Drescher-Newcomb Method
8608BM001 | 86-I-2008 | 86 | 16707 | 0 | 2008_10_15 | 45.2653 | Bituminous Mix | -93.7157 | SPWEB440H Sp 1, porous HMA, PG 70-28; sent to U of M for LTC fracture. DURING PAVING | 06/19/2009 | University of Minnesota | J | -12 |  | 1017917 | 708 | 9.82e-07 |  |  | Zhang-Drescher-Newcomb Method
8608BM001 | 86-I-2008 | 86 | 16707 | 0 | 2008_10_15 | 45.2653 | Bituminous Mix | -93.7157 | SPWEB440H Sp 1, porous HMA, PG 70-28; sent to U of M for LTC fracture. DURING PAVING | 06/19/2009 | University of Minnesota | J | -12 |  | 853509 | 1000 | 1.17e-06 |  |  | Zhang-Drescher-Newcomb Method
8608BM001 | 86-I-2008 | 86 | 16707 | 0 | 2008_10_15 | 45.2653 | Bituminous Mix | -93.7157 | SPWEB440H Sp 1, porous HMA, PG 70-28; sent to U of M for LTC fracture. DURING PAVING | 06/19/2009 | University of Minnesota | J | -12 |  | 5959154 | 1 | 1.68e-07 |  |  | Zhang-Drescher-Newcomb Method
8608BM001 | 86-I-2008 | 86 | 16707 | 0 | 2008_10_15 | 45.2653 | Bituminous Mix | -93.7157 | SPWEB440H Sp 1, porous HMA, PG 70-28; sent to U of M for LTC fracture. DURING PAVING | 06/19/2009 | University of Minnesota | J | -12 |  | 5451481 | 2 | 1.83e-07 |  |  | Zhang-Drescher-Newcomb Method
8608BM001 | 86-I-2008 | 86 | 16707 | 0 | 2008_10_15 | 45.2653 | Bituminous Mix | -93.7157 | SPWEB440H Sp 1, porous HMA, PG 70-28; sent to U of M for LTC fracture. DURING PAVING | 06/19/2009 | University of Minnesota | J | -12 |  | 5108327 | 3 | 1.96e-07 |  |  | Zhang-Drescher-Newcomb Method
8608BM001 | 86-I-2008 | 86 | 16707 | 0 | 2008_10_15 | 45.2653 | Bituminous Mix | -93.7157 | SPWEB440H Sp 1, porous HMA, PG 70-28; sent to U of M for LTC fracture. DURING PAVING | 06/19/2009 | University of Minnesota | J | -12 |  | 5046960 | 4 | 1.98e-07 |  |  | Zhang-Drescher-Newcomb Method
8608BM001 | 86-I-2008 | 86 | 16707 | 0 | 2008_10_15 | 45.2653 | Bituminous Mix | -93.7157 | SPWEB440H Sp 1, porous HMA, PG 70-28; sent to U of M for LTC fracture. DURING PAVING | 06/19/2009 | University of Minnesota | J | -12 |  | 4744515 | 6 | 2.11e-07 |  |  | Zhang-Drescher-Newcomb Method
8608BM001 | 86-I-2008 | 86 | 16707 | 0 | 2008_10_15 | 45.2653 | Bituminous Mix | -93.7157 | SPWEB440H Sp 1, porous HMA, PG 70-28; sent to U of M for LTC fracture. DURING PAVING | 06/19/2009 | University of Minnesota | J | -12 |  | 4518758 | 8 | 2.21e-07 |  |  | Zhang-Drescher-Newcomb Method
8608BM001 | 86-I-2008 | 86 | 16707 | 0 | 2008_10_15 | 45.2653 | Bituminous Mix | -93.7157 | SPWEB440H Sp 1, porous HMA, PG 70-28; sent to U of M for LTC fracture. DURING PAVING | 06/19/2009 | University of Minnesota | J | -12 |  | 4552180 | 11 | 2.2e-07 |  |  | Zhang-Drescher-Newcomb Method
8608BM001 | 86-I-2008 | 86 | 16707 | 0 | 2008_10_15 | 45.2653 | Bituminous Mix | -93.7157 | SPWEB440H Sp 1, porous HMA, PG 70-28; sent to U of M for LTC fracture. DURING PAVING | 06/19/2009 | University of Minnesota | J | -12 |  | 4176781 | 16 | 2.39e-07 |  |  | Zhang-Drescher-Newcomb Method
8608BM001 | 86-I-2008 | 86 | 16707 | 0 | 2008_10_15 | 45.2653 | Bituminous Mix | -93.7157 | SPWEB440H Sp 1, porous HMA, PG 70-28; sent to U of M for LTC fracture. DURING PAVING | 06/19/2009 | University of Minnesota | J | -12 |  | 3818958 | 23 | 2.62e-07 |  |  | Zhang-Drescher-Newcomb Method
8608BM001 | 86-I-2008 | 86 | 16707 | 0 | 2008_10_15 | 45.2653 | Bituminous Mix | -93.7157 | SPWEB440H Sp 1, porous HMA, PG 70-28; sent to U of M for LTC fracture. DURING PAVING | 06/19/2009 | University of Minnesota | J | -12 |  | 3370201 | 32 | 2.97e-07 |  |  | Zhang-Drescher-Newcomb Method
8608BM001 | 86-I-2008 | 86 | 16707 | 0 | 2008_10_15 | 45.2653 | Bituminous Mix | -93.7157 | SPWEB440H Sp 1, porous HMA, PG 70-28; sent to U of M for LTC fracture. DURING PAVING | 06/19/2009 | University of Minnesota | J | -12 |  | 3055298 | 45 | 3.27e-07 |  |  | Zhang-Drescher-Newcomb Method
8608BM001 | 86-I-2008 | 86 | 16707 | 0 | 2008_10_15 | 45.2653 | Bituminous Mix | -93.7157 | SPWEB440H Sp 1, porous HMA, PG 70-28; sent to U of M for LTC fracture. DURING PAVING | 06/19/2009 | University of Minnesota | J | -12 |  | 2788759 | 60 | 3.59e-07 |  |  | Zhang-Drescher-Newcomb Method
8608BM001 | 86-I-2008 | 86 | 16707 | 0 | 2008_10_15 | 45.2653 | Bituminous Mix | -93.7157 | SPWEB440H Sp 1, porous HMA, PG 70-28; sent to U of M for LTC fracture. DURING PAVING | 06/19/2009 | University of Minnesota | J | -12 |  | 2411352 | 89 | 4.15e-07 |  |  | Zhang-Drescher-Newcomb Method
8608BM001 | 86-I-2008 | 86 | 16707 | 0 | 2008_10_15 | 45.2653 | Bituminous Mix | -93.7157 | SPWEB440H Sp 1, porous HMA, PG 70-28; sent to U of M for LTC fracture. DURING PAVING | 06/19/2009 | University of Minnesota | J | -12 |  | 2066871 | 120 | 4.84e-07 |  |  | Zhang-Drescher-Newcomb Method
8608BM001 | 86-I-2008 | 86 | 16707 | 0 | 2008_10_15 | 45.2653 | Bituminous Mix | -93.7157 | SPWEB440H Sp 1, porous HMA, PG 70-28; sent to U of M for LTC fracture. DURING PAVING | 06/19/2009 | University of Minnesota | J | -12 |  | 1810073 | 178 | 5.52e-07 |  |  | Zhang-Drescher-Newcomb Method
8608BM001 | 86-I-2008 | 86 | 16707 | 0 | 2008_10_15 | 45.2653 | Bituminous Mix | -93.7157 | SPWEB440H Sp 1, porous HMA, PG 70-28; sent to U of M for LTC fracture. DURING PAVING | 06/19/2009 | University of Minnesota | J | -12 |  | 1567141 | 240 | 6.38e-07 |  |  | Zhang-Drescher-Newcomb Method
8608BM001 | 86-I-2008 | 86 | 16707 | 0 | 2008_10_15 | 45.2653 | Bituminous Mix | -93.7157 | SPWEB440H Sp 1, porous HMA, PG 70-28; sent to U of M for LTC fracture. DURING PAVING | 06/19/2009 | University of Minnesota | J | -12 |  | 1327114 | 355 | 7.54e-07 |  |  | Zhang-Drescher-Newcomb Method
8608BM001 | 86-I-2008 | 86 | 16707 | 0 | 2008_10_15 | 45.2653 | Bituminous Mix | -93.7157 | SPWEB440H Sp 1, porous HMA, PG 70-28; sent to U of M for LTC fracture. DURING PAVING | 06/19/2009 | University of Minnesota | J | -12 |  | 1119142 | 500 | 8.94e-07 |  |  | Zhang-Drescher-Newcomb Method
8608BM001 | 86-I-2008 | 86 | 16707 | 0 | 2008_10_15 | 45.2653 | Bituminous Mix | -93.7157 | SPWEB440H Sp 1, porous HMA, PG 70-28; sent to U of M for LTC fracture. DURING PAVING | 06/19/2009 | University of Minnesota | J | -12 |  | 950321 | 708 | 1.05e-06 |  |  | Zhang-Drescher-Newcomb Method
8608BM001 | 86-I-2008 | 86 | 16707 | 0 | 2008_10_15 | 45.2653 | Bituminous Mix | -93.7157 | SPWEB440H Sp 1, porous HMA, PG 70-28; sent to U of M for LTC fracture. DURING PAVING | 06/19/2009 | University of Minnesota | J | -12 |  | 801800 | 1000 | 1.25e-06 |  |  | Zhang-Drescher-Newcomb Method
8608BM001 | 86-I-2008 | 86 | 16707 | 0 | 2008_10_15 | 45.2653 | Bituminous Mix | -93.7157 | SPWEB440H Sp 1, porous HMA, PG 70-28; sent to U of M for LTC fracture. DURING PAVING | 06/19/2009 | University of Minnesota | J | -24 |  | 12863350 | 1 | 7.8e-08 |  |  | AASHTO T322 Method
8608BM001 | 86-I-2008 | 86 | 16707 | 0 | 2008_10_15 | 45.2653 | Bituminous Mix | -93.7157 | SPWEB440H Sp 1, porous HMA, PG 70-28; sent to U of M for LTC fracture. DURING PAVING | 06/19/2009 | University of Minnesota | J | -24 |  | 12261556 | 2 | 8.2e-08 |  |  | AASHTO T322 Method
8608BM001 | 86-I-2008 | 86 | 16707 | 0 | 2008_10_15 | 45.2653 | Bituminous Mix | -93.7157 | SPWEB440H Sp 1, porous HMA, PG 70-28; sent to U of M for LTC fracture. DURING PAVING | 06/19/2009 | University of Minnesota | J | -24 |  | 11879467 | 3 | 8.4e-08 |  |  | AASHTO T322 Method
8608BM001 | 86-I-2008 | 86 | 16707 | 0 | 2008_10_15 | 45.2653 | Bituminous Mix | -93.7157 | SPWEB440H Sp 1, porous HMA, PG 70-28; sent to U of M for LTC fracture. DURING PAVING | 06/19/2009 | University of Minnesota | J | -24 |  | 11616211 | 4 | 8.6e-08 |  |  | AASHTO T322 Method
8608BM001 | 86-I-2008 | 86 | 16707 | 0 | 2008_10_15 | 45.2653 | Bituminous Mix | -93.7157 | SPWEB440H Sp 1, porous HMA, PG 70-28; sent to U of M for LTC fracture. DURING PAVING | 06/19/2009 | University of Minnesota | J | -24 |  | 11123215 | 6 | 9e-08 |  |  | AASHTO T322 Method
8608BM001 | 86-I-2008 | 86 | 16707 | 0 | 2008_10_15 | 45.2653 | Bituminous Mix | -93.7157 | SPWEB440H Sp 1, porous HMA, PG 70-28; sent to U of M for LTC fracture. DURING PAVING | 06/19/2009 | University of Minnesota | J | -24 |  | 10807866 | 8 | 9.3e-08 |  |  | AASHTO T322 Method
8608BM001 | 86-I-2008 | 86 | 16707 | 0 | 2008_10_15 | 45.2653 | Bituminous Mix | -93.7157 | SPWEB440H Sp 1, porous HMA, PG 70-28; sent to U of M for LTC fracture. DURING PAVING | 06/19/2009 | University of Minnesota | J | -24 |  | 10203047 | 11 | 9.8e-08 |  |  | AASHTO T322 Method
8608BM001 | 86-I-2008 | 86 | 16707 | 0 | 2008_10_15 | 45.2653 | Bituminous Mix | -93.7157 | SPWEB440H Sp 1, porous HMA, PG 70-28; sent to U of M for LTC fracture. DURING PAVING | 06/19/2009 | University of Minnesota | J | -24 |  | 9618009 | 16 | 1.04e-07 |  |  | AASHTO T322 Method
8608BM001 | 86-I-2008 | 86 | 16707 | 0 | 2008_10_15 | 45.2653 | Bituminous Mix | -93.7157 | SPWEB440H Sp 1, porous HMA, PG 70-28; sent to U of M for LTC fracture. DURING PAVING | 06/19/2009 | University of Minnesota | J | -24 |  | 9236678 | 23 | 1.08e-07 |  |  | AASHTO T322 Method
8608BM001 | 86-I-2008 | 86 | 16707 | 0 | 2008_10_15 | 45.2653 | Bituminous Mix | -93.7157 | SPWEB440H Sp 1, porous HMA, PG 70-28; sent to U of M for LTC fracture. DURING PAVING | 06/19/2009 | University of Minnesota | J | -24 |  | 8772913 | 32 | 1.14e-07 |  |  | AASHTO T322 Method
8608BM001 | 86-I-2008 | 86 | 16707 | 0 | 2008_10_15 | 45.2653 | Bituminous Mix | -93.7157 | SPWEB440H Sp 1, porous HMA, PG 70-28; sent to U of M for LTC fracture. DURING PAVING | 06/19/2009 | University of Minnesota | J | -24 |  | 8033433 | 45 | 1.24e-07 |  |  | AASHTO T322 Method
8608BM001 | 86-I-2008 | 86 | 16707 | 0 | 2008_10_15 | 45.2653 | Bituminous Mix | -93.7157 | SPWEB440H Sp 1, porous HMA, PG 70-28; sent to U of M for LTC fracture. DURING PAVING | 06/19/2009 | University of Minnesota | J | -24 |  | 7474959 | 60 | 1.34e-07 |  |  | AASHTO T322 Method
8608BM001 | 86-I-2008 | 86 | 16707 | 0 | 2008_10_15 | 45.2653 | Bituminous Mix | -93.7157 | SPWEB440H Sp 1, porous HMA, PG 70-28; sent to U of M for LTC fracture. DURING PAVING | 06/19/2009 | University of Minnesota | J | -24 |  | 6919888 | 89 | 1.45e-07 |  |  | AASHTO T322 Method
8608BM001 | 86-I-2008 | 86 | 16707 | 0 | 2008_10_15 | 45.2653 | Bituminous Mix | -93.7157 | SPWEB440H Sp 1, porous HMA, PG 70-28; sent to U of M for LTC fracture. DURING PAVING | 06/19/2009 | University of Minnesota | J | -24 |  | 6481379 | 120 | 1.54e-07 |  |  | AASHTO T322 Method
8608BM001 | 86-I-2008 | 86 | 16707 | 0 | 2008_10_15 | 45.2653 | Bituminous Mix | -93.7157 | SPWEB440H Sp 1, porous HMA, PG 70-28; sent to U of M for LTC fracture. DURING PAVING | 06/19/2009 | University of Minnesota | J | -24 |  | 5792061 | 178 | 1.73e-07 |  |  | AASHTO T322 Method
8608BM001 | 86-I-2008 | 86 | 16707 | 0 | 2008_10_15 | 45.2653 | Bituminous Mix | -93.7157 | SPWEB440H Sp 1, porous HMA, PG 70-28; sent to U of M for LTC fracture. DURING PAVING | 06/19/2009 | University of Minnesota | J | -24 |  | 5431933 | 240 | 1.84e-07 |  |  | AASHTO T322 Method
8608BM001 | 86-I-2008 | 86 | 16707 | 0 | 2008_10_15 | 45.2653 | Bituminous Mix | -93.7157 | SPWEB440H Sp 1, porous HMA, PG 70-28; sent to U of M for LTC fracture. DURING PAVING | 06/19/2009 | University of Minnesota | J | -24 |  | 4956799 | 355 | 2.02e-07 |  |  | AASHTO T322 Method
8608BM001 | 86-I-2008 | 86 | 16707 | 0 | 2008_10_15 | 45.2653 | Bituminous Mix | -93.7157 | SPWEB440H Sp 1, porous HMA, PG 70-28; sent to U of M for LTC fracture. DURING PAVING | 06/19/2009 | University of Minnesota | J | -24 |  | 4618340 | 500 | 2.17e-07 |  |  | AASHTO T322 Method
8608BM001 | 86-I-2008 | 86 | 16707 | 0 | 2008_10_15 | 45.2653 | Bituminous Mix | -93.7157 | SPWEB440H Sp 1, porous HMA, PG 70-28; sent to U of M for LTC fracture. DURING PAVING | 06/19/2009 | University of Minnesota | J | -12 |  | 1880358 | 45 | 5.32e-07 |  |  | AASHTO T322 Method
8608BM001 | 86-I-2008 | 86 | 16707 | 0 | 2008_10_15 | 45.2653 | Bituminous Mix | -93.7157 | SPWEB440H Sp 1, porous HMA, PG 70-28; sent to U of M for LTC fracture. DURING PAVING | 06/19/2009 | University of Minnesota | J | -12 |  | 1758389 | 60 | 5.69e-07 |  |  | AASHTO T322 Method
8608BM001 | 86-I-2008 | 86 | 16707 | 0 | 2008_10_15 | 45.2653 | Bituminous Mix | -93.7157 | SPWEB440H Sp 1, porous HMA, PG 70-28; sent to U of M for LTC fracture. DURING PAVING | 06/19/2009 | University of Minnesota | J | -12 |  | 1556468 | 89 | 6.42e-07 |  |  | AASHTO T322 Method
8608BM001 | 86-I-2008 | 86 | 16707 | 0 | 2008_10_15 | 45.2653 | Bituminous Mix | -93.7157 | SPWEB440H Sp 1, porous HMA, PG 70-28; sent to U of M for LTC fracture. DURING PAVING | 06/19/2009 | University of Minnesota | J | -12 |  | 1384263 | 120 | 7.22e-07 |  |  | AASHTO T322 Method
8608BM001 | 86-I-2008 | 86 | 16707 | 0 | 2008_10_15 | 45.2653 | Bituminous Mix | -93.7157 | SPWEB440H Sp 1, porous HMA, PG 70-28; sent to U of M for LTC fracture. DURING PAVING | 06/19/2009 | University of Minnesota | J | -12 |  | 1145429 | 178 | 8.73e-07 |  |  | AASHTO T322 Method
8608BM001 | 86-I-2008 | 86 | 16707 | 0 | 2008_10_15 | 45.2653 | Bituminous Mix | -93.7157 | SPWEB440H Sp 1, porous HMA, PG 70-28; sent to U of M for LTC fracture. DURING PAVING | 06/19/2009 | University of Minnesota | J | -12 |  | 1035993 | 240 | 9.65e-07 |  |  | AASHTO T322 Method
8608BM001 | 86-I-2008 | 86 | 16707 | 0 | 2008_10_15 | 45.2653 | Bituminous Mix | -93.7157 | SPWEB440H Sp 1, porous HMA, PG 70-28; sent to U of M for LTC fracture. DURING PAVING | 06/19/2009 | University of Minnesota | J | -12 |  | 883972 | 355 | 1.13e-06 |  |  | AASHTO T322 Method
8608BM001 | 86-I-2008 | 86 | 16707 | 0 | 2008_10_15 | 45.2653 | Bituminous Mix | -93.7157 | SPWEB440H Sp 1, porous HMA, PG 70-28; sent to U of M for LTC fracture. DURING PAVING | 06/19/2009 | University of Minnesota | J | -36 |  | 16980209 | 45 | 5.9e-08 |  |  | AASHTO T322 Method
8608BM001 | 86-I-2008 | 86 | 16707 | 0 | 2008_10_15 | 45.2653 | Bituminous Mix | -93.7157 | SPWEB440H Sp 1, porous HMA, PG 70-28; sent to U of M for LTC fracture. DURING PAVING | 06/19/2009 | University of Minnesota | J | -36 |  | 16441156 | 60 | 6.1e-08 |  |  | AASHTO T322 Method
8608BM001 | 86-I-2008 | 86 | 16707 | 0 | 2008_10_15 | 45.2653 | Bituminous Mix | -93.7157 | SPWEB440H Sp 1, porous HMA, PG 70-28; sent to U of M for LTC fracture. DURING PAVING | 06/19/2009 | University of Minnesota | J | -36 |  | 16337426 | 89 | 6.1e-08 |  |  | AASHTO T322 Method
8608BM001 | 86-I-2008 | 86 | 16707 | 0 | 2008_10_15 | 45.2653 | Bituminous Mix | -93.7157 | SPWEB440H Sp 1, porous HMA, PG 70-28; sent to U of M for LTC fracture. DURING PAVING | 06/19/2009 | University of Minnesota | J | -12 |  | 5492690 | 1 | 1.82e-07 |  |  | AASHTO T322 Method
8608BM001 | 86-I-2008 | 86 | 16707 | 0 | 2008_10_15 | 45.2653 | Bituminous Mix | -93.7157 | SPWEB440H Sp 1, porous HMA, PG 70-28; sent to U of M for LTC fracture. DURING PAVING | 06/19/2009 | University of Minnesota | J | -12 |  | 5271720 | 2 | 1.9e-07 |  |  | AASHTO T322 Method
8608BM001 | 86-I-2008 | 86 | 16707 | 0 | 2008_10_15 | 45.2653 | Bituminous Mix | -93.7157 | SPWEB440H Sp 1, porous HMA, PG 70-28; sent to U of M for LTC fracture. DURING PAVING | 06/19/2009 | University of Minnesota | J | -12 |  | 4958267 | 3 | 2.02e-07 |  |  | AASHTO T322 Method
8608BM001 | 86-I-2008 | 86 | 16707 | 0 | 2008_10_15 | 45.2653 | Bituminous Mix | -93.7157 | SPWEB440H Sp 1, porous HMA, PG 70-28; sent to U of M for LTC fracture. DURING PAVING | 06/19/2009 | University of Minnesota | J | -24 |  | 8597923 | 60 | 1.16e-07 |  |  | AASHTO T322 Method
8608BM001 | 86-I-2008 | 86 | 16707 | 0 | 2008_10_15 | 45.2653 | Bituminous Mix | -93.7157 | SPWEB440H Sp 1, porous HMA, PG 70-28; sent to U of M for LTC fracture. DURING PAVING | 06/19/2009 | University of Minnesota | J | -24 |  | 7972328 | 89 | 1.25e-07 |  |  | AASHTO T322 Method
8608BM001 | 86-I-2008 | 86 | 16707 | 0 | 2008_10_15 | 45.2653 | Bituminous Mix | -93.7157 | SPWEB440H Sp 1, porous HMA, PG 70-28; sent to U of M for LTC fracture. DURING PAVING | 06/19/2009 | University of Minnesota | J | -24 |  | 7380255 | 120 | 1.35e-07 |  |  | AASHTO T322 Method
8608BM001 | 86-I-2008 | 86 | 16707 | 0 | 2008_10_15 | 45.2653 | Bituminous Mix | -93.7157 | SPWEB440H Sp 1, porous HMA, PG 70-28; sent to U of M for LTC fracture. DURING PAVING | 06/19/2009 | University of Minnesota | J | -24 |  | 6553937 | 178 | 1.53e-07 |  |  | AASHTO T322 Method
8608BM001 | 86-I-2008 | 86 | 16707 | 0 | 2008_10_15 | 45.2653 | Bituminous Mix | -93.7157 | SPWEB440H Sp 1, porous HMA, PG 70-28; sent to U of M for LTC fracture. DURING PAVING | 06/19/2009 | University of Minnesota | J | -24 |  | 6044084 | 240 | 1.65e-07 |  |  | AASHTO T322 Method
8608BM001 | 86-I-2008 | 86 | 16707 | 0 | 2008_10_15 | 45.2653 | Bituminous Mix | -93.7157 | SPWEB440H Sp 1, porous HMA, PG 70-28; sent to U of M for LTC fracture. DURING PAVING | 06/19/2009 | University of Minnesota | J | -24 |  | 5478419 | 355 | 1.83e-07 |  |  | AASHTO T322 Method
8608BM001 | 86-I-2008 | 86 | 16707 | 0 | 2008_10_15 | 45.2653 | Bituminous Mix | -93.7157 | SPWEB440H Sp 1, porous HMA, PG 70-28; sent to U of M for LTC fracture. DURING PAVING | 06/19/2009 | University of Minnesota | J | -24 |  | 5087104 | 500 | 1.97e-07 |  |  | AASHTO T322 Method
8608BM001 | 86-I-2008 | 86 | 16707 | 0 | 2008_10_15 | 45.2653 | Bituminous Mix | -93.7157 | SPWEB440H Sp 1, porous HMA, PG 70-28; sent to U of M for LTC fracture. DURING PAVING | 06/19/2009 | University of Minnesota | J | -24 |  | 4649801 | 708 | 2.15e-07 |  |  | AASHTO T322 Method
8608BM001 | 86-I-2008 | 86 | 16707 | 0 | 2008_10_15 | 45.2653 | Bituminous Mix | -93.7157 | SPWEB440H Sp 1, porous HMA, PG 70-28; sent to U of M for LTC fracture. DURING PAVING | 06/19/2009 | University of Minnesota | J | -24 |  | 4239253 | 1000 | 2.36e-07 |  |  | AASHTO T322 Method
8608BM001 | 86-I-2008 | 86 | 16707 | 0 | 2008_10_15 | 45.2653 | Bituminous Mix | -93.7157 | SPWEB440H Sp 1, porous HMA, PG 70-28; sent to U of M for LTC fracture. DURING PAVING | 06/19/2009 | University of Minnesota | J | -24 |  | 17473575 | 1 | 5.7e-08 |  |  | AASHTO T322 Method
8608BM001 | 86-I-2008 | 86 | 16707 | 0 | 2008_10_15 | 45.2653 | Bituminous Mix | -93.7157 | SPWEB440H Sp 1, porous HMA, PG 70-28; sent to U of M for LTC fracture. DURING PAVING | 06/19/2009 | University of Minnesota | J | -24 |  | 16355266 | 2 | 6.1e-08 |  |  | AASHTO T322 Method
8608BM001 | 86-I-2008 | 86 | 16707 | 0 | 2008_10_15 | 45.2653 | Bituminous Mix | -93.7157 | SPWEB440H Sp 1, porous HMA, PG 70-28; sent to U of M for LTC fracture. DURING PAVING | 06/19/2009 | University of Minnesota | J | -24 |  | 15429497 | 3 | 6.5e-08 |  |  | AASHTO T322 Method
8608BM001 | 86-I-2008 | 86 | 16707 | 0 | 2008_10_15 | 45.2653 | Bituminous Mix | -93.7157 | SPWEB440H Sp 1, porous HMA, PG 70-28; sent to U of M for LTC fracture. DURING PAVING | 06/19/2009 | University of Minnesota | J | -24 |  | 15087884 | 4 | 6.6e-08 |  |  | AASHTO T322 Method
8608BM001 | 86-I-2008 | 86 | 16707 | 0 | 2008_10_15 | 45.2653 | Bituminous Mix | -93.7157 | SPWEB440H Sp 1, porous HMA, PG 70-28; sent to U of M for LTC fracture. DURING PAVING | 06/19/2009 | University of Minnesota | J | -24 |  | 14448115 | 6 | 6.9e-08 |  |  | AASHTO T322 Method
8608BM001 | 86-I-2008 | 86 | 16707 | 0 | 2008_10_15 | 45.2653 | Bituminous Mix | -93.7157 | SPWEB440H Sp 1, porous HMA, PG 70-28; sent to U of M for LTC fracture. DURING PAVING | 06/19/2009 | University of Minnesota | J | -24 |  | 13813569 | 8 | 7.2e-08 |  |  | AASHTO T322 Method
8608BM001 | 86-I-2008 | 86 | 16707 | 0 | 2008_10_15 | 45.2653 | Bituminous Mix | -93.7157 | SPWEB440H Sp 1, porous HMA, PG 70-28; sent to U of M for LTC fracture. DURING PAVING | 06/19/2009 | University of Minnesota | J | -24 |  | 13318622 | 11 | 7.5e-08 |  |  | AASHTO T322 Method
8608BM001 | 86-I-2008 | 86 | 16707 | 0 | 2008_10_15 | 45.2653 | Bituminous Mix | -93.7157 | SPWEB440H Sp 1, porous HMA, PG 70-28; sent to U of M for LTC fracture. DURING PAVING | 06/19/2009 | University of Minnesota | J | -24 |  | 12542382 | 16 | 8e-08 |  |  | AASHTO T322 Method
8608BM001 | 86-I-2008 | 86 | 16707 | 0 | 2008_10_15 | 45.2653 | Bituminous Mix | -93.7157 | SPWEB440H Sp 1, porous HMA, PG 70-28; sent to U of M for LTC fracture. DURING PAVING | 06/19/2009 | University of Minnesota | J | -24 |  | 11749473 | 23 | 8.5e-08 |  |  | AASHTO T322 Method
8608BM001 | 86-I-2008 | 86 | 16707 | 0 | 2008_10_15 | 45.2653 | Bituminous Mix | -93.7157 | SPWEB440H Sp 1, porous HMA, PG 70-28; sent to U of M for LTC fracture. DURING PAVING | 06/19/2009 | University of Minnesota | J | -24 |  | 11233013 | 32 | 8.9e-08 |  |  | AASHTO T322 Method
8608BM001 | 86-I-2008 | 86 | 16707 | 0 | 2008_10_15 | 45.2653 | Bituminous Mix | -93.7157 | SPWEB440H Sp 1, porous HMA, PG 70-28; sent to U of M for LTC fracture. DURING PAVING | 06/19/2009 | University of Minnesota | J | -24 |  | 10351434 | 45 | 9.7e-08 |  |  | AASHTO T322 Method
8608BM001 | 86-I-2008 | 86 | 16707 | 0 | 2008_10_15 | 45.2653 | Bituminous Mix | -93.7157 | SPWEB440H Sp 1, porous HMA, PG 70-28; sent to U of M for LTC fracture. DURING PAVING | 06/19/2009 | University of Minnesota | J | -24 |  | 9486814 | 60 | 1.05e-07 |  |  | AASHTO T322 Method
8608BM001 | 86-I-2008 | 86 | 16707 | 0 | 2008_10_15 | 45.2653 | Bituminous Mix | -93.7157 | SPWEB440H Sp 1, porous HMA, PG 70-28; sent to U of M for LTC fracture. DURING PAVING | 06/19/2009 | University of Minnesota | J | -24 |  | 8626196 | 89 | 1.16e-07 |  |  | AASHTO T322 Method
8608BM001 | 86-I-2008 | 86 | 16707 | 0 | 2008_10_15 | 45.2653 | Bituminous Mix | -93.7157 | SPWEB440H Sp 1, porous HMA, PG 70-28; sent to U of M for LTC fracture. DURING PAVING | 06/19/2009 | University of Minnesota | J | -24 |  | 7985970 | 120 | 1.25e-07 |  |  | AASHTO T322 Method
8608BM001 | 86-I-2008 | 86 | 16707 | 0 | 2008_10_15 | 45.2653 | Bituminous Mix | -93.7157 | SPWEB440H Sp 1, porous HMA, PG 70-28; sent to U of M for LTC fracture. DURING PAVING | 06/19/2009 | University of Minnesota | J | -24 |  | 7148281 | 178 | 1.4e-07 |  |  | AASHTO T322 Method
8608BM001 | 86-I-2008 | 86 | 16707 | 0 | 2008_10_15 | 45.2653 | Bituminous Mix | -93.7157 | SPWEB440H Sp 1, porous HMA, PG 70-28; sent to U of M for LTC fracture. DURING PAVING | 06/19/2009 | University of Minnesota | J | -24 |  | 6479900 | 240 | 1.54e-07 |  |  | AASHTO T322 Method
8608BM001 | 86-I-2008 | 86 | 16707 | 0 | 2008_10_15 | 45.2653 | Bituminous Mix | -93.7157 | SPWEB440H Sp 1, porous HMA, PG 70-28; sent to U of M for LTC fracture. DURING PAVING | 06/19/2009 | University of Minnesota | J | -24 |  | 5742720 | 355 | 1.74e-07 |  |  | AASHTO T322 Method
8608BM001 | 86-I-2008 | 86 | 16707 | 0 | 2008_10_15 | 45.2653 | Bituminous Mix | -93.7157 | SPWEB440H Sp 1, porous HMA, PG 70-28; sent to U of M for LTC fracture. DURING PAVING | 06/19/2009 | University of Minnesota | J | -24 |  | 5149644 | 500 | 1.94e-07 |  |  | AASHTO T322 Method
8608BM001 | 86-I-2008 | 86 | 16707 | 0 | 2008_10_15 | 45.2653 | Bituminous Mix | -93.7157 | SPWEB440H Sp 1, porous HMA, PG 70-28; sent to U of M for LTC fracture. DURING PAVING | 06/19/2009 | University of Minnesota | J | -24 |  | 4683639 | 708 | 2.14e-07 |  |  | AASHTO T322 Method
8608BM001 | 86-I-2008 | 86 | 16707 | 0 | 2008_10_15 | 45.2653 | Bituminous Mix | -93.7157 | SPWEB440H Sp 1, porous HMA, PG 70-28; sent to U of M for LTC fracture. DURING PAVING | 06/19/2009 | University of Minnesota | J | -24 |  | 4113498 | 1000 | 2.43e-07 |  |  | AASHTO T322 Method
8608BM001 | 86-I-2008 | 86 | 16707 | 0 | 2008_10_15 | 45.2653 | Bituminous Mix | -93.7157 | SPWEB440H Sp 1, porous HMA, PG 70-28; sent to U of M for LTC fracture. DURING PAVING | 06/19/2009 | University of Minnesota | J | -24 |  | 12003360 | 1 | 8.3e-08 |  |  | Zhang-Drescher-Newcomb Method
8608BM001 | 86-I-2008 | 86 | 16707 | 0 | 2008_10_15 | 45.2653 | Bituminous Mix | -93.7157 | SPWEB440H Sp 1, porous HMA, PG 70-28; sent to U of M for LTC fracture. DURING PAVING | 06/19/2009 | University of Minnesota | J | -24 |  | 11482217 | 2 | 8.7e-08 |  |  | Zhang-Drescher-Newcomb Method
8608BM001 | 86-I-2008 | 86 | 16707 | 0 | 2008_10_15 | 45.2653 | Bituminous Mix | -93.7157 | SPWEB440H Sp 1, porous HMA, PG 70-28; sent to U of M for LTC fracture. DURING PAVING | 06/19/2009 | University of Minnesota | J | -24 |  | 11129951 | 3 | 9e-08 |  |  | Zhang-Drescher-Newcomb Method
8608BM001 | 86-I-2008 | 86 | 16707 | 0 | 2008_10_15 | 45.2653 | Bituminous Mix | -93.7157 | SPWEB440H Sp 1, porous HMA, PG 70-28; sent to U of M for LTC fracture. DURING PAVING | 06/19/2009 | University of Minnesota | J | -24 |  | 10904049 | 4 | 9.2e-08 |  |  | Zhang-Drescher-Newcomb Method
8608BM001 | 86-I-2008 | 86 | 16707 | 0 | 2008_10_15 | 45.2653 | Bituminous Mix | -93.7157 | SPWEB440H Sp 1, porous HMA, PG 70-28; sent to U of M for LTC fracture. DURING PAVING | 06/19/2009 | University of Minnesota | J | -24 |  | 10429766 | 6 | 9.6e-08 |  |  | Zhang-Drescher-Newcomb Method
8608BM001 | 86-I-2008 | 86 | 16707 | 0 | 2008_10_15 | 45.2653 | Bituminous Mix | -93.7157 | SPWEB440H Sp 1, porous HMA, PG 70-28; sent to U of M for LTC fracture. DURING PAVING | 06/19/2009 | University of Minnesota | J | -24 |  | 10160348 | 8 | 9.8e-08 |  |  | Zhang-Drescher-Newcomb Method
8608BM001 | 86-I-2008 | 86 | 16707 | 0 | 2008_10_15 | 45.2653 | Bituminous Mix | -93.7157 | SPWEB440H Sp 1, porous HMA, PG 70-28; sent to U of M for LTC fracture. DURING PAVING | 06/19/2009 | University of Minnesota | J | -24 |  | 9576005 | 11 | 1.04e-07 |  |  | Zhang-Drescher-Newcomb Method
8608BM001 | 86-I-2008 | 86 | 16707 | 0 | 2008_10_15 | 45.2653 | Bituminous Mix | -93.7157 | SPWEB440H Sp 1, porous HMA, PG 70-28; sent to U of M for LTC fracture. DURING PAVING | 06/19/2009 | University of Minnesota | J | -24 |  | 9019201 | 16 | 1.11e-07 |  |  | Zhang-Drescher-Newcomb Method
8608BM001 | 86-I-2008 | 86 | 16707 | 0 | 2008_10_15 | 45.2653 | Bituminous Mix | -93.7157 | SPWEB440H Sp 1, porous HMA, PG 70-28; sent to U of M for LTC fracture. DURING PAVING | 06/19/2009 | University of Minnesota | J | -24 |  | 8672212 | 23 | 1.15e-07 |  |  | Zhang-Drescher-Newcomb Method
8608BM001 | 86-I-2008 | 86 | 16707 | 0 | 2008_10_15 | 45.2653 | Bituminous Mix | -93.7157 | SPWEB440H Sp 1, porous HMA, PG 70-28; sent to U of M for LTC fracture. DURING PAVING | 06/19/2009 | University of Minnesota | J | -24 |  | 8255692 | 32 | 1.21e-07 |  |  | Zhang-Drescher-Newcomb Method
8608BM001 | 86-I-2008 | 86 | 16707 | 0 | 2008_10_15 | 45.2653 | Bituminous Mix | -93.7157 | SPWEB440H Sp 1, porous HMA, PG 70-28; sent to U of M for LTC fracture. DURING PAVING | 06/19/2009 | University of Minnesota | J | -24 |  | 7531420 | 45 | 1.33e-07 |  |  | Zhang-Drescher-Newcomb Method
8608BM001 | 86-I-2008 | 86 | 16707 | 0 | 2008_10_15 | 45.2653 | Bituminous Mix | -93.7157 | SPWEB440H Sp 1, porous HMA, PG 70-28; sent to U of M for LTC fracture. DURING PAVING | 06/19/2009 | University of Minnesota | J | -24 |  | 6983883 | 60 | 1.43e-07 |  |  | Zhang-Drescher-Newcomb Method
8608BM001 | 86-I-2008 | 86 | 16707 | 0 | 2008_10_15 | 45.2653 | Bituminous Mix | -93.7157 | SPWEB440H Sp 1, porous HMA, PG 70-28; sent to U of M for LTC fracture. DURING PAVING | 06/19/2009 | University of Minnesota | J | -24 |  | 6481010 | 89 | 1.54e-07 |  |  | Zhang-Drescher-Newcomb Method
8608BM001 | 86-I-2008 | 86 | 16707 | 0 | 2008_10_15 | 45.2653 | Bituminous Mix | -93.7157 | SPWEB440H Sp 1, porous HMA, PG 70-28; sent to U of M for LTC fracture. DURING PAVING | 06/19/2009 | University of Minnesota | J | -24 |  | 6068055 | 120 | 1.65e-07 |  |  | Zhang-Drescher-Newcomb Method
8608BM001 | 86-I-2008 | 86 | 16707 | 0 | 2008_10_15 | 45.2653 | Bituminous Mix | -93.7157 | SPWEB440H Sp 1, porous HMA, PG 70-28; sent to U of M for LTC fracture. DURING PAVING | 06/19/2009 | University of Minnesota | J | -24 |  | 5397246 | 178 | 1.85e-07 |  |  | Zhang-Drescher-Newcomb Method
8608BM001 | 86-I-2008 | 86 | 16707 | 0 | 2008_10_15 | 45.2653 | Bituminous Mix | -93.7157 | SPWEB440H Sp 1, porous HMA, PG 70-28; sent to U of M for LTC fracture. DURING PAVING | 06/19/2009 | University of Minnesota | J | -24 |  | 5076324 | 240 | 1.97e-07 |  |  | Zhang-Drescher-Newcomb Method
8608BM001 | 86-I-2008 | 86 | 16707 | 0 | 2008_10_15 | 45.2653 | Bituminous Mix | -93.7157 | SPWEB440H Sp 1, porous HMA, PG 70-28; sent to U of M for LTC fracture. DURING PAVING | 06/19/2009 | University of Minnesota | J | -24 |  | 4632212 | 355 | 2.16e-07 |  |  | Zhang-Drescher-Newcomb Method
8608BM001 | 86-I-2008 | 86 | 16707 | 0 | 2008_10_15 | 45.2653 | Bituminous Mix | -93.7157 | SPWEB440H Sp 1, porous HMA, PG 70-28; sent to U of M for LTC fracture. DURING PAVING | 06/19/2009 | University of Minnesota | J | -24 |  | 4321521 | 500 | 2.31e-07 |  |  | Zhang-Drescher-Newcomb Method
8608BM001 | 86-I-2008 | 86 | 16707 | 0 | 2008_10_15 | 45.2653 | Bituminous Mix | -93.7157 | SPWEB440H Sp 1, porous HMA, PG 70-28; sent to U of M for LTC fracture. DURING PAVING | 06/19/2009 | University of Minnesota | J | -24 |  | 4027355 | 708 | 2.48e-07 |  |  | Zhang-Drescher-Newcomb Method
8608BM001 | 86-I-2008 | 86 | 16707 | 0 | 2008_10_15 | 45.2653 | Bituminous Mix | -93.7157 | SPWEB440H Sp 1, porous HMA, PG 70-28; sent to U of M for LTC fracture. DURING PAVING | 06/19/2009 | University of Minnesota | J | -24 |  | 3818782 | 1000 | 2.62e-07 |  |  | Zhang-Drescher-Newcomb Method
8608BM001 | 86-I-2008 | 86 | 16707 | 0 | 2008_10_15 | 45.2653 | Bituminous Mix | -93.7157 | SPWEB440H Sp 1, porous HMA, PG 70-28; sent to U of M for LTC fracture. DURING PAVING | 06/19/2009 | University of Minnesota | J | -24 |  | 11252635 | 1 | 8.9e-08 |  |  | Zhang-Drescher-Newcomb Method
8608BM001 | 86-I-2008 | 86 | 16707 | 0 | 2008_10_15 | 45.2653 | Bituminous Mix | -93.7157 | SPWEB440H Sp 1, porous HMA, PG 70-28; sent to U of M for LTC fracture. DURING PAVING | 06/19/2009 | University of Minnesota | J | -24 |  | 10560058 | 2 | 9.5e-08 |  |  | Zhang-Drescher-Newcomb Method
8608BM001 | 86-I-2008 | 86 | 16707 | 0 | 2008_10_15 | 45.2653 | Bituminous Mix | -93.7157 | SPWEB440H Sp 1, porous HMA, PG 70-28; sent to U of M for LTC fracture. DURING PAVING | 06/19/2009 | University of Minnesota | J | -12 |  | 1069246 | 178 | 9.35e-07 |  |  | Zhang-Drescher-Newcomb Method
8608BM001 | 86-I-2008 | 86 | 16707 | 0 | 2008_10_15 | 45.2653 | Bituminous Mix | -93.7157 | SPWEB440H Sp 1, porous HMA, PG 70-28; sent to U of M for LTC fracture. DURING PAVING | 06/19/2009 | University of Minnesota | J | -12 |  | 955312 | 240 | 1.05e-06 |  |  | Zhang-Drescher-Newcomb Method
8608BM001 | 86-I-2008 | 86 | 16707 | 0 | 2008_10_15 | 45.2653 | Bituminous Mix | -93.7157 | SPWEB440H Sp 1, porous HMA, PG 70-28; sent to U of M for LTC fracture. DURING PAVING | 06/19/2009 | University of Minnesota | J | -12 |  | 839996 | 355 | 1.19e-06 |  |  | Zhang-Drescher-Newcomb Method
8608BM001 | 86-I-2008 | 86 | 16707 | 0 | 2008_10_15 | 45.2653 | Bituminous Mix | -93.7157 | SPWEB440H Sp 1, porous HMA, PG 70-28; sent to U of M for LTC fracture. DURING PAVING | 06/19/2009 | University of Minnesota | J | -12 |  | 760852 | 500 | 1.31e-06 |  |  | Zhang-Drescher-Newcomb Method
8608BM001 | 86-I-2008 | 86 | 16707 | 0 | 2008_10_15 | 45.2653 | Bituminous Mix | -93.7157 | SPWEB440H Sp 1, porous HMA, PG 70-28; sent to U of M for LTC fracture. DURING PAVING | 06/19/2009 | University of Minnesota | J | -12 |  | 687781 | 708 | 1.45e-06 |  |  | Zhang-Drescher-Newcomb Method
8608BM001 | 86-I-2008 | 86 | 16707 | 0 | 2008_10_15 | 45.2653 | Bituminous Mix | -93.7157 | SPWEB440H Sp 1, porous HMA, PG 70-28; sent to U of M for LTC fracture. DURING PAVING | 06/19/2009 | University of Minnesota | J | -12 |  | 617478 | 1000 | 1.62e-06 |  |  | Zhang-Drescher-Newcomb Method
8608BM001 | 86-I-2008 | 86 | 16707 | 0 | 2008_10_15 | 45.2653 | Bituminous Mix | -93.7157 | SPWEB440H Sp 1, porous HMA, PG 70-28; sent to U of M for LTC fracture. DURING PAVING | 06/19/2009 | University of Minnesota | J | -12 |  | 5472371 | 1 | 1.83e-07 |  |  | Zhang-Drescher-Newcomb Method
8608BM001 | 86-I-2008 | 86 | 16707 | 0 | 2008_10_15 | 45.2653 | Bituminous Mix | -93.7157 | SPWEB440H Sp 1, porous HMA, PG 70-28; sent to U of M for LTC fracture. DURING PAVING | 06/19/2009 | University of Minnesota | J | -36 |  | 17393667 | 3 | 5.8e-08 |  |  | Zhang-Drescher-Newcomb Method
8608BM001 | 86-I-2008 | 86 | 16707 | 0 | 2008_10_15 | 45.2653 | Bituminous Mix | -93.7157 | SPWEB440H Sp 1, porous HMA, PG 70-28; sent to U of M for LTC fracture. DURING PAVING | 06/19/2009 | University of Minnesota | J | -36 |  | 17200579 | 4 | 5.8e-08 |  |  | Zhang-Drescher-Newcomb Method
8608BM001 | 86-I-2008 | 86 | 16707 | 0 | 2008_10_15 | 45.2653 | Bituminous Mix | -93.7157 | SPWEB440H Sp 1, porous HMA, PG 70-28; sent to U of M for LTC fracture. DURING PAVING | 06/19/2009 | University of Minnesota | J | -36 |  | 16750083 | 6 | 6e-08 |  |  | Zhang-Drescher-Newcomb Method
8608BM001 | 86-I-2008 | 86 | 16707 | 0 | 2008_10_15 | 45.2653 | Bituminous Mix | -93.7157 | SPWEB440H Sp 1, porous HMA, PG 70-28; sent to U of M for LTC fracture. DURING PAVING | 06/19/2009 | University of Minnesota | J | -12 |  | 4302513 | 6 | 2.32e-07 |  |  | Zhang-Drescher-Newcomb Method
8608BM001 | 86-I-2008 | 86 | 16707 | 0 | 2008_10_15 | 45.2653 | Bituminous Mix | -93.7157 | SPWEB440H Sp 1, porous HMA, PG 70-28; sent to U of M for LTC fracture. DURING PAVING | 06/19/2009 | University of Minnesota | J | -12 |  | 4054593 | 8 | 2.47e-07 |  |  | Zhang-Drescher-Newcomb Method
8608BM001 | 86-I-2008 | 86 | 16707 | 0 | 2008_10_15 | 45.2653 | Bituminous Mix | -93.7157 | SPWEB440H Sp 1, porous HMA, PG 70-28; sent to U of M for LTC fracture. DURING PAVING | 06/19/2009 | University of Minnesota | J | -12 |  | 3855140 | 11 | 2.59e-07 |  |  | Zhang-Drescher-Newcomb Method
8608BM001 | 86-I-2008 | 86 | 16707 | 0 | 2008_10_15 | 45.2653 | Bituminous Mix | -93.7157 | SPWEB440H Sp 1, porous HMA, PG 70-28; sent to U of M for LTC fracture. DURING PAVING | 06/19/2009 | University of Minnesota | J | -24 |  | 7021879 | 89 | 1.42e-07 |  |  | Zhang-Drescher-Newcomb Method
8608BM001 | 86-I-2008 | 86 | 16707 | 0 | 2008_10_15 | 45.2653 | Bituminous Mix | -93.7157 | SPWEB440H Sp 1, porous HMA, PG 70-28; sent to U of M for LTC fracture. DURING PAVING | 06/19/2009 | University of Minnesota | J | -24 |  | 6720668 | 120 | 1.49e-07 |  |  | Zhang-Drescher-Newcomb Method
8608BM001 | 86-I-2008 | 86 | 16707 | 0 | 2008_10_15 | 45.2653 | Bituminous Mix | -93.7157 | SPWEB440H Sp 1, porous HMA, PG 70-28; sent to U of M for LTC fracture. DURING PAVING | 06/19/2009 | University of Minnesota | J | -24 |  | 6276752 | 178 | 1.59e-07 |  |  | Zhang-Drescher-Newcomb Method
8608BM001 | 86-I-2008 | 86 | 16707 | 0 | 2008_10_15 | 45.2653 | Bituminous Mix | -93.7157 | SPWEB440H Sp 1, porous HMA, PG 70-28; sent to U of M for LTC fracture. DURING PAVING | 06/19/2009 | University of Minnesota | J | -24 |  | 5778732 | 240 | 1.73e-07 |  |  | Zhang-Drescher-Newcomb Method
8608BM001 | 86-I-2008 | 86 | 16707 | 0 | 2008_10_15 | 45.2653 | Bituminous Mix | -93.7157 | SPWEB440H Sp 1, porous HMA, PG 70-28; sent to U of M for LTC fracture. DURING PAVING | 06/19/2009 | University of Minnesota | J | -24 |  | 5228540 | 355 | 1.91e-07 |  |  | Zhang-Drescher-Newcomb Method
8608BM001 | 86-I-2008 | 86 | 16707 | 0 | 2008_10_15 | 45.2653 | Bituminous Mix | -93.7157 | SPWEB440H Sp 1, porous HMA, PG 70-28; sent to U of M for LTC fracture. DURING PAVING | 06/19/2009 | University of Minnesota | J | -24 |  | 4858601 | 500 | 2.06e-07 |  |  | Zhang-Drescher-Newcomb Method
8608BM001 | 86-I-2008 | 86 | 16707 | 0 | 2008_10_15 | 45.2653 | Bituminous Mix | -93.7157 | SPWEB440H Sp 1, porous HMA, PG 70-28; sent to U of M for LTC fracture. DURING PAVING | 06/19/2009 | University of Minnesota | J | -24 |  | 4443270 | 708 | 2.25e-07 |  |  | Zhang-Drescher-Newcomb Method
8608BM001 | 86-I-2008 | 86 | 16707 | 0 | 2008_10_15 | 45.2653 | Bituminous Mix | -93.7157 | SPWEB440H Sp 1, porous HMA, PG 70-28; sent to U of M for LTC fracture. DURING PAVING | 06/19/2009 | University of Minnesota | J | -24 |  | 4064708 | 1000 | 2.46e-07 |  |  | Zhang-Drescher-Newcomb Method
8608BM001 | 86-I-2008 | 86 | 16707 | 0 | 2008_10_15 | 45.2653 | Bituminous Mix | -93.7157 | SPWEB440H Sp 1, porous HMA, PG 70-28; sent to U of M for LTC fracture. DURING PAVING | 06/19/2009 | University of Minnesota | J | -24 |  | 11643120 | 1 | 8.6e-08 |  |  | Zhang-Drescher-Newcomb Method
8608BM001 | 86-I-2008 | 86 | 16707 | 0 | 2008_10_15 | 45.2653 | Bituminous Mix | -93.7157 | SPWEB440H Sp 1, porous HMA, PG 70-28; sent to U of M for LTC fracture. DURING PAVING | 06/19/2009 | University of Minnesota | J | -24 |  | 10899214 | 2 | 9.2e-08 |  |  | Zhang-Drescher-Newcomb Method
8608BM001 | 86-I-2008 | 86 | 16707 | 0 | 2008_10_15 | 45.2653 | Bituminous Mix | -93.7157 | SPWEB440H Sp 1, porous HMA, PG 70-28; sent to U of M for LTC fracture. DURING PAVING | 06/19/2009 | University of Minnesota | J | -24 |  | 10664306 | 3 | 9.4e-08 |  |  | Zhang-Drescher-Newcomb Method
8608BM001 | 86-I-2008 | 86 | 16707 | 0 | 2008_10_15 | 45.2653 | Bituminous Mix | -93.7157 | SPWEB440H Sp 1, porous HMA, PG 70-28; sent to U of M for LTC fracture. DURING PAVING | 06/19/2009 | University of Minnesota | J | -24 |  | 10282146 | 4 | 9.7e-08 |  |  | Zhang-Drescher-Newcomb Method
8608BM001 | 86-I-2008 | 86 | 16707 | 0 | 2008_10_15 | 45.2653 | Bituminous Mix | -93.7157 | SPWEB440H Sp 1, porous HMA, PG 70-28; sent to U of M for LTC fracture. DURING PAVING | 06/19/2009 | University of Minnesota | J | -24 |  | 10072056 | 6 | 9.9e-08 |  |  | Zhang-Drescher-Newcomb Method
8608BM001 | 86-I-2008 | 86 | 16707 | 0 | 2008_10_15 | 45.2653 | Bituminous Mix | -93.7157 | SPWEB440H Sp 1, porous HMA, PG 70-28; sent to U of M for LTC fracture. DURING PAVING | 06/19/2009 | University of Minnesota | J | -24 |  | 9877319 | 8 | 1.01e-07 |  |  | Zhang-Drescher-Newcomb Method
8608BM001 | 86-I-2008 | 86 | 16707 | 0 | 2008_10_15 | 45.2653 | Bituminous Mix | -93.7157 | SPWEB440H Sp 1, porous HMA, PG 70-28; sent to U of M for LTC fracture. DURING PAVING | 06/19/2009 | University of Minnesota | J | -24 |  | 9414018 | 11 | 1.06e-07 |  |  | Zhang-Drescher-Newcomb Method
8608BM001 | 86-I-2008 | 86 | 16707 | 0 | 2008_10_15 | 45.2653 | Bituminous Mix | -93.7157 | SPWEB440H Sp 1, porous HMA, PG 70-28; sent to U of M for LTC fracture. DURING PAVING | 06/19/2009 | University of Minnesota | J | -24 |  | 9123408 | 16 | 1.1e-07 |  |  | Zhang-Drescher-Newcomb Method
8608BM001 | 86-I-2008 | 86 | 16707 | 0 | 2008_10_15 | 45.2653 | Bituminous Mix | -93.7157 | SPWEB440H Sp 1, porous HMA, PG 70-28; sent to U of M for LTC fracture. DURING PAVING | 06/19/2009 | University of Minnesota | J | -24 |  | 8739311 | 23 | 1.14e-07 |  |  | Zhang-Drescher-Newcomb Method
8608BM001 | 86-I-2008 | 86 | 16707 | 0 | 2008_10_15 | 45.2653 | Bituminous Mix | -93.7157 | SPWEB440H Sp 1, porous HMA, PG 70-28; sent to U of M for LTC fracture. DURING PAVING | 06/19/2009 | University of Minnesota | J | -24 |  | 7959172 | 32 | 1.26e-07 |  |  | Zhang-Drescher-Newcomb Method
8608BM001 | 86-I-2008 | 86 | 16707 | 0 | 2008_10_15 | 45.2653 | Bituminous Mix | -93.7157 | SPWEB440H Sp 1, porous HMA, PG 70-28; sent to U of M for LTC fracture. DURING PAVING | 06/19/2009 | University of Minnesota | J | -24 |  | 7489272 | 45 | 1.34e-07 |  |  | Zhang-Drescher-Newcomb Method
8608BM001 | 86-I-2008 | 86 | 16707 | 0 | 2008_10_15 | 45.2653 | Bituminous Mix | -93.7157 | SPWEB440H Sp 1, porous HMA, PG 70-28; sent to U of M for LTC fracture. DURING PAVING | 06/19/2009 | University of Minnesota | J | -24 |  | 7588076 | 60 | 1.32e-07 |  |  | Zhang-Drescher-Newcomb Method
8608BM001 | 86-I-2008 | 86 | 16707 | 0 | 2008_10_15 | 45.2653 | Bituminous Mix | -93.7157 | SPWEB440H Sp 1, porous HMA, PG 70-28; sent to U of M for LTC fracture. DURING PAVING | 06/19/2009 | University of Minnesota | J | -24 |  | 7047049 | 89 | 1.42e-07 |  |  | Zhang-Drescher-Newcomb Method
8608BM001 | 86-I-2008 | 86 | 16707 | 0 | 2008_10_15 | 45.2653 | Bituminous Mix | -93.7157 | SPWEB440H Sp 1, porous HMA, PG 70-28; sent to U of M for LTC fracture. DURING PAVING | 06/19/2009 | University of Minnesota | J | -24 |  | 6707701 | 120 | 1.49e-07 |  |  | Zhang-Drescher-Newcomb Method
8608BM001 | 86-I-2008 | 86 | 16707 | 0 | 2008_10_15 | 45.2653 | Bituminous Mix | -93.7157 | SPWEB440H Sp 1, porous HMA, PG 70-28; sent to U of M for LTC fracture. DURING PAVING | 06/19/2009 | University of Minnesota | J | -24 |  | 6421573 | 178 | 1.56e-07 |  |  | Zhang-Drescher-Newcomb Method
8608BM001 | 86-I-2008 | 86 | 16707 | 0 | 2008_10_15 | 45.2653 | Bituminous Mix | -93.7157 | SPWEB440H Sp 1, porous HMA, PG 70-28; sent to U of M for LTC fracture. DURING PAVING | 06/19/2009 | University of Minnesota | J | -24 |  | 5775466 | 240 | 1.73e-07 |  |  | Zhang-Drescher-Newcomb Method
8608BM001 | 86-I-2008 | 86 | 16707 | 0 | 2008_10_15 | 45.2653 | Bituminous Mix | -93.7157 | SPWEB440H Sp 1, porous HMA, PG 70-28; sent to U of M for LTC fracture. DURING PAVING | 06/19/2009 | University of Minnesota | J | -24 |  | 5308313 | 355 | 1.88e-07 |  |  | Zhang-Drescher-Newcomb Method
8608BM001 | 86-I-2008 | 86 | 16707 | 0 | 2008_10_15 | 45.2653 | Bituminous Mix | -93.7157 | SPWEB440H Sp 1, porous HMA, PG 70-28; sent to U of M for LTC fracture. DURING PAVING | 06/19/2009 | University of Minnesota | J | -24 |  | 4927748 | 500 | 2.03e-07 |  |  | Zhang-Drescher-Newcomb Method
8608BM001 | 86-I-2008 | 86 | 16707 | 0 | 2008_10_15 | 45.2653 | Bituminous Mix | -93.7157 | SPWEB440H Sp 1, porous HMA, PG 70-28; sent to U of M for LTC fracture. DURING PAVING | 06/19/2009 | University of Minnesota | J | -24 |  | 4370368 | 708 | 2.29e-07 |  |  | Zhang-Drescher-Newcomb Method
8608BM001 | 86-I-2008 | 86 | 16707 | 0 | 2008_10_15 | 45.2653 | Bituminous Mix | -93.7157 | SPWEB440H Sp 1, porous HMA, PG 70-28; sent to U of M for LTC fracture. DURING PAVING | 06/19/2009 | University of Minnesota | J | -24 |  | 4035620 | 1000 | 2.48e-07 |  |  | Zhang-Drescher-Newcomb Method
8608BM001 | 86-I-2008 | 86 | 16707 | 0 | 2008_10_15 | 45.2653 | Bituminous Mix | -93.7157 | SPWEB440H Sp 1, porous HMA, PG 70-28; sent to U of M for LTC fracture. DURING PAVING | 06/19/2009 | University of Minnesota | J | -36 |  | 22401404 | 1 | 4.5e-08 |  |  | AASHTO T322 Method
8608BM001 | 86-I-2008 | 86 | 16707 | 0 | 2008_10_15 | 45.2653 | Bituminous Mix | -93.7157 | SPWEB440H Sp 1, porous HMA, PG 70-28; sent to U of M for LTC fracture. DURING PAVING | 06/19/2009 | University of Minnesota | J | -36 |  | 22595356 | 2 | 4.4e-08 |  |  | AASHTO T322 Method
8608BM001 | 86-I-2008 | 86 | 16707 | 0 | 2008_10_15 | 45.2653 | Bituminous Mix | -93.7157 | SPWEB440H Sp 1, porous HMA, PG 70-28; sent to U of M for LTC fracture. DURING PAVING | 06/19/2009 | University of Minnesota | J | -36 |  | 22210754 | 3 | 4.5e-08 |  |  | AASHTO T322 Method
8608BM001 | 86-I-2008 | 86 | 16707 | 0 | 2008_10_15 | 45.2653 | Bituminous Mix | -93.7157 | SPWEB440H Sp 1, porous HMA, PG 70-28; sent to U of M for LTC fracture. DURING PAVING | 06/19/2009 | University of Minnesota | J | -36 |  | 22023322 | 4 | 4.5e-08 |  |  | AASHTO T322 Method
8608BM001 | 86-I-2008 | 86 | 16707 | 0 | 2008_10_15 | 45.2653 | Bituminous Mix | -93.7157 | SPWEB440H Sp 1, porous HMA, PG 70-28; sent to U of M for LTC fracture. DURING PAVING | 06/19/2009 | University of Minnesota | J | -36 |  | 21748031 | 6 | 4.6e-08 |  |  | AASHTO T322 Method
8608BM001 | 86-I-2008 | 86 | 16707 | 0 | 2008_10_15 | 45.2653 | Bituminous Mix | -93.7157 | SPWEB440H Sp 1, porous HMA, PG 70-28; sent to U of M for LTC fracture. DURING PAVING | 06/19/2009 | University of Minnesota | J | -36 |  | 21131689 | 8 | 4.7e-08 |  |  | AASHTO T322 Method
8608BM001 | 86-I-2008 | 86 | 16707 | 0 | 2008_10_15 | 45.2653 | Bituminous Mix | -93.7157 | SPWEB440H Sp 1, porous HMA, PG 70-28; sent to U of M for LTC fracture. DURING PAVING | 06/19/2009 | University of Minnesota | J | -36 |  | 20230727 | 11 | 4.9e-08 |  |  | AASHTO T322 Method
8608BM001 | 86-I-2008 | 86 | 16707 | 0 | 2008_10_15 | 45.2653 | Bituminous Mix | -93.7157 | SPWEB440H Sp 1, porous HMA, PG 70-28; sent to U of M for LTC fracture. DURING PAVING | 06/19/2009 | University of Minnesota | J | -36 |  | 19846112 | 16 | 5e-08 |  |  | AASHTO T322 Method
8608BM001 | 86-I-2008 | 86 | 16707 | 0 | 2008_10_15 | 45.2653 | Bituminous Mix | -93.7157 | SPWEB440H Sp 1, porous HMA, PG 70-28; sent to U of M for LTC fracture. DURING PAVING | 06/19/2009 | University of Minnesota | J | -36 |  | 19260249 | 23 | 5.2e-08 |  |  | AASHTO T322 Method
8608BM001 | 86-I-2008 | 86 | 16707 | 0 | 2008_10_15 | 45.2653 | Bituminous Mix | -93.7157 | SPWEB440H Sp 1, porous HMA, PG 70-28; sent to U of M for LTC fracture. DURING PAVING | 06/19/2009 | University of Minnesota | J | -36 |  | 18775279 | 32 | 5.3e-08 |  |  | AASHTO T322 Method
8608BM001 | 86-I-2008 | 86 | 16707 | 0 | 2008_10_15 | 45.2653 | Bituminous Mix | -93.7157 | SPWEB440H Sp 1, porous HMA, PG 70-28; sent to U of M for LTC fracture. DURING PAVING | 06/19/2009 | University of Minnesota | J | -36 |  | 17574166 | 45 | 5.7e-08 |  |  | AASHTO T322 Method
8608BM001 | 86-I-2008 | 86 | 16707 | 0 | 2008_10_15 | 45.2653 | Bituminous Mix | -93.7157 | SPWEB440H Sp 1, porous HMA, PG 70-28; sent to U of M for LTC fracture. DURING PAVING | 06/19/2009 | University of Minnesota | J | -36 |  | 17226163 | 60 | 5.8e-08 |  |  | AASHTO T322 Method
8608BM001 | 86-I-2008 | 86 | 16707 | 0 | 2008_10_15 | 45.2653 | Bituminous Mix | -93.7157 | SPWEB440H Sp 1, porous HMA, PG 70-28; sent to U of M for LTC fracture. DURING PAVING | 06/19/2009 | University of Minnesota | J | -36 |  | 16675806 | 89 | 6e-08 |  |  | AASHTO T322 Method
8608BM001 | 86-I-2008 | 86 | 16707 | 0 | 2008_10_15 | 45.2653 | Bituminous Mix | -93.7157 | SPWEB440H Sp 1, porous HMA, PG 70-28; sent to U of M for LTC fracture. DURING PAVING | 06/19/2009 | University of Minnesota | J | -36 |  | 15721468 | 120 | 6.4e-08 |  |  | AASHTO T322 Method
8608BM001 | 86-I-2008 | 86 | 16707 | 0 | 2008_10_15 | 45.2653 | Bituminous Mix | -93.7157 | SPWEB440H Sp 1, porous HMA, PG 70-28; sent to U of M for LTC fracture. DURING PAVING | 06/19/2009 | University of Minnesota | J | -36 |  | 14786197 | 178 | 6.8e-08 |  |  | AASHTO T322 Method
8608BM001 | 86-I-2008 | 86 | 16707 | 0 | 2008_10_15 | 45.2653 | Bituminous Mix | -93.7157 | SPWEB440H Sp 1, porous HMA, PG 70-28; sent to U of M for LTC fracture. DURING PAVING | 06/19/2009 | University of Minnesota | J | -36 |  | 14378864 | 240 | 7e-08 |  |  | AASHTO T322 Method
8608BM001 | 86-I-2008 | 86 | 16707 | 0 | 2008_10_15 | 45.2653 | Bituminous Mix | -93.7157 | SPWEB440H Sp 1, porous HMA, PG 70-28; sent to U of M for LTC fracture. DURING PAVING | 06/19/2009 | University of Minnesota | J | -36 |  | 14068807 | 355 | 7.1e-08 |  |  | AASHTO T322 Method
8608BM001 | 86-I-2008 | 86 | 16707 | 0 | 2008_10_15 | 45.2653 | Bituminous Mix | -93.7157 | SPWEB440H Sp 1, porous HMA, PG 70-28; sent to U of M for LTC fracture. DURING PAVING | 06/19/2009 | University of Minnesota | J | -36 |  | 13016278 | 500 | 7.7e-08 |  |  | AASHTO T322 Method
8608BM001 | 86-I-2008 | 86 | 16707 | 0 | 2008_10_15 | 45.2653 | Bituminous Mix | -93.7157 | SPWEB440H Sp 1, porous HMA, PG 70-28; sent to U of M for LTC fracture. DURING PAVING | 06/19/2009 | University of Minnesota | J | -36 |  | 12983899 | 708 | 7.7e-08 |  |  | AASHTO T322 Method
8608BM001 | 86-I-2008 | 86 | 16707 | 0 | 2008_10_15 | 45.2653 | Bituminous Mix | -93.7157 | SPWEB440H Sp 1, porous HMA, PG 70-28; sent to U of M for LTC fracture. DURING PAVING | 06/19/2009 | University of Minnesota | J | -36 |  | 12792960 | 1000 | 7.8e-08 |  |  | AASHTO T322 Method
8608BM001 | 86-I-2008 | 86 | 16707 | 0 | 2008_10_15 | 45.2653 | Bituminous Mix | -93.7157 | SPWEB440H Sp 1, porous HMA, PG 70-28; sent to U of M for LTC fracture. DURING PAVING | 06/19/2009 | University of Minnesota | J | -36 |  | 21669306 | 1 | 4.6e-08 |  |  | AASHTO T322 Method
8608BM001 | 86-I-2008 | 86 | 16707 | 0 | 2008_10_15 | 45.2653 | Bituminous Mix | -93.7157 | SPWEB440H Sp 1, porous HMA, PG 70-28; sent to U of M for LTC fracture. DURING PAVING | 06/19/2009 | University of Minnesota | J | -36 |  | 21225262 | 2 | 4.7e-08 |  |  | AASHTO T322 Method
8608BM001 | 86-I-2008 | 86 | 16707 | 0 | 2008_10_15 | 45.2653 | Bituminous Mix | -93.7157 | SPWEB440H Sp 1, porous HMA, PG 70-28; sent to U of M for LTC fracture. DURING PAVING | 06/19/2009 | University of Minnesota | J | -36 |  | 20967466 | 3 | 4.8e-08 |  |  | AASHTO T322 Method
8608BM001 | 86-I-2008 | 86 | 16707 | 0 | 2008_10_15 | 45.2653 | Bituminous Mix | -93.7157 | SPWEB440H Sp 1, porous HMA, PG 70-28; sent to U of M for LTC fracture. DURING PAVING | 06/19/2009 | University of Minnesota | J | -24 |  | 4296570 | 708 | 2.33e-07 |  |  | AASHTO T322 Method
8608BM001 | 86-I-2008 | 86 | 16707 | 0 | 2008_10_15 | 45.2653 | Bituminous Mix | -93.7157 | SPWEB440H Sp 1, porous HMA, PG 70-28; sent to U of M for LTC fracture. DURING PAVING | 06/19/2009 | University of Minnesota | J | -24 |  | 4059489 | 1000 | 2.46e-07 |  |  | AASHTO T322 Method
8608BM001 | 86-I-2008 | 86 | 16707 | 0 | 2008_10_15 | 45.2653 | Bituminous Mix | -93.7157 | SPWEB440H Sp 1, porous HMA, PG 70-28; sent to U of M for LTC fracture. DURING PAVING | 06/19/2009 | University of Minnesota | J | -24 |  | 15153080 | 1 | 6.6e-08 |  |  | AASHTO T322 Method
8608BM001 | 86-I-2008 | 86 | 16707 | 0 | 2008_10_15 | 45.2653 | Bituminous Mix | -93.7157 | SPWEB440H Sp 1, porous HMA, PG 70-28; sent to U of M for LTC fracture. DURING PAVING | 06/19/2009 | University of Minnesota | J | -24 |  | 14196573 | 2 | 7e-08 |  |  | AASHTO T322 Method
8608BM001 | 86-I-2008 | 86 | 16707 | 0 | 2008_10_15 | 45.2653 | Bituminous Mix | -93.7157 | SPWEB440H Sp 1, porous HMA, PG 70-28; sent to U of M for LTC fracture. DURING PAVING | 06/19/2009 | University of Minnesota | J | -24 |  | 13608817 | 3 | 7.4e-08 |  |  | AASHTO T322 Method
8608BM001 | 86-I-2008 | 86 | 16707 | 0 | 2008_10_15 | 45.2653 | Bituminous Mix | -93.7157 | SPWEB440H Sp 1, porous HMA, PG 70-28; sent to U of M for LTC fracture. DURING PAVING | 06/19/2009 | University of Minnesota | J | -24 |  | 13312050 | 4 | 7.5e-08 |  |  | AASHTO T322 Method
8608BM001 | 86-I-2008 | 86 | 16707 | 0 | 2008_10_15 | 45.2653 | Bituminous Mix | -93.7157 | SPWEB440H Sp 1, porous HMA, PG 70-28; sent to U of M for LTC fracture. DURING PAVING | 06/19/2009 | University of Minnesota | J | -24 |  | 12909874 | 6 | 7.8e-08 |  |  | AASHTO T322 Method
8608BM001 | 86-I-2008 | 86 | 16707 | 0 | 2008_10_15 | 45.2653 | Bituminous Mix | -93.7157 | SPWEB440H Sp 1, porous HMA, PG 70-28; sent to U of M for LTC fracture. DURING PAVING | 06/19/2009 | University of Minnesota | J | -12 |  | 759164 | 500 | 1.32e-06 |  |  | AASHTO T322 Method
8608BM001 | 86-I-2008 | 86 | 16707 | 0 | 2008_10_15 | 45.2653 | Bituminous Mix | -93.7157 | SPWEB440H Sp 1, porous HMA, PG 70-28; sent to U of M for LTC fracture. DURING PAVING | 06/19/2009 | University of Minnesota | J | -12 |  | 659173 | 708 | 1.52e-06 |  |  | AASHTO T322 Method
8608BM001 | 86-I-2008 | 86 | 16707 | 0 | 2008_10_15 | 45.2653 | Bituminous Mix | -93.7157 | SPWEB440H Sp 1, porous HMA, PG 70-28; sent to U of M for LTC fracture. DURING PAVING | 06/19/2009 | University of Minnesota | J | -12 |  | 568213 | 1000 | 1.76e-06 |  |  | AASHTO T322 Method
8608BM001 | 86-I-2008 | 86 | 16707 | 0 | 2008_10_15 | 45.2653 | Bituminous Mix | -93.7157 | SPWEB440H Sp 1, porous HMA, PG 70-28; sent to U of M for LTC fracture. DURING PAVING | 06/19/2009 | University of Minnesota | J | -24 |  | 10551032 | 23 | 9.5e-08 |  |  | AASHTO T322 Method
8608BM001 | 86-I-2008 | 86 | 16707 | 0 | 2008_10_15 | 45.2653 | Bituminous Mix | -93.7157 | SPWEB440H Sp 1, porous HMA, PG 70-28; sent to U of M for LTC fracture. DURING PAVING | 06/19/2009 | University of Minnesota | J | -24 |  | 9984037 | 32 | 1e-07 |  |  | AASHTO T322 Method
8608BM001 | 86-I-2008 | 86 | 16707 | 0 | 2008_10_15 | 45.2653 | Bituminous Mix | -93.7157 | SPWEB440H Sp 1, porous HMA, PG 70-28; sent to U of M for LTC fracture. DURING PAVING | 06/19/2009 | University of Minnesota | J | -24 |  | 9189608 | 45 | 1.09e-07 |  |  | AASHTO T322 Method
8608BM001 | 86-I-2008 | 86 | 16707 | 0 | 2008_10_15 | 45.2653 | Bituminous Mix | -93.7157 | SPWEB440H Sp 1, porous HMA, PG 70-28; sent to U of M for LTC fracture. DURING PAVING | 06/19/2009 | University of Minnesota | J | -36 |  | 15367846 | 120 | 6.5e-08 |  |  | AASHTO T322 Method
8608BM001 | 86-I-2008 | 86 | 16707 | 0 | 2008_10_15 | 45.2653 | Bituminous Mix | -93.7157 | SPWEB440H Sp 1, porous HMA, PG 70-28; sent to U of M for LTC fracture. DURING PAVING | 06/19/2009 | University of Minnesota | J | -36 |  | 14671286 | 178 | 6.8e-08 |  |  | AASHTO T322 Method
8608BM001 | 86-I-2008 | 86 | 16707 | 0 | 2008_10_15 | 45.2653 | Bituminous Mix | -93.7157 | SPWEB440H Sp 1, porous HMA, PG 70-28; sent to U of M for LTC fracture. DURING PAVING | 06/19/2009 | University of Minnesota | J | -36 |  | 13773840 | 240 | 7.3e-08 |  |  | AASHTO T322 Method
8608BM001 | 86-I-2008 | 86 | 16707 | 0 | 2008_10_15 | 45.2653 | Bituminous Mix | -93.7157 | SPWEB440H Sp 1, porous HMA, PG 70-28; sent to U of M for LTC fracture. DURING PAVING | 06/19/2009 | University of Minnesota | J | -36 |  | 13211643 | 355 | 7.6e-08 |  |  | AASHTO T322 Method
8608BM001 | 86-I-2008 | 86 | 16707 | 0 | 2008_10_15 | 45.2653 | Bituminous Mix | -93.7157 | SPWEB440H Sp 1, porous HMA, PG 70-28; sent to U of M for LTC fracture. DURING PAVING | 06/19/2009 | University of Minnesota | J | -36 |  | 12631619 | 500 | 7.9e-08 |  |  | AASHTO T322 Method
8608BM001 | 86-I-2008 | 86 | 16707 | 0 | 2008_10_15 | 45.2653 | Bituminous Mix | -93.7157 | SPWEB440H Sp 1, porous HMA, PG 70-28; sent to U of M for LTC fracture. DURING PAVING | 06/19/2009 | University of Minnesota | J | -36 |  | 11878358 | 708 | 8.4e-08 |  |  | AASHTO T322 Method
8608BM001 | 86-I-2008 | 86 | 16707 | 0 | 2008_10_15 | 45.2653 | Bituminous Mix | -93.7157 | SPWEB440H Sp 1, porous HMA, PG 70-28; sent to U of M for LTC fracture. DURING PAVING | 06/19/2009 | University of Minnesota | J | -36 |  | 11483290 | 1000 | 8.7e-08 |  |  | AASHTO T322 Method
8608BM001 | 86-I-2008 | 86 | 16707 | 0 | 2008_10_15 | 45.2653 | Bituminous Mix | -93.7157 | SPWEB440H Sp 1, porous HMA, PG 70-28; sent to U of M for LTC fracture. DURING PAVING | 06/19/2009 | University of Minnesota | J | -36 |  | 18694503 | 1 | 5.4e-08 |  |  | AASHTO T322 Method
8608BM001 | 86-I-2008 | 86 | 16707 | 0 | 2008_10_15 | 45.2653 | Bituminous Mix | -93.7157 | SPWEB440H Sp 1, porous HMA, PG 70-28; sent to U of M for LTC fracture. DURING PAVING | 06/19/2009 | University of Minnesota | J | -36 |  | 18045388 | 2 | 5.5e-08 |  |  | AASHTO T322 Method
8608BM001 | 86-I-2008 | 86 | 16707 | 0 | 2008_10_15 | 45.2653 | Bituminous Mix | -93.7157 | SPWEB440H Sp 1, porous HMA, PG 70-28; sent to U of M for LTC fracture. DURING PAVING | 06/19/2009 | University of Minnesota | J | -36 |  | 17798191 | 3 | 5.6e-08 |  |  | AASHTO T322 Method
8608BM001 | 86-I-2008 | 86 | 16707 | 0 | 2008_10_15 | 45.2653 | Bituminous Mix | -93.7157 | SPWEB440H Sp 1, porous HMA, PG 70-28; sent to U of M for LTC fracture. DURING PAVING | 06/19/2009 | University of Minnesota | J | -36 |  | 17323573 | 4 | 5.8e-08 |  |  | AASHTO T322 Method
8608BM001 | 86-I-2008 | 86 | 16707 | 0 | 2008_10_15 | 45.2653 | Bituminous Mix | -93.7157 | SPWEB440H Sp 1, porous HMA, PG 70-28; sent to U of M for LTC fracture. DURING PAVING | 06/19/2009 | University of Minnesota | J | -36 |  | 17039580 | 6 | 5.9e-08 |  |  | AASHTO T322 Method
8608BM001 | 86-I-2008 | 86 | 16707 | 0 | 2008_10_15 | 45.2653 | Bituminous Mix | -93.7157 | SPWEB440H Sp 1, porous HMA, PG 70-28; sent to U of M for LTC fracture. DURING PAVING | 06/19/2009 | University of Minnesota | J | -36 |  | 16710842 | 8 | 6e-08 |  |  | AASHTO T322 Method
8608BM001 | 86-I-2008 | 86 | 16707 | 0 | 2008_10_15 | 45.2653 | Bituminous Mix | -93.7157 | SPWEB440H Sp 1, porous HMA, PG 70-28; sent to U of M for LTC fracture. DURING PAVING | 06/19/2009 | University of Minnesota | J | -36 |  | 16498641 | 11 | 6.1e-08 |  |  | AASHTO T322 Method
8608BM001 | 86-I-2008 | 86 | 16707 | 0 | 2008_10_15 | 45.2653 | Bituminous Mix | -93.7157 | SPWEB440H Sp 1, porous HMA, PG 70-28; sent to U of M for LTC fracture. DURING PAVING | 06/19/2009 | University of Minnesota | J | -36 |  | 15990991 | 16 | 6.3e-08 |  |  | AASHTO T322 Method
8608BM001 | 86-I-2008 | 86 | 16707 | 0 | 2008_10_15 | 45.2653 | Bituminous Mix | -93.7157 | SPWEB440H Sp 1, porous HMA, PG 70-28; sent to U of M for LTC fracture. DURING PAVING | 06/19/2009 | University of Minnesota | J | -36 |  | 15990990 | 23 | 6.3e-08 |  |  | AASHTO T322 Method
8608BM001 | 86-I-2008 | 86 | 16707 | 0 | 2008_10_15 | 45.2653 | Bituminous Mix | -93.7157 | SPWEB440H Sp 1, porous HMA, PG 70-28; sent to U of M for LTC fracture. DURING PAVING | 06/19/2009 | University of Minnesota | J | -36 |  | 15513647 | 32 | 6.5e-08 |  |  | AASHTO T322 Method
8608BM001 | 86-I-2008 | 86 | 16707 | 0 | 2008_10_15 | 45.2653 | Bituminous Mix | -93.7157 | SPWEB440H Sp 1, porous HMA, PG 70-28; sent to U of M for LTC fracture. DURING PAVING | 06/19/2009 | University of Minnesota | J | -36 |  | 14891323 | 45 | 6.7e-08 |  |  | AASHTO T322 Method
8608BM001 | 86-I-2008 | 86 | 16707 | 0 | 2008_10_15 | 45.2653 | Bituminous Mix | -93.7157 | SPWEB440H Sp 1, porous HMA, PG 70-28; sent to U of M for LTC fracture. DURING PAVING | 06/19/2009 | University of Minnesota | J | -36 |  | 14598517 | 60 | 6.9e-08 |  |  | AASHTO T322 Method
8608BM001 | 86-I-2008 | 86 | 16707 | 0 | 2008_10_15 | 45.2653 | Bituminous Mix | -93.7157 | SPWEB440H Sp 1, porous HMA, PG 70-28; sent to U of M for LTC fracture. DURING PAVING | 06/19/2009 | University of Minnesota | J | -36 |  | 13569378 | 89 | 7.4e-08 |  |  | AASHTO T322 Method
8608BM001 | 86-I-2008 | 86 | 16707 | 0 | 2008_10_15 | 45.2653 | Bituminous Mix | -93.7157 | SPWEB440H Sp 1, porous HMA, PG 70-28; sent to U of M for LTC fracture. DURING PAVING | 06/19/2009 | University of Minnesota | J | -36 |  | 13190538 | 120 | 7.6e-08 |  |  | AASHTO T322 Method
8608BM001 | 86-I-2008 | 86 | 16707 | 0 | 2008_10_15 | 45.2653 | Bituminous Mix | -93.7157 | SPWEB440H Sp 1, porous HMA, PG 70-28; sent to U of M for LTC fracture. DURING PAVING | 06/19/2009 | University of Minnesota | J | -36 |  | 12706777 | 178 | 7.9e-08 |  |  | AASHTO T322 Method
8608BM001 | 86-I-2008 | 86 | 16707 | 0 | 2008_10_15 | 45.2653 | Bituminous Mix | -93.7157 | SPWEB440H Sp 1, porous HMA, PG 70-28; sent to U of M for LTC fracture. DURING PAVING | 06/19/2009 | University of Minnesota | J | -36 |  | 12114386 | 240 | 8.3e-08 |  |  | AASHTO T322 Method
8608BM001 | 86-I-2008 | 86 | 16707 | 0 | 2008_10_15 | 45.2653 | Bituminous Mix | -93.7157 | SPWEB440H Sp 1, porous HMA, PG 70-28; sent to U of M for LTC fracture. DURING PAVING | 06/19/2009 | University of Minnesota | J | -36 |  | 11705117 | 355 | 8.5e-08 |  |  | AASHTO T322 Method
8608BM001 | 86-I-2008 | 86 | 16707 | 0 | 2008_10_15 | 45.2653 | Bituminous Mix | -93.7157 | SPWEB440H Sp 1, porous HMA, PG 70-28; sent to U of M for LTC fracture. DURING PAVING | 06/19/2009 | University of Minnesota | J | -36 |  | 11176498 | 500 | 9e-08 |  |  | AASHTO T322 Method
8608BM001 | 86-I-2008 | 86 | 16707 | 0 | 2008_10_15 | 45.2653 | Bituminous Mix | -93.7157 | SPWEB440H Sp 1, porous HMA, PG 70-28; sent to U of M for LTC fracture. DURING PAVING | 06/19/2009 | University of Minnesota | J | -36 |  | 10849837 | 708 | 9.2e-08 |  |  | AASHTO T322 Method
8608BM001 | 86-I-2008 | 86 | 16707 | 0 | 2008_10_15 | 45.2653 | Bituminous Mix | -93.7157 | SPWEB440H Sp 1, porous HMA, PG 70-28; sent to U of M for LTC fracture. DURING PAVING | 06/19/2009 | University of Minnesota | J | -36 |  | 10394144 | 1000 | 9.6e-08 |  |  | AASHTO T322 Method
8608BM001 | 86-I-2008 | 86 | 16707 | 0 | 2008_10_15 | 45.2653 | Bituminous Mix | -93.7157 | SPWEB440H Sp 1, porous HMA, PG 70-28; sent to U of M for LTC fracture. DURING PAVING | 06/19/2009 | University of Minnesota | J | -36 |  | 20585338 | 1 | 4.9e-08 |  |  | Zhang-Drescher-Newcomb Method
8608BM001 | 86-I-2008 | 86 | 16707 | 0 | 2008_10_15 | 45.2653 | Bituminous Mix | -93.7157 | SPWEB440H Sp 1, porous HMA, PG 70-28; sent to U of M for LTC fracture. DURING PAVING | 06/19/2009 | University of Minnesota | J | -36 |  | 19463037 | 2 | 5.1e-08 |  |  | Zhang-Drescher-Newcomb Method
8608BM001 | 86-I-2008 | 86 | 16707 | 0 | 2008_10_15 | 45.2653 | Bituminous Mix | -93.7157 | SPWEB440H Sp 1, porous HMA, PG 70-28; sent to U of M for LTC fracture. DURING PAVING | 06/19/2009 | University of Minnesota | J | -36 |  | 19423868 | 3 | 5.2e-08 |  |  | Zhang-Drescher-Newcomb Method
8608BM001 | 86-I-2008 | 86 | 16707 | 0 | 2008_10_15 | 45.2653 | Bituminous Mix | -93.7157 | SPWEB440H Sp 1, porous HMA, PG 70-28; sent to U of M for LTC fracture. DURING PAVING | 06/19/2009 | University of Minnesota | J | -36 |  | 19154833 | 4 | 5.2e-08 |  |  | Zhang-Drescher-Newcomb Method
8608BM001 | 86-I-2008 | 86 | 16707 | 0 | 2008_10_15 | 45.2653 | Bituminous Mix | -93.7157 | SPWEB440H Sp 1, porous HMA, PG 70-28; sent to U of M for LTC fracture. DURING PAVING | 06/19/2009 | University of Minnesota | J | -36 |  | 18854031 | 6 | 5.3e-08 |  |  | Zhang-Drescher-Newcomb Method
8608BM001 | 86-I-2008 | 86 | 16707 | 0 | 2008_10_15 | 45.2653 | Bituminous Mix | -93.7157 | SPWEB440H Sp 1, porous HMA, PG 70-28; sent to U of M for LTC fracture. DURING PAVING | 06/19/2009 | University of Minnesota | J | -36 |  | 18879097 | 8 | 5.3e-08 |  |  | Zhang-Drescher-Newcomb Method
8608BM001 | 86-I-2008 | 86 | 16707 | 0 | 2008_10_15 | 45.2653 | Bituminous Mix | -93.7157 | SPWEB440H Sp 1, porous HMA, PG 70-28; sent to U of M for LTC fracture. DURING PAVING | 06/19/2009 | University of Minnesota | J | -36 |  | 18867273 | 11 | 5.3e-08 |  |  | Zhang-Drescher-Newcomb Method
8608BM001 | 86-I-2008 | 86 | 16707 | 0 | 2008_10_15 | 45.2653 | Bituminous Mix | -93.7157 | SPWEB440H Sp 1, porous HMA, PG 70-28; sent to U of M for LTC fracture. DURING PAVING | 06/19/2009 | University of Minnesota | J | -36 |  | 19031683 | 16 | 5.3e-08 |  |  | Zhang-Drescher-Newcomb Method
8608BM001 | 86-I-2008 | 86 | 16707 | 0 | 2008_10_15 | 45.2653 | Bituminous Mix | -93.7157 | SPWEB440H Sp 1, porous HMA, PG 70-28; sent to U of M for LTC fracture. DURING PAVING | 06/19/2009 | University of Minnesota | J | -36 |  | 17876358 | 23 | 5.6e-08 |  |  | Zhang-Drescher-Newcomb Method
8608BM001 | 86-I-2008 | 86 | 16707 | 0 | 2008_10_15 | 45.2653 | Bituminous Mix | -93.7157 | SPWEB440H Sp 1, porous HMA, PG 70-28; sent to U of M for LTC fracture. DURING PAVING | 06/19/2009 | University of Minnesota | J | -36 |  | 17951810 | 32 | 5.6e-08 |  |  | Zhang-Drescher-Newcomb Method
8608BM001 | 86-I-2008 | 86 | 16707 | 0 | 2008_10_15 | 45.2653 | Bituminous Mix | -93.7157 | SPWEB440H Sp 1, porous HMA, PG 70-28; sent to U of M for LTC fracture. DURING PAVING | 06/19/2009 | University of Minnesota | J | -36 |  | 16753452 | 45 | 6e-08 |  |  | Zhang-Drescher-Newcomb Method
8608BM001 | 86-I-2008 | 86 | 16707 | 0 | 2008_10_15 | 45.2653 | Bituminous Mix | -93.7157 | SPWEB440H Sp 1, porous HMA, PG 70-28; sent to U of M for LTC fracture. DURING PAVING | 06/19/2009 | University of Minnesota | J | -36 |  | 16410230 | 60 | 6.1e-08 |  |  | Zhang-Drescher-Newcomb Method
8608BM001 | 86-I-2008 | 86 | 16707 | 0 | 2008_10_15 | 45.2653 | Bituminous Mix | -93.7157 | SPWEB440H Sp 1, porous HMA, PG 70-28; sent to U of M for LTC fracture. DURING PAVING | 06/19/2009 | University of Minnesota | J | -36 |  | 15801885 | 89 | 6.3e-08 |  |  | Zhang-Drescher-Newcomb Method
8608BM001 | 86-I-2008 | 86 | 16707 | 0 | 2008_10_15 | 45.2653 | Bituminous Mix | -93.7157 | SPWEB440H Sp 1, porous HMA, PG 70-28; sent to U of M for LTC fracture. DURING PAVING | 06/19/2009 | University of Minnesota | J | -36 |  | 14886613 | 120 | 6.7e-08 |  |  | Zhang-Drescher-Newcomb Method
8608BM001 | 86-I-2008 | 86 | 16707 | 0 | 2008_10_15 | 45.2653 | Bituminous Mix | -93.7157 | SPWEB440H Sp 1, porous HMA, PG 70-28; sent to U of M for LTC fracture. DURING PAVING | 06/19/2009 | University of Minnesota | J | -36 |  | 20715855 | 4 | 4.8e-08 |  |  | AASHTO T322 Method
8608BM001 | 86-I-2008 | 86 | 16707 | 0 | 2008_10_15 | 45.2653 | Bituminous Mix | -93.7157 | SPWEB440H Sp 1, porous HMA, PG 70-28; sent to U of M for LTC fracture. DURING PAVING | 06/19/2009 | University of Minnesota | J | -36 |  | 20151611 | 6 | 5e-08 |  |  | AASHTO T322 Method
8608BM001 | 86-I-2008 | 86 | 16707 | 0 | 2008_10_15 | 45.2653 | Bituminous Mix | -93.7157 | SPWEB440H Sp 1, porous HMA, PG 70-28; sent to U of M for LTC fracture. DURING PAVING | 06/19/2009 | University of Minnesota | J | -36 |  | 19691878 | 8 | 5.1e-08 |  |  | AASHTO T322 Method
8608BM001 | 86-I-2008 | 86 | 16707 | 0 | 2008_10_15 | 45.2653 | Bituminous Mix | -93.7157 | SPWEB440H Sp 1, porous HMA, PG 70-28; sent to U of M for LTC fracture. DURING PAVING | 06/19/2009 | University of Minnesota | J | -36 |  | 19324492 | 11 | 5.2e-08 |  |  | AASHTO T322 Method
8608BM001 | 86-I-2008 | 86 | 16707 | 0 | 2008_10_15 | 45.2653 | Bituminous Mix | -93.7157 | SPWEB440H Sp 1, porous HMA, PG 70-28; sent to U of M for LTC fracture. DURING PAVING | 06/19/2009 | University of Minnesota | J | -36 |  | 19040309 | 16 | 5.3e-08 |  |  | AASHTO T322 Method
8608BM001 | 86-I-2008 | 86 | 16707 | 0 | 2008_10_15 | 45.2653 | Bituminous Mix | -93.7157 | SPWEB440H Sp 1, porous HMA, PG 70-28; sent to U of M for LTC fracture. DURING PAVING | 06/19/2009 | University of Minnesota | J | -36 |  | 18108265 | 23 | 5.5e-08 |  |  | AASHTO T322 Method
8608BM001 | 86-I-2008 | 86 | 16707 | 0 | 2008_10_15 | 45.2653 | Bituminous Mix | -93.7157 | SPWEB440H Sp 1, porous HMA, PG 70-28; sent to U of M for LTC fracture. DURING PAVING | 06/19/2009 | University of Minnesota | J | -36 |  | 17858497 | 32 | 5.6e-08 |  |  | AASHTO T322 Method
8608BM001 | 86-I-2008 | 86 | 16707 | 0 | 2008_10_15 | 45.2653 | Bituminous Mix | -93.7157 | SPWEB440H Sp 1, porous HMA, PG 70-28; sent to U of M for LTC fracture. DURING PAVING | 06/19/2009 | University of Minnesota | J | -24 |  | 12568141 | 8 | 8e-08 |  |  | AASHTO T322 Method
8608BM001 | 86-I-2008 | 86 | 16707 | 0 | 2008_10_15 | 45.2653 | Bituminous Mix | -93.7157 | SPWEB440H Sp 1, porous HMA, PG 70-28; sent to U of M for LTC fracture. DURING PAVING | 06/19/2009 | University of Minnesota | J | -24 |  | 11902975 | 11 | 8.4e-08 |  |  | AASHTO T322 Method
8608BM001 | 86-I-2008 | 86 | 16707 | 0 | 2008_10_15 | 45.2653 | Bituminous Mix | -93.7157 | SPWEB440H Sp 1, porous HMA, PG 70-28; sent to U of M for LTC fracture. DURING PAVING | 06/19/2009 | University of Minnesota | J | -24 |  | 11099137 | 16 | 9e-08 |  |  | AASHTO T322 Method
8608BM001 | 86-I-2008 | 86 | 16707 | 0 | 2008_10_15 | 45.2653 | Bituminous Mix | -93.7157 | SPWEB440H Sp 1, porous HMA, PG 70-28; sent to U of M for LTC fracture. DURING PAVING | 06/19/2009 | University of Minnesota | J | -24 |  | 10347128 | 3 | 9.7e-08 |  |  | Zhang-Drescher-Newcomb Method
8608BM001 | 86-I-2008 | 86 | 16707 | 0 | 2008_10_15 | 45.2653 | Bituminous Mix | -93.7157 | SPWEB440H Sp 1, porous HMA, PG 70-28; sent to U of M for LTC fracture. DURING PAVING | 06/19/2009 | University of Minnesota | J | -24 |  | 10057427 | 4 | 9.9e-08 |  |  | Zhang-Drescher-Newcomb Method
8608BM001 | 86-I-2008 | 86 | 16707 | 0 | 2008_10_15 | 45.2653 | Bituminous Mix | -93.7157 | SPWEB440H Sp 1, porous HMA, PG 70-28; sent to U of M for LTC fracture. DURING PAVING | 06/19/2009 | University of Minnesota | J | -24 |  | 9843458 | 6 | 1.02e-07 |  |  | Zhang-Drescher-Newcomb Method
8608BM001 | 86-I-2008 | 86 | 16707 | 0 | 2008_10_15 | 45.2653 | Bituminous Mix | -93.7157 | SPWEB440H Sp 1, porous HMA, PG 70-28; sent to U of M for LTC fracture. DURING PAVING | 06/19/2009 | University of Minnesota | J | -24 |  | 9354773 | 8 | 1.07e-07 |  |  | Zhang-Drescher-Newcomb Method
8608BM001 | 86-I-2008 | 86 | 16707 | 0 | 2008_10_15 | 45.2653 | Bituminous Mix | -93.7157 | SPWEB440H Sp 1, porous HMA, PG 70-28; sent to U of M for LTC fracture. DURING PAVING | 06/19/2009 | University of Minnesota | J | -24 |  | 9119858 | 11 | 1.1e-07 |  |  | Zhang-Drescher-Newcomb Method
8608BM001 | 86-I-2008 | 86 | 16707 | 0 | 2008_10_15 | 45.2653 | Bituminous Mix | -93.7157 | SPWEB440H Sp 1, porous HMA, PG 70-28; sent to U of M for LTC fracture. DURING PAVING | 06/19/2009 | University of Minnesota | J | -24 |  | 8838739 | 16 | 1.13e-07 |  |  | Zhang-Drescher-Newcomb Method
8608BM001 | 86-I-2008 | 86 | 16707 | 0 | 2008_10_15 | 45.2653 | Bituminous Mix | -93.7157 | SPWEB440H Sp 1, porous HMA, PG 70-28; sent to U of M for LTC fracture. DURING PAVING | 06/19/2009 | University of Minnesota | J | -24 |  | 8498640 | 23 | 1.18e-07 |  |  | Zhang-Drescher-Newcomb Method
8608BM001 | 86-I-2008 | 86 | 16707 | 0 | 2008_10_15 | 45.2653 | Bituminous Mix | -93.7157 | SPWEB440H Sp 1, porous HMA, PG 70-28; sent to U of M for LTC fracture. DURING PAVING | 06/19/2009 | University of Minnesota | J | -12 |  | 4958587 | 2 | 2.02e-07 |  |  | Zhang-Drescher-Newcomb Method
8608BM001 | 86-I-2008 | 86 | 16707 | 0 | 2008_10_15 | 45.2653 | Bituminous Mix | -93.7157 | SPWEB440H Sp 1, porous HMA, PG 70-28; sent to U of M for LTC fracture. DURING PAVING | 06/19/2009 | University of Minnesota | J | -12 |  | 4747941 | 3 | 2.11e-07 |  |  | Zhang-Drescher-Newcomb Method
8608BM001 | 86-I-2008 | 86 | 16707 | 0 | 2008_10_15 | 45.2653 | Bituminous Mix | -93.7157 | SPWEB440H Sp 1, porous HMA, PG 70-28; sent to U of M for LTC fracture. DURING PAVING | 06/19/2009 | University of Minnesota | J | -12 |  | 4639377 | 4 | 2.16e-07 |  |  | Zhang-Drescher-Newcomb Method
8608BM001 | 86-I-2008 | 86 | 16707 | 0 | 2008_10_15 | 45.2653 | Bituminous Mix | -93.7157 | SPWEB440H Sp 1, porous HMA, PG 70-28; sent to U of M for LTC fracture. DURING PAVING | 06/19/2009 | University of Minnesota | J | -24 |  | 8089253 | 32 | 1.24e-07 |  |  | Zhang-Drescher-Newcomb Method
8608BM001 | 86-I-2008 | 86 | 16707 | 0 | 2008_10_15 | 45.2653 | Bituminous Mix | -93.7157 | SPWEB440H Sp 1, porous HMA, PG 70-28; sent to U of M for LTC fracture. DURING PAVING | 06/19/2009 | University of Minnesota | J | -24 |  | 7801908 | 45 | 1.28e-07 |  |  | Zhang-Drescher-Newcomb Method
8608BM001 | 86-I-2008 | 86 | 16707 | 0 | 2008_10_15 | 45.2653 | Bituminous Mix | -93.7157 | SPWEB440H Sp 1, porous HMA, PG 70-28; sent to U of M for LTC fracture. DURING PAVING | 06/19/2009 | University of Minnesota | J | -24 |  | 7514220 | 60 | 1.33e-07 |  |  | Zhang-Drescher-Newcomb Method
0508BM026 | 105-D-2008 | 105 | 112878.8 | 0 | 2008_10_30 | 45.2715 | Bituminous Mix | -93.7277 | shoulder mix - 5% mfr waste shingles, PG 58-28; sent to U of M for LTC fracture. DURING PAVING | 06/19/2009 | University of Minnesota | K | -6 |  | 2234179 | 355 | 4.48e-07 |  |  | AASHTO T322 Method
0508BM026 | 105-D-2008 | 105 | 112878.8 | 0 | 2008_10_30 | 45.2715 | Bituminous Mix | -93.7277 | shoulder mix - 5% mfr waste shingles, PG 58-28; sent to U of M for LTC fracture. DURING PAVING | 06/19/2009 | University of Minnesota | K | -6 |  | 1949746 | 500 | 5.13e-07 |  |  | AASHTO T322 Method
0508BM026 | 105-D-2008 | 105 | 112878.8 | 0 | 2008_10_30 | 45.2715 | Bituminous Mix | -93.7277 | shoulder mix - 5% mfr waste shingles, PG 58-28; sent to U of M for LTC fracture. DURING PAVING | 06/19/2009 | University of Minnesota | K | -6 |  | 1707781 | 708 | 5.86e-07 |  |  | AASHTO T322 Method
0508BM026 | 105-D-2008 | 105 | 112878.8 | 0 | 2008_10_30 | 45.2715 | Bituminous Mix | -93.7277 | shoulder mix - 5% mfr waste shingles, PG 58-28; sent to U of M for LTC fracture. DURING PAVING | 06/19/2009 | University of Minnesota | K | -6 |  | 1514396 | 1000 | 6.6e-07 |  |  | AASHTO T322 Method
0508BM026 | 105-D-2008 | 105 | 112878.8 | 0 | 2008_10_30 | 45.2715 | Bituminous Mix | -93.7277 | shoulder mix - 5% mfr waste shingles, PG 58-28; sent to U of M for LTC fracture. DURING PAVING | 06/19/2009 | University of Minnesota | K | -6 |  | 8907071 | 1 | 1.12e-07 |  |  | Zhang-Drescher-Newcomb Method
0508BM026 | 105-D-2008 | 105 | 112878.8 | 0 | 2008_10_30 | 45.2715 | Bituminous Mix | -93.7277 | shoulder mix - 5% mfr waste shingles, PG 58-28; sent to U of M for LTC fracture. DURING PAVING | 06/19/2009 | University of Minnesota | K | -6 |  | 8456913 | 2 | 1.18e-07 |  |  | Zhang-Drescher-Newcomb Method
0508BM026 | 105-D-2008 | 105 | 112878.8 | 0 | 2008_10_30 | 45.2715 | Bituminous Mix | -93.7277 | shoulder mix - 5% mfr waste shingles, PG 58-28; sent to U of M for LTC fracture. DURING PAVING | 06/19/2009 | University of Minnesota | K | -6 |  | 8109864 | 3 | 1.23e-07 |  |  | Zhang-Drescher-Newcomb Method
0508BM026 | 105-D-2008 | 105 | 112878.8 | 0 | 2008_10_30 | 45.2715 | Bituminous Mix | -93.7277 | shoulder mix - 5% mfr waste shingles, PG 58-28; sent to U of M for LTC fracture. DURING PAVING | 06/19/2009 | University of Minnesota | K | -6 |  | 7650111 | 4 | 1.31e-07 |  |  | Zhang-Drescher-Newcomb Method
0508BM026 | 105-D-2008 | 105 | 112878.8 | 0 | 2008_10_30 | 45.2715 | Bituminous Mix | -93.7277 | shoulder mix - 5% mfr waste shingles, PG 58-28; sent to U of M for LTC fracture. DURING PAVING | 06/19/2009 | University of Minnesota | K | -6 |  | 7583548 | 6 | 1.32e-07 |  |  | Zhang-Drescher-Newcomb Method
0508BM026 | 105-D-2008 | 105 | 112878.8 | 0 | 2008_10_30 | 45.2715 | Bituminous Mix | -93.7277 | shoulder mix - 5% mfr waste shingles, PG 58-28; sent to U of M for LTC fracture. DURING PAVING | 06/19/2009 | University of Minnesota | K | -6 |  | 7183563 | 8 | 1.39e-07 |  |  | Zhang-Drescher-Newcomb Method
0508BM026 | 105-D-2008 | 105 | 112878.8 | 0 | 2008_10_30 | 45.2715 | Bituminous Mix | -93.7277 | shoulder mix - 5% mfr waste shingles, PG 58-28; sent to U of M for LTC fracture. DURING PAVING | 06/19/2009 | University of Minnesota | K | -6 |  | 6502895 | 11 | 1.54e-07 |  |  | Zhang-Drescher-Newcomb Method
0508BM026 | 105-D-2008 | 105 | 112878.8 | 0 | 2008_10_30 | 45.2715 | Bituminous Mix | -93.7277 | shoulder mix - 5% mfr waste shingles, PG 58-28; sent to U of M for LTC fracture. DURING PAVING | 06/19/2009 | University of Minnesota | K | -6 |  | 5920856 | 16 | 1.69e-07 |  |  | Zhang-Drescher-Newcomb Method
0508BM026 | 105-D-2008 | 105 | 112878.8 | 0 | 2008_10_30 | 45.2715 | Bituminous Mix | -93.7277 | shoulder mix - 5% mfr waste shingles, PG 58-28; sent to U of M for LTC fracture. DURING PAVING | 06/19/2009 | University of Minnesota | K | -6 |  | 6049667 | 23 | 1.65e-07 |  |  | Zhang-Drescher-Newcomb Method
0508BM026 | 105-D-2008 | 105 | 112878.8 | 0 | 2008_10_30 | 45.2715 | Bituminous Mix | -93.7277 | shoulder mix - 5% mfr waste shingles, PG 58-28; sent to U of M for LTC fracture. DURING PAVING | 06/19/2009 | University of Minnesota | K | -6 |  | 5058532 | 32 | 1.98e-07 |  |  | Zhang-Drescher-Newcomb Method
0508BM026 | 105-D-2008 | 105 | 112878.8 | 0 | 2008_10_30 | 45.2715 | Bituminous Mix | -93.7277 | shoulder mix - 5% mfr waste shingles, PG 58-28; sent to U of M for LTC fracture. DURING PAVING | 06/19/2009 | University of Minnesota | K | -6 |  | 4929427 | 45 | 2.03e-07 |  |  | Zhang-Drescher-Newcomb Method
0508BM026 | 105-D-2008 | 105 | 112878.8 | 0 | 2008_10_30 | 45.2715 | Bituminous Mix | -93.7277 | shoulder mix - 5% mfr waste shingles, PG 58-28; sent to U of M for LTC fracture. DURING PAVING | 06/19/2009 | University of Minnesota | K | -6 |  | 4663883 | 60 | 2.14e-07 |  |  | Zhang-Drescher-Newcomb Method
0508BM026 | 105-D-2008 | 105 | 112878.8 | 0 | 2008_10_30 | 45.2715 | Bituminous Mix | -93.7277 | shoulder mix - 5% mfr waste shingles, PG 58-28; sent to U of M for LTC fracture. DURING PAVING | 06/19/2009 | University of Minnesota | K | -6 |  | 3877669 | 89 | 2.58e-07 |  |  | Zhang-Drescher-Newcomb Method
0508BM026 | 105-D-2008 | 105 | 112878.8 | 0 | 2008_10_30 | 45.2715 | Bituminous Mix | -93.7277 | shoulder mix - 5% mfr waste shingles, PG 58-28; sent to U of M for LTC fracture. DURING PAVING | 06/19/2009 | University of Minnesota | K | -6 |  | 3711441 | 120 | 2.69e-07 |  |  | Zhang-Drescher-Newcomb Method
0508BM026 | 105-D-2008 | 105 | 112878.8 | 0 | 2008_10_30 | 45.2715 | Bituminous Mix | -93.7277 | shoulder mix - 5% mfr waste shingles, PG 58-28; sent to U of M for LTC fracture. DURING PAVING | 06/19/2009 | University of Minnesota | K | -6 |  | 3322203 | 178 | 3.01e-07 |  |  | Zhang-Drescher-Newcomb Method
0508BM026 | 105-D-2008 | 105 | 112878.8 | 0 | 2008_10_30 | 45.2715 | Bituminous Mix | -93.7277 | shoulder mix - 5% mfr waste shingles, PG 58-28; sent to U of M for LTC fracture. DURING PAVING | 06/19/2009 | University of Minnesota | K | -6 |  | 2921204 | 240 | 3.42e-07 |  |  | Zhang-Drescher-Newcomb Method
0508BM026 | 105-D-2008 | 105 | 112878.8 | 0 | 2008_10_30 | 45.2715 | Bituminous Mix | -93.7277 | shoulder mix - 5% mfr waste shingles, PG 58-28; sent to U of M for LTC fracture. DURING PAVING | 06/19/2009 | University of Minnesota | K | -6 |  | 2427182 | 355 | 4.12e-07 |  |  | Zhang-Drescher-Newcomb Method
0508BM026 | 105-D-2008 | 105 | 112878.8 | 0 | 2008_10_30 | 45.2715 | Bituminous Mix | -93.7277 | shoulder mix - 5% mfr waste shingles, PG 58-28; sent to U of M for LTC fracture. DURING PAVING | 06/19/2009 | University of Minnesota | K | -6 |  | 2080479 | 500 | 4.81e-07 |  |  | Zhang-Drescher-Newcomb Method
0508BM026 | 105-D-2008 | 105 | 112878.8 | 0 | 2008_10_30 | 45.2715 | Bituminous Mix | -93.7277 | shoulder mix - 5% mfr waste shingles, PG 58-28; sent to U of M for LTC fracture. DURING PAVING | 06/19/2009 | University of Minnesota | K | -6 |  | 1805956 | 708 | 5.54e-07 |  |  | Zhang-Drescher-Newcomb Method
0508BM026 | 105-D-2008 | 105 | 112878.8 | 0 | 2008_10_30 | 45.2715 | Bituminous Mix | -93.7277 | shoulder mix - 5% mfr waste shingles, PG 58-28; sent to U of M for LTC fracture. DURING PAVING | 06/19/2009 | University of Minnesota | K | -6 |  | 8370675 | 1 | 1.19e-07 |  |  | AASHTO T322 Method
0508BM026 | 105-D-2008 | 105 | 112878.8 | 0 | 2008_10_30 | 45.2715 | Bituminous Mix | -93.7277 | shoulder mix - 5% mfr waste shingles, PG 58-28; sent to U of M for LTC fracture. DURING PAVING | 06/19/2009 | University of Minnesota | K | -6 |  | 7622079 | 2 | 1.31e-07 |  |  | AASHTO T322 Method
0508BM026 | 105-D-2008 | 105 | 112878.8 | 0 | 2008_10_30 | 45.2715 | Bituminous Mix | -93.7277 | shoulder mix - 5% mfr waste shingles, PG 58-28; sent to U of M for LTC fracture. DURING PAVING | 06/19/2009 | University of Minnesota | K | -6 |  | 7267564 | 3 | 1.38e-07 |  |  | AASHTO T322 Method
0508BM026 | 105-D-2008 | 105 | 112878.8 | 0 | 2008_10_30 | 45.2715 | Bituminous Mix | -93.7277 | shoulder mix - 5% mfr waste shingles, PG 58-28; sent to U of M for LTC fracture. DURING PAVING | 06/19/2009 | University of Minnesota | K | -6 |  | 6944561 | 4 | 1.44e-07 |  |  | AASHTO T322 Method
0508BM026 | 105-D-2008 | 105 | 112878.8 | 0 | 2008_10_30 | 45.2715 | Bituminous Mix | -93.7277 | shoulder mix - 5% mfr waste shingles, PG 58-28; sent to U of M for LTC fracture. DURING PAVING | 06/19/2009 | University of Minnesota | K | -6 |  | 6793593 | 6 | 1.47e-07 |  |  | AASHTO T322 Method
0508BM026 | 105-D-2008 | 105 | 112878.8 | 0 | 2008_10_30 | 45.2715 | Bituminous Mix | -93.7277 | shoulder mix - 5% mfr waste shingles, PG 58-28; sent to U of M for LTC fracture. DURING PAVING | 06/19/2009 | University of Minnesota | K | -6 |  | 6421342 | 8 | 1.56e-07 |  |  | AASHTO T322 Method
0508BM026 | 105-D-2008 | 105 | 112878.8 | 0 | 2008_10_30 | 45.2715 | Bituminous Mix | -93.7277 | shoulder mix - 5% mfr waste shingles, PG 58-28; sent to U of M for LTC fracture. DURING PAVING | 06/19/2009 | University of Minnesota | K | -6 |  | 6250106 | 11 | 1.6e-07 |  |  | AASHTO T322 Method
0508BM026 | 105-D-2008 | 105 | 112878.8 | 0 | 2008_10_30 | 45.2715 | Bituminous Mix | -93.7277 | shoulder mix - 5% mfr waste shingles, PG 58-28; sent to U of M for LTC fracture. DURING PAVING | 06/19/2009 | University of Minnesota | K | -6 |  | 5896327 | 16 | 1.7e-07 |  |  | AASHTO T322 Method
0508BM026 | 105-D-2008 | 105 | 112878.8 | 0 | 2008_10_30 | 45.2715 | Bituminous Mix | -93.7277 | shoulder mix - 5% mfr waste shingles, PG 58-28; sent to U of M for LTC fracture. DURING PAVING | 06/19/2009 | University of Minnesota | K | -6 |  | 5450674 | 23 | 1.83e-07 |  |  | AASHTO T322 Method
0508BM026 | 105-D-2008 | 105 | 112878.8 | 0 | 2008_10_30 | 45.2715 | Bituminous Mix | -93.7277 | shoulder mix - 5% mfr waste shingles, PG 58-28; sent to U of M for LTC fracture. DURING PAVING | 06/19/2009 | University of Minnesota | K | -6 |  | 4986787 | 32 | 2.01e-07 |  |  | AASHTO T322 Method
0508BM026 | 105-D-2008 | 105 | 112878.8 | 0 | 2008_10_30 | 45.2715 | Bituminous Mix | -93.7277 | shoulder mix - 5% mfr waste shingles, PG 58-28; sent to U of M for LTC fracture. DURING PAVING | 06/19/2009 | University of Minnesota | K | -6 |  | 4595667 | 45 | 2.18e-07 |  |  | AASHTO T322 Method
0508BM026 | 105-D-2008 | 105 | 112878.8 | 0 | 2008_10_30 | 45.2715 | Bituminous Mix | -93.7277 | shoulder mix - 5% mfr waste shingles, PG 58-28; sent to U of M for LTC fracture. DURING PAVING | 06/19/2009 | University of Minnesota | K | -6 |  | 4204108 | 60 | 2.38e-07 |  |  | AASHTO T322 Method
0508BM026 | 105-D-2008 | 105 | 112878.8 | 0 | 2008_10_30 | 45.2715 | Bituminous Mix | -93.7277 | shoulder mix - 5% mfr waste shingles, PG 58-28; sent to U of M for LTC fracture. DURING PAVING | 06/19/2009 | University of Minnesota | K | -6 |  | 3735124 | 89 | 2.68e-07 |  |  | AASHTO T322 Method
0508BM026 | 105-D-2008 | 105 | 112878.8 | 0 | 2008_10_30 | 45.2715 | Bituminous Mix | -93.7277 | shoulder mix - 5% mfr waste shingles, PG 58-28; sent to U of M for LTC fracture. DURING PAVING | 06/19/2009 | University of Minnesota | K | -6 |  | 3472282 | 120 | 2.88e-07 |  |  | AASHTO T322 Method
0508BM026 | 105-D-2008 | 105 | 112878.8 | 0 | 2008_10_30 | 45.2715 | Bituminous Mix | -93.7277 | shoulder mix - 5% mfr waste shingles, PG 58-28; sent to U of M for LTC fracture. DURING PAVING | 06/19/2009 | University of Minnesota | K | -6 |  | 2976242 | 178 | 3.36e-07 |  |  | AASHTO T322 Method
0508BM026 | 105-D-2008 | 105 | 112878.8 | 0 | 2008_10_30 | 45.2715 | Bituminous Mix | -93.7277 | shoulder mix - 5% mfr waste shingles, PG 58-28; sent to U of M for LTC fracture. DURING PAVING | 06/19/2009 | University of Minnesota | K | -6 |  | 4845018 | 45 | 2.06e-07 |  |  | Zhang-Drescher-Newcomb Method
0508BM026 | 105-D-2008 | 105 | 112878.8 | 0 | 2008_10_30 | 45.2715 | Bituminous Mix | -93.7277 | shoulder mix - 5% mfr waste shingles, PG 58-28; sent to U of M for LTC fracture. DURING PAVING | 06/19/2009 | University of Minnesota | K | -6 |  | 4370387 | 60 | 2.29e-07 |  |  | Zhang-Drescher-Newcomb Method
0508BM026 | 105-D-2008 | 105 | 112878.8 | 0 | 2008_10_30 | 45.2715 | Bituminous Mix | -93.7277 | shoulder mix - 5% mfr waste shingles, PG 58-28; sent to U of M for LTC fracture. DURING PAVING | 06/19/2009 | University of Minnesota | K | -6 |  | 3854143 | 89 | 2.59e-07 |  |  | Zhang-Drescher-Newcomb Method
0508BM026 | 105-D-2008 | 105 | 112878.8 | 0 | 2008_10_30 | 45.2715 | Bituminous Mix | -93.7277 | shoulder mix - 5% mfr waste shingles, PG 58-28; sent to U of M for LTC fracture. DURING PAVING | 06/19/2009 | University of Minnesota | K | -6 |  | 3489517 | 120 | 2.87e-07 |  |  | Zhang-Drescher-Newcomb Method
0508BM026 | 105-D-2008 | 105 | 112878.8 | 0 | 2008_10_30 | 45.2715 | Bituminous Mix | -93.7277 | shoulder mix - 5% mfr waste shingles, PG 58-28; sent to U of M for LTC fracture. DURING PAVING | 06/19/2009 | University of Minnesota | K | -6 |  | 3078830 | 178 | 3.25e-07 |  |  | Zhang-Drescher-Newcomb Method
0508BM026 | 105-D-2008 | 105 | 112878.8 | 0 | 2008_10_30 | 45.2715 | Bituminous Mix | -93.7277 | shoulder mix - 5% mfr waste shingles, PG 58-28; sent to U of M for LTC fracture. DURING PAVING | 06/19/2009 | University of Minnesota | K | -6 |  | 2652840 | 240 | 3.77e-07 |  |  | Zhang-Drescher-Newcomb Method
0508BM026 | 105-D-2008 | 105 | 112878.8 | 0 | 2008_10_30 | 45.2715 | Bituminous Mix | -93.7277 | shoulder mix - 5% mfr waste shingles, PG 58-28; sent to U of M for LTC fracture. DURING PAVING | 06/19/2009 | University of Minnesota | K | -6 |  | 2221296 | 355 | 4.5e-07 |  |  | Zhang-Drescher-Newcomb Method
0508BM026 | 105-D-2008 | 105 | 112878.8 | 0 | 2008_10_30 | 45.2715 | Bituminous Mix | -93.7277 | shoulder mix - 5% mfr waste shingles, PG 58-28; sent to U of M for LTC fracture. DURING PAVING | 06/19/2009 | University of Minnesota | K | -6 |  | 1905195 | 500 | 5.25e-07 |  |  | Zhang-Drescher-Newcomb Method
0508BM026 | 105-D-2008 | 105 | 112878.8 | 0 | 2008_10_30 | 45.2715 | Bituminous Mix | -93.7277 | shoulder mix - 5% mfr waste shingles, PG 58-28; sent to U of M for LTC fracture. DURING PAVING | 06/19/2009 | University of Minnesota | K | -6 |  | 1615620 | 708 | 6.19e-07 |  |  | Zhang-Drescher-Newcomb Method
0508BM026 | 105-D-2008 | 105 | 112878.8 | 0 | 2008_10_30 | 45.2715 | Bituminous Mix | -93.7277 | shoulder mix - 5% mfr waste shingles, PG 58-28; sent to U of M for LTC fracture. DURING PAVING | 06/19/2009 | University of Minnesota | K | -6 |  | 1372828 | 1000 | 7.28e-07 |  |  | Zhang-Drescher-Newcomb Method
0508BM026 | 105-D-2008 | 105 | 112878.8 | 0 | 2008_10_30 | 45.2715 | Bituminous Mix | -93.7277 | shoulder mix - 5% mfr waste shingles, PG 58-28; sent to U of M for LTC fracture. DURING PAVING | 06/19/2009 | University of Minnesota | K | -18 |  | 11762861 | 45 | 8.5e-08 |  |  | AASHTO T322 Method
0508BM026 | 105-D-2008 | 105 | 112878.8 | 0 | 2008_10_30 | 45.2715 | Bituminous Mix | -93.7277 | shoulder mix - 5% mfr waste shingles, PG 58-28; sent to U of M for LTC fracture. DURING PAVING | 06/19/2009 | University of Minnesota | K | -18 |  | 10775768 | 60 | 9.3e-08 |  |  | AASHTO T322 Method
0508BM026 | 105-D-2008 | 105 | 112878.8 | 0 | 2008_10_30 | 45.2715 | Bituminous Mix | -93.7277 | shoulder mix - 5% mfr waste shingles, PG 58-28; sent to U of M for LTC fracture. DURING PAVING | 06/19/2009 | University of Minnesota | K | -18 |  | 10482550 | 89 | 9.5e-08 |  |  | AASHTO T322 Method
0508BM026 | 105-D-2008 | 105 | 112878.8 | 0 | 2008_10_30 | 45.2715 | Bituminous Mix | -93.7277 | shoulder mix - 5% mfr waste shingles, PG 58-28; sent to U of M for LTC fracture. DURING PAVING | 06/19/2009 | University of Minnesota | K | -18 |  | 9909549 | 120 | 1.01e-07 |  |  | AASHTO T322 Method
0508BM026 | 105-D-2008 | 105 | 112878.8 | 0 | 2008_10_30 | 45.2715 | Bituminous Mix | -93.7277 | shoulder mix - 5% mfr waste shingles, PG 58-28; sent to U of M for LTC fracture. DURING PAVING | 06/19/2009 | University of Minnesota | K | -18 |  | 9064323 | 178 | 1.1e-07 |  |  | AASHTO T322 Method
0508BM026 | 105-D-2008 | 105 | 112878.8 | 0 | 2008_10_30 | 45.2715 | Bituminous Mix | -93.7277 | shoulder mix - 5% mfr waste shingles, PG 58-28; sent to U of M for LTC fracture. DURING PAVING | 06/19/2009 | University of Minnesota | K | -18 |  | 8560749 | 240 | 1.17e-07 |  |  | AASHTO T322 Method
0508BM026 | 105-D-2008 | 105 | 112878.8 | 0 | 2008_10_30 | 45.2715 | Bituminous Mix | -93.7277 | shoulder mix - 5% mfr waste shingles, PG 58-28; sent to U of M for LTC fracture. DURING PAVING | 06/19/2009 | University of Minnesota | K | -18 |  | 7480266 | 355 | 1.34e-07 |  |  | AASHTO T322 Method
0508BM026 | 105-D-2008 | 105 | 112878.8 | 0 | 2008_10_30 | 45.2715 | Bituminous Mix | -93.7277 | shoulder mix - 5% mfr waste shingles, PG 58-28; sent to U of M for LTC fracture. DURING PAVING | 06/19/2009 | University of Minnesota | K | -18 |  | 7133958 | 500 | 1.4e-07 |  |  | AASHTO T322 Method
0508BM026 | 105-D-2008 | 105 | 112878.8 | 0 | 2008_10_30 | 45.2715 | Bituminous Mix | -93.7277 | shoulder mix - 5% mfr waste shingles, PG 58-28; sent to U of M for LTC fracture. DURING PAVING | 06/19/2009 | University of Minnesota | K | -18 |  | 6543248 | 708 | 1.53e-07 |  |  | AASHTO T322 Method
0508BM026 | 105-D-2008 | 105 | 112878.8 | 0 | 2008_10_30 | 45.2715 | Bituminous Mix | -93.7277 | shoulder mix - 5% mfr waste shingles, PG 58-28; sent to U of M for LTC fracture. DURING PAVING | 06/19/2009 | University of Minnesota | K | -18 |  | 5870228 | 1000 | 1.7e-07 |  |  | AASHTO T322 Method
0508BM026 | 105-D-2008 | 105 | 112878.8 | 0 | 2008_10_30 | 45.2715 | Bituminous Mix | -93.7277 | shoulder mix - 5% mfr waste shingles, PG 58-28; sent to U of M for LTC fracture. DURING PAVING | 06/19/2009 | University of Minnesota | K | -18 |  | 22988425 | 1 | 4.4e-08 |  |  | AASHTO T322 Method
0508BM026 | 105-D-2008 | 105 | 112878.8 | 0 | 2008_10_30 | 45.2715 | Bituminous Mix | -93.7277 | shoulder mix - 5% mfr waste shingles, PG 58-28; sent to U of M for LTC fracture. DURING PAVING | 06/19/2009 | University of Minnesota | K | -18 |  | 20844428 | 2 | 4.8e-08 |  |  | AASHTO T322 Method
0508BM026 | 105-D-2008 | 105 | 112878.8 | 0 | 2008_10_30 | 45.2715 | Bituminous Mix | -93.7277 | shoulder mix - 5% mfr waste shingles, PG 58-28; sent to U of M for LTC fracture. DURING PAVING | 06/19/2009 | University of Minnesota | K | -18 |  | 19529003 | 3 | 5.1e-08 |  |  | AASHTO T322 Method
0508BM026 | 105-D-2008 | 105 | 112878.8 | 0 | 2008_10_30 | 45.2715 | Bituminous Mix | -93.7277 | shoulder mix - 5% mfr waste shingles, PG 58-28; sent to U of M for LTC fracture. DURING PAVING | 06/19/2009 | University of Minnesota | K | -6 |  | 2717438 | 240 | 3.68e-07 |  |  | AASHTO T322 Method
0508BM026 | 105-D-2008 | 105 | 112878.8 | 0 | 2008_10_30 | 45.2715 | Bituminous Mix | -93.7277 | shoulder mix - 5% mfr waste shingles, PG 58-28; sent to U of M for LTC fracture. DURING PAVING | 06/19/2009 | University of Minnesota | K | -6 |  | 2379483 | 355 | 4.2e-07 |  |  | AASHTO T322 Method
0508BM026 | 105-D-2008 | 105 | 112878.8 | 0 | 2008_10_30 | 45.2715 | Bituminous Mix | -93.7277 | shoulder mix - 5% mfr waste shingles, PG 58-28; sent to U of M for LTC fracture. DURING PAVING | 06/19/2009 | University of Minnesota | K | -6 |  | 2140448 | 500 | 4.67e-07 |  |  | AASHTO T322 Method
0508BM026 | 105-D-2008 | 105 | 112878.8 | 0 | 2008_10_30 | 45.2715 | Bituminous Mix | -93.7277 | shoulder mix - 5% mfr waste shingles, PG 58-28; sent to U of M for LTC fracture. DURING PAVING | 06/19/2009 | University of Minnesota | K | -6 |  | 1893972 | 708 | 5.28e-07 |  |  | AASHTO T322 Method
0508BM026 | 105-D-2008 | 105 | 112878.8 | 0 | 2008_10_30 | 45.2715 | Bituminous Mix | -93.7277 | shoulder mix - 5% mfr waste shingles, PG 58-28; sent to U of M for LTC fracture. DURING PAVING | 06/19/2009 | University of Minnesota | K | -6 |  | 1698399 | 1000 | 5.89e-07 |  |  | AASHTO T322 Method
0508BM026 | 105-D-2008 | 105 | 112878.8 | 0 | 2008_10_30 | 45.2715 | Bituminous Mix | -93.7277 | shoulder mix - 5% mfr waste shingles, PG 58-28; sent to U of M for LTC fracture. DURING PAVING | 06/19/2009 | University of Minnesota | K | -6 |  | 9070711 | 1 | 1.1e-07 |  |  | AASHTO T322 Method
0508BM026 | 105-D-2008 | 105 | 112878.8 | 0 | 2008_10_30 | 45.2715 | Bituminous Mix | -93.7277 | shoulder mix - 5% mfr waste shingles, PG 58-28; sent to U of M for LTC fracture. DURING PAVING | 06/19/2009 | University of Minnesota | K | -6 |  | 8508187 | 2 | 1.18e-07 |  |  | AASHTO T322 Method
0508BM026 | 105-D-2008 | 105 | 112878.8 | 0 | 2008_10_30 | 45.2715 | Bituminous Mix | -93.7277 | shoulder mix - 5% mfr waste shingles, PG 58-28; sent to U of M for LTC fracture. DURING PAVING | 06/19/2009 | University of Minnesota | K | -6 |  | 8378291 | 3 | 1.19e-07 |  |  | AASHTO T322 Method
0508BM026 | 105-D-2008 | 105 | 112878.8 | 0 | 2008_10_30 | 45.2715 | Bituminous Mix | -93.7277 | shoulder mix - 5% mfr waste shingles, PG 58-28; sent to U of M for LTC fracture. DURING PAVING | 06/19/2009 | University of Minnesota | K | -6 |  | 8252301 | 4 | 1.21e-07 |  |  | AASHTO T322 Method
0508BM026 | 105-D-2008 | 105 | 112878.8 | 0 | 2008_10_30 | 45.2715 | Bituminous Mix | -93.7277 | shoulder mix - 5% mfr waste shingles, PG 58-28; sent to U of M for LTC fracture. DURING PAVING | 06/19/2009 | University of Minnesota | K | -6 |  | 7729268 | 6 | 1.29e-07 |  |  | AASHTO T322 Method
0508BM026 | 105-D-2008 | 105 | 112878.8 | 0 | 2008_10_30 | 45.2715 | Bituminous Mix | -93.7277 | shoulder mix - 5% mfr waste shingles, PG 58-28; sent to U of M for LTC fracture. DURING PAVING | 06/19/2009 | University of Minnesota | K | -6 |  | 7317040 | 8 | 1.37e-07 |  |  | AASHTO T322 Method
0508BM026 | 105-D-2008 | 105 | 112878.8 | 0 | 2008_10_30 | 45.2715 | Bituminous Mix | -93.7277 | shoulder mix - 5% mfr waste shingles, PG 58-28; sent to U of M for LTC fracture. DURING PAVING | 06/19/2009 | University of Minnesota | K | -6 |  | 6344255 | 11 | 1.58e-07 |  |  | AASHTO T322 Method
0508BM026 | 105-D-2008 | 105 | 112878.8 | 0 | 2008_10_30 | 45.2715 | Bituminous Mix | -93.7277 | shoulder mix - 5% mfr waste shingles, PG 58-28; sent to U of M for LTC fracture. DURING PAVING | 06/19/2009 | University of Minnesota | K | -6 |  | 5900839 | 16 | 1.69e-07 |  |  | AASHTO T322 Method
0508BM026 | 105-D-2008 | 105 | 112878.8 | 0 | 2008_10_30 | 45.2715 | Bituminous Mix | -93.7277 | shoulder mix - 5% mfr waste shingles, PG 58-28; sent to U of M for LTC fracture. DURING PAVING | 06/19/2009 | University of Minnesota | K | -6 |  | 5869284 | 23 | 1.7e-07 |  |  | AASHTO T322 Method
0508BM026 | 105-D-2008 | 105 | 112878.8 | 0 | 2008_10_30 | 45.2715 | Bituminous Mix | -93.7277 | shoulder mix - 5% mfr waste shingles, PG 58-28; sent to U of M for LTC fracture. DURING PAVING | 06/19/2009 | University of Minnesota | K | -6 |  | 5302203 | 32 | 1.89e-07 |  |  | AASHTO T322 Method
0508BM026 | 105-D-2008 | 105 | 112878.8 | 0 | 2008_10_30 | 45.2715 | Bituminous Mix | -93.7277 | shoulder mix - 5% mfr waste shingles, PG 58-28; sent to U of M for LTC fracture. DURING PAVING | 06/19/2009 | University of Minnesota | K | -6 |  | 4771983 | 45 | 2.1e-07 |  |  | AASHTO T322 Method
0508BM026 | 105-D-2008 | 105 | 112878.8 | 0 | 2008_10_30 | 45.2715 | Bituminous Mix | -93.7277 | shoulder mix - 5% mfr waste shingles, PG 58-28; sent to U of M for LTC fracture. DURING PAVING | 06/19/2009 | University of Minnesota | K | -6 |  | 4372733 | 60 | 2.29e-07 |  |  | AASHTO T322 Method
0508BM026 | 105-D-2008 | 105 | 112878.8 | 0 | 2008_10_30 | 45.2715 | Bituminous Mix | -93.7277 | shoulder mix - 5% mfr waste shingles, PG 58-28; sent to U of M for LTC fracture. DURING PAVING | 06/19/2009 | University of Minnesota | K | -6 |  | 3905893 | 89 | 2.56e-07 |  |  | AASHTO T322 Method
0508BM026 | 105-D-2008 | 105 | 112878.8 | 0 | 2008_10_30 | 45.2715 | Bituminous Mix | -93.7277 | shoulder mix - 5% mfr waste shingles, PG 58-28; sent to U of M for LTC fracture. DURING PAVING | 06/19/2009 | University of Minnesota | K | -6 |  | 3610382 | 120 | 2.77e-07 |  |  | AASHTO T322 Method
0508BM026 | 105-D-2008 | 105 | 112878.8 | 0 | 2008_10_30 | 45.2715 | Bituminous Mix | -93.7277 | shoulder mix - 5% mfr waste shingles, PG 58-28; sent to U of M for LTC fracture. DURING PAVING | 06/19/2009 | University of Minnesota | K | -6 |  | 3023570 | 178 | 3.31e-07 |  |  | AASHTO T322 Method
0508BM026 | 105-D-2008 | 105 | 112878.8 | 0 | 2008_10_30 | 45.2715 | Bituminous Mix | -93.7277 | shoulder mix - 5% mfr waste shingles, PG 58-28; sent to U of M for LTC fracture. DURING PAVING | 06/19/2009 | University of Minnesota | K | -6 |  | 2730239 | 240 | 3.66e-07 |  |  | AASHTO T322 Method
0508BM026 | 105-D-2008 | 105 | 112878.8 | 0 | 2008_10_30 | 45.2715 | Bituminous Mix | -93.7277 | shoulder mix - 5% mfr waste shingles, PG 58-28; sent to U of M for LTC fracture. DURING PAVING | 06/19/2009 | University of Minnesota | K | -6 |  | 2345205 | 355 | 4.26e-07 |  |  | AASHTO T322 Method
0508BM026 | 105-D-2008 | 105 | 112878.8 | 0 | 2008_10_30 | 45.2715 | Bituminous Mix | -93.7277 | shoulder mix - 5% mfr waste shingles, PG 58-28; sent to U of M for LTC fracture. DURING PAVING | 06/19/2009 | University of Minnesota | K | -6 |  | 2118834 | 500 | 4.72e-07 |  |  | AASHTO T322 Method
0508BM026 | 105-D-2008 | 105 | 112878.8 | 0 | 2008_10_30 | 45.2715 | Bituminous Mix | -93.7277 | shoulder mix - 5% mfr waste shingles, PG 58-28; sent to U of M for LTC fracture. DURING PAVING | 06/19/2009 | University of Minnesota | K | -6 |  | 1857117 | 708 | 5.38e-07 |  |  | AASHTO T322 Method
0508BM026 | 105-D-2008 | 105 | 112878.8 | 0 | 2008_10_30 | 45.2715 | Bituminous Mix | -93.7277 | shoulder mix - 5% mfr waste shingles, PG 58-28; sent to U of M for LTC fracture. DURING PAVING | 06/19/2009 | University of Minnesota | K | -6 |  | 1616430 | 1000 | 6.19e-07 |  |  | AASHTO T322 Method
0508BM026 | 105-D-2008 | 105 | 112878.8 | 0 | 2008_10_30 | 45.2715 | Bituminous Mix | -93.7277 | shoulder mix - 5% mfr waste shingles, PG 58-28; sent to U of M for LTC fracture. DURING PAVING | 06/19/2009 | University of Minnesota | K | -6 |  | 8554287 | 1 | 1.17e-07 |  |  | AASHTO T322 Method
0508BM026 | 105-D-2008 | 105 | 112878.8 | 0 | 2008_10_30 | 45.2715 | Bituminous Mix | -93.7277 | shoulder mix - 5% mfr waste shingles, PG 58-28; sent to U of M for LTC fracture. DURING PAVING | 06/19/2009 | University of Minnesota | K | -6 |  | 7979210 | 2 | 1.25e-07 |  |  | AASHTO T322 Method
0508BM026 | 105-D-2008 | 105 | 112878.8 | 0 | 2008_10_30 | 45.2715 | Bituminous Mix | -93.7277 | shoulder mix - 5% mfr waste shingles, PG 58-28; sent to U of M for LTC fracture. DURING PAVING | 06/19/2009 | University of Minnesota | K | -6 |  | 7782999 | 3 | 1.28e-07 |  |  | AASHTO T322 Method
0508BM026 | 105-D-2008 | 105 | 112878.8 | 0 | 2008_10_30 | 45.2715 | Bituminous Mix | -93.7277 | shoulder mix - 5% mfr waste shingles, PG 58-28; sent to U of M for LTC fracture. DURING PAVING | 06/19/2009 | University of Minnesota | K | -6 |  | 7418172 | 4 | 1.35e-07 |  |  | AASHTO T322 Method
0508BM026 | 105-D-2008 | 105 | 112878.8 | 0 | 2008_10_30 | 45.2715 | Bituminous Mix | -93.7277 | shoulder mix - 5% mfr waste shingles, PG 58-28; sent to U of M for LTC fracture. DURING PAVING | 06/19/2009 | University of Minnesota | K | -6 |  | 7139293 | 6 | 1.4e-07 |  |  | AASHTO T322 Method
0508BM026 | 105-D-2008 | 105 | 112878.8 | 0 | 2008_10_30 | 45.2715 | Bituminous Mix | -93.7277 | shoulder mix - 5% mfr waste shingles, PG 58-28; sent to U of M for LTC fracture. DURING PAVING | 06/19/2009 | University of Minnesota | K | -6 |  | 6686803 | 8 | 1.5e-07 |  |  | AASHTO T322 Method
0508BM026 | 105-D-2008 | 105 | 112878.8 | 0 | 2008_10_30 | 45.2715 | Bituminous Mix | -93.7277 | shoulder mix - 5% mfr waste shingles, PG 58-28; sent to U of M for LTC fracture. DURING PAVING | 06/19/2009 | University of Minnesota | K | -18 |  | 8874678 | 178 | 1.13e-07 |  |  | AASHTO T322 Method
0508BM026 | 105-D-2008 | 105 | 112878.8 | 0 | 2008_10_30 | 45.2715 | Bituminous Mix | -93.7277 | shoulder mix - 5% mfr waste shingles, PG 58-28; sent to U of M for LTC fracture. DURING PAVING | 06/19/2009 | University of Minnesota | K | -18 |  | 8455270 | 240 | 1.18e-07 |  |  | AASHTO T322 Method
0508BM026 | 105-D-2008 | 105 | 112878.8 | 0 | 2008_10_30 | 45.2715 | Bituminous Mix | -93.7277 | shoulder mix - 5% mfr waste shingles, PG 58-28; sent to U of M for LTC fracture. DURING PAVING | 06/19/2009 | University of Minnesota | K | -18 |  | 7555469 | 355 | 1.32e-07 |  |  | AASHTO T322 Method
0508BM026 | 105-D-2008 | 105 | 112878.8 | 0 | 2008_10_30 | 45.2715 | Bituminous Mix | -93.7277 | shoulder mix - 5% mfr waste shingles, PG 58-28; sent to U of M for LTC fracture. DURING PAVING | 06/19/2009 | University of Minnesota | K | -18 |  | 7145109 | 500 | 1.4e-07 |  |  | AASHTO T322 Method
0508BM026 | 105-D-2008 | 105 | 112878.8 | 0 | 2008_10_30 | 45.2715 | Bituminous Mix | -93.7277 | shoulder mix - 5% mfr waste shingles, PG 58-28; sent to U of M for LTC fracture. DURING PAVING | 06/19/2009 | University of Minnesota | K | -18 |  | 6695865 | 708 | 1.49e-07 |  |  | AASHTO T322 Method
0508BM026 | 105-D-2008 | 105 | 112878.8 | 0 | 2008_10_30 | 45.2715 | Bituminous Mix | -93.7277 | shoulder mix - 5% mfr waste shingles, PG 58-28; sent to U of M for LTC fracture. DURING PAVING | 06/19/2009 | University of Minnesota | K | -18 |  | 6144008 | 1000 | 1.63e-07 |  |  | AASHTO T322 Method
0508BM026 | 105-D-2008 | 105 | 112878.8 | 0 | 2008_10_30 | 45.2715 | Bituminous Mix | -93.7277 | shoulder mix - 5% mfr waste shingles, PG 58-28; sent to U of M for LTC fracture. DURING PAVING | 06/19/2009 | University of Minnesota | K | -18 |  | 15441898 | 1 | 6.5e-08 |  |  | Zhang-Drescher-Newcomb Method
0508BM026 | 105-D-2008 | 105 | 112878.8 | 0 | 2008_10_30 | 45.2715 | Bituminous Mix | -93.7277 | shoulder mix - 5% mfr waste shingles, PG 58-28; sent to U of M for LTC fracture. DURING PAVING | 06/19/2009 | University of Minnesota | K | -18 |  | 14896459 | 2 | 6.7e-08 |  |  | Zhang-Drescher-Newcomb Method
0508BM026 | 105-D-2008 | 105 | 112878.8 | 0 | 2008_10_30 | 45.2715 | Bituminous Mix | -93.7277 | shoulder mix - 5% mfr waste shingles, PG 58-28; sent to U of M for LTC fracture. DURING PAVING | 06/19/2009 | University of Minnesota | K | -18 |  | 15200984 | 3 | 6.6e-08 |  |  | Zhang-Drescher-Newcomb Method
0508BM026 | 105-D-2008 | 105 | 112878.8 | 0 | 2008_10_30 | 45.2715 | Bituminous Mix | -93.7277 | shoulder mix - 5% mfr waste shingles, PG 58-28; sent to U of M for LTC fracture. DURING PAVING | 06/19/2009 | University of Minnesota | K | -18 |  | 14220259 | 4 | 7e-08 |  |  | Zhang-Drescher-Newcomb Method
0508BM026 | 105-D-2008 | 105 | 112878.8 | 0 | 2008_10_30 | 45.2715 | Bituminous Mix | -93.7277 | shoulder mix - 5% mfr waste shingles, PG 58-28; sent to U of M for LTC fracture. DURING PAVING | 06/19/2009 | University of Minnesota | K | -6 |  | 6288252 | 11 | 1.59e-07 |  |  | AASHTO T322 Method
0508BM026 | 105-D-2008 | 105 | 112878.8 | 0 | 2008_10_30 | 45.2715 | Bituminous Mix | -93.7277 | shoulder mix - 5% mfr waste shingles, PG 58-28; sent to U of M for LTC fracture. DURING PAVING | 06/19/2009 | University of Minnesota | K | -6 |  | 5720036 | 16 | 1.75e-07 |  |  | AASHTO T322 Method
0508BM026 | 105-D-2008 | 105 | 112878.8 | 0 | 2008_10_30 | 45.2715 | Bituminous Mix | -93.7277 | shoulder mix - 5% mfr waste shingles, PG 58-28; sent to U of M for LTC fracture. DURING PAVING | 06/19/2009 | University of Minnesota | K | -6 |  | 5395034 | 23 | 1.85e-07 |  |  | AASHTO T322 Method
0508BM026 | 105-D-2008 | 105 | 112878.8 | 0 | 2008_10_30 | 45.2715 | Bituminous Mix | -93.7277 | shoulder mix - 5% mfr waste shingles, PG 58-28; sent to U of M for LTC fracture. DURING PAVING | 06/19/2009 | University of Minnesota | K | -6 |  | 4894464 | 32 | 2.04e-07 |  |  | AASHTO T322 Method
0508BM026 | 105-D-2008 | 105 | 112878.8 | 0 | 2008_10_30 | 45.2715 | Bituminous Mix | -93.7277 | shoulder mix - 5% mfr waste shingles, PG 58-28; sent to U of M for LTC fracture. DURING PAVING | 06/19/2009 | University of Minnesota | K | -6 |  | 4457869 | 45 | 2.24e-07 |  |  | AASHTO T322 Method
0508BM026 | 105-D-2008 | 105 | 112878.8 | 0 | 2008_10_30 | 45.2715 | Bituminous Mix | -93.7277 | shoulder mix - 5% mfr waste shingles, PG 58-28; sent to U of M for LTC fracture. DURING PAVING | 06/19/2009 | University of Minnesota | K | -6 |  | 4316028 | 60 | 2.32e-07 |  |  | AASHTO T322 Method
0508BM026 | 105-D-2008 | 105 | 112878.8 | 0 | 2008_10_30 | 45.2715 | Bituminous Mix | -93.7277 | shoulder mix - 5% mfr waste shingles, PG 58-28; sent to U of M for LTC fracture. DURING PAVING | 06/19/2009 | University of Minnesota | K | -6 |  | 3583118 | 89 | 2.79e-07 |  |  | AASHTO T322 Method
0508BM026 | 105-D-2008 | 105 | 112878.8 | 0 | 2008_10_30 | 45.2715 | Bituminous Mix | -93.7277 | shoulder mix - 5% mfr waste shingles, PG 58-28; sent to U of M for LTC fracture. DURING PAVING | 06/19/2009 | University of Minnesota | K | -6 |  | 3355216 | 120 | 2.98e-07 |  |  | AASHTO T322 Method
0508BM026 | 105-D-2008 | 105 | 112878.8 | 0 | 2008_10_30 | 45.2715 | Bituminous Mix | -93.7277 | shoulder mix - 5% mfr waste shingles, PG 58-28; sent to U of M for LTC fracture. DURING PAVING | 06/19/2009 | University of Minnesota | K | -6 |  | 2894897 | 178 | 3.45e-07 |  |  | AASHTO T322 Method
0508BM026 | 105-D-2008 | 105 | 112878.8 | 0 | 2008_10_30 | 45.2715 | Bituminous Mix | -93.7277 | shoulder mix - 5% mfr waste shingles, PG 58-28; sent to U of M for LTC fracture. DURING PAVING | 06/19/2009 | University of Minnesota | K | -6 |  | 2573242 | 240 | 3.89e-07 |  |  | AASHTO T322 Method
0508BM026 | 105-D-2008 | 105 | 112878.8 | 0 | 2008_10_30 | 45.2715 | Bituminous Mix | -93.7277 | shoulder mix - 5% mfr waste shingles, PG 58-28; sent to U of M for LTC fracture. DURING PAVING | 06/19/2009 | University of Minnesota | K | -18 |  | 8947060 | 178 | 1.12e-07 |  |  | Zhang-Drescher-Newcomb Method
0508BM026 | 105-D-2008 | 105 | 112878.8 | 0 | 2008_10_30 | 45.2715 | Bituminous Mix | -93.7277 | shoulder mix - 5% mfr waste shingles, PG 58-28; sent to U of M for LTC fracture. DURING PAVING | 06/19/2009 | University of Minnesota | K | -18 |  | 8401811 | 240 | 1.19e-07 |  |  | Zhang-Drescher-Newcomb Method
0508BM026 | 105-D-2008 | 105 | 112878.8 | 0 | 2008_10_30 | 45.2715 | Bituminous Mix | -93.7277 | shoulder mix - 5% mfr waste shingles, PG 58-28; sent to U of M for LTC fracture. DURING PAVING | 06/19/2009 | University of Minnesota | K | -18 |  | 7932237 | 355 | 1.26e-07 |  |  | Zhang-Drescher-Newcomb Method
0508BM026 | 105-D-2008 | 105 | 112878.8 | 0 | 2008_10_30 | 45.2715 | Bituminous Mix | -93.7277 | shoulder mix - 5% mfr waste shingles, PG 58-28; sent to U of M for LTC fracture. DURING PAVING | 06/19/2009 | University of Minnesota | K | -18 |  | 7114519 | 500 | 1.41e-07 |  |  | Zhang-Drescher-Newcomb Method
0508BM026 | 105-D-2008 | 105 | 112878.8 | 0 | 2008_10_30 | 45.2715 | Bituminous Mix | -93.7277 | shoulder mix - 5% mfr waste shingles, PG 58-28; sent to U of M for LTC fracture. DURING PAVING | 06/19/2009 | University of Minnesota | K | -18 |  | 6520103 | 708 | 1.53e-07 |  |  | Zhang-Drescher-Newcomb Method
0508BM026 | 105-D-2008 | 105 | 112878.8 | 0 | 2008_10_30 | 45.2715 | Bituminous Mix | -93.7277 | shoulder mix - 5% mfr waste shingles, PG 58-28; sent to U of M for LTC fracture. DURING PAVING | 06/19/2009 | University of Minnesota | K | -18 |  | 6011586 | 1000 | 1.66e-07 |  |  | Zhang-Drescher-Newcomb Method
0508BM026 | 105-D-2008 | 105 | 112878.8 | 0 | 2008_10_30 | 45.2715 | Bituminous Mix | -93.7277 | shoulder mix - 5% mfr waste shingles, PG 58-28; sent to U of M for LTC fracture. DURING PAVING | 06/19/2009 | University of Minnesota | K | -18 |  | 18948572 | 1 | 5.3e-08 |  |  | Zhang-Drescher-Newcomb Method
0508BM026 | 105-D-2008 | 105 | 112878.8 | 0 | 2008_10_30 | 45.2715 | Bituminous Mix | -93.7277 | shoulder mix - 5% mfr waste shingles, PG 58-28; sent to U of M for LTC fracture. DURING PAVING | 06/19/2009 | University of Minnesota | K | -18 |  | 16907416 | 2 | 5.9e-08 |  |  | Zhang-Drescher-Newcomb Method
0508BM026 | 105-D-2008 | 105 | 112878.8 | 0 | 2008_10_30 | 45.2715 | Bituminous Mix | -93.7277 | shoulder mix - 5% mfr waste shingles, PG 58-28; sent to U of M for LTC fracture. DURING PAVING | 06/19/2009 | University of Minnesota | K | -18 |  | 17571109 | 3 | 5.7e-08 |  |  | Zhang-Drescher-Newcomb Method
0508BM026 | 105-D-2008 | 105 | 112878.8 | 0 | 2008_10_30 | 45.2715 | Bituminous Mix | -93.7277 | shoulder mix - 5% mfr waste shingles, PG 58-28; sent to U of M for LTC fracture. DURING PAVING | 06/19/2009 | University of Minnesota | K | -18 |  | 15809886 | 4 | 6.3e-08 |  |  | Zhang-Drescher-Newcomb Method
0508BM026 | 105-D-2008 | 105 | 112878.8 | 0 | 2008_10_30 | 45.2715 | Bituminous Mix | -93.7277 | shoulder mix - 5% mfr waste shingles, PG 58-28; sent to U of M for LTC fracture. DURING PAVING | 06/19/2009 | University of Minnesota | K | -18 |  | 16422967 | 6 | 6.1e-08 |  |  | Zhang-Drescher-Newcomb Method
0508BM026 | 105-D-2008 | 105 | 112878.8 | 0 | 2008_10_30 | 45.2715 | Bituminous Mix | -93.7277 | shoulder mix - 5% mfr waste shingles, PG 58-28; sent to U of M for LTC fracture. DURING PAVING | 06/19/2009 | University of Minnesota | K | -18 |  | 15584590 | 8 | 6.4e-08 |  |  | Zhang-Drescher-Newcomb Method
0508BM026 | 105-D-2008 | 105 | 112878.8 | 0 | 2008_10_30 | 45.2715 | Bituminous Mix | -93.7277 | shoulder mix - 5% mfr waste shingles, PG 58-28; sent to U of M for LTC fracture. DURING PAVING | 06/19/2009 | University of Minnesota | K | -18 |  | 14671567 | 11 | 6.8e-08 |  |  | Zhang-Drescher-Newcomb Method
0508BM026 | 105-D-2008 | 105 | 112878.8 | 0 | 2008_10_30 | 45.2715 | Bituminous Mix | -93.7277 | shoulder mix - 5% mfr waste shingles, PG 58-28; sent to U of M for LTC fracture. DURING PAVING | 06/19/2009 | University of Minnesota | K | -6 |  | 1607752 | 1000 | 6.22e-07 |  |  | Zhang-Drescher-Newcomb Method
0508BM026 | 105-D-2008 | 105 | 112878.8 | 0 | 2008_10_30 | 45.2715 | Bituminous Mix | -93.7277 | shoulder mix - 5% mfr waste shingles, PG 58-28; sent to U of M for LTC fracture. DURING PAVING | 06/19/2009 | University of Minnesota | K | -6 |  | 8213001 | 1 | 1.22e-07 |  |  | Zhang-Drescher-Newcomb Method
0508BM026 | 105-D-2008 | 105 | 112878.8 | 0 | 2008_10_30 | 45.2715 | Bituminous Mix | -93.7277 | shoulder mix - 5% mfr waste shingles, PG 58-28; sent to U of M for LTC fracture. DURING PAVING | 06/19/2009 | University of Minnesota | K | -6 |  | 7680761 | 2 | 1.3e-07 |  |  | Zhang-Drescher-Newcomb Method
0508BM026 | 105-D-2008 | 105 | 112878.8 | 0 | 2008_10_30 | 45.2715 | Bituminous Mix | -93.7277 | shoulder mix - 5% mfr waste shingles, PG 58-28; sent to U of M for LTC fracture. DURING PAVING | 06/19/2009 | University of Minnesota | K | -6 |  | 7770868 | 3 | 1.29e-07 |  |  | Zhang-Drescher-Newcomb Method
0508BM026 | 105-D-2008 | 105 | 112878.8 | 0 | 2008_10_30 | 45.2715 | Bituminous Mix | -93.7277 | shoulder mix - 5% mfr waste shingles, PG 58-28; sent to U of M for LTC fracture. DURING PAVING | 06/19/2009 | University of Minnesota | K | -6 |  | 7487252 | 4 | 1.34e-07 |  |  | Zhang-Drescher-Newcomb Method
0508BM026 | 105-D-2008 | 105 | 112878.8 | 0 | 2008_10_30 | 45.2715 | Bituminous Mix | -93.7277 | shoulder mix - 5% mfr waste shingles, PG 58-28; sent to U of M for LTC fracture. DURING PAVING | 06/19/2009 | University of Minnesota | K | -6 |  | 7206902 | 6 | 1.39e-07 |  |  | Zhang-Drescher-Newcomb Method
0508BM026 | 105-D-2008 | 105 | 112878.8 | 0 | 2008_10_30 | 45.2715 | Bituminous Mix | -93.7277 | shoulder mix - 5% mfr waste shingles, PG 58-28; sent to U of M for LTC fracture. DURING PAVING | 06/19/2009 | University of Minnesota | K | -6 |  | 6845583 | 8 | 1.46e-07 |  |  | Zhang-Drescher-Newcomb Method
0508BM026 | 105-D-2008 | 105 | 112878.8 | 0 | 2008_10_30 | 45.2715 | Bituminous Mix | -93.7277 | shoulder mix - 5% mfr waste shingles, PG 58-28; sent to U of M for LTC fracture. DURING PAVING | 06/19/2009 | University of Minnesota | K | -6 |  | 5825344 | 11 | 1.72e-07 |  |  | Zhang-Drescher-Newcomb Method
0508BM026 | 105-D-2008 | 105 | 112878.8 | 0 | 2008_10_30 | 45.2715 | Bituminous Mix | -93.7277 | shoulder mix - 5% mfr waste shingles, PG 58-28; sent to U of M for LTC fracture. DURING PAVING | 06/19/2009 | University of Minnesota | K | -6 |  | 5441068 | 16 | 1.84e-07 |  |  | Zhang-Drescher-Newcomb Method
0508BM026 | 105-D-2008 | 105 | 112878.8 | 0 | 2008_10_30 | 45.2715 | Bituminous Mix | -93.7277 | shoulder mix - 5% mfr waste shingles, PG 58-28; sent to U of M for LTC fracture. DURING PAVING | 06/19/2009 | University of Minnesota | K | -6 |  | 5489110 | 23 | 1.82e-07 |  |  | Zhang-Drescher-Newcomb Method
0508BM026 | 105-D-2008 | 105 | 112878.8 | 0 | 2008_10_30 | 45.2715 | Bituminous Mix | -93.7277 | shoulder mix - 5% mfr waste shingles, PG 58-28; sent to U of M for LTC fracture. DURING PAVING | 06/19/2009 | University of Minnesota | K | -6 |  | 4898941 | 32 | 2.04e-07 |  |  | Zhang-Drescher-Newcomb Method
0508BM026 | 105-D-2008 | 105 | 112878.8 | 0 | 2008_10_30 | 45.2715 | Bituminous Mix | -93.7277 | shoulder mix - 5% mfr waste shingles, PG 58-28; sent to U of M for LTC fracture. DURING PAVING | 06/19/2009 | University of Minnesota | K | -6 |  | 4427726 | 45 | 2.26e-07 |  |  | Zhang-Drescher-Newcomb Method
0508BM026 | 105-D-2008 | 105 | 112878.8 | 0 | 2008_10_30 | 45.2715 | Bituminous Mix | -93.7277 | shoulder mix - 5% mfr waste shingles, PG 58-28; sent to U of M for LTC fracture. DURING PAVING | 06/19/2009 | University of Minnesota | K | -6 |  | 4102764 | 60 | 2.44e-07 |  |  | Zhang-Drescher-Newcomb Method
0508BM026 | 105-D-2008 | 105 | 112878.8 | 0 | 2008_10_30 | 45.2715 | Bituminous Mix | -93.7277 | shoulder mix - 5% mfr waste shingles, PG 58-28; sent to U of M for LTC fracture. DURING PAVING | 06/19/2009 | University of Minnesota | K | -6 |  | 3654278 | 89 | 2.74e-07 |  |  | Zhang-Drescher-Newcomb Method
0508BM026 | 105-D-2008 | 105 | 112878.8 | 0 | 2008_10_30 | 45.2715 | Bituminous Mix | -93.7277 | shoulder mix - 5% mfr waste shingles, PG 58-28; sent to U of M for LTC fracture. DURING PAVING | 06/19/2009 | University of Minnesota | K | -6 |  | 3410376 | 120 | 2.93e-07 |  |  | Zhang-Drescher-Newcomb Method
0508BM026 | 105-D-2008 | 105 | 112878.8 | 0 | 2008_10_30 | 45.2715 | Bituminous Mix | -93.7277 | shoulder mix - 5% mfr waste shingles, PG 58-28; sent to U of M for LTC fracture. DURING PAVING | 06/19/2009 | University of Minnesota | K | -6 |  | 2865800 | 178 | 3.49e-07 |  |  | Zhang-Drescher-Newcomb Method
0508BM026 | 105-D-2008 | 105 | 112878.8 | 0 | 2008_10_30 | 45.2715 | Bituminous Mix | -93.7277 | shoulder mix - 5% mfr waste shingles, PG 58-28; sent to U of M for LTC fracture. DURING PAVING | 06/19/2009 | University of Minnesota | K | -6 |  | 2571996 | 240 | 3.89e-07 |  |  | Zhang-Drescher-Newcomb Method
0508BM026 | 105-D-2008 | 105 | 112878.8 | 0 | 2008_10_30 | 45.2715 | Bituminous Mix | -93.7277 | shoulder mix - 5% mfr waste shingles, PG 58-28; sent to U of M for LTC fracture. DURING PAVING | 06/19/2009 | University of Minnesota | K | -6 |  | 2212897 | 355 | 4.52e-07 |  |  | Zhang-Drescher-Newcomb Method
0508BM026 | 105-D-2008 | 105 | 112878.8 | 0 | 2008_10_30 | 45.2715 | Bituminous Mix | -93.7277 | shoulder mix - 5% mfr waste shingles, PG 58-28; sent to U of M for LTC fracture. DURING PAVING | 06/19/2009 | University of Minnesota | K | -6 |  | 2019608 | 500 | 4.95e-07 |  |  | Zhang-Drescher-Newcomb Method
0508BM026 | 105-D-2008 | 105 | 112878.8 | 0 | 2008_10_30 | 45.2715 | Bituminous Mix | -93.7277 | shoulder mix - 5% mfr waste shingles, PG 58-28; sent to U of M for LTC fracture. DURING PAVING | 06/19/2009 | University of Minnesota | K | -6 |  | 1776624 | 708 | 5.63e-07 |  |  | Zhang-Drescher-Newcomb Method
0508BM026 | 105-D-2008 | 105 | 112878.8 | 0 | 2008_10_30 | 45.2715 | Bituminous Mix | -93.7277 | shoulder mix - 5% mfr waste shingles, PG 58-28; sent to U of M for LTC fracture. DURING PAVING | 06/19/2009 | University of Minnesota | K | -6 |  | 1545983 | 1000 | 6.47e-07 |  |  | Zhang-Drescher-Newcomb Method
0508BM026 | 105-D-2008 | 105 | 112878.8 | 0 | 2008_10_30 | 45.2715 | Bituminous Mix | -93.7277 | shoulder mix - 5% mfr waste shingles, PG 58-28; sent to U of M for LTC fracture. DURING PAVING | 06/19/2009 | University of Minnesota | K | -6 |  | 9966418 | 1 | 1e-07 |  |  | Zhang-Drescher-Newcomb Method
0508BM026 | 105-D-2008 | 105 | 112878.8 | 0 | 2008_10_30 | 45.2715 | Bituminous Mix | -93.7277 | shoulder mix - 5% mfr waste shingles, PG 58-28; sent to U of M for LTC fracture. DURING PAVING | 06/19/2009 | University of Minnesota | K | -6 |  | 9172801 | 2 | 1.09e-07 |  |  | Zhang-Drescher-Newcomb Method
0508BM026 | 105-D-2008 | 105 | 112878.8 | 0 | 2008_10_30 | 45.2715 | Bituminous Mix | -93.7277 | shoulder mix - 5% mfr waste shingles, PG 58-28; sent to U of M for LTC fracture. DURING PAVING | 06/19/2009 | University of Minnesota | K | -6 |  | 8926896 | 3 | 1.12e-07 |  |  | Zhang-Drescher-Newcomb Method
0508BM026 | 105-D-2008 | 105 | 112878.8 | 0 | 2008_10_30 | 45.2715 | Bituminous Mix | -93.7277 | shoulder mix - 5% mfr waste shingles, PG 58-28; sent to U of M for LTC fracture. DURING PAVING | 06/19/2009 | University of Minnesota | K | -6 |  | 7913734 | 4 | 1.26e-07 |  |  | Zhang-Drescher-Newcomb Method
0508BM026 | 105-D-2008 | 105 | 112878.8 | 0 | 2008_10_30 | 45.2715 | Bituminous Mix | -93.7277 | shoulder mix - 5% mfr waste shingles, PG 58-28; sent to U of M for LTC fracture. DURING PAVING | 06/19/2009 | University of Minnesota | K | -6 |  | 7996612 | 6 | 1.25e-07 |  |  | Zhang-Drescher-Newcomb Method
0508BM026 | 105-D-2008 | 105 | 112878.8 | 0 | 2008_10_30 | 45.2715 | Bituminous Mix | -93.7277 | shoulder mix - 5% mfr waste shingles, PG 58-28; sent to U of M for LTC fracture. DURING PAVING | 06/19/2009 | University of Minnesota | K | -6 |  | 7501629 | 8 | 1.33e-07 |  |  | Zhang-Drescher-Newcomb Method
0508BM026 | 105-D-2008 | 105 | 112878.8 | 0 | 2008_10_30 | 45.2715 | Bituminous Mix | -93.7277 | shoulder mix - 5% mfr waste shingles, PG 58-28; sent to U of M for LTC fracture. DURING PAVING | 06/19/2009 | University of Minnesota | K | -6 |  | 6952696 | 11 | 1.44e-07 |  |  | Zhang-Drescher-Newcomb Method
0508BM026 | 105-D-2008 | 105 | 112878.8 | 0 | 2008_10_30 | 45.2715 | Bituminous Mix | -93.7277 | shoulder mix - 5% mfr waste shingles, PG 58-28; sent to U of M for LTC fracture. DURING PAVING | 06/19/2009 | University of Minnesota | K | -6 |  | 6577887 | 16 | 1.52e-07 |  |  | Zhang-Drescher-Newcomb Method
0508BM026 | 105-D-2008 | 105 | 112878.8 | 0 | 2008_10_30 | 45.2715 | Bituminous Mix | -93.7277 | shoulder mix - 5% mfr waste shingles, PG 58-28; sent to U of M for LTC fracture. DURING PAVING | 06/19/2009 | University of Minnesota | K | -6 |  | 6076788 | 23 | 1.65e-07 |  |  | Zhang-Drescher-Newcomb Method
0508BM026 | 105-D-2008 | 105 | 112878.8 | 0 | 2008_10_30 | 45.2715 | Bituminous Mix | -93.7277 | shoulder mix - 5% mfr waste shingles, PG 58-28; sent to U of M for LTC fracture. DURING PAVING | 06/19/2009 | University of Minnesota | K | -6 |  | 5258821 | 32 | 1.9e-07 |  |  | Zhang-Drescher-Newcomb Method
0508BM026 | 105-D-2008 | 105 | 112878.8 | 0 | 2008_10_30 | 45.2715 | Bituminous Mix | -93.7277 | shoulder mix - 5% mfr waste shingles, PG 58-28; sent to U of M for LTC fracture. DURING PAVING | 06/19/2009 | University of Minnesota | K | -18 |  | 6303841 | 708 | 1.59e-07 |  |  | Zhang-Drescher-Newcomb Method
0508BM026 | 105-D-2008 | 105 | 112878.8 | 0 | 2008_10_30 | 45.2715 | Bituminous Mix | -93.7277 | shoulder mix - 5% mfr waste shingles, PG 58-28; sent to U of M for LTC fracture. DURING PAVING | 06/19/2009 | University of Minnesota | K | -18 |  | 5779885 | 1000 | 1.73e-07 |  |  | Zhang-Drescher-Newcomb Method
0508BM026 | 105-D-2008 | 105 | 112878.8 | 0 | 2008_10_30 | 45.2715 | Bituminous Mix | -93.7277 | shoulder mix - 5% mfr waste shingles, PG 58-28; sent to U of M for LTC fracture. DURING PAVING | 06/19/2009 | University of Minnesota | K | -30 |  | 23351220 | 1 | 4.3e-08 |  |  | AASHTO T322 Method
0508BM026 | 105-D-2008 | 105 | 112878.8 | 0 | 2008_10_30 | 45.2715 | Bituminous Mix | -93.7277 | shoulder mix - 5% mfr waste shingles, PG 58-28; sent to U of M for LTC fracture. DURING PAVING | 06/19/2009 | University of Minnesota | K | -30 |  | 22520954 | 2 | 4.4e-08 |  |  | AASHTO T322 Method
0508BM026 | 105-D-2008 | 105 | 112878.8 | 0 | 2008_10_30 | 45.2715 | Bituminous Mix | -93.7277 | shoulder mix - 5% mfr waste shingles, PG 58-28; sent to U of M for LTC fracture. DURING PAVING | 06/19/2009 | University of Minnesota | K | -30 |  | 21747703 | 3 | 4.6e-08 |  |  | AASHTO T322 Method
0508BM026 | 105-D-2008 | 105 | 112878.8 | 0 | 2008_10_30 | 45.2715 | Bituminous Mix | -93.7277 | shoulder mix - 5% mfr waste shingles, PG 58-28; sent to U of M for LTC fracture. DURING PAVING | 06/19/2009 | University of Minnesota | K | -30 |  | 21113394 | 4 | 4.7e-08 |  |  | AASHTO T322 Method
0508BM026 | 105-D-2008 | 105 | 112878.8 | 0 | 2008_10_30 | 45.2715 | Bituminous Mix | -93.7277 | shoulder mix - 5% mfr waste shingles, PG 58-28; sent to U of M for LTC fracture. DURING PAVING | 06/19/2009 | University of Minnesota | K | -30 |  | 20938904 | 6 | 4.8e-08 |  |  | AASHTO T322 Method
0508BM026 | 105-D-2008 | 105 | 112878.8 | 0 | 2008_10_30 | 45.2715 | Bituminous Mix | -93.7277 | shoulder mix - 5% mfr waste shingles, PG 58-28; sent to U of M for LTC fracture. DURING PAVING | 06/19/2009 | University of Minnesota | K | -30 |  | 20107995 | 8 | 5e-08 |  |  | AASHTO T322 Method
0508BM026 | 105-D-2008 | 105 | 112878.8 | 0 | 2008_10_30 | 45.2715 | Bituminous Mix | -93.7277 | shoulder mix - 5% mfr waste shingles, PG 58-28; sent to U of M for LTC fracture. DURING PAVING | 06/19/2009 | University of Minnesota | K | -30 |  | 19793808 | 11 | 5.1e-08 |  |  | AASHTO T322 Method
0508BM026 | 105-D-2008 | 105 | 112878.8 | 0 | 2008_10_30 | 45.2715 | Bituminous Mix | -93.7277 | shoulder mix - 5% mfr waste shingles, PG 58-28; sent to U of M for LTC fracture. DURING PAVING | 06/19/2009 | University of Minnesota | K | -30 |  | 19340514 | 16 | 5.2e-08 |  |  | AASHTO T322 Method
0508BM026 | 105-D-2008 | 105 | 112878.8 | 0 | 2008_10_30 | 45.2715 | Bituminous Mix | -93.7277 | shoulder mix - 5% mfr waste shingles, PG 58-28; sent to U of M for LTC fracture. DURING PAVING | 06/19/2009 | University of Minnesota | K | -18 |  | 20142939 | 1 | 5e-08 |  |  | AASHTO T322 Method
0508BM026 | 105-D-2008 | 105 | 112878.8 | 0 | 2008_10_30 | 45.2715 | Bituminous Mix | -93.7277 | shoulder mix - 5% mfr waste shingles, PG 58-28; sent to U of M for LTC fracture. DURING PAVING | 06/19/2009 | University of Minnesota | K | -18 |  | 18128645 | 2 | 5.5e-08 |  |  | AASHTO T322 Method
0508BM026 | 105-D-2008 | 105 | 112878.8 | 0 | 2008_10_30 | 45.2715 | Bituminous Mix | -93.7277 | shoulder mix - 5% mfr waste shingles, PG 58-28; sent to U of M for LTC fracture. DURING PAVING | 06/19/2009 | University of Minnesota | K | -18 |  | 16480586 | 3 | 6.1e-08 |  |  | AASHTO T322 Method
0508BM026 | 105-D-2008 | 105 | 112878.8 | 0 | 2008_10_30 | 45.2715 | Bituminous Mix | -93.7277 | shoulder mix - 5% mfr waste shingles, PG 58-28; sent to U of M for LTC fracture. DURING PAVING | 06/19/2009 | University of Minnesota | K | -18 |  | 15564998 | 4 | 6.4e-08 |  |  | AASHTO T322 Method
0508BM026 | 105-D-2008 | 105 | 112878.8 | 0 | 2008_10_30 | 45.2715 | Bituminous Mix | -93.7277 | shoulder mix - 5% mfr waste shingles, PG 58-28; sent to U of M for LTC fracture. DURING PAVING | 06/19/2009 | University of Minnesota | K | -18 |  | 15256781 | 6 | 6.6e-08 |  |  | AASHTO T322 Method
0508BM026 | 105-D-2008 | 105 | 112878.8 | 0 | 2008_10_30 | 45.2715 | Bituminous Mix | -93.7277 | shoulder mix - 5% mfr waste shingles, PG 58-28; sent to U of M for LTC fracture. DURING PAVING | 06/19/2009 | University of Minnesota | K | -18 |  | 14745788 | 8 | 6.8e-08 |  |  | AASHTO T322 Method
0508BM026 | 105-D-2008 | 105 | 112878.8 | 0 | 2008_10_30 | 45.2715 | Bituminous Mix | -93.7277 | shoulder mix - 5% mfr waste shingles, PG 58-28; sent to U of M for LTC fracture. DURING PAVING | 06/19/2009 | University of Minnesota | K | -18 |  | 14675570 | 11 | 6.8e-08 |  |  | AASHTO T322 Method
0508BM026 | 105-D-2008 | 105 | 112878.8 | 0 | 2008_10_30 | 45.2715 | Bituminous Mix | -93.7277 | shoulder mix - 5% mfr waste shingles, PG 58-28; sent to U of M for LTC fracture. DURING PAVING | 06/19/2009 | University of Minnesota | K | -18 |  | 13820044 | 16 | 7.2e-08 |  |  | AASHTO T322 Method
0508BM026 | 105-D-2008 | 105 | 112878.8 | 0 | 2008_10_30 | 45.2715 | Bituminous Mix | -93.7277 | shoulder mix - 5% mfr waste shingles, PG 58-28; sent to U of M for LTC fracture. DURING PAVING | 06/19/2009 | University of Minnesota | K | -18 |  | 13114339 | 23 | 7.6e-08 |  |  | AASHTO T322 Method
0508BM026 | 105-D-2008 | 105 | 112878.8 | 0 | 2008_10_30 | 45.2715 | Bituminous Mix | -93.7277 | shoulder mix - 5% mfr waste shingles, PG 58-28; sent to U of M for LTC fracture. DURING PAVING | 06/19/2009 | University of Minnesota | K | -18 |  | 11585976 | 32 | 8.6e-08 |  |  | AASHTO T322 Method
0508BM026 | 105-D-2008 | 105 | 112878.8 | 0 | 2008_10_30 | 45.2715 | Bituminous Mix | -93.7277 | shoulder mix - 5% mfr waste shingles, PG 58-28; sent to U of M for LTC fracture. DURING PAVING | 06/19/2009 | University of Minnesota | K | -30 |  | 15835047 | 708 | 6.3e-08 |  |  | AASHTO T322 Method
0508BM026 | 105-D-2008 | 105 | 112878.8 | 0 | 2008_10_30 | 45.2715 | Bituminous Mix | -93.7277 | shoulder mix - 5% mfr waste shingles, PG 58-28; sent to U of M for LTC fracture. DURING PAVING | 06/19/2009 | University of Minnesota | K | -30 |  | 16505586 | 1000 | 6.1e-08 |  |  | AASHTO T322 Method
0508BM026 | 105-D-2008 | 105 | 112878.8 | 0 | 2008_10_30 | 45.2715 | Bituminous Mix | -93.7277 | shoulder mix - 5% mfr waste shingles, PG 58-28; sent to U of M for LTC fracture. DURING PAVING | 06/19/2009 | University of Minnesota | K | -30 |  | 32830682 | 1 | 3.1e-08 |  |  | AASHTO T322 Method
0508BM026 | 105-D-2008 | 105 | 112878.8 | 0 | 2008_10_30 | 45.2715 | Bituminous Mix | -93.7277 | shoulder mix - 5% mfr waste shingles, PG 58-28; sent to U of M for LTC fracture. DURING PAVING | 06/19/2009 | University of Minnesota | K | -30 |  | 31125192 | 2 | 3.2e-08 |  |  | AASHTO T322 Method
0508BM026 | 105-D-2008 | 105 | 112878.8 | 0 | 2008_10_30 | 45.2715 | Bituminous Mix | -93.7277 | shoulder mix - 5% mfr waste shingles, PG 58-28; sent to U of M for LTC fracture. DURING PAVING | 06/19/2009 | University of Minnesota | K | -30 |  | 30465760 | 3 | 3.3e-08 |  |  | AASHTO T322 Method
0508BM026 | 105-D-2008 | 105 | 112878.8 | 0 | 2008_10_30 | 45.2715 | Bituminous Mix | -93.7277 | shoulder mix - 5% mfr waste shingles, PG 58-28; sent to U of M for LTC fracture. DURING PAVING | 06/19/2009 | University of Minnesota | K | -30 |  | 30083344 | 4 | 3.3e-08 |  |  | AASHTO T322 Method
0508BM026 | 105-D-2008 | 105 | 112878.8 | 0 | 2008_10_30 | 45.2715 | Bituminous Mix | -93.7277 | shoulder mix - 5% mfr waste shingles, PG 58-28; sent to U of M for LTC fracture. DURING PAVING | 06/19/2009 | University of Minnesota | K | -30 |  | 29346610 | 6 | 3.4e-08 |  |  | AASHTO T322 Method
0508BM026 | 105-D-2008 | 105 | 112878.8 | 0 | 2008_10_30 | 45.2715 | Bituminous Mix | -93.7277 | shoulder mix - 5% mfr waste shingles, PG 58-28; sent to U of M for LTC fracture. DURING PAVING | 06/19/2009 | University of Minnesota | K | -30 |  | 28306769 | 8 | 3.5e-08 |  |  | AASHTO T322 Method
0508BM026 | 105-D-2008 | 105 | 112878.8 | 0 | 2008_10_30 | 45.2715 | Bituminous Mix | -93.7277 | shoulder mix - 5% mfr waste shingles, PG 58-28; sent to U of M for LTC fracture. DURING PAVING | 06/19/2009 | University of Minnesota | K | -30 |  | 27653536 | 11 | 3.6e-08 |  |  | AASHTO T322 Method
0508BM026 | 105-D-2008 | 105 | 112878.8 | 0 | 2008_10_30 | 45.2715 | Bituminous Mix | -93.7277 | shoulder mix - 5% mfr waste shingles, PG 58-28; sent to U of M for LTC fracture. DURING PAVING | 06/19/2009 | University of Minnesota | K | -30 |  | 27234543 | 16 | 3.7e-08 |  |  | AASHTO T322 Method
0508BM026 | 105-D-2008 | 105 | 112878.8 | 0 | 2008_10_30 | 45.2715 | Bituminous Mix | -93.7277 | shoulder mix - 5% mfr waste shingles, PG 58-28; sent to U of M for LTC fracture. DURING PAVING | 06/19/2009 | University of Minnesota | K | -30 |  | 25770320 | 23 | 3.9e-08 |  |  | AASHTO T322 Method
0508BM026 | 105-D-2008 | 105 | 112878.8 | 0 | 2008_10_30 | 45.2715 | Bituminous Mix | -93.7277 | shoulder mix - 5% mfr waste shingles, PG 58-28; sent to U of M for LTC fracture. DURING PAVING | 06/19/2009 | University of Minnesota | K | -30 |  | 24964997 | 32 | 4e-08 |  |  | AASHTO T322 Method
0508BM026 | 105-D-2008 | 105 | 112878.8 | 0 | 2008_10_30 | 45.2715 | Bituminous Mix | -93.7277 | shoulder mix - 5% mfr waste shingles, PG 58-28; sent to U of M for LTC fracture. DURING PAVING | 06/19/2009 | University of Minnesota | K | -30 |  | 24623011 | 45 | 4.1e-08 |  |  | AASHTO T322 Method
0508BM026 | 105-D-2008 | 105 | 112878.8 | 0 | 2008_10_30 | 45.2715 | Bituminous Mix | -93.7277 | shoulder mix - 5% mfr waste shingles, PG 58-28; sent to U of M for LTC fracture. DURING PAVING | 06/19/2009 | University of Minnesota | K | -18 |  | 19157023 | 4 | 5.2e-08 |  |  | AASHTO T322 Method
0508BM026 | 105-D-2008 | 105 | 112878.8 | 0 | 2008_10_30 | 45.2715 | Bituminous Mix | -93.7277 | shoulder mix - 5% mfr waste shingles, PG 58-28; sent to U of M for LTC fracture. DURING PAVING | 06/19/2009 | University of Minnesota | K | -18 |  | 18121508 | 6 | 5.5e-08 |  |  | AASHTO T322 Method
0508BM026 | 105-D-2008 | 105 | 112878.8 | 0 | 2008_10_30 | 45.2715 | Bituminous Mix | -93.7277 | shoulder mix - 5% mfr waste shingles, PG 58-28; sent to U of M for LTC fracture. DURING PAVING | 06/19/2009 | University of Minnesota | K | -18 |  | 17192200 | 8 | 5.8e-08 |  |  | AASHTO T322 Method
0508BM026 | 105-D-2008 | 105 | 112878.8 | 0 | 2008_10_30 | 45.2715 | Bituminous Mix | -93.7277 | shoulder mix - 5% mfr waste shingles, PG 58-28; sent to U of M for LTC fracture. DURING PAVING | 06/19/2009 | University of Minnesota | K | -18 |  | 16487602 | 11 | 6.1e-08 |  |  | AASHTO T322 Method
0508BM026 | 105-D-2008 | 105 | 112878.8 | 0 | 2008_10_30 | 45.2715 | Bituminous Mix | -93.7277 | shoulder mix - 5% mfr waste shingles, PG 58-28; sent to U of M for LTC fracture. DURING PAVING | 06/19/2009 | University of Minnesota | K | -18 |  | 15714746 | 16 | 6.4e-08 |  |  | AASHTO T322 Method
0508BM026 | 105-D-2008 | 105 | 112878.8 | 0 | 2008_10_30 | 45.2715 | Bituminous Mix | -93.7277 | shoulder mix - 5% mfr waste shingles, PG 58-28; sent to U of M for LTC fracture. DURING PAVING | 06/19/2009 | University of Minnesota | K | -18 |  | 14682390 | 23 | 6.8e-08 |  |  | AASHTO T322 Method
0508BM026 | 105-D-2008 | 105 | 112878.8 | 0 | 2008_10_30 | 45.2715 | Bituminous Mix | -93.7277 | shoulder mix - 5% mfr waste shingles, PG 58-28; sent to U of M for LTC fracture. DURING PAVING | 06/19/2009 | University of Minnesota | K | -18 |  | 14316636 | 32 | 7e-08 |  |  | AASHTO T322 Method
0508BM026 | 105-D-2008 | 105 | 112878.8 | 0 | 2008_10_30 | 45.2715 | Bituminous Mix | -93.7277 | shoulder mix - 5% mfr waste shingles, PG 58-28; sent to U of M for LTC fracture. DURING PAVING | 06/19/2009 | University of Minnesota | K | -18 |  | 13233470 | 45 | 7.6e-08 |  |  | AASHTO T322 Method
0508BM026 | 105-D-2008 | 105 | 112878.8 | 0 | 2008_10_30 | 45.2715 | Bituminous Mix | -93.7277 | shoulder mix - 5% mfr waste shingles, PG 58-28; sent to U of M for LTC fracture. DURING PAVING | 06/19/2009 | University of Minnesota | K | -18 |  | 11973140 | 60 | 8.4e-08 |  |  | AASHTO T322 Method
0508BM026 | 105-D-2008 | 105 | 112878.8 | 0 | 2008_10_30 | 45.2715 | Bituminous Mix | -93.7277 | shoulder mix - 5% mfr waste shingles, PG 58-28; sent to U of M for LTC fracture. DURING PAVING | 06/19/2009 | University of Minnesota | K | -18 |  | 10961785 | 89 | 9.1e-08 |  |  | AASHTO T322 Method
0508BM026 | 105-D-2008 | 105 | 112878.8 | 0 | 2008_10_30 | 45.2715 | Bituminous Mix | -93.7277 | shoulder mix - 5% mfr waste shingles, PG 58-28; sent to U of M for LTC fracture. DURING PAVING | 06/19/2009 | University of Minnesota | K | -18 |  | 10395284 | 120 | 9.6e-08 |  |  | AASHTO T322 Method
0508BM026 | 105-D-2008 | 105 | 112878.8 | 0 | 2008_10_30 | 45.2715 | Bituminous Mix | -93.7277 | shoulder mix - 5% mfr waste shingles, PG 58-28; sent to U of M for LTC fracture. DURING PAVING | 06/19/2009 | University of Minnesota | K | -18 |  | 9555760 | 178 | 1.05e-07 |  |  | AASHTO T322 Method
0508BM026 | 105-D-2008 | 105 | 112878.8 | 0 | 2008_10_30 | 45.2715 | Bituminous Mix | -93.7277 | shoulder mix - 5% mfr waste shingles, PG 58-28; sent to U of M for LTC fracture. DURING PAVING | 06/19/2009 | University of Minnesota | K | -18 |  | 9122393 | 240 | 1.1e-07 |  |  | AASHTO T322 Method
0508BM026 | 105-D-2008 | 105 | 112878.8 | 0 | 2008_10_30 | 45.2715 | Bituminous Mix | -93.7277 | shoulder mix - 5% mfr waste shingles, PG 58-28; sent to U of M for LTC fracture. DURING PAVING | 06/19/2009 | University of Minnesota | K | -18 |  | 8243802 | 355 | 1.21e-07 |  |  | AASHTO T322 Method
0508BM026 | 105-D-2008 | 105 | 112878.8 | 0 | 2008_10_30 | 45.2715 | Bituminous Mix | -93.7277 | shoulder mix - 5% mfr waste shingles, PG 58-28; sent to U of M for LTC fracture. DURING PAVING | 06/19/2009 | University of Minnesota | K | -18 |  | 7449954 | 500 | 1.34e-07 |  |  | AASHTO T322 Method
0508BM026 | 105-D-2008 | 105 | 112878.8 | 0 | 2008_10_30 | 45.2715 | Bituminous Mix | -93.7277 | shoulder mix - 5% mfr waste shingles, PG 58-28; sent to U of M for LTC fracture. DURING PAVING | 06/19/2009 | University of Minnesota | K | -18 |  | 6627636 | 708 | 1.51e-07 |  |  | AASHTO T322 Method
0508BM026 | 105-D-2008 | 105 | 112878.8 | 0 | 2008_10_30 | 45.2715 | Bituminous Mix | -93.7277 | shoulder mix - 5% mfr waste shingles, PG 58-28; sent to U of M for LTC fracture. DURING PAVING | 06/19/2009 | University of Minnesota | K | -18 |  | 6189193 | 1000 | 1.62e-07 |  |  | AASHTO T322 Method
0508BM026 | 105-D-2008 | 105 | 112878.8 | 0 | 2008_10_30 | 45.2715 | Bituminous Mix | -93.7277 | shoulder mix - 5% mfr waste shingles, PG 58-28; sent to U of M for LTC fracture. DURING PAVING | 06/19/2009 | University of Minnesota | K | -18 |  | 18256482 | 1 | 5.5e-08 |  |  | AASHTO T322 Method
0508BM026 | 105-D-2008 | 105 | 112878.8 | 0 | 2008_10_30 | 45.2715 | Bituminous Mix | -93.7277 | shoulder mix - 5% mfr waste shingles, PG 58-28; sent to U of M for LTC fracture. DURING PAVING | 06/19/2009 | University of Minnesota | K | -18 |  | 17137309 | 2 | 5.8e-08 |  |  | AASHTO T322 Method
0508BM026 | 105-D-2008 | 105 | 112878.8 | 0 | 2008_10_30 | 45.2715 | Bituminous Mix | -93.7277 | shoulder mix - 5% mfr waste shingles, PG 58-28; sent to U of M for LTC fracture. DURING PAVING | 06/19/2009 | University of Minnesota | K | -18 |  | 16384021 | 3 | 6.1e-08 |  |  | AASHTO T322 Method
0508BM026 | 105-D-2008 | 105 | 112878.8 | 0 | 2008_10_30 | 45.2715 | Bituminous Mix | -93.7277 | shoulder mix - 5% mfr waste shingles, PG 58-28; sent to U of M for LTC fracture. DURING PAVING | 06/19/2009 | University of Minnesota | K | -18 |  | 16324226 | 4 | 6.1e-08 |  |  | AASHTO T322 Method
0508BM026 | 105-D-2008 | 105 | 112878.8 | 0 | 2008_10_30 | 45.2715 | Bituminous Mix | -93.7277 | shoulder mix - 5% mfr waste shingles, PG 58-28; sent to U of M for LTC fracture. DURING PAVING | 06/19/2009 | University of Minnesota | K | -18 |  | 15423578 | 6 | 6.5e-08 |  |  | AASHTO T322 Method
0508BM026 | 105-D-2008 | 105 | 112878.8 | 0 | 2008_10_30 | 45.2715 | Bituminous Mix | -93.7277 | shoulder mix - 5% mfr waste shingles, PG 58-28; sent to U of M for LTC fracture. DURING PAVING | 06/19/2009 | University of Minnesota | K | -18 |  | 15213734 | 8 | 6.6e-08 |  |  | AASHTO T322 Method
0508BM026 | 105-D-2008 | 105 | 112878.8 | 0 | 2008_10_30 | 45.2715 | Bituminous Mix | -93.7277 | shoulder mix - 5% mfr waste shingles, PG 58-28; sent to U of M for LTC fracture. DURING PAVING | 06/19/2009 | University of Minnesota | K | -18 |  | 14761841 | 11 | 6.8e-08 |  |  | AASHTO T322 Method
0508BM026 | 105-D-2008 | 105 | 112878.8 | 0 | 2008_10_30 | 45.2715 | Bituminous Mix | -93.7277 | shoulder mix - 5% mfr waste shingles, PG 58-28; sent to U of M for LTC fracture. DURING PAVING | 06/19/2009 | University of Minnesota | K | -18 |  | 14154550 | 16 | 7.1e-08 |  |  | AASHTO T322 Method
0508BM026 | 105-D-2008 | 105 | 112878.8 | 0 | 2008_10_30 | 45.2715 | Bituminous Mix | -93.7277 | shoulder mix - 5% mfr waste shingles, PG 58-28; sent to U of M for LTC fracture. DURING PAVING | 06/19/2009 | University of Minnesota | K | -18 |  | 13002436 | 23 | 7.7e-08 |  |  | AASHTO T322 Method
0508BM026 | 105-D-2008 | 105 | 112878.8 | 0 | 2008_10_30 | 45.2715 | Bituminous Mix | -93.7277 | shoulder mix - 5% mfr waste shingles, PG 58-28; sent to U of M for LTC fracture. DURING PAVING | 06/19/2009 | University of Minnesota | K | -18 |  | 12355905 | 32 | 8.1e-08 |  |  | AASHTO T322 Method
0508BM026 | 105-D-2008 | 105 | 112878.8 | 0 | 2008_10_30 | 45.2715 | Bituminous Mix | -93.7277 | shoulder mix - 5% mfr waste shingles, PG 58-28; sent to U of M for LTC fracture. DURING PAVING | 06/19/2009 | University of Minnesota | K | -18 |  | 11527932 | 45 | 8.7e-08 |  |  | AASHTO T322 Method
0508BM026 | 105-D-2008 | 105 | 112878.8 | 0 | 2008_10_30 | 45.2715 | Bituminous Mix | -93.7277 | shoulder mix - 5% mfr waste shingles, PG 58-28; sent to U of M for LTC fracture. DURING PAVING | 06/19/2009 | University of Minnesota | K | -18 |  | 11098853 | 60 | 9e-08 |  |  | AASHTO T322 Method
0508BM026 | 105-D-2008 | 105 | 112878.8 | 0 | 2008_10_30 | 45.2715 | Bituminous Mix | -93.7277 | shoulder mix - 5% mfr waste shingles, PG 58-28; sent to U of M for LTC fracture. DURING PAVING | 06/19/2009 | University of Minnesota | K | -18 |  | 10282385 | 89 | 9.7e-08 |  |  | AASHTO T322 Method
0508BM026 | 105-D-2008 | 105 | 112878.8 | 0 | 2008_10_30 | 45.2715 | Bituminous Mix | -93.7277 | shoulder mix - 5% mfr waste shingles, PG 58-28; sent to U of M for LTC fracture. DURING PAVING | 06/19/2009 | University of Minnesota | K | -18 |  | 9516676 | 120 | 1.05e-07 |  |  | AASHTO T322 Method
0508BM026 | 105-D-2008 | 105 | 112878.8 | 0 | 2008_10_30 | 45.2715 | Bituminous Mix | -93.7277 | shoulder mix - 5% mfr waste shingles, PG 58-28; sent to U of M for LTC fracture. DURING PAVING | 06/19/2009 | University of Minnesota | K | -30 |  | 27901156 | 3 | 3.6e-08 |  |  | Zhang-Drescher-Newcomb Method
0508BM026 | 105-D-2008 | 105 | 112878.8 | 0 | 2008_10_30 | 45.2715 | Bituminous Mix | -93.7277 | shoulder mix - 5% mfr waste shingles, PG 58-28; sent to U of M for LTC fracture. DURING PAVING | 06/19/2009 | University of Minnesota | K | -30 |  | 27772239 | 4 | 3.6e-08 |  |  | Zhang-Drescher-Newcomb Method
0508BM026 | 105-D-2008 | 105 | 112878.8 | 0 | 2008_10_30 | 45.2715 | Bituminous Mix | -93.7277 | shoulder mix - 5% mfr waste shingles, PG 58-28; sent to U of M for LTC fracture. DURING PAVING | 06/19/2009 | University of Minnesota | K | -30 |  | 27036440 | 6 | 3.7e-08 |  |  | Zhang-Drescher-Newcomb Method
0508BM026 | 105-D-2008 | 105 | 112878.8 | 0 | 2008_10_30 | 45.2715 | Bituminous Mix | -93.7277 | shoulder mix - 5% mfr waste shingles, PG 58-28; sent to U of M for LTC fracture. DURING PAVING | 06/19/2009 | University of Minnesota | K | -30 |  | 26542132 | 8 | 3.8e-08 |  |  | Zhang-Drescher-Newcomb Method
0508BM026 | 105-D-2008 | 105 | 112878.8 | 0 | 2008_10_30 | 45.2715 | Bituminous Mix | -93.7277 | shoulder mix - 5% mfr waste shingles, PG 58-28; sent to U of M for LTC fracture. DURING PAVING | 06/19/2009 | University of Minnesota | K | -30 |  | 25918076 | 11 | 3.9e-08 |  |  | Zhang-Drescher-Newcomb Method
0508BM026 | 105-D-2008 | 105 | 112878.8 | 0 | 2008_10_30 | 45.2715 | Bituminous Mix | -93.7277 | shoulder mix - 5% mfr waste shingles, PG 58-28; sent to U of M for LTC fracture. DURING PAVING | 06/19/2009 | University of Minnesota | K | -30 |  | 24903876 | 16 | 4e-08 |  |  | Zhang-Drescher-Newcomb Method
0508BM026 | 105-D-2008 | 105 | 112878.8 | 0 | 2008_10_30 | 45.2715 | Bituminous Mix | -93.7277 | shoulder mix - 5% mfr waste shingles, PG 58-28; sent to U of M for LTC fracture. DURING PAVING | 06/19/2009 | University of Minnesota | K | -30 |  | 24721424 | 23 | 4.1e-08 |  |  | Zhang-Drescher-Newcomb Method
0508BM026 | 105-D-2008 | 105 | 112878.8 | 0 | 2008_10_30 | 45.2715 | Bituminous Mix | -93.7277 | shoulder mix - 5% mfr waste shingles, PG 58-28; sent to U of M for LTC fracture. DURING PAVING | 06/19/2009 | University of Minnesota | K | -30 |  | 23402585 | 32 | 4.3e-08 |  |  | Zhang-Drescher-Newcomb Method
0508BM026 | 105-D-2008 | 105 | 112878.8 | 0 | 2008_10_30 | 45.2715 | Bituminous Mix | -93.7277 | shoulder mix - 5% mfr waste shingles, PG 58-28; sent to U of M for LTC fracture. DURING PAVING | 06/19/2009 | University of Minnesota | K | -30 |  | 22410817 | 45 | 4.5e-08 |  |  | Zhang-Drescher-Newcomb Method
0508BM026 | 105-D-2008 | 105 | 112878.8 | 0 | 2008_10_30 | 45.2715 | Bituminous Mix | -93.7277 | shoulder mix - 5% mfr waste shingles, PG 58-28; sent to U of M for LTC fracture. DURING PAVING | 06/19/2009 | University of Minnesota | K | -30 |  | 21341658 | 60 | 4.7e-08 |  |  | Zhang-Drescher-Newcomb Method
0508BM026 | 105-D-2008 | 105 | 112878.8 | 0 | 2008_10_30 | 45.2715 | Bituminous Mix | -93.7277 | shoulder mix - 5% mfr waste shingles, PG 58-28; sent to U of M for LTC fracture. DURING PAVING | 06/19/2009 | University of Minnesota | K | -18 |  | 14477249 | 6 | 6.9e-08 |  |  | Zhang-Drescher-Newcomb Method
0508BM026 | 105-D-2008 | 105 | 112878.8 | 0 | 2008_10_30 | 45.2715 | Bituminous Mix | -93.7277 | shoulder mix - 5% mfr waste shingles, PG 58-28; sent to U of M for LTC fracture. DURING PAVING | 06/19/2009 | University of Minnesota | K | -18 |  | 13903273 | 8 | 7.2e-08 |  |  | Zhang-Drescher-Newcomb Method
0508BM026 | 105-D-2008 | 105 | 112878.8 | 0 | 2008_10_30 | 45.2715 | Bituminous Mix | -93.7277 | shoulder mix - 5% mfr waste shingles, PG 58-28; sent to U of M for LTC fracture. DURING PAVING | 06/19/2009 | University of Minnesota | K | -18 |  | 12705971 | 11 | 7.9e-08 |  |  | Zhang-Drescher-Newcomb Method
0508BM026 | 105-D-2008 | 105 | 112878.8 | 0 | 2008_10_30 | 45.2715 | Bituminous Mix | -93.7277 | shoulder mix - 5% mfr waste shingles, PG 58-28; sent to U of M for LTC fracture. DURING PAVING | 06/19/2009 | University of Minnesota | K | -18 |  | 12442943 | 16 | 8e-08 |  |  | Zhang-Drescher-Newcomb Method
0508BM026 | 105-D-2008 | 105 | 112878.8 | 0 | 2008_10_30 | 45.2715 | Bituminous Mix | -93.7277 | shoulder mix - 5% mfr waste shingles, PG 58-28; sent to U of M for LTC fracture. DURING PAVING | 06/19/2009 | University of Minnesota | K | -18 |  | 12238859 | 23 | 8.2e-08 |  |  | Zhang-Drescher-Newcomb Method
0508BM026 | 105-D-2008 | 105 | 112878.8 | 0 | 2008_10_30 | 45.2715 | Bituminous Mix | -93.7277 | shoulder mix - 5% mfr waste shingles, PG 58-28; sent to U of M for LTC fracture. DURING PAVING | 06/19/2009 | University of Minnesota | K | -18 |  | 12289318 | 32 | 8.1e-08 |  |  | Zhang-Drescher-Newcomb Method
0508BM026 | 105-D-2008 | 105 | 112878.8 | 0 | 2008_10_30 | 45.2715 | Bituminous Mix | -93.7277 | shoulder mix - 5% mfr waste shingles, PG 58-28; sent to U of M for LTC fracture. DURING PAVING | 06/19/2009 | University of Minnesota | K | -18 |  | 11276154 | 45 | 8.9e-08 |  |  | Zhang-Drescher-Newcomb Method
0508BM026 | 105-D-2008 | 105 | 112878.8 | 0 | 2008_10_30 | 45.2715 | Bituminous Mix | -93.7277 | shoulder mix - 5% mfr waste shingles, PG 58-28; sent to U of M for LTC fracture. DURING PAVING | 06/19/2009 | University of Minnesota | K | -18 |  | 11063773 | 60 | 9e-08 |  |  | Zhang-Drescher-Newcomb Method
0508BM026 | 105-D-2008 | 105 | 112878.8 | 0 | 2008_10_30 | 45.2715 | Bituminous Mix | -93.7277 | shoulder mix - 5% mfr waste shingles, PG 58-28; sent to U of M for LTC fracture. DURING PAVING | 06/19/2009 | University of Minnesota | K | -18 |  | 9998566 | 89 | 1e-07 |  |  | Zhang-Drescher-Newcomb Method
0508BM026 | 105-D-2008 | 105 | 112878.8 | 0 | 2008_10_30 | 45.2715 | Bituminous Mix | -93.7277 | shoulder mix - 5% mfr waste shingles, PG 58-28; sent to U of M for LTC fracture. DURING PAVING | 06/19/2009 | University of Minnesota | K | -18 |  | 9601932 | 120 | 1.04e-07 |  |  | Zhang-Drescher-Newcomb Method
0508BM026 | 105-D-2008 | 105 | 112878.8 | 0 | 2008_10_30 | 45.2715 | Bituminous Mix | -93.7277 | shoulder mix - 5% mfr waste shingles, PG 58-28; sent to U of M for LTC fracture. DURING PAVING | 06/19/2009 | University of Minnesota | K | -30 |  | 28531940 | 3 | 3.5e-08 |  |  | Zhang-Drescher-Newcomb Method
0508BM026 | 105-D-2008 | 105 | 112878.8 | 0 | 2008_10_30 | 45.2715 | Bituminous Mix | -93.7277 | shoulder mix - 5% mfr waste shingles, PG 58-28; sent to U of M for LTC fracture. DURING PAVING | 06/19/2009 | University of Minnesota | K | -30 |  | 27864468 | 4 | 3.6e-08 |  |  | Zhang-Drescher-Newcomb Method
0508BM026 | 105-D-2008 | 105 | 112878.8 | 0 | 2008_10_30 | 45.2715 | Bituminous Mix | -93.7277 | shoulder mix - 5% mfr waste shingles, PG 58-28; sent to U of M for LTC fracture. DURING PAVING | 06/19/2009 | University of Minnesota | K | -30 |  | 27466968 | 6 | 3.6e-08 |  |  | Zhang-Drescher-Newcomb Method
0508BM026 | 105-D-2008 | 105 | 112878.8 | 0 | 2008_10_30 | 45.2715 | Bituminous Mix | -93.7277 | shoulder mix - 5% mfr waste shingles, PG 58-28; sent to U of M for LTC fracture. DURING PAVING | 06/19/2009 | University of Minnesota | K | -30 |  | 27317524 | 8 | 3.7e-08 |  |  | Zhang-Drescher-Newcomb Method
0508BM026 | 105-D-2008 | 105 | 112878.8 | 0 | 2008_10_30 | 45.2715 | Bituminous Mix | -93.7277 | shoulder mix - 5% mfr waste shingles, PG 58-28; sent to U of M for LTC fracture. DURING PAVING | 06/19/2009 | University of Minnesota | K | -30 |  | 26632832 | 11 | 3.8e-08 |  |  | Zhang-Drescher-Newcomb Method
0508BM026 | 105-D-2008 | 105 | 112878.8 | 0 | 2008_10_30 | 45.2715 | Bituminous Mix | -93.7277 | shoulder mix - 5% mfr waste shingles, PG 58-28; sent to U of M for LTC fracture. DURING PAVING | 06/19/2009 | University of Minnesota | K | -30 |  | 25513967 | 16 | 3.9e-08 |  |  | Zhang-Drescher-Newcomb Method
0508BM026 | 105-D-2008 | 105 | 112878.8 | 0 | 2008_10_30 | 45.2715 | Bituminous Mix | -93.7277 | shoulder mix - 5% mfr waste shingles, PG 58-28; sent to U of M for LTC fracture. DURING PAVING | 06/19/2009 | University of Minnesota | K | -30 |  | 25322208 | 23 | 4e-08 |  |  | Zhang-Drescher-Newcomb Method
0508BM026 | 105-D-2008 | 105 | 112878.8 | 0 | 2008_10_30 | 45.2715 | Bituminous Mix | -93.7277 | shoulder mix - 5% mfr waste shingles, PG 58-28; sent to U of M for LTC fracture. DURING PAVING | 06/19/2009 | University of Minnesota | K | -30 |  | 24479830 | 32 | 4.1e-08 |  |  | Zhang-Drescher-Newcomb Method
0508BM026 | 105-D-2008 | 105 | 112878.8 | 0 | 2008_10_30 | 45.2715 | Bituminous Mix | -93.7277 | shoulder mix - 5% mfr waste shingles, PG 58-28; sent to U of M for LTC fracture. DURING PAVING | 06/19/2009 | University of Minnesota | K | -30 |  | 23531329 | 45 | 4.3e-08 |  |  | Zhang-Drescher-Newcomb Method
0508BM026 | 105-D-2008 | 105 | 112878.8 | 0 | 2008_10_30 | 45.2715 | Bituminous Mix | -93.7277 | shoulder mix - 5% mfr waste shingles, PG 58-28; sent to U of M for LTC fracture. DURING PAVING | 06/19/2009 | University of Minnesota | K | -30 |  | 22802174 | 60 | 4.4e-08 |  |  | Zhang-Drescher-Newcomb Method
0508BM026 | 105-D-2008 | 105 | 112878.8 | 0 | 2008_10_30 | 45.2715 | Bituminous Mix | -93.7277 | shoulder mix - 5% mfr waste shingles, PG 58-28; sent to U of M for LTC fracture. DURING PAVING | 06/19/2009 | University of Minnesota | K | -30 |  | 22582306 | 89 | 4.4e-08 |  |  | Zhang-Drescher-Newcomb Method
0508BM026 | 105-D-2008 | 105 | 112878.8 | 0 | 2008_10_30 | 45.2715 | Bituminous Mix | -93.7277 | shoulder mix - 5% mfr waste shingles, PG 58-28; sent to U of M for LTC fracture. DURING PAVING | 06/19/2009 | University of Minnesota | K | -30 |  | 22031195 | 120 | 4.5e-08 |  |  | Zhang-Drescher-Newcomb Method
0508BM026 | 105-D-2008 | 105 | 112878.8 | 0 | 2008_10_30 | 45.2715 | Bituminous Mix | -93.7277 | shoulder mix - 5% mfr waste shingles, PG 58-28; sent to U of M for LTC fracture. DURING PAVING | 06/19/2009 | University of Minnesota | K | -30 |  | 20857096 | 178 | 4.8e-08 |  |  | Zhang-Drescher-Newcomb Method
0508BM026 | 105-D-2008 | 105 | 112878.8 | 0 | 2008_10_30 | 45.2715 | Bituminous Mix | -93.7277 | shoulder mix - 5% mfr waste shingles, PG 58-28; sent to U of M for LTC fracture. DURING PAVING | 06/19/2009 | University of Minnesota | K | -18 |  | 13737156 | 16 | 7.3e-08 |  |  | Zhang-Drescher-Newcomb Method
0508BM026 | 105-D-2008 | 105 | 112878.8 | 0 | 2008_10_30 | 45.2715 | Bituminous Mix | -93.7277 | shoulder mix - 5% mfr waste shingles, PG 58-28; sent to U of M for LTC fracture. DURING PAVING | 06/19/2009 | University of Minnesota | K | -18 |  | 13492951 | 23 | 7.4e-08 |  |  | Zhang-Drescher-Newcomb Method
0508BM026 | 105-D-2008 | 105 | 112878.8 | 0 | 2008_10_30 | 45.2715 | Bituminous Mix | -93.7277 | shoulder mix - 5% mfr waste shingles, PG 58-28; sent to U of M for LTC fracture. DURING PAVING | 06/19/2009 | University of Minnesota | K | -18 |  | 11995995 | 32 | 8.3e-08 |  |  | Zhang-Drescher-Newcomb Method
0508BM026 | 105-D-2008 | 105 | 112878.8 | 0 | 2008_10_30 | 45.2715 | Bituminous Mix | -93.7277 | shoulder mix - 5% mfr waste shingles, PG 58-28; sent to U of M for LTC fracture. DURING PAVING | 06/19/2009 | University of Minnesota | K | -18 |  | 11694680 | 45 | 8.6e-08 |  |  | Zhang-Drescher-Newcomb Method
0508BM026 | 105-D-2008 | 105 | 112878.8 | 0 | 2008_10_30 | 45.2715 | Bituminous Mix | -93.7277 | shoulder mix - 5% mfr waste shingles, PG 58-28; sent to U of M for LTC fracture. DURING PAVING | 06/19/2009 | University of Minnesota | K | -18 |  | 11722953 | 60 | 8.5e-08 |  |  | Zhang-Drescher-Newcomb Method
0508BM026 | 105-D-2008 | 105 | 112878.8 | 0 | 2008_10_30 | 45.2715 | Bituminous Mix | -93.7277 | shoulder mix - 5% mfr waste shingles, PG 58-28; sent to U of M for LTC fracture. DURING PAVING | 06/19/2009 | University of Minnesota | K | -18 |  | 10827724 | 89 | 9.2e-08 |  |  | Zhang-Drescher-Newcomb Method
0508BM026 | 105-D-2008 | 105 | 112878.8 | 0 | 2008_10_30 | 45.2715 | Bituminous Mix | -93.7277 | shoulder mix - 5% mfr waste shingles, PG 58-28; sent to U of M for LTC fracture. DURING PAVING | 06/19/2009 | University of Minnesota | K | -18 |  | 10264188 | 120 | 9.7e-08 |  |  | Zhang-Drescher-Newcomb Method
0508BM026 | 105-D-2008 | 105 | 112878.8 | 0 | 2008_10_30 | 45.2715 | Bituminous Mix | -93.7277 | shoulder mix - 5% mfr waste shingles, PG 58-28; sent to U of M for LTC fracture. DURING PAVING | 06/19/2009 | University of Minnesota | K | -18 |  | 9483744 | 178 | 1.05e-07 |  |  | Zhang-Drescher-Newcomb Method
0508BM026 | 105-D-2008 | 105 | 112878.8 | 0 | 2008_10_30 | 45.2715 | Bituminous Mix | -93.7277 | shoulder mix - 5% mfr waste shingles, PG 58-28; sent to U of M for LTC fracture. DURING PAVING | 06/19/2009 | University of Minnesota | K | -18 |  | 8580762 | 240 | 1.17e-07 |  |  | Zhang-Drescher-Newcomb Method
0508BM026 | 105-D-2008 | 105 | 112878.8 | 0 | 2008_10_30 | 45.2715 | Bituminous Mix | -93.7277 | shoulder mix - 5% mfr waste shingles, PG 58-28; sent to U of M for LTC fracture. DURING PAVING | 06/19/2009 | University of Minnesota | K | -18 |  | 7791270 | 355 | 1.28e-07 |  |  | Zhang-Drescher-Newcomb Method
0508BM026 | 105-D-2008 | 105 | 112878.8 | 0 | 2008_10_30 | 45.2715 | Bituminous Mix | -93.7277 | shoulder mix - 5% mfr waste shingles, PG 58-28; sent to U of M for LTC fracture. DURING PAVING | 06/19/2009 | University of Minnesota | K | -18 |  | 7202018 | 500 | 1.39e-07 |  |  | Zhang-Drescher-Newcomb Method
0508BM026 | 105-D-2008 | 105 | 112878.8 | 0 | 2008_10_30 | 45.2715 | Bituminous Mix | -93.7277 | shoulder mix - 5% mfr waste shingles, PG 58-28; sent to U of M for LTC fracture. DURING PAVING | 06/19/2009 | University of Minnesota | K | -18 |  | 6705969 | 708 | 1.49e-07 |  |  | Zhang-Drescher-Newcomb Method
0508BM026 | 105-D-2008 | 105 | 112878.8 | 0 | 2008_10_30 | 45.2715 | Bituminous Mix | -93.7277 | shoulder mix - 5% mfr waste shingles, PG 58-28; sent to U of M for LTC fracture. DURING PAVING | 06/19/2009 | University of Minnesota | K | -18 |  | 5993929 | 1000 | 1.67e-07 |  |  | Zhang-Drescher-Newcomb Method
0508BM026 | 105-D-2008 | 105 | 112878.8 | 0 | 2008_10_30 | 45.2715 | Bituminous Mix | -93.7277 | shoulder mix - 5% mfr waste shingles, PG 58-28; sent to U of M for LTC fracture. DURING PAVING | 06/19/2009 | University of Minnesota | K | -18 |  | 17083496 | 1 | 5.9e-08 |  |  | Zhang-Drescher-Newcomb Method
0508BM026 | 105-D-2008 | 105 | 112878.8 | 0 | 2008_10_30 | 45.2715 | Bituminous Mix | -93.7277 | shoulder mix - 5% mfr waste shingles, PG 58-28; sent to U of M for LTC fracture. DURING PAVING | 06/19/2009 | University of Minnesota | K | -18 |  | 16094607 | 2 | 6.2e-08 |  |  | Zhang-Drescher-Newcomb Method
0508BM026 | 105-D-2008 | 105 | 112878.8 | 0 | 2008_10_30 | 45.2715 | Bituminous Mix | -93.7277 | shoulder mix - 5% mfr waste shingles, PG 58-28; sent to U of M for LTC fracture. DURING PAVING | 06/19/2009 | University of Minnesota | K | -18 |  | 15334403 | 3 | 6.5e-08 |  |  | Zhang-Drescher-Newcomb Method
0508BM026 | 105-D-2008 | 105 | 112878.8 | 0 | 2008_10_30 | 45.2715 | Bituminous Mix | -93.7277 | shoulder mix - 5% mfr waste shingles, PG 58-28; sent to U of M for LTC fracture. DURING PAVING | 06/19/2009 | University of Minnesota | K | -18 |  | 15397533 | 4 | 6.5e-08 |  |  | Zhang-Drescher-Newcomb Method
0508BM026 | 105-D-2008 | 105 | 112878.8 | 0 | 2008_10_30 | 45.2715 | Bituminous Mix | -93.7277 | shoulder mix - 5% mfr waste shingles, PG 58-28; sent to U of M for LTC fracture. DURING PAVING | 06/19/2009 | University of Minnesota | K | -18 |  | 14443620 | 6 | 6.9e-08 |  |  | Zhang-Drescher-Newcomb Method
0508BM026 | 105-D-2008 | 105 | 112878.8 | 0 | 2008_10_30 | 45.2715 | Bituminous Mix | -93.7277 | shoulder mix - 5% mfr waste shingles, PG 58-28; sent to U of M for LTC fracture. DURING PAVING | 06/19/2009 | University of Minnesota | K | -18 |  | 14314252 | 8 | 7e-08 |  |  | Zhang-Drescher-Newcomb Method
0508BM026 | 105-D-2008 | 105 | 112878.8 | 0 | 2008_10_30 | 45.2715 | Bituminous Mix | -93.7277 | shoulder mix - 5% mfr waste shingles, PG 58-28; sent to U of M for LTC fracture. DURING PAVING | 06/19/2009 | University of Minnesota | K | -18 |  | 13907867 | 11 | 7.2e-08 |  |  | Zhang-Drescher-Newcomb Method
0508BM026 | 105-D-2008 | 105 | 112878.8 | 0 | 2008_10_30 | 45.2715 | Bituminous Mix | -93.7277 | shoulder mix - 5% mfr waste shingles, PG 58-28; sent to U of M for LTC fracture. DURING PAVING | 06/19/2009 | University of Minnesota | K | -18 |  | 13354940 | 16 | 7.5e-08 |  |  | Zhang-Drescher-Newcomb Method
0508BM026 | 105-D-2008 | 105 | 112878.8 | 0 | 2008_10_30 | 45.2715 | Bituminous Mix | -93.7277 | shoulder mix - 5% mfr waste shingles, PG 58-28; sent to U of M for LTC fracture. DURING PAVING | 06/19/2009 | University of Minnesota | K | -18 |  | 12188043 | 23 | 8.2e-08 |  |  | Zhang-Drescher-Newcomb Method
0508BM026 | 105-D-2008 | 105 | 112878.8 | 0 | 2008_10_30 | 45.2715 | Bituminous Mix | -93.7277 | shoulder mix - 5% mfr waste shingles, PG 58-28; sent to U of M for LTC fracture. DURING PAVING | 06/19/2009 | University of Minnesota | K | -18 |  | 11617699 | 32 | 8.6e-08 |  |  | Zhang-Drescher-Newcomb Method
0508BM026 | 105-D-2008 | 105 | 112878.8 | 0 | 2008_10_30 | 45.2715 | Bituminous Mix | -93.7277 | shoulder mix - 5% mfr waste shingles, PG 58-28; sent to U of M for LTC fracture. DURING PAVING | 06/19/2009 | University of Minnesota | K | -18 |  | 10782802 | 45 | 9.3e-08 |  |  | Zhang-Drescher-Newcomb Method
0508BM026 | 105-D-2008 | 105 | 112878.8 | 0 | 2008_10_30 | 45.2715 | Bituminous Mix | -93.7277 | shoulder mix - 5% mfr waste shingles, PG 58-28; sent to U of M for LTC fracture. DURING PAVING | 06/19/2009 | University of Minnesota | K | -18 |  | 10396634 | 60 | 9.6e-08 |  |  | Zhang-Drescher-Newcomb Method
0508BM026 | 105-D-2008 | 105 | 112878.8 | 0 | 2008_10_30 | 45.2715 | Bituminous Mix | -93.7277 | shoulder mix - 5% mfr waste shingles, PG 58-28; sent to U of M for LTC fracture. DURING PAVING | 06/19/2009 | University of Minnesota | K | -18 |  | 9639231 | 89 | 1.04e-07 |  |  | Zhang-Drescher-Newcomb Method
0508BM026 | 105-D-2008 | 105 | 112878.8 | 0 | 2008_10_30 | 45.2715 | Bituminous Mix | -93.7277 | shoulder mix - 5% mfr waste shingles, PG 58-28; sent to U of M for LTC fracture. DURING PAVING | 06/19/2009 | University of Minnesota | K | -18 |  | 8881424 | 120 | 1.13e-07 |  |  | Zhang-Drescher-Newcomb Method
0508BM026 | 105-D-2008 | 105 | 112878.8 | 0 | 2008_10_30 | 45.2715 | Bituminous Mix | -93.7277 | shoulder mix - 5% mfr waste shingles, PG 58-28; sent to U of M for LTC fracture. DURING PAVING | 06/19/2009 | University of Minnesota | K | -18 |  | 8280482 | 178 | 1.21e-07 |  |  | Zhang-Drescher-Newcomb Method
0508BM026 | 105-D-2008 | 105 | 112878.8 | 0 | 2008_10_30 | 45.2715 | Bituminous Mix | -93.7277 | shoulder mix - 5% mfr waste shingles, PG 58-28; sent to U of M for LTC fracture. DURING PAVING | 06/19/2009 | University of Minnesota | K | -18 |  | 7915720 | 240 | 1.26e-07 |  |  | Zhang-Drescher-Newcomb Method
0508BM026 | 105-D-2008 | 105 | 112878.8 | 0 | 2008_10_30 | 45.2715 | Bituminous Mix | -93.7277 | shoulder mix - 5% mfr waste shingles, PG 58-28; sent to U of M for LTC fracture. DURING PAVING | 06/19/2009 | University of Minnesota | K | -18 |  | 7057387 | 355 | 1.42e-07 |  |  | Zhang-Drescher-Newcomb Method
0508BM026 | 105-D-2008 | 105 | 112878.8 | 0 | 2008_10_30 | 45.2715 | Bituminous Mix | -93.7277 | shoulder mix - 5% mfr waste shingles, PG 58-28; sent to U of M for LTC fracture. DURING PAVING | 06/19/2009 | University of Minnesota | K | -18 |  | 6702754 | 500 | 1.49e-07 |  |  | Zhang-Drescher-Newcomb Method
0508BM026 | 105-D-2008 | 105 | 112878.8 | 0 | 2008_10_30 | 45.2715 | Bituminous Mix | -93.7277 | shoulder mix - 5% mfr waste shingles, PG 58-28; sent to U of M for LTC fracture. DURING PAVING | 06/19/2009 | University of Minnesota | K | -30 |  | 20328914 | 240 | 4.9e-08 |  |  | Zhang-Drescher-Newcomb Method
0508BM026 | 105-D-2008 | 105 | 112878.8 | 0 | 2008_10_30 | 45.2715 | Bituminous Mix | -93.7277 | shoulder mix - 5% mfr waste shingles, PG 58-28; sent to U of M for LTC fracture. DURING PAVING | 06/19/2009 | University of Minnesota | K | -30 |  | 19225478 | 355 | 5.2e-08 |  |  | Zhang-Drescher-Newcomb Method
0508BM026 | 105-D-2008 | 105 | 112878.8 | 0 | 2008_10_30 | 45.2715 | Bituminous Mix | -93.7277 | shoulder mix - 5% mfr waste shingles, PG 58-28; sent to U of M for LTC fracture. DURING PAVING | 06/19/2009 | University of Minnesota | K | -30 |  | 18080738 | 500 | 5.5e-08 |  |  | Zhang-Drescher-Newcomb Method
0508BM026 | 105-D-2008 | 105 | 112878.8 | 0 | 2008_10_30 | 45.2715 | Bituminous Mix | -93.7277 | shoulder mix - 5% mfr waste shingles, PG 58-28; sent to U of M for LTC fracture. DURING PAVING | 06/19/2009 | University of Minnesota | K | -30 |  | 16920717 | 708 | 5.9e-08 |  |  | Zhang-Drescher-Newcomb Method
0508BM026 | 105-D-2008 | 105 | 112878.8 | 0 | 2008_10_30 | 45.2715 | Bituminous Mix | -93.7277 | shoulder mix - 5% mfr waste shingles, PG 58-28; sent to U of M for LTC fracture. DURING PAVING | 06/19/2009 | University of Minnesota | K | -30 |  | 15673177 | 1000 | 6.4e-08 |  |  | Zhang-Drescher-Newcomb Method
0508BM026 | 105-D-2008 | 105 | 112878.8 | 0 | 2008_10_30 | 45.2715 | Bituminous Mix | -93.7277 | shoulder mix - 5% mfr waste shingles, PG 58-28; sent to U of M for LTC fracture. DURING PAVING | 06/19/2009 | University of Minnesota | K | -30 |  | 23327443 | 1 | 4.3e-08 |  |  | Zhang-Drescher-Newcomb Method
0508BM026 | 105-D-2008 | 105 | 112878.8 | 0 | 2008_10_30 | 45.2715 | Bituminous Mix | -93.7277 | shoulder mix - 5% mfr waste shingles, PG 58-28; sent to U of M for LTC fracture. DURING PAVING | 06/19/2009 | University of Minnesota | K | -30 |  | 22480308 | 2 | 4.5e-08 |  |  | Zhang-Drescher-Newcomb Method
0508BM026 | 105-D-2008 | 105 | 112878.8 | 0 | 2008_10_30 | 45.2715 | Bituminous Mix | -93.7277 | shoulder mix - 5% mfr waste shingles, PG 58-28; sent to U of M for LTC fracture. DURING PAVING | 06/19/2009 | University of Minnesota | K | -30 |  | 22007387 | 3 | 4.5e-08 |  |  | Zhang-Drescher-Newcomb Method
0508BM026 | 105-D-2008 | 105 | 112878.8 | 0 | 2008_10_30 | 45.2715 | Bituminous Mix | -93.7277 | shoulder mix - 5% mfr waste shingles, PG 58-28; sent to U of M for LTC fracture. DURING PAVING | 06/19/2009 | University of Minnesota | K | -30 |  | 21235653 | 4 | 4.7e-08 |  |  | Zhang-Drescher-Newcomb Method
0508BM026 | 105-D-2008 | 105 | 112878.8 | 0 | 2008_10_30 | 45.2715 | Bituminous Mix | -93.7277 | shoulder mix - 5% mfr waste shingles, PG 58-28; sent to U of M for LTC fracture. DURING PAVING | 06/19/2009 | University of Minnesota | K | -30 |  | 21384216 | 6 | 4.7e-08 |  |  | Zhang-Drescher-Newcomb Method
0508BM026 | 105-D-2008 | 105 | 112878.8 | 0 | 2008_10_30 | 45.2715 | Bituminous Mix | -93.7277 | shoulder mix - 5% mfr waste shingles, PG 58-28; sent to U of M for LTC fracture. DURING PAVING | 06/19/2009 | University of Minnesota | K | -30 |  | 18293194 | 23 | 5.5e-08 |  |  | AASHTO T322 Method
0508BM026 | 105-D-2008 | 105 | 112878.8 | 0 | 2008_10_30 | 45.2715 | Bituminous Mix | -93.7277 | shoulder mix - 5% mfr waste shingles, PG 58-28; sent to U of M for LTC fracture. DURING PAVING | 06/19/2009 | University of Minnesota | K | -30 |  | 18227391 | 32 | 5.5e-08 |  |  | AASHTO T322 Method
0508BM026 | 105-D-2008 | 105 | 112878.8 | 0 | 2008_10_30 | 45.2715 | Bituminous Mix | -93.7277 | shoulder mix - 5% mfr waste shingles, PG 58-28; sent to U of M for LTC fracture. DURING PAVING | 06/19/2009 | University of Minnesota | K | -30 |  | 18032793 | 45 | 5.6e-08 |  |  | AASHTO T322 Method
0508BM026 | 105-D-2008 | 105 | 112878.8 | 0 | 2008_10_30 | 45.2715 | Bituminous Mix | -93.7277 | shoulder mix - 5% mfr waste shingles, PG 58-28; sent to U of M for LTC fracture. DURING PAVING | 06/19/2009 | University of Minnesota | K | -30 |  | 17533616 | 60 | 5.7e-08 |  |  | AASHTO T322 Method
0508BM026 | 105-D-2008 | 105 | 112878.8 | 0 | 2008_10_30 | 45.2715 | Bituminous Mix | -93.7277 | shoulder mix - 5% mfr waste shingles, PG 58-28; sent to U of M for LTC fracture. DURING PAVING | 06/19/2009 | University of Minnesota | K | -30 |  | 16778857 | 89 | 6e-08 |  |  | AASHTO T322 Method
0508BM026 | 105-D-2008 | 105 | 112878.8 | 0 | 2008_10_30 | 45.2715 | Bituminous Mix | -93.7277 | shoulder mix - 5% mfr waste shingles, PG 58-28; sent to U of M for LTC fracture. DURING PAVING | 06/19/2009 | University of Minnesota | K | -30 |  | 16035490 | 120 | 6.2e-08 |  |  | AASHTO T322 Method
0508BM026 | 105-D-2008 | 105 | 112878.8 | 0 | 2008_10_30 | 45.2715 | Bituminous Mix | -93.7277 | shoulder mix - 5% mfr waste shingles, PG 58-28; sent to U of M for LTC fracture. DURING PAVING | 06/19/2009 | University of Minnesota | K | -30 |  | 15639552 | 178 | 6.4e-08 |  |  | AASHTO T322 Method
0508BM026 | 105-D-2008 | 105 | 112878.8 | 0 | 2008_10_30 | 45.2715 | Bituminous Mix | -93.7277 | shoulder mix - 5% mfr waste shingles, PG 58-28; sent to U of M for LTC fracture. DURING PAVING | 06/19/2009 | University of Minnesota | K | -30 |  | 15785716 | 240 | 6.3e-08 |  |  | AASHTO T322 Method
0508BM026 | 105-D-2008 | 105 | 112878.8 | 0 | 2008_10_30 | 45.2715 | Bituminous Mix | -93.7277 | shoulder mix - 5% mfr waste shingles, PG 58-28; sent to U of M for LTC fracture. DURING PAVING | 06/19/2009 | University of Minnesota | K | -30 |  | 15126015 | 355 | 6.6e-08 |  |  | AASHTO T322 Method
0508BM026 | 105-D-2008 | 105 | 112878.8 | 0 | 2008_10_30 | 45.2715 | Bituminous Mix | -93.7277 | shoulder mix - 5% mfr waste shingles, PG 58-28; sent to U of M for LTC fracture. DURING PAVING | 06/19/2009 | University of Minnesota | K | -30 |  | 15543604 | 500 | 6.4e-08 |  |  | AASHTO T322 Method
0508BM026 | 105-D-2008 | 105 | 112878.8 | 0 | 2008_10_30 | 45.2715 | Bituminous Mix | -93.7277 | shoulder mix - 5% mfr waste shingles, PG 58-28; sent to U of M for LTC fracture. DURING PAVING | 06/19/2009 | University of Minnesota | K | -30 |  | 20578496 | 8 | 4.9e-08 |  |  | Zhang-Drescher-Newcomb Method
0508BM026 | 105-D-2008 | 105 | 112878.8 | 0 | 2008_10_30 | 45.2715 | Bituminous Mix | -93.7277 | shoulder mix - 5% mfr waste shingles, PG 58-28; sent to U of M for LTC fracture. DURING PAVING | 06/19/2009 | University of Minnesota | K | -30 |  | 19593471 | 11 | 5.1e-08 |  |  | Zhang-Drescher-Newcomb Method
0508BM026 | 105-D-2008 | 105 | 112878.8 | 0 | 2008_10_30 | 45.2715 | Bituminous Mix | -93.7277 | shoulder mix - 5% mfr waste shingles, PG 58-28; sent to U of M for LTC fracture. DURING PAVING | 06/19/2009 | University of Minnesota | K | -30 |  | 19031288 | 16 | 5.3e-08 |  |  | Zhang-Drescher-Newcomb Method
0508BM026 | 105-D-2008 | 105 | 112878.8 | 0 | 2008_10_30 | 45.2715 | Bituminous Mix | -93.7277 | shoulder mix - 5% mfr waste shingles, PG 58-28; sent to U of M for LTC fracture. DURING PAVING | 06/19/2009 | University of Minnesota | K | -30 |  | 18849017 | 23 | 5.3e-08 |  |  | Zhang-Drescher-Newcomb Method
0508BM026 | 105-D-2008 | 105 | 112878.8 | 0 | 2008_10_30 | 45.2715 | Bituminous Mix | -93.7277 | shoulder mix - 5% mfr waste shingles, PG 58-28; sent to U of M for LTC fracture. DURING PAVING | 06/19/2009 | University of Minnesota | K | -30 |  | 17519429 | 32 | 5.7e-08 |  |  | Zhang-Drescher-Newcomb Method
0508BM026 | 105-D-2008 | 105 | 112878.8 | 0 | 2008_10_30 | 45.2715 | Bituminous Mix | -93.7277 | shoulder mix - 5% mfr waste shingles, PG 58-28; sent to U of M for LTC fracture. DURING PAVING | 06/19/2009 | University of Minnesota | K | -30 |  | 17077949 | 45 | 5.9e-08 |  |  | Zhang-Drescher-Newcomb Method
0508BM026 | 105-D-2008 | 105 | 112878.8 | 0 | 2008_10_30 | 45.2715 | Bituminous Mix | -93.7277 | shoulder mix - 5% mfr waste shingles, PG 58-28; sent to U of M for LTC fracture. DURING PAVING | 06/19/2009 | University of Minnesota | K | -30 |  | 16588682 | 60 | 6e-08 |  |  | Zhang-Drescher-Newcomb Method
0508BM026 | 105-D-2008 | 105 | 112878.8 | 0 | 2008_10_30 | 45.2715 | Bituminous Mix | -93.7277 | shoulder mix - 5% mfr waste shingles, PG 58-28; sent to U of M for LTC fracture. DURING PAVING | 06/19/2009 | University of Minnesota | K | -30 |  | 15680525 | 89 | 6.4e-08 |  |  | Zhang-Drescher-Newcomb Method
0508BM026 | 105-D-2008 | 105 | 112878.8 | 0 | 2008_10_30 | 45.2715 | Bituminous Mix | -93.7277 | shoulder mix - 5% mfr waste shingles, PG 58-28; sent to U of M for LTC fracture. DURING PAVING | 06/19/2009 | University of Minnesota | K | -30 |  | 15316588 | 120 | 6.5e-08 |  |  | Zhang-Drescher-Newcomb Method
0508BM026 | 105-D-2008 | 105 | 112878.8 | 0 | 2008_10_30 | 45.2715 | Bituminous Mix | -93.7277 | shoulder mix - 5% mfr waste shingles, PG 58-28; sent to U of M for LTC fracture. DURING PAVING | 06/19/2009 | University of Minnesota | K | -30 |  | 14639614 | 178 | 6.8e-08 |  |  | Zhang-Drescher-Newcomb Method
0508BM026 | 105-D-2008 | 105 | 112878.8 | 0 | 2008_10_30 | 45.2715 | Bituminous Mix | -93.7277 | shoulder mix - 5% mfr waste shingles, PG 58-28; sent to U of M for LTC fracture. DURING PAVING | 06/19/2009 | University of Minnesota | K | -30 |  | 13896959 | 240 | 7.2e-08 |  |  | Zhang-Drescher-Newcomb Method
0508BM026 | 105-D-2008 | 105 | 112878.8 | 0 | 2008_10_30 | 45.2715 | Bituminous Mix | -93.7277 | shoulder mix - 5% mfr waste shingles, PG 58-28; sent to U of M for LTC fracture. DURING PAVING | 06/19/2009 | University of Minnesota | K | -30 |  | 12575968 | 355 | 8e-08 |  |  | Zhang-Drescher-Newcomb Method
0508BM026 | 105-D-2008 | 105 | 112878.8 | 0 | 2008_10_30 | 45.2715 | Bituminous Mix | -93.7277 | shoulder mix - 5% mfr waste shingles, PG 58-28; sent to U of M for LTC fracture. DURING PAVING | 06/19/2009 | University of Minnesota | K | -30 |  | 11867271 | 500 | 8.4e-08 |  |  | Zhang-Drescher-Newcomb Method
0508BM026 | 105-D-2008 | 105 | 112878.8 | 0 | 2008_10_30 | 45.2715 | Bituminous Mix | -93.7277 | shoulder mix - 5% mfr waste shingles, PG 58-28; sent to U of M for LTC fracture. DURING PAVING | 06/19/2009 | University of Minnesota | K | -30 |  | 10863544 | 708 | 9.2e-08 |  |  | Zhang-Drescher-Newcomb Method
0508BM026 | 105-D-2008 | 105 | 112878.8 | 0 | 2008_10_30 | 45.2715 | Bituminous Mix | -93.7277 | shoulder mix - 5% mfr waste shingles, PG 58-28; sent to U of M for LTC fracture. DURING PAVING | 06/19/2009 | University of Minnesota | K | -30 |  | 10217130 | 1000 | 9.8e-08 |  |  | Zhang-Drescher-Newcomb Method
0508BM026 | 105-D-2008 | 105 | 112878.8 | 0 | 2008_10_30 | 45.2715 | Bituminous Mix | -93.7277 | shoulder mix - 5% mfr waste shingles, PG 58-28; sent to U of M for LTC fracture. DURING PAVING | 06/19/2009 | University of Minnesota | K | -6 | 3068440
0508BM026 | 105-D-2008 | 105 | 112878.8 | 0 | 2008_10_30 | 45.2715 | Bituminous Mix | -93.7277 | shoulder mix - 5% mfr waste shingles, PG 58-28; sent to U of M for LTC fracture. DURING PAVING | 06/19/2009 | University of Minnesota | K | -6 | 3210545
0508BM026 | 105-D-2008 | 105 | 112878.8 | 0 | 2008_10_30 | 45.2715 | Bituminous Mix | -93.7277 | shoulder mix - 5% mfr waste shingles, PG 58-28; sent to U of M for LTC fracture. DURING PAVING | 06/19/2009 | University of Minnesota | K | -18 | 4321142
0508BM026 | 105-D-2008 | 105 | 112878.8 | 0 | 2008_10_30 | 45.2715 | Bituminous Mix | -93.7277 | shoulder mix - 5% mfr waste shingles, PG 58-28; sent to U of M for LTC fracture. DURING PAVING | 06/19/2009 | University of Minnesota | K | -18 | 3390542
0508BM026 | 105-D-2008 | 105 | 112878.8 | 0 | 2008_10_30 | 45.2715 | Bituminous Mix | -93.7277 | shoulder mix - 5% mfr waste shingles, PG 58-28; sent to U of M for LTC fracture. DURING PAVING | 06/19/2009 | University of Minnesota | K | -18 | 4029732
0508BM026 | 105-D-2008 | 105 | 112878.8 | 0 | 2008_10_30 | 45.2715 | Bituminous Mix | -93.7277 | shoulder mix - 5% mfr waste shingles, PG 58-28; sent to U of M for LTC fracture. DURING PAVING | 06/19/2009 | University of Minnesota | K | -30 | 3981597
0508BM026 | 105-D-2008 | 105 | 112878.8 | 0 | 2008_10_30 | 45.2715 | Bituminous Mix | -93.7277 | shoulder mix - 5% mfr waste shingles, PG 58-28; sent to U of M for LTC fracture. DURING PAVING | 06/19/2009 | University of Minnesota | K | -30 | 3298794
0508BM026 | 105-D-2008 | 105 | 112878.8 | 0 | 2008_10_30 | 45.2715 | Bituminous Mix | -93.7277 | shoulder mix - 5% mfr waste shingles, PG 58-28; sent to U of M for LTC fracture. DURING PAVING | 06/19/2009 | University of Minnesota | K | -30 | 3636722
0508BM026 | 105-D-2008 | 105 | 112878.8 | 0 | 2008_10_30 | 45.2715 | Bituminous Mix | -93.7277 | shoulder mix - 5% mfr waste shingles, PG 58-28; sent to U of M for LTC fracture. DURING PAVING | 06/19/2009 | University of Minnesota | K | -30 |  | 23886775 | 60 | 4.2e-08 |  |  | AASHTO T322 Method
0508BM026 | 105-D-2008 | 105 | 112878.8 | 0 | 2008_10_30 | 45.2715 | Bituminous Mix | -93.7277 | shoulder mix - 5% mfr waste shingles, PG 58-28; sent to U of M for LTC fracture. DURING PAVING | 06/19/2009 | University of Minnesota | K | -30 |  | 22191109 | 89 | 4.5e-08 |  |  | AASHTO T322 Method
0508BM026 | 105-D-2008 | 105 | 112878.8 | 0 | 2008_10_30 | 45.2715 | Bituminous Mix | -93.7277 | shoulder mix - 5% mfr waste shingles, PG 58-28; sent to U of M for LTC fracture. DURING PAVING | 06/19/2009 | University of Minnesota | K | -30 |  | 21335073 | 120 | 4.7e-08 |  |  | AASHTO T322 Method
0508BM026 | 105-D-2008 | 105 | 112878.8 | 0 | 2008_10_30 | 45.2715 | Bituminous Mix | -93.7277 | shoulder mix - 5% mfr waste shingles, PG 58-28; sent to U of M for LTC fracture. DURING PAVING | 06/19/2009 | University of Minnesota | K | -30 |  | 20840346 | 178 | 4.8e-08 |  |  | AASHTO T322 Method
0508BM026 | 105-D-2008 | 105 | 112878.8 | 0 | 2008_10_30 | 45.2715 | Bituminous Mix | -93.7277 | shoulder mix - 5% mfr waste shingles, PG 58-28; sent to U of M for LTC fracture. DURING PAVING | 06/19/2009 | University of Minnesota | K | -30 |  | 19971998 | 240 | 5e-08 |  |  | AASHTO T322 Method
0508BM026 | 105-D-2008 | 105 | 112878.8 | 0 | 2008_10_30 | 45.2715 | Bituminous Mix | -93.7277 | shoulder mix - 5% mfr waste shingles, PG 58-28; sent to U of M for LTC fracture. DURING PAVING | 06/19/2009 | University of Minnesota | K | -30 |  | 19020951 | 355 | 5.3e-08 |  |  | AASHTO T322 Method
0508BM026 | 105-D-2008 | 105 | 112878.8 | 0 | 2008_10_30 | 45.2715 | Bituminous Mix | -93.7277 | shoulder mix - 5% mfr waste shingles, PG 58-28; sent to U of M for LTC fracture. DURING PAVING | 06/19/2009 | University of Minnesota | K | -30 |  | 18626735 | 500 | 5.4e-08 |  |  | AASHTO T322 Method
0508BM026 | 105-D-2008 | 105 | 112878.8 | 0 | 2008_10_30 | 45.2715 | Bituminous Mix | -93.7277 | shoulder mix - 5% mfr waste shingles, PG 58-28; sent to U of M for LTC fracture. DURING PAVING | 06/19/2009 | University of Minnesota | K | -30 |  | 18483083 | 708 | 5.4e-08 |  |  | AASHTO T322 Method
0508BM026 | 105-D-2008 | 105 | 112878.8 | 0 | 2008_10_30 | 45.2715 | Bituminous Mix | -93.7277 | shoulder mix - 5% mfr waste shingles, PG 58-28; sent to U of M for LTC fracture. DURING PAVING | 06/19/2009 | University of Minnesota | K | -30 |  | 18294960 | 1000 | 5.5e-08 |  |  | AASHTO T322 Method
0508BM026 | 105-D-2008 | 105 | 112878.8 | 0 | 2008_10_30 | 45.2715 | Bituminous Mix | -93.7277 | shoulder mix - 5% mfr waste shingles, PG 58-28; sent to U of M for LTC fracture. DURING PAVING | 06/19/2009 | University of Minnesota | K | -30 |  | 20437777 | 1 | 4.9e-08 |  |  | AASHTO T322 Method
0508BM026 | 105-D-2008 | 105 | 112878.8 | 0 | 2008_10_30 | 45.2715 | Bituminous Mix | -93.7277 | shoulder mix - 5% mfr waste shingles, PG 58-28; sent to U of M for LTC fracture. DURING PAVING | 06/19/2009 | University of Minnesota | K | -30 |  | 19678009 | 2 | 5.1e-08 |  |  | AASHTO T322 Method
0508BM026 | 105-D-2008 | 105 | 112878.8 | 0 | 2008_10_30 | 45.2715 | Bituminous Mix | -93.7277 | shoulder mix - 5% mfr waste shingles, PG 58-28; sent to U of M for LTC fracture. DURING PAVING | 06/19/2009 | University of Minnesota | K | -30 |  | 18904944 | 3 | 5.3e-08 |  |  | AASHTO T322 Method
0508BM026 | 105-D-2008 | 105 | 112878.8 | 0 | 2008_10_30 | 45.2715 | Bituminous Mix | -93.7277 | shoulder mix - 5% mfr waste shingles, PG 58-28; sent to U of M for LTC fracture. DURING PAVING | 06/19/2009 | University of Minnesota | K | -30 |  | 18316207 | 4 | 5.5e-08 |  |  | AASHTO T322 Method
0508BM026 | 105-D-2008 | 105 | 112878.8 | 0 | 2008_10_30 | 45.2715 | Bituminous Mix | -93.7277 | shoulder mix - 5% mfr waste shingles, PG 58-28; sent to U of M for LTC fracture. DURING PAVING | 06/19/2009 | University of Minnesota | K | -30 |  | 17585993 | 6 | 5.7e-08 |  |  | AASHTO T322 Method
0508BM026 | 105-D-2008 | 105 | 112878.8 | 0 | 2008_10_30 | 45.2715 | Bituminous Mix | -93.7277 | shoulder mix - 5% mfr waste shingles, PG 58-28; sent to U of M for LTC fracture. DURING PAVING | 06/19/2009 | University of Minnesota | K | -30 |  | 17355358 | 8 | 5.8e-08 |  |  | AASHTO T322 Method
0508BM026 | 105-D-2008 | 105 | 112878.8 | 0 | 2008_10_30 | 45.2715 | Bituminous Mix | -93.7277 | shoulder mix - 5% mfr waste shingles, PG 58-28; sent to U of M for LTC fracture. DURING PAVING | 06/19/2009 | University of Minnesota | K | -30 |  | 16645862 | 11 | 6e-08 |  |  | AASHTO T322 Method
0508BM026 | 105-D-2008 | 105 | 112878.8 | 0 | 2008_10_30 | 45.2715 | Bituminous Mix | -93.7277 | shoulder mix - 5% mfr waste shingles, PG 58-28; sent to U of M for LTC fracture. DURING PAVING | 06/19/2009 | University of Minnesota | K | -30 |  | 15992097 | 16 | 6.3e-08 |  |  | AASHTO T322 Method
0508BM026 | 105-D-2008 | 105 | 112878.8 | 0 | 2008_10_30 | 45.2715 | Bituminous Mix | -93.7277 | shoulder mix - 5% mfr waste shingles, PG 58-28; sent to U of M for LTC fracture. DURING PAVING | 06/19/2009 | University of Minnesota | K | -30 |  | 15568777 | 23 | 6.4e-08 |  |  | AASHTO T322 Method
0508BM026 | 105-D-2008 | 105 | 112878.8 | 0 | 2008_10_30 | 45.2715 | Bituminous Mix | -93.7277 | shoulder mix - 5% mfr waste shingles, PG 58-28; sent to U of M for LTC fracture. DURING PAVING | 06/19/2009 | University of Minnesota | K | -30 |  | 14663113 | 32 | 6.8e-08 |  |  | AASHTO T322 Method
0508BM026 | 105-D-2008 | 105 | 112878.8 | 0 | 2008_10_30 | 45.2715 | Bituminous Mix | -93.7277 | shoulder mix - 5% mfr waste shingles, PG 58-28; sent to U of M for LTC fracture. DURING PAVING | 06/19/2009 | University of Minnesota | K | -30 |  | 14229528 | 45 | 7e-08 |  |  | AASHTO T322 Method
0508BM026 | 105-D-2008 | 105 | 112878.8 | 0 | 2008_10_30 | 45.2715 | Bituminous Mix | -93.7277 | shoulder mix - 5% mfr waste shingles, PG 58-28; sent to U of M for LTC fracture. DURING PAVING | 06/19/2009 | University of Minnesota | K | -30 |  | 14078150 | 60 | 7.1e-08 |  |  | AASHTO T322 Method
0508BM026 | 105-D-2008 | 105 | 112878.8 | 0 | 2008_10_30 | 45.2715 | Bituminous Mix | -93.7277 | shoulder mix - 5% mfr waste shingles, PG 58-28; sent to U of M for LTC fracture. DURING PAVING | 06/19/2009 | University of Minnesota | K | -30 |  | 12942259 | 89 | 7.7e-08 |  |  | AASHTO T322 Method
0508BM026 | 105-D-2008 | 105 | 112878.8 | 0 | 2008_10_30 | 45.2715 | Bituminous Mix | -93.7277 | shoulder mix - 5% mfr waste shingles, PG 58-28; sent to U of M for LTC fracture. DURING PAVING | 06/19/2009 | University of Minnesota | K | -30 |  | 12724481 | 120 | 7.9e-08 |  |  | AASHTO T322 Method
0508BM026 | 105-D-2008 | 105 | 112878.8 | 0 | 2008_10_30 | 45.2715 | Bituminous Mix | -93.7277 | shoulder mix - 5% mfr waste shingles, PG 58-28; sent to U of M for LTC fracture. DURING PAVING | 06/19/2009 | University of Minnesota | K | -30 |  | 12057822 | 178 | 8.3e-08 |  |  | AASHTO T322 Method
0508BM026 | 105-D-2008 | 105 | 112878.8 | 0 | 2008_10_30 | 45.2715 | Bituminous Mix | -93.7277 | shoulder mix - 5% mfr waste shingles, PG 58-28; sent to U of M for LTC fracture. DURING PAVING | 06/19/2009 | University of Minnesota | K | -30 |  | 11608299 | 240 | 8.6e-08 |  |  | AASHTO T322 Method
0508BM026 | 105-D-2008 | 105 | 112878.8 | 0 | 2008_10_30 | 45.2715 | Bituminous Mix | -93.7277 | shoulder mix - 5% mfr waste shingles, PG 58-28; sent to U of M for LTC fracture. DURING PAVING | 06/19/2009 | University of Minnesota | K | -30 |  | 11736993 | 355 | 8.5e-08 |  |  | AASHTO T322 Method
0508BM026 | 105-D-2008 | 105 | 112878.8 | 0 | 2008_10_30 | 45.2715 | Bituminous Mix | -93.7277 | shoulder mix - 5% mfr waste shingles, PG 58-28; sent to U of M for LTC fracture. DURING PAVING | 06/19/2009 | University of Minnesota | K | -30 |  | 11789274 | 500 | 8.5e-08 |  |  | AASHTO T322 Method
0508BM026 | 105-D-2008 | 105 | 112878.8 | 0 | 2008_10_30 | 45.2715 | Bituminous Mix | -93.7277 | shoulder mix - 5% mfr waste shingles, PG 58-28; sent to U of M for LTC fracture. DURING PAVING | 06/19/2009 | University of Minnesota | K | -30 |  | 12338891 | 708 | 8.1e-08 |  |  | AASHTO T322 Method
0508BM026 | 105-D-2008 | 105 | 112878.8 | 0 | 2008_10_30 | 45.2715 | Bituminous Mix | -93.7277 | shoulder mix - 5% mfr waste shingles, PG 58-28; sent to U of M for LTC fracture. DURING PAVING | 06/19/2009 | University of Minnesota | K | -30 |  | 12425784 | 1000 | 8.1e-08 |  |  | AASHTO T322 Method
0508BM026 | 105-D-2008 | 105 | 112878.8 | 0 | 2008_10_30 | 45.2715 | Bituminous Mix | -93.7277 | shoulder mix - 5% mfr waste shingles, PG 58-28; sent to U of M for LTC fracture. DURING PAVING | 06/19/2009 | University of Minnesota | K | -30 |  | 30157173 | 1 | 3.3e-08 |  |  | Zhang-Drescher-Newcomb Method
0508BM026 | 105-D-2008 | 105 | 112878.8 | 0 | 2008_10_30 | 45.2715 | Bituminous Mix | -93.7277 | shoulder mix - 5% mfr waste shingles, PG 58-28; sent to U of M for LTC fracture. DURING PAVING | 06/19/2009 | University of Minnesota | K | -30 |  | 28765897 | 2 | 3.5e-08 |  |  | Zhang-Drescher-Newcomb Method
0508BM026 | 105-D-2008 | 105 | 112878.8 | 0 | 2008_10_30 | 45.2715 | Bituminous Mix | -93.7277 | shoulder mix - 5% mfr waste shingles, PG 58-28; sent to U of M for LTC fracture. DURING PAVING | 06/19/2009 | University of Minnesota | K | -30 |  | 20623194 | 89 | 4.9e-08 |  |  | Zhang-Drescher-Newcomb Method
0508BM026 | 105-D-2008 | 105 | 112878.8 | 0 | 2008_10_30 | 45.2715 | Bituminous Mix | -93.7277 | shoulder mix - 5% mfr waste shingles, PG 58-28; sent to U of M for LTC fracture. DURING PAVING | 06/19/2009 | University of Minnesota | K | -30 |  | 20221029 | 120 | 5e-08 |  |  | Zhang-Drescher-Newcomb Method
0508BM026 | 105-D-2008 | 105 | 112878.8 | 0 | 2008_10_30 | 45.2715 | Bituminous Mix | -93.7277 | shoulder mix - 5% mfr waste shingles, PG 58-28; sent to U of M for LTC fracture. DURING PAVING | 06/19/2009 | University of Minnesota | K | -30 |  | 19074590 | 178 | 5.2e-08 |  |  | Zhang-Drescher-Newcomb Method
0508BM026 | 105-D-2008 | 105 | 112878.8 | 0 | 2008_10_30 | 45.2715 | Bituminous Mix | -93.7277 | shoulder mix - 5% mfr waste shingles, PG 58-28; sent to U of M for LTC fracture. DURING PAVING | 06/19/2009 | University of Minnesota | K | -30 |  | 17820819 | 240 | 5.6e-08 |  |  | Zhang-Drescher-Newcomb Method
0508BM026 | 105-D-2008 | 105 | 112878.8 | 0 | 2008_10_30 | 45.2715 | Bituminous Mix | -93.7277 | shoulder mix - 5% mfr waste shingles, PG 58-28; sent to U of M for LTC fracture. DURING PAVING | 06/19/2009 | University of Minnesota | K | -30 |  | 16956799 | 355 | 5.9e-08 |  |  | Zhang-Drescher-Newcomb Method
0508BM026 | 105-D-2008 | 105 | 112878.8 | 0 | 2008_10_30 | 45.2715 | Bituminous Mix | -93.7277 | shoulder mix - 5% mfr waste shingles, PG 58-28; sent to U of M for LTC fracture. DURING PAVING | 06/19/2009 | University of Minnesota | K | -30 |  | 15693101 | 500 | 6.4e-08 |  |  | Zhang-Drescher-Newcomb Method
0508BM026 | 105-D-2008 | 105 | 112878.8 | 0 | 2008_10_30 | 45.2715 | Bituminous Mix | -93.7277 | shoulder mix - 5% mfr waste shingles, PG 58-28; sent to U of M for LTC fracture. DURING PAVING | 06/19/2009 | University of Minnesota | K | -30 |  | 14650575 | 708 | 6.8e-08 |  |  | Zhang-Drescher-Newcomb Method
0508BM026 | 105-D-2008 | 105 | 112878.8 | 0 | 2008_10_30 | 45.2715 | Bituminous Mix | -93.7277 | shoulder mix - 5% mfr waste shingles, PG 58-28; sent to U of M for LTC fracture. DURING PAVING | 06/19/2009 | University of Minnesota | K | -30 |  | 13457300 | 1000 | 7.4e-08 |  |  | Zhang-Drescher-Newcomb Method
0508BM026 | 105-D-2008 | 105 | 112878.8 | 0 | 2008_10_30 | 45.2715 | Bituminous Mix | -93.7277 | shoulder mix - 5% mfr waste shingles, PG 58-28; sent to U of M for LTC fracture. DURING PAVING | 06/19/2009 | University of Minnesota | K | -30 |  | 29704653 | 1 | 3.4e-08 |  |  | Zhang-Drescher-Newcomb Method
0508BM026 | 105-D-2008 | 105 | 112878.8 | 0 | 2008_10_30 | 45.2715 | Bituminous Mix | -93.7277 | shoulder mix - 5% mfr waste shingles, PG 58-28; sent to U of M for LTC fracture. DURING PAVING | 06/19/2009 | University of Minnesota | K | -30 |  | 28815543 | 2 | 3.5e-08 |  |  | Zhang-Drescher-Newcomb Method
0608BM007 | 106-D-2008 | 106 | 113441.3 | 0 | 2008_10_30 | 45.2705 | Bituminous Mix | -93.726 | SPWEB440F Sp - 4.75 mm taconite, PG 64-34; sent to U of M for LTC fracture. DURING PAVING | 06/19/2009 | University of Minnesota | D | -24 |  | 2568621 | 708 | 3.89e-07 |  |  | Zhang-Drescher-Newcomb Method
0608BM007 | 106-D-2008 | 106 | 113441.3 | 0 | 2008_10_30 | 45.2705 | Bituminous Mix | -93.726 | SPWEB440F Sp - 4.75 mm taconite, PG 64-34; sent to U of M for LTC fracture. DURING PAVING | 06/19/2009 | University of Minnesota | D | -24 |  | 2363396 | 1000 | 4.23e-07 |  |  | Zhang-Drescher-Newcomb Method
0608BM007 | 106-D-2008 | 106 | 113441.3 | 0 | 2008_10_30 | 45.2705 | Bituminous Mix | -93.726 | SPWEB440F Sp - 4.75 mm taconite, PG 64-34; sent to U of M for LTC fracture. DURING PAVING | 06/19/2009 | University of Minnesota | D | -24 |  | 14123702 | 1 | 7.1e-08 |  |  | Zhang-Drescher-Newcomb Method
0608BM007 | 106-D-2008 | 106 | 113441.3 | 0 | 2008_10_30 | 45.2705 | Bituminous Mix | -93.726 | SPWEB440F Sp - 4.75 mm taconite, PG 64-34; sent to U of M for LTC fracture. DURING PAVING | 06/19/2009 | University of Minnesota | D | -24 |  | 13093634 | 2 | 7.6e-08 |  |  | Zhang-Drescher-Newcomb Method
0608BM007 | 106-D-2008 | 106 | 113441.3 | 0 | 2008_10_30 | 45.2705 | Bituminous Mix | -93.726 | SPWEB440F Sp - 4.75 mm taconite, PG 64-34; sent to U of M for LTC fracture. DURING PAVING | 06/19/2009 | University of Minnesota | D | -24 |  | 12325359 | 3 | 8.1e-08 |  |  | Zhang-Drescher-Newcomb Method
0608BM007 | 106-D-2008 | 106 | 113441.3 | 0 | 2008_10_30 | 45.2705 | Bituminous Mix | -93.726 | SPWEB440F Sp - 4.75 mm taconite, PG 64-34; sent to U of M for LTC fracture. DURING PAVING | 06/19/2009 | University of Minnesota | D | -24 |  | 11720906 | 4 | 8.5e-08 |  |  | Zhang-Drescher-Newcomb Method
0608BM007 | 106-D-2008 | 106 | 113441.3 | 0 | 2008_10_30 | 45.2705 | Bituminous Mix | -93.726 | SPWEB440F Sp - 4.75 mm taconite, PG 64-34; sent to U of M for LTC fracture. DURING PAVING | 06/19/2009 | University of Minnesota | D | -24 |  | 11255732 | 6 | 8.9e-08 |  |  | Zhang-Drescher-Newcomb Method
0608BM007 | 106-D-2008 | 106 | 113441.3 | 0 | 2008_10_30 | 45.2705 | Bituminous Mix | -93.726 | SPWEB440F Sp - 4.75 mm taconite, PG 64-34; sent to U of M for LTC fracture. DURING PAVING | 06/19/2009 | University of Minnesota | D | -24 |  | 10582538 | 8 | 9.5e-08 |  |  | Zhang-Drescher-Newcomb Method
0608BM007 | 106-D-2008 | 106 | 113441.3 | 0 | 2008_10_30 | 45.2705 | Bituminous Mix | -93.726 | SPWEB440F Sp - 4.75 mm taconite, PG 64-34; sent to U of M for LTC fracture. DURING PAVING | 06/19/2009 | University of Minnesota | D | -24 |  | 10024273 | 11 | 1e-07 |  |  | Zhang-Drescher-Newcomb Method
0608BM007 | 106-D-2008 | 106 | 113441.3 | 0 | 2008_10_30 | 45.2705 | Bituminous Mix | -93.726 | SPWEB440F Sp - 4.75 mm taconite, PG 64-34; sent to U of M for LTC fracture. DURING PAVING | 06/19/2009 | University of Minnesota | D | -24 |  | 9501525 | 16 | 1.05e-07 |  |  | Zhang-Drescher-Newcomb Method
0608BM007 | 106-D-2008 | 106 | 113441.3 | 0 | 2008_10_30 | 45.2705 | Bituminous Mix | -93.726 | SPWEB440F Sp - 4.75 mm taconite, PG 64-34; sent to U of M for LTC fracture. DURING PAVING | 06/19/2009 | University of Minnesota | D | -24 |  | 8801698 | 23 | 1.14e-07 |  |  | Zhang-Drescher-Newcomb Method
0608BM007 | 106-D-2008 | 106 | 113441.3 | 0 | 2008_10_30 | 45.2705 | Bituminous Mix | -93.726 | SPWEB440F Sp - 4.75 mm taconite, PG 64-34; sent to U of M for LTC fracture. DURING PAVING | 06/19/2009 | University of Minnesota | D | -24 |  | 8222008 | 32 | 1.22e-07 |  |  | Zhang-Drescher-Newcomb Method
0608BM007 | 106-D-2008 | 106 | 113441.3 | 0 | 2008_10_30 | 45.2705 | Bituminous Mix | -93.726 | SPWEB440F Sp - 4.75 mm taconite, PG 64-34; sent to U of M for LTC fracture. DURING PAVING | 06/19/2009 | University of Minnesota | D | -24 |  | 7633342 | 45 | 1.31e-07 |  |  | Zhang-Drescher-Newcomb Method
0608BM007 | 106-D-2008 | 106 | 113441.3 | 0 | 2008_10_30 | 45.2705 | Bituminous Mix | -93.726 | SPWEB440F Sp - 4.75 mm taconite, PG 64-34; sent to U of M for LTC fracture. DURING PAVING | 06/19/2009 | University of Minnesota | D | -24 |  | 7136648 | 60 | 1.4e-07 |  |  | Zhang-Drescher-Newcomb Method
0608BM007 | 106-D-2008 | 106 | 113441.3 | 0 | 2008_10_30 | 45.2705 | Bituminous Mix | -93.726 | SPWEB440F Sp - 4.75 mm taconite, PG 64-34; sent to U of M for LTC fracture. DURING PAVING | 06/19/2009 | University of Minnesota | D | -24 |  | 6569428 | 89 | 1.52e-07 |  |  | Zhang-Drescher-Newcomb Method
0608BM007 | 106-D-2008 | 106 | 113441.3 | 0 | 2008_10_30 | 45.2705 | Bituminous Mix | -93.726 | SPWEB440F Sp - 4.75 mm taconite, PG 64-34; sent to U of M for LTC fracture. DURING PAVING | 06/19/2009 | University of Minnesota | D | -24 |  | 6076413 | 120 | 1.65e-07 |  |  | Zhang-Drescher-Newcomb Method
0608BM007 | 106-D-2008 | 106 | 113441.3 | 0 | 2008_10_30 | 45.2705 | Bituminous Mix | -93.726 | SPWEB440F Sp - 4.75 mm taconite, PG 64-34; sent to U of M for LTC fracture. DURING PAVING | 06/19/2009 | University of Minnesota | D | -24 |  | 5477047 | 178 | 1.83e-07 |  |  | Zhang-Drescher-Newcomb Method
0608BM007 | 106-D-2008 | 106 | 113441.3 | 0 | 2008_10_30 | 45.2705 | Bituminous Mix | -93.726 | SPWEB440F Sp - 4.75 mm taconite, PG 64-34; sent to U of M for LTC fracture. DURING PAVING | 06/19/2009 | University of Minnesota | D | -24 |  | 5015454 | 240 | 1.99e-07 |  |  | Zhang-Drescher-Newcomb Method
0608BM007 | 106-D-2008 | 106 | 113441.3 | 0 | 2008_10_30 | 45.2705 | Bituminous Mix | -93.726 | SPWEB440F Sp - 4.75 mm taconite, PG 64-34; sent to U of M for LTC fracture. DURING PAVING | 06/19/2009 | University of Minnesota | D | -24 |  | 4499590 | 355 | 2.22e-07 |  |  | Zhang-Drescher-Newcomb Method
0608BM007 | 106-D-2008 | 106 | 113441.3 | 0 | 2008_10_30 | 45.2705 | Bituminous Mix | -93.726 | SPWEB440F Sp - 4.75 mm taconite, PG 64-34; sent to U of M for LTC fracture. DURING PAVING | 06/19/2009 | University of Minnesota | D | -24 |  | 4057325 | 500 | 2.46e-07 |  |  | Zhang-Drescher-Newcomb Method
0608BM007 | 106-D-2008 | 106 | 113441.3 | 0 | 2008_10_30 | 45.2705 | Bituminous Mix | -93.726 | SPWEB440F Sp - 4.75 mm taconite, PG 64-34; sent to U of M for LTC fracture. DURING PAVING | 06/19/2009 | University of Minnesota | D | -24 |  | 3712073 | 708 | 2.69e-07 |  |  | Zhang-Drescher-Newcomb Method
0608BM007 | 106-D-2008 | 106 | 113441.3 | 0 | 2008_10_30 | 45.2705 | Bituminous Mix | -93.726 | SPWEB440F Sp - 4.75 mm taconite, PG 64-34; sent to U of M for LTC fracture. DURING PAVING | 06/19/2009 | University of Minnesota | D | -24 |  | 3411217 | 1000 | 2.93e-07 |  |  | Zhang-Drescher-Newcomb Method
0608BM007 | 106-D-2008 | 106 | 113441.3 | 0 | 2008_10_30 | 45.2705 | Bituminous Mix | -93.726 | SPWEB440F Sp - 4.75 mm taconite, PG 64-34; sent to U of M for LTC fracture. DURING PAVING | 06/19/2009 | University of Minnesota | D | -24 |  | 13724920 | 1 | 7.3e-08 |  |  | Zhang-Drescher-Newcomb Method
0608BM007 | 106-D-2008 | 106 | 113441.3 | 0 | 2008_10_30 | 45.2705 | Bituminous Mix | -93.726 | SPWEB440F Sp - 4.75 mm taconite, PG 64-34; sent to U of M for LTC fracture. DURING PAVING | 06/19/2009 | University of Minnesota | D | -24 |  | 12249614 | 2 | 8.2e-08 |  |  | Zhang-Drescher-Newcomb Method
0608BM007 | 106-D-2008 | 106 | 113441.3 | 0 | 2008_10_30 | 45.2705 | Bituminous Mix | -93.726 | SPWEB440F Sp - 4.75 mm taconite, PG 64-34; sent to U of M for LTC fracture. DURING PAVING | 06/19/2009 | University of Minnesota | D | -24 |  | 11462869 | 3 | 8.7e-08 |  |  | Zhang-Drescher-Newcomb Method
0608BM007 | 106-D-2008 | 106 | 113441.3 | 0 | 2008_10_30 | 45.2705 | Bituminous Mix | -93.726 | SPWEB440F Sp - 4.75 mm taconite, PG 64-34; sent to U of M for LTC fracture. DURING PAVING | 06/19/2009 | University of Minnesota | D | -24 |  | 10868572 | 4 | 9.2e-08 |  |  | Zhang-Drescher-Newcomb Method
0608BM007 | 106-D-2008 | 106 | 113441.3 | 0 | 2008_10_30 | 45.2705 | Bituminous Mix | -93.726 | SPWEB440F Sp - 4.75 mm taconite, PG 64-34; sent to U of M for LTC fracture. DURING PAVING | 06/19/2009 | University of Minnesota | D | -24 |  | 10314389 | 6 | 9.7e-08 |  |  | Zhang-Drescher-Newcomb Method
0608BM007 | 106-D-2008 | 106 | 113441.3 | 0 | 2008_10_30 | 45.2705 | Bituminous Mix | -93.726 | SPWEB440F Sp - 4.75 mm taconite, PG 64-34; sent to U of M for LTC fracture. DURING PAVING | 06/19/2009 | University of Minnesota | D | -24 |  | 9581996 | 8 | 1.04e-07 |  |  | Zhang-Drescher-Newcomb Method
0608BM007 | 106-D-2008 | 106 | 113441.3 | 0 | 2008_10_30 | 45.2705 | Bituminous Mix | -93.726 | SPWEB440F Sp - 4.75 mm taconite, PG 64-34; sent to U of M for LTC fracture. DURING PAVING | 06/19/2009 | University of Minnesota | D | -24 |  | 8920404 | 11 | 1.12e-07 |  |  | Zhang-Drescher-Newcomb Method
0608BM007 | 106-D-2008 | 106 | 113441.3 | 0 | 2008_10_30 | 45.2705 | Bituminous Mix | -93.726 | SPWEB440F Sp - 4.75 mm taconite, PG 64-34; sent to U of M for LTC fracture. DURING PAVING | 06/19/2009 | University of Minnesota | D | -24 |  | 8095052 | 16 | 1.24e-07 |  |  | Zhang-Drescher-Newcomb Method
0608BM007 | 106-D-2008 | 106 | 113441.3 | 0 | 2008_10_30 | 45.2705 | Bituminous Mix | -93.726 | SPWEB440F Sp - 4.75 mm taconite, PG 64-34; sent to U of M for LTC fracture. DURING PAVING | 06/19/2009 | University of Minnesota | D | -24 |  | 7515505 | 23 | 1.33e-07 |  |  | Zhang-Drescher-Newcomb Method
0608BM007 | 106-D-2008 | 106 | 113441.3 | 0 | 2008_10_30 | 45.2705 | Bituminous Mix | -93.726 | SPWEB440F Sp - 4.75 mm taconite, PG 64-34; sent to U of M for LTC fracture. DURING PAVING | 06/19/2009 | University of Minnesota | D | -24 |  | 6937515 | 32 | 1.44e-07 |  |  | Zhang-Drescher-Newcomb Method
0608BM007 | 106-D-2008 | 106 | 113441.3 | 0 | 2008_10_30 | 45.2705 | Bituminous Mix | -93.726 | SPWEB440F Sp - 4.75 mm taconite, PG 64-34; sent to U of M for LTC fracture. DURING PAVING | 06/19/2009 | University of Minnesota | D | -24 |  | 6414131 | 45 | 1.56e-07 |  |  | Zhang-Drescher-Newcomb Method
0608BM007 | 106-D-2008 | 106 | 113441.3 | 0 | 2008_10_30 | 45.2705 | Bituminous Mix | -93.726 | SPWEB440F Sp - 4.75 mm taconite, PG 64-34; sent to U of M for LTC fracture. DURING PAVING | 06/19/2009 | University of Minnesota | D | -36 |  | 27123164 | 3 | 3.7e-08 |  |  | AASHTO T322 Method
0608BM007 | 106-D-2008 | 106 | 113441.3 | 0 | 2008_10_30 | 45.2705 | Bituminous Mix | -93.726 | SPWEB440F Sp - 4.75 mm taconite, PG 64-34; sent to U of M for LTC fracture. DURING PAVING | 06/19/2009 | University of Minnesota | D | -36 |  | 26406704 | 4 | 3.8e-08 |  |  | AASHTO T322 Method
0608BM007 | 106-D-2008 | 106 | 113441.3 | 0 | 2008_10_30 | 45.2705 | Bituminous Mix | -93.726 | SPWEB440F Sp - 4.75 mm taconite, PG 64-34; sent to U of M for LTC fracture. DURING PAVING | 06/19/2009 | University of Minnesota | D | -36 |  | 26014039 | 6 | 3.8e-08 |  |  | AASHTO T322 Method
0608BM007 | 106-D-2008 | 106 | 113441.3 | 0 | 2008_10_30 | 45.2705 | Bituminous Mix | -93.726 | SPWEB440F Sp - 4.75 mm taconite, PG 64-34; sent to U of M for LTC fracture. DURING PAVING | 06/19/2009 | University of Minnesota | D | -36 |  | 25539330 | 8 | 3.9e-08 |  |  | AASHTO T322 Method
0608BM007 | 106-D-2008 | 106 | 113441.3 | 0 | 2008_10_30 | 45.2705 | Bituminous Mix | -93.726 | SPWEB440F Sp - 4.75 mm taconite, PG 64-34; sent to U of M for LTC fracture. DURING PAVING | 06/19/2009 | University of Minnesota | D | -36 |  | 24467749 | 11 | 4.1e-08 |  |  | AASHTO T322 Method
0608BM007 | 106-D-2008 | 106 | 113441.3 | 0 | 2008_10_30 | 45.2705 | Bituminous Mix | -93.726 | SPWEB440F Sp - 4.75 mm taconite, PG 64-34; sent to U of M for LTC fracture. DURING PAVING | 06/19/2009 | University of Minnesota | D | -36 |  | 23801960 | 16 | 4.2e-08 |  |  | AASHTO T322 Method
0608BM007 | 106-D-2008 | 106 | 113441.3 | 0 | 2008_10_30 | 45.2705 | Bituminous Mix | -93.726 | SPWEB440F Sp - 4.75 mm taconite, PG 64-34; sent to U of M for LTC fracture. DURING PAVING | 06/19/2009 | University of Minnesota | D | -36 |  | 23248426 | 23 | 4.3e-08 |  |  | AASHTO T322 Method
0608BM007 | 106-D-2008 | 106 | 113441.3 | 0 | 2008_10_30 | 45.2705 | Bituminous Mix | -93.726 | SPWEB440F Sp - 4.75 mm taconite, PG 64-34; sent to U of M for LTC fracture. DURING PAVING | 06/19/2009 | University of Minnesota | D | -36 |  | 21732224 | 32 | 4.6e-08 |  |  | AASHTO T322 Method
0608BM007 | 106-D-2008 | 106 | 113441.3 | 0 | 2008_10_30 | 45.2705 | Bituminous Mix | -93.726 | SPWEB440F Sp - 4.75 mm taconite, PG 64-34; sent to U of M for LTC fracture. DURING PAVING | 06/19/2009 | University of Minnesota | D | -36 |  | 20521338 | 45 | 4.9e-08 |  |  | AASHTO T322 Method
0608BM007 | 106-D-2008 | 106 | 113441.3 | 0 | 2008_10_30 | 45.2705 | Bituminous Mix | -93.726 | SPWEB440F Sp - 4.75 mm taconite, PG 64-34; sent to U of M for LTC fracture. DURING PAVING | 06/19/2009 | University of Minnesota | D | -36 |  | 19767729 | 60 | 5.1e-08 |  |  | AASHTO T322 Method
0608BM007 | 106-D-2008 | 106 | 113441.3 | 0 | 2008_10_30 | 45.2705 | Bituminous Mix | -93.726 | SPWEB440F Sp - 4.75 mm taconite, PG 64-34; sent to U of M for LTC fracture. DURING PAVING | 06/19/2009 | University of Minnesota | D | -36 |  | 18912909 | 89 | 5.3e-08 |  |  | AASHTO T322 Method
0608BM007 | 106-D-2008 | 106 | 113441.3 | 0 | 2008_10_30 | 45.2705 | Bituminous Mix | -93.726 | SPWEB440F Sp - 4.75 mm taconite, PG 64-34; sent to U of M for LTC fracture. DURING PAVING | 06/19/2009 | University of Minnesota | D | -36 |  | 18760794 | 120 | 5.3e-08 |  |  | AASHTO T322 Method
0608BM007 | 106-D-2008 | 106 | 113441.3 | 0 | 2008_10_30 | 45.2705 | Bituminous Mix | -93.726 | SPWEB440F Sp - 4.75 mm taconite, PG 64-34; sent to U of M for LTC fracture. DURING PAVING | 06/19/2009 | University of Minnesota | D | -36 |  | 17806046 | 178 | 5.6e-08 |  |  | AASHTO T322 Method
0608BM007 | 106-D-2008 | 106 | 113441.3 | 0 | 2008_10_30 | 45.2705 | Bituminous Mix | -93.726 | SPWEB440F Sp - 4.75 mm taconite, PG 64-34; sent to U of M for LTC fracture. DURING PAVING | 06/19/2009 | University of Minnesota | D | -36 |  | 17026220 | 240 | 5.9e-08 |  |  | AASHTO T322 Method
0608BM007 | 106-D-2008 | 106 | 113441.3 | 0 | 2008_10_30 | 45.2705 | Bituminous Mix | -93.726 | SPWEB440F Sp - 4.75 mm taconite, PG 64-34; sent to U of M for LTC fracture. DURING PAVING | 06/19/2009 | University of Minnesota | D | -36 |  | 16049946 | 355 | 6.2e-08 |  |  | AASHTO T322 Method
0608BM007 | 106-D-2008 | 106 | 113441.3 | 0 | 2008_10_30 | 45.2705 | Bituminous Mix | -93.726 | SPWEB440F Sp - 4.75 mm taconite, PG 64-34; sent to U of M for LTC fracture. DURING PAVING | 06/19/2009 | University of Minnesota | D | -36 |  | 15690081 | 500 | 6.4e-08 |  |  | AASHTO T322 Method
0608BM007 | 106-D-2008 | 106 | 113441.3 | 0 | 2008_10_30 | 45.2705 | Bituminous Mix | -93.726 | SPWEB440F Sp - 4.75 mm taconite, PG 64-34; sent to U of M for LTC fracture. DURING PAVING | 06/19/2009 | University of Minnesota | D | -36 |  | 15725339 | 708 | 6.4e-08 |  |  | AASHTO T322 Method
0608BM007 | 106-D-2008 | 106 | 113441.3 | 0 | 2008_10_30 | 45.2705 | Bituminous Mix | -93.726 | SPWEB440F Sp - 4.75 mm taconite, PG 64-34; sent to U of M for LTC fracture. DURING PAVING | 06/19/2009 | University of Minnesota | D | -36 |  | 15048981 | 1000 | 6.6e-08 |  |  | AASHTO T322 Method
0608BM007 | 106-D-2008 | 106 | 113441.3 | 0 | 2008_10_30 | 45.2705 | Bituminous Mix | -93.726 | SPWEB440F Sp - 4.75 mm taconite, PG 64-34; sent to U of M for LTC fracture. DURING PAVING | 06/19/2009 | University of Minnesota | D | -36 |  | 18489666 | 1 | 5.4e-08 |  |  | AASHTO T322 Method
0608BM007 | 106-D-2008 | 106 | 113441.3 | 0 | 2008_10_30 | 45.2705 | Bituminous Mix | -93.726 | SPWEB440F Sp - 4.75 mm taconite, PG 64-34; sent to U of M for LTC fracture. DURING PAVING | 06/19/2009 | University of Minnesota | D | -36 |  | 17249505 | 2 | 5.8e-08 |  |  | AASHTO T322 Method
0608BM007 | 106-D-2008 | 106 | 113441.3 | 0 | 2008_10_30 | 45.2705 | Bituminous Mix | -93.726 | SPWEB440F Sp - 4.75 mm taconite, PG 64-34; sent to U of M for LTC fracture. DURING PAVING | 06/19/2009 | University of Minnesota | D | -36 |  | 16591899 | 3 | 6e-08 |  |  | AASHTO T322 Method
0608BM007 | 106-D-2008 | 106 | 113441.3 | 0 | 2008_10_30 | 45.2705 | Bituminous Mix | -93.726 | SPWEB440F Sp - 4.75 mm taconite, PG 64-34; sent to U of M for LTC fracture. DURING PAVING | 06/19/2009 | University of Minnesota | D | -36 |  | 16211569 | 4 | 6.2e-08 |  |  | AASHTO T322 Method
0608BM007 | 106-D-2008 | 106 | 113441.3 | 0 | 2008_10_30 | 45.2705 | Bituminous Mix | -93.726 | SPWEB440F Sp - 4.75 mm taconite, PG 64-34; sent to U of M for LTC fracture. DURING PAVING | 06/19/2009 | University of Minnesota | D | -36 |  | 15716215 | 6 | 6.4e-08 |  |  | AASHTO T322 Method
0608BM007 | 106-D-2008 | 106 | 113441.3 | 0 | 2008_10_30 | 45.2705 | Bituminous Mix | -93.726 | SPWEB440F Sp - 4.75 mm taconite, PG 64-34; sent to U of M for LTC fracture. DURING PAVING | 06/19/2009 | University of Minnesota | D | -36 |  | 15209241 | 8 | 6.6e-08 |  |  | AASHTO T322 Method
0608BM007 | 106-D-2008 | 106 | 113441.3 | 0 | 2008_10_30 | 45.2705 | Bituminous Mix | -93.726 | SPWEB440F Sp - 4.75 mm taconite, PG 64-34; sent to U of M for LTC fracture. DURING PAVING | 06/19/2009 | University of Minnesota | D | -36 |  | 14889046 | 11 | 6.7e-08 |  |  | AASHTO T322 Method
0608BM007 | 106-D-2008 | 106 | 113441.3 | 0 | 2008_10_30 | 45.2705 | Bituminous Mix | -93.726 | SPWEB440F Sp - 4.75 mm taconite, PG 64-34; sent to U of M for LTC fracture. DURING PAVING | 06/19/2009 | University of Minnesota | D | -36 |  | 14180044 | 16 | 7.1e-08 |  |  | AASHTO T322 Method
0608BM007 | 106-D-2008 | 106 | 113441.3 | 0 | 2008_10_30 | 45.2705 | Bituminous Mix | -93.726 | SPWEB440F Sp - 4.75 mm taconite, PG 64-34; sent to U of M for LTC fracture. DURING PAVING | 06/19/2009 | University of Minnesota | D | -36 |  | 13666274 | 23 | 7.3e-08 |  |  | AASHTO T322 Method
0608BM007 | 106-D-2008 | 106 | 113441.3 | 0 | 2008_10_30 | 45.2705 | Bituminous Mix | -93.726 | SPWEB440F Sp - 4.75 mm taconite, PG 64-34; sent to U of M for LTC fracture. DURING PAVING | 06/19/2009 | University of Minnesota | D | -36 |  | 12946997 | 32 | 7.7e-08 |  |  | AASHTO T322 Method
0608BM007 | 106-D-2008 | 106 | 113441.3 | 0 | 2008_10_30 | 45.2705 | Bituminous Mix | -93.726 | SPWEB440F Sp - 4.75 mm taconite, PG 64-34; sent to U of M for LTC fracture. DURING PAVING | 06/19/2009 | University of Minnesota | D | -36 |  | 12657355 | 45 | 7.9e-08 |  |  | AASHTO T322 Method
0608BM007 | 106-D-2008 | 106 | 113441.3 | 0 | 2008_10_30 | 45.2705 | Bituminous Mix | -93.726 | SPWEB440F Sp - 4.75 mm taconite, PG 64-34; sent to U of M for LTC fracture. DURING PAVING | 06/19/2009 | University of Minnesota | D | -36 |  | 11986944 | 60 | 8.3e-08 |  |  | AASHTO T322 Method
0608BM007 | 106-D-2008 | 106 | 113441.3 | 0 | 2008_10_30 | 45.2705 | Bituminous Mix | -93.726 | SPWEB440F Sp - 4.75 mm taconite, PG 64-34; sent to U of M for LTC fracture. DURING PAVING | 06/19/2009 | University of Minnesota | D | -36 |  | 11453112 | 89 | 8.7e-08 |  |  | AASHTO T322 Method
0608BM007 | 106-D-2008 | 106 | 113441.3 | 0 | 2008_10_30 | 45.2705 | Bituminous Mix | -93.726 | SPWEB440F Sp - 4.75 mm taconite, PG 64-34; sent to U of M for LTC fracture. DURING PAVING | 06/19/2009 | University of Minnesota | D | -36 |  | 11028923 | 120 | 9.1e-08 |  |  | AASHTO T322 Method
0608BM007 | 106-D-2008 | 106 | 113441.3 | 0 | 2008_10_30 | 45.2705 | Bituminous Mix | -93.726 | SPWEB440F Sp - 4.75 mm taconite, PG 64-34; sent to U of M for LTC fracture. DURING PAVING | 06/19/2009 | University of Minnesota | D | -36 |  | 10818045 | 178 | 9.2e-08 |  |  | AASHTO T322 Method
0608BM007 | 106-D-2008 | 106 | 113441.3 | 0 | 2008_10_30 | 45.2705 | Bituminous Mix | -93.726 | SPWEB440F Sp - 4.75 mm taconite, PG 64-34; sent to U of M for LTC fracture. DURING PAVING | 06/19/2009 | University of Minnesota | D | -36 |  | 10838769 | 240 | 9.2e-08 |  |  | AASHTO T322 Method
0608BM007 | 106-D-2008 | 106 | 113441.3 | 0 | 2008_10_30 | 45.2705 | Bituminous Mix | -93.726 | SPWEB440F Sp - 4.75 mm taconite, PG 64-34; sent to U of M for LTC fracture. DURING PAVING | 06/19/2009 | University of Minnesota | D | -36 |  | 10615080 | 355 | 9.4e-08 |  |  | AASHTO T322 Method
0608BM007 | 106-D-2008 | 106 | 113441.3 | 0 | 2008_10_30 | 45.2705 | Bituminous Mix | -93.726 | SPWEB440F Sp - 4.75 mm taconite, PG 64-34; sent to U of M for LTC fracture. DURING PAVING | 06/19/2009 | University of Minnesota | D | -36 |  | 10901421 | 500 | 9.2e-08 |  |  | AASHTO T322 Method
0608BM007 | 106-D-2008 | 106 | 113441.3 | 0 | 2008_10_30 | 45.2705 | Bituminous Mix | -93.726 | SPWEB440F Sp - 4.75 mm taconite, PG 64-34; sent to U of M for LTC fracture. DURING PAVING | 06/19/2009 | University of Minnesota | D | -36 |  | 11453113 | 708 | 8.7e-08 |  |  | AASHTO T322 Method
0608BM007 | 106-D-2008 | 106 | 113441.3 | 0 | 2008_10_30 | 45.2705 | Bituminous Mix | -93.726 | SPWEB440F Sp - 4.75 mm taconite, PG 64-34; sent to U of M for LTC fracture. DURING PAVING | 06/19/2009 | University of Minnesota | D | -36 |  | 12193616 | 1000 | 8.2e-08 |  |  | AASHTO T322 Method
0608BM007 | 106-D-2008 | 106 | 113441.3 | 0 | 2008_10_30 | 45.2705 | Bituminous Mix | -93.726 | SPWEB440F Sp - 4.75 mm taconite, PG 64-34; sent to U of M for LTC fracture. DURING PAVING | 06/19/2009 | University of Minnesota | D | -36 |  | 24201965 | 1 | 4.1e-08 |  |  | Zhang-Drescher-Newcomb Method
0608BM007 | 106-D-2008 | 106 | 113441.3 | 0 | 2008_10_30 | 45.2705 | Bituminous Mix | -93.726 | SPWEB440F Sp - 4.75 mm taconite, PG 64-34; sent to U of M for LTC fracture. DURING PAVING | 06/19/2009 | University of Minnesota | D | -24 |  | 4199622 | 120 | 2.38e-07 |  |  | AASHTO T322 Method
0608BM007 | 106-D-2008 | 106 | 113441.3 | 0 | 2008_10_30 | 45.2705 | Bituminous Mix | -93.726 | SPWEB440F Sp - 4.75 mm taconite, PG 64-34; sent to U of M for LTC fracture. DURING PAVING | 06/19/2009 | University of Minnesota | D | -24 |  | 3765713 | 178 | 2.66e-07 |  |  | AASHTO T322 Method
0608BM007 | 106-D-2008 | 106 | 113441.3 | 0 | 2008_10_30 | 45.2705 | Bituminous Mix | -93.726 | SPWEB440F Sp - 4.75 mm taconite, PG 64-34; sent to U of M for LTC fracture. DURING PAVING | 06/19/2009 | University of Minnesota | D | -24 |  | 3539335 | 240 | 2.83e-07 |  |  | AASHTO T322 Method
0608BM007 | 106-D-2008 | 106 | 113441.3 | 0 | 2008_10_30 | 45.2705 | Bituminous Mix | -93.726 | SPWEB440F Sp - 4.75 mm taconite, PG 64-34; sent to U of M for LTC fracture. DURING PAVING | 06/19/2009 | University of Minnesota | D | -24 |  | 3226053 | 355 | 3.1e-07 |  |  | AASHTO T322 Method
0608BM007 | 106-D-2008 | 106 | 113441.3 | 0 | 2008_10_30 | 45.2705 | Bituminous Mix | -93.726 | SPWEB440F Sp - 4.75 mm taconite, PG 64-34; sent to U of M for LTC fracture. DURING PAVING | 06/19/2009 | University of Minnesota | D | -24 |  | 3061525 | 500 | 3.27e-07 |  |  | AASHTO T322 Method
0608BM007 | 106-D-2008 | 106 | 113441.3 | 0 | 2008_10_30 | 45.2705 | Bituminous Mix | -93.726 | SPWEB440F Sp - 4.75 mm taconite, PG 64-34; sent to U of M for LTC fracture. DURING PAVING | 06/19/2009 | University of Minnesota | D | -24 |  | 2949446 | 708 | 3.39e-07 |  |  | AASHTO T322 Method
0608BM007 | 106-D-2008 | 106 | 113441.3 | 0 | 2008_10_30 | 45.2705 | Bituminous Mix | -93.726 | SPWEB440F Sp - 4.75 mm taconite, PG 64-34; sent to U of M for LTC fracture. DURING PAVING | 06/19/2009 | University of Minnesota | D | -24 |  | 2893691 | 1000 | 3.46e-07 |  |  | AASHTO T322 Method
0608BM007 | 106-D-2008 | 106 | 113441.3 | 0 | 2008_10_30 | 45.2705 | Bituminous Mix | -93.726 | SPWEB440F Sp - 4.75 mm taconite, PG 64-34; sent to U of M for LTC fracture. DURING PAVING | 06/19/2009 | University of Minnesota | D | -24 |  | 11343162 | 1 | 8.8e-08 |  |  | Zhang-Drescher-Newcomb Method
0608BM007 | 106-D-2008 | 106 | 113441.3 | 0 | 2008_10_30 | 45.2705 | Bituminous Mix | -93.726 | SPWEB440F Sp - 4.75 mm taconite, PG 64-34; sent to U of M for LTC fracture. DURING PAVING | 06/19/2009 | University of Minnesota | D | -24 |  | 10292092 | 2 | 9.7e-08 |  |  | Zhang-Drescher-Newcomb Method
0608BM007 | 106-D-2008 | 106 | 113441.3 | 0 | 2008_10_30 | 45.2705 | Bituminous Mix | -93.726 | SPWEB440F Sp - 4.75 mm taconite, PG 64-34; sent to U of M for LTC fracture. DURING PAVING | 06/19/2009 | University of Minnesota | D | -24 |  | 9806689 | 3 | 1.02e-07 |  |  | Zhang-Drescher-Newcomb Method
0608BM007 | 106-D-2008 | 106 | 113441.3 | 0 | 2008_10_30 | 45.2705 | Bituminous Mix | -93.726 | SPWEB440F Sp - 4.75 mm taconite, PG 64-34; sent to U of M for LTC fracture. DURING PAVING | 06/19/2009 | University of Minnesota | D | -24 |  | 9284352 | 4 | 1.08e-07 |  |  | Zhang-Drescher-Newcomb Method
0608BM007 | 106-D-2008 | 106 | 113441.3 | 0 | 2008_10_30 | 45.2705 | Bituminous Mix | -93.726 | SPWEB440F Sp - 4.75 mm taconite, PG 64-34; sent to U of M for LTC fracture. DURING PAVING | 06/19/2009 | University of Minnesota | D | -24 |  | 8785251 | 6 | 1.14e-07 |  |  | Zhang-Drescher-Newcomb Method
0608BM007 | 106-D-2008 | 106 | 113441.3 | 0 | 2008_10_30 | 45.2705 | Bituminous Mix | -93.726 | SPWEB440F Sp - 4.75 mm taconite, PG 64-34; sent to U of M for LTC fracture. DURING PAVING | 06/19/2009 | University of Minnesota | D | -24 |  | 8249462 | 8 | 1.21e-07 |  |  | Zhang-Drescher-Newcomb Method
0608BM007 | 106-D-2008 | 106 | 113441.3 | 0 | 2008_10_30 | 45.2705 | Bituminous Mix | -93.726 | SPWEB440F Sp - 4.75 mm taconite, PG 64-34; sent to U of M for LTC fracture. DURING PAVING | 06/19/2009 | University of Minnesota | D | -24 |  | 7790703 | 11 | 1.28e-07 |  |  | Zhang-Drescher-Newcomb Method
0608BM007 | 106-D-2008 | 106 | 113441.3 | 0 | 2008_10_30 | 45.2705 | Bituminous Mix | -93.726 | SPWEB440F Sp - 4.75 mm taconite, PG 64-34; sent to U of M for LTC fracture. DURING PAVING | 06/19/2009 | University of Minnesota | D | -24 |  | 7280836 | 16 | 1.37e-07 |  |  | Zhang-Drescher-Newcomb Method
0608BM007 | 106-D-2008 | 106 | 113441.3 | 0 | 2008_10_30 | 45.2705 | Bituminous Mix | -93.726 | SPWEB440F Sp - 4.75 mm taconite, PG 64-34; sent to U of M for LTC fracture. DURING PAVING | 06/19/2009 | University of Minnesota | D | -24 |  | 6712015 | 23 | 1.49e-07 |  |  | Zhang-Drescher-Newcomb Method
0608BM007 | 106-D-2008 | 106 | 113441.3 | 0 | 2008_10_30 | 45.2705 | Bituminous Mix | -93.726 | SPWEB440F Sp - 4.75 mm taconite, PG 64-34; sent to U of M for LTC fracture. DURING PAVING | 06/19/2009 | University of Minnesota | D | -24 |  | 6235804 | 32 | 1.6e-07 |  |  | Zhang-Drescher-Newcomb Method
0608BM007 | 106-D-2008 | 106 | 113441.3 | 0 | 2008_10_30 | 45.2705 | Bituminous Mix | -93.726 | SPWEB440F Sp - 4.75 mm taconite, PG 64-34; sent to U of M for LTC fracture. DURING PAVING | 06/19/2009 | University of Minnesota | D | -24 |  | 5717474 | 45 | 1.75e-07 |  |  | Zhang-Drescher-Newcomb Method
0608BM007 | 106-D-2008 | 106 | 113441.3 | 0 | 2008_10_30 | 45.2705 | Bituminous Mix | -93.726 | SPWEB440F Sp - 4.75 mm taconite, PG 64-34; sent to U of M for LTC fracture. DURING PAVING | 06/19/2009 | University of Minnesota | D | -24 |  | 5282653 | 60 | 1.89e-07 |  |  | Zhang-Drescher-Newcomb Method
0608BM007 | 106-D-2008 | 106 | 113441.3 | 0 | 2008_10_30 | 45.2705 | Bituminous Mix | -93.726 | SPWEB440F Sp - 4.75 mm taconite, PG 64-34; sent to U of M for LTC fracture. DURING PAVING | 06/19/2009 | University of Minnesota | D | -24 |  | 4727672 | 89 | 2.12e-07 |  |  | Zhang-Drescher-Newcomb Method
0608BM007 | 106-D-2008 | 106 | 113441.3 | 0 | 2008_10_30 | 45.2705 | Bituminous Mix | -93.726 | SPWEB440F Sp - 4.75 mm taconite, PG 64-34; sent to U of M for LTC fracture. DURING PAVING | 06/19/2009 | University of Minnesota | D | -24 |  | 4320147 | 120 | 2.31e-07 |  |  | Zhang-Drescher-Newcomb Method
0608BM007 | 106-D-2008 | 106 | 113441.3 | 0 | 2008_10_30 | 45.2705 | Bituminous Mix | -93.726 | SPWEB440F Sp - 4.75 mm taconite, PG 64-34; sent to U of M for LTC fracture. DURING PAVING | 06/19/2009 | University of Minnesota | D | -24 |  | 3822452 | 178 | 2.62e-07 |  |  | Zhang-Drescher-Newcomb Method
0608BM007 | 106-D-2008 | 106 | 113441.3 | 0 | 2008_10_30 | 45.2705 | Bituminous Mix | -93.726 | SPWEB440F Sp - 4.75 mm taconite, PG 64-34; sent to U of M for LTC fracture. DURING PAVING | 06/19/2009 | University of Minnesota | D | -24 |  | 3496981 | 240 | 2.86e-07 |  |  | Zhang-Drescher-Newcomb Method
0608BM007 | 106-D-2008 | 106 | 113441.3 | 0 | 2008_10_30 | 45.2705 | Bituminous Mix | -93.726 | SPWEB440F Sp - 4.75 mm taconite, PG 64-34; sent to U of M for LTC fracture. DURING PAVING | 06/19/2009 | University of Minnesota | D | -24 |  | 3129298 | 355 | 3.2e-07 |  |  | Zhang-Drescher-Newcomb Method
0608BM007 | 106-D-2008 | 106 | 113441.3 | 0 | 2008_10_30 | 45.2705 | Bituminous Mix | -93.726 | SPWEB440F Sp - 4.75 mm taconite, PG 64-34; sent to U of M for LTC fracture. DURING PAVING | 06/19/2009 | University of Minnesota | D | -24 |  | 2817391 | 500 | 3.55e-07 |  |  | Zhang-Drescher-Newcomb Method
0608BM007 | 106-D-2008 | 106 | 113441.3 | 0 | 2008_10_30 | 45.2705 | Bituminous Mix | -93.726 | SPWEB440F Sp - 4.75 mm taconite, PG 64-34; sent to U of M for LTC fracture. DURING PAVING | 06/19/2009 | University of Minnesota | D | -36 |  | 20886269 | 11 | 4.8e-08 |  |  | Zhang-Drescher-Newcomb Method
0608BM007 | 106-D-2008 | 106 | 113441.3 | 0 | 2008_10_30 | 45.2705 | Bituminous Mix | -93.726 | SPWEB440F Sp - 4.75 mm taconite, PG 64-34; sent to U of M for LTC fracture. DURING PAVING | 06/19/2009 | University of Minnesota | D | -36 |  | 20327131 | 16 | 4.9e-08 |  |  | Zhang-Drescher-Newcomb Method
0608BM007 | 106-D-2008 | 106 | 113441.3 | 0 | 2008_10_30 | 45.2705 | Bituminous Mix | -93.726 | SPWEB440F Sp - 4.75 mm taconite, PG 64-34; sent to U of M for LTC fracture. DURING PAVING | 06/19/2009 | University of Minnesota | D | -36 |  | 19706089 | 23 | 5.1e-08 |  |  | Zhang-Drescher-Newcomb Method
0608BM007 | 106-D-2008 | 106 | 113441.3 | 0 | 2008_10_30 | 45.2705 | Bituminous Mix | -93.726 | SPWEB440F Sp - 4.75 mm taconite, PG 64-34; sent to U of M for LTC fracture. DURING PAVING | 06/19/2009 | University of Minnesota | D | -36 |  | 19716096 | 32 | 5.1e-08 |  |  | Zhang-Drescher-Newcomb Method
0608BM007 | 106-D-2008 | 106 | 113441.3 | 0 | 2008_10_30 | 45.2705 | Bituminous Mix | -93.726 | SPWEB440F Sp - 4.75 mm taconite, PG 64-34; sent to U of M for LTC fracture. DURING PAVING | 06/19/2009 | University of Minnesota | D | -36 |  | 19622447 | 45 | 5.1e-08 |  |  | Zhang-Drescher-Newcomb Method
0608BM007 | 106-D-2008 | 106 | 113441.3 | 0 | 2008_10_30 | 45.2705 | Bituminous Mix | -93.726 | SPWEB440F Sp - 4.75 mm taconite, PG 64-34; sent to U of M for LTC fracture. DURING PAVING | 06/19/2009 | University of Minnesota | D | -36 |  | 19154681 | 60 | 5.2e-08 |  |  | Zhang-Drescher-Newcomb Method
0608BM007 | 106-D-2008 | 106 | 113441.3 | 0 | 2008_10_30 | 45.2705 | Bituminous Mix | -93.726 | SPWEB440F Sp - 4.75 mm taconite, PG 64-34; sent to U of M for LTC fracture. DURING PAVING | 06/19/2009 | University of Minnesota | D | -36 |  | 18709985 | 89 | 5.3e-08 |  |  | Zhang-Drescher-Newcomb Method
0608BM007 | 106-D-2008 | 106 | 113441.3 | 0 | 2008_10_30 | 45.2705 | Bituminous Mix | -93.726 | SPWEB440F Sp - 4.75 mm taconite, PG 64-34; sent to U of M for LTC fracture. DURING PAVING | 06/19/2009 | University of Minnesota | D | -36 |  | 17815634 | 120 | 5.6e-08 |  |  | Zhang-Drescher-Newcomb Method
0608BM007 | 106-D-2008 | 106 | 113441.3 | 0 | 2008_10_30 | 45.2705 | Bituminous Mix | -93.726 | SPWEB440F Sp - 4.75 mm taconite, PG 64-34; sent to U of M for LTC fracture. DURING PAVING | 06/19/2009 | University of Minnesota | D | -36 |  | 17144325 | 178 | 5.8e-08 |  |  | Zhang-Drescher-Newcomb Method
0608BM007 | 106-D-2008 | 106 | 113441.3 | 0 | 2008_10_30 | 45.2705 | Bituminous Mix | -93.726 | SPWEB440F Sp - 4.75 mm taconite, PG 64-34; sent to U of M for LTC fracture. DURING PAVING | 06/19/2009 | University of Minnesota | D | -36 |  | 16863019 | 240 | 5.9e-08 |  |  | Zhang-Drescher-Newcomb Method
0608BM007 | 106-D-2008 | 106 | 113441.3 | 0 | 2008_10_30 | 45.2705 | Bituminous Mix | -93.726 | SPWEB440F Sp - 4.75 mm taconite, PG 64-34; sent to U of M for LTC fracture. DURING PAVING | 06/19/2009 | University of Minnesota | D | -36 |  | 16122840 | 355 | 6.2e-08 |  |  | Zhang-Drescher-Newcomb Method
0608BM007 | 106-D-2008 | 106 | 113441.3 | 0 | 2008_10_30 | 45.2705 | Bituminous Mix | -93.726 | SPWEB440F Sp - 4.75 mm taconite, PG 64-34; sent to U of M for LTC fracture. DURING PAVING | 06/19/2009 | University of Minnesota | D | -36 |  | 15393220 | 500 | 6.5e-08 |  |  | Zhang-Drescher-Newcomb Method
0608BM007 | 106-D-2008 | 106 | 113441.3 | 0 | 2008_10_30 | 45.2705 | Bituminous Mix | -93.726 | SPWEB440F Sp - 4.75 mm taconite, PG 64-34; sent to U of M for LTC fracture. DURING PAVING | 06/19/2009 | University of Minnesota | D | -36 |  | 14331876 | 708 | 7e-08 |  |  | Zhang-Drescher-Newcomb Method
0608BM007 | 106-D-2008 | 106 | 113441.3 | 0 | 2008_10_30 | 45.2705 | Bituminous Mix | -93.726 | SPWEB440F Sp - 4.75 mm taconite, PG 64-34; sent to U of M for LTC fracture. DURING PAVING | 06/19/2009 | University of Minnesota | D | -36 |  | 13855902 | 1000 | 7.2e-08 |  |  | Zhang-Drescher-Newcomb Method
0608BM007 | 106-D-2008 | 106 | 113441.3 | 0 | 2008_10_30 | 45.2705 | Bituminous Mix | -93.726 | SPWEB440F Sp - 4.75 mm taconite, PG 64-34; sent to U of M for LTC fracture. DURING PAVING | 06/19/2009 | University of Minnesota | D | -36 |  | 25501655 | 1 | 3.9e-08 |  |  | Zhang-Drescher-Newcomb Method
0608BM007 | 106-D-2008 | 106 | 113441.3 | 0 | 2008_10_30 | 45.2705 | Bituminous Mix | -93.726 | SPWEB440F Sp - 4.75 mm taconite, PG 64-34; sent to U of M for LTC fracture. DURING PAVING | 06/19/2009 | University of Minnesota | D | -36 |  | 24259204 | 2 | 4.1e-08 |  |  | Zhang-Drescher-Newcomb Method
0608BM007 | 106-D-2008 | 106 | 113441.3 | 0 | 2008_10_30 | 45.2705 | Bituminous Mix | -93.726 | SPWEB440F Sp - 4.75 mm taconite, PG 64-34; sent to U of M for LTC fracture. DURING PAVING | 06/19/2009 | University of Minnesota | D | -12 | 3764664
0608BM007 | 106-D-2008 | 106 | 113441.3 | 0 | 2008_10_30 | 45.2705 | Bituminous Mix | -93.726 | SPWEB440F Sp - 4.75 mm taconite, PG 64-34; sent to U of M for LTC fracture. DURING PAVING | 06/19/2009 | University of Minnesota | D | -12 | 3546273
0608BM007 | 106-D-2008 | 106 | 113441.3 | 0 | 2008_10_30 | 45.2705 | Bituminous Mix | -93.726 | SPWEB440F Sp - 4.75 mm taconite, PG 64-34; sent to U of M for LTC fracture. DURING PAVING | 06/19/2009 | University of Minnesota | D | -12 | 4240640
0608BM007 | 106-D-2008 | 106 | 113441.3 | 0 | 2008_10_30 | 45.2705 | Bituminous Mix | -93.726 | SPWEB440F Sp - 4.75 mm taconite, PG 64-34; sent to U of M for LTC fracture. DURING PAVING | 06/19/2009 | University of Minnesota | D | -24 | 6270675
0608BM007 | 106-D-2008 | 106 | 113441.3 | 0 | 2008_10_30 | 45.2705 | Bituminous Mix | -93.726 | SPWEB440F Sp - 4.75 mm taconite, PG 64-34; sent to U of M for LTC fracture. DURING PAVING | 06/19/2009 | University of Minnesota | D | -24 | 4738842
0608BM007 | 106-D-2008 | 106 | 113441.3 | 0 | 2008_10_30 | 45.2705 | Bituminous Mix | -93.726 | SPWEB440F Sp - 4.75 mm taconite, PG 64-34; sent to U of M for LTC fracture. DURING PAVING | 06/19/2009 | University of Minnesota | D | -24 | 6100388
0608BM007 | 106-D-2008 | 106 | 113441.3 | 0 | 2008_10_30 | 45.2705 | Bituminous Mix | -93.726 | SPWEB440F Sp - 4.75 mm taconite, PG 64-34; sent to U of M for LTC fracture. DURING PAVING | 06/19/2009 | University of Minnesota | D | -36 | 6578037
0608BM007 | 106-D-2008 | 106 | 113441.3 | 0 | 2008_10_30 | 45.2705 | Bituminous Mix | -93.726 | SPWEB440F Sp - 4.75 mm taconite, PG 64-34; sent to U of M for LTC fracture. DURING PAVING | 06/19/2009 | University of Minnesota | D | -36 | 5755467
0608BM007 | 106-D-2008 | 106 | 113441.3 | 0 | 2008_10_30 | 45.2705 | Bituminous Mix | -93.726 | SPWEB440F Sp - 4.75 mm taconite, PG 64-34; sent to U of M for LTC fracture. DURING PAVING | 06/19/2009 | University of Minnesota | D | -36 | 5492872
0608BM007 | 106-D-2008 | 106 | 113441.3 | 0 | 2008_10_30 | 45.2705 | Bituminous Mix | -93.726 | SPWEB440F Sp - 4.75 mm taconite, PG 64-34; sent to U of M for LTC fracture. DURING PAVING | 06/19/2009 | University of Minnesota | D | -36 |  | 23285431 | 3 | 4.3e-08 |  |  | Zhang-Drescher-Newcomb Method
0608BM007 | 106-D-2008 | 106 | 113441.3 | 0 | 2008_10_30 | 45.2705 | Bituminous Mix | -93.726 | SPWEB440F Sp - 4.75 mm taconite, PG 64-34; sent to U of M for LTC fracture. DURING PAVING | 06/19/2009 | University of Minnesota | D | -36 |  | 22449752 | 4 | 4.5e-08 |  |  | Zhang-Drescher-Newcomb Method
0608BM007 | 106-D-2008 | 106 | 113441.3 | 0 | 2008_10_30 | 45.2705 | Bituminous Mix | -93.726 | SPWEB440F Sp - 4.75 mm taconite, PG 64-34; sent to U of M for LTC fracture. DURING PAVING | 06/19/2009 | University of Minnesota | D | -36 |  | 21860301 | 6 | 4.6e-08 |  |  | Zhang-Drescher-Newcomb Method
0608BM007 | 106-D-2008 | 106 | 113441.3 | 0 | 2008_10_30 | 45.2705 | Bituminous Mix | -93.726 | SPWEB440F Sp - 4.75 mm taconite, PG 64-34; sent to U of M for LTC fracture. DURING PAVING | 06/19/2009 | University of Minnesota | D | -36 |  | 20878232 | 8 | 4.8e-08 |  |  | Zhang-Drescher-Newcomb Method
0608BM007 | 106-D-2008 | 106 | 113441.3 | 0 | 2008_10_30 | 45.2705 | Bituminous Mix | -93.726 | SPWEB440F Sp - 4.75 mm taconite, PG 64-34; sent to U of M for LTC fracture. DURING PAVING | 06/19/2009 | University of Minnesota | D | -36 |  | 20203901 | 11 | 5e-08 |  |  | Zhang-Drescher-Newcomb Method
0608BM007 | 106-D-2008 | 106 | 113441.3 | 0 | 2008_10_30 | 45.2705 | Bituminous Mix | -93.726 | SPWEB440F Sp - 4.75 mm taconite, PG 64-34; sent to U of M for LTC fracture. DURING PAVING | 06/19/2009 | University of Minnesota | D | -36 |  | 19489218 | 16 | 5.1e-08 |  |  | Zhang-Drescher-Newcomb Method
0608BM007 | 106-D-2008 | 106 | 113441.3 | 0 | 2008_10_30 | 45.2705 | Bituminous Mix | -93.726 | SPWEB440F Sp - 4.75 mm taconite, PG 64-34; sent to U of M for LTC fracture. DURING PAVING | 06/19/2009 | University of Minnesota | D | -36 |  | 18603287 | 23 | 5.4e-08 |  |  | Zhang-Drescher-Newcomb Method
0608BM007 | 106-D-2008 | 106 | 113441.3 | 0 | 2008_10_30 | 45.2705 | Bituminous Mix | -93.726 | SPWEB440F Sp - 4.75 mm taconite, PG 64-34; sent to U of M for LTC fracture. DURING PAVING | 06/19/2009 | University of Minnesota | D | -36 |  | 17912577 | 32 | 5.6e-08 |  |  | Zhang-Drescher-Newcomb Method
0608BM007 | 106-D-2008 | 106 | 113441.3 | 0 | 2008_10_30 | 45.2705 | Bituminous Mix | -93.726 | SPWEB440F Sp - 4.75 mm taconite, PG 64-34; sent to U of M for LTC fracture. DURING PAVING | 06/19/2009 | University of Minnesota | D | -36 |  | 16996896 | 45 | 5.9e-08 |  |  | Zhang-Drescher-Newcomb Method
0608BM007 | 106-D-2008 | 106 | 113441.3 | 0 | 2008_10_30 | 45.2705 | Bituminous Mix | -93.726 | SPWEB440F Sp - 4.75 mm taconite, PG 64-34; sent to U of M for LTC fracture. DURING PAVING | 06/19/2009 | University of Minnesota | D | -36 |  | 16463483 | 60 | 6.1e-08 |  |  | Zhang-Drescher-Newcomb Method
0608BM007 | 106-D-2008 | 106 | 113441.3 | 0 | 2008_10_30 | 45.2705 | Bituminous Mix | -93.726 | SPWEB440F Sp - 4.75 mm taconite, PG 64-34; sent to U of M for LTC fracture. DURING PAVING | 06/19/2009 | University of Minnesota | D | -36 |  | 15498769 | 89 | 6.5e-08 |  |  | Zhang-Drescher-Newcomb Method
0608BM007 | 106-D-2008 | 106 | 113441.3 | 0 | 2008_10_30 | 45.2705 | Bituminous Mix | -93.726 | SPWEB440F Sp - 4.75 mm taconite, PG 64-34; sent to U of M for LTC fracture. DURING PAVING | 06/19/2009 | University of Minnesota | D | -36 |  | 14789317 | 120 | 6.8e-08 |  |  | Zhang-Drescher-Newcomb Method
0608BM007 | 106-D-2008 | 106 | 113441.3 | 0 | 2008_10_30 | 45.2705 | Bituminous Mix | -93.726 | SPWEB440F Sp - 4.75 mm taconite, PG 64-34; sent to U of M for LTC fracture. DURING PAVING | 06/19/2009 | University of Minnesota | D | -36 |  | 13738101 | 178 | 7.3e-08 |  |  | Zhang-Drescher-Newcomb Method
0608BM007 | 106-D-2008 | 106 | 113441.3 | 0 | 2008_10_30 | 45.2705 | Bituminous Mix | -93.726 | SPWEB440F Sp - 4.75 mm taconite, PG 64-34; sent to U of M for LTC fracture. DURING PAVING | 06/19/2009 | University of Minnesota | D | -36 |  | 12765107 | 240 | 7.8e-08 |  |  | Zhang-Drescher-Newcomb Method
0608BM007 | 106-D-2008 | 106 | 113441.3 | 0 | 2008_10_30 | 45.2705 | Bituminous Mix | -93.726 | SPWEB440F Sp - 4.75 mm taconite, PG 64-34; sent to U of M for LTC fracture. DURING PAVING | 06/19/2009 | University of Minnesota | D | -24 |  | 3056373 | 500 | 3.27e-07 |  |  | Zhang-Drescher-Newcomb Method
0608BM007 | 106-D-2008 | 106 | 113441.3 | 0 | 2008_10_30 | 45.2705 | Bituminous Mix | -93.726 | SPWEB440F Sp - 4.75 mm taconite, PG 64-34; sent to U of M for LTC fracture. DURING PAVING | 06/19/2009 | University of Minnesota | D | -24 |  | 2773967 | 708 | 3.6e-07 |  |  | Zhang-Drescher-Newcomb Method
0608BM007 | 106-D-2008 | 106 | 113441.3 | 0 | 2008_10_30 | 45.2705 | Bituminous Mix | -93.726 | SPWEB440F Sp - 4.75 mm taconite, PG 64-34; sent to U of M for LTC fracture. DURING PAVING | 06/19/2009 | University of Minnesota | D | -24 |  | 2559325 | 1000 | 3.91e-07 |  |  | Zhang-Drescher-Newcomb Method
0608BM007 | 106-D-2008 | 106 | 113441.3 | 0 | 2008_10_30 | 45.2705 | Bituminous Mix | -93.726 | SPWEB440F Sp - 4.75 mm taconite, PG 64-34; sent to U of M for LTC fracture. DURING PAVING | 06/19/2009 | University of Minnesota | D | -36 |  | 24083380 | 1 | 4.2e-08 |  |  | AASHTO T322 Method
0608BM007 | 106-D-2008 | 106 | 113441.3 | 0 | 2008_10_30 | 45.2705 | Bituminous Mix | -93.726 | SPWEB440F Sp - 4.75 mm taconite, PG 64-34; sent to U of M for LTC fracture. DURING PAVING | 06/19/2009 | University of Minnesota | D | -36 |  | 22872086 | 2 | 4.4e-08 |  |  | AASHTO T322 Method
0608BM007 | 106-D-2008 | 106 | 113441.3 | 0 | 2008_10_30 | 45.2705 | Bituminous Mix | -93.726 | SPWEB440F Sp - 4.75 mm taconite, PG 64-34; sent to U of M for LTC fracture. DURING PAVING | 06/19/2009 | University of Minnesota | D | -36 |  | 22278862 | 3 | 4.5e-08 |  |  | AASHTO T322 Method
0608BM007 | 106-D-2008 | 106 | 113441.3 | 0 | 2008_10_30 | 45.2705 | Bituminous Mix | -93.726 | SPWEB440F Sp - 4.75 mm taconite, PG 64-34; sent to U of M for LTC fracture. DURING PAVING | 06/19/2009 | University of Minnesota | D | -36 |  | 21654804 | 4 | 4.6e-08 |  |  | AASHTO T322 Method
0608BM007 | 106-D-2008 | 106 | 113441.3 | 0 | 2008_10_30 | 45.2705 | Bituminous Mix | -93.726 | SPWEB440F Sp - 4.75 mm taconite, PG 64-34; sent to U of M for LTC fracture. DURING PAVING | 06/19/2009 | University of Minnesota | D | -36 |  | 21122309 | 6 | 4.7e-08 |  |  | AASHTO T322 Method
0608BM007 | 106-D-2008 | 106 | 113441.3 | 0 | 2008_10_30 | 45.2705 | Bituminous Mix | -93.726 | SPWEB440F Sp - 4.75 mm taconite, PG 64-34; sent to U of M for LTC fracture. DURING PAVING | 06/19/2009 | University of Minnesota | D | -36 |  | 20184765 | 8 | 5e-08 |  |  | AASHTO T322 Method
0608BM007 | 106-D-2008 | 106 | 113441.3 | 0 | 2008_10_30 | 45.2705 | Bituminous Mix | -93.726 | SPWEB440F Sp - 4.75 mm taconite, PG 64-34; sent to U of M for LTC fracture. DURING PAVING | 06/19/2009 | University of Minnesota | D | -36 |  | 19278715 | 11 | 5.2e-08 |  |  | AASHTO T322 Method
0608BM007 | 106-D-2008 | 106 | 113441.3 | 0 | 2008_10_30 | 45.2705 | Bituminous Mix | -93.726 | SPWEB440F Sp - 4.75 mm taconite, PG 64-34; sent to U of M for LTC fracture. DURING PAVING | 06/19/2009 | University of Minnesota | D | -36 |  | 18494653 | 16 | 5.4e-08 |  |  | AASHTO T322 Method
0608BM007 | 106-D-2008 | 106 | 113441.3 | 0 | 2008_10_30 | 45.2705 | Bituminous Mix | -93.726 | SPWEB440F Sp - 4.75 mm taconite, PG 64-34; sent to U of M for LTC fracture. DURING PAVING | 06/19/2009 | University of Minnesota | D | -36 |  | 18020431 | 23 | 5.6e-08 |  |  | AASHTO T322 Method
0608BM007 | 106-D-2008 | 106 | 113441.3 | 0 | 2008_10_30 | 45.2705 | Bituminous Mix | -93.726 | SPWEB440F Sp - 4.75 mm taconite, PG 64-34; sent to U of M for LTC fracture. DURING PAVING | 06/19/2009 | University of Minnesota | D | -36 |  | 17333554 | 32 | 5.8e-08 |  |  | AASHTO T322 Method
0608BM007 | 106-D-2008 | 106 | 113441.3 | 0 | 2008_10_30 | 45.2705 | Bituminous Mix | -93.726 | SPWEB440F Sp - 4.75 mm taconite, PG 64-34; sent to U of M for LTC fracture. DURING PAVING | 06/19/2009 | University of Minnesota | D | -36 |  | 16483508 | 45 | 6.1e-08 |  |  | AASHTO T322 Method
0608BM007 | 106-D-2008 | 106 | 113441.3 | 0 | 2008_10_30 | 45.2705 | Bituminous Mix | -93.726 | SPWEB440F Sp - 4.75 mm taconite, PG 64-34; sent to U of M for LTC fracture. DURING PAVING | 06/19/2009 | University of Minnesota | D | -36 |  | 15972655 | 60 | 6.3e-08 |  |  | AASHTO T322 Method
0608BM007 | 106-D-2008 | 106 | 113441.3 | 0 | 2008_10_30 | 45.2705 | Bituminous Mix | -93.726 | SPWEB440F Sp - 4.75 mm taconite, PG 64-34; sent to U of M for LTC fracture. DURING PAVING | 06/19/2009 | University of Minnesota | D | -36 |  | 15069718 | 89 | 6.6e-08 |  |  | AASHTO T322 Method
0608BM007 | 106-D-2008 | 106 | 113441.3 | 0 | 2008_10_30 | 45.2705 | Bituminous Mix | -93.726 | SPWEB440F Sp - 4.75 mm taconite, PG 64-34; sent to U of M for LTC fracture. DURING PAVING | 06/19/2009 | University of Minnesota | D | -36 |  | 14450029 | 120 | 6.9e-08 |  |  | AASHTO T322 Method
0608BM007 | 106-D-2008 | 106 | 113441.3 | 0 | 2008_10_30 | 45.2705 | Bituminous Mix | -93.726 | SPWEB440F Sp - 4.75 mm taconite, PG 64-34; sent to U of M for LTC fracture. DURING PAVING | 06/19/2009 | University of Minnesota | D | -36 |  | 13610503 | 178 | 7.4e-08 |  |  | AASHTO T322 Method
0608BM007 | 106-D-2008 | 106 | 113441.3 | 0 | 2008_10_30 | 45.2705 | Bituminous Mix | -93.726 | SPWEB440F Sp - 4.75 mm taconite, PG 64-34; sent to U of M for LTC fracture. DURING PAVING | 06/19/2009 | University of Minnesota | D | -36 |  | 13260318 | 240 | 7.5e-08 |  |  | AASHTO T322 Method
0608BM007 | 106-D-2008 | 106 | 113441.3 | 0 | 2008_10_30 | 45.2705 | Bituminous Mix | -93.726 | SPWEB440F Sp - 4.75 mm taconite, PG 64-34; sent to U of M for LTC fracture. DURING PAVING | 06/19/2009 | University of Minnesota | D | -36 |  | 13147560 | 355 | 7.6e-08 |  |  | AASHTO T322 Method
0608BM007 | 106-D-2008 | 106 | 113441.3 | 0 | 2008_10_30 | 45.2705 | Bituminous Mix | -93.726 | SPWEB440F Sp - 4.75 mm taconite, PG 64-34; sent to U of M for LTC fracture. DURING PAVING | 06/19/2009 | University of Minnesota | D | -36 |  | 13260318 | 500 | 7.5e-08 |  |  | AASHTO T322 Method
0608BM007 | 106-D-2008 | 106 | 113441.3 | 0 | 2008_10_30 | 45.2705 | Bituminous Mix | -93.726 | SPWEB440F Sp - 4.75 mm taconite, PG 64-34; sent to U of M for LTC fracture. DURING PAVING | 06/19/2009 | University of Minnesota | D | -36 |  | 13328906 | 708 | 7.5e-08 |  |  | AASHTO T322 Method
0608BM007 | 106-D-2008 | 106 | 113441.3 | 0 | 2008_10_30 | 45.2705 | Bituminous Mix | -93.726 | SPWEB440F Sp - 4.75 mm taconite, PG 64-34; sent to U of M for LTC fracture. DURING PAVING | 06/19/2009 | University of Minnesota | D | -36 |  | 13468232 | 1000 | 7.4e-08 |  |  | AASHTO T322 Method
0608BM007 | 106-D-2008 | 106 | 113441.3 | 0 | 2008_10_30 | 45.2705 | Bituminous Mix | -93.726 | SPWEB440F Sp - 4.75 mm taconite, PG 64-34; sent to U of M for LTC fracture. DURING PAVING | 06/19/2009 | University of Minnesota | D | -36 |  | 28331078 | 1 | 3.5e-08 |  |  | AASHTO T322 Method
0608BM007 | 106-D-2008 | 106 | 113441.3 | 0 | 2008_10_30 | 45.2705 | Bituminous Mix | -93.726 | SPWEB440F Sp - 4.75 mm taconite, PG 64-34; sent to U of M for LTC fracture. DURING PAVING | 06/19/2009 | University of Minnesota | D | -36 |  | 27335064 | 2 | 3.7e-08 |  |  | AASHTO T322 Method
0608BM007 | 106-D-2008 | 106 | 113441.3 | 0 | 2008_10_30 | 45.2705 | Bituminous Mix | -93.726 | SPWEB440F Sp - 4.75 mm taconite, PG 64-34; sent to U of M for LTC fracture. DURING PAVING | 06/19/2009 | University of Minnesota | D | -12 |  | 4019914 | 11 | 2.49e-07 |  |  | AASHTO T322 Method
0608BM007 | 106-D-2008 | 106 | 113441.3 | 0 | 2008_10_30 | 45.2705 | Bituminous Mix | -93.726 | SPWEB440F Sp - 4.75 mm taconite, PG 64-34; sent to U of M for LTC fracture. DURING PAVING | 06/19/2009 | University of Minnesota | D | -12 |  | 3607274 | 16 | 2.77e-07 |  |  | AASHTO T322 Method
0608BM007 | 106-D-2008 | 106 | 113441.3 | 0 | 2008_10_30 | 45.2705 | Bituminous Mix | -93.726 | SPWEB440F Sp - 4.75 mm taconite, PG 64-34; sent to U of M for LTC fracture. DURING PAVING | 06/19/2009 | University of Minnesota | D | -12 |  | 3130451 | 23 | 3.19e-07 |  |  | AASHTO T322 Method
0608BM007 | 106-D-2008 | 106 | 113441.3 | 0 | 2008_10_30 | 45.2705 | Bituminous Mix | -93.726 | SPWEB440F Sp - 4.75 mm taconite, PG 64-34; sent to U of M for LTC fracture. DURING PAVING | 06/19/2009 | University of Minnesota | D | -12 |  | 2882002 | 32 | 3.47e-07 |  |  | AASHTO T322 Method
0608BM007 | 106-D-2008 | 106 | 113441.3 | 0 | 2008_10_30 | 45.2705 | Bituminous Mix | -93.726 | SPWEB440F Sp - 4.75 mm taconite, PG 64-34; sent to U of M for LTC fracture. DURING PAVING | 06/19/2009 | University of Minnesota | D | -12 |  | 2545320 | 45 | 3.93e-07 |  |  | AASHTO T322 Method
0608BM007 | 106-D-2008 | 106 | 113441.3 | 0 | 2008_10_30 | 45.2705 | Bituminous Mix | -93.726 | SPWEB440F Sp - 4.75 mm taconite, PG 64-34; sent to U of M for LTC fracture. DURING PAVING | 06/19/2009 | University of Minnesota | D | -12 |  | 2293467 | 60 | 4.36e-07 |  |  | AASHTO T322 Method
0608BM007 | 106-D-2008 | 106 | 113441.3 | 0 | 2008_10_30 | 45.2705 | Bituminous Mix | -93.726 | SPWEB440F Sp - 4.75 mm taconite, PG 64-34; sent to U of M for LTC fracture. DURING PAVING | 06/19/2009 | University of Minnesota | D | -12 |  | 2009957 | 89 | 4.98e-07 |  |  | AASHTO T322 Method
0608BM007 | 106-D-2008 | 106 | 113441.3 | 0 | 2008_10_30 | 45.2705 | Bituminous Mix | -93.726 | SPWEB440F Sp - 4.75 mm taconite, PG 64-34; sent to U of M for LTC fracture. DURING PAVING | 06/19/2009 | University of Minnesota | D | -12 |  | 1777156 | 120 | 5.63e-07 |  |  | AASHTO T322 Method
0608BM007 | 106-D-2008 | 106 | 113441.3 | 0 | 2008_10_30 | 45.2705 | Bituminous Mix | -93.726 | SPWEB440F Sp - 4.75 mm taconite, PG 64-34; sent to U of M for LTC fracture. DURING PAVING | 06/19/2009 | University of Minnesota | D | -12 |  | 1517266 | 178 | 6.59e-07 |  |  | AASHTO T322 Method
0608BM007 | 106-D-2008 | 106 | 113441.3 | 0 | 2008_10_30 | 45.2705 | Bituminous Mix | -93.726 | SPWEB440F Sp - 4.75 mm taconite, PG 64-34; sent to U of M for LTC fracture. DURING PAVING | 06/19/2009 | University of Minnesota | D | -12 |  | 1341622 | 240 | 7.45e-07 |  |  | AASHTO T322 Method
0608BM007 | 106-D-2008 | 106 | 113441.3 | 0 | 2008_10_30 | 45.2705 | Bituminous Mix | -93.726 | SPWEB440F Sp - 4.75 mm taconite, PG 64-34; sent to U of M for LTC fracture. DURING PAVING | 06/19/2009 | University of Minnesota | D | -12 |  | 1143124 | 355 | 8.75e-07 |  |  | AASHTO T322 Method
0608BM007 | 106-D-2008 | 106 | 113441.3 | 0 | 2008_10_30 | 45.2705 | Bituminous Mix | -93.726 | SPWEB440F Sp - 4.75 mm taconite, PG 64-34; sent to U of M for LTC fracture. DURING PAVING | 06/19/2009 | University of Minnesota | D | -12 |  | 997616 | 500 | 1e-06 |  |  | AASHTO T322 Method
0608BM007 | 106-D-2008 | 106 | 113441.3 | 0 | 2008_10_30 | 45.2705 | Bituminous Mix | -93.726 | SPWEB440F Sp - 4.75 mm taconite, PG 64-34; sent to U of M for LTC fracture. DURING PAVING | 06/19/2009 | University of Minnesota | D | -12 |  | 871518 | 708 | 1.15e-06 |  |  | AASHTO T322 Method
0608BM007 | 106-D-2008 | 106 | 113441.3 | 0 | 2008_10_30 | 45.2705 | Bituminous Mix | -93.726 | SPWEB440F Sp - 4.75 mm taconite, PG 64-34; sent to U of M for LTC fracture. DURING PAVING | 06/19/2009 | University of Minnesota | D | -12 |  | 761816 | 1000 | 1.31e-06 |  |  | AASHTO T322 Method
0608BM007 | 106-D-2008 | 106 | 113441.3 | 0 | 2008_10_30 | 45.2705 | Bituminous Mix | -93.726 | SPWEB440F Sp - 4.75 mm taconite, PG 64-34; sent to U of M for LTC fracture. DURING PAVING | 06/19/2009 | University of Minnesota | D | -12 |  | 6500472 | 1 | 1.54e-07 |  |  | AASHTO T322 Method
0608BM007 | 106-D-2008 | 106 | 113441.3 | 0 | 2008_10_30 | 45.2705 | Bituminous Mix | -93.726 | SPWEB440F Sp - 4.75 mm taconite, PG 64-34; sent to U of M for LTC fracture. DURING PAVING | 06/19/2009 | University of Minnesota | D | -12 |  | 5707731 | 2 | 1.75e-07 |  |  | AASHTO T322 Method
0608BM007 | 106-D-2008 | 106 | 113441.3 | 0 | 2008_10_30 | 45.2705 | Bituminous Mix | -93.726 | SPWEB440F Sp - 4.75 mm taconite, PG 64-34; sent to U of M for LTC fracture. DURING PAVING | 06/19/2009 | University of Minnesota | D | -12 |  | 5442255 | 3 | 1.84e-07 |  |  | AASHTO T322 Method
0608BM007 | 106-D-2008 | 106 | 113441.3 | 0 | 2008_10_30 | 45.2705 | Bituminous Mix | -93.726 | SPWEB440F Sp - 4.75 mm taconite, PG 64-34; sent to U of M for LTC fracture. DURING PAVING | 06/19/2009 | University of Minnesota | D | -12 |  | 5043469 | 4 | 1.98e-07 |  |  | AASHTO T322 Method
0608BM007 | 106-D-2008 | 106 | 113441.3 | 0 | 2008_10_30 | 45.2705 | Bituminous Mix | -93.726 | SPWEB440F Sp - 4.75 mm taconite, PG 64-34; sent to U of M for LTC fracture. DURING PAVING | 06/19/2009 | University of Minnesota | D | -12 |  | 4795429 | 6 | 2.09e-07 |  |  | AASHTO T322 Method
0608BM007 | 106-D-2008 | 106 | 113441.3 | 0 | 2008_10_30 | 45.2705 | Bituminous Mix | -93.726 | SPWEB440F Sp - 4.75 mm taconite, PG 64-34; sent to U of M for LTC fracture. DURING PAVING | 06/19/2009 | University of Minnesota | D | -12 |  | 4398815 | 8 | 2.27e-07 |  |  | AASHTO T322 Method
0608BM007 | 106-D-2008 | 106 | 113441.3 | 0 | 2008_10_30 | 45.2705 | Bituminous Mix | -93.726 | SPWEB440F Sp - 4.75 mm taconite, PG 64-34; sent to U of M for LTC fracture. DURING PAVING | 06/19/2009 | University of Minnesota | D | -12 |  | 4091205 | 11 | 2.44e-07 |  |  | AASHTO T322 Method
0608BM007 | 106-D-2008 | 106 | 113441.3 | 0 | 2008_10_30 | 45.2705 | Bituminous Mix | -93.726 | SPWEB440F Sp - 4.75 mm taconite, PG 64-34; sent to U of M for LTC fracture. DURING PAVING | 06/19/2009 | University of Minnesota | D | -12 |  | 3667977 | 16 | 2.73e-07 |  |  | AASHTO T322 Method
0608BM007 | 106-D-2008 | 106 | 113441.3 | 0 | 2008_10_30 | 45.2705 | Bituminous Mix | -93.726 | SPWEB440F Sp - 4.75 mm taconite, PG 64-34; sent to U of M for LTC fracture. DURING PAVING | 06/19/2009 | University of Minnesota | D | -12 |  | 3277548 | 23 | 3.05e-07 |  |  | AASHTO T322 Method
0608BM007 | 106-D-2008 | 106 | 113441.3 | 0 | 2008_10_30 | 45.2705 | Bituminous Mix | -93.726 | SPWEB440F Sp - 4.75 mm taconite, PG 64-34; sent to U of M for LTC fracture. DURING PAVING | 06/19/2009 | University of Minnesota | D | -12 |  | 2954759 | 32 | 3.38e-07 |  |  | AASHTO T322 Method
0608BM007 | 106-D-2008 | 106 | 113441.3 | 0 | 2008_10_30 | 45.2705 | Bituminous Mix | -93.726 | SPWEB440F Sp - 4.75 mm taconite, PG 64-34; sent to U of M for LTC fracture. DURING PAVING | 06/19/2009 | University of Minnesota | D | -12 |  | 2605979 | 45 | 3.84e-07 |  |  | AASHTO T322 Method
0608BM007 | 106-D-2008 | 106 | 113441.3 | 0 | 2008_10_30 | 45.2705 | Bituminous Mix | -93.726 | SPWEB440F Sp - 4.75 mm taconite, PG 64-34; sent to U of M for LTC fracture. DURING PAVING | 06/19/2009 | University of Minnesota | D | -12 |  | 2368592 | 60 | 4.22e-07 |  |  | AASHTO T322 Method
0608BM007 | 106-D-2008 | 106 | 113441.3 | 0 | 2008_10_30 | 45.2705 | Bituminous Mix | -93.726 | SPWEB440F Sp - 4.75 mm taconite, PG 64-34; sent to U of M for LTC fracture. DURING PAVING | 06/19/2009 | University of Minnesota | D | -12 |  | 2017387 | 89 | 4.96e-07 |  |  | AASHTO T322 Method
0608BM007 | 106-D-2008 | 106 | 113441.3 | 0 | 2008_10_30 | 45.2705 | Bituminous Mix | -93.726 | SPWEB440F Sp - 4.75 mm taconite, PG 64-34; sent to U of M for LTC fracture. DURING PAVING | 06/19/2009 | University of Minnesota | D | -12 |  | 1811276 | 120 | 5.52e-07 |  |  | AASHTO T322 Method
0608BM007 | 106-D-2008 | 106 | 113441.3 | 0 | 2008_10_30 | 45.2705 | Bituminous Mix | -93.726 | SPWEB440F Sp - 4.75 mm taconite, PG 64-34; sent to U of M for LTC fracture. DURING PAVING | 06/19/2009 | University of Minnesota | D | -12 |  | 1515653 | 178 | 6.6e-07 |  |  | AASHTO T322 Method
0608BM007 | 106-D-2008 | 106 | 113441.3 | 0 | 2008_10_30 | 45.2705 | Bituminous Mix | -93.726 | SPWEB440F Sp - 4.75 mm taconite, PG 64-34; sent to U of M for LTC fracture. DURING PAVING | 06/19/2009 | University of Minnesota | D | -12 |  | 1337239 | 240 | 7.48e-07 |  |  | AASHTO T322 Method
0608BM007 | 106-D-2008 | 106 | 113441.3 | 0 | 2008_10_30 | 45.2705 | Bituminous Mix | -93.726 | SPWEB440F Sp - 4.75 mm taconite, PG 64-34; sent to U of M for LTC fracture. DURING PAVING | 06/19/2009 | University of Minnesota | D | -12 |  | 1125081 | 355 | 8.89e-07 |  |  | AASHTO T322 Method
0608BM007 | 106-D-2008 | 106 | 113441.3 | 0 | 2008_10_30 | 45.2705 | Bituminous Mix | -93.726 | SPWEB440F Sp - 4.75 mm taconite, PG 64-34; sent to U of M for LTC fracture. DURING PAVING | 06/19/2009 | University of Minnesota | D | -12 |  | 981614 | 500 | 1.02e-06 |  |  | AASHTO T322 Method
0608BM007 | 106-D-2008 | 106 | 113441.3 | 0 | 2008_10_30 | 45.2705 | Bituminous Mix | -93.726 | SPWEB440F Sp - 4.75 mm taconite, PG 64-34; sent to U of M for LTC fracture. DURING PAVING | 06/19/2009 | University of Minnesota | D | -12 |  | 854700 | 708 | 1.17e-06 |  |  | AASHTO T322 Method
0608BM007 | 106-D-2008 | 106 | 113441.3 | 0 | 2008_10_30 | 45.2705 | Bituminous Mix | -93.726 | SPWEB440F Sp - 4.75 mm taconite, PG 64-34; sent to U of M for LTC fracture. DURING PAVING | 06/19/2009 | University of Minnesota | D | -12 |  | 736365 | 1000 | 1.36e-06 |  |  | AASHTO T322 Method
0608BM007 | 106-D-2008 | 106 | 113441.3 | 0 | 2008_10_30 | 45.2705 | Bituminous Mix | -93.726 | SPWEB440F Sp - 4.75 mm taconite, PG 64-34; sent to U of M for LTC fracture. DURING PAVING | 06/19/2009 | University of Minnesota | D | -12 |  | 7697954 | 1 | 1.3e-07 |  |  | AASHTO T322 Method
0608BM007 | 106-D-2008 | 106 | 113441.3 | 0 | 2008_10_30 | 45.2705 | Bituminous Mix | -93.726 | SPWEB440F Sp - 4.75 mm taconite, PG 64-34; sent to U of M for LTC fracture. DURING PAVING | 06/19/2009 | University of Minnesota | D | -12 |  | 7110822 | 2 | 1.41e-07 |  |  | AASHTO T322 Method
0608BM007 | 106-D-2008 | 106 | 113441.3 | 0 | 2008_10_30 | 45.2705 | Bituminous Mix | -93.726 | SPWEB440F Sp - 4.75 mm taconite, PG 64-34; sent to U of M for LTC fracture. DURING PAVING | 06/19/2009 | University of Minnesota | D | -12 |  | 6766750 | 3 | 1.48e-07 |  |  | AASHTO T322 Method
0608BM007 | 106-D-2008 | 106 | 113441.3 | 0 | 2008_10_30 | 45.2705 | Bituminous Mix | -93.726 | SPWEB440F Sp - 4.75 mm taconite, PG 64-34; sent to U of M for LTC fracture. DURING PAVING | 06/19/2009 | University of Minnesota | D | -12 |  | 6504473 | 4 | 1.54e-07 |  |  | AASHTO T322 Method
0608BM007 | 106-D-2008 | 106 | 113441.3 | 0 | 2008_10_30 | 45.2705 | Bituminous Mix | -93.726 | SPWEB440F Sp - 4.75 mm taconite, PG 64-34; sent to U of M for LTC fracture. DURING PAVING | 06/19/2009 | University of Minnesota | D | -12 |  | 6261769 | 6 | 1.6e-07 |  |  | AASHTO T322 Method
0608BM007 | 106-D-2008 | 106 | 113441.3 | 0 | 2008_10_30 | 45.2705 | Bituminous Mix | -93.726 | SPWEB440F Sp - 4.75 mm taconite, PG 64-34; sent to U of M for LTC fracture. DURING PAVING | 06/19/2009 | University of Minnesota | D | -36 |  | 23198616 | 2 | 4.3e-08 |  |  | Zhang-Drescher-Newcomb Method
0608BM007 | 106-D-2008 | 106 | 113441.3 | 0 | 2008_10_30 | 45.2705 | Bituminous Mix | -93.726 | SPWEB440F Sp - 4.75 mm taconite, PG 64-34; sent to U of M for LTC fracture. DURING PAVING | 06/19/2009 | University of Minnesota | D | -36 |  | 22534234 | 3 | 4.4e-08 |  |  | Zhang-Drescher-Newcomb Method
0608BM007 | 106-D-2008 | 106 | 113441.3 | 0 | 2008_10_30 | 45.2705 | Bituminous Mix | -93.726 | SPWEB440F Sp - 4.75 mm taconite, PG 64-34; sent to U of M for LTC fracture. DURING PAVING | 06/19/2009 | University of Minnesota | D | -36 |  | 22162764 | 4 | 4.5e-08 |  |  | Zhang-Drescher-Newcomb Method
0608BM007 | 106-D-2008 | 106 | 113441.3 | 0 | 2008_10_30 | 45.2705 | Bituminous Mix | -93.726 | SPWEB440F Sp - 4.75 mm taconite, PG 64-34; sent to U of M for LTC fracture. DURING PAVING | 06/19/2009 | University of Minnesota | D | -36 |  | 21601526 | 6 | 4.6e-08 |  |  | Zhang-Drescher-Newcomb Method
0608BM007 | 106-D-2008 | 106 | 113441.3 | 0 | 2008_10_30 | 45.2705 | Bituminous Mix | -93.726 | SPWEB440F Sp - 4.75 mm taconite, PG 64-34; sent to U of M for LTC fracture. DURING PAVING | 06/19/2009 | University of Minnesota | D | -36 |  | 21234101 | 8 | 4.7e-08 |  |  | Zhang-Drescher-Newcomb Method
0608BM007 | 106-D-2008 | 106 | 113441.3 | 0 | 2008_10_30 | 45.2705 | Bituminous Mix | -93.726 | SPWEB440F Sp - 4.75 mm taconite, PG 64-34; sent to U of M for LTC fracture. DURING PAVING | 06/19/2009 | University of Minnesota | D | -36 |  | 20980281 | 11 | 4.8e-08 |  |  | Zhang-Drescher-Newcomb Method
0608BM007 | 106-D-2008 | 106 | 113441.3 | 0 | 2008_10_30 | 45.2705 | Bituminous Mix | -93.726 | SPWEB440F Sp - 4.75 mm taconite, PG 64-34; sent to U of M for LTC fracture. DURING PAVING | 06/19/2009 | University of Minnesota | D | -36 |  | 20384675 | 16 | 4.9e-08 |  |  | Zhang-Drescher-Newcomb Method
0608BM007 | 106-D-2008 | 106 | 113441.3 | 0 | 2008_10_30 | 45.2705 | Bituminous Mix | -93.726 | SPWEB440F Sp - 4.75 mm taconite, PG 64-34; sent to U of M for LTC fracture. DURING PAVING | 06/19/2009 | University of Minnesota | D | -36 |  | 19514015 | 23 | 5.1e-08 |  |  | Zhang-Drescher-Newcomb Method
0608BM007 | 106-D-2008 | 106 | 113441.3 | 0 | 2008_10_30 | 45.2705 | Bituminous Mix | -93.726 | SPWEB440F Sp - 4.75 mm taconite, PG 64-34; sent to U of M for LTC fracture. DURING PAVING | 06/19/2009 | University of Minnesota | D | -36 |  | 18962209 | 32 | 5.3e-08 |  |  | Zhang-Drescher-Newcomb Method
0608BM007 | 106-D-2008 | 106 | 113441.3 | 0 | 2008_10_30 | 45.2705 | Bituminous Mix | -93.726 | SPWEB440F Sp - 4.75 mm taconite, PG 64-34; sent to U of M for LTC fracture. DURING PAVING | 06/19/2009 | University of Minnesota | D | -36 |  | 18149747 | 45 | 5.5e-08 |  |  | Zhang-Drescher-Newcomb Method
0608BM007 | 106-D-2008 | 106 | 113441.3 | 0 | 2008_10_30 | 45.2705 | Bituminous Mix | -93.726 | SPWEB440F Sp - 4.75 mm taconite, PG 64-34; sent to U of M for LTC fracture. DURING PAVING | 06/19/2009 | University of Minnesota | D | -36 |  | 17590648 | 60 | 5.7e-08 |  |  | Zhang-Drescher-Newcomb Method
0608BM007 | 106-D-2008 | 106 | 113441.3 | 0 | 2008_10_30 | 45.2705 | Bituminous Mix | -93.726 | SPWEB440F Sp - 4.75 mm taconite, PG 64-34; sent to U of M for LTC fracture. DURING PAVING | 06/19/2009 | University of Minnesota | D | -36 |  | 16560561 | 89 | 6e-08 |  |  | Zhang-Drescher-Newcomb Method
0608BM007 | 106-D-2008 | 106 | 113441.3 | 0 | 2008_10_30 | 45.2705 | Bituminous Mix | -93.726 | SPWEB440F Sp - 4.75 mm taconite, PG 64-34; sent to U of M for LTC fracture. DURING PAVING | 06/19/2009 | University of Minnesota | D | -36 |  | 15870571 | 120 | 6.3e-08 |  |  | Zhang-Drescher-Newcomb Method
0608BM007 | 106-D-2008 | 106 | 113441.3 | 0 | 2008_10_30 | 45.2705 | Bituminous Mix | -93.726 | SPWEB440F Sp - 4.75 mm taconite, PG 64-34; sent to U of M for LTC fracture. DURING PAVING | 06/19/2009 | University of Minnesota | D | -36 |  | 14921721 | 178 | 6.7e-08 |  |  | Zhang-Drescher-Newcomb Method
0608BM007 | 106-D-2008 | 106 | 113441.3 | 0 | 2008_10_30 | 45.2705 | Bituminous Mix | -93.726 | SPWEB440F Sp - 4.75 mm taconite, PG 64-34; sent to U of M for LTC fracture. DURING PAVING | 06/19/2009 | University of Minnesota | D | -36 |  | 14565037 | 240 | 6.9e-08 |  |  | Zhang-Drescher-Newcomb Method
0608BM007 | 106-D-2008 | 106 | 113441.3 | 0 | 2008_10_30 | 45.2705 | Bituminous Mix | -93.726 | SPWEB440F Sp - 4.75 mm taconite, PG 64-34; sent to U of M for LTC fracture. DURING PAVING | 06/19/2009 | University of Minnesota | D | -36 |  | 13897417 | 355 | 7.2e-08 |  |  | Zhang-Drescher-Newcomb Method
0608BM007 | 106-D-2008 | 106 | 113441.3 | 0 | 2008_10_30 | 45.2705 | Bituminous Mix | -93.726 | SPWEB440F Sp - 4.75 mm taconite, PG 64-34; sent to U of M for LTC fracture. DURING PAVING | 06/19/2009 | University of Minnesota | D | -36 |  | 12862299 | 500 | 7.8e-08 |  |  | Zhang-Drescher-Newcomb Method
0608BM007 | 106-D-2008 | 106 | 113441.3 | 0 | 2008_10_30 | 45.2705 | Bituminous Mix | -93.726 | SPWEB440F Sp - 4.75 mm taconite, PG 64-34; sent to U of M for LTC fracture. DURING PAVING | 06/19/2009 | University of Minnesota | D | -36 |  | 12051650 | 708 | 8.3e-08 |  |  | Zhang-Drescher-Newcomb Method
0608BM007 | 106-D-2008 | 106 | 113441.3 | 0 | 2008_10_30 | 45.2705 | Bituminous Mix | -93.726 | SPWEB440F Sp - 4.75 mm taconite, PG 64-34; sent to U of M for LTC fracture. DURING PAVING | 06/19/2009 | University of Minnesota | D | -36 |  | 11261128 | 1000 | 8.9e-08 |  |  | Zhang-Drescher-Newcomb Method
0608BM007 | 106-D-2008 | 106 | 113441.3 | 0 | 2008_10_30 | 45.2705 | Bituminous Mix | -93.726 | SPWEB440F Sp - 4.75 mm taconite, PG 64-34; sent to U of M for LTC fracture. DURING PAVING | 06/19/2009 | University of Minnesota | D | -36 |  | 23948329 | 1 | 4.2e-08 |  |  | Zhang-Drescher-Newcomb Method
0608BM007 | 106-D-2008 | 106 | 113441.3 | 0 | 2008_10_30 | 45.2705 | Bituminous Mix | -93.726 | SPWEB440F Sp - 4.75 mm taconite, PG 64-34; sent to U of M for LTC fracture. DURING PAVING | 06/19/2009 | University of Minnesota | D | -36 |  | 23074607 | 2 | 4.3e-08 |  |  | Zhang-Drescher-Newcomb Method
0608BM007 | 106-D-2008 | 106 | 113441.3 | 0 | 2008_10_30 | 45.2705 | Bituminous Mix | -93.726 | SPWEB440F Sp - 4.75 mm taconite, PG 64-34; sent to U of M for LTC fracture. DURING PAVING | 06/19/2009 | University of Minnesota | D | -36 |  | 22340607 | 3 | 4.5e-08 |  |  | Zhang-Drescher-Newcomb Method
0608BM007 | 106-D-2008 | 106 | 113441.3 | 0 | 2008_10_30 | 45.2705 | Bituminous Mix | -93.726 | SPWEB440F Sp - 4.75 mm taconite, PG 64-34; sent to U of M for LTC fracture. DURING PAVING | 06/19/2009 | University of Minnesota | D | -36 |  | 22115413 | 4 | 4.5e-08 |  |  | Zhang-Drescher-Newcomb Method
0608BM007 | 106-D-2008 | 106 | 113441.3 | 0 | 2008_10_30 | 45.2705 | Bituminous Mix | -93.726 | SPWEB440F Sp - 4.75 mm taconite, PG 64-34; sent to U of M for LTC fracture. DURING PAVING | 06/19/2009 | University of Minnesota | D | -36 |  | 21610469 | 6 | 4.6e-08 |  |  | Zhang-Drescher-Newcomb Method
0608BM007 | 106-D-2008 | 106 | 113441.3 | 0 | 2008_10_30 | 45.2705 | Bituminous Mix | -93.726 | SPWEB440F Sp - 4.75 mm taconite, PG 64-34; sent to U of M for LTC fracture. DURING PAVING | 06/19/2009 | University of Minnesota | D | -36 |  | 21010817 | 8 | 4.8e-08 |  |  | Zhang-Drescher-Newcomb Method
0608BM007 | 106-D-2008 | 106 | 113441.3 | 0 | 2008_10_30 | 45.2705 | Bituminous Mix | -93.726 | SPWEB440F Sp - 4.75 mm taconite, PG 64-34; sent to U of M for LTC fracture. DURING PAVING | 06/19/2009 | University of Minnesota | D | -36 |  | 11908909 | 355 | 8.4e-08 |  |  | Zhang-Drescher-Newcomb Method
0608BM007 | 106-D-2008 | 106 | 113441.3 | 0 | 2008_10_30 | 45.2705 | Bituminous Mix | -93.726 | SPWEB440F Sp - 4.75 mm taconite, PG 64-34; sent to U of M for LTC fracture. DURING PAVING | 06/19/2009 | University of Minnesota | D | -36 |  | 10959913 | 500 | 9.1e-08 |  |  | Zhang-Drescher-Newcomb Method
0608BM007 | 106-D-2008 | 106 | 113441.3 | 0 | 2008_10_30 | 45.2705 | Bituminous Mix | -93.726 | SPWEB440F Sp - 4.75 mm taconite, PG 64-34; sent to U of M for LTC fracture. DURING PAVING | 06/19/2009 | University of Minnesota | D | -36 |  | 10082448 | 708 | 9.9e-08 |  |  | Zhang-Drescher-Newcomb Method
0608BM007 | 106-D-2008 | 106 | 113441.3 | 0 | 2008_10_30 | 45.2705 | Bituminous Mix | -93.726 | SPWEB440F Sp - 4.75 mm taconite, PG 64-34; sent to U of M for LTC fracture. DURING PAVING | 06/19/2009 | University of Minnesota | D | -36 |  | 9260769 | 1000 | 1.08e-07 |  |  | Zhang-Drescher-Newcomb Method
0608BM007 | 106-D-2008 | 106 | 113441.3 | 0 | 2008_10_30 | 45.2705 | Bituminous Mix | -93.726 | SPWEB440F Sp - 4.75 mm taconite, PG 64-34; sent to U of M for LTC fracture. DURING PAVING | 06/19/2009 | University of Minnesota | D | -12 |  | 6260901 | 1 | 1.6e-07 |  |  | AASHTO T322 Method
0608BM007 | 106-D-2008 | 106 | 113441.3 | 0 | 2008_10_30 | 45.2705 | Bituminous Mix | -93.726 | SPWEB440F Sp - 4.75 mm taconite, PG 64-34; sent to U of M for LTC fracture. DURING PAVING | 06/19/2009 | University of Minnesota | D | -12 |  | 5888631 | 2 | 1.7e-07 |  |  | AASHTO T322 Method
0608BM007 | 106-D-2008 | 106 | 113441.3 | 0 | 2008_10_30 | 45.2705 | Bituminous Mix | -93.726 | SPWEB440F Sp - 4.75 mm taconite, PG 64-34; sent to U of M for LTC fracture. DURING PAVING | 06/19/2009 | University of Minnesota | D | -12 |  | 5474355 | 3 | 1.83e-07 |  |  | AASHTO T322 Method
0608BM007 | 106-D-2008 | 106 | 113441.3 | 0 | 2008_10_30 | 45.2705 | Bituminous Mix | -93.726 | SPWEB440F Sp - 4.75 mm taconite, PG 64-34; sent to U of M for LTC fracture. DURING PAVING | 06/19/2009 | University of Minnesota | D | -12 |  | 4974414 | 4 | 2.01e-07 |  |  | AASHTO T322 Method
0608BM007 | 106-D-2008 | 106 | 113441.3 | 0 | 2008_10_30 | 45.2705 | Bituminous Mix | -93.726 | SPWEB440F Sp - 4.75 mm taconite, PG 64-34; sent to U of M for LTC fracture. DURING PAVING | 06/19/2009 | University of Minnesota | D | -12 |  | 4841763 | 6 | 2.07e-07 |  |  | AASHTO T322 Method
0608BM007 | 106-D-2008 | 106 | 113441.3 | 0 | 2008_10_30 | 45.2705 | Bituminous Mix | -93.726 | SPWEB440F Sp - 4.75 mm taconite, PG 64-34; sent to U of M for LTC fracture. DURING PAVING | 06/19/2009 | University of Minnesota | D | -12 |  | 4392729 | 8 | 2.28e-07 |  |  | AASHTO T322 Method
0608BM007 | 106-D-2008 | 106 | 113441.3 | 0 | 2008_10_30 | 45.2705 | Bituminous Mix | -93.726 | SPWEB440F Sp - 4.75 mm taconite, PG 64-34; sent to U of M for LTC fracture. DURING PAVING | 06/19/2009 | University of Minnesota | D | -12 |  | 5774959 | 4 | 1.73e-07 |  |  | Zhang-Drescher-Newcomb Method
0608BM007 | 106-D-2008 | 106 | 113441.3 | 0 | 2008_10_30 | 45.2705 | Bituminous Mix | -93.726 | SPWEB440F Sp - 4.75 mm taconite, PG 64-34; sent to U of M for LTC fracture. DURING PAVING | 06/19/2009 | University of Minnesota | D | -12 |  | 4126588 | 6 | 2.42e-07 |  |  | Zhang-Drescher-Newcomb Method
0608BM007 | 106-D-2008 | 106 | 113441.3 | 0 | 2008_10_30 | 45.2705 | Bituminous Mix | -93.726 | SPWEB440F Sp - 4.75 mm taconite, PG 64-34; sent to U of M for LTC fracture. DURING PAVING | 06/19/2009 | University of Minnesota | D | -12 |  | 3938828 | 8 | 2.54e-07 |  |  | Zhang-Drescher-Newcomb Method
0608BM007 | 106-D-2008 | 106 | 113441.3 | 0 | 2008_10_30 | 45.2705 | Bituminous Mix | -93.726 | SPWEB440F Sp - 4.75 mm taconite, PG 64-34; sent to U of M for LTC fracture. DURING PAVING | 06/19/2009 | University of Minnesota | D | -12 |  | 4332182 | 11 | 2.31e-07 |  |  | Zhang-Drescher-Newcomb Method
0608BM007 | 106-D-2008 | 106 | 113441.3 | 0 | 2008_10_30 | 45.2705 | Bituminous Mix | -93.726 | SPWEB440F Sp - 4.75 mm taconite, PG 64-34; sent to U of M for LTC fracture. DURING PAVING | 06/19/2009 | University of Minnesota | D | -12 |  | 4104217 | 16 | 2.44e-07 |  |  | Zhang-Drescher-Newcomb Method
0608BM007 | 106-D-2008 | 106 | 113441.3 | 0 | 2008_10_30 | 45.2705 | Bituminous Mix | -93.726 | SPWEB440F Sp - 4.75 mm taconite, PG 64-34; sent to U of M for LTC fracture. DURING PAVING | 06/19/2009 | University of Minnesota | D | -12 |  | 3383142 | 23 | 2.96e-07 |  |  | Zhang-Drescher-Newcomb Method
0608BM007 | 106-D-2008 | 106 | 113441.3 | 0 | 2008_10_30 | 45.2705 | Bituminous Mix | -93.726 | SPWEB440F Sp - 4.75 mm taconite, PG 64-34; sent to U of M for LTC fracture. DURING PAVING | 06/19/2009 | University of Minnesota | D | -24 |  | 7086862 | 16 | 1.41e-07 |  |  | AASHTO T322 Method
0608BM007 | 106-D-2008 | 106 | 113441.3 | 0 | 2008_10_30 | 45.2705 | Bituminous Mix | -93.726 | SPWEB440F Sp - 4.75 mm taconite, PG 64-34; sent to U of M for LTC fracture. DURING PAVING | 06/19/2009 | University of Minnesota | D | -24 |  | 6513882 | 23 | 1.54e-07 |  |  | AASHTO T322 Method
0608BM007 | 106-D-2008 | 106 | 113441.3 | 0 | 2008_10_30 | 45.2705 | Bituminous Mix | -93.726 | SPWEB440F Sp - 4.75 mm taconite, PG 64-34; sent to U of M for LTC fracture. DURING PAVING | 06/19/2009 | University of Minnesota | D | -24 |  | 6026624 | 32 | 1.66e-07 |  |  | AASHTO T322 Method
0608BM007 | 106-D-2008 | 106 | 113441.3 | 0 | 2008_10_30 | 45.2705 | Bituminous Mix | -93.726 | SPWEB440F Sp - 4.75 mm taconite, PG 64-34; sent to U of M for LTC fracture. DURING PAVING | 06/19/2009 | University of Minnesota | D | -24 |  | 5447553 | 45 | 1.84e-07 |  |  | AASHTO T322 Method
0608BM007 | 106-D-2008 | 106 | 113441.3 | 0 | 2008_10_30 | 45.2705 | Bituminous Mix | -93.726 | SPWEB440F Sp - 4.75 mm taconite, PG 64-34; sent to U of M for LTC fracture. DURING PAVING | 06/19/2009 | University of Minnesota | D | -24 |  | 5018893 | 60 | 1.99e-07 |  |  | AASHTO T322 Method
0608BM007 | 106-D-2008 | 106 | 113441.3 | 0 | 2008_10_30 | 45.2705 | Bituminous Mix | -93.726 | SPWEB440F Sp - 4.75 mm taconite, PG 64-34; sent to U of M for LTC fracture. DURING PAVING | 06/19/2009 | University of Minnesota | D | -24 |  | 4489039 | 89 | 2.23e-07 |  |  | AASHTO T322 Method
0608BM007 | 106-D-2008 | 106 | 113441.3 | 0 | 2008_10_30 | 45.2705 | Bituminous Mix | -93.726 | SPWEB440F Sp - 4.75 mm taconite, PG 64-34; sent to U of M for LTC fracture. DURING PAVING | 06/19/2009 | University of Minnesota | D | -12 |  | 5908993 | 8 | 1.69e-07 |  |  | AASHTO T322 Method
0608BM007 | 106-D-2008 | 106 | 113441.3 | 0 | 2008_10_30 | 45.2705 | Bituminous Mix | -93.726 | SPWEB440F Sp - 4.75 mm taconite, PG 64-34; sent to U of M for LTC fracture. DURING PAVING | 06/19/2009 | University of Minnesota | D | -12 |  | 5631390 | 11 | 1.78e-07 |  |  | AASHTO T322 Method
0608BM007 | 106-D-2008 | 106 | 113441.3 | 0 | 2008_10_30 | 45.2705 | Bituminous Mix | -93.726 | SPWEB440F Sp - 4.75 mm taconite, PG 64-34; sent to U of M for LTC fracture. DURING PAVING | 06/19/2009 | University of Minnesota | D | -12 |  | 5085315 | 16 | 1.97e-07 |  |  | AASHTO T322 Method
0608BM007 | 106-D-2008 | 106 | 113441.3 | 0 | 2008_10_30 | 45.2705 | Bituminous Mix | -93.726 | SPWEB440F Sp - 4.75 mm taconite, PG 64-34; sent to U of M for LTC fracture. DURING PAVING | 06/19/2009 | University of Minnesota | D | -12 |  | 4713916 | 23 | 2.12e-07 |  |  | AASHTO T322 Method
0608BM007 | 106-D-2008 | 106 | 113441.3 | 0 | 2008_10_30 | 45.2705 | Bituminous Mix | -93.726 | SPWEB440F Sp - 4.75 mm taconite, PG 64-34; sent to U of M for LTC fracture. DURING PAVING | 06/19/2009 | University of Minnesota | D | -12 |  | 4174513 | 32 | 2.4e-07 |  |  | AASHTO T322 Method
0608BM007 | 106-D-2008 | 106 | 113441.3 | 0 | 2008_10_30 | 45.2705 | Bituminous Mix | -93.726 | SPWEB440F Sp - 4.75 mm taconite, PG 64-34; sent to U of M for LTC fracture. DURING PAVING | 06/19/2009 | University of Minnesota | D | -12 |  | 3745880 | 45 | 2.67e-07 |  |  | AASHTO T322 Method
0608BM007 | 106-D-2008 | 106 | 113441.3 | 0 | 2008_10_30 | 45.2705 | Bituminous Mix | -93.726 | SPWEB440F Sp - 4.75 mm taconite, PG 64-34; sent to U of M for LTC fracture. DURING PAVING | 06/19/2009 | University of Minnesota | D | -12 |  | 3264891 | 60 | 3.06e-07 |  |  | AASHTO T322 Method
0608BM007 | 106-D-2008 | 106 | 113441.3 | 0 | 2008_10_30 | 45.2705 | Bituminous Mix | -93.726 | SPWEB440F Sp - 4.75 mm taconite, PG 64-34; sent to U of M for LTC fracture. DURING PAVING | 06/19/2009 | University of Minnesota | D | -12 |  | 2854004 | 89 | 3.5e-07 |  |  | AASHTO T322 Method
0608BM007 | 106-D-2008 | 106 | 113441.3 | 0 | 2008_10_30 | 45.2705 | Bituminous Mix | -93.726 | SPWEB440F Sp - 4.75 mm taconite, PG 64-34; sent to U of M for LTC fracture. DURING PAVING | 06/19/2009 | University of Minnesota | D | -12 |  | 2565985 | 120 | 3.9e-07 |  |  | AASHTO T322 Method
0608BM007 | 106-D-2008 | 106 | 113441.3 | 0 | 2008_10_30 | 45.2705 | Bituminous Mix | -93.726 | SPWEB440F Sp - 4.75 mm taconite, PG 64-34; sent to U of M for LTC fracture. DURING PAVING | 06/19/2009 | University of Minnesota | D | -12 |  | 2280101 | 178 | 4.39e-07 |  |  | AASHTO T322 Method
0608BM007 | 106-D-2008 | 106 | 113441.3 | 0 | 2008_10_30 | 45.2705 | Bituminous Mix | -93.726 | SPWEB440F Sp - 4.75 mm taconite, PG 64-34; sent to U of M for LTC fracture. DURING PAVING | 06/19/2009 | University of Minnesota | D | -12 |  | 2021873 | 240 | 4.95e-07 |  |  | AASHTO T322 Method
0608BM007 | 106-D-2008 | 106 | 113441.3 | 0 | 2008_10_30 | 45.2705 | Bituminous Mix | -93.726 | SPWEB440F Sp - 4.75 mm taconite, PG 64-34; sent to U of M for LTC fracture. DURING PAVING | 06/19/2009 | University of Minnesota | D | -12 |  | 1773948 | 355 | 5.64e-07 |  |  | AASHTO T322 Method
0608BM007 | 106-D-2008 | 106 | 113441.3 | 0 | 2008_10_30 | 45.2705 | Bituminous Mix | -93.726 | SPWEB440F Sp - 4.75 mm taconite, PG 64-34; sent to U of M for LTC fracture. DURING PAVING | 06/19/2009 | University of Minnesota | D | -12 |  | 1580183 | 500 | 6.33e-07 |  |  | AASHTO T322 Method
0608BM007 | 106-D-2008 | 106 | 113441.3 | 0 | 2008_10_30 | 45.2705 | Bituminous Mix | -93.726 | SPWEB440F Sp - 4.75 mm taconite, PG 64-34; sent to U of M for LTC fracture. DURING PAVING | 06/19/2009 | University of Minnesota | D | -12 |  | 1398462 | 708 | 7.15e-07 |  |  | AASHTO T322 Method
0608BM007 | 106-D-2008 | 106 | 113441.3 | 0 | 2008_10_30 | 45.2705 | Bituminous Mix | -93.726 | SPWEB440F Sp - 4.75 mm taconite, PG 64-34; sent to U of M for LTC fracture. DURING PAVING | 06/19/2009 | University of Minnesota | D | -12 |  | 1241238 | 1000 | 8.06e-07 |  |  | AASHTO T322 Method
0608BM007 | 106-D-2008 | 106 | 113441.3 | 0 | 2008_10_30 | 45.2705 | Bituminous Mix | -93.726 | SPWEB440F Sp - 4.75 mm taconite, PG 64-34; sent to U of M for LTC fracture. DURING PAVING | 06/19/2009 | University of Minnesota | D | -12 |  | 5883057 | 1 | 1.7e-07 |  |  | Zhang-Drescher-Newcomb Method
0608BM007 | 106-D-2008 | 106 | 113441.3 | 0 | 2008_10_30 | 45.2705 | Bituminous Mix | -93.726 | SPWEB440F Sp - 4.75 mm taconite, PG 64-34; sent to U of M for LTC fracture. DURING PAVING | 06/19/2009 | University of Minnesota | D | -12 |  | 5240600 | 2 | 1.91e-07 |  |  | Zhang-Drescher-Newcomb Method
0608BM007 | 106-D-2008 | 106 | 113441.3 | 0 | 2008_10_30 | 45.2705 | Bituminous Mix | -93.726 | SPWEB440F Sp - 4.75 mm taconite, PG 64-34; sent to U of M for LTC fracture. DURING PAVING | 06/19/2009 | University of Minnesota | D | -12 |  | 4977570 | 3 | 2.01e-07 |  |  | Zhang-Drescher-Newcomb Method
0608BM007 | 106-D-2008 | 106 | 113441.3 | 0 | 2008_10_30 | 45.2705 | Bituminous Mix | -93.726 | SPWEB440F Sp - 4.75 mm taconite, PG 64-34; sent to U of M for LTC fracture. DURING PAVING | 06/19/2009 | University of Minnesota | D | -12 |  | 4828651 | 4 | 2.07e-07 |  |  | Zhang-Drescher-Newcomb Method
0608BM007 | 106-D-2008 | 106 | 113441.3 | 0 | 2008_10_30 | 45.2705 | Bituminous Mix | -93.726 | SPWEB440F Sp - 4.75 mm taconite, PG 64-34; sent to U of M for LTC fracture. DURING PAVING | 06/19/2009 | University of Minnesota | D | -12 |  | 4466353 | 6 | 2.24e-07 |  |  | Zhang-Drescher-Newcomb Method
0608BM007 | 106-D-2008 | 106 | 113441.3 | 0 | 2008_10_30 | 45.2705 | Bituminous Mix | -93.726 | SPWEB440F Sp - 4.75 mm taconite, PG 64-34; sent to U of M for LTC fracture. DURING PAVING | 06/19/2009 | University of Minnesota | D | -12 |  | 4126729 | 8 | 2.42e-07 |  |  | Zhang-Drescher-Newcomb Method
0608BM007 | 106-D-2008 | 106 | 113441.3 | 0 | 2008_10_30 | 45.2705 | Bituminous Mix | -93.726 | SPWEB440F Sp - 4.75 mm taconite, PG 64-34; sent to U of M for LTC fracture. DURING PAVING | 06/19/2009 | University of Minnesota | D | -12 |  | 3846407 | 11 | 2.6e-07 |  |  | Zhang-Drescher-Newcomb Method
0608BM007 | 106-D-2008 | 106 | 113441.3 | 0 | 2008_10_30 | 45.2705 | Bituminous Mix | -93.726 | SPWEB440F Sp - 4.75 mm taconite, PG 64-34; sent to U of M for LTC fracture. DURING PAVING | 06/19/2009 | University of Minnesota | D | -12 |  | 3474839 | 16 | 2.88e-07 |  |  | Zhang-Drescher-Newcomb Method
0608BM007 | 106-D-2008 | 106 | 113441.3 | 0 | 2008_10_30 | 45.2705 | Bituminous Mix | -93.726 | SPWEB440F Sp - 4.75 mm taconite, PG 64-34; sent to U of M for LTC fracture. DURING PAVING | 06/19/2009 | University of Minnesota | D | -12 |  | 3137357 | 23 | 3.19e-07 |  |  | Zhang-Drescher-Newcomb Method
0608BM007 | 106-D-2008 | 106 | 113441.3 | 0 | 2008_10_30 | 45.2705 | Bituminous Mix | -93.726 | SPWEB440F Sp - 4.75 mm taconite, PG 64-34; sent to U of M for LTC fracture. DURING PAVING | 06/19/2009 | University of Minnesota | D | -12 |  | 2900112 | 32 | 3.45e-07 |  |  | Zhang-Drescher-Newcomb Method
0608BM007 | 106-D-2008 | 106 | 113441.3 | 0 | 2008_10_30 | 45.2705 | Bituminous Mix | -93.726 | SPWEB440F Sp - 4.75 mm taconite, PG 64-34; sent to U of M for LTC fracture. DURING PAVING | 06/19/2009 | University of Minnesota | D | -12 |  | 2559233 | 45 | 3.91e-07 |  |  | Zhang-Drescher-Newcomb Method
0608BM007 | 106-D-2008 | 106 | 113441.3 | 0 | 2008_10_30 | 45.2705 | Bituminous Mix | -93.726 | SPWEB440F Sp - 4.75 mm taconite, PG 64-34; sent to U of M for LTC fracture. DURING PAVING | 06/19/2009 | University of Minnesota | D | -12 |  | 2304724 | 60 | 4.34e-07 |  |  | Zhang-Drescher-Newcomb Method
0608BM007 | 106-D-2008 | 106 | 113441.3 | 0 | 2008_10_30 | 45.2705 | Bituminous Mix | -93.726 | SPWEB440F Sp - 4.75 mm taconite, PG 64-34; sent to U of M for LTC fracture. DURING PAVING | 06/19/2009 | University of Minnesota | D | -12 |  | 2005966 | 89 | 4.99e-07 |  |  | Zhang-Drescher-Newcomb Method
0608BM007 | 106-D-2008 | 106 | 113441.3 | 0 | 2008_10_30 | 45.2705 | Bituminous Mix | -93.726 | SPWEB440F Sp - 4.75 mm taconite, PG 64-34; sent to U of M for LTC fracture. DURING PAVING | 06/19/2009 | University of Minnesota | D | -12 |  | 1789158 | 120 | 5.59e-07 |  |  | Zhang-Drescher-Newcomb Method
0608BM007 | 106-D-2008 | 106 | 113441.3 | 0 | 2008_10_30 | 45.2705 | Bituminous Mix | -93.726 | SPWEB440F Sp - 4.75 mm taconite, PG 64-34; sent to U of M for LTC fracture. DURING PAVING | 06/19/2009 | University of Minnesota | D | -12 |  | 1509207 | 178 | 6.63e-07 |  |  | Zhang-Drescher-Newcomb Method
0608BM007 | 106-D-2008 | 106 | 113441.3 | 0 | 2008_10_30 | 45.2705 | Bituminous Mix | -93.726 | SPWEB440F Sp - 4.75 mm taconite, PG 64-34; sent to U of M for LTC fracture. DURING PAVING | 06/19/2009 | University of Minnesota | D | -12 |  | 1330026 | 240 | 7.52e-07 |  |  | Zhang-Drescher-Newcomb Method
0608BM007 | 106-D-2008 | 106 | 113441.3 | 0 | 2008_10_30 | 45.2705 | Bituminous Mix | -93.726 | SPWEB440F Sp - 4.75 mm taconite, PG 64-34; sent to U of M for LTC fracture. DURING PAVING | 06/19/2009 | University of Minnesota | D | -12 |  | 1116894 | 355 | 8.95e-07 |  |  | Zhang-Drescher-Newcomb Method
0608BM007 | 106-D-2008 | 106 | 113441.3 | 0 | 2008_10_30 | 45.2705 | Bituminous Mix | -93.726 | SPWEB440F Sp - 4.75 mm taconite, PG 64-34; sent to U of M for LTC fracture. DURING PAVING | 06/19/2009 | University of Minnesota | D | -12 |  | 955803 | 500 | 1.05e-06 |  |  | Zhang-Drescher-Newcomb Method
0608BM007 | 106-D-2008 | 106 | 113441.3 | 0 | 2008_10_30 | 45.2705 | Bituminous Mix | -93.726 | SPWEB440F Sp - 4.75 mm taconite, PG 64-34; sent to U of M for LTC fracture. DURING PAVING | 06/19/2009 | University of Minnesota | D | -12 |  | 813745 | 708 | 1.23e-06 |  |  | Zhang-Drescher-Newcomb Method
0608BM007 | 106-D-2008 | 106 | 113441.3 | 0 | 2008_10_30 | 45.2705 | Bituminous Mix | -93.726 | SPWEB440F Sp - 4.75 mm taconite, PG 64-34; sent to U of M for LTC fracture. DURING PAVING | 06/19/2009 | University of Minnesota | D | -12 |  | 702202 | 1000 | 1.42e-06 |  |  | Zhang-Drescher-Newcomb Method
0608BM007 | 106-D-2008 | 106 | 113441.3 | 0 | 2008_10_30 | 45.2705 | Bituminous Mix | -93.726 | SPWEB440F Sp - 4.75 mm taconite, PG 64-34; sent to U of M for LTC fracture. DURING PAVING | 06/19/2009 | University of Minnesota | D | -12 |  | 6640749 | 1 | 1.51e-07 |  |  | Zhang-Drescher-Newcomb Method
0608BM007 | 106-D-2008 | 106 | 113441.3 | 0 | 2008_10_30 | 45.2705 | Bituminous Mix | -93.726 | SPWEB440F Sp - 4.75 mm taconite, PG 64-34; sent to U of M for LTC fracture. DURING PAVING | 06/19/2009 | University of Minnesota | D | -12 |  | 6153363 | 2 | 1.63e-07 |  |  | Zhang-Drescher-Newcomb Method
0608BM007 | 106-D-2008 | 106 | 113441.3 | 0 | 2008_10_30 | 45.2705 | Bituminous Mix | -93.726 | SPWEB440F Sp - 4.75 mm taconite, PG 64-34; sent to U of M for LTC fracture. DURING PAVING | 06/19/2009 | University of Minnesota | D | -12 |  | 5425776 | 3 | 1.84e-07 |  |  | Zhang-Drescher-Newcomb Method
0608BM007 | 106-D-2008 | 106 | 113441.3 | 0 | 2008_10_30 | 45.2705 | Bituminous Mix | -93.726 | SPWEB440F Sp - 4.75 mm taconite, PG 64-34; sent to U of M for LTC fracture. DURING PAVING | 06/19/2009 | University of Minnesota | D | -12 |  | 5238818 | 4 | 1.91e-07 |  |  | Zhang-Drescher-Newcomb Method
0608BM007 | 106-D-2008 | 106 | 113441.3 | 0 | 2008_10_30 | 45.2705 | Bituminous Mix | -93.726 | SPWEB440F Sp - 4.75 mm taconite, PG 64-34; sent to U of M for LTC fracture. DURING PAVING | 06/19/2009 | University of Minnesota | D | -12 |  | 4785195 | 6 | 2.09e-07 |  |  | Zhang-Drescher-Newcomb Method
0608BM007 | 106-D-2008 | 106 | 113441.3 | 0 | 2008_10_30 | 45.2705 | Bituminous Mix | -93.726 | SPWEB440F Sp - 4.75 mm taconite, PG 64-34; sent to U of M for LTC fracture. DURING PAVING | 06/19/2009 | University of Minnesota | D | -12 |  | 4409630 | 8 | 2.27e-07 |  |  | Zhang-Drescher-Newcomb Method
0608BM007 | 106-D-2008 | 106 | 113441.3 | 0 | 2008_10_30 | 45.2705 | Bituminous Mix | -93.726 | SPWEB440F Sp - 4.75 mm taconite, PG 64-34; sent to U of M for LTC fracture. DURING PAVING | 06/19/2009 | University of Minnesota | D | -12 |  | 4006862 | 11 | 2.5e-07 |  |  | Zhang-Drescher-Newcomb Method
0608BM007 | 106-D-2008 | 106 | 113441.3 | 0 | 2008_10_30 | 45.2705 | Bituminous Mix | -93.726 | SPWEB440F Sp - 4.75 mm taconite, PG 64-34; sent to U of M for LTC fracture. DURING PAVING | 06/19/2009 | University of Minnesota | D | -12 |  | 3658366 | 16 | 2.73e-07 |  |  | Zhang-Drescher-Newcomb Method
0608BM007 | 106-D-2008 | 106 | 113441.3 | 0 | 2008_10_30 | 45.2705 | Bituminous Mix | -93.726 | SPWEB440F Sp - 4.75 mm taconite, PG 64-34; sent to U of M for LTC fracture. DURING PAVING | 06/19/2009 | University of Minnesota | D | -12 |  | 3341734 | 23 | 2.99e-07 |  |  | Zhang-Drescher-Newcomb Method
0608BM007 | 106-D-2008 | 106 | 113441.3 | 0 | 2008_10_30 | 45.2705 | Bituminous Mix | -93.726 | SPWEB440F Sp - 4.75 mm taconite, PG 64-34; sent to U of M for LTC fracture. DURING PAVING | 06/19/2009 | University of Minnesota | D | -12 |  | 2965027 | 32 | 3.37e-07 |  |  | Zhang-Drescher-Newcomb Method
0608BM007 | 106-D-2008 | 106 | 113441.3 | 0 | 2008_10_30 | 45.2705 | Bituminous Mix | -93.726 | SPWEB440F Sp - 4.75 mm taconite, PG 64-34; sent to U of M for LTC fracture. DURING PAVING | 06/19/2009 | University of Minnesota | D | -12 |  | 2650145 | 45 | 3.77e-07 |  |  | Zhang-Drescher-Newcomb Method
0608BM007 | 106-D-2008 | 106 | 113441.3 | 0 | 2008_10_30 | 45.2705 | Bituminous Mix | -93.726 | SPWEB440F Sp - 4.75 mm taconite, PG 64-34; sent to U of M for LTC fracture. DURING PAVING | 06/19/2009 | University of Minnesota | D | -12 |  | 2356242 | 60 | 4.24e-07 |  |  | Zhang-Drescher-Newcomb Method
0608BM007 | 106-D-2008 | 106 | 113441.3 | 0 | 2008_10_30 | 45.2705 | Bituminous Mix | -93.726 | SPWEB440F Sp - 4.75 mm taconite, PG 64-34; sent to U of M for LTC fracture. DURING PAVING | 06/19/2009 | University of Minnesota | D | -12 |  | 2026552 | 89 | 4.93e-07 |  |  | Zhang-Drescher-Newcomb Method
0608BM007 | 106-D-2008 | 106 | 113441.3 | 0 | 2008_10_30 | 45.2705 | Bituminous Mix | -93.726 | SPWEB440F Sp - 4.75 mm taconite, PG 64-34; sent to U of M for LTC fracture. DURING PAVING | 06/19/2009 | University of Minnesota | D | -12 |  | 1794560 | 120 | 5.57e-07 |  |  | Zhang-Drescher-Newcomb Method
0608BM007 | 106-D-2008 | 106 | 113441.3 | 0 | 2008_10_30 | 45.2705 | Bituminous Mix | -93.726 | SPWEB440F Sp - 4.75 mm taconite, PG 64-34; sent to U of M for LTC fracture. DURING PAVING | 06/19/2009 | University of Minnesota | D | -12 |  | 1535898 | 178 | 6.51e-07 |  |  | Zhang-Drescher-Newcomb Method
0608BM007 | 106-D-2008 | 106 | 113441.3 | 0 | 2008_10_30 | 45.2705 | Bituminous Mix | -93.726 | SPWEB440F Sp - 4.75 mm taconite, PG 64-34; sent to U of M for LTC fracture. DURING PAVING | 06/19/2009 | University of Minnesota | D | -12 |  | 1343638 | 240 | 7.44e-07 |  |  | Zhang-Drescher-Newcomb Method
0608BM007 | 106-D-2008 | 106 | 113441.3 | 0 | 2008_10_30 | 45.2705 | Bituminous Mix | -93.726 | SPWEB440F Sp - 4.75 mm taconite, PG 64-34; sent to U of M for LTC fracture. DURING PAVING | 06/19/2009 | University of Minnesota | D | -12 |  | 1126371 | 355 | 8.88e-07 |  |  | Zhang-Drescher-Newcomb Method
0608BM007 | 106-D-2008 | 106 | 113441.3 | 0 | 2008_10_30 | 45.2705 | Bituminous Mix | -93.726 | SPWEB440F Sp - 4.75 mm taconite, PG 64-34; sent to U of M for LTC fracture. DURING PAVING | 06/19/2009 | University of Minnesota | D | -12 |  | 952492 | 500 | 1.05e-06 |  |  | Zhang-Drescher-Newcomb Method
0608BM007 | 106-D-2008 | 106 | 113441.3 | 0 | 2008_10_30 | 45.2705 | Bituminous Mix | -93.726 | SPWEB440F Sp - 4.75 mm taconite, PG 64-34; sent to U of M for LTC fracture. DURING PAVING | 06/19/2009 | University of Minnesota | D | -12 |  | 808068 | 708 | 1.24e-06 |  |  | Zhang-Drescher-Newcomb Method
0608BM007 | 106-D-2008 | 106 | 113441.3 | 0 | 2008_10_30 | 45.2705 | Bituminous Mix | -93.726 | SPWEB440F Sp - 4.75 mm taconite, PG 64-34; sent to U of M for LTC fracture. DURING PAVING | 06/19/2009 | University of Minnesota | D | -12 |  | 698448 | 1000 | 1.43e-06 |  |  | Zhang-Drescher-Newcomb Method
0608BM007 | 106-D-2008 | 106 | 113441.3 | 0 | 2008_10_30 | 45.2705 | Bituminous Mix | -93.726 | SPWEB440F Sp - 4.75 mm taconite, PG 64-34; sent to U of M for LTC fracture. DURING PAVING | 06/19/2009 | University of Minnesota | D | -12 |  | 6104329 | 1 | 1.64e-07 |  |  | Zhang-Drescher-Newcomb Method
0608BM007 | 106-D-2008 | 106 | 113441.3 | 0 | 2008_10_30 | 45.2705 | Bituminous Mix | -93.726 | SPWEB440F Sp - 4.75 mm taconite, PG 64-34; sent to U of M for LTC fracture. DURING PAVING | 06/19/2009 | University of Minnesota | D | -12 |  | 5713814 | 2 | 1.75e-07 |  |  | Zhang-Drescher-Newcomb Method
0608BM007 | 106-D-2008 | 106 | 113441.3 | 0 | 2008_10_30 | 45.2705 | Bituminous Mix | -93.726 | SPWEB440F Sp - 4.75 mm taconite, PG 64-34; sent to U of M for LTC fracture. DURING PAVING | 06/19/2009 | University of Minnesota | D | -12 |  | 4520633 | 3 | 2.21e-07 |  |  | Zhang-Drescher-Newcomb Method
0608BM007 | 106-D-2008 | 106 | 113441.3 | 0 | 2008_10_30 | 45.2705 | Bituminous Mix | -93.726 | SPWEB440F Sp - 4.75 mm taconite, PG 64-34; sent to U of M for LTC fracture. DURING PAVING | 06/19/2009 | University of Minnesota | D | -24 |  | 5848083 | 60 | 1.71e-07 |  |  | Zhang-Drescher-Newcomb Method
0608BM007 | 106-D-2008 | 106 | 113441.3 | 0 | 2008_10_30 | 45.2705 | Bituminous Mix | -93.726 | SPWEB440F Sp - 4.75 mm taconite, PG 64-34; sent to U of M for LTC fracture. DURING PAVING | 06/19/2009 | University of Minnesota | D | -24 |  | 5238273 | 89 | 1.91e-07 |  |  | Zhang-Drescher-Newcomb Method
0608BM007 | 106-D-2008 | 106 | 113441.3 | 0 | 2008_10_30 | 45.2705 | Bituminous Mix | -93.726 | SPWEB440F Sp - 4.75 mm taconite, PG 64-34; sent to U of M for LTC fracture. DURING PAVING | 06/19/2009 | University of Minnesota | D | -24 |  | 4749598 | 120 | 2.11e-07 |  |  | Zhang-Drescher-Newcomb Method
0608BM007 | 106-D-2008 | 106 | 113441.3 | 0 | 2008_10_30 | 45.2705 | Bituminous Mix | -93.726 | SPWEB440F Sp - 4.75 mm taconite, PG 64-34; sent to U of M for LTC fracture. DURING PAVING | 06/19/2009 | University of Minnesota | D | -24 |  | 4204690 | 178 | 2.38e-07 |  |  | Zhang-Drescher-Newcomb Method
0608BM007 | 106-D-2008 | 106 | 113441.3 | 0 | 2008_10_30 | 45.2705 | Bituminous Mix | -93.726 | SPWEB440F Sp - 4.75 mm taconite, PG 64-34; sent to U of M for LTC fracture. DURING PAVING | 06/19/2009 | University of Minnesota | D | -24 |  | 3851063 | 240 | 2.6e-07 |  |  | Zhang-Drescher-Newcomb Method
0608BM007 | 106-D-2008 | 106 | 113441.3 | 0 | 2008_10_30 | 45.2705 | Bituminous Mix | -93.726 | SPWEB440F Sp - 4.75 mm taconite, PG 64-34; sent to U of M for LTC fracture. DURING PAVING | 06/19/2009 | University of Minnesota | D | -24 |  | 3406201 | 355 | 2.94e-07 |  |  | Zhang-Drescher-Newcomb Method
0608BM007 | 106-D-2008 | 106 | 113441.3 | 0 | 2008_10_30 | 45.2705 | Bituminous Mix | -93.726 | SPWEB440F Sp - 4.75 mm taconite, PG 64-34; sent to U of M for LTC fracture. DURING PAVING | 06/19/2009 | University of Minnesota | D | -12 |  | 3913370 | 32 | 2.56e-07 |  |  | Zhang-Drescher-Newcomb Method
0608BM007 | 106-D-2008 | 106 | 113441.3 | 0 | 2008_10_30 | 45.2705 | Bituminous Mix | -93.726 | SPWEB440F Sp - 4.75 mm taconite, PG 64-34; sent to U of M for LTC fracture. DURING PAVING | 06/19/2009 | University of Minnesota | D | -12 |  | 3516478 | 45 | 2.84e-07 |  |  | Zhang-Drescher-Newcomb Method
0608BM007 | 106-D-2008 | 106 | 113441.3 | 0 | 2008_10_30 | 45.2705 | Bituminous Mix | -93.726 | SPWEB440F Sp - 4.75 mm taconite, PG 64-34; sent to U of M for LTC fracture. DURING PAVING | 06/19/2009 | University of Minnesota | D | -12 |  | 2901732 | 60 | 3.45e-07 |  |  | Zhang-Drescher-Newcomb Method
0608BM007 | 106-D-2008 | 106 | 113441.3 | 0 | 2008_10_30 | 45.2705 | Bituminous Mix | -93.726 | SPWEB440F Sp - 4.75 mm taconite, PG 64-34; sent to U of M for LTC fracture. DURING PAVING | 06/19/2009 | University of Minnesota | D | -12 |  | 2757532 | 89 | 3.63e-07 |  |  | Zhang-Drescher-Newcomb Method
0608BM007 | 106-D-2008 | 106 | 113441.3 | 0 | 2008_10_30 | 45.2705 | Bituminous Mix | -93.726 | SPWEB440F Sp - 4.75 mm taconite, PG 64-34; sent to U of M for LTC fracture. DURING PAVING | 06/19/2009 | University of Minnesota | D | -12 |  | 2493940 | 120 | 4.01e-07 |  |  | Zhang-Drescher-Newcomb Method
0608BM007 | 106-D-2008 | 106 | 113441.3 | 0 | 2008_10_30 | 45.2705 | Bituminous Mix | -93.726 | SPWEB440F Sp - 4.75 mm taconite, PG 64-34; sent to U of M for LTC fracture. DURING PAVING | 06/19/2009 | University of Minnesota | D | -12 |  | 2057034 | 178 | 4.86e-07 |  |  | Zhang-Drescher-Newcomb Method
0608BM007 | 106-D-2008 | 106 | 113441.3 | 0 | 2008_10_30 | 45.2705 | Bituminous Mix | -93.726 | SPWEB440F Sp - 4.75 mm taconite, PG 64-34; sent to U of M for LTC fracture. DURING PAVING | 06/19/2009 | University of Minnesota | D | -12 |  | 1960388 | 240 | 5.1e-07 |  |  | Zhang-Drescher-Newcomb Method
0608BM007 | 106-D-2008 | 106 | 113441.3 | 0 | 2008_10_30 | 45.2705 | Bituminous Mix | -93.726 | SPWEB440F Sp - 4.75 mm taconite, PG 64-34; sent to U of M for LTC fracture. DURING PAVING | 06/19/2009 | University of Minnesota | D | -12 |  | 1723213 | 355 | 5.8e-07 |  |  | Zhang-Drescher-Newcomb Method
0608BM007 | 106-D-2008 | 106 | 113441.3 | 0 | 2008_10_30 | 45.2705 | Bituminous Mix | -93.726 | SPWEB440F Sp - 4.75 mm taconite, PG 64-34; sent to U of M for LTC fracture. DURING PAVING | 06/19/2009 | University of Minnesota | D | -12 |  | 1506783 | 500 | 6.64e-07 |  |  | Zhang-Drescher-Newcomb Method
0608BM007 | 106-D-2008 | 106 | 113441.3 | 0 | 2008_10_30 | 45.2705 | Bituminous Mix | -93.726 | SPWEB440F Sp - 4.75 mm taconite, PG 64-34; sent to U of M for LTC fracture. DURING PAVING | 06/19/2009 | University of Minnesota | D | -12 |  | 1292260 | 708 | 7.74e-07 |  |  | Zhang-Drescher-Newcomb Method
0608BM007 | 106-D-2008 | 106 | 113441.3 | 0 | 2008_10_30 | 45.2705 | Bituminous Mix | -93.726 | SPWEB440F Sp - 4.75 mm taconite, PG 64-34; sent to U of M for LTC fracture. DURING PAVING | 06/19/2009 | University of Minnesota | D | -12 |  | 1097284 | 1000 | 9.11e-07 |  |  | Zhang-Drescher-Newcomb Method
0608BM007 | 106-D-2008 | 106 | 113441.3 | 0 | 2008_10_30 | 45.2705 | Bituminous Mix | -93.726 | SPWEB440F Sp - 4.75 mm taconite, PG 64-34; sent to U of M for LTC fracture. DURING PAVING | 06/19/2009 | University of Minnesota | D | -24 |  | 12715488 | 1 | 7.9e-08 |  |  | AASHTO T322 Method
0608BM007 | 106-D-2008 | 106 | 113441.3 | 0 | 2008_10_30 | 45.2705 | Bituminous Mix | -93.726 | SPWEB440F Sp - 4.75 mm taconite, PG 64-34; sent to U of M for LTC fracture. DURING PAVING | 06/19/2009 | University of Minnesota | D | -24 |  | 11219548 | 2 | 8.9e-08 |  |  | AASHTO T322 Method
0608BM007 | 106-D-2008 | 106 | 113441.3 | 0 | 2008_10_30 | 45.2705 | Bituminous Mix | -93.726 | SPWEB440F Sp - 4.75 mm taconite, PG 64-34; sent to U of M for LTC fracture. DURING PAVING | 06/19/2009 | University of Minnesota | D | -24 |  | 10359264 | 3 | 9.7e-08 |  |  | AASHTO T322 Method
0608BM007 | 106-D-2008 | 106 | 113441.3 | 0 | 2008_10_30 | 45.2705 | Bituminous Mix | -93.726 | SPWEB440F Sp - 4.75 mm taconite, PG 64-34; sent to U of M for LTC fracture. DURING PAVING | 06/19/2009 | University of Minnesota | D | -24 |  | 9855469 | 4 | 1.01e-07 |  |  | AASHTO T322 Method
0608BM007 | 106-D-2008 | 106 | 113441.3 | 0 | 2008_10_30 | 45.2705 | Bituminous Mix | -93.726 | SPWEB440F Sp - 4.75 mm taconite, PG 64-34; sent to U of M for LTC fracture. DURING PAVING | 06/19/2009 | University of Minnesota | D | -24 |  | 9317383 | 6 | 1.07e-07 |  |  | AASHTO T322 Method
0608BM007 | 106-D-2008 | 106 | 113441.3 | 0 | 2008_10_30 | 45.2705 | Bituminous Mix | -93.726 | SPWEB440F Sp - 4.75 mm taconite, PG 64-34; sent to U of M for LTC fracture. DURING PAVING | 06/19/2009 | University of Minnesota | D | -24 |  | 8600662 | 8 | 1.16e-07 |  |  | AASHTO T322 Method
0608BM007 | 106-D-2008 | 106 | 113441.3 | 0 | 2008_10_30 | 45.2705 | Bituminous Mix | -93.726 | SPWEB440F Sp - 4.75 mm taconite, PG 64-34; sent to U of M for LTC fracture. DURING PAVING | 06/19/2009 | University of Minnesota | D | -24 |  | 8025865 | 11 | 1.25e-07 |  |  | AASHTO T322 Method
0608BM007 | 106-D-2008 | 106 | 113441.3 | 0 | 2008_10_30 | 45.2705 | Bituminous Mix | -93.726 | SPWEB440F Sp - 4.75 mm taconite, PG 64-34; sent to U of M for LTC fracture. DURING PAVING | 06/19/2009 | University of Minnesota | D | -24 |  | 7302814 | 16 | 1.37e-07 |  |  | AASHTO T322 Method
0608BM007 | 106-D-2008 | 106 | 113441.3 | 0 | 2008_10_30 | 45.2705 | Bituminous Mix | -93.726 | SPWEB440F Sp - 4.75 mm taconite, PG 64-34; sent to U of M for LTC fracture. DURING PAVING | 06/19/2009 | University of Minnesota | D | -24 |  | 6644364 | 23 | 1.51e-07 |  |  | AASHTO T322 Method
0608BM007 | 106-D-2008 | 106 | 113441.3 | 0 | 2008_10_30 | 45.2705 | Bituminous Mix | -93.726 | SPWEB440F Sp - 4.75 mm taconite, PG 64-34; sent to U of M for LTC fracture. DURING PAVING | 06/19/2009 | University of Minnesota | D | -24 |  | 6083395 | 32 | 1.64e-07 |  |  | AASHTO T322 Method
0608BM007 | 106-D-2008 | 106 | 113441.3 | 0 | 2008_10_30 | 45.2705 | Bituminous Mix | -93.726 | SPWEB440F Sp - 4.75 mm taconite, PG 64-34; sent to U of M for LTC fracture. DURING PAVING | 06/19/2009 | University of Minnesota | D | -24 |  | 5533190 | 45 | 1.81e-07 |  |  | AASHTO T322 Method
0608BM007 | 106-D-2008 | 106 | 113441.3 | 0 | 2008_10_30 | 45.2705 | Bituminous Mix | -93.726 | SPWEB440F Sp - 4.75 mm taconite, PG 64-34; sent to U of M for LTC fracture. DURING PAVING | 06/19/2009 | University of Minnesota | D | -24 |  | 5034860 | 60 | 1.99e-07 |  |  | AASHTO T322 Method
0608BM007 | 106-D-2008 | 106 | 113441.3 | 0 | 2008_10_30 | 45.2705 | Bituminous Mix | -93.726 | SPWEB440F Sp - 4.75 mm taconite, PG 64-34; sent to U of M for LTC fracture. DURING PAVING | 06/19/2009 | University of Minnesota | D | -24 |  | 4547615 | 89 | 2.2e-07 |  |  | AASHTO T322 Method
0608BM007 | 106-D-2008 | 106 | 113441.3 | 0 | 2008_10_30 | 45.2705 | Bituminous Mix | -93.726 | SPWEB440F Sp - 4.75 mm taconite, PG 64-34; sent to U of M for LTC fracture. DURING PAVING | 06/19/2009 | University of Minnesota | D | -24 |  | 4151664 | 120 | 2.41e-07 |  |  | AASHTO T322 Method
0608BM007 | 106-D-2008 | 106 | 113441.3 | 0 | 2008_10_30 | 45.2705 | Bituminous Mix | -93.726 | SPWEB440F Sp - 4.75 mm taconite, PG 64-34; sent to U of M for LTC fracture. DURING PAVING | 06/19/2009 | University of Minnesota | D | -24 |  | 3697206 | 178 | 2.7e-07 |  |  | AASHTO T322 Method
0608BM007 | 106-D-2008 | 106 | 113441.3 | 0 | 2008_10_30 | 45.2705 | Bituminous Mix | -93.726 | SPWEB440F Sp - 4.75 mm taconite, PG 64-34; sent to U of M for LTC fracture. DURING PAVING | 06/19/2009 | University of Minnesota | D | -24 |  | 3405934 | 240 | 2.94e-07 |  |  | AASHTO T322 Method
0608BM007 | 106-D-2008 | 106 | 113441.3 | 0 | 2008_10_30 | 45.2705 | Bituminous Mix | -93.726 | SPWEB440F Sp - 4.75 mm taconite, PG 64-34; sent to U of M for LTC fracture. DURING PAVING | 06/19/2009 | University of Minnesota | D | -24 |  | 3041697 | 355 | 3.29e-07 |  |  | AASHTO T322 Method
0608BM007 | 106-D-2008 | 106 | 113441.3 | 0 | 2008_10_30 | 45.2705 | Bituminous Mix | -93.726 | SPWEB440F Sp - 4.75 mm taconite, PG 64-34; sent to U of M for LTC fracture. DURING PAVING | 06/19/2009 | University of Minnesota | D | -24 |  | 2839273 | 500 | 3.52e-07 |  |  | AASHTO T322 Method
0608BM007 | 106-D-2008 | 106 | 113441.3 | 0 | 2008_10_30 | 45.2705 | Bituminous Mix | -93.726 | SPWEB440F Sp - 4.75 mm taconite, PG 64-34; sent to U of M for LTC fracture. DURING PAVING | 06/19/2009 | University of Minnesota | D | -24 |  | 2636138 | 708 | 3.79e-07 |  |  | AASHTO T322 Method
0608BM007 | 106-D-2008 | 106 | 113441.3 | 0 | 2008_10_30 | 45.2705 | Bituminous Mix | -93.726 | SPWEB440F Sp - 4.75 mm taconite, PG 64-34; sent to U of M for LTC fracture. DURING PAVING | 06/19/2009 | University of Minnesota | D | -24 |  | 2471379 | 1000 | 4.05e-07 |  |  | AASHTO T322 Method
0608BM007 | 106-D-2008 | 106 | 113441.3 | 0 | 2008_10_30 | 45.2705 | Bituminous Mix | -93.726 | SPWEB440F Sp - 4.75 mm taconite, PG 64-34; sent to U of M for LTC fracture. DURING PAVING | 06/19/2009 | University of Minnesota | D | -24 |  | 14592530 | 1 | 6.9e-08 |  |  | AASHTO T322 Method
0608BM007 | 106-D-2008 | 106 | 113441.3 | 0 | 2008_10_30 | 45.2705 | Bituminous Mix | -93.726 | SPWEB440F Sp - 4.75 mm taconite, PG 64-34; sent to U of M for LTC fracture. DURING PAVING | 06/19/2009 | University of Minnesota | D | -24 |  | 13023441 | 2 | 7.7e-08 |  |  | AASHTO T322 Method
0608BM007 | 106-D-2008 | 106 | 113441.3 | 0 | 2008_10_30 | 45.2705 | Bituminous Mix | -93.726 | SPWEB440F Sp - 4.75 mm taconite, PG 64-34; sent to U of M for LTC fracture. DURING PAVING | 06/19/2009 | University of Minnesota | D | -24 |  | 12317086 | 3 | 8.1e-08 |  |  | AASHTO T322 Method
0608BM007 | 106-D-2008 | 106 | 113441.3 | 0 | 2008_10_30 | 45.2705 | Bituminous Mix | -93.726 | SPWEB440F Sp - 4.75 mm taconite, PG 64-34; sent to U of M for LTC fracture. DURING PAVING | 06/19/2009 | University of Minnesota | D | -24 |  | 11797209 | 4 | 8.5e-08 |  |  | AASHTO T322 Method
0608BM007 | 106-D-2008 | 106 | 113441.3 | 0 | 2008_10_30 | 45.2705 | Bituminous Mix | -93.726 | SPWEB440F Sp - 4.75 mm taconite, PG 64-34; sent to U of M for LTC fracture. DURING PAVING | 06/19/2009 | University of Minnesota | D | -24 |  | 11180124 | 6 | 8.9e-08 |  |  | AASHTO T322 Method
0608BM007 | 106-D-2008 | 106 | 113441.3 | 0 | 2008_10_30 | 45.2705 | Bituminous Mix | -93.726 | SPWEB440F Sp - 4.75 mm taconite, PG 64-34; sent to U of M for LTC fracture. DURING PAVING | 06/19/2009 | University of Minnesota | D | -24 |  | 10441208 | 8 | 9.6e-08 |  |  | AASHTO T322 Method
0608BM007 | 106-D-2008 | 106 | 113441.3 | 0 | 2008_10_30 | 45.2705 | Bituminous Mix | -93.726 | SPWEB440F Sp - 4.75 mm taconite, PG 64-34; sent to U of M for LTC fracture. DURING PAVING | 06/19/2009 | University of Minnesota | D | -24 |  | 9793910 | 11 | 1.02e-07 |  |  | AASHTO T322 Method
0608BM007 | 106-D-2008 | 106 | 113441.3 | 0 | 2008_10_30 | 45.2705 | Bituminous Mix | -93.726 | SPWEB440F Sp - 4.75 mm taconite, PG 64-34; sent to U of M for LTC fracture. DURING PAVING | 06/19/2009 | University of Minnesota | D | -24 |  | 8905737 | 16 | 1.12e-07 |  |  | AASHTO T322 Method
0608BM007 | 106-D-2008 | 106 | 113441.3 | 0 | 2008_10_30 | 45.2705 | Bituminous Mix | -93.726 | SPWEB440F Sp - 4.75 mm taconite, PG 64-34; sent to U of M for LTC fracture. DURING PAVING | 06/19/2009 | University of Minnesota | D | -24 |  | 8372213 | 23 | 1.19e-07 |  |  | AASHTO T322 Method
0608BM007 | 106-D-2008 | 106 | 113441.3 | 0 | 2008_10_30 | 45.2705 | Bituminous Mix | -93.726 | SPWEB440F Sp - 4.75 mm taconite, PG 64-34; sent to U of M for LTC fracture. DURING PAVING | 06/19/2009 | University of Minnesota | D | -24 |  | 7665698 | 32 | 1.3e-07 |  |  | AASHTO T322 Method
0608BM007 | 106-D-2008 | 106 | 113441.3 | 0 | 2008_10_30 | 45.2705 | Bituminous Mix | -93.726 | SPWEB440F Sp - 4.75 mm taconite, PG 64-34; sent to U of M for LTC fracture. DURING PAVING | 06/19/2009 | University of Minnesota | D | -24 |  | 7110648 | 45 | 1.41e-07 |  |  | AASHTO T322 Method
0608BM007 | 106-D-2008 | 106 | 113441.3 | 0 | 2008_10_30 | 45.2705 | Bituminous Mix | -93.726 | SPWEB440F Sp - 4.75 mm taconite, PG 64-34; sent to U of M for LTC fracture. DURING PAVING | 06/19/2009 | University of Minnesota | D | -24 |  | 6618472 | 60 | 1.51e-07 |  |  | AASHTO T322 Method
0608BM007 | 106-D-2008 | 106 | 113441.3 | 0 | 2008_10_30 | 45.2705 | Bituminous Mix | -93.726 | SPWEB440F Sp - 4.75 mm taconite, PG 64-34; sent to U of M for LTC fracture. DURING PAVING | 06/19/2009 | University of Minnesota | D | -24 |  | 5908197 | 89 | 1.69e-07 |  |  | AASHTO T322 Method
0608BM007 | 106-D-2008 | 106 | 113441.3 | 0 | 2008_10_30 | 45.2705 | Bituminous Mix | -93.726 | SPWEB440F Sp - 4.75 mm taconite, PG 64-34; sent to U of M for LTC fracture. DURING PAVING | 06/19/2009 | University of Minnesota | D | -24 |  | 5530504 | 120 | 1.81e-07 |  |  | AASHTO T322 Method
0608BM007 | 106-D-2008 | 106 | 113441.3 | 0 | 2008_10_30 | 45.2705 | Bituminous Mix | -93.726 | SPWEB440F Sp - 4.75 mm taconite, PG 64-34; sent to U of M for LTC fracture. DURING PAVING | 06/19/2009 | University of Minnesota | D | -24 |  | 5053604 | 178 | 1.98e-07 |  |  | AASHTO T322 Method
0608BM007 | 106-D-2008 | 106 | 113441.3 | 0 | 2008_10_30 | 45.2705 | Bituminous Mix | -93.726 | SPWEB440F Sp - 4.75 mm taconite, PG 64-34; sent to U of M for LTC fracture. DURING PAVING | 06/19/2009 | University of Minnesota | D | -24 |  | 4718885 | 240 | 2.12e-07 |  |  | AASHTO T322 Method
0608BM007 | 106-D-2008 | 106 | 113441.3 | 0 | 2008_10_30 | 45.2705 | Bituminous Mix | -93.726 | SPWEB440F Sp - 4.75 mm taconite, PG 64-34; sent to U of M for LTC fracture. DURING PAVING | 06/19/2009 | University of Minnesota | D | -24 |  | 4335968 | 355 | 2.31e-07 |  |  | AASHTO T322 Method
0608BM007 | 106-D-2008 | 106 | 113441.3 | 0 | 2008_10_30 | 45.2705 | Bituminous Mix | -93.726 | SPWEB440F Sp - 4.75 mm taconite, PG 64-34; sent to U of M for LTC fracture. DURING PAVING | 06/19/2009 | University of Minnesota | D | -24 |  | 4143149 | 500 | 2.41e-07 |  |  | AASHTO T322 Method
0608BM007 | 106-D-2008 | 106 | 113441.3 | 0 | 2008_10_30 | 45.2705 | Bituminous Mix | -93.726 | SPWEB440F Sp - 4.75 mm taconite, PG 64-34; sent to U of M for LTC fracture. DURING PAVING | 06/19/2009 | University of Minnesota | D | -24 |  | 3958106 | 708 | 2.53e-07 |  |  | AASHTO T322 Method
0608BM007 | 106-D-2008 | 106 | 113441.3 | 0 | 2008_10_30 | 45.2705 | Bituminous Mix | -93.726 | SPWEB440F Sp - 4.75 mm taconite, PG 64-34; sent to U of M for LTC fracture. DURING PAVING | 06/19/2009 | University of Minnesota | D | -24 |  | 3886140 | 1000 | 2.57e-07 |  |  | AASHTO T322 Method
0608BM007 | 106-D-2008 | 106 | 113441.3 | 0 | 2008_10_30 | 45.2705 | Bituminous Mix | -93.726 | SPWEB440F Sp - 4.75 mm taconite, PG 64-34; sent to U of M for LTC fracture. DURING PAVING | 06/19/2009 | University of Minnesota | D | -24 |  | 11596684 | 1 | 8.6e-08 |  |  | AASHTO T322 Method
0608BM007 | 106-D-2008 | 106 | 113441.3 | 0 | 2008_10_30 | 45.2705 | Bituminous Mix | -93.726 | SPWEB440F Sp - 4.75 mm taconite, PG 64-34; sent to U of M for LTC fracture. DURING PAVING | 06/19/2009 | University of Minnesota | D | -24 |  | 10556981 | 2 | 9.5e-08 |  |  | AASHTO T322 Method
0608BM007 | 106-D-2008 | 106 | 113441.3 | 0 | 2008_10_30 | 45.2705 | Bituminous Mix | -93.726 | SPWEB440F Sp - 4.75 mm taconite, PG 64-34; sent to U of M for LTC fracture. DURING PAVING | 06/19/2009 | University of Minnesota | D | -24 |  | 9844130 | 3 | 1.02e-07 |  |  | AASHTO T322 Method
0608BM007 | 106-D-2008 | 106 | 113441.3 | 0 | 2008_10_30 | 45.2705 | Bituminous Mix | -93.726 | SPWEB440F Sp - 4.75 mm taconite, PG 64-34; sent to U of M for LTC fracture. DURING PAVING | 06/19/2009 | University of Minnesota | D | -24 |  | 9362460 | 4 | 1.07e-07 |  |  | AASHTO T322 Method
0608BM007 | 106-D-2008 | 106 | 113441.3 | 0 | 2008_10_30 | 45.2705 | Bituminous Mix | -93.726 | SPWEB440F Sp - 4.75 mm taconite, PG 64-34; sent to U of M for LTC fracture. DURING PAVING | 06/19/2009 | University of Minnesota | D | -24 |  | 8697513 | 6 | 1.15e-07 |  |  | AASHTO T322 Method
0608BM007 | 106-D-2008 | 106 | 113441.3 | 0 | 2008_10_30 | 45.2705 | Bituminous Mix | -93.726 | SPWEB440F Sp - 4.75 mm taconite, PG 64-34; sent to U of M for LTC fracture. DURING PAVING | 06/19/2009 | University of Minnesota | D | -24 |  | 8099271 | 8 | 1.23e-07 |  |  | AASHTO T322 Method
0608BM007 | 106-D-2008 | 106 | 113441.3 | 0 | 2008_10_30 | 45.2705 | Bituminous Mix | -93.726 | SPWEB440F Sp - 4.75 mm taconite, PG 64-34; sent to U of M for LTC fracture. DURING PAVING | 06/19/2009 | University of Minnesota | D | -24 |  | 7615733 | 11 | 1.31e-07 |  |  | AASHTO T322 Method

## MAT_HMA_TTI_OVERLAY_TEST_MV
MNROAD_ID | SECTION_ID | CELL | STATION | OFFSET | LATITUDE | SAMPLE_DATE | MATERIAL_GROUP | LONGITUDE | COMMENTS | TESTING_LAB | TEST_DATE | SAMPLE_DESC | TEMP_C | AIR_VOIDS_PERCENT | START_LOAD_LBS | FINAL_LOAD_LBS | PERCENT_LOAD_DECLINE | NO_CYCLES | TEST_COMMENT
0208BM008 | 2-D-2008 | 2 | 111119.54 | 0 | 45.2744 | 2008_09_30 | Bituminous Mix | -93.7332 | Novachip, PG 64-34; sent to TxDOT for Overlay Hamburg testing. DURING PAVING | Texas Transportation Institute | 06/23/2009 | 174-B | 25 | 3 |  |  |  | 1000 | specimens were molded to 50 gyrations to match field density
0208BM032 | 2-D-2008 | 2 | 111119.54 | 0 | 45.2744 | 2008_09_17 | Bituminous Mix | -93.7332 | SPWEB440F, PG 64-34; sent to TxDOT for Overlay Hamburg testing. DURING PAVING | Texas Transportation Institute | 06/23/2009 | 175-B | 25 | 2 |  |  |  | 976
0208BM032 | 2-D-2008 | 2 | 111119.54 | 0 | 45.2744 | 2008_09_17 | Bituminous Mix | -93.7332 | SPWEB440F, PG 64-34; sent to TxDOT for Overlay Hamburg testing. DURING PAVING | Texas Transportation Institute | 06/23/2009 | 175-C | 25 | 3 |  |  |  | 1000
0208BM032 | 2-D-2008 | 2 | 111119.54 | 0 | 45.2744 | 2008_09_17 | Bituminous Mix | -93.7332 | SPWEB440F, PG 64-34; sent to TxDOT for Overlay Hamburg testing. DURING PAVING | Texas Transportation Institute | 06/23/2009 | 175-A | 25 | 2 |  |  |  | 900
0208BM008 | 2-D-2008 | 2 | 111119.54 | 0 | 45.2744 | 2008_09_30 | Bituminous Mix | -93.7332 | Novachip, PG 64-34; sent to TxDOT for Overlay Hamburg testing. DURING PAVING | Texas Transportation Institute | 06/23/2009 | 174-A | 25 | 3 |  |  |  | 1000 | specimens were molded to 50 gyrations to match field density
0208BM008 | 2-D-2008 | 2 | 111119.54 | 0 | 45.2744 | 2008_09_30 | Bituminous Mix | -93.7332 | Novachip, PG 64-34; sent to TxDOT for Overlay Hamburg testing. DURING PAVING | Texas Transportation Institute | 06/23/2009 | 174-C | 25 | 3 |  |  |  | 1000 | specimens were molded to 50 gyrations to match field density
1608BM033 | 16-D-2008 | 16 | 120303.75 | 0 | 45.2591 | 2008_09_16 | Bituminous Mix | -93.7049 | SPNWB430C Sp, Revix warm mix non-wear, PG 58-34; sent to TxDOT for Overlay Hamburg testing. DURING PAVING | Texas Transportation Institute | 06/23/2009 | 180-A | 25 | 9 |  |  |  | 1000
1608BM033 | 16-D-2008 | 16 | 120303.75 | 0 | 45.2591 | 2008_09_16 | Bituminous Mix | -93.7049 | SPNWB430C Sp, Revix warm mix non-wear, PG 58-34; sent to TxDOT for Overlay Hamburg testing. DURING PAVING | Texas Transportation Institute | 06/23/2009 | 180-C | 25 | 9 |  |  |  | 1000
1608BM033 | 16-D-2008 | 16 | 120303.75 | 0 | 45.2591 | 2008_09_16 | Bituminous Mix | -93.7049 | SPNWB430C Sp, Revix warm mix non-wear, PG 58-34; sent to TxDOT for Overlay Hamburg testing. DURING PAVING | Texas Transportation Institute | 06/23/2009 | 180-B | 25 | 10 |  |  |  | 1000
1608BM001 | 16-D-2008 | 16 | 120303.75 | 0 | 45.2591 | 2008_09_18 | Bituminous Mix | -93.7049 | SPWEB440C Sp, Revix warm mix wear, PG 58-34; sent to TxDOT for Overlay Hamburg testing. DURING PAVING | Texas Transportation Institute | 06/23/2009 | 179-B | 25 | 10 |  |  |  | 1000
1608BM001 | 16-D-2008 | 16 | 120303.75 | 0 | 45.2591 | 2008_09_18 | Bituminous Mix | -93.7049 | SPWEB440C Sp, Revix warm mix wear, PG 58-34; sent to TxDOT for Overlay Hamburg testing. DURING PAVING | Texas Transportation Institute | 06/23/2009 | 179-C | 25 | 10 |  |  |  | 768
1608BM001 | 16-D-2008 | 16 | 120303.75 | 0 | 45.2591 | 2008_09_18 | Bituminous Mix | -93.7049 | SPWEB440C Sp, Revix warm mix wear, PG 58-34; sent to TxDOT for Overlay Hamburg testing. DURING PAVING | Texas Transportation Institute | 06/23/2009 | 179-A | 25 | 10 |  |  |  | 1000
2008BM016 | 20-D-2008 | 20 | 122565 | 0 | 45.2553 | 2008_09_10 | Bituminous Mix | -93.6979 | SPWEB440B, 30% RAP wear, PG 58-28; sent to TxDOT for Overlay Hamburg testing. DURING PAVING | Texas Transportation Institute | 06/23/2009 | 182-B | 25 | 8 |  |  |  | 871
2008BM037 | 20-D-2008 | 20 | 122565 | 0 | 45.2553 | 2008_09_05 | Bituminous Mix | -93.6979 | SPNWB430B, 30% RAP non-wear, PG 58-28; sent to TxDOT for Overlay Hamburg testing. DURING PAVING | Texas Transportation Institute | 06/23/2009 | 181-A | 25 | 9 |  |  |  | 680
2008BM037 | 20-D-2008 | 20 | 122565 | 0 | 45.2553 | 2008_09_05 | Bituminous Mix | -93.6979 | SPNWB430B, 30% RAP non-wear, PG 58-28; sent to TxDOT for Overlay Hamburg testing. DURING PAVING | Texas Transportation Institute | 06/23/2009 | 181-B | 25 | 9 |  |  |  | 945
2008BM037 | 20-D-2008 | 20 | 122565 | 0 | 45.2553 | 2008_09_05 | Bituminous Mix | -93.6979 | SPNWB430B, 30% RAP non-wear, PG 58-28; sent to TxDOT for Overlay Hamburg testing. DURING PAVING | Texas Transportation Institute | 06/23/2009 | 181-C | 25 | 8 |  |  |  | 847
2008BM016 | 20-D-2008 | 20 | 122565 | 0 | 45.2553 | 2008_09_10 | Bituminous Mix | -93.6979 | SPWEB440B, 30% RAP wear, PG 58-28; sent to TxDOT for Overlay Hamburg testing. DURING PAVING | Texas Transportation Institute | 06/23/2009 | 182-C | 25 | 8 |  |  |  | 992
2008BM016 | 20-D-2008 | 20 | 122565 | 0 | 45.2553 | 2008_09_10 | Bituminous Mix | -93.6979 | SPWEB440B, 30% RAP wear, PG 58-28; sent to TxDOT for Overlay Hamburg testing. DURING PAVING | Texas Transportation Institute | 06/23/2009 | 182-A | 25 | 9 |  |  |  | 281
2108BM043 | 21-D-2008 | 21 | 123142.5 | 0 | 45.2543 | 2008_09_05 | Bituminous Mix | -93.6962 | SPNWB430B Sp, 30% fractionated RAP non-wear, PG 58-28; sent to TxDOT for Overlay Hamburg testing. DURING PAVING | Texas Transportation Institute | 06/23/2009 | 183-C | 25 | 8 |  |  |  | 1000
2108BM043 | 21-D-2008 | 21 | 123142.5 | 0 | 45.2543 | 2008_09_05 | Bituminous Mix | -93.6962 | SPNWB430B Sp, 30% fractionated RAP non-wear, PG 58-28; sent to TxDOT for Overlay Hamburg testing. DURING PAVING | Texas Transportation Institute | 06/23/2009 | 183-B | 25 | 8 |  |  |  | 1000
2108BM043 | 21-D-2008 | 21 | 123142.5 | 0 | 45.2543 | 2008_09_05 | Bituminous Mix | -93.6962 | SPNWB430B Sp, 30% fractionated RAP non-wear, PG 58-28; sent to TxDOT for Overlay Hamburg testing. DURING PAVING | Texas Transportation Institute | 06/23/2009 | 183-A | 25 | 8 |  |  |  | 1000
2108BM007 | 21-D-2008 | 21 | 123142.5 | 0 | 45.2543 | 2008_09_10 | Bituminous Mix | -93.6962 | SPWEB440B Sp, 30% fractionated RAP wear, PG 58-28; sent to TxDOT for Overlay Hamburg testing. DURING PAVING | Texas Transportation Institute | 06/23/2009 | 184-A | 25 | 8 |  |  |  | 1000
2108BM007 | 21-D-2008 | 21 | 123142.5 | 0 | 45.2543 | 2008_09_10 | Bituminous Mix | -93.6962 | SPWEB440B Sp, 30% fractionated RAP wear, PG 58-28; sent to TxDOT for Overlay Hamburg testing. DURING PAVING | Texas Transportation Institute | 06/23/2009 | 184-B | 25 | 9 |  |  |  | 1085
2108BM007 | 21-D-2008 | 21 | 123142.5 | 0 | 45.2543 | 2008_09_10 | Bituminous Mix | -93.6962 | SPWEB440B Sp, 30% fractionated RAP wear, PG 58-28; sent to TxDOT for Overlay Hamburg testing. DURING PAVING | Texas Transportation Institute | 06/23/2009 | 184-C | 25 | 8 |  |  |  | 808
2208BM048 | 22-D-2008 | 22 | 123725 | 0 | 45.2534 | 2008_09_05 | Bituminous Mix | -93.6943 | SPNWB430C Sp 1, 30% fractionated RAP non-wear, PG 58-34; sent to TxDOT for Overlay Hamburg testing. DURING PAVING | Texas Transportation Institute | 06/23/2009 | 186-B | 25 | 8 |  |  |  | 1000 | samples showed uncharacteristically low initial load - samples may have been damaged - consider data suspect
2208BM048 | 22-D-2008 | 22 | 123725 | 0 | 45.2534 | 2008_09_05 | Bituminous Mix | -93.6943 | SPNWB430C Sp 1, 30% fractionated RAP non-wear, PG 58-34; sent to TxDOT for Overlay Hamburg testing. DURING PAVING | Texas Transportation Institute | 06/23/2009 | 186-C | 25 | 8 |  |  |  | 1000 | samples showed uncharacteristically low initial load - samples may have been damaged - consider data suspect
2208BM006 | 22-D-2008 | 22 | 123725 | 0 | 45.2534 | 2008_09_10 | Bituminous Mix | -93.6943 | SPWEB440C Sp 1, 30% fractionated RAP wear, PG 58-34; sent to TxDOT for Overlay Hamburg testing. DURING PAVING | Texas Transportation Institute | 06/23/2009 | 185-A | 25 | 8 |  |  |  | 1000 | samples showed uncharacteristically low initial load - samples may have been damaged - consider data suspect
2208BM006 | 22-D-2008 | 22 | 123725 | 0 | 45.2534 | 2008_09_10 | Bituminous Mix | -93.6943 | SPWEB440C Sp 1, 30% fractionated RAP wear, PG 58-34; sent to TxDOT for Overlay Hamburg testing. DURING PAVING | Texas Transportation Institute | 06/23/2009 | 185-C | 25 | 8 |  |  |  | 1000 | samples showed uncharacteristically low initial load - samples may have been damaged - consider data suspect
2208BM048 | 22-D-2008 | 22 | 123725 | 0 | 45.2534 | 2008_09_05 | Bituminous Mix | -93.6943 | SPNWB430C Sp 1, 30% fractionated RAP non-wear, PG 58-34; sent to TxDOT for Overlay Hamburg testing. DURING PAVING | Texas Transportation Institute | 06/23/2009 | 186-A | 25 | 8 |  |  |  | 1000 | samples showed uncharacteristically low initial load - samples may have been damaged - consider data suspect
2208BM006 | 22-D-2008 | 22 | 123725 | 0 | 45.2534 | 2008_09_10 | Bituminous Mix | -93.6943 | SPWEB440C Sp 1, 30% fractionated RAP wear, PG 58-34; sent to TxDOT for Overlay Hamburg testing. DURING PAVING | Texas Transportation Institute | 06/23/2009 | 185-B | 25 | 8 |  |  |  | 1000 | samples showed uncharacteristically low initial load - samples may have been damaged - consider data suspect
2308BM041 | 23-D-2008 | 23 | 124297.5 | 0 | 45.2525 | 2008_09_19 | Bituminous Mix | -93.6925 | shoulder mix - 5% tear off shingles, PG 58-28; sent to TxDOT for Overlay Hamburg testing. DURING PAVING | Texas Transportation Institute | 06/23/2009 | 187-B | 25 | 7 |  |  |  | 415
2308BM041 | 23-D-2008 | 23 | 124297.5 | 0 | 45.2525 | 2008_09_19 | Bituminous Mix | -93.6925 | shoulder mix - 5% tear off shingles, PG 58-28; sent to TxDOT for Overlay Hamburg testing. DURING PAVING | Texas Transportation Institute | 06/23/2009 | 187-C | 25 | 8 |  |  |  | 94
2308BM041 | 23-D-2008 | 23 | 124297.5 | 0 | 45.2525 | 2008_09_19 | Bituminous Mix | -93.6925 | shoulder mix - 5% tear off shingles, PG 58-28; sent to TxDOT for Overlay Hamburg testing. DURING PAVING | Texas Transportation Institute | 06/23/2009 | 187-A | 25 | 8 |  |  |  | 126
2408BM009 | 24-I-2008 | 24 | 16083.75 | 0 | 45.2663 | 2008_10_16 | Bituminous Mix | -93.7176 | SPWEB440C - WMA control, PG 58-34; sent to TxDOT for Overlay Hamburg testing. DURING PAVING | Texas Transportation Institute | 06/23/2009 | 188-B | 25 | 7 |  |  |  | 502
2408BM009 | 24-I-2008 | 24 | 16083.75 | 0 | 45.2663 | 2008_10_16 | Bituminous Mix | -93.7176 | SPWEB440C - WMA control, PG 58-34; sent to TxDOT for Overlay Hamburg testing. DURING PAVING | Texas Transportation Institute | 06/23/2009 | 188-A | 25 | 8 |  |  |  | 751
2408BM009 | 24-I-2008 | 24 | 16083.75 | 0 | 45.2663 | 2008_10_16 | Bituminous Mix | -93.7176 | SPWEB440C - WMA control, PG 58-34; sent to TxDOT for Overlay Hamburg testing. DURING PAVING | Texas Transportation Institute | 06/23/2009 | 188-C | 25 | 8 |  |  |  | 802
2706BM017 | 27-O-2006 | 27 | 17648 | 12 | 45.2637 | 2006_08_07 | Bituminous Mix | -93.7129 | Top lift; PG 52-34 binder - sent to TTI for TX Overlay Tester. DURING PAVING | Texas Transportation Institute | 08/29/2007 | F352 (C) 2006 Cell-1 Inlay and LRRB study material | 25 | 7 | 152 | 10 | 93 | 800
2706BM017 | 27-O-2006 | 27 | 17648 | 12 | 45.2637 | 2006_08_07 | Bituminous Mix | -93.7129 | Top lift; PG 52-34 binder - sent to TTI for TX Overlay Tester. DURING PAVING | Texas Transportation Institute | 08/29/2007 | F352 (A) 2006 Cell-1 Inlay and LRRB study material | 25 | 7 | 114 | 11 | 90 | 1200
2706BM017 | 27-O-2006 | 27 | 17648 | 12 | 45.2637 | 2006_08_07 | Bituminous Mix | -93.7129 | Top lift; PG 52-34 binder - sent to TTI for TX Overlay Tester. DURING PAVING | Texas Transportation Institute | 08/29/2007 | F352 (B) 2006 Cell-1 Inlay and LRRB study material | 25 | 7 | 217 | 13 | 94 | 879
3104BM015 | 31-I-1991 | 31 | 20052.5 | 0 | 45.2597 |  | Bituminous Mix | -93.7054 | sent to TTI for TX Overlay Tester. DURING PAVING | Texas Transportation Institute | 08/29/2007 | F353 (A) 2004 Cell-31 Taconite Study | 25 | 7 | 242 | 42 | 83 | 1200
3104BM015 | 31-I-1991 | 31 | 20052.5 | 0 | 45.2597 |  | Bituminous Mix | -93.7054 | sent to TTI for TX Overlay Tester. DURING PAVING | Texas Transportation Institute | 08/29/2007 | F353 (B) 2004 Cell-31 Taconite Study | 25 | 7 | 201 | 26 | 87 | 1200
3104BM015 | 31-I-1991 | 31 | 20052.5 | 0 | 45.2597 |  | Bituminous Mix | -93.7054 | sent to TTI for TX Overlay Tester. DURING PAVING | Texas Transportation Institute | 08/29/2007 | F353 (C) 2004 Cell-31 Taconite Study | 25 | 7 | 197 | 37 | 81 | 1200
3399BM040 | 33-O-1999 | 33 | 6494 | -6 | 45.2658 | 1999_08_25 | Bituminous Mix | -93.7162 | not site stationing need start point for stationing - sent to TTI for TX Overlay Tester. | Texas Transportation Institute | 08/29/2007 | F349 (C) 1999 Cell-33 Binder Modification | 25 | 8 | 396 | 28 | 93 | 1041
3399BM040 | 33-O-1999 | 33 | 6494 | -6 | 45.2658 | 1999_08_25 | Bituminous Mix | -93.7162 | not site stationing need start point for stationing - sent to TTI for TX Overlay Tester. | Texas Transportation Institute | 08/29/2007 | F349 (A) 1999 Cell-33 Binder Modification | 25 | 8 | 317 | 21 | 93 | 896
3399BM040 | 33-O-1999 | 33 | 6494 | -6 | 45.2658 | 1999_08_25 | Bituminous Mix | -93.7162 | not site stationing need start point for stationing - sent to TTI for TX Overlay Tester. | Texas Transportation Institute | 08/29/2007 | F349 (B) 1999 Cell-33 Binder Modification | 25 | 7 | 445 | 29 | 94 | 219
3499BM005 | 34-I-1999 | 34 | 7190 | 0 | 45.2646 | 1999_08_25 | Bituminous Mix | -93.7141 | Unknown Station cell noted as XS - sent to TTI for TX Overlay Tester. | Texas Transportation Institute | 08/29/2007 | F350 (C) 1999 Cell-34 Binder Modification | 25 | 7 | 377 | 32 | 92 | 1200
3499BM005 | 34-I-1999 | 34 | 7190 | 0 | 45.2646 | 1999_08_25 | Bituminous Mix | -93.7141 | Unknown Station cell noted as XS - sent to TTI for TX Overlay Tester. | Texas Transportation Institute | 08/29/2007 | F350 (A) 1999 Cell-34 Binder Modification | 25 | 8 | 343 | 24 | 93 | 691
3499BM005 | 34-I-1999 | 34 | 7190 | 0 | 45.2646 | 1999_08_25 | Bituminous Mix | -93.7141 | Unknown Station cell noted as XS - sent to TTI for TX Overlay Tester. | Texas Transportation Institute | 08/29/2007 | F350 (B) 1999 Cell-34 Binder Modification | 25 | 7 | 436 | 30 | 93 | 939
3599BM010 | 35-I-1999 | 35 | 7766 | 0 | 45.2637 | 1999_08_25 | Bituminous Mix | -93.7123 | Unknown Station cell noted as XS - sent to TTI for TX Overlay Tester. | Texas Transportation Institute | 08/29/2007 | F351 (B) 1999 Cell-35 Binder Modification | 25 | 7 | 349 | 24 | 93 | 21
3599BM010 | 35-I-1999 | 35 | 7766 | 0 | 45.2637 | 1999_08_25 | Bituminous Mix | -93.7123 | Unknown Station cell noted as XS - sent to TTI for TX Overlay Tester. | Texas Transportation Institute | 08/29/2007 | F351 (A) 1999 Cell-35 Binder Modification | 25 | 7 | 289 | 19 | 93 | 10
3599BM010 | 35-I-1999 | 35 | 7766 | 0 | 45.2637 | 1999_08_25 | Bituminous Mix | -93.7123 | Unknown Station cell noted as XS - sent to TTI for TX Overlay Tester. | Texas Transportation Institute | 08/29/2007 | F351 (C) 1999 Cell-35 Binder Modification | 25 | 7 | 348 | 23 | 93 | 14
8608BM011 | 86-I-2008 | 86 | 16707 | 0 | 45.2653 | 2008_10_15 | Bituminous Mix | -93.7157 | SPWEB440H Sp 1, porous HMA, PG 70-28; sent to TxDOT for Overlay Hamburg testing. DURING PAVING | Texas Transportation Institute | 06/23/2009 | 189-C | 25 |  |  |  |  | 1000 | specimens were molded to 50 gyrations to match field density - results may be misleading as initial loads are very low
8608BM011 | 86-I-2008 | 86 | 16707 | 0 | 45.2653 | 2008_10_15 | Bituminous Mix | -93.7157 | SPWEB440H Sp 1, porous HMA, PG 70-28; sent to TxDOT for Overlay Hamburg testing. DURING PAVING | Texas Transportation Institute | 06/23/2009 | 189-B | 25 |  |  |  |  | 1000 | specimens were molded to 50 gyrations to match field density - results may be misleading as initial loads are very low
8608BM011 | 86-I-2008 | 86 | 16707 | 0 | 45.2653 | 2008_10_15 | Bituminous Mix | -93.7157 | SPWEB440H Sp 1, porous HMA, PG 70-28; sent to TxDOT for Overlay Hamburg testing. DURING PAVING | Texas Transportation Institute | 06/23/2009 | 189-A | 25 |  |  |  |  | 1000 | specimens were molded to 50 gyrations to match field density - results may be misleading as initial loads are very low
8708BM011 | 87-I-2008 | 87 | 16933 | 0 | 45.2649 | 2008_10_15 | Bituminous Mix | -93.715 | SPWEB340B, porous HMA control, PG 58-28; sent to TxDOT for Overlay Hamburg testing. DURING PAVING | Texas Transportation Institute | 06/23/2009 | 190-B | 25 | 7 |  |  |  | 426
8708BM011 | 87-I-2008 | 87 | 16933 | 0 | 45.2649 | 2008_10_15 | Bituminous Mix | -93.715 | SPWEB340B, porous HMA control, PG 58-28; sent to TxDOT for Overlay Hamburg testing. DURING PAVING | Texas Transportation Institute | 06/23/2009 | 190-C | 25 | 8 |  |  |  | 575
8708BM011 | 87-I-2008 | 87 | 16933 | 0 | 45.2649 | 2008_10_15 | Bituminous Mix | -93.715 | SPWEB340B, porous HMA control, PG 58-28; sent to TxDOT for Overlay Hamburg testing. DURING PAVING | Texas Transportation Institute | 06/23/2009 | 190-A | 25 | 8 |  |  |  | 1000
0508BM011 | 105-D-2008 | 105 | 112878.75 | 0 | 45.2715 | 2008_09_19 | Bituminous Mix | -93.7277 | PASSRC, PG 64-22; sent to TxDOT for Overlay Hamburg testing. DURING PAVING | Texas Transportation Institute | 06/23/2009 | 176-A | 25 |  |  |  |  | 306 | specimens were molded to 60 gyrations to match field density
0508BM011 | 105-D-2008 | 105 | 112878.75 | 0 | 45.2715 | 2008_09_19 | Bituminous Mix | -93.7277 | PASSRC, PG 64-22; sent to TxDOT for Overlay Hamburg testing. DURING PAVING | Texas Transportation Institute | 06/23/2009 | 176-B | 25 |  |  |  |  | 353 | specimens were molded to 60 gyrations to match field density
0508BM033 | 105-D-2008 | 105 | 112878.75 | 0 | 45.2715 | 2008_10_30 | Bituminous Mix | -93.7277 | shoulder mix - 5% mfr waste shingles, PG 58-28; sent to TxDOT for Overlay Hamburg testing. DURING PAVING | Texas Transportation Institute | 06/23/2009 | 177-A | 25 | 9 |  |  |  | 698
0508BM033 | 105-D-2008 | 105 | 112878.75 | 0 | 45.2715 | 2008_10_30 | Bituminous Mix | -93.7277 | shoulder mix - 5% mfr waste shingles, PG 58-28; sent to TxDOT for Overlay Hamburg testing. DURING PAVING | Texas Transportation Institute | 06/23/2009 | 177-B | 25 | 9 |  |  |  | 639
0508BM011 | 105-D-2008 | 105 | 112878.75 | 0 | 45.2715 | 2008_09_19 | Bituminous Mix | -93.7277 | PASSRC, PG 64-22; sent to TxDOT for Overlay Hamburg testing. DURING PAVING | Texas Transportation Institute | 06/23/2009 | 176-C | 25 |  |  |  |  | 422 | specimens were molded to 60 gyrations to match field density
0508BM033 | 105-D-2008 | 105 | 112878.75 | 0 | 45.2715 | 2008_10_30 | Bituminous Mix | -93.7277 | shoulder mix - 5% mfr waste shingles, PG 58-28; sent to TxDOT for Overlay Hamburg testing. DURING PAVING | Texas Transportation Institute | 06/23/2009 | 177-C | 25 | 9 |  |  |  | 782
0608BM006 | 106-D-2008 | 106 | 113441.25 | 0 | 45.2705 | 2008_10_30 | Bituminous Mix | -93.726 | SPWEB440F Sp - 4.75 mm taconite, PG 64-34; sent to TxDOT for Overlay Hamburg testing. DURING PAVING | Texas Transportation Institute | 06/23/2009 | 178-B | 25 | 7 |  |  |  | 1200 | samples were run to a maximum of 1200 cycles instead of 1000 cycles
0608BM006 | 106-D-2008 | 106 | 113441.25 | 0 | 45.2705 | 2008_10_30 | Bituminous Mix | -93.726 | SPWEB440F Sp - 4.75 mm taconite, PG 64-34; sent to TxDOT for Overlay Hamburg testing. DURING PAVING | Texas Transportation Institute | 06/23/2009 | 178-C | 25 | 7 |  |  |  | 1200 | samples were run to a maximum of 1200 cycles instead of 1000 cycles
0608BM006 | 106-D-2008 | 106 | 113441.25 | 0 | 45.2705 | 2008_10_30 | Bituminous Mix | -93.726 | SPWEB440F Sp - 4.75 mm taconite, PG 64-34; sent to TxDOT for Overlay Hamburg testing. DURING PAVING | Texas Transportation Institute | 06/23/2009 | 178-A | 25 | 8 |  |  |  | 1200 | samples were run to a maximum of 1200 cycles instead of 1000 cycles

## MAT_HMA_REPEATED_PERM_DEFRM_MV
MNROAD_ID | SECTION_ID | CELL | STATION | OFFSET | SAMPLE_DATE | LATITUDE | MATERIAL_GROUP | LONGITUDE | COMMENTS | TESTING_LAB | TEST_DATE | SAMPLE_DESC | AC_PERCENT | AIR_VOIDS_PERCENT | TEMP_F | CONFINING_PRESSURE_PSI | VERTICAL_STRESS_PSI | INTERCEPT_A | SLOPE_B | RESILIENT_STRAIN_200_PERCENT | FLOW_NUMBER | TOTAL_NO_CYCLES | TEST_COMMENT
1699BM001 | 16-D-1990 | 16 | 120303.75 | 0 | 2001_06_01 | 45.2591 | Bituminous Mix | -93.7049 | mnroad_id assumed - sent to ASU June 2001 (lab blend). | Arizona State University | 10/01/1999 | 171 | 5.08 | 7.4 | 130 | 20 | 120 | 0.25003 | 0.2724 | 0.03574 |  | 1000 | 4" diameter x 6" tall cylindrical specimen
1699BM001 | 16-D-1990 | 16 | 120303.75 | 0 | 2001_06_01 | 45.2591 | Bituminous Mix | -93.7049 | mnroad_id assumed - sent to ASU June 2001 (lab blend). | Arizona State University | 10/01/1999 | 161 | 5.08 | 7.9 | 100 | 0 | 30 | 0.00645 | 0.5666 | 0.01018 | 2521 | 6356 | 4" diameter x 6" tall cylindrical specimen
1699BM001 | 16-D-1990 | 16 | 120303.75 | 0 | 2001_06_01 | 45.2591 | Bituminous Mix | -93.7049 | mnroad_id assumed - sent to ASU June 2001 (lab blend). | Arizona State University | 10/01/1999 | 160 | 5.08 | 8 | 100 | 0 | 30 | 0.00234 | 0.6955 | 0.00898 | 1561 | 7041 | 4" diameter x 6" tall cylindrical specimen
1699BM001 | 16-D-1990 | 16 | 120303.75 | 0 | 2001_06_01 | 45.2591 | Bituminous Mix | -93.7049 | mnroad_id assumed - sent to ASU June 2001 (lab blend). | Arizona State University | 10/01/1999 | 165 | 5.08 | 8.1 | 130 | 0 | 10 | 0.00466 | 0.724 | 0.01183 | 496 | 726 | 4" diameter x 6" tall cylindrical specimen
1699BM001 | 16-D-1990 | 16 | 120303.75 | 0 | 2001_06_01 | 45.2591 | Bituminous Mix | -93.7049 | mnroad_id assumed - sent to ASU June 2001 (lab blend). | Arizona State University | 10/01/1999 | 163 | 5.08 | 7.4 | 100 | 20 | 120 | 0.21782 | 0.1241 | 0.02119 |  | 1000 | 4" diameter x 6" tall cylindrical specimen
1699BM001 | 16-D-1990 | 16 | 120303.75 | 0 | 2001_06_01 | 45.2591 | Bituminous Mix | -93.7049 | mnroad_id assumed - sent to ASU June 2001 (lab blend). | Arizona State University | 10/01/1999 | 166 | 5.08 | 7.5 | 100 | 20 | 120 | 0.14849 | 0.1884 | 0.02228 |  | 1000 | 4" diameter x 6" tall cylindrical specimen
1699BM001 | 16-D-1990 | 16 | 120303.75 | 0 | 2001_06_01 | 45.2591 | Bituminous Mix | -93.7049 | mnroad_id assumed - sent to ASU June 2001 (lab blend). | Arizona State University | 10/01/1999 | 168 | 5.08 | 7.4 | 130 | 20 | 120 | 0.20455 | 0.3119 | 0.04431 |  | 1000 | 4" diameter x 6" tall cylindrical specimen
1699BM001 | 16-D-1990 | 16 | 120303.75 | 0 | 2001_06_01 | 45.2591 | Bituminous Mix | -93.7049 | mnroad_id assumed - sent to ASU June 2001 (lab blend). | Arizona State University | 10/01/1999 | 164 | 5.08 | 7.9 | 130 | 0 | 10 | 0.00953 | 0.6931 | 0.01624 | 391 | 1806 | 4" diameter x 6" tall cylindrical specimen
1799BM001 | 17-D-1990 | 17 | 120870 | 0 | 2001_06_01 | 45.2581 | Bituminous Mix | -93.7032 | mnroad_id assumed - sent to ASU June 2001 (lab blend). | Arizona State University | 10/01/1999 | 454 | 5.45 | 8 | 100 | 0 | 30 | 0.00453 | 0.6407 | 0.01448 | 2561 | 10000 | 4" diameter x 6" tall cylindrical specimen
1799BM001 | 17-D-1990 | 17 | 120870 | 0 | 2001_06_01 | 45.2581 | Bituminous Mix | -93.7032 | mnroad_id assumed - sent to ASU June 2001 (lab blend). | Arizona State University | 10/01/1999 | 455 | 5.45 | 7.4 | 100 | 0 | 30 | 0.00721 | 0.5236 | 0.0114 | 2401 | 10000 | 4" diameter x 6" tall cylindrical specimen
1799BM001 | 17-D-1990 | 17 | 120870 | 0 | 2001_06_01 | 45.2581 | Bituminous Mix | -93.7032 | mnroad_id assumed - sent to ASU June 2001 (lab blend). | Arizona State University | 10/01/1999 | 456 | 5.45 | 7.6 | 130 | 0 | 10 | 0.0025 | 0.7837 | 0.012 | 576 | 2246 | 4" diameter x 6" tall cylindrical specimen
1799BM001 | 17-D-1990 | 17 | 120870 | 0 | 2001_06_01 | 45.2581 | Bituminous Mix | -93.7032 | mnroad_id assumed - sent to ASU June 2001 (lab blend). | Arizona State University | 10/01/1999 | 457 | 5.45 | 7.6 | 130 | 0 | 10 | 0.00213 | 0.7923 | 0.01322 | 451 | 1641 | 4" diameter x 6" tall cylindrical specimen
1799BM001 | 17-D-1990 | 17 | 120870 | 0 | 2001_06_01 | 45.2581 | Bituminous Mix | -93.7032 | mnroad_id assumed - sent to ASU June 2001 (lab blend). | Arizona State University | 10/01/1999 | 458 | 5.45 | 7.6 | 100 | 20 | 120 | 0.08136 | 0.16692 | 0.01788 |  | 1000 | 4" diameter x 6" tall cylindrical specimen
1799BM001 | 17-D-1990 | 17 | 120870 | 0 | 2001_06_01 | 45.2581 | Bituminous Mix | -93.7032 | mnroad_id assumed - sent to ASU June 2001 (lab blend). | Arizona State University | 10/01/1999 | 460 | 5.45 | 7 | 100 | 20 | 120 | 0.0358 | 0.1997 | 0.01287 |  | 1000 | 4" diameter x 6" tall cylindrical specimen
1799BM001 | 17-D-1990 | 17 | 120870 | 0 | 2001_06_01 | 45.2581 | Bituminous Mix | -93.7032 | mnroad_id assumed - sent to ASU June 2001 (lab blend). | Arizona State University | 10/01/1999 | 459 | 5.45 | 7.5 | 130 | 20 | 120 | 0.09614 | 0.2323 | 0.02696 | 8201 | 1000 | 4" diameter x 6" tall cylindrical specimen
1799BM001 | 17-D-1990 | 17 | 120870 | 0 | 2001_06_01 | 45.2581 | Bituminous Mix | -93.7032 | mnroad_id assumed - sent to ASU June 2001 (lab blend). | Arizona State University | 10/01/1999 | 461 | 5.45 | 7 | 130 | 20 | 120 | 0.101 | 0.21 | 0.02546 |  | 1000 | 4" diameter x 6" tall cylindrical specimen
1899BM001 | 18-D-1990 | 18 | 121435 | 0 | 2001_06_01 | 45.2572 | Bituminous Mix | -93.7014 | mnroad_id assumed - sent to ASU June 2001 (lab blend). | Arizona State University | 10/01/1999 | 68 | 5.83 | 4.8 | 100 | 0 | 30 | 0.00584 | 0.5456 | 0.01164 | 3401 | 10000 | 4" diameter x 6" tall cylindrical specimen
1899BM001 | 18-D-1990 | 18 | 121435 | 0 | 2001_06_01 | 45.2572 | Bituminous Mix | -93.7014 | mnroad_id assumed - sent to ASU June 2001 (lab blend). | Arizona State University | 10/01/1999 | 69 | 5.83 | 4.8 | 100 | 0 | 30 | 0.00533 | 0.5553 | 0.01116 | 3541 | 7751 | 4" diameter x 6" tall cylindrical specimen
1899BM001 | 18-D-1990 | 18 | 121435 | 0 | 2001_06_01 | 45.2572 | Bituminous Mix | -93.7014 | mnroad_id assumed - sent to ASU June 2001 (lab blend). | Arizona State University | 10/01/1999 | 70 | 5.83 | 4.9 | 130 | 0 | 10 | 0.00165 | 0.8087 | 0.01728 | 901 | 2716 | 4" diameter x 6" tall cylindrical specimen
1899BM001 | 18-D-1990 | 18 | 121435 | 0 | 2001_06_01 | 45.2572 | Bituminous Mix | -93.7014 | mnroad_id assumed - sent to ASU June 2001 (lab blend). | Arizona State University | 10/01/1999 | 71 | 5.83 | 4.7 | 130 | 0 | 10 | 0.00214 | 0.7231 | 0.01277 | 1121 | 1961 | 4" diameter x 6" tall cylindrical specimen
1899BM001 | 18-D-1990 | 18 | 121435 | 0 | 2001_06_01 | 45.2572 | Bituminous Mix | -93.7014 | mnroad_id assumed - sent to ASU June 2001 (lab blend). | Arizona State University | 10/01/1999 | 76 | 5.83 | 4.9 | 100 | 20 | 120 | 0.09539 | 0.2178 | 0.02293 |  | 1000 | 4" diameter x 6" tall cylindrical specimen
1899BM001 | 18-D-1990 | 18 | 121435 | 0 | 2001_06_01 | 45.2572 | Bituminous Mix | -93.7014 | mnroad_id assumed - sent to ASU June 2001 (lab blend). | Arizona State University | 10/01/1999 | 77 | 5.83 | 5.1 | 100 | 20 | 120 | 0.08688 | 0.2259 | 0.02389 |  | 1000 | 4" diameter x 6" tall cylindrical specimen
1899BM001 | 18-D-1990 | 18 | 121435 | 0 | 2001_06_01 | 45.2572 | Bituminous Mix | -93.7014 | mnroad_id assumed - sent to ASU June 2001 (lab blend). | Arizona State University | 10/01/1999 | 78 | 5.83 | 5.1 | 130 | 20 | 120 | 0.10539 | 0.3671 | 0.04594 |  | 1000 | 4" diameter x 6" tall cylindrical specimen
1899BM001 | 18-D-1990 | 18 | 121435 | 0 | 2001_06_01 | 45.2572 | Bituminous Mix | -93.7014 | mnroad_id assumed - sent to ASU June 2001 (lab blend). | Arizona State University | 10/01/1999 | 79 | 5.83 | 4.7 | 130 | 20 | 120 | [5 empty] | 4" diameter x 6" tall cylindrical specimen
2099BM001 | 20-D-1999 | 20 | 122565 | 0 | 2001_06_01 | 45.2553 | Bituminous Mix | -93.6979 | mnroad_id assumed - sent to ASU June 2001 (lab blend). | Arizona State University | 10/01/1999 | 263 | 6.05 | 5.9 | 100 | 0 | 30 | 0.00776 | 0.6787 | 0.01851 | 681 | 2161 | 4" diameter x 6" tall cylindrical specimen
2099BM001 | 20-D-1999 | 20 | 122565 | 0 | 2001_06_01 | 45.2553 | Bituminous Mix | -93.6979 | mnroad_id assumed - sent to ASU June 2001 (lab blend). | Arizona State University | 10/01/1999 | 264 | 6.05 | 5.8 | 100 | 0 | 30 | 0.00454 | 0.7157 | 0.01828 | 636 | 1931 | 4" diameter x 6" tall cylindrical specimen
2099BM001 | 20-D-1999 | 20 | 122565 | 0 | 2001_06_01 | 45.2553 | Bituminous Mix | -93.6979 | mnroad_id assumed - sent to ASU June 2001 (lab blend). | Arizona State University | 10/01/1999 | 265 | 6.05 | 5.8 | 130 | 0 | 10 | 0.00286 | 1.0286 | 0.02649 | 146 | 426 | 4" diameter x 6" tall cylindrical specimen
2099BM001 | 20-D-1999 | 20 | 122565 | 0 | 2001_06_01 | 45.2553 | Bituminous Mix | -93.6979 | mnroad_id assumed - sent to ASU June 2001 (lab blend). | Arizona State University | 10/01/1999 | 266 | 6.05 | 5.8 | 130 | 0 | 10 | 0.00452 | 0.98 | 0.02639 | 141 | 451 | 4" diameter x 6" tall cylindrical specimen
2099BM001 | 20-D-1999 | 20 | 122565 | 0 | 2001_06_01 | 45.2553 | Bituminous Mix | -93.6979 | mnroad_id assumed - sent to ASU June 2001 (lab blend). | Arizona State University | 10/01/1999 | 269 | 6.05 | 6.2 | 100 | 20 | 120 | 0.06166 | 0.4236 | 0.03437 |  | 10000 | 4" diameter x 6" tall cylindrical specimen
2099BM001 | 20-D-1999 | 20 | 122565 | 0 | 2001_06_01 | 45.2553 | Bituminous Mix | -93.6979 | mnroad_id assumed - sent to ASU June 2001 (lab blend). | Arizona State University | 10/01/1999 | 270 | 6.05 | 6.1 | 100 | 20 | 120 | 0.08925 | 0.3945 | 0.03997 |  | 10000 | 4" diameter x 6" tall cylindrical specimen
2099BM001 | 20-D-1999 | 20 | 122565 | 0 | 2001_06_01 | 45.2553 | Bituminous Mix | -93.6979 | mnroad_id assumed - sent to ASU June 2001 (lab blend). | Arizona State University | 10/01/1999 | 271 | 6.05 | 6.3 | 130 | 20 | 120 | 0.08032 | 0.502 | 0.05363 | 3961 | 3961 | 4" diameter x 6" tall cylindrical specimen
2099BM001 | 20-D-1999 | 20 | 122565 | 0 | 2001_06_01 | 45.2553 | Bituminous Mix | -93.6979 | mnroad_id assumed - sent to ASU June 2001 (lab blend). | Arizona State University | 10/01/1999 | 272 | 6.05 | 5.9 | 130 | 20 | 120 | 0.09748 | 0.4979 | 0.05553 | 1451 | 2176 | 4" diameter x 6" tall cylindrical specimen
2299BM001 | 22-D-1990 | 22 | 123725 | 0 | 2001_06_01 | 45.2534 | Bituminous Mix | -93.6943 | mnroad_id assumed - sent to ASU June 2001 (lab blend). | Arizona State University | 10/01/1999 | 352 | 5.35 | 6.1 | 100 | 0 | 30 | 0.00533 | 0.6103 | 0.01207 | 1581 | 8961 | 4" diameter x 6" tall cylindrical specimen
2299BM001 | 22-D-1990 | 22 | 123725 | 0 | 2001_06_01 | 45.2534 | Bituminous Mix | -93.6943 | mnroad_id assumed - sent to ASU June 2001 (lab blend). | Arizona State University | 10/01/1999 | 350 | 5.35 | 5.6 | 100 | 20 | 120 | 0.03301 | 0.1515 | 0.0109 |  | 10000 | 4" diameter x 6" tall cylindrical specimen
2299BM001 | 22-D-1990 | 22 | 123725 | 0 | 2001_06_01 | 45.2534 | Bituminous Mix | -93.6943 | mnroad_id assumed - sent to ASU June 2001 (lab blend). | Arizona State University | 10/01/1999 | 348 | 5.35 | 5.3 | 130 | 20 | 120 | 0.0336 | 0.2519 | 0.01669 |  |  | 4" diameter x 6" tall cylindrical specimen
2299BM001 | 22-D-1990 | 22 | 123725 | 0 | 2001_06_01 | 45.2534 | Bituminous Mix | -93.6943 | mnroad_id assumed - sent to ASU June 2001 (lab blend). | Arizona State University | 10/01/1999 | 355 | 5.35 | 6.2 | 130 | 0 | 10 | 0.00332 | 0.8829 | 0.02836 | 196 | 746 | 4" diameter x 6" tall cylindrical specimen
2299BM001 | 22-D-1990 | 22 | 123725 | 0 | 2001_06_01 | 45.2534 | Bituminous Mix | -93.6943 | mnroad_id assumed - sent to ASU June 2001 (lab blend). | Arizona State University | 10/01/1999 | 353 | 5.35 | 6.1 | 100 | 0 | 30 | 0.00389 | 0.7048 | 0.01261 | 1441 | 5081 | 4" diameter x 6" tall cylindrical specimen
2299BM001 | 22-D-1990 | 22 | 123725 | 0 | 2001_06_01 | 45.2534 | Bituminous Mix | -93.6943 | mnroad_id assumed - sent to ASU June 2001 (lab blend). | Arizona State University | 10/01/1999 | 349 | 5.35 | 5.5 | 100 | 20 | 120 | 0.02613 | 0.1789 | 0.0105 |  | 10000 | 4" diameter x 6" tall cylindrical specimen
2299BM001 | 22-D-1990 | 22 | 123725 | 0 | 2001_06_01 | 45.2534 | Bituminous Mix | -93.6943 | mnroad_id assumed - sent to ASU June 2001 (lab blend). | Arizona State University | 10/01/1999 | 359 | 5.35 | 6.2 | 130 | 0 | 10 | 0.0052 | 0.6656 | 0.02037 | 501 | 1076 | 4" diameter x 6" tall cylindrical specimen
2299BM001 | 22-D-1990 | 22 | 123725 | 0 | 2001_06_01 | 45.2534 | Bituminous Mix | -93.6943 | mnroad_id assumed - sent to ASU June 2001 (lab blend). | Arizona State University | 10/01/1999 | 351 | 5.35 | 5.9 | 130 | 20 | 120 | 0.06877 | 0.1905 | 0.02615 |  |  | 4" diameter x 6" tall cylindrical specimen

## MAT_HMA_REPEATED_SHEAR_TEST_MV
MNROAD_ID | SECTION_ID | CELL | STATION | OFFSET | SAMPLE_DATE | LATITUDE | MATERIAL_GROUP | LONGITUDE | COMMENTS | TESTING_LAB | TEST_DATE | SAMPLE_DESC | AIR_VOIDS_PERCENT | TEMP_F | SHEAR_STRESS_PSI | CYCLE_NO | PERM_SHEAR_STRAIN_PERCENT | TEST_COMMENT
1699BM001 | 16-D-1990 | 16 | 120303.75 | 0 | 2001_06_01 | 45.2591 | Bituminous Mix | -93.7049 | mnroad_id assumed - sent to ASU June 2001 (lab blend). | Heritage Research Group | 10/01/1999 | mn134a mn134b | 8 | 130 | 15 | 200 | 1.6966 | 6" diameter x 2" tall cylindrical specimen; 0.1 sec load, 0.9 sec dwell
1699BM001 | 16-D-1990 | 16 | 120303.75 | 0 | 2001_06_01 | 45.2591 | Bituminous Mix | -93.7049 | mnroad_id assumed - sent to ASU June 2001 (lab blend). | Heritage Research Group | 10/01/1999 | mn134a mn134b | 8 | 130 | 15 | 500 | 2.6481 | 6" diameter x 2" tall cylindrical specimen; 0.1 sec load, 0.9 sec dwell
1699BM001 | 16-D-1990 | 16 | 120303.75 | 0 | 2001_06_01 | 45.2591 | Bituminous Mix | -93.7049 | mnroad_id assumed - sent to ASU June 2001 (lab blend). | Heritage Research Group | 10/01/1999 | mn134a mn134b | 8 | 130 | 15 | 1000 | 3.8616 | 6" diameter x 2" tall cylindrical specimen; 0.1 sec load, 0.9 sec dwell
1699BM001 | 16-D-1990 | 16 | 120303.75 | 0 | 2001_06_01 | 45.2591 | Bituminous Mix | -93.7049 | mnroad_id assumed - sent to ASU June 2001 (lab blend). | Heritage Research Group | 10/01/1999 | mn134a mn134b | 8 | 130 | 15 | 3000 | 8.655 | 6" diameter x 2" tall cylindrical specimen; 0.1 sec load, 0.9 sec dwell
1699BM001 | 16-D-1990 | 16 | 120303.75 | 0 | 2001_06_01 | 45.2591 | Bituminous Mix | -93.7049 | mnroad_id assumed - sent to ASU June 2001 (lab blend). | Heritage Research Group | 10/01/1999 | mn134a mn134b | 8 | 130 | 15 | 10000 |  | 6" diameter x 2" tall cylindrical specimen; 0.1 sec load, 0.9 sec dwell
1699BM001 | 16-D-1990 | 16 | 120303.75 | 0 | 2001_06_01 | 45.2591 | Bituminous Mix | -93.7049 | mnroad_id assumed - sent to ASU June 2001 (lab blend). | Heritage Research Group | 10/01/1999 | mn124a mn124b | 8.35 | 100 | 10 | 10 | 0.0123 | 6" diameter x 2" tall cylindrical specimen; 0.1 sec load, 0.9 sec dwell
1699BM001 | 16-D-1990 | 16 | 120303.75 | 0 | 2001_06_01 | 45.2591 | Bituminous Mix | -93.7049 | mnroad_id assumed - sent to ASU June 2001 (lab blend). | Heritage Research Group | 10/01/1999 | mn124a mn124b | 8.35 | 100 | 10 | 100 | 0.0358 | 6" diameter x 2" tall cylindrical specimen; 0.1 sec load, 0.9 sec dwell
1699BM001 | 16-D-1990 | 16 | 120303.75 | 0 | 2001_06_01 | 45.2591 | Bituminous Mix | -93.7049 | mnroad_id assumed - sent to ASU June 2001 (lab blend). | Heritage Research Group | 10/01/1999 | mn124a mn124b | 8.35 | 100 | 10 | 200 | 0.045 | 6" diameter x 2" tall cylindrical specimen; 0.1 sec load, 0.9 sec dwell
1699BM001 | 16-D-1990 | 16 | 120303.75 | 0 | 2001_06_01 | 45.2591 | Bituminous Mix | -93.7049 | mnroad_id assumed - sent to ASU June 2001 (lab blend). | Heritage Research Group | 10/01/1999 | mn124a mn124b | 8.35 | 100 | 10 | 500 | 0.057 | 6" diameter x 2" tall cylindrical specimen; 0.1 sec load, 0.9 sec dwell
1699BM001 | 16-D-1990 | 16 | 120303.75 | 0 | 2001_06_01 | 45.2591 | Bituminous Mix | -93.7049 | mnroad_id assumed - sent to ASU June 2001 (lab blend). | Heritage Research Group | 10/01/1999 | mn124a mn124b | 8.35 | 100 | 10 | 1000 | 0.0642 | 6" diameter x 2" tall cylindrical specimen; 0.1 sec load, 0.9 sec dwell
1699BM001 | 16-D-1990 | 16 | 120303.75 | 0 | 2001_06_01 | 45.2591 | Bituminous Mix | -93.7049 | mnroad_id assumed - sent to ASU June 2001 (lab blend). | Heritage Research Group | 10/01/1999 | mn124a mn124b | 8.35 | 100 | 10 | 3000 | 0.0719 | 6" diameter x 2" tall cylindrical specimen; 0.1 sec load, 0.9 sec dwell
1699BM001 | 16-D-1990 | 16 | 120303.75 | 0 | 2001_06_01 | 45.2591 | Bituminous Mix | -93.7049 | mnroad_id assumed - sent to ASU June 2001 (lab blend). | Heritage Research Group | 10/01/1999 | mn124a mn124b | 8.35 | 100 | 10 | 10000 | 0.0699 | 6" diameter x 2" tall cylindrical specimen; 0.1 sec load, 0.9 sec dwell
1699BM001 | 16-D-1990 | 16 | 120303.75 | 0 | 2001_06_01 | 45.2591 | Bituminous Mix | -93.7049 | mnroad_id assumed - sent to ASU June 2001 (lab blend). | Heritage Research Group | 10/01/1999 | mn123a mn123b | 8.4 | 100 | 20 | 10 | 0.0442 | 6" diameter x 2" tall cylindrical specimen; 0.1 sec load, 0.9 sec dwell
1699BM001 | 16-D-1990 | 16 | 120303.75 | 0 | 2001_06_01 | 45.2591 | Bituminous Mix | -93.7049 | mnroad_id assumed - sent to ASU June 2001 (lab blend). | Heritage Research Group | 10/01/1999 | mn123a mn123b | 8.4 | 100 | 20 | 100 | 0.2063 | 6" diameter x 2" tall cylindrical specimen; 0.1 sec load, 0.9 sec dwell
1699BM001 | 16-D-1990 | 16 | 120303.75 | 0 | 2001_06_01 | 45.2591 | Bituminous Mix | -93.7049 | mnroad_id assumed - sent to ASU June 2001 (lab blend). | Heritage Research Group | 10/01/1999 | mn123a mn123b | 8.4 | 100 | 20 | 200 | 0.3193 | 6" diameter x 2" tall cylindrical specimen; 0.1 sec load, 0.9 sec dwell
1699BM001 | 16-D-1990 | 16 | 120303.75 | 0 | 2001_06_01 | 45.2591 | Bituminous Mix | -93.7049 | mnroad_id assumed - sent to ASU June 2001 (lab blend). | Heritage Research Group | 10/01/1999 | mn123a mn123b | 8.4 | 100 | 20 | 500 | 0.5503 | 6" diameter x 2" tall cylindrical specimen; 0.1 sec load, 0.9 sec dwell
1699BM001 | 16-D-1990 | 16 | 120303.75 | 0 | 2001_06_01 | 45.2591 | Bituminous Mix | -93.7049 | mnroad_id assumed - sent to ASU June 2001 (lab blend). | Heritage Research Group | 10/01/1999 | mn123a mn123b | 8.4 | 100 | 20 | 1000 | 0.8368 | 6" diameter x 2" tall cylindrical specimen; 0.1 sec load, 0.9 sec dwell
1699BM001 | 16-D-1990 | 16 | 120303.75 | 0 | 2001_06_01 | 45.2591 | Bituminous Mix | -93.7049 | mnroad_id assumed - sent to ASU June 2001 (lab blend). | Heritage Research Group | 10/01/1999 | mn123a mn123b | 8.4 | 100 | 20 | 3000 | 1.5263 | 6" diameter x 2" tall cylindrical specimen; 0.1 sec load, 0.9 sec dwell
1699BM001 | 16-D-1990 | 16 | 120303.75 | 0 | 2001_06_01 | 45.2591 | Bituminous Mix | -93.7049 | mnroad_id assumed - sent to ASU June 2001 (lab blend). | Heritage Research Group | 10/01/1999 | mn123a mn123b | 8.4 | 100 | 20 | 10000 | 2.5449 | 6" diameter x 2" tall cylindrical specimen; 0.1 sec load, 0.9 sec dwell
1699BM001 | 16-D-1990 | 16 | 120303.75 | 0 | 2001_06_01 | 45.2591 | Bituminous Mix | -93.7049 | mnroad_id assumed - sent to ASU June 2001 (lab blend). | Heritage Research Group | 10/01/1999 | mn122a mn122b | 8.5 | 100 | 30 | 10 | 0.1359 | 6" diameter x 2" tall cylindrical specimen; 0.1 sec load, 0.9 sec dwell
1699BM001 | 16-D-1990 | 16 | 120303.75 | 0 | 2001_06_01 | 45.2591 | Bituminous Mix | -93.7049 | mnroad_id assumed - sent to ASU June 2001 (lab blend). | Heritage Research Group | 10/01/1999 | mn122a mn122b | 8.5 | 100 | 30 | 100 | 0.6764 | 6" diameter x 2" tall cylindrical specimen; 0.1 sec load, 0.9 sec dwell
1699BM001 | 16-D-1990 | 16 | 120303.75 | 0 | 2001_06_01 | 45.2591 | Bituminous Mix | -93.7049 | mnroad_id assumed - sent to ASU June 2001 (lab blend). | Heritage Research Group | 10/01/1999 | mn122a mn122b | 8.5 | 100 | 30 | 200 | 1.0628 | 6" diameter x 2" tall cylindrical specimen; 0.1 sec load, 0.9 sec dwell
1699BM001 | 16-D-1990 | 16 | 120303.75 | 0 | 2001_06_01 | 45.2591 | Bituminous Mix | -93.7049 | mnroad_id assumed - sent to ASU June 2001 (lab blend). | Heritage Research Group | 10/01/1999 | mn122a mn122b | 8.5 | 100 | 30 | 500 | 1.826 | 6" diameter x 2" tall cylindrical specimen; 0.1 sec load, 0.9 sec dwell
1699BM001 | 16-D-1990 | 16 | 120303.75 | 0 | 2001_06_01 | 45.2591 | Bituminous Mix | -93.7049 | mnroad_id assumed - sent to ASU June 2001 (lab blend). | Heritage Research Group | 10/01/1999 | mn122a mn122b | 8.5 | 100 | 30 | 1000 | 2.6072 | 6" diameter x 2" tall cylindrical specimen; 0.1 sec load, 0.9 sec dwell
1699BM001 | 16-D-1990 | 16 | 120303.75 | 0 | 2001_06_01 | 45.2591 | Bituminous Mix | -93.7049 | mnroad_id assumed - sent to ASU June 2001 (lab blend). | Heritage Research Group | 10/01/1999 | mn122a mn122b | 8.5 | 100 | 30 | 3000 | 4.6903 | 6" diameter x 2" tall cylindrical specimen; 0.1 sec load, 0.9 sec dwell
1699BM001 | 16-D-1990 | 16 | 120303.75 | 0 | 2001_06_01 | 45.2591 | Bituminous Mix | -93.7049 | mnroad_id assumed - sent to ASU June 2001 (lab blend). | Heritage Research Group | 10/01/1999 | mn122a mn122b | 8.5 | 100 | 30 | 10000 |  | 6" diameter x 2" tall cylindrical specimen; 0.1 sec load, 0.9 sec dwell
1699BM001 | 16-D-1990 | 16 | 120303.75 | 0 | 2001_06_01 | 45.2591 | Bituminous Mix | -93.7049 | mnroad_id assumed - sent to ASU June 2001 (lab blend). | Heritage Research Group | 10/01/1999 | mn133a mn133b | 8.15 | 130 | 5 | 10 | 0.0393 | 6" diameter x 2" tall cylindrical specimen; 0.1 sec load, 0.9 sec dwell
1699BM001 | 16-D-1990 | 16 | 120303.75 | 0 | 2001_06_01 | 45.2591 | Bituminous Mix | -93.7049 | mnroad_id assumed - sent to ASU June 2001 (lab blend). | Heritage Research Group | 10/01/1999 | mn133a mn133b | 8.15 | 130 | 5 | 100 | 0.0858 | 6" diameter x 2" tall cylindrical specimen; 0.1 sec load, 0.9 sec dwell
1699BM001 | 16-D-1990 | 16 | 120303.75 | 0 | 2001_06_01 | 45.2591 | Bituminous Mix | -93.7049 | mnroad_id assumed - sent to ASU June 2001 (lab blend). | Heritage Research Group | 10/01/1999 | mn133a mn133b | 8.15 | 130 | 5 | 200 | 0.0834 | 6" diameter x 2" tall cylindrical specimen; 0.1 sec load, 0.9 sec dwell
1699BM001 | 16-D-1990 | 16 | 120303.75 | 0 | 2001_06_01 | 45.2591 | Bituminous Mix | -93.7049 | mnroad_id assumed - sent to ASU June 2001 (lab blend). | Heritage Research Group | 10/01/1999 | mn133a mn133b | 8.15 | 130 | 5 | 500 | 0.0743 | 6" diameter x 2" tall cylindrical specimen; 0.1 sec load, 0.9 sec dwell
1699BM001 | 16-D-1990 | 16 | 120303.75 | 0 | 2001_06_01 | 45.2591 | Bituminous Mix | -93.7049 | mnroad_id assumed - sent to ASU June 2001 (lab blend). | Heritage Research Group | 10/01/1999 | mn133a mn133b | 8.15 | 130 | 5 | 1000 | 0.066 | 6" diameter x 2" tall cylindrical specimen; 0.1 sec load, 0.9 sec dwell
1699BM001 | 16-D-1990 | 16 | 120303.75 | 0 | 2001_06_01 | 45.2591 | Bituminous Mix | -93.7049 | mnroad_id assumed - sent to ASU June 2001 (lab blend). | Heritage Research Group | 10/01/1999 | mn133a mn133b | 8.15 | 130 | 5 | 3000 | 0.0571 | 6" diameter x 2" tall cylindrical specimen; 0.1 sec load, 0.9 sec dwell
1699BM001 | 16-D-1990 | 16 | 120303.75 | 0 | 2001_06_01 | 45.2591 | Bituminous Mix | -93.7049 | mnroad_id assumed - sent to ASU June 2001 (lab blend). | Heritage Research Group | 10/01/1999 | mn133a mn133b | 8.15 | 130 | 5 | 10000 | 0.0615 | 6" diameter x 2" tall cylindrical specimen; 0.1 sec load, 0.9 sec dwell
1699BM001 | 16-D-1990 | 16 | 120303.75 | 0 | 2001_06_01 | 45.2591 | Bituminous Mix | -93.7049 | mnroad_id assumed - sent to ASU June 2001 (lab blend). | Heritage Research Group | 10/01/1999 | mn132a mn132b | 8.05 | 130 | 10 | 10 | 0.1359 | 6" diameter x 2" tall cylindrical specimen; 0.1 sec load, 0.9 sec dwell
1699BM001 | 16-D-1990 | 16 | 120303.75 | 0 | 2001_06_01 | 45.2591 | Bituminous Mix | -93.7049 | mnroad_id assumed - sent to ASU June 2001 (lab blend). | Heritage Research Group | 10/01/1999 | mn132a mn132b | 8.05 | 130 | 10 | 100 | 0.339 | 6" diameter x 2" tall cylindrical specimen; 0.1 sec load, 0.9 sec dwell
1699BM001 | 16-D-1990 | 16 | 120303.75 | 0 | 2001_06_01 | 45.2591 | Bituminous Mix | -93.7049 | mnroad_id assumed - sent to ASU June 2001 (lab blend). | Heritage Research Group | 10/01/1999 | mn132a mn132b | 8.05 | 130 | 10 | 200 | 0.4111 | 6" diameter x 2" tall cylindrical specimen; 0.1 sec load, 0.9 sec dwell
1699BM001 | 16-D-1990 | 16 | 120303.75 | 0 | 2001_06_01 | 45.2591 | Bituminous Mix | -93.7049 | mnroad_id assumed - sent to ASU June 2001 (lab blend). | Heritage Research Group | 10/01/1999 | mn132a mn132b | 8.05 | 130 | 10 | 500 | 0.5322 | 6" diameter x 2" tall cylindrical specimen; 0.1 sec load, 0.9 sec dwell
1699BM001 | 16-D-1990 | 16 | 120303.75 | 0 | 2001_06_01 | 45.2591 | Bituminous Mix | -93.7049 | mnroad_id assumed - sent to ASU June 2001 (lab blend). | Heritage Research Group | 10/01/1999 | mn132a mn132b | 8.05 | 130 | 10 | 1000 | 0.6633 | 6" diameter x 2" tall cylindrical specimen; 0.1 sec load, 0.9 sec dwell
1699BM001 | 16-D-1990 | 16 | 120303.75 | 0 | 2001_06_01 | 45.2591 | Bituminous Mix | -93.7049 | mnroad_id assumed - sent to ASU June 2001 (lab blend). | Heritage Research Group | 10/01/1999 | mn132a mn132b | 8.05 | 130 | 10 | 3000 | 1.1202 | 6" diameter x 2" tall cylindrical specimen; 0.1 sec load, 0.9 sec dwell
1699BM001 | 16-D-1990 | 16 | 120303.75 | 0 | 2001_06_01 | 45.2591 | Bituminous Mix | -93.7049 | mnroad_id assumed - sent to ASU June 2001 (lab blend). | Heritage Research Group | 10/01/1999 | mn132a mn132b | 8.05 | 130 | 10 | 10000 | 1.826 | 6" diameter x 2" tall cylindrical specimen; 0.1 sec load, 0.9 sec dwell
1699BM001 | 16-D-1990 | 16 | 120303.75 | 0 | 2001_06_01 | 45.2591 | Bituminous Mix | -93.7049 | mnroad_id assumed - sent to ASU June 2001 (lab blend). | Heritage Research Group | 10/01/1999 | mn134a mn134b | 8 | 130 | 15 | 10 | 0.285 | 6" diameter x 2" tall cylindrical specimen; 0.1 sec load, 0.9 sec dwell
1699BM001 | 16-D-1990 | 16 | 120303.75 | 0 | 2001_06_01 | 45.2591 | Bituminous Mix | -93.7049 | mnroad_id assumed - sent to ASU June 2001 (lab blend). | Heritage Research Group | 10/01/1999 | mn134a mn134b | 8 | 130 | 15 | 100 | 1.1758 | 6" diameter x 2" tall cylindrical specimen; 0.1 sec load, 0.9 sec dwell
1799BM001 | 17-D-1990 | 17 | 120870 | 0 | 2001_06_01 | 45.2581 | Bituminous Mix | -93.7032 | mnroad_id assumed - sent to ASU June 2001 (lab blend). | Heritage Research Group | 10/01/1999 | mn440a mn440b | 8 | 100 | 10 | 10 | 0.0131 | 6" diameter x 2" tall cylindrical specimen; 0.1 sec load, 0.9 sec dwell
1799BM001 | 17-D-1990 | 17 | 120870 | 0 | 2001_06_01 | 45.2581 | Bituminous Mix | -93.7032 | mnroad_id assumed - sent to ASU June 2001 (lab blend). | Heritage Research Group | 10/01/1999 | mn445a mn445b | 8.1 | 130 | 15 | 10000 |  | 6" diameter x 2" tall cylindrical specimen; 0.1 sec load, 0.9 sec dwell
1799BM001 | 17-D-1990 | 17 | 120870 | 0 | 2001_06_01 | 45.2581 | Bituminous Mix | -93.7032 | mnroad_id assumed - sent to ASU June 2001 (lab blend). | Heritage Research Group | 10/01/1999 | mn440a mn440b | 8 | 100 | 10 | 200 | 0.0197 | 6" diameter x 2" tall cylindrical specimen; 0.1 sec load, 0.9 sec dwell
1799BM001 | 17-D-1990 | 17 | 120870 | 0 | 2001_06_01 | 45.2581 | Bituminous Mix | -93.7032 | mnroad_id assumed - sent to ASU June 2001 (lab blend). | Heritage Research Group | 10/01/1999 | mn440a mn440b | 8 | 100 | 10 | 500 | 0.0098 | 6" diameter x 2" tall cylindrical specimen; 0.1 sec load, 0.9 sec dwell
1799BM001 | 17-D-1990 | 17 | 120870 | 0 | 2001_06_01 | 45.2581 | Bituminous Mix | -93.7032 | mnroad_id assumed - sent to ASU June 2001 (lab blend). | Heritage Research Group | 10/01/1999 | mn440a mn440b | 8 | 100 | 10 | 1000 | -0.0098 | 6" diameter x 2" tall cylindrical specimen; 0.1 sec load, 0.9 sec dwell
1799BM001 | 17-D-1990 | 17 | 120870 | 0 | 2001_06_01 | 45.2581 | Bituminous Mix | -93.7032 | mnroad_id assumed - sent to ASU June 2001 (lab blend). | Heritage Research Group | 10/01/1999 | mn440a mn440b | 8 | 100 | 10 | 3000 | -0.0557 | 6" diameter x 2" tall cylindrical specimen; 0.1 sec load, 0.9 sec dwell
1799BM001 | 17-D-1990 | 17 | 120870 | 0 | 2001_06_01 | 45.2581 | Bituminous Mix | -93.7032 | mnroad_id assumed - sent to ASU June 2001 (lab blend). | Heritage Research Group | 10/01/1999 | mn440a mn440b | 8 | 100 | 10 | 10000 | -0.1327 | 6" diameter x 2" tall cylindrical specimen; 0.1 sec load, 0.9 sec dwell
1799BM001 | 17-D-1990 | 17 | 120870 | 0 | 2001_06_01 | 45.2581 | Bituminous Mix | -93.7032 | mnroad_id assumed - sent to ASU June 2001 (lab blend). | Heritage Research Group | 10/01/1999 | mn441a mn441b | 8.1 | 100 | 20 | 10 | 0.0344 | 6" diameter x 2" tall cylindrical specimen; 0.1 sec load, 0.9 sec dwell
1799BM001 | 17-D-1990 | 17 | 120870 | 0 | 2001_06_01 | 45.2581 | Bituminous Mix | -93.7032 | mnroad_id assumed - sent to ASU June 2001 (lab blend). | Heritage Research Group | 10/01/1999 | mn441a mn441b | 8.1 | 100 | 20 | 100 | 0.1376 | 6" diameter x 2" tall cylindrical specimen; 0.1 sec load, 0.9 sec dwell
1799BM001 | 17-D-1990 | 17 | 120870 | 0 | 2001_06_01 | 45.2581 | Bituminous Mix | -93.7032 | mnroad_id assumed - sent to ASU June 2001 (lab blend). | Heritage Research Group | 10/01/1999 | mn441a mn441b | 8.1 | 100 | 20 | 200 | 0.1949 | 6" diameter x 2" tall cylindrical specimen; 0.1 sec load, 0.9 sec dwell
1799BM001 | 17-D-1990 | 17 | 120870 | 0 | 2001_06_01 | 45.2581 | Bituminous Mix | -93.7032 | mnroad_id assumed - sent to ASU June 2001 (lab blend). | Heritage Research Group | 10/01/1999 | mn441a mn441b | 8.1 | 100 | 20 | 500 | 0.2997 | 6" diameter x 2" tall cylindrical specimen; 0.1 sec load, 0.9 sec dwell
1799BM001 | 17-D-1990 | 17 | 120870 | 0 | 2001_06_01 | 45.2581 | Bituminous Mix | -93.7032 | mnroad_id assumed - sent to ASU June 2001 (lab blend). | Heritage Research Group | 10/01/1999 | mn441a mn441b | 8.1 | 100 | 20 | 1000 | 0.393 | 6" diameter x 2" tall cylindrical specimen; 0.1 sec load, 0.9 sec dwell
1799BM001 | 17-D-1990 | 17 | 120870 | 0 | 2001_06_01 | 45.2581 | Bituminous Mix | -93.7032 | mnroad_id assumed - sent to ASU June 2001 (lab blend). | Heritage Research Group | 10/01/1999 | mn441a mn441b | 8.1 | 100 | 20 | 3000 | 0.5519 | 6" diameter x 2" tall cylindrical specimen; 0.1 sec load, 0.9 sec dwell
1799BM001 | 17-D-1990 | 17 | 120870 | 0 | 2001_06_01 | 45.2581 | Bituminous Mix | -93.7032 | mnroad_id assumed - sent to ASU June 2001 (lab blend). | Heritage Research Group | 10/01/1999 | mn441a mn441b | 8.1 | 100 | 20 | 10000 | 0.8205 | 6" diameter x 2" tall cylindrical specimen; 0.1 sec load, 0.9 sec dwell
1799BM001 | 17-D-1990 | 17 | 120870 | 0 | 2001_06_01 | 45.2581 | Bituminous Mix | -93.7032 | mnroad_id assumed - sent to ASU June 2001 (lab blend). | Heritage Research Group | 10/01/1999 | mn442a mn442b | 8 | 100 | 30 | 10 | 0.0884 | 6" diameter x 2" tall cylindrical specimen; 0.1 sec load, 0.9 sec dwell
1799BM001 | 17-D-1990 | 17 | 120870 | 0 | 2001_06_01 | 45.2581 | Bituminous Mix | -93.7032 | mnroad_id assumed - sent to ASU June 2001 (lab blend). | Heritage Research Group | 10/01/1999 | mn442a mn442b | 8 | 100 | 30 | 100 | 0.4045 | 6" diameter x 2" tall cylindrical specimen; 0.1 sec load, 0.9 sec dwell
1799BM001 | 17-D-1990 | 17 | 120870 | 0 | 2001_06_01 | 45.2581 | Bituminous Mix | -93.7032 | mnroad_id assumed - sent to ASU June 2001 (lab blend). | Heritage Research Group | 10/01/1999 | mn442a mn442b | 8 | 100 | 30 | 200 | 0.6305 | 6" diameter x 2" tall cylindrical specimen; 0.1 sec load, 0.9 sec dwell
1799BM001 | 17-D-1990 | 17 | 120870 | 0 | 2001_06_01 | 45.2581 | Bituminous Mix | -93.7032 | mnroad_id assumed - sent to ASU June 2001 (lab blend). | Heritage Research Group | 10/01/1999 | mn442a mn442b | 8 | 100 | 30 | 500 | 1.0907 | 6" diameter x 2" tall cylindrical specimen; 0.1 sec load, 0.9 sec dwell
1799BM001 | 17-D-1990 | 17 | 120870 | 0 | 2001_06_01 | 45.2581 | Bituminous Mix | -93.7032 | mnroad_id assumed - sent to ASU June 2001 (lab blend). | Heritage Research Group | 10/01/1999 | mn442a mn442b | 8 | 100 | 30 | 1000 | 1.6589 | 6" diameter x 2" tall cylindrical specimen; 0.1 sec load, 0.9 sec dwell
1799BM001 | 17-D-1990 | 17 | 120870 | 0 | 2001_06_01 | 45.2581 | Bituminous Mix | -93.7032 | mnroad_id assumed - sent to ASU June 2001 (lab blend). | Heritage Research Group | 10/01/1999 | mn442a mn442b | 8 | 100 | 30 | 3000 | 2.9593 | 6" diameter x 2" tall cylindrical specimen; 0.1 sec load, 0.9 sec dwell
1799BM001 | 17-D-1990 | 17 | 120870 | 0 | 2001_06_01 | 45.2581 | Bituminous Mix | -93.7032 | mnroad_id assumed - sent to ASU June 2001 (lab blend). | Heritage Research Group | 10/01/1999 | mn442a mn442b | 8 | 100 | 30 | 10000 | 6.2264 | 6" diameter x 2" tall cylindrical specimen; 0.1 sec load, 0.9 sec dwell
1799BM001 | 17-D-1990 | 17 | 120870 | 0 | 2001_06_01 | 45.2581 | Bituminous Mix | -93.7032 | mnroad_id assumed - sent to ASU June 2001 (lab blend). | Heritage Research Group | 10/01/1999 | mn443a mn443b | 7.85 | 130 | 5 | 10 | 0.0377 | 6" diameter x 2" tall cylindrical specimen; 0.1 sec load, 0.9 sec dwell
1799BM001 | 17-D-1990 | 17 | 120870 | 0 | 2001_06_01 | 45.2581 | Bituminous Mix | -93.7032 | mnroad_id assumed - sent to ASU June 2001 (lab blend). | Heritage Research Group | 10/01/1999 | mn443a mn443b | 7.85 | 130 | 5 | 100 | 0.0377 | 6" diameter x 2" tall cylindrical specimen; 0.1 sec load, 0.9 sec dwell
1799BM001 | 17-D-1990 | 17 | 120870 | 0 | 2001_06_01 | 45.2581 | Bituminous Mix | -93.7032 | mnroad_id assumed - sent to ASU June 2001 (lab blend). | Heritage Research Group | 10/01/1999 | mn443a mn443b | 7.85 | 130 | 5 | 200 | 0.0295 | 6" diameter x 2" tall cylindrical specimen; 0.1 sec load, 0.9 sec dwell
1799BM001 | 17-D-1990 | 17 | 120870 | 0 | 2001_06_01 | 45.2581 | Bituminous Mix | -93.7032 | mnroad_id assumed - sent to ASU June 2001 (lab blend). | Heritage Research Group | 10/01/1999 | mn443a mn443b | 7.85 | 130 | 5 | 500 | 0.0164 | 6" diameter x 2" tall cylindrical specimen; 0.1 sec load, 0.9 sec dwell
1799BM001 | 17-D-1990 | 17 | 120870 | 0 | 2001_06_01 | 45.2581 | Bituminous Mix | -93.7032 | mnroad_id assumed - sent to ASU June 2001 (lab blend). | Heritage Research Group | 10/01/1999 | mn443a mn443b | 7.85 | 130 | 5 | 1000 | 0.0065 | 6" diameter x 2" tall cylindrical specimen; 0.1 sec load, 0.9 sec dwell
1799BM001 | 17-D-1990 | 17 | 120870 | 0 | 2001_06_01 | 45.2581 | Bituminous Mix | -93.7032 | mnroad_id assumed - sent to ASU June 2001 (lab blend). | Heritage Research Group | 10/01/1999 | mn443a mn443b | 7.85 | 130 | 5 | 3000 | -0.0066 | 6" diameter x 2" tall cylindrical specimen; 0.1 sec load, 0.9 sec dwell
1799BM001 | 17-D-1990 | 17 | 120870 | 0 | 2001_06_01 | 45.2581 | Bituminous Mix | -93.7032 | mnroad_id assumed - sent to ASU June 2001 (lab blend). | Heritage Research Group | 10/01/1999 | mn443a mn443b | 7.85 | 130 | 5 | 10000 | -0.0033 | 6" diameter x 2" tall cylindrical specimen; 0.1 sec load, 0.9 sec dwell
1799BM001 | 17-D-1990 | 17 | 120870 | 0 | 2001_06_01 | 45.2581 | Bituminous Mix | -93.7032 | mnroad_id assumed - sent to ASU June 2001 (lab blend). | Heritage Research Group | 10/01/1999 | mn444a mn444b | 8.25 | 130 | 10 | 10 | 0.1687 | 6" diameter x 2" tall cylindrical specimen; 0.1 sec load, 0.9 sec dwell
1799BM001 | 17-D-1990 | 17 | 120870 | 0 | 2001_06_01 | 45.2581 | Bituminous Mix | -93.7032 | mnroad_id assumed - sent to ASU June 2001 (lab blend). | Heritage Research Group | 10/01/1999 | mn444a mn444b | 8.25 | 130 | 10 | 100 | 0.5421 | 6" diameter x 2" tall cylindrical specimen; 0.1 sec load, 0.9 sec dwell
1799BM001 | 17-D-1990 | 17 | 120870 | 0 | 2001_06_01 | 45.2581 | Bituminous Mix | -93.7032 | mnroad_id assumed - sent to ASU June 2001 (lab blend). | Heritage Research Group | 10/01/1999 | mn444a mn444b | 8.25 | 130 | 10 | 200 | 0.6452 | 6" diameter x 2" tall cylindrical specimen; 0.1 sec load, 0.9 sec dwell
1799BM001 | 17-D-1990 | 17 | 120870 | 0 | 2001_06_01 | 45.2581 | Bituminous Mix | -93.7032 | mnroad_id assumed - sent to ASU June 2001 (lab blend). | Heritage Research Group | 10/01/1999 | mn444a mn444b | 8.25 | 130 | 10 | 500 | 0.8188 | 6" diameter x 2" tall cylindrical specimen; 0.1 sec load, 0.9 sec dwell
1799BM001 | 17-D-1990 | 17 | 120870 | 0 | 2001_06_01 | 45.2581 | Bituminous Mix | -93.7032 | mnroad_id assumed - sent to ASU June 2001 (lab blend). | Heritage Research Group | 10/01/1999 | mn444a mn444b | 8.25 | 130 | 10 | 1000 | 1.0841 | 6" diameter x 2" tall cylindrical specimen; 0.1 sec load, 0.9 sec dwell
1799BM001 | 17-D-1990 | 17 | 120870 | 0 | 2001_06_01 | 45.2581 | Bituminous Mix | -93.7032 | mnroad_id assumed - sent to ASU June 2001 (lab blend). | Heritage Research Group | 10/01/1999 | mn444a mn444b | 8.25 | 130 | 10 | 3000 | 1.9848 | 6" diameter x 2" tall cylindrical specimen; 0.1 sec load, 0.9 sec dwell
1799BM001 | 17-D-1990 | 17 | 120870 | 0 | 2001_06_01 | 45.2581 | Bituminous Mix | -93.7032 | mnroad_id assumed - sent to ASU June 2001 (lab blend). | Heritage Research Group | 10/01/1999 | mn444a mn444b | 8.25 | 130 | 10 | 10000 | 2.7791 | 6" diameter x 2" tall cylindrical specimen; 0.1 sec load, 0.9 sec dwell
1799BM001 | 17-D-1990 | 17 | 120870 | 0 | 2001_06_01 | 45.2581 | Bituminous Mix | -93.7032 | mnroad_id assumed - sent to ASU June 2001 (lab blend). | Heritage Research Group | 10/01/1999 | mn445a mn445b | 8.1 | 130 | 15 | 10 | 0.4441 | 6" diameter x 2" tall cylindrical specimen; 0.1 sec load, 0.9 sec dwell
1799BM001 | 17-D-1990 | 17 | 120870 | 0 | 2001_06_01 | 45.2581 | Bituminous Mix | -93.7032 | mnroad_id assumed - sent to ASU June 2001 (lab blend). | Heritage Research Group | 10/01/1999 | mn445a mn445b | 8.1 | 130 | 15 | 100 | 1.9111 | 6" diameter x 2" tall cylindrical specimen; 0.1 sec load, 0.9 sec dwell
1799BM001 | 17-D-1990 | 17 | 120870 | 0 | 2001_06_01 | 45.2581 | Bituminous Mix | -93.7032 | mnroad_id assumed - sent to ASU June 2001 (lab blend). | Heritage Research Group | 10/01/1999 | mn445a mn445b | 8.1 | 130 | 15 | 200 | 2.7136 | 6" diameter x 2" tall cylindrical specimen; 0.1 sec load, 0.9 sec dwell
1799BM001 | 17-D-1990 | 17 | 120870 | 0 | 2001_06_01 | 45.2581 | Bituminous Mix | -93.7032 | mnroad_id assumed - sent to ASU June 2001 (lab blend). | Heritage Research Group | 10/01/1999 | mn445a mn445b | 8.1 | 130 | 15 | 500 | 4.3349 | 6" diameter x 2" tall cylindrical specimen; 0.1 sec load, 0.9 sec dwell
1799BM001 | 17-D-1990 | 17 | 120870 | 0 | 2001_06_01 | 45.2581 | Bituminous Mix | -93.7032 | mnroad_id assumed - sent to ASU June 2001 (lab blend). | Heritage Research Group | 10/01/1999 | mn445a mn445b | 8.1 | 130 | 15 | 1000 | 6.721 | 6" diameter x 2" tall cylindrical specimen; 0.1 sec load, 0.9 sec dwell
1799BM001 | 17-D-1990 | 17 | 120870 | 0 | 2001_06_01 | 45.2581 | Bituminous Mix | -93.7032 | mnroad_id assumed - sent to ASU June 2001 (lab blend). | Heritage Research Group | 10/01/1999 | mn445a mn445b | 8.1 | 130 | 15 | 3000 |  | 6" diameter x 2" tall cylindrical specimen; 0.1 sec load, 0.9 sec dwell
1799BM001 | 17-D-1990 | 17 | 120870 | 0 | 2001_06_01 | 45.2581 | Bituminous Mix | -93.7032 | mnroad_id assumed - sent to ASU June 2001 (lab blend). | Heritage Research Group | 10/01/1999 | mn440a mn440b | 8 | 100 | 10 | 100 | 0.0229 | 6" diameter x 2" tall cylindrical specimen; 0.1 sec load, 0.9 sec dwell
1899BM001 | 18-D-1990 | 18 | 121435 | 0 | 2001_06_01 | 45.2572 | Bituminous Mix | -93.7014 | mnroad_id assumed - sent to ASU June 2001 (lab blend). | Heritage Research Group | 10/01/1999 | mn36a mn36b | 5.8 | 130 | 10 | 100 | 0.2768 | 6" diameter x 2" tall cylindrical specimen; 0.1 sec load, 0.9 sec dwell
1899BM001 | 18-D-1990 | 18 | 121435 | 0 | 2001_06_01 | 45.2572 | Bituminous Mix | -93.7014 | mnroad_id assumed - sent to ASU June 2001 (lab blend). | Heritage Research Group | 10/01/1999 | mn36a mn36b | 5.8 | 130 | 10 | 200 | 0.3062 | 6" diameter x 2" tall cylindrical specimen; 0.1 sec load, 0.9 sec dwell
1899BM001 | 18-D-1990 | 18 | 121435 | 0 | 2001_06_01 | 45.2572 | Bituminous Mix | -93.7014 | mnroad_id assumed - sent to ASU June 2001 (lab blend). | Heritage Research Group | 10/01/1999 | mn36a mn36b | 5.8 | 130 | 10 | 500 | 0.3423 | 6" diameter x 2" tall cylindrical specimen; 0.1 sec load, 0.9 sec dwell
1899BM001 | 18-D-1990 | 18 | 121435 | 0 | 2001_06_01 | 45.2572 | Bituminous Mix | -93.7014 | mnroad_id assumed - sent to ASU June 2001 (lab blend). | Heritage Research Group | 10/01/1999 | mn36a mn36b | 5.8 | 130 | 10 | 1000 | 0.3799 | 6" diameter x 2" tall cylindrical specimen; 0.1 sec load, 0.9 sec dwell
1899BM001 | 18-D-1990 | 18 | 121435 | 0 | 2001_06_01 | 45.2572 | Bituminous Mix | -93.7014 | mnroad_id assumed - sent to ASU June 2001 (lab blend). | Heritage Research Group | 10/01/1999 | mn36a mn36b | 5.8 | 130 | 10 | 3000 | 0.4962 | 6" diameter x 2" tall cylindrical specimen; 0.1 sec load, 0.9 sec dwell
1899BM001 | 18-D-1990 | 18 | 121435 | 0 | 2001_06_01 | 45.2572 | Bituminous Mix | -93.7014 | mnroad_id assumed - sent to ASU June 2001 (lab blend). | Heritage Research Group | 10/01/1999 | mn36a mn36b | 5.8 | 130 | 10 | 10000 | 1.243 | 6" diameter x 2" tall cylindrical specimen; 0.1 sec load, 0.9 sec dwell
1899BM001 | 18-D-1990 | 18 | 121435 | 0 | 2001_06_01 | 45.2572 | Bituminous Mix | -93.7014 | mnroad_id assumed - sent to ASU June 2001 (lab blend). | Heritage Research Group | 10/01/1999 | mn37a mn38a | 6.15 | 130 | 15 | 10 | 0.3865 | 6" diameter x 2" tall cylindrical specimen; 0.1 sec load, 0.9 sec dwell
1899BM001 | 18-D-1990 | 18 | 121435 | 0 | 2001_06_01 | 45.2572 | Bituminous Mix | -93.7014 | mnroad_id assumed - sent to ASU June 2001 (lab blend). | Heritage Research Group | 10/01/1999 | mn37a mn38a | 6.15 | 130 | 15 | 100 | 1.5132 | 6" diameter x 2" tall cylindrical specimen; 0.1 sec load, 0.9 sec dwell
1899BM001 | 18-D-1990 | 18 | 121435 | 0 | 2001_06_01 | 45.2572 | Bituminous Mix | -93.7014 | mnroad_id assumed - sent to ASU June 2001 (lab blend). | Heritage Research Group | 10/01/1999 | mn37a mn38a | 6.15 | 130 | 15 | 200 | 2.0782 | 6" diameter x 2" tall cylindrical specimen; 0.1 sec load, 0.9 sec dwell
1899BM001 | 18-D-1990 | 18 | 121435 | 0 | 2001_06_01 | 45.2572 | Bituminous Mix | -93.7014 | mnroad_id assumed - sent to ASU June 2001 (lab blend). | Heritage Research Group | 10/01/1999 | mn37a mn38a | 6.15 | 130 | 15 | 500 | 2.9461 | 6" diameter x 2" tall cylindrical specimen; 0.1 sec load, 0.9 sec dwell
1899BM001 | 18-D-1990 | 18 | 121435 | 0 | 2001_06_01 | 45.2572 | Bituminous Mix | -93.7014 | mnroad_id assumed - sent to ASU June 2001 (lab blend). | Heritage Research Group | 10/01/1999 | mn37a mn38a | 6.15 | 130 | 15 | 1000 | 4.0761 | 6" diameter x 2" tall cylindrical specimen; 0.1 sec load, 0.9 sec dwell
1899BM001 | 18-D-1990 | 18 | 121435 | 0 | 2001_06_01 | 45.2572 | Bituminous Mix | -93.7014 | mnroad_id assumed - sent to ASU June 2001 (lab blend). | Heritage Research Group | 10/01/1999 | mn37a mn38a | 6.15 | 130 | 15 | 3000 | 9.8538 | 6" diameter x 2" tall cylindrical specimen; 0.1 sec load, 0.9 sec dwell
1899BM001 | 18-D-1990 | 18 | 121435 | 0 | 2001_06_01 | 45.2572 | Bituminous Mix | -93.7014 | mnroad_id assumed - sent to ASU June 2001 (lab blend). | Heritage Research Group | 10/01/1999 | mn37a mn38a | 6.15 | 130 | 15 | 10000 |  | 6" diameter x 2" tall cylindrical specimen; 0.1 sec load, 0.9 sec dwell
1899BM001 | 18-D-1990 | 18 | 121435 | 0 | 2001_06_01 | 45.2572 | Bituminous Mix | -93.7014 | mnroad_id assumed - sent to ASU June 2001 (lab blend). | Heritage Research Group | 10/01/1999 | mn33a mn33b | 5.7 | 100 | 10 | 10 | 0.0214 | 6" diameter x 2" tall cylindrical specimen; 0.1 sec load, 0.9 sec dwell
1899BM001 | 18-D-1990 | 18 | 121435 | 0 | 2001_06_01 | 45.2572 | Bituminous Mix | -93.7014 | mnroad_id assumed - sent to ASU June 2001 (lab blend). | Heritage Research Group | 10/01/1999 | mn33a mn33b | 5.7 | 100 | 10 | 100 | 0.0628 | 6" diameter x 2" tall cylindrical specimen; 0.1 sec load, 0.9 sec dwell
1899BM001 | 18-D-1990 | 18 | 121435 | 0 | 2001_06_01 | 45.2572 | Bituminous Mix | -93.7014 | mnroad_id assumed - sent to ASU June 2001 (lab blend). | Heritage Research Group | 10/01/1999 | mn33a mn33b | 5.7 | 100 | 10 | 200 | 0.0824 | 6" diameter x 2" tall cylindrical specimen; 0.1 sec load, 0.9 sec dwell
1899BM001 | 18-D-1990 | 18 | 121435 | 0 | 2001_06_01 | 45.2572 | Bituminous Mix | -93.7014 | mnroad_id assumed - sent to ASU June 2001 (lab blend). | Heritage Research Group | 10/01/1999 | mn33a mn33b | 5.7 | 100 | 10 | 500 | 0.1107 | 6" diameter x 2" tall cylindrical specimen; 0.1 sec load, 0.9 sec dwell
1899BM001 | 18-D-1990 | 18 | 121435 | 0 | 2001_06_01 | 45.2572 | Bituminous Mix | -93.7014 | mnroad_id assumed - sent to ASU June 2001 (lab blend). | Heritage Research Group | 10/01/1999 | mn33a mn33b | 5.7 | 100 | 10 | 1000 | 0.1288 | 6" diameter x 2" tall cylindrical specimen; 0.1 sec load, 0.9 sec dwell
1899BM001 | 18-D-1990 | 18 | 121435 | 0 | 2001_06_01 | 45.2572 | Bituminous Mix | -93.7014 | mnroad_id assumed - sent to ASU June 2001 (lab blend). | Heritage Research Group | 10/01/1999 | mn33a mn33b | 5.7 | 100 | 10 | 3000 | 0.1498 | 6" diameter x 2" tall cylindrical specimen; 0.1 sec load, 0.9 sec dwell
1899BM001 | 18-D-1990 | 18 | 121435 | 0 | 2001_06_01 | 45.2572 | Bituminous Mix | -93.7014 | mnroad_id assumed - sent to ASU June 2001 (lab blend). | Heritage Research Group | 10/01/1999 | mn33a mn33b | 5.7 | 100 | 10 | 10000 | 0.16 | 6" diameter x 2" tall cylindrical specimen; 0.1 sec load, 0.9 sec dwell
1899BM001 | 18-D-1990 | 18 | 121435 | 0 | 2001_06_01 | 45.2572 | Bituminous Mix | -93.7014 | mnroad_id assumed - sent to ASU June 2001 (lab blend). | Heritage Research Group | 10/01/1999 | mn34a mn34b | 6 | 100 | 20 | 10 | 0.0639 | 6" diameter x 2" tall cylindrical specimen; 0.1 sec load, 0.9 sec dwell
1899BM001 | 18-D-1990 | 18 | 121435 | 0 | 2001_06_01 | 45.2572 | Bituminous Mix | -93.7014 | mnroad_id assumed - sent to ASU June 2001 (lab blend). | Heritage Research Group | 10/01/1999 | mn34a mn34b | 6 | 100 | 20 | 100 | 0.2538 | 6" diameter x 2" tall cylindrical specimen; 0.1 sec load, 0.9 sec dwell
1899BM001 | 18-D-1990 | 18 | 121435 | 0 | 2001_06_01 | 45.2572 | Bituminous Mix | -93.7014 | mnroad_id assumed - sent to ASU June 2001 (lab blend). | Heritage Research Group | 10/01/1999 | mn34a mn34b | 6 | 100 | 20 | 200 | 0.3668 | 6" diameter x 2" tall cylindrical specimen; 0.1 sec load, 0.9 sec dwell
1899BM001 | 18-D-1990 | 18 | 121435 | 0 | 2001_06_01 | 45.2572 | Bituminous Mix | -93.7014 | mnroad_id assumed - sent to ASU June 2001 (lab blend). | Heritage Research Group | 10/01/1999 | mn34a mn34b | 6 | 100 | 20 | 500 | 0.5863 | 6" diameter x 2" tall cylindrical specimen; 0.1 sec load, 0.9 sec dwell
1899BM001 | 18-D-1990 | 18 | 121435 | 0 | 2001_06_01 | 45.2572 | Bituminous Mix | -93.7014 | mnroad_id assumed - sent to ASU June 2001 (lab blend). | Heritage Research Group | 10/01/1999 | mn34a mn34b | 6 | 100 | 20 | 1000 | 0.8303 | 6" diameter x 2" tall cylindrical specimen; 0.1 sec load, 0.9 sec dwell
1899BM001 | 18-D-1990 | 18 | 121435 | 0 | 2001_06_01 | 45.2572 | Bituminous Mix | -93.7014 | mnroad_id assumed - sent to ASU June 2001 (lab blend). | Heritage Research Group | 10/01/1999 | mn34a mn34b | 6 | 100 | 20 | 3000 | 1.3969 | 6" diameter x 2" tall cylindrical specimen; 0.1 sec load, 0.9 sec dwell
1899BM001 | 18-D-1990 | 18 | 121435 | 0 | 2001_06_01 | 45.2572 | Bituminous Mix | -93.7014 | mnroad_id assumed - sent to ASU June 2001 (lab blend). | Heritage Research Group | 10/01/1999 | mn34a mn34b | 6 | 100 | 20 | 10000 | 2.4319 | 6" diameter x 2" tall cylindrical specimen; 0.1 sec load, 0.9 sec dwell
1899BM001 | 18-D-1990 | 18 | 121435 | 0 | 2001_06_01 | 45.2572 | Bituminous Mix | -93.7014 | mnroad_id assumed - sent to ASU June 2001 (lab blend). | Heritage Research Group | 10/01/1999 | mn35a mn35b | 6 | 100 | 30 | 10 | 0.0901 | 6" diameter x 2" tall cylindrical specimen; 0.1 sec load, 0.9 sec dwell
1899BM001 | 18-D-1990 | 18 | 121435 | 0 | 2001_06_01 | 45.2572 | Bituminous Mix | -93.7014 | mnroad_id assumed - sent to ASU June 2001 (lab blend). | Heritage Research Group | 10/01/1999 | mn35a mn35b | 6 | 100 | 30 | 100 | 0.4684 | 6" diameter x 2" tall cylindrical specimen; 0.1 sec load, 0.9 sec dwell
1899BM001 | 18-D-1990 | 18 | 121435 | 0 | 2001_06_01 | 45.2572 | Bituminous Mix | -93.7014 | mnroad_id assumed - sent to ASU June 2001 (lab blend). | Heritage Research Group | 10/01/1999 | mn35a mn35b | 6 | 100 | 30 | 200 | 0.7402 | 6" diameter x 2" tall cylindrical specimen; 0.1 sec load, 0.9 sec dwell
1899BM001 | 18-D-1990 | 18 | 121435 | 0 | 2001_06_01 | 45.2572 | Bituminous Mix | -93.7014 | mnroad_id assumed - sent to ASU June 2001 (lab blend). | Heritage Research Group | 10/01/1999 | mn35a mn35b | 6 | 100 | 30 | 500 | 1.2774 | 6" diameter x 2" tall cylindrical specimen; 0.1 sec load, 0.9 sec dwell
1899BM001 | 18-D-1990 | 18 | 121435 | 0 | 2001_06_01 | 45.2572 | Bituminous Mix | -93.7014 | mnroad_id assumed - sent to ASU June 2001 (lab blend). | Heritage Research Group | 10/01/1999 | mn35a mn35b | 6 | 100 | 30 | 1000 | 1.8276 | 6" diameter x 2" tall cylindrical specimen; 0.1 sec load, 0.9 sec dwell
1899BM001 | 18-D-1990 | 18 | 121435 | 0 | 2001_06_01 | 45.2572 | Bituminous Mix | -93.7014 | mnroad_id assumed - sent to ASU June 2001 (lab blend). | Heritage Research Group | 10/01/1999 | mn35a mn35b | 6 | 100 | 30 | 3000 | 2.938 | 6" diameter x 2" tall cylindrical specimen; 0.1 sec load, 0.9 sec dwell
1899BM001 | 18-D-1990 | 18 | 121435 | 0 | 2001_06_01 | 45.2572 | Bituminous Mix | -93.7014 | mnroad_id assumed - sent to ASU June 2001 (lab blend). | Heritage Research Group | 10/01/1999 | mn35a mn35b | 6 | 100 | 30 | 10000 | 6.0921 | 6" diameter x 2" tall cylindrical specimen; 0.1 sec load, 0.9 sec dwell
1899BM001 | 18-D-1990 | 18 | 121435 | 0 | 2001_06_01 | 45.2572 | Bituminous Mix | -93.7014 | mnroad_id assumed - sent to ASU June 2001 (lab blend). | Heritage Research Group | 10/01/1999 | mn39a mn38b | 5.95 | 130 | 5 | 10 | 0.0367 | 6" diameter x 2" tall cylindrical specimen; 0.1 sec load, 0.9 sec dwell
1899BM001 | 18-D-1990 | 18 | 121435 | 0 | 2001_06_01 | 45.2572 | Bituminous Mix | -93.7014 | mnroad_id assumed - sent to ASU June 2001 (lab blend). | Heritage Research Group | 10/01/1999 | mn39a mn38b | 5.95 | 130 | 5 | 100 | 0.0517 | 6" diameter x 2" tall cylindrical specimen; 0.1 sec load, 0.9 sec dwell
1899BM001 | 18-D-1990 | 18 | 121435 | 0 | 2001_06_01 | 45.2572 | Bituminous Mix | -93.7014 | mnroad_id assumed - sent to ASU June 2001 (lab blend). | Heritage Research Group | 10/01/1999 | mn39a mn38b | 5.95 | 130 | 5 | 200 | 0.0512 | 6" diameter x 2" tall cylindrical specimen; 0.1 sec load, 0.9 sec dwell
1899BM001 | 18-D-1990 | 18 | 121435 | 0 | 2001_06_01 | 45.2572 | Bituminous Mix | -93.7014 | mnroad_id assumed - sent to ASU June 2001 (lab blend). | Heritage Research Group | 10/01/1999 | mn39a mn38b | 5.95 | 130 | 5 | 500 | 0.0488 | 6" diameter x 2" tall cylindrical specimen; 0.1 sec load, 0.9 sec dwell
1899BM001 | 18-D-1990 | 18 | 121435 | 0 | 2001_06_01 | 45.2572 | Bituminous Mix | -93.7014 | mnroad_id assumed - sent to ASU June 2001 (lab blend). | Heritage Research Group | 10/01/1999 | mn39a mn38b | 5.95 | 130 | 5 | 1000 | 0.046 | 6" diameter x 2" tall cylindrical specimen; 0.1 sec load, 0.9 sec dwell
1899BM001 | 18-D-1990 | 18 | 121435 | 0 | 2001_06_01 | 45.2572 | Bituminous Mix | -93.7014 | mnroad_id assumed - sent to ASU June 2001 (lab blend). | Heritage Research Group | 10/01/1999 | mn39a mn38b | 5.95 | 130 | 5 | 3000 | 0.0465 | 6" diameter x 2" tall cylindrical specimen; 0.1 sec load, 0.9 sec dwell
1899BM001 | 18-D-1990 | 18 | 121435 | 0 | 2001_06_01 | 45.2572 | Bituminous Mix | -93.7014 | mnroad_id assumed - sent to ASU June 2001 (lab blend). | Heritage Research Group | 10/01/1999 | mn39a mn38b | 5.95 | 130 | 5 | 10000 | 0.0585 | 6" diameter x 2" tall cylindrical specimen; 0.1 sec load, 0.9 sec dwell
1899BM001 | 18-D-1990 | 18 | 121435 | 0 | 2001_06_01 | 45.2572 | Bituminous Mix | -93.7014 | mnroad_id assumed - sent to ASU June 2001 (lab blend). | Heritage Research Group | 10/01/1999 | mn36a mn36b | 5.8 | 130 | 10 | 10 | 0.1163 | 6" diameter x 2" tall cylindrical specimen; 0.1 sec load, 0.9 sec dwell
2099BM001 | 20-D-1999 | 20 | 122565 | 0 | 2001_06_01 | 45.2553 | Bituminous Mix | -93.6979 | mnroad_id assumed - sent to ASU June 2001 (lab blend). | Heritage Research Group | 10/01/1999 | mn268a mn267b | 6.25 | 130 | 10 | 3000 | 4.2677 | 6" diameter x 2" tall cylindrical specimen; 0.1 sec load, 0.9 sec dwell
2099BM001 | 20-D-1999 | 20 | 122565 | 0 | 2001_06_01 | 45.2553 | Bituminous Mix | -93.6979 | mnroad_id assumed - sent to ASU June 2001 (lab blend). | Heritage Research Group | 10/01/1999 | mn268a mn267b | 6.25 | 130 | 10 | 10000 |  | 6" diameter x 2" tall cylindrical specimen; 0.1 sec load, 0.9 sec dwell
2099BM001 | 20-D-1999 | 20 | 122565 | 0 | 2001_06_01 | 45.2553 | Bituminous Mix | -93.6979 | mnroad_id assumed - sent to ASU June 2001 (lab blend). | Heritage Research Group | 10/01/1999 | mn246a mn247b | 6.4 | 130 | 15 | 10 | 0.5273 | 6" diameter x 2" tall cylindrical specimen; 0.1 sec load, 0.9 sec dwell
2099BM001 | 20-D-1999 | 20 | 122565 | 0 | 2001_06_01 | 45.2553 | Bituminous Mix | -93.6979 | mnroad_id assumed - sent to ASU June 2001 (lab blend). | Heritage Research Group | 10/01/1999 | mn246a mn247b | 6.4 | 130 | 15 | 100 | 2.166 | 6" diameter x 2" tall cylindrical specimen; 0.1 sec load, 0.9 sec dwell
2099BM001 | 20-D-1999 | 20 | 122565 | 0 | 2001_06_01 | 45.2553 | Bituminous Mix | -93.6979 | mnroad_id assumed - sent to ASU June 2001 (lab blend). | Heritage Research Group | 10/01/1999 | mn246a mn247b | 6.4 | 130 | 15 | 200 | 2.9953 | 6" diameter x 2" tall cylindrical specimen; 0.1 sec load, 0.9 sec dwell
2099BM001 | 20-D-1999 | 20 | 122565 | 0 | 2001_06_01 | 45.2553 | Bituminous Mix | -93.6979 | mnroad_id assumed - sent to ASU June 2001 (lab blend). | Heritage Research Group | 10/01/1999 | mn246a mn247b | 6.4 | 130 | 15 | 500 | 4.877 | 6" diameter x 2" tall cylindrical specimen; 0.1 sec load, 0.9 sec dwell
2099BM001 | 20-D-1999 | 20 | 122565 | 0 | 2001_06_01 | 45.2553 | Bituminous Mix | -93.6979 | mnroad_id assumed - sent to ASU June 2001 (lab blend). | Heritage Research Group | 10/01/1999 | mn246a mn247b | 6.4 | 130 | 15 | 1000 | 7.6986 | 6" diameter x 2" tall cylindrical specimen; 0.1 sec load, 0.9 sec dwell
2099BM001 | 20-D-1999 | 20 | 122565 | 0 | 2001_06_01 | 45.2553 | Bituminous Mix | -93.6979 | mnroad_id assumed - sent to ASU June 2001 (lab blend). | Heritage Research Group | 10/01/1999 | mn246a mn247b | 6.4 | 130 | 15 | 3000 |  | 6" diameter x 2" tall cylindrical specimen; 0.1 sec load, 0.9 sec dwell
2099BM001 | 20-D-1999 | 20 | 122565 | 0 | 2001_06_01 | 45.2553 | Bituminous Mix | -93.6979 | mnroad_id assumed - sent to ASU June 2001 (lab blend). | Heritage Research Group | 10/01/1999 | mn245a mn245b | 5.85 | 100 | 10 | 100 | 0.2997 | 6" diameter x 2" tall cylindrical specimen; 0.1 sec load, 0.9 sec dwell
2099BM001 | 20-D-1999 | 20 | 122565 | 0 | 2001_06_01 | 45.2553 | Bituminous Mix | -93.6979 | mnroad_id assumed - sent to ASU June 2001 (lab blend). | Heritage Research Group | 10/01/1999 | mn245a mn245b | 5.85 | 100 | 10 | 10 | 0.0688 | 6" diameter x 2" tall cylindrical specimen; 0.1 sec load, 0.9 sec dwell
2099BM001 | 20-D-1999 | 20 | 122565 | 0 | 2001_06_01 | 45.2553 | Bituminous Mix | -93.6979 | mnroad_id assumed - sent to ASU June 2001 (lab blend). | Heritage Research Group | 10/01/1999 | mn246a mn247b | 6.4 | 130 | 15 | 10000 |  | 6" diameter x 2" tall cylindrical specimen; 0.1 sec load, 0.9 sec dwell
2099BM001 | 20-D-1999 | 20 | 122565 | 0 | 2001_06_01 | 45.2553 | Bituminous Mix | -93.6979 | mnroad_id assumed - sent to ASU June 2001 (lab blend). | Heritage Research Group | 10/01/1999 | mn245a mn245b | 5.85 | 100 | 10 | 200 | 0.4585 | 6" diameter x 2" tall cylindrical specimen; 0.1 sec load, 0.9 sec dwell
2099BM001 | 20-D-1999 | 20 | 122565 | 0 | 2001_06_01 | 45.2553 | Bituminous Mix | -93.6979 | mnroad_id assumed - sent to ASU June 2001 (lab blend). | Heritage Research Group | 10/01/1999 | mn245a mn245b | 5.85 | 100 | 10 | 500 | 0.8303 | 6" diameter x 2" tall cylindrical specimen; 0.1 sec load, 0.9 sec dwell
2099BM001 | 20-D-1999 | 20 | 122565 | 0 | 2001_06_01 | 45.2553 | Bituminous Mix | -93.6979 | mnroad_id assumed - sent to ASU June 2001 (lab blend). | Heritage Research Group | 10/01/1999 | mn245a mn245b | 5.85 | 100 | 10 | 1000 | 1.3101 | 6" diameter x 2" tall cylindrical specimen; 0.1 sec load, 0.9 sec dwell
2099BM001 | 20-D-1999 | 20 | 122565 | 0 | 2001_06_01 | 45.2553 | Bituminous Mix | -93.6979 | mnroad_id assumed - sent to ASU June 2001 (lab blend). | Heritage Research Group | 10/01/1999 | mn245a mn245b | 5.85 | 100 | 10 | 3000 | 2.3107 | 6" diameter x 2" tall cylindrical specimen; 0.1 sec load, 0.9 sec dwell
2099BM001 | 20-D-1999 | 20 | 122565 | 0 | 2001_06_01 | 45.2553 | Bituminous Mix | -93.6979 | mnroad_id assumed - sent to ASU June 2001 (lab blend). | Heritage Research Group | 10/01/1999 | mn245a mn245b | 5.85 | 100 | 10 | 10000 | 4.045 | 6" diameter x 2" tall cylindrical specimen; 0.1 sec load, 0.9 sec dwell
2099BM001 | 20-D-1999 | 20 | 122565 | 0 | 2001_06_01 | 45.2553 | Bituminous Mix | -93.6979 | mnroad_id assumed - sent to ASU June 2001 (lab blend). | Heritage Research Group | 10/01/1999 | mn244a mn244b | 6.4 | 100 | 20 | 10 | 0.0688 | 6" diameter x 2" tall cylindrical specimen; 0.1 sec load, 0.9 sec dwell
2099BM001 | 20-D-1999 | 20 | 122565 | 0 | 2001_06_01 | 45.2553 | Bituminous Mix | -93.6979 | mnroad_id assumed - sent to ASU June 2001 (lab blend). | Heritage Research Group | 10/01/1999 | mn244a mn244b | 6.4 | 100 | 20 | 100 | 0.2997 | 6" diameter x 2" tall cylindrical specimen; 0.1 sec load, 0.9 sec dwell
2099BM001 | 20-D-1999 | 20 | 122565 | 0 | 2001_06_01 | 45.2553 | Bituminous Mix | -93.6979 | mnroad_id assumed - sent to ASU June 2001 (lab blend). | Heritage Research Group | 10/01/1999 | mn244a mn244b | 6.4 | 100 | 20 | 200 | 0.4585 | 6" diameter x 2" tall cylindrical specimen; 0.1 sec load, 0.9 sec dwell
2099BM001 | 20-D-1999 | 20 | 122565 | 0 | 2001_06_01 | 45.2553 | Bituminous Mix | -93.6979 | mnroad_id assumed - sent to ASU June 2001 (lab blend). | Heritage Research Group | 10/01/1999 | mn244a mn244b | 6.4 | 100 | 20 | 500 | 0.8303 | 6" diameter x 2" tall cylindrical specimen; 0.1 sec load, 0.9 sec dwell
2099BM001 | 20-D-1999 | 20 | 122565 | 0 | 2001_06_01 | 45.2553 | Bituminous Mix | -93.6979 | mnroad_id assumed - sent to ASU June 2001 (lab blend). | Heritage Research Group | 10/01/1999 | mn244a mn244b | 6.4 | 100 | 20 | 1000 | 1.3101 | 6" diameter x 2" tall cylindrical specimen; 0.1 sec load, 0.9 sec dwell
2099BM001 | 20-D-1999 | 20 | 122565 | 0 | 2001_06_01 | 45.2553 | Bituminous Mix | -93.6979 | mnroad_id assumed - sent to ASU June 2001 (lab blend). | Heritage Research Group | 10/01/1999 | mn244a mn244b | 6.4 | 100 | 20 | 3000 | 2.3107 | 6" diameter x 2" tall cylindrical specimen; 0.1 sec load, 0.9 sec dwell
2099BM001 | 20-D-1999 | 20 | 122565 | 0 | 2001_06_01 | 45.2553 | Bituminous Mix | -93.6979 | mnroad_id assumed - sent to ASU June 2001 (lab blend). | Heritage Research Group | 10/01/1999 | mn244a mn244b | 6.4 | 100 | 20 | 10000 | 4.045 | 6" diameter x 2" tall cylindrical specimen; 0.1 sec load, 0.9 sec dwell
2099BM001 | 20-D-1999 | 20 | 122565 | 0 | 2001_06_01 | 45.2553 | Bituminous Mix | -93.6979 | mnroad_id assumed - sent to ASU June 2001 (lab blend). | Heritage Research Group | 10/01/1999 | mn233a mn233b | 5.65 | 100 | 30 | 10 | 0.244 | 6" diameter x 2" tall cylindrical specimen; 0.1 sec load, 0.9 sec dwell
2099BM001 | 20-D-1999 | 20 | 122565 | 0 | 2001_06_01 | 45.2553 | Bituminous Mix | -93.6979 | mnroad_id assumed - sent to ASU June 2001 (lab blend). | Heritage Research Group | 10/01/1999 | mn233a mn233b | 5.65 | 100 | 30 | 100 | 1.1513 | 6" diameter x 2" tall cylindrical specimen; 0.1 sec load, 0.9 sec dwell
2099BM001 | 20-D-1999 | 20 | 122565 | 0 | 2001_06_01 | 45.2553 | Bituminous Mix | -93.6979 | mnroad_id assumed - sent to ASU June 2001 (lab blend). | Heritage Research Group | 10/01/1999 | mn233a mn233b | 5.65 | 100 | 30 | 200 | 1.7015 | 6" diameter x 2" tall cylindrical specimen; 0.1 sec load, 0.9 sec dwell
2099BM001 | 20-D-1999 | 20 | 122565 | 0 | 2001_06_01 | 45.2553 | Bituminous Mix | -93.6979 | mnroad_id assumed - sent to ASU June 2001 (lab blend). | Heritage Research Group | 10/01/1999 | mn233a mn233b | 5.65 | 100 | 30 | 500 | 2.6809 | 6" diameter x 2" tall cylindrical specimen; 0.1 sec load, 0.9 sec dwell
2099BM001 | 20-D-1999 | 20 | 122565 | 0 | 2001_06_01 | 45.2553 | Bituminous Mix | -93.6979 | mnroad_id assumed - sent to ASU June 2001 (lab blend). | Heritage Research Group | 10/01/1999 | mn233a mn233b | 5.65 | 100 | 30 | 1000 | 3.8108 | 6" diameter x 2" tall cylindrical specimen; 0.1 sec load, 0.9 sec dwell
2099BM001 | 20-D-1999 | 20 | 122565 | 0 | 2001_06_01 | 45.2553 | Bituminous Mix | -93.6979 | mnroad_id assumed - sent to ASU June 2001 (lab blend). | Heritage Research Group | 10/01/1999 | mn233a mn233b | 5.65 | 100 | 30 | 3000 | 8.3387 | 6" diameter x 2" tall cylindrical specimen; 0.1 sec load, 0.9 sec dwell
2099BM001 | 20-D-1999 | 20 | 122565 | 0 | 2001_06_01 | 45.2553 | Bituminous Mix | -93.6979 | mnroad_id assumed - sent to ASU June 2001 (lab blend). | Heritage Research Group | 10/01/1999 | mn233a mn233b | 5.65 | 100 | 30 | 10000 |  | 6" diameter x 2" tall cylindrical specimen; 0.1 sec load, 0.9 sec dwell
2099BM001 | 20-D-1999 | 20 | 122565 | 0 | 2001_06_01 | 45.2553 | Bituminous Mix | -93.6979 | mnroad_id assumed - sent to ASU June 2001 (lab blend). | Heritage Research Group | 10/01/1999 | mn267a mn268b | 5.85 | 130 | 5 | 10 | 0.0524 | 6" diameter x 2" tall cylindrical specimen; 0.1 sec load, 0.9 sec dwell
2099BM001 | 20-D-1999 | 20 | 122565 | 0 | 2001_06_01 | 45.2553 | Bituminous Mix | -93.6979 | mnroad_id assumed - sent to ASU June 2001 (lab blend). | Heritage Research Group | 10/01/1999 | mn267a mn268b | 5.85 | 130 | 5 | 100 | 0.1851 | 6" diameter x 2" tall cylindrical specimen; 0.1 sec load, 0.9 sec dwell
2099BM001 | 20-D-1999 | 20 | 122565 | 0 | 2001_06_01 | 45.2553 | Bituminous Mix | -93.6979 | mnroad_id assumed - sent to ASU June 2001 (lab blend). | Heritage Research Group | 10/01/1999 | mn267a mn268b | 5.85 | 130 | 5 | 200 | 0.1867 | 6" diameter x 2" tall cylindrical specimen; 0.1 sec load, 0.9 sec dwell
2099BM001 | 20-D-1999 | 20 | 122565 | 0 | 2001_06_01 | 45.2553 | Bituminous Mix | -93.6979 | mnroad_id assumed - sent to ASU June 2001 (lab blend). | Heritage Research Group | 10/01/1999 | mn267a mn268b | 5.85 | 130 | 5 | 500 | 0.1916 | 6" diameter x 2" tall cylindrical specimen; 0.1 sec load, 0.9 sec dwell
2099BM001 | 20-D-1999 | 20 | 122565 | 0 | 2001_06_01 | 45.2553 | Bituminous Mix | -93.6979 | mnroad_id assumed - sent to ASU June 2001 (lab blend). | Heritage Research Group | 10/01/1999 | mn267a mn268b | 5.85 | 130 | 5 | 1000 | 0.2211 | 6" diameter x 2" tall cylindrical specimen; 0.1 sec load, 0.9 sec dwell
2099BM001 | 20-D-1999 | 20 | 122565 | 0 | 2001_06_01 | 45.2553 | Bituminous Mix | -93.6979 | mnroad_id assumed - sent to ASU June 2001 (lab blend). | Heritage Research Group | 10/01/1999 | mn267a mn268b | 5.85 | 130 | 5 | 3000 | 0.3095 | 6" diameter x 2" tall cylindrical specimen; 0.1 sec load, 0.9 sec dwell
2099BM001 | 20-D-1999 | 20 | 122565 | 0 | 2001_06_01 | 45.2553 | Bituminous Mix | -93.6979 | mnroad_id assumed - sent to ASU June 2001 (lab blend). | Heritage Research Group | 10/01/1999 | mn267a mn268b | 5.85 | 130 | 5 | 10000 | 0.4307 | 6" diameter x 2" tall cylindrical specimen; 0.1 sec load, 0.9 sec dwell
2099BM001 | 20-D-1999 | 20 | 122565 | 0 | 2001_06_01 | 45.2553 | Bituminous Mix | -93.6979 | mnroad_id assumed - sent to ASU June 2001 (lab blend). | Heritage Research Group | 10/01/1999 | mn268a mn267b | 6.25 | 130 | 10 | 10 | 0.285 | 6" diameter x 2" tall cylindrical specimen; 0.1 sec load, 0.9 sec dwell
2099BM001 | 20-D-1999 | 20 | 122565 | 0 | 2001_06_01 | 45.2553 | Bituminous Mix | -93.6979 | mnroad_id assumed - sent to ASU June 2001 (lab blend). | Heritage Research Group | 10/01/1999 | mn268a mn267b | 6.25 | 130 | 10 | 100 | 0.8729 | 6" diameter x 2" tall cylindrical specimen; 0.1 sec load, 0.9 sec dwell
2099BM001 | 20-D-1999 | 20 | 122565 | 0 | 2001_06_01 | 45.2553 | Bituminous Mix | -93.6979 | mnroad_id assumed - sent to ASU June 2001 (lab blend). | Heritage Research Group | 10/01/1999 | mn268a mn267b | 6.25 | 130 | 10 | 200 | 1.13 | 6" diameter x 2" tall cylindrical specimen; 0.1 sec load, 0.9 sec dwell
2099BM001 | 20-D-1999 | 20 | 122565 | 0 | 2001_06_01 | 45.2553 | Bituminous Mix | -93.6979 | mnroad_id assumed - sent to ASU June 2001 (lab blend). | Heritage Research Group | 10/01/1999 | mn268a mn267b | 6.25 | 130 | 10 | 500 | 1.7015 | 6" diameter x 2" tall cylindrical specimen; 0.1 sec load, 0.9 sec dwell
2099BM001 | 20-D-1999 | 20 | 122565 | 0 | 2001_06_01 | 45.2553 | Bituminous Mix | -93.6979 | mnroad_id assumed - sent to ASU June 2001 (lab blend). | Heritage Research Group | 10/01/1999 | mn268a mn267b | 6.25 | 130 | 10 | 1000 | 2.3288 | 6" diameter x 2" tall cylindrical specimen; 0.1 sec load, 0.9 sec dwell
2299BM001 | 22-D-1990 | 22 | 123725 | 0 | 2001_06_01 | 45.2534 | Bituminous Mix | -93.6943 | mnroad_id assumed - sent to ASU June 2001 (lab blend). | Heritage Research Group | 10/01/1999 | mn360a mn360b | 6.5 | 100 | 10 | 10 | 0.0115 | 6" diameter x 2" tall cylindrical specimen; 0.1 sec load, 0.9 sec dwell
2299BM001 | 22-D-1990 | 22 | 123725 | 0 | 2001_06_01 | 45.2534 | Bituminous Mix | -93.6943 | mnroad_id assumed - sent to ASU June 2001 (lab blend). | Heritage Research Group | 10/01/1999 | mn365a mn365b | 6.45 | 130 | 15 | 10000 |  | 6" diameter x 2" tall cylindrical specimen; 0.1 sec load, 0.9 sec dwell
2299BM001 | 22-D-1990 | 22 | 123725 | 0 | 2001_06_01 | 45.2534 | Bituminous Mix | -93.6943 | mnroad_id assumed - sent to ASU June 2001 (lab blend). | Heritage Research Group | 10/01/1999 | mn360a mn360b | 6.5 | 100 | 10 | 200 | 0.0229 | 6" diameter x 2" tall cylindrical specimen; 0.1 sec load, 0.9 sec dwell
2299BM001 | 22-D-1990 | 22 | 123725 | 0 | 2001_06_01 | 45.2534 | Bituminous Mix | -93.6943 | mnroad_id assumed - sent to ASU June 2001 (lab blend). | Heritage Research Group | 10/01/1999 | mn360a mn360b | 6.5 | 100 | 10 | 500 | 0.0098 | 6" diameter x 2" tall cylindrical specimen; 0.1 sec load, 0.9 sec dwell
2299BM001 | 22-D-1990 | 22 | 123725 | 0 | 2001_06_01 | 45.2534 | Bituminous Mix | -93.6943 | mnroad_id assumed - sent to ASU June 2001 (lab blend). | Heritage Research Group | 10/01/1999 | mn360a mn360b | 6.5 | 100 | 10 | 1000 | -0.0082 | 6" diameter x 2" tall cylindrical specimen; 0.1 sec load, 0.9 sec dwell
2299BM001 | 22-D-1990 | 22 | 123725 | 0 | 2001_06_01 | 45.2534 | Bituminous Mix | -93.6943 | mnroad_id assumed - sent to ASU June 2001 (lab blend). | Heritage Research Group | 10/01/1999 | mn360a mn360b | 6.5 | 100 | 10 | 3000 | -0.0622 | 6" diameter x 2" tall cylindrical specimen; 0.1 sec load, 0.9 sec dwell
2299BM001 | 22-D-1990 | 22 | 123725 | 0 | 2001_06_01 | 45.2534 | Bituminous Mix | -93.6943 | mnroad_id assumed - sent to ASU June 2001 (lab blend). | Heritage Research Group | 10/01/1999 | mn360a mn360b | 6.5 | 100 | 10 | 10000 | -0.1343 | 6" diameter x 2" tall cylindrical specimen; 0.1 sec load, 0.9 sec dwell
2299BM001 | 22-D-1990 | 22 | 123725 | 0 | 2001_06_01 | 45.2534 | Bituminous Mix | -93.6943 | mnroad_id assumed - sent to ASU June 2001 (lab blend). | Heritage Research Group | 10/01/1999 | mn361a mn361b | 6.45 | 100 | 20 | 10 | 0.0852 | 6" diameter x 2" tall cylindrical specimen; 0.1 sec load, 0.9 sec dwell
2299BM001 | 22-D-1990 | 22 | 123725 | 0 | 2001_06_01 | 45.2534 | Bituminous Mix | -93.6943 | mnroad_id assumed - sent to ASU June 2001 (lab blend). | Heritage Research Group | 10/01/1999 | mn361a mn361b | 6.45 | 100 | 20 | 100 | 0.3341 | 6" diameter x 2" tall cylindrical specimen; 0.1 sec load, 0.9 sec dwell
2299BM001 | 22-D-1990 | 22 | 123725 | 0 | 2001_06_01 | 45.2534 | Bituminous Mix | -93.6943 | mnroad_id assumed - sent to ASU June 2001 (lab blend). | Heritage Research Group | 10/01/1999 | mn361a mn361b | 6.45 | 100 | 20 | 200 | 0.4831 | 6" diameter x 2" tall cylindrical specimen; 0.1 sec load, 0.9 sec dwell
2299BM001 | 22-D-1990 | 22 | 123725 | 0 | 2001_06_01 | 45.2534 | Bituminous Mix | -93.6943 | mnroad_id assumed - sent to ASU June 2001 (lab blend). | Heritage Research Group | 10/01/1999 | mn361a mn361b | 6.45 | 100 | 20 | 500 | 0.6993 | 6" diameter x 2" tall cylindrical specimen; 0.1 sec load, 0.9 sec dwell
2299BM001 | 22-D-1990 | 22 | 123725 | 0 | 2001_06_01 | 45.2534 | Bituminous Mix | -93.6943 | mnroad_id assumed - sent to ASU June 2001 (lab blend). | Heritage Research Group | 10/01/1999 | mn361a mn361b | 6.45 | 100 | 20 | 1000 | 0.8892 | 6" diameter x 2" tall cylindrical specimen; 0.1 sec load, 0.9 sec dwell
2299BM001 | 22-D-1990 | 22 | 123725 | 0 | 2001_06_01 | 45.2534 | Bituminous Mix | -93.6943 | mnroad_id assumed - sent to ASU June 2001 (lab blend). | Heritage Research Group | 10/01/1999 | mn361a mn361b | 6.45 | 100 | 20 | 3000 | 1.338 | 6" diameter x 2" tall cylindrical specimen; 0.1 sec load, 0.9 sec dwell
2299BM001 | 22-D-1990 | 22 | 123725 | 0 | 2001_06_01 | 45.2534 | Bituminous Mix | -93.6943 | mnroad_id assumed - sent to ASU June 2001 (lab blend). | Heritage Research Group | 10/01/1999 | mn361a mn361b | 6.45 | 100 | 20 | 10000 | 2.4286 | 6" diameter x 2" tall cylindrical specimen; 0.1 sec load, 0.9 sec dwell
2299BM001 | 22-D-1990 | 22 | 123725 | 0 | 2001_06_01 | 45.2534 | Bituminous Mix | -93.6943 | mnroad_id assumed - sent to ASU June 2001 (lab blend). | Heritage Research Group | 10/01/1999 | mn362a mn362b | 6.55 | 100 | 30 | 10 | 0.3619 | 6" diameter x 2" tall cylindrical specimen; 0.1 sec load, 0.9 sec dwell
2299BM001 | 22-D-1990 | 22 | 123725 | 0 | 2001_06_01 | 45.2534 | Bituminous Mix | -93.6943 | mnroad_id assumed - sent to ASU June 2001 (lab blend). | Heritage Research Group | 10/01/1999 | mn362a mn362b | 6.55 | 100 | 30 | 100 | 1.7326 | 6" diameter x 2" tall cylindrical specimen; 0.1 sec load, 0.9 sec dwell
2299BM001 | 22-D-1990 | 22 | 123725 | 0 | 2001_06_01 | 45.2534 | Bituminous Mix | -93.6943 | mnroad_id assumed - sent to ASU June 2001 (lab blend). | Heritage Research Group | 10/01/1999 | mn362a mn362b | 6.55 | 100 | 30 | 200 | 2.4581 | 6" diameter x 2" tall cylindrical specimen; 0.1 sec load, 0.9 sec dwell
2299BM001 | 22-D-1990 | 22 | 123725 | 0 | 2001_06_01 | 45.2534 | Bituminous Mix | -93.6943 | mnroad_id assumed - sent to ASU June 2001 (lab blend). | Heritage Research Group | 10/01/1999 | mn362a mn362b | 6.55 | 100 | 30 | 500 | 3.7191 | 6" diameter x 2" tall cylindrical specimen; 0.1 sec load, 0.9 sec dwell
2299BM001 | 22-D-1990 | 22 | 123725 | 0 | 2001_06_01 | 45.2534 | Bituminous Mix | -93.6943 | mnroad_id assumed - sent to ASU June 2001 (lab blend). | Heritage Research Group | 10/01/1999 | mn362a mn362b | 6.55 | 100 | 30 | 1000 | 5.3519 | 6" diameter x 2" tall cylindrical specimen; 0.1 sec load, 0.9 sec dwell
2299BM001 | 22-D-1990 | 22 | 123725 | 0 | 2001_06_01 | 45.2534 | Bituminous Mix | -93.6943 | mnroad_id assumed - sent to ASU June 2001 (lab blend). | Heritage Research Group | 10/01/1999 | mn362a mn362b | 6.55 | 100 | 30 | 3000 | 9.7146 | 6" diameter x 2" tall cylindrical specimen; 0.1 sec load, 0.9 sec dwell
2299BM001 | 22-D-1990 | 22 | 123725 | 0 | 2001_06_01 | 45.2534 | Bituminous Mix | -93.6943 | mnroad_id assumed - sent to ASU June 2001 (lab blend). | Heritage Research Group | 10/01/1999 | mn362a mn362b | 6.55 | 100 | 30 | 10000 |  | 6" diameter x 2" tall cylindrical specimen; 0.1 sec load, 0.9 sec dwell
2299BM001 | 22-D-1990 | 22 | 123725 | 0 | 2001_06_01 | 45.2534 | Bituminous Mix | -93.6943 | mnroad_id assumed - sent to ASU June 2001 (lab blend). | Heritage Research Group | 10/01/1999 | mn363a mn363b | 6.5 | 130 | 5 | 10 | 0.0491 | 6" diameter x 2" tall cylindrical specimen; 0.1 sec load, 0.9 sec dwell
2299BM001 | 22-D-1990 | 22 | 123725 | 0 | 2001_06_01 | 45.2534 | Bituminous Mix | -93.6943 | mnroad_id assumed - sent to ASU June 2001 (lab blend). | Heritage Research Group | 10/01/1999 | mn363a mn363b | 6.5 | 130 | 5 | 100 | 0.0426 | 6" diameter x 2" tall cylindrical specimen; 0.1 sec load, 0.9 sec dwell
2299BM001 | 22-D-1990 | 22 | 123725 | 0 | 2001_06_01 | 45.2534 | Bituminous Mix | -93.6943 | mnroad_id assumed - sent to ASU June 2001 (lab blend). | Heritage Research Group | 10/01/1999 | mn363a mn363b | 6.5 | 130 | 5 | 200 | 0.0278 | 6" diameter x 2" tall cylindrical specimen; 0.1 sec load, 0.9 sec dwell
2299BM001 | 22-D-1990 | 22 | 123725 | 0 | 2001_06_01 | 45.2534 | Bituminous Mix | -93.6943 | mnroad_id assumed - sent to ASU June 2001 (lab blend). | Heritage Research Group | 10/01/1999 | mn363a mn363b | 6.5 | 130 | 5 | 500 | 0.0033 | 6" diameter x 2" tall cylindrical specimen; 0.1 sec load, 0.9 sec dwell
2299BM001 | 22-D-1990 | 22 | 123725 | 0 | 2001_06_01 | 45.2534 | Bituminous Mix | -93.6943 | mnroad_id assumed - sent to ASU June 2001 (lab blend). | Heritage Research Group | 10/01/1999 | mn363a mn363b | 6.5 | 130 | 5 | 1000 | -0.0098 | 6" diameter x 2" tall cylindrical specimen; 0.1 sec load, 0.9 sec dwell
2299BM001 | 22-D-1990 | 22 | 123725 | 0 | 2001_06_01 | 45.2534 | Bituminous Mix | -93.6943 | mnroad_id assumed - sent to ASU June 2001 (lab blend). | Heritage Research Group | 10/01/1999 | mn363a mn363b | 6.5 | 130 | 5 | 3000 | -0.0213 | 6" diameter x 2" tall cylindrical specimen; 0.1 sec load, 0.9 sec dwell
2299BM001 | 22-D-1990 | 22 | 123725 | 0 | 2001_06_01 | 45.2534 | Bituminous Mix | -93.6943 | mnroad_id assumed - sent to ASU June 2001 (lab blend). | Heritage Research Group | 10/01/1999 | mn363a mn363b | 6.5 | 130 | 5 | 10000 | 0.164 | 6" diameter x 2" tall cylindrical specimen; 0.1 sec load, 0.9 sec dwell
2299BM001 | 22-D-1990 | 22 | 123725 | 0 | 2001_06_01 | 45.2534 | Bituminous Mix | -93.6943 | mnroad_id assumed - sent to ASU June 2001 (lab blend). | Heritage Research Group | 10/01/1999 | mn364a mn365b | 6.45 | 130 | 10 | 10 | 0.1965 | 6" diameter x 2" tall cylindrical specimen; 0.1 sec load, 0.9 sec dwell
2299BM001 | 22-D-1990 | 22 | 123725 | 0 | 2001_06_01 | 45.2534 | Bituminous Mix | -93.6943 | mnroad_id assumed - sent to ASU June 2001 (lab blend). | Heritage Research Group | 10/01/1999 | mn364a mn365b | 6.45 | 130 | 10 | 100 | 0.642 | 6" diameter x 2" tall cylindrical specimen; 0.1 sec load, 0.9 sec dwell
2299BM001 | 22-D-1990 | 22 | 123725 | 0 | 2001_06_01 | 45.2534 | Bituminous Mix | -93.6943 | mnroad_id assumed - sent to ASU June 2001 (lab blend). | Heritage Research Group | 10/01/1999 | mn364a mn365b | 6.45 | 130 | 10 | 200 | 0.8074 | 6" diameter x 2" tall cylindrical specimen; 0.1 sec load, 0.9 sec dwell
2299BM001 | 22-D-1990 | 22 | 123725 | 0 | 2001_06_01 | 45.2534 | Bituminous Mix | -93.6943 | mnroad_id assumed - sent to ASU June 2001 (lab blend). | Heritage Research Group | 10/01/1999 | mn364a mn365b | 6.45 | 130 | 10 | 500 | 1.0841 | 6" diameter x 2" tall cylindrical specimen; 0.1 sec load, 0.9 sec dwell
2299BM001 | 22-D-1990 | 22 | 123725 | 0 | 2001_06_01 | 45.2534 | Bituminous Mix | -93.6943 | mnroad_id assumed - sent to ASU June 2001 (lab blend). | Heritage Research Group | 10/01/1999 | mn364a mn365b | 6.45 | 130 | 10 | 1000 | 1.4461 | 6" diameter x 2" tall cylindrical specimen; 0.1 sec load, 0.9 sec dwell
2299BM001 | 22-D-1990 | 22 | 123725 | 0 | 2001_06_01 | 45.2534 | Bituminous Mix | -93.6943 | mnroad_id assumed - sent to ASU June 2001 (lab blend). | Heritage Research Group | 10/01/1999 | mn364a mn365b | 6.45 | 130 | 10 | 3000 | 3.7977 | 6" diameter x 2" tall cylindrical specimen; 0.1 sec load, 0.9 sec dwell
2299BM001 | 22-D-1990 | 22 | 123725 | 0 | 2001_06_01 | 45.2534 | Bituminous Mix | -93.6943 | mnroad_id assumed - sent to ASU June 2001 (lab blend). | Heritage Research Group | 10/01/1999 | mn364a mn365b | 6.45 | 130 | 10 | 10000 | 4.2956 | 6" diameter x 2" tall cylindrical specimen; 0.1 sec load, 0.9 sec dwell
2299BM001 | 22-D-1990 | 22 | 123725 | 0 | 2001_06_01 | 45.2534 | Bituminous Mix | -93.6943 | mnroad_id assumed - sent to ASU June 2001 (lab blend). | Heritage Research Group | 10/01/1999 | mn365a mn365b | 6.45 | 130 | 15 | 10 | 0.5142 | 6" diameter x 2" tall cylindrical specimen; 0.1 sec load, 0.9 sec dwell
2299BM001 | 22-D-1990 | 22 | 123725 | 0 | 2001_06_01 | 45.2534 | Bituminous Mix | -93.6943 | mnroad_id assumed - sent to ASU June 2001 (lab blend). | Heritage Research Group | 10/01/1999 | mn365a mn365b | 6.45 | 130 | 15 | 100 | 1.7457 | 6" diameter x 2" tall cylindrical specimen; 0.1 sec load, 0.9 sec dwell
2299BM001 | 22-D-1990 | 22 | 123725 | 0 | 2001_06_01 | 45.2534 | Bituminous Mix | -93.6943 | mnroad_id assumed - sent to ASU June 2001 (lab blend). | Heritage Research Group | 10/01/1999 | mn365a mn365b | 6.45 | 130 | 15 | 200 | 2.3664 | 6" diameter x 2" tall cylindrical specimen; 0.1 sec load, 0.9 sec dwell
2299BM001 | 22-D-1990 | 22 | 123725 | 0 | 2001_06_01 | 45.2534 | Bituminous Mix | -93.6943 | mnroad_id assumed - sent to ASU June 2001 (lab blend). | Heritage Research Group | 10/01/1999 | mn365a mn365b | 6.45 | 130 | 15 | 500 | 3.6372 | 6" diameter x 2" tall cylindrical specimen; 0.1 sec load, 0.9 sec dwell
2299BM001 | 22-D-1990 | 22 | 123725 | 0 | 2001_06_01 | 45.2534 | Bituminous Mix | -93.6943 | mnroad_id assumed - sent to ASU June 2001 (lab blend). | Heritage Research Group | 10/01/1999 | mn365a mn365b | 6.45 | 130 | 15 | 1000 | 5.6205 | 6" diameter x 2" tall cylindrical specimen; 0.1 sec load, 0.9 sec dwell
2299BM001 | 22-D-1990 | 22 | 123725 | 0 | 2001_06_01 | 45.2534 | Bituminous Mix | -93.6943 | mnroad_id assumed - sent to ASU June 2001 (lab blend). | Heritage Research Group | 10/01/1999 | mn365a mn365b | 6.45 | 130 | 15 | 3000 | 11.7387 | 6" diameter x 2" tall cylindrical specimen; 0.1 sec load, 0.9 sec dwell
2299BM001 | 22-D-1990 | 22 | 123725 | 0 | 2001_06_01 | 45.2534 | Bituminous Mix | -93.6943 | mnroad_id assumed - sent to ASU June 2001 (lab blend). | Heritage Research Group | 10/01/1999 | mn360a mn360b | 6.5 | 100 | 10 | 100 | 0.0278 | 6" diameter x 2" tall cylindrical specimen; 0.1 sec load, 0.9 sec dwell

## MAT_HMA_SCB_TEST_MV
MNROAD_ID | SECTION_ID | CELL | STATION | OFFSET | SAMPLE_DATE | LATITUDE | MATERIAL_GROUP | LONGITUDE | COMMENTS | TESTING_LAB | TEST_DATE | SAMPLE_NAME | TEMP_C | THICKNESS_MM | NOTCH_LENGTH_MM | RADIUS_MM | FRACTURE_ENERGY | FRACTURE_TOUGHNESS | STIFFNESS
0208BM031 | 2-D-2008 | 2 | 111119.5 | 0 | 2008_09_17 | 45.2744 | Bituminous Mix | -93.7332 | SPWEB440F, PG 64-34; sent to U of M for LTC fracture. DURING PAVING | University of Minnesota | 06/16/2009 | SCBB5-1-36 | -36 | 25 | 15 | 75 | 245.3 | 0.79
0208BM031 | 2-D-2008 | 2 | 111119.5 | 0 | 2008_09_17 | 45.2744 | Bituminous Mix | -93.7332 | SPWEB440F, PG 64-34; sent to U of M for LTC fracture. DURING PAVING | University of Minnesota | 06/16/2009 | SCBB1-2-36 | -36 | 25 | 15 | 75 | 136.2 | 0.68
0208BM031 | 2-D-2008 | 2 | 111119.5 | 0 | 2008_09_17 | 45.2744 | Bituminous Mix | -93.7332 | SPWEB440F, PG 64-34; sent to U of M for LTC fracture. DURING PAVING | University of Minnesota | 06/16/2009 | SCBB5-2-24(2) | -24 | 25 | 15 | 75 | 550.9 | 0.74
0208BM031 | 2-D-2008 | 2 | 111119.5 | 0 | 2008_09_17 | 45.2744 | Bituminous Mix | -93.7332 | SPWEB440F, PG 64-34; sent to U of M for LTC fracture. DURING PAVING | University of Minnesota | 06/16/2009 | SCBB2-1-24 | -24 | 25 | 15 | 75 | 578.9 | 0.78
0208BM031 | 2-D-2008 | 2 | 111119.5 | 0 | 2008_09_17 | 45.2744 | Bituminous Mix | -93.7332 | SPWEB440F, PG 64-34; sent to U of M for LTC fracture. DURING PAVING | University of Minnesota | 06/16/2009 | SCBB5-3-36 | -36 | 25 | 15 | 75 | 187.6 | 0.65
0208BM031 | 2-D-2008 | 2 | 111119.5 | 0 | 2008_09_17 | 45.2744 | Bituminous Mix | -93.7332 | SPWEB440F, PG 64-34; sent to U of M for LTC fracture. DURING PAVING | University of Minnesota | 06/16/2009 | SCBB5-4-12(2) | -12 | 25 | 15 | 75 | 804.4 | 0.41
0208BM031 | 2-D-2008 | 2 | 111119.5 | 0 | 2008_09_17 | 45.2744 | Bituminous Mix | -93.7332 | SPWEB440F, PG 64-34; sent to U of M for LTC fracture. DURING PAVING | University of Minnesota | 06/16/2009 | SCBB2-2-12 | -12 | 25 | 15 | 75 | 1062 | 0.48
0208BM031 | 2-D-2008 | 2 | 111119.5 | 0 | 2008_09_17 | 45.2744 | Bituminous Mix | -93.7332 | SPWEB440F, PG 64-34; sent to U of M for LTC fracture. DURING PAVING | University of Minnesota | 06/16/2009 | SCBB1-3-12 | -12 | 25 | 15 | 75 | 867.5 | 0.35
0208BM031 | 2-D-2008 | 2 | 111119.5 | 0 | 2008_09_17 | 45.2744 | Bituminous Mix | -93.7332 | SPWEB440F, PG 64-34; sent to U of M for LTC fracture. DURING PAVING | University of Minnesota | 06/16/2009 | SCBB1-1-24 | -24 | 25 | 15 | 75 | 302.9 | 0.64
0208BM004 | 2-D-2008 | 2 | 111119.5 | 0 | 2008_09_30 | 45.2744 | Bituminous Mix | -93.7332 | Novachip, PG 64-34; sent to U of M for LTC fracture. DURING PAVING | University of Minnesota | 06/16/2009 | SCBA3-2-30 | -30 | 25 | 15 | 75 | 309.8 | 0.94
0208BM004 | 2-D-2008 | 2 | 111119.5 | 0 | 2008_09_30 | 45.2744 | Bituminous Mix | -93.7332 | Novachip, PG 64-34; sent to U of M for LTC fracture. DURING PAVING | University of Minnesota | 06/16/2009 | SCBA3-1-30 | -30 | 25 | 15 | 75 | 400.9 | 0.91
0208BM004 | 2-D-2008 | 2 | 111119.5 | 0 | 2008_09_30 | 45.2744 | Bituminous Mix | -93.7332 | Novachip, PG 64-34; sent to U of M for LTC fracture. DURING PAVING | University of Minnesota | 06/16/2009 | SCBA2-4-30 | -30 | 25 | 15 | 75 | 343.3 | 0.89
0208BM004 | 2-D-2008 | 2 | 111119.5 | 0 | 2008_09_30 | 45.2744 | Bituminous Mix | -93.7332 | Novachip, PG 64-34; sent to U of M for LTC fracture. DURING PAVING | University of Minnesota | 06/16/2009 | SCBA5-2-18 | -18 | 25 | 15 | 75 | 911.2 | 0.8
0208BM004 | 2-D-2008 | 2 | 111119.5 | 0 | 2008_09_30 | 45.2744 | Bituminous Mix | -93.7332 | Novachip, PG 64-34; sent to U of M for LTC fracture. DURING PAVING | University of Minnesota | 06/16/2009 | SCBA3-4-18 | -18 | 25 | 15 | 75 | 820.8 | 0.79
0208BM004 | 2-D-2008 | 2 | 111119.5 | 0 | 2008_09_30 | 45.2744 | Bituminous Mix | -93.7332 | Novachip, PG 64-34; sent to U of M for LTC fracture. DURING PAVING | University of Minnesota | 06/16/2009 | SCBA2-2-18 | -18 | 25 | 15 | 75 | 1035.2 | 0.78
0208BM004 | 2-D-2008 | 2 | 111119.5 | 0 | 2008_09_30 | 45.2744 | Bituminous Mix | -93.7332 | Novachip, PG 64-34; sent to U of M for LTC fracture. DURING PAVING | University of Minnesota | 06/16/2009 | SCBA5-1-6 | -6 | 25 | 15 | 75 | 532.4 | 0.27
0208BM004 | 2-D-2008 | 2 | 111119.5 | 0 | 2008_09_30 | 45.2744 | Bituminous Mix | -93.7332 | Novachip, PG 64-34; sent to U of M for LTC fracture. DURING PAVING | University of Minnesota | 06/16/2009 | SCBA2-1-6 | -6 | 25 | 15 | 75 | 749.1 | 0.3
0208BM004 | 2-D-2008 | 2 | 111119.5 | 0 | 2008_09_30 | 45.2744 | Bituminous Mix | -93.7332 | Novachip, PG 64-34; sent to U of M for LTC fracture. DURING PAVING | University of Minnesota | 06/16/2009 | SCBA3-1-6 | -6 | 25 | 15 | 75 | 1090.3 | 0.37
0305BC001 | 3-D-1990 | 3 | 111425 | -5.5 | 2005_05_24 | 45.2739 | Bituminous Core | -93.7323 | """6"""" core, for pooled fund LTC. """ | University of Minnesota | 12/01/2006 | MnRoad Cell 03 | -30 |  |  |  | 221.15 | 0.88
0305BC001 | 3-D-1990 | 3 | 111425 | -5.5 | 2005_05_24 | 45.2739 | Bituminous Core | -93.7323 | """6"""" core, for pooled fund LTC. """ | University of Minnesota | 12/01/2006 | MnRoad Cell 03 | -30 |  |  |  | 104.49 | 0.81
0305BC001 | 3-D-1990 | 3 | 111425 | -5.5 | 2005_05_24 | 45.2739 | Bituminous Core | -93.7323 | """6"""" core, for pooled fund LTC. """ | University of Minnesota | 12/01/2006 | MnRoad Cell 03 | -30 |  |  |  |  | 0.67
0305BC001 | 3-D-1990 | 3 | 111425 | -5.5 | 2005_05_24 | 45.2739 | Bituminous Core | -93.7323 | """6"""" core, for pooled fund LTC. """ | University of Minnesota | 12/01/2006 | MnRoad Cell 03 | -18 |  |  |  | 423.1 | 0.74
0305BC001 | 3-D-1990 | 3 | 111425 | -5.5 | 2005_05_24 | 45.2739 | Bituminous Core | -93.7323 | """6"""" core, for pooled fund LTC. """ | University of Minnesota | 12/01/2006 | MnRoad Cell 03 | -6 |  |  |  | 439.53 | 0.49
0305BC001 | 3-D-1990 | 3 | 111425 | -5.5 | 2005_05_24 | 45.2739 | Bituminous Core | -93.7323 | """6"""" core, for pooled fund LTC. """ | University of Minnesota | 12/01/2006 | MnRoad Cell 03 | -18 |  |  |  | 303.84 | 0.74
0305BC001 | 3-D-1990 | 3 | 111425 | -5.5 | 2005_05_24 | 45.2739 | Bituminous Core | -93.7323 | """6"""" core, for pooled fund LTC. """ | University of Minnesota | 12/01/2006 | MnRoad Cell 03 | -6 |  |  |  | 741.88 | 0.59
0305BC001 | 3-D-1990 | 3 | 111425 | -5.5 | 2005_05_24 | 45.2739 | Bituminous Core | -93.7323 | """6"""" core, for pooled fund LTC. """ | University of Minnesota | 12/01/2006 | MnRoad Cell 03 | -6 |  |  |  | 563.27 | 0.55
0305BC001 | 3-D-1990 | 3 | 111425 | -5.5 | 2005_05_24 | 45.2739 | Bituminous Core | -93.7323 | """6"""" core, for pooled fund LTC. """ | University of Minnesota | 12/01/2006 | MnRoad Cell 03 | -18 |  |  |  | 406.71 | 0.67
1508BM021 | 15-D-2008 | 15 | 119731.3 | 0 | 2008_09_19 | 45.26 | Bituminous Mix | -93.7067 | shoulder mix - 5% tear off shingles, PG 58-28; sent to U of M for LTC fracture. DURING PAVING | University of Minnesota | 06/16/2009 | SCBM3-4-12(2) | -12 | 25 | 15 | 75 | 285.1 | 0.67
1508BM021 | 15-D-2008 | 15 | 119731.3 | 0 | 2008_09_19 | 45.26 | Bituminous Mix | -93.7067 | shoulder mix - 5% tear off shingles, PG 58-28; sent to U of M for LTC fracture. DURING PAVING | University of Minnesota | 06/16/2009 | SCBM4-2-12(2) | -12 | 25 | 15 | 75 | 675.4 | 0.79
1508BM021 | 15-D-2008 | 15 | 119731.3 | 0 | 2008_09_19 | 45.26 | Bituminous Mix | -93.7067 | shoulder mix - 5% tear off shingles, PG 58-28; sent to U of M for LTC fracture. DURING PAVING | University of Minnesota | 06/16/2009 | SCBM5-2-12 | -12 | 25 | 15 | 75 | 617.5 | 0.7
1508BM021 | 15-D-2008 | 15 | 119731.3 | 0 | 2008_09_19 | 45.26 | Bituminous Mix | -93.7067 | shoulder mix - 5% tear off shingles, PG 58-28; sent to U of M for LTC fracture. DURING PAVING | University of Minnesota | 06/16/2009 | SCBM3-1-24 | -24 | 25 | 15 | 75 | 501.3 | 0.87
1508BM021 | 15-D-2008 | 15 | 119731.3 | 0 | 2008_09_19 | 45.26 | Bituminous Mix | -93.7067 | shoulder mix - 5% tear off shingles, PG 58-28; sent to U of M for LTC fracture. DURING PAVING | University of Minnesota | 06/16/2009 | SCBM5-4-36 | -36 | 25 | 15 | 75 | 224 | 0.91
1508BM021 | 15-D-2008 | 15 | 119731.3 | 0 | 2008_09_19 | 45.26 | Bituminous Mix | -93.7067 | shoulder mix - 5% tear off shingles, PG 58-28; sent to U of M for LTC fracture. DURING PAVING | University of Minnesota | 06/16/2009 | SCBM5-3-24 | -24 | 25 | 15 | 75 | 338.8 | 0.9
1508BM021 | 15-D-2008 | 15 | 119731.3 | 0 | 2008_09_19 | 45.26 | Bituminous Mix | -93.7067 | shoulder mix - 5% tear off shingles, PG 58-28; sent to U of M for LTC fracture. DURING PAVING | University of Minnesota | 06/16/2009 | SCBM3-2-36 | -36 | 25 | 15 | 75 | 331.9 | 1.02
1508BM021 | 15-D-2008 | 15 | 119731.3 | 0 | 2008_09_19 | 45.26 | Bituminous Mix | -93.7067 | shoulder mix - 5% tear off shingles, PG 58-28; sent to U of M for LTC fracture. DURING PAVING | University of Minnesota | 06/16/2009 | SCBM5-1-36(2) | -36 | 25 | 15 | 75 | 419.4 | 0.84
1508BM021 | 15-D-2008 | 15 | 119731.3 | 0 | 2008_09_19 | 45.26 | Bituminous Mix | -93.7067 | shoulder mix - 5% tear off shingles, PG 58-28; sent to U of M for LTC fracture. DURING PAVING | University of Minnesota | 06/16/2009 | SCBM4-1-24 | -24 | 25 | 15 | 75 | 319 | 0.77
1608BM031 | 16-D-2008 | 16 | 120303.8 | 0 | 2008_09_16 | 45.2591 | Bituminous Mix | -93.7049 | SPNWB430C Sp, Revix warm mix non-wear, PG 58-34; sent to U of M for LTC fracture. DURING PAVING | University of Minnesota | 06/16/2009 | SCBF5-2-36 | -36 | 25 | 15 | 75 | 223.7 | 0.77
1608BM031 | 16-D-2008 | 16 | 120303.8 | 0 | 2008_09_16 | 45.2591 | Bituminous Mix | -93.7049 | SPNWB430C Sp, Revix warm mix non-wear, PG 58-34; sent to U of M for LTC fracture. DURING PAVING | University of Minnesota | 06/16/2009 | SCBF4-2-36 | -36 | 25 | 15 | 75 | 277 | 0.73
1608BM031 | 16-D-2008 | 16 | 120303.8 | 0 | 2008_09_16 | 45.2591 | Bituminous Mix | -93.7049 | SPNWB430C Sp, Revix warm mix non-wear, PG 58-34; sent to U of M for LTC fracture. DURING PAVING | University of Minnesota | 06/16/2009 | SCBF5-3-24 | -24 | 25 | 15 | 75 | 666.4 | 0.63
1608BM031 | 16-D-2008 | 16 | 120303.8 | 0 | 2008_09_16 | 45.2591 | Bituminous Mix | -93.7049 | SPNWB430C Sp, Revix warm mix non-wear, PG 58-34; sent to U of M for LTC fracture. DURING PAVING | University of Minnesota | 06/16/2009 | SCBF4-4-24 | -24 | 25 | 15 | 75 | 372.9 | 0.68
1608BM031 | 16-D-2008 | 16 | 120303.8 | 0 | 2008_09_16 | 45.2591 | Bituminous Mix | -93.7049 | SPNWB430C Sp, Revix warm mix non-wear, PG 58-34; sent to U of M for LTC fracture. DURING PAVING | University of Minnesota | 06/16/2009 | SCBF5-4-36(2) | -36 | 25 | 15 | 75 | 217.2 | 0.72
1608BM031 | 16-D-2008 | 16 | 120303.8 | 0 | 2008_09_16 | 45.2591 | Bituminous Mix | -93.7049 | SPNWB430C Sp, Revix warm mix non-wear, PG 58-34; sent to U of M for LTC fracture. DURING PAVING | University of Minnesota | 06/16/2009 | SCBF5-1-12 | -12 | 25 | 15 | 75 | 955.8 | 0.46
1608BM031 | 16-D-2008 | 16 | 120303.8 | 0 | 2008_09_16 | 45.2591 | Bituminous Mix | -93.7049 | SPNWB430C Sp, Revix warm mix non-wear, PG 58-34; sent to U of M for LTC fracture. DURING PAVING | University of Minnesota | 06/16/2009 | SCBF4-3-12 | -12 | 25 | 15 | 75 | 899.9 | 0.47
1608BM031 | 16-D-2008 | 16 | 120303.8 | 0 | 2008_09_16 | 45.2591 | Bituminous Mix | -93.7049 | SPNWB430C Sp, Revix warm mix non-wear, PG 58-34; sent to U of M for LTC fracture. DURING PAVING | University of Minnesota | 06/16/2009 | SCBF3-2-12 | -12 | 25 | 15 | 75 | 910.2 | 0.46
1608BM031 | 16-D-2008 | 16 | 120303.8 | 0 | 2008_09_16 | 45.2591 | Bituminous Mix | -93.7049 | SPNWB430C Sp, Revix warm mix non-wear, PG 58-34; sent to U of M for LTC fracture. DURING PAVING | University of Minnesota | 06/16/2009 | SCBF3-1-24 | -24 | 25 | 15 | 75 | 275.9 | 0.64
1608BM012 | 16-D-2008 | 16 | 120303.8 | 0 | 2008_09_18 | 45.2591 | Bituminous Mix | -93.7049 | SPWEB440C Sp, Revix warm mix wear, PG 58-34; sent to U of M for LTC fracture. DURING PAVING | University of Minnesota | 06/16/2009 | SCBE6-1-36 | -36 | 25 | 15 | 75 | 296.2 | 0.84
1608BM012 | 16-D-2008 | 16 | 120303.8 | 0 | 2008_09_18 | 45.2591 | Bituminous Mix | -93.7049 | SPWEB440C Sp, Revix warm mix wear, PG 58-34; sent to U of M for LTC fracture. DURING PAVING | University of Minnesota | 06/16/2009 | SCBE4-3-36 | -36 | 25 | 15 | 75 | 237.2 | 0.9
1608BM012 | 16-D-2008 | 16 | 120303.8 | 0 | 2008_09_18 | 45.2591 | Bituminous Mix | -93.7049 | SPWEB440C Sp, Revix warm mix wear, PG 58-34; sent to U of M for LTC fracture. DURING PAVING | University of Minnesota | 06/16/2009 | SCBE4-1-36 | -36 | 25 | 15 | 75 | 356 | 0.79
1608BM012 | 16-D-2008 | 16 | 120303.8 | 0 | 2008_09_18 | 45.2591 | Bituminous Mix | -93.7049 | SPWEB440C Sp, Revix warm mix wear, PG 58-34; sent to U of M for LTC fracture. DURING PAVING | University of Minnesota | 06/16/2009 | SCBE6-4-24 | -24 | 25 | 15 | 75 | 362.2 | 0.7
1608BM012 | 16-D-2008 | 16 | 120303.8 | 0 | 2008_09_18 | 45.2591 | Bituminous Mix | -93.7049 | SPWEB440C Sp, Revix warm mix wear, PG 58-34; sent to U of M for LTC fracture. DURING PAVING | University of Minnesota | 06/16/2009 | SCBE5-2-24 | -24 | 25 | 15 | 75 | 335.4 | 0.8
1608BM012 | 16-D-2008 | 16 | 120303.8 | 0 | 2008_09_18 | 45.2591 | Bituminous Mix | -93.7049 | SPWEB440C Sp, Revix warm mix wear, PG 58-34; sent to U of M for LTC fracture. DURING PAVING | University of Minnesota | 06/16/2009 | SCBE4-4-24 | -24 | 25 | 15 | 75 | 441.5 | 0.81
1608BM012 | 16-D-2008 | 16 | 120303.8 | 0 | 2008_09_18 | 45.2591 | Bituminous Mix | -93.7049 | SPWEB440C Sp, Revix warm mix wear, PG 58-34; sent to U of M for LTC fracture. DURING PAVING | University of Minnesota | 06/16/2009 | SCBE6-2-12 | -12 | 25 | 15 | 75 | 689.5 | 0.49
1608BM012 | 16-D-2008 | 16 | 120303.8 | 0 | 2008_09_18 | 45.2591 | Bituminous Mix | -93.7049 | SPWEB440C Sp, Revix warm mix wear, PG 58-34; sent to U of M for LTC fracture. DURING PAVING | University of Minnesota | 06/16/2009 | SCBE4-2-12 | -12 | 25 | 15 | 75 | 773.6 | 0.47
1608BM012 | 16-D-2008 | 16 | 120303.8 | 0 | 2008_09_18 | 45.2591 | Bituminous Mix | -93.7049 | SPWEB440C Sp, Revix warm mix wear, PG 58-34; sent to U of M for LTC fracture. DURING PAVING | University of Minnesota | 06/16/2009 | SCBE5-3-12 | -12 | 25 | 15 | 75 | 731.1 | 0.53
1905BC001 | 19-D-2003 | 19 | 121745 | -6.5 | 2005_05_24 | 45.2567 | Bituminous Core | -93.7004 | """6"""" core, for pooled fund LTC. """ | University of Minnesota | 12/01/2006 | MnRoad Cell 19 | -24 |  |  |  | 275.1 | 0.7
1905BC001 | 19-D-2003 | 19 | 121745 | -6.5 | 2005_05_24 | 45.2567 | Bituminous Core | -93.7004 | """6"""" core, for pooled fund LTC. """ | University of Minnesota | 12/01/2006 | MnRoad Cell 19 | -12 |  |  |  | 387.89 | 0.71
1905BC001 | 19-D-2003 | 19 | 121745 | -6.5 | 2005_05_24 | 45.2567 | Bituminous Core | -93.7004 | """6"""" core, for pooled fund LTC. """ | University of Minnesota | 12/01/2006 | MnRoad Cell 19 | -12 |  |  |  | 257.41 | 0.65
1905BC001 | 19-D-2003 | 19 | 121745 | -6.5 | 2005_05_24 | 45.2567 | Bituminous Core | -93.7004 | """6"""" core, for pooled fund LTC. """ | University of Minnesota | 12/01/2006 | MnRoad Cell 19 | -12 |  |  |  | 116.51 | 0.61
1905BC001 | 19-D-2003 | 19 | 121745 | -6.5 | 2005_05_24 | 45.2567 | Bituminous Core | -93.7004 | """6"""" core, for pooled fund LTC. """ | University of Minnesota | 12/01/2006 | MnRoad Cell 19 | -24 |  |  |  | 199.31 | 0.56
1905BC001 | 19-D-2003 | 19 | 121745 | -6.5 | 2005_05_24 | 45.2567 | Bituminous Core | -93.7004 | """6"""" core, for pooled fund LTC. """ | University of Minnesota | 12/01/2006 | MnRoad Cell 19 | -36 |  |  |  | 155.42 | 0.62
1905BC001 | 19-D-2003 | 19 | 121745 | -6.5 | 2005_05_24 | 45.2567 | Bituminous Core | -93.7004 | """6"""" core, for pooled fund LTC. """ | University of Minnesota | 12/01/2006 | MnRoad Cell 19 | -36 |  |  |  |  | 0.87
1905BC001 | 19-D-2003 | 19 | 121745 | -6.5 | 2005_05_24 | 45.2567 | Bituminous Core | -93.7004 | """6"""" core, for pooled fund LTC. """ | University of Minnesota | 12/01/2006 | MnRoad Cell 19 | -24 |  |  |  | 299.33 | 0.8
1905BC001 | 19-D-2003 | 19 | 121745 | -6.5 | 2005_05_24 | 45.2567 | Bituminous Core | -93.7004 | """6"""" core, for pooled fund LTC. """ | University of Minnesota | 12/01/2006 | MnRoad Cell 19 | -36 |  |  |  | 60.64 | 0.79
2008BM044 | 20-D-2008 | 20 | 122565 | 0 | 2008_09_05 | 45.2553 | Bituminous Mix | -93.6979 | SPNWB430B, 30% RAP non-wear, PG 58-28; sent to U of M for LTC fracture. DURING PAVING | University of Minnesota | 06/16/2009 | SCBG3-3-30 | -30 | 25 | 15 | 75 | 293.4 | 0.99
2008BM044 | 20-D-2008 | 20 | 122565 | 0 | 2008_09_05 | 45.2553 | Bituminous Mix | -93.6979 | SPNWB430B, 30% RAP non-wear, PG 58-28; sent to U of M for LTC fracture. DURING PAVING | University of Minnesota | 06/16/2009 | SCBG2-2-30 | -30 | 25 | 15 | 75 | 207.3 | 0.83
2008BM044 | 20-D-2008 | 20 | 122565 | 0 | 2008_09_05 | 45.2553 | Bituminous Mix | -93.6979 | SPNWB430B, 30% RAP non-wear, PG 58-28; sent to U of M for LTC fracture. DURING PAVING | University of Minnesota | 06/16/2009 | SCBG4-4-18 | -18 | 25 | 15 | 75 | 566.1 | 0.82
2008BM044 | 20-D-2008 | 20 | 122565 | 0 | 2008_09_05 | 45.2553 | Bituminous Mix | -93.6979 | SPNWB430B, 30% RAP non-wear, PG 58-28; sent to U of M for LTC fracture. DURING PAVING | University of Minnesota | 06/16/2009 | SCBG3-4-18 | -18 | 25 | 15 | 75 | 386.6 | 0.72
2008BM044 | 20-D-2008 | 20 | 122565 | 0 | 2008_09_05 | 45.2553 | Bituminous Mix | -93.6979 | SPNWB430B, 30% RAP non-wear, PG 58-28; sent to U of M for LTC fracture. DURING PAVING | University of Minnesota | 06/16/2009 | SCBG4-3-30(2) | -30 | 25 | 15 | 75 | 206.9 | 0.74
2008BM044 | 20-D-2008 | 20 | 122565 | 0 | 2008_09_05 | 45.2553 | Bituminous Mix | -93.6979 | SPNWB430B, 30% RAP non-wear, PG 58-28; sent to U of M for LTC fracture. DURING PAVING | University of Minnesota | 06/16/2009 | SCBG4-1-6 | -6 | 25 | 15 | 75 | 766.5 | 0.43
2008BM044 | 20-D-2008 | 20 | 122565 | 0 | 2008_09_05 | 45.2553 | Bituminous Mix | -93.6979 | SPNWB430B, 30% RAP non-wear, PG 58-28; sent to U of M for LTC fracture. DURING PAVING | University of Minnesota | 06/16/2009 | SCBG3-1-6 | -6 | 25 | 15 | 75 | 811 | 0.53
2008BM044 | 20-D-2008 | 20 | 122565 | 0 | 2008_09_05 | 45.2553 | Bituminous Mix | -93.6979 | SPNWB430B, 30% RAP non-wear, PG 58-28; sent to U of M for LTC fracture. DURING PAVING | University of Minnesota | 06/16/2009 | SCBG2-1-6 | -6 | 25 | 15 | 75 | 950.4 | 0.45
2008BM044 | 20-D-2008 | 20 | 122565 | 0 | 2008_09_05 | 45.2553 | Bituminous Mix | -93.6979 | SPNWB430B, 30% RAP non-wear, PG 58-28; sent to U of M for LTC fracture. DURING PAVING | University of Minnesota | 06/16/2009 | SCBG3-2-18 | -18 | 25 | 15 | 75 | 394.2 | 0.7
2008BM002 | 20-D-2008 | 20 | 122565 | 0 | 2008_09_10 | 45.2553 | Bituminous Mix | -93.6979 | SPWEB440B, 30% RAP wear, PG 58-28; sent to U of M for LTC fracture. DURING PAVING | University of Minnesota | 05/01/2012 | C20-7 (7.0 voids, cond) | -28 |  |  |  | 267.47 | 0.88
2008BM002 | 20-D-2008 | 20 | 122565 | 0 | 2008_09_10 | 45.2553 | Bituminous Mix | -93.6979 | SPWEB440B, 30% RAP wear, PG 58-28; sent to U of M for LTC fracture. DURING PAVING | University of Minnesota | 05/01/2012 | C20-8 (7.0 voids, cond) | -28 |  |  |  | 399.18 | 0.8
2008BM002 | 20-D-2008 | 20 | 122565 | 0 | 2008_09_10 | 45.2553 | Bituminous Mix | -93.6979 | SPWEB440B, 30% RAP wear, PG 58-28; sent to U of M for LTC fracture. DURING PAVING | University of Minnesota | 05/01/2012 | C20-9 (7.0 voids, cond) | -28 |  |  |  | 192.49 | 0.85
2008BM002 | 20-D-2008 | 20 | 122565 | 0 | 2008_09_10 | 45.2553 | Bituminous Mix | -93.6979 | SPWEB440B, 30% RAP wear, PG 58-28; sent to U of M for LTC fracture. DURING PAVING | University of Minnesota | 05/01/2012 | C20 Wear-6 (7.0 voids) | -28 |  |  |  | 264.25 | 0.81
2008BM002 | 20-D-2008 | 20 | 122565 | 0 | 2008_09_10 | 45.2553 | Bituminous Mix | -93.6979 | SPWEB440B, 30% RAP wear, PG 58-28; sent to U of M for LTC fracture. DURING PAVING | University of Minnesota | 05/01/2012 | C20 Wear-5 (7.0 voids) | -28 |  |  |  | 226.38 | 0.84
2008BM002 | 20-D-2008 | 20 | 122565 | 0 | 2008_09_10 | 45.2553 | Bituminous Mix | -93.6979 | SPWEB440B, 30% RAP wear, PG 58-28; sent to U of M for LTC fracture. DURING PAVING | University of Minnesota | 05/01/2012 | C20 Wear-4 (7.0 voids) | -28 |  |  |  | 314.39 | 0.77
2008BM002 | 20-D-2008 | 20 | 122565 | 0 | 2008_09_10 | 45.2553 | Bituminous Mix | -93.6979 | SPWEB440B, 30% RAP wear, PG 58-28; sent to U of M for LTC fracture. DURING PAVING | University of Minnesota | 05/01/2012 | C20 Wear-3 (7.0 voids) | -18 |  |  |  | 323.92 | 0.72
2008BM002 | 20-D-2008 | 20 | 122565 | 0 | 2008_09_10 | 45.2553 | Bituminous Mix | -93.6979 | SPWEB440B, 30% RAP wear, PG 58-28; sent to U of M for LTC fracture. DURING PAVING | University of Minnesota | 05/01/2012 | C20 Wear-2 (7.0 voids) | -18 |  |  |  | 504.7 | 0.78
2008BM002 | 20-D-2008 | 20 | 122565 | 0 | 2008_09_10 | 45.2553 | Bituminous Mix | -93.6979 | SPWEB440B, 30% RAP wear, PG 58-28; sent to U of M for LTC fracture. DURING PAVING | University of Minnesota | 05/01/2012 | C20 Wear-1 (7.0 voids) | -18 |  |  |  | 337.34 | 0.7
2008BM002 | 20-D-2008 | 20 | 122565 | 0 | 2008_09_10 | 45.2553 | Bituminous Mix | -93.6979 | SPWEB440B, 30% RAP wear, PG 58-28; sent to U of M for LTC fracture. DURING PAVING | University of Minnesota | 05/01/2012 | C20 Wear-5 (4.0 voids) | -28 |  |  |  | 434.98 | 1.13
2008BM002 | 20-D-2008 | 20 | 122565 | 0 | 2008_09_10 | 45.2553 | Bituminous Mix | -93.6979 | SPWEB440B, 30% RAP wear, PG 58-28; sent to U of M for LTC fracture. DURING PAVING | University of Minnesota | 05/01/2012 | C20 Wear-4 (4.0 voids) | -28 |  |  |  | 327.21 | 0.86
2008BM002 | 20-D-2008 | 20 | 122565 | 0 | 2008_09_10 | 45.2553 | Bituminous Mix | -93.6979 | SPWEB440B, 30% RAP wear, PG 58-28; sent to U of M for LTC fracture. DURING PAVING | University of Minnesota | 05/01/2012 | C20 Wear-1 (4.0 voids) | -18 |  |  |  | 789.46 | 0.96
2008BM002 | 20-D-2008 | 20 | 122565 | 0 | 2008_09_10 | 45.2553 | Bituminous Mix | -93.6979 | SPWEB440B, 30% RAP wear, PG 58-28; sent to U of M for LTC fracture. DURING PAVING | University of Minnesota | 05/01/2012 | C20 Wear-2 (4.0 voids) | -18 |  |  |  | 299.37 | 1.01
2010BC009 | 20-D-2008 | 20 | 122820 | -6.5 | 2010_06_02 | 45.2549 | Bituminous Core | -93.6971 | Sent to University of Minnesota. | University of Minnesota | 05/01/2012 | C20 core-3 (6.0 voids) | -28 |  |  |  | 231.65 | 0.72
2010BC008 | 20-D-2008 | 20 | 122820 | -6 | 2010_06_02 | 45.2549 | Bituminous Core | -93.6971 | Sent to University of Minnesota. | University of Minnesota | 05/01/2012 | C20 core-2 (6.0 voids) | -28 |  |  |  | 224.29 | 0.66
2010BC007 | 20-D-2008 | 20 | 122820 | -5.5 | 2010_06_02 | 45.2549 | Bituminous Core | -93.6971 | Sent to University of Minnesota. | University of Minnesota | 05/01/2012 | C20 core-1 (6.0 voids) | -28 |  |  |  | 259.45 | 0.67
2110BC007 | 21-D-2008 | 21 | 122881 | -6.5 | 2010_06_02 | 45.2548 | Bituminous Core | -93.697 | Sent to University of Minnesota. | University of Minnesota | 05/01/2012 | C21 core-1 (5.1 voids) | -28 |  |  |  | 200.5 | 0.72
2110BC008 | 21-D-2008 | 21 | 122881 | -6 | 2010_06_02 | 45.2548 | Bituminous Core | -93.697 | Sent to University of Minnesota. | University of Minnesota | 05/01/2012 | C21 core-2 (5.1 voids) | -28 |  |  |  | 199.62 | 0.72
2110BC009 | 21-D-2008 | 21 | 122881 | -5.5 | 2010_06_02 | 45.2548 | Bituminous Core | -93.697 | Sent to University of Minnesota. | University of Minnesota | 05/01/2012 | C21 core-3 (5.1 voids) | -28 |  |  |  | 366.74 | 0.93
2108BM036 | 21-D-2008 | 21 | 123142.5 | 0 | 2008_09_05 | 45.2543 | Bituminous Mix | -93.6962 | SPNWB430B Sp, 30% fractionated RAP non-wear, PG 58-28; sent to U of M for LTC fracture. DURING PAVING | University of Minnesota | 06/16/2009 | SCBH4-3-18 | -18 | 25 | 15 | 75 | 213.1 | 0.61
2108BM036 | 21-D-2008 | 21 | 123142.5 | 0 | 2008_09_05 | 45.2543 | Bituminous Mix | -93.6962 | SPNWB430B Sp, 30% fractionated RAP non-wear, PG 58-28; sent to U of M for LTC fracture. DURING PAVING | University of Minnesota | 06/16/2009 | SCBH3-4-18 | -18 | 25 | 15 | 75 | 340.3 | 0.72
2108BM036 | 21-D-2008 | 21 | 123142.5 | 0 | 2008_09_05 | 45.2543 | Bituminous Mix | -93.6962 | SPNWB430B Sp, 30% fractionated RAP non-wear, PG 58-28; sent to U of M for LTC fracture. DURING PAVING | University of Minnesota | 06/16/2009 | SCBH5-1-6 | -6 | 25 | 15 | 75 | 787 | 0.51
2108BM036 | 21-D-2008 | 21 | 123142.5 | 0 | 2008_09_05 | 45.2543 | Bituminous Mix | -93.6962 | SPNWB430B Sp, 30% fractionated RAP non-wear, PG 58-28; sent to U of M for LTC fracture. DURING PAVING | University of Minnesota | 06/16/2009 | SCBH4-1-6 | -6 | 25 | 15 | 75 | 984.5 | 0.62
2108BM036 | 21-D-2008 | 21 | 123142.5 | 0 | 2008_09_05 | 45.2543 | Bituminous Mix | -93.6962 | SPNWB430B Sp, 30% fractionated RAP non-wear, PG 58-28; sent to U of M for LTC fracture. DURING PAVING | University of Minnesota | 06/16/2009 | SCBH3-1-6 | -6 | 25 | 15 | 75 | 1026.8 | 0.46
2108BM036 | 21-D-2008 | 21 | 123142.5 | 0 | 2008_09_05 | 45.2543 | Bituminous Mix | -93.6962 | SPNWB430B Sp, 30% fractionated RAP non-wear, PG 58-28; sent to U of M for LTC fracture. DURING PAVING | University of Minnesota | 06/16/2009 | SCBH3-2-30 | -30 | 25 | 15 | 75 | 212.4 | 0.73
2108BM036 | 21-D-2008 | 21 | 123142.5 | 0 | 2008_09_05 | 45.2543 | Bituminous Mix | -93.6962 | SPNWB430B Sp, 30% fractionated RAP non-wear, PG 58-28; sent to U of M for LTC fracture. DURING PAVING | University of Minnesota | 06/16/2009 | SCBH3-3-30 | -30 | 25 | 15 | 75 | 207.5 | 0.88
2108BM036 | 21-D-2008 | 21 | 123142.5 | 0 | 2008_09_05 | 45.2543 | Bituminous Mix | -93.6962 | SPNWB430B Sp, 30% fractionated RAP non-wear, PG 58-28; sent to U of M for LTC fracture. DURING PAVING | University of Minnesota | 06/16/2009 | SCBH4-4-30 | -30 | 25 | 15 | 75 | 257 | 0.68
2108BM036 | 21-D-2008 | 21 | 123142.5 | 0 | 2008_09_05 | 45.2543 | Bituminous Mix | -93.6962 | SPNWB430B Sp, 30% fractionated RAP non-wear, PG 58-28; sent to U of M for LTC fracture. DURING PAVING | University of Minnesota | 06/16/2009 | SCBH5-2-18 | -18 | 25 | 15 | 75 | 375.1 | 0.83
2108BM011 | 21-D-2008 | 21 | 123142.5 | 0 | 2008_09_10 | 45.2543 | Bituminous Mix | -93.6962 | SPWEB440B Sp, 30% fractionated RAP wear, PG 58-28; sent to U of M for LTC fracture. DURING PAVING | University of Minnesota | 05/01/2012 | C21-8 (7.0 voids, cond) | -28 |  |  |  | 319.32 | 0.88
2108BM011 | 21-D-2008 | 21 | 123142.5 | 0 | 2008_09_10 | 45.2543 | Bituminous Mix | -93.6962 | SPWEB440B Sp, 30% fractionated RAP wear, PG 58-28; sent to U of M for LTC fracture. DURING PAVING | University of Minnesota | 05/01/2012 | C21-9 (7.0 voids, cond) | -28 |  |  |  | 283.08 | 0.99
2108BM011 | 21-D-2008 | 21 | 123142.5 | 0 | 2008_09_10 | 45.2543 | Bituminous Mix | -93.6962 | SPWEB440B Sp, 30% fractionated RAP wear, PG 58-28; sent to U of M for LTC fracture. DURING PAVING | University of Minnesota | 05/01/2012 | C21-7 (7.0 voids, cond) | -28 |  |  |  | 266.66 | 0.77
2108BM011 | 21-D-2008 | 21 | 123142.5 | 0 | 2008_09_10 | 45.2543 | Bituminous Mix | -93.6962 | SPWEB440B Sp, 30% fractionated RAP wear, PG 58-28; sent to U of M for LTC fracture. DURING PAVING | University of Minnesota | 05/01/2012 | C21 Wear-6 (7.0 voids) | -28 |  |  |  | 337.85 | 0.74
2108BM011 | 21-D-2008 | 21 | 123142.5 | 0 | 2008_09_10 | 45.2543 | Bituminous Mix | -93.6962 | SPWEB440B Sp, 30% fractionated RAP wear, PG 58-28; sent to U of M for LTC fracture. DURING PAVING | University of Minnesota | 05/01/2012 | C21 Wear-5 (7.0 voids) | -28 |  |  |  | 335.17 | 0.79
2108BM011 | 21-D-2008 | 21 | 123142.5 | 0 | 2008_09_10 | 45.2543 | Bituminous Mix | -93.6962 | SPWEB440B Sp, 30% fractionated RAP wear, PG 58-28; sent to U of M for LTC fracture. DURING PAVING | University of Minnesota | 05/01/2012 | C21 Wear-4 (7.0 voids) | -28 |  |  |  |  | 0.44
2108BM011 | 21-D-2008 | 21 | 123142.5 | 0 | 2008_09_10 | 45.2543 | Bituminous Mix | -93.6962 | SPWEB440B Sp, 30% fractionated RAP wear, PG 58-28; sent to U of M for LTC fracture. DURING PAVING | University of Minnesota | 05/01/2012 | C21 Wear-3 (7.0 voids) | -18 |  |  |  | 473.44 | 0.8
2108BM011 | 21-D-2008 | 21 | 123142.5 | 0 | 2008_09_10 | 45.2543 | Bituminous Mix | -93.6962 | SPWEB440B Sp, 30% fractionated RAP wear, PG 58-28; sent to U of M for LTC fracture. DURING PAVING | University of Minnesota | 05/01/2012 | C21 Wear-2 (7.0 voids) | -18 |  |  |  | 429.72 | 0.66
2108BM011 | 21-D-2008 | 21 | 123142.5 | 0 | 2008_09_10 | 45.2543 | Bituminous Mix | -93.6962 | SPWEB440B Sp, 30% fractionated RAP wear, PG 58-28; sent to U of M for LTC fracture. DURING PAVING | University of Minnesota | 05/01/2012 | C21 Wear-1 (7.0 voids) | -18 |  |  |  | 265.6 | 0.68
2108BM011 | 21-D-2008 | 21 | 123142.5 | 0 | 2008_09_10 | 45.2543 | Bituminous Mix | -93.6962 | SPWEB440B Sp, 30% fractionated RAP wear, PG 58-28; sent to U of M for LTC fracture. DURING PAVING | University of Minnesota | 05/01/2012 | C21 Wear-6 (4.0 voids) | -28 |  |  |  | 326.31 | 0.9
2108BM011 | 21-D-2008 | 21 | 123142.5 | 0 | 2008_09_10 | 45.2543 | Bituminous Mix | -93.6962 | SPWEB440B Sp, 30% fractionated RAP wear, PG 58-28; sent to U of M for LTC fracture. DURING PAVING | University of Minnesota | 05/01/2012 | C21 Wear-5 (4.0 voids) | -28 |  |  |  | 432 | 1.03
2108BM011 | 21-D-2008 | 21 | 123142.5 | 0 | 2008_09_10 | 45.2543 | Bituminous Mix | -93.6962 | SPWEB440B Sp, 30% fractionated RAP wear, PG 58-28; sent to U of M for LTC fracture. DURING PAVING | University of Minnesota | 05/01/2012 | C21 Wear-4 (4.0 voids) | -28 |  |  |  | 210.83 | 0.95
2108BM011 | 21-D-2008 | 21 | 123142.5 | 0 | 2008_09_10 | 45.2543 | Bituminous Mix | -93.6962 | SPWEB440B Sp, 30% fractionated RAP wear, PG 58-28; sent to U of M for LTC fracture. DURING PAVING | University of Minnesota | 05/01/2012 | C21 Wear-3 (4.0 voids) | -18 |  |  |  | 410.65 | 0.86
2108BM011 | 21-D-2008 | 21 | 123142.5 | 0 | 2008_09_10 | 45.2543 | Bituminous Mix | -93.6962 | SPWEB440B Sp, 30% fractionated RAP wear, PG 58-28; sent to U of M for LTC fracture. DURING PAVING | University of Minnesota | 05/01/2012 | C21 Wear-1 (4.0 voids) | -18 |  |  |  | 414.53 | 0.85
2108BM011 | 21-D-2008 | 21 | 123142.5 | 0 | 2008_09_10 | 45.2543 | Bituminous Mix | -93.6962 | SPWEB440B Sp, 30% fractionated RAP wear, PG 58-28; sent to U of M for LTC fracture. DURING PAVING | University of Minnesota | 05/01/2012 | C21 Wear-2 (4.0 voids) | -18 |  |  |  | 376.06 | 0.74
2210BC007 | 22-D-2008 | 22 | 123458 | -6.5 | 2010_06_02 | 45.2538 | Bituminous Core | -93.6952 | Sent to University of Minnesota. | University of Minnesota | 05/01/2012 | C22 core-1 (5.7 voids) | -34 |  |  |  | 276.44 | 0.73
2210BC008 | 22-D-2008 | 22 | 123458 | -6 | 2010_06_02 | 45.2538 | Bituminous Core | -93.6952 | Sent to University of Minnesota. | University of Minnesota | 05/01/2012 | C22 core-2 (5.7 voids) | -34 |  |  |  | 282.45 | 0.8
2210BC009 | 22-D-2008 | 22 | 123458 | -5.5 | 2010_06_02 | 45.2538 | Bituminous Core | -93.6952 | Sent to University of Minnesota. | University of Minnesota | 05/01/2012 | C22 core-3 (5.7 voids) | -34 |  |  |  | 360.58 | 0.78
2208BM045 | 22-D-2008 | 22 | 123725 | 0 | 2008_09_05 | 45.2534 | Bituminous Mix | -93.6943 | SPNWB430C Sp 1, 30% fractionated RAP non-wear, PG 58-34; sent to U of M for LTC fracture. DURING PAVING | University of Minnesota | 06/16/2009 | SCBI4-3-24 | -24 | 25 | 15 | 75 | 370.8 | 0.83
2208BM045 | 22-D-2008 | 22 | 123725 | 0 | 2008_09_05 | 45.2534 | Bituminous Mix | -93.6943 | SPNWB430C Sp 1, 30% fractionated RAP non-wear, PG 58-34; sent to U of M for LTC fracture. DURING PAVING | University of Minnesota | 06/16/2009 | SCBI4-1-24 | -24 | 25 | 15 | 75 | 352.3 | 0.8
2208BM045 | 22-D-2008 | 22 | 123725 | 0 | 2008_09_05 | 45.2534 | Bituminous Mix | -93.6943 | SPNWB430C Sp 1, 30% fractionated RAP non-wear, PG 58-34; sent to U of M for LTC fracture. DURING PAVING | University of Minnesota | 06/16/2009 | SCBI6-2-12(3) | -12 | 25 | 15 | 75 | 894.6 | 0.6
2208BM045 | 22-D-2008 | 22 | 123725 | 0 | 2008_09_05 | 45.2534 | Bituminous Mix | -93.6943 | SPNWB430C Sp 1, 30% fractionated RAP non-wear, PG 58-34; sent to U of M for LTC fracture. DURING PAVING | University of Minnesota | 06/16/2009 | SCBI4-4-12(3) | -12 | 25 | 15 | 75 | 830.5 | 0.45
2208BM045 | 22-D-2008 | 22 | 123725 | 0 | 2008_09_05 | 45.2534 | Bituminous Mix | -93.6943 | SPNWB430C Sp 1, 30% fractionated RAP non-wear, PG 58-34; sent to U of M for LTC fracture. DURING PAVING | University of Minnesota | 06/16/2009 | SCBI2-1-12 | -12 | 25 | 15 | 75 | 725.2 | 0.47
2208BM045 | 22-D-2008 | 22 | 123725 | 0 | 2008_09_05 | 45.2534 | Bituminous Mix | -93.6943 | SPNWB430C Sp 1, 30% fractionated RAP non-wear, PG 58-34; sent to U of M for LTC fracture. DURING PAVING | University of Minnesota | 06/16/2009 | SCBI2-2-36 | -36 | 25 | 15 | 75 | 273.8 | 0.8
2208BM045 | 22-D-2008 | 22 | 123725 | 0 | 2008_09_05 | 45.2534 | Bituminous Mix | -93.6943 | SPNWB430C Sp 1, 30% fractionated RAP non-wear, PG 58-34; sent to U of M for LTC fracture. DURING PAVING | University of Minnesota | 06/16/2009 | SCBI4-2-36 | -36 | 25 | 15 | 75 | 222 | 0.86
2208BM045 | 22-D-2008 | 22 | 123725 | 0 | 2008_09_05 | 45.2534 | Bituminous Mix | -93.6943 | SPNWB430C Sp 1, 30% fractionated RAP non-wear, PG 58-34; sent to U of M for LTC fracture. DURING PAVING | University of Minnesota | 06/16/2009 | SCBI5-4-36 | -36 | 25 | 15 | 75 | 204.8 | 0.78
2208BM045 | 22-D-2008 | 22 | 123725 | 0 | 2008_09_05 | 45.2534 | Bituminous Mix | -93.6943 | SPNWB430C Sp 1, 30% fractionated RAP non-wear, PG 58-34; sent to U of M for LTC fracture. DURING PAVING | University of Minnesota | 06/16/2009 | SCBI5-3-24 | -24 | 25 | 15 | 75 | 340.5 | 0.85
2208BM017 | 22-D-2008 | 22 | 123725 | 0 | 2008_09_10 | 45.2534 | Bituminous Mix | -93.6943 | SPWEB440C Sp 1, 30% fractionated RAP wear, PG 58-34; sent to U of M for LTC fracture. DURING PAVING | University of Minnesota | 05/01/2012 | C22-8 (7.0 voids, cond) | -34 |  |  |  | 385.88 | 1.03
2208BM017 | 22-D-2008 | 22 | 123725 | 0 | 2008_09_10 | 45.2534 | Bituminous Mix | -93.6943 | SPWEB440C Sp 1, 30% fractionated RAP wear, PG 58-34; sent to U of M for LTC fracture. DURING PAVING | University of Minnesota | 05/01/2012 | C22-9 (7.0 voids, cond) | -34 |  |  |  | 425.54 | 1.06
2208BM017 | 22-D-2008 | 22 | 123725 | 0 | 2008_09_10 | 45.2534 | Bituminous Mix | -93.6943 | SPWEB440C Sp 1, 30% fractionated RAP wear, PG 58-34; sent to U of M for LTC fracture. DURING PAVING | University of Minnesota | 05/01/2012 | C22-7 (7.0 voids, cond) | -34 |  |  |  | 216.02 | 0.94
2208BM017 | 22-D-2008 | 22 | 123725 | 0 | 2008_09_10 | 45.2534 | Bituminous Mix | -93.6943 | SPWEB440C Sp 1, 30% fractionated RAP wear, PG 58-34; sent to U of M for LTC fracture. DURING PAVING | University of Minnesota | 05/01/2012 | C22 Wear-6 (7.0 voids) | -34 |  |  |  | 195.88 | 0.8
2208BM017 | 22-D-2008 | 22 | 123725 | 0 | 2008_09_10 | 45.2534 | Bituminous Mix | -93.6943 | SPWEB440C Sp 1, 30% fractionated RAP wear, PG 58-34; sent to U of M for LTC fracture. DURING PAVING | University of Minnesota | 05/01/2012 | C22 Wear-5 (7.0 voids) | -34 |  |  |  | 197.7 | 0.64
2208BM017 | 22-D-2008 | 22 | 123725 | 0 | 2008_09_10 | 45.2534 | Bituminous Mix | -93.6943 | SPWEB440C Sp 1, 30% fractionated RAP wear, PG 58-34; sent to U of M for LTC fracture. DURING PAVING | University of Minnesota | 05/01/2012 | C22 Wear-4 (7.0 voids) | -34 |  |  |  | 291.8 | 0.81
2208BM017 | 22-D-2008 | 22 | 123725 | 0 | 2008_09_10 | 45.2534 | Bituminous Mix | -93.6943 | SPWEB440C Sp 1, 30% fractionated RAP wear, PG 58-34; sent to U of M for LTC fracture. DURING PAVING | University of Minnesota | 05/01/2012 | Ce22 Wear-3 (7.0 voids) | -24 |  |  |  | 384.9 | 0.77
2208BM017 | 22-D-2008 | 22 | 123725 | 0 | 2008_09_10 | 45.2534 | Bituminous Mix | -93.6943 | SPWEB440C Sp 1, 30% fractionated RAP wear, PG 58-34; sent to U of M for LTC fracture. DURING PAVING | University of Minnesota | 05/01/2012 | C22 Wear-2 (7.0 voids) | -24 |  |  |  | 351.7 | 0.78
2208BM017 | 22-D-2008 | 22 | 123725 | 0 | 2008_09_10 | 45.2534 | Bituminous Mix | -93.6943 | SPWEB440C Sp 1, 30% fractionated RAP wear, PG 58-34; sent to U of M for LTC fracture. DURING PAVING | University of Minnesota | 05/01/2012 | C22 Wear-1 (7.0 voids) | -24 |  |  |  | 588.58 | 0.86
2208BM017 | 22-D-2008 | 22 | 123725 | 0 | 2008_09_10 | 45.2534 | Bituminous Mix | -93.6943 | SPWEB440C Sp 1, 30% fractionated RAP wear, PG 58-34; sent to U of M for LTC fracture. DURING PAVING | University of Minnesota | 05/01/2012 | C22 Wear-6 (4.0 voids) | -34 |  |  |  | 572.1 | 1.1
2208BM017 | 22-D-2008 | 22 | 123725 | 0 | 2008_09_10 | 45.2534 | Bituminous Mix | -93.6943 | SPWEB440C Sp 1, 30% fractionated RAP wear, PG 58-34; sent to U of M for LTC fracture. DURING PAVING | University of Minnesota | 05/01/2012 | C22 Wear-5 (4.0 voids) | -34 |  |  |  | 242.11 | 0.83
2208BM017 | 22-D-2008 | 22 | 123725 | 0 | 2008_09_10 | 45.2534 | Bituminous Mix | -93.6943 | SPWEB440C Sp 1, 30% fractionated RAP wear, PG 58-34; sent to U of M for LTC fracture. DURING PAVING | University of Minnesota | 05/01/2012 | C22 Wear-4 (4.0 voids) | -34 |  |  |  | 235.26 | 1
2208BM017 | 22-D-2008 | 22 | 123725 | 0 | 2008_09_10 | 45.2534 | Bituminous Mix | -93.6943 | SPWEB440C Sp 1, 30% fractionated RAP wear, PG 58-34; sent to U of M for LTC fracture. DURING PAVING | University of Minnesota | 05/01/2012 | Ce22 Wear-3 (4.0 voids) | -24 |  |  |  | 309.16 | 0.9
2208BM017 | 22-D-2008 | 22 | 123725 | 0 | 2008_09_10 | 45.2534 | Bituminous Mix | -93.6943 | SPWEB440C Sp 1, 30% fractionated RAP wear, PG 58-34; sent to U of M for LTC fracture. DURING PAVING | University of Minnesota | 05/01/2012 | C22 Wear-1 (4.0 voids) | -24 |  |  |  | 405.18 | 0.8
2208BM017 | 22-D-2008 | 22 | 123725 | 0 | 2008_09_10 | 45.2534 | Bituminous Mix | -93.6943 | SPWEB440C Sp 1, 30% fractionated RAP wear, PG 58-34; sent to U of M for LTC fracture. DURING PAVING | University of Minnesota | 05/01/2012 | C22 Wear-2 (4.0 voids) | -24 |  |  |  | 392.35 | 0.93
2408BM012 | 24-I-2008 | 24 | 16083.8 | 0 | 2008_10_16 | 45.2663 | Bituminous Mix | -93.7176 | SPWEB440C - WMA control, PG 58-34; sent to U of M for LTC fracture. DURING PAVING | University of Minnesota | 06/16/2009 | SCBL3-1-6 | -6 | 25 | 15 | 75 | 764 | 0.29
2408BM012 | 24-I-2008 | 24 | 16083.8 | 0 | 2008_10_16 | 45.2663 | Bituminous Mix | -93.7176 | SPWEB440C - WMA control, PG 58-34; sent to U of M for LTC fracture. DURING PAVING | University of Minnesota | 06/16/2009 | SCBL4-1-6 | -6 | 25 | 15 | 75 | 793.7 | 0.34
2408BM012 | 24-I-2008 | 24 | 16083.8 | 0 | 2008_10_16 | 45.2663 | Bituminous Mix | -93.7176 | SPWEB440C - WMA control, PG 58-34; sent to U of M for LTC fracture. DURING PAVING | University of Minnesota | 06/16/2009 | SCBL5-2-6 | -6 | 25 | 15 | 75 | 791.2 | 0.29
2408BM012 | 24-I-2008 | 24 | 16083.8 | 0 | 2008_10_16 | 45.2663 | Bituminous Mix | -93.7176 | SPWEB440C - WMA control, PG 58-34; sent to U of M for LTC fracture. DURING PAVING | University of Minnesota | 06/16/2009 | SCBL3-4-18 | -18 | 25 | 15 | 75 | 746.6 | 0.77
2408BM012 | 24-I-2008 | 24 | 16083.8 | 0 | 2008_10_16 | 45.2663 | Bituminous Mix | -93.7176 | SPWEB440C - WMA control, PG 58-34; sent to U of M for LTC fracture. DURING PAVING | University of Minnesota | 06/16/2009 | SCBL5-4-30 | -30 | 25 | 15 | 75 | 300.1 | 1.01
2408BM012 | 24-I-2008 | 24 | 16083.8 | 0 | 2008_10_16 | 45.2663 | Bituminous Mix | -93.7176 | SPWEB440C - WMA control, PG 58-34; sent to U of M for LTC fracture. DURING PAVING | University of Minnesota | 06/16/2009 | SCBL5-3-18 | -18 | 25 | 15 | 75 | 633.9 | 0.68
2408BM012 | 24-I-2008 | 24 | 16083.8 | 0 | 2008_10_16 | 45.2663 | Bituminous Mix | -93.7176 | SPWEB440C - WMA control, PG 58-34; sent to U of M for LTC fracture. DURING PAVING | University of Minnesota | 06/16/2009 | SCBL3-1-30 | -30 | 25 | 15 | 75 | 203.6 | 0.71
2408BM012 | 24-I-2008 | 24 | 16083.8 | 0 | 2008_10_16 | 45.2663 | Bituminous Mix | -93.7176 | SPWEB440C - WMA control, PG 58-34; sent to U of M for LTC fracture. DURING PAVING | University of Minnesota | 06/16/2009 | SCBL4-3-30 | -30 | 25 | 15 | 75 | 430.7 | 0.82
2408BM012 | 24-I-2008 | 24 | 16083.8 | 0 | 2008_10_16 | 45.2663 | Bituminous Mix | -93.7176 | SPWEB440C - WMA control, PG 58-34; sent to U of M for LTC fracture. DURING PAVING | University of Minnesota | 06/16/2009 | SCBL4-2-18 | -18 | 25 | 15 | 75 | 840.7 | 0.79
3399BM042 | 33-O-1999 | 33 | 6672 | -6 | 1999_08_25 | 45.2655 | Bituminous Mix | -93.7156 | not site stationing need start point for stationing. | University of Minnesota | 05/04/2003 | 28-4-m3 | -30 | 28.9 | 13 | 71.54 | 244.58 | 1.13 | 72.64
3399BM042 | 33-O-1999 | 33 | 6672 | -6 | 1999_08_25 | 45.2655 | Bituminous Mix | -93.7156 | not site stationing need start point for stationing. | University of Minnesota | 05/04/2003 | 28-4-m4 | -30 | 28 | 13 | 71.5 | 283.9 | 0.77 | 116.38
3399BM042 | 33-O-1999 | 33 | 6672 | -6 | 1999_08_25 | 45.2655 | Bituminous Mix | -93.7156 | not site stationing need start point for stationing. | University of Minnesota | 05/04/2003 | 28-5-c1 | -30 | 25.5 | 14.83 | 72.83 | 220.94 | 0.86 | 36.39
3399BM042 | 33-O-1999 | 33 | 6672 | -6 | 1999_08_25 | 45.2655 | Bituminous Mix | -93.7156 | not site stationing need start point for stationing. | University of Minnesota | 05/04/2003 | 28-5-c2 | -30 | 24.5 | 15.36 | 72.92 | 178.35 | 0.84 | 39.82
3399BM042 | 33-O-1999 | 33 | 6672 | -6 | 1999_08_25 | 45.2655 | Bituminous Mix | -93.7156 | not site stationing need start point for stationing. | University of Minnesota | 05/04/2003 | 28-5-c3 | -30
3399BM042 | 33-O-1999 | 33 | 6672 | -6 | 1999_08_25 | 45.2655 | Bituminous Mix | -93.7156 | not site stationing need start point for stationing. | University of Minnesota | 05/04/2003 | 28-5-c4 | -30 | 24.3 | 14.89 | 72.88 | 258.11 | 0.93 | 46.8
3399BM042 | 33-O-1999 | 33 | 6672 | -6 | 1999_08_25 | 45.2655 | Bituminous Mix | -93.7156 | not site stationing need start point for stationing. | University of Minnesota | 05/04/2003 | 28-5-m1 | -30 | 28.7 | 15.4 | 72.75 | 244.46 | 0.83 | 41.95
3399BM042 | 33-O-1999 | 33 | 6672 | -6 | 1999_08_25 | 45.2655 | Bituminous Mix | -93.7156 | not site stationing need start point for stationing. | University of Minnesota | 05/04/2003 | 28-5-m2 | -30 | 28.1 | 14.91 | 72.85 | 194.16 | 0.97 | 43.5
3399BM042 | 33-O-1999 | 33 | 6672 | -6 | 1999_08_25 | 45.2655 | Bituminous Mix | -93.7156 | not site stationing need start point for stationing. | University of Minnesota | 05/04/2003 | 28-5-m3 | -30
3399BM042 | 33-O-1999 | 33 | 6672 | -6 | 1999_08_25 | 45.2655 | Bituminous Mix | -93.7156 | not site stationing need start point for stationing. | University of Minnesota | 03/02/2003 | 28-4-c2 | -30 | 25.3 | 15.17 | 74.25 | 155.59 | 0.87 | 46.28
3399BM085 | 33-I-1999 | 33 | 6829 | 6 | 1999_08_31 | 45.2652 | Bituminous Mix | -93.7152 | not site stationing need start point for stationing. | University of Minnesota | 11/10/2003 | 28-10-c1 | -20 | 25.18 | 14.97 | 73.94 | 332.06 | 0.91 | 43.68
3399BM085 | 33-I-1999 | 33 | 6829 | 6 | 1999_08_31 | 45.2652 | Bituminous Mix | -93.7152 | not site stationing need start point for stationing. | University of Minnesota | 11/10/2003 | 28-10-c2 | -20 | 25.91 | 14.96 | 73.98 | 381.28 | 0.94
3399BM085 | 33-I-1999 | 33 | 6829 | 6 | 1999_08_31 | 45.2652 | Bituminous Mix | -93.7152 | not site stationing need start point for stationing. | University of Minnesota | 11/14/2003 | 28-12-m2 | -20 | 23.17 | 14.77 | 74.15 | 622.51 | 1 | 50.85
3399BM085 | 33-I-1999 | 33 | 6829 | 6 | 1999_08_31 | 45.2652 | Bituminous Mix | -93.7152 | not site stationing need start point for stationing. | University of Minnesota | 11/14/2003 | 28-12-m1 | -20 | 25.3 | 14.84 | 74.24 | 216.63 | 0.89 | 37.05
3399BM085 | 33-I-1999 | 33 | 6829 | 6 | 1999_08_31 | 45.2652 | Bituminous Mix | -93.7152 | not site stationing need start point for stationing. | University of Minnesota | 11/14/2003 | 28-12-c2 | -20 | 26.12 | 14.94 | 74.21 | 237.71 | 0.97 | 62.5
3399BM085 | 33-I-1999 | 33 | 6829 | 6 | 1999_08_31 | 45.2652 | Bituminous Mix | -93.7152 | not site stationing need start point for stationing. | University of Minnesota | 11/14/2003 | 28-12-c1 | -20 | 24.27 | 14.9 | 74.27 | 270.22 | 0.88 | 45.47
3399BM085 | 33-I-1999 | 33 | 6829 | 6 | 1999_08_31 | 45.2652 | Bituminous Mix | -93.7152 | not site stationing need start point for stationing. | University of Minnesota | 11/10/2003 | 28-11-m2 | -20 | 26.4 | 14.64 | 72.81 | 343.86 | 0.87 | 50.45
3399BM085 | 33-I-1999 | 33 | 6829 | 6 | 1999_08_31 | 45.2652 | Bituminous Mix | -93.7152 | not site stationing need start point for stationing. | University of Minnesota | 11/10/2003 | 28-11-m1 | -20 | 27.3 | 15.2 | 72.55 | 388.25 | 0.83
3399BM085 | 33-I-1999 | 33 | 6829 | 6 | 1999_08_31 | 45.2652 | Bituminous Mix | -93.7152 | not site stationing need start point for stationing. | University of Minnesota | 11/13/2003 | 28-11-c2 | -20 | 27.8 | 15.37 | 72.77 | 229.77 | 0.73 | 26.41
3399BM085 | 33-I-1999 | 33 | 6829 | 6 | 1999_08_31 | 45.2652 | Bituminous Mix | -93.7152 | not site stationing need start point for stationing. | University of Minnesota | 11/10/2003 | 28-11-c1 | -20 | 23.73 | 15.39 | 72.6 | 328.82 | 0.88 | 32.17
3399BM085 | 33-I-1999 | 33 | 6829 | 6 | 1999_08_31 | 45.2652 | Bituminous Mix | -93.7152 | not site stationing need start point for stationing. | University of Minnesota | 11/10/2003 | 28-10-m2 | -20 | 25.86 | 15.29 | 73.92 | 237.11 | 0.87 | 55.44
3399BM085 | 33-I-1999 | 33 | 6829 | 6 | 1999_08_31 | 45.2652 | Bituminous Mix | -93.7152 | not site stationing need start point for stationing. | University of Minnesota | 11/10/2003 | 28-10-m1 | -20 | 26.72 | 14.99 | 73.93 | 318.48 | 0.98 | 50.8
3305BC001 | 33-I-1999 | 33 | 6876 | 6.5 | 2005_05_23 | 45.2652 | Bituminous Core | -93.715 | """6"""" core, for pooled fund LTC. """ | University of Minnesota | 12/01/2006 | MnRoad Cell 33 | -30 |  |  |  | 247.06 | 0.72
3305BC001 | 33-I-1999 | 33 | 6876 | 6.5 | 2005_05_23 | 45.2652 | Bituminous Core | -93.715 | """6"""" core, for pooled fund LTC. """ | University of Minnesota | 12/01/2006 | MnRoad Cell 33 | -18 |  |  |  | 331.35 | 0.72
3305BC001 | 33-I-1999 | 33 | 6876 | 6.5 | 2005_05_23 | 45.2652 | Bituminous Core | -93.715 | """6"""" core, for pooled fund LTC. """ | University of Minnesota | 12/01/2006 | MnRoad Cell 33 | -18 |  |  |  | 211.68 | 0.73
3305BC001 | 33-I-1999 | 33 | 6876 | 6.5 | 2005_05_23 | 45.2652 | Bituminous Core | -93.715 | """6"""" core, for pooled fund LTC. """ | University of Minnesota | 12/01/2006 | MnRoad Cell 33 | -18 |  |  |  | 416.3 | 0.66
3305BC001 | 33-I-1999 | 33 | 6876 | 6.5 | 2005_05_23 | 45.2652 | Bituminous Core | -93.715 | """6"""" core, for pooled fund LTC. """ | University of Minnesota | 12/01/2006 | MnRoad Cell 33 | -30 |  |  |  | 264.18 | 0.85
3305BC001 | 33-I-1999 | 33 | 6876 | 6.5 | 2005_05_23 | 45.2652 | Bituminous Core | -93.715 | """6"""" core, for pooled fund LTC. """ | University of Minnesota | 12/01/2006 | MnRoad Cell 33 | -6 |  |  |  | 621.61 | 0.48
3305BC001 | 33-I-1999 | 33 | 6876 | 6.5 | 2005_05_23 | 45.2652 | Bituminous Core | -93.715 | """6"""" core, for pooled fund LTC. """ | University of Minnesota | 12/01/2006 | MnRoad Cell 33 | -6 |  |  |  | 510.12 | 0.38
3305BC001 | 33-I-1999 | 33 | 6876 | 6.5 | 2005_05_23 | 45.2652 | Bituminous Core | -93.715 | """6"""" core, for pooled fund LTC. """ | University of Minnesota | 12/01/2006 | MnRoad Cell 33 | -6 |  |  |  | 553.87 | 0.57
3305BC001 | 33-I-1999 | 33 | 6876 | 6.5 | 2005_05_23 | 45.2652 | Bituminous Core | -93.715 | """6"""" core, for pooled fund LTC. """ | University of Minnesota | 12/01/2006 | MnRoad Cell 33 | -30 |  |  |  | 187.63 | 0.71
3310BC007 | 33-I-2007 | 33 | 6885 | 5.5 | 2010_06_02 | 45.2651 | Bituminous Core | -93.715 | Sent to University of Minnesota. | University of Minnesota | 05/01/2012 | C33 core-1 (5.3 voids) | -34 |  |  |  | 278.16 | 0.85
3310BC008 | 33-I-2007 | 33 | 6885 | 6 | 2010_06_02 | 45.2651 | Bituminous Core | -93.715 | Sent to the University of Minnesota. | University of Minnesota | 05/01/2012 | C33 core-2 (5.3 voids) | -34 |  |  |  | 220.88 | 0.74
3310BC009 | 33-I-2007 | 33 | 6885 | 6.5 | 2010_06_02 | 45.2651 | Bituminous Core | -93.715 | Sent to University of Minnesota. | University of Minnesota | 05/01/2012 | C33 core-3 (5.3 voids) | -34 |  |  |  | 239.99 | 0.82
3304BC017 | 33-O-1999 | 33 | 6893 | -6.5 | 2004_10_29 | 45.2652 | Bituminous Core | -93.715 | Core sent to Xue Li for University of Minnesota testing. AFTER PAVING | University of Minnesota | 12/20/2004 | 33-17-C1 | -18 | 25 | 14.6 | 75 | 295.52 | 0.77
3304BC017 | 33-O-1999 | 33 | 6893 | -6.5 | 2004_10_29 | 45.2652 | Bituminous Core | -93.715 | Core sent to Xue Li for University of Minnesota testing. AFTER PAVING | University of Minnesota | 12/17/2004 | 33-17-B2 | -18 | 25.1 | 15.2 | 71.4 | 368.97 | 0.74
3304BC017 | 33-O-1999 | 33 | 6893 | -6.5 | 2004_10_29 | 45.2652 | Bituminous Core | -93.715 | Core sent to Xue Li for University of Minnesota testing. AFTER PAVING | University of Minnesota | 12/20/2004 | 33-17-B1 | -18 | 25.8 | 14.2 | 74.9 | 232.03 | 0.77
3304BC017 | 33-O-1999 | 33 | 6893 | -6.5 | 2004_10_29 | 45.2652 | Bituminous Core | -93.715 | Core sent to Xue Li for University of Minnesota testing. AFTER PAVING | University of Minnesota | 12/17/2004 | 33-17-C2 | -18 | 24.5 | 15.2 | 71 |  | 0.69
3304BC017 | 33-O-1999 | 33 | 6893 | -6.5 | 2004_10_29 | 45.2652 | Bituminous Core | -93.715 | Core sent to Xue Li for University of Minnesota testing. AFTER PAVING | University of Minnesota | 12/17/2004 | 33-17-T2 | -18 | 23.9 | 14.4 | 71.2 | 428.08 | 0.68
3304BC017 | 33-O-1999 | 33 | 6893 | -6.5 | 2004_10_29 | 45.2652 | Bituminous Core | -93.715 | Core sent to Xue Li for University of Minnesota testing. AFTER PAVING | University of Minnesota | 12/20/2004 | 33-17-T1 | -18 | 24.5 | 14.7 | 75.2 | 293.47 | 0.71
3304BC016 | 33-O-1999 | 33 | 6893 | -5.5 | 2004_10_29 | 45.2652 | Bituminous Core | -93.715 | Core sent to Xue Li for University of Minnesota testing. AFTER PAVING | University of Minnesota | 11/30/2004 | 33-16-T1 | -30 | 25.7 | 19.8 | 75.8 | 232.06 | 0.86
3304BC016 | 33-O-1999 | 33 | 6893 | -5.5 | 2004_10_29 | 45.2652 | Bituminous Core | -93.715 | Core sent to Xue Li for University of Minnesota testing. AFTER PAVING | University of Minnesota | 12/01/2004 | 33-16-T2 | -30 | 25.9 | 11.8 | 70.2 | 295.36 | 0.71
3304BC016 | 33-O-1999 | 33 | 6893 | -5.5 | 2004_10_29 | 45.2652 | Bituminous Core | -93.715 | Core sent to Xue Li for University of Minnesota testing. AFTER PAVING | University of Minnesota | 11/29/2004 | 33-16-C1 | -30 | 25.5 | 17.5 | 75.6 | 223.93 | 0.74
3304BC016 | 33-O-1999 | 33 | 6893 | -5.5 | 2004_10_29 | 45.2652 | Bituminous Core | -93.715 | Core sent to Xue Li for University of Minnesota testing. AFTER PAVING | University of Minnesota | 12/01/2004 | 33-16-C2 | -30 | 26.1 | 13.8 | 70.8 | 296.59 | 0.82
3304BC016 | 33-O-1999 | 33 | 6893 | -5.5 | 2004_10_29 | 45.2652 | Bituminous Core | -93.715 | Core sent to Xue Li for University of Minnesota testing. AFTER PAVING | University of Minnesota | 11/29/2004 | 33-16-B1 | -30 | 23.2 | 16.8 | 74.5 | 205.65 | 0.87
3304BC016 | 33-O-1999 | 33 | 6893 | -5.5 | 2004_10_29 | 45.2652 | Bituminous Core | -93.715 | Core sent to Xue Li for University of Minnesota testing. AFTER PAVING | University of Minnesota | 11/29/2004 | 33-16-B2 | -30 | 24.8 | 14 | 71.2 | 208.27 | 0.83
3304BC007 | 33-I-1999 | 33 | 6893 | 6.5 | 2004_10_29 | 45.2651 | Bituminous Core | -93.715 | Core sent to Xue Li for University of Minnesota testing. AFTER PAVING | University of Minnesota | 12/17/2004 | 33-7-T2 | -18 | 23.7 | 16 | 76.5 |  | 0.84
3304BC007 | 33-I-1999 | 33 | 6893 | 6.5 | 2004_10_29 | 45.2651 | Bituminous Core | -93.715 | Core sent to Xue Li for University of Minnesota testing. AFTER PAVING | University of Minnesota | 01/28/2005 | 33-7-T1 | -18 | 26.1 | 13.6 | 69.5 | 275.9 | 0.75
3304BC007 | 33-I-1999 | 33 | 6893 | 6.5 | 2004_10_29 | 45.2651 | Bituminous Core | -93.715 | Core sent to Xue Li for University of Minnesota testing. AFTER PAVING | University of Minnesota | 01/24/2005 | 33-7-C1 | -18 | 24.2 | 15 | 70.4 | 329.43 | 0.76
3304BC007 | 33-I-1999 | 33 | 6893 | 6.5 | 2004_10_29 | 45.2651 | Bituminous Core | -93.715 | Core sent to Xue Li for University of Minnesota testing. AFTER PAVING | University of Minnesota | 12/20/2004 | 33-7-C2 | -18 | 25.6 | 15.2 | 76 | 330.21 | 0.87
3304BC007 | 33-I-1999 | 33 | 6893 | 6.5 | 2004_10_29 | 45.2651 | Bituminous Core | -93.715 | Core sent to Xue Li for University of Minnesota testing. AFTER PAVING | University of Minnesota | 01/25/2005 | 33-7-B1 | -18 | 25.8 | 15.7 | 71.7 | 276.5 | 0.74
3304BC007 | 33-I-1999 | 33 | 6893 | 6.5 | 2004_10_29 | 45.2651 | Bituminous Core | -93.715 | Core sent to Xue Li for University of Minnesota testing. AFTER PAVING | University of Minnesota | 12/20/2004 | 33-7-B2 | -18 | 23.5 | 15 | 75.5 | 280.78 | 0.82
3304BC003 | 33-I-1999 | 33 | 6895 | 6 | 2004_07_23 | 45.2651 | Bituminous Core | -93.715 | Core sent to Xue Li for University of Minnesota testing. AFTER PAVING | University of Minnesota | 10/26/2004 | 28-3-C1 | -24 | 25.4 | 15.9 | 76.4
3304BC003 | 33-I-1999 | 33 | 6895 | 6 | 2004_07_23 | 45.2651 | Bituminous Core | -93.715 | Core sent to Xue Li for University of Minnesota testing. AFTER PAVING | University of Minnesota | 10/26/2004 | 28-3-T1 | -24 | 25.4 | 16.1 | 77 | 231.98 | 0.91
3304BC003 | 33-I-1999 | 33 | 6895 | 6 | 2004_07_23 | 45.2651 | Bituminous Core | -93.715 | Core sent to Xue Li for University of Minnesota testing. AFTER PAVING | University of Minnesota | 11/05/2004 | 28-3-B2 | -24 | 30.2 | 16.2 | 77.2 | 251.65 | 0.93
3304BC003 | 33-I-1999 | 33 | 6895 | 6 | 2004_07_23 | 45.2651 | Bituminous Core | -93.715 | Core sent to Xue Li for University of Minnesota testing. AFTER PAVING | University of Minnesota | 11/05/2004 | 28-3-B1 | -24 | 34.3 | 16.1 | 76.1 | 152.84 | 0.59
3304BC003 | 33-I-1999 | 33 | 6895 | 6 | 2004_07_23 | 45.2651 | Bituminous Core | -93.715 | Core sent to Xue Li for University of Minnesota testing. AFTER PAVING | University of Minnesota | 10/26/2004 | 28-3-T2 | -24 | 27 | 14.9 | 76.7 | 302.33 | 0.87
3304BC003 | 33-I-1999 | 33 | 6895 | 6 | 2004_07_23 | 45.2651 | Bituminous Core | -93.715 | Core sent to Xue Li for University of Minnesota testing. AFTER PAVING | University of Minnesota | 10/26/2004 | 28-3-C2 | -24 | 25.7 | 15.5 | 76.7 | 242.54 | 0.86
3304BC004 | 33-I-1999 | 33 | 6897.5 | 6 | 2004_07_23 | 45.2651 | Bituminous Core | -93.715 | Core sent to Xue Li for University of Minnesota testing. AFTER PAVING | University of Minnesota | 10/28/2004 | 28-4-T2 | -24 | 25.6 | 14.5 | 75.7 | 204.14 | 0.75
3304BC004 | 33-I-1999 | 33 | 6897.5 | 6 | 2004_07_23 | 45.2651 | Bituminous Core | -93.715 | Core sent to Xue Li for University of Minnesota testing. AFTER PAVING | University of Minnesota | 10/28/2004 | 28-4-C1 | -24 | 28 | 15.4 | 77 | 265.98 | 0.93
3304BC004 | 33-I-1999 | 33 | 6897.5 | 6 | 2004_07_23 | 45.2651 | Bituminous Core | -93.715 | Core sent to Xue Li for University of Minnesota testing. AFTER PAVING | University of Minnesota | 10/28/2004 | 28-4-C2 | -24 | 25 | 15.1 | 75.9 | 270.03 | 0.93
3304BC004 | 33-I-1999 | 33 | 6897.5 | 6 | 2004_07_23 | 45.2651 | Bituminous Core | -93.715 | Core sent to Xue Li for University of Minnesota testing. AFTER PAVING | University of Minnesota | 10/29/2004 | 28-4-B1 | -24 | 25.7 | 16.1 | 77 | 272.22 | 0.85
3304BC004 | 33-I-1999 | 33 | 6897.5 | 6 | 2004_07_23 | 45.2651 | Bituminous Core | -93.715 | Core sent to Xue Li for University of Minnesota testing. AFTER PAVING | University of Minnesota | 10/29/2004 | 28-4-B2 | -24 | 27.4 | 14.6 | 75.8 | 171.99 | 0.74
3304BC004 | 33-I-1999 | 33 | 6897.5 | 6 | 2004_07_23 | 45.2651 | Bituminous Core | -93.715 | Core sent to Xue Li for University of Minnesota testing. AFTER PAVING | University of Minnesota | 10/28/2004 | 28-4-T1 | -24 | 24.5 | 16.1 | 76.8 | 205.63 | 0.75
3304BC011 | 33-I-1999 | 33 | 6365 | 6 | 2004_10_29 | 45.266 | Bituminous Core | -93.7166 | Core sent to Xue Li for University of Minnesota testing. AFTER PAVING | University of Minnesota | 12/03/2004 | 33-11-T2 | -30 | 25.9 | 15.1 | 72.6 | 160.03 | 0.7
3304BC011 | 33-I-1999 | 33 | 6365 | 6 | 2004_10_29 | 45.266 | Bituminous Core | -93.7166 | Core sent to Xue Li for University of Minnesota testing. AFTER PAVING | University of Minnesota | 12/22/2004 | 33-11-T1 | -30 | 26.4 | 16 | 73.9 | 225.61 | 0.84
3304BC011 | 33-I-1999 | 33 | 6365 | 6 | 2004_10_29 | 45.266 | Bituminous Core | -93.7166 | Core sent to Xue Li for University of Minnesota testing. AFTER PAVING | University of Minnesota | 12/03/2004 | 33-11-B2 | -30 | 27.5 | 14.4 | 72.3 | 155.51 | 0.71
3304BC011 | 33-I-1999 | 33 | 6365 | 6 | 2004_10_29 | 45.266 | Bituminous Core | -93.7166 | Core sent to Xue Li for University of Minnesota testing. AFTER PAVING | University of Minnesota | 12/22/2004 | 33-11-B1 | -30 | 24.4 | 15.7 | 73.7 | 176.32 | 0.88
3304BC011 | 33-I-1999 | 33 | 6365 | 6 | 2004_10_29 | 45.266 | Bituminous Core | -93.7166 | Core sent to Xue Li for University of Minnesota testing. AFTER PAVING | University of Minnesota | 12/03/2004 | 33-11-C2 | -30 | 27 | 14.7 | 72.1 | 252.41 | 0.83
3304BC011 | 33-I-1999 | 33 | 6365 | 6 | 2004_10_29 | 45.266 | Bituminous Core | -93.7166 | Core sent to Xue Li for University of Minnesota testing. AFTER PAVING | University of Minnesota | 12/22/2004 | 33-11-C1 | -30 | 25.6 | 16.4 | 73.7 | 221.67 | 0.87
3307BM011 | 33-I-2007 | 33 | 6630 | 0 | 2007_09_13 | 45.2656 | Bituminous Mix | -93.7158 | 58-34 Acid only, top lift, sampled from truck box - for U of M LTC #2. DURING PAVING | University of Minnesota | 05/01/2012 | Cell 33-1 (7.0 voids) | -24 |  |  |  | 361.59 | 0.69
3307BM011 | 33-I-2007 | 33 | 6630 | 0 | 2007_09_13 | 45.2656 | Bituminous Mix | -93.7158 | 58-34 Acid only, top lift, sampled from truck box - for U of M LTC #2. DURING PAVING | University of Minnesota | 05/01/2012 | Cell 33-2 (7.0 voids) | -24 |  |  |  | 336.64 | 0.77
3307BM011 | 33-I-2007 | 33 | 6630 | 0 | 2007_09_13 | 45.2656 | Bituminous Mix | -93.7158 | 58-34 Acid only, top lift, sampled from truck box - for U of M LTC #2. DURING PAVING | University of Minnesota | 05/01/2012 | Cell 33-3 (7.0 voids) | -24 |  |  |  | 331.29 | 0.68
3307BM011 | 33-I-2007 | 33 | 6630 | 0 | 2007_09_13 | 45.2656 | Bituminous Mix | -93.7158 | 58-34 Acid only, top lift, sampled from truck box - for U of M LTC #2. DURING PAVING | University of Minnesota | 05/01/2012 | Cell 33-4 (7.0 voids) | -34 |  |  |  | 224.59 | 0.75
3307BM011 | 33-I-2007 | 33 | 6630 | 0 | 2007_09_13 | 45.2656 | Bituminous Mix | -93.7158 | 58-34 Acid only, top lift, sampled from truck box - for U of M LTC #2. DURING PAVING | University of Minnesota | 05/01/2012 | Cell 33-5 (7.0 voids) | -34 |  |  |  | 322.64 | 0.81
3307BM011 | 33-I-2007 | 33 | 6630 | 0 | 2007_09_13 | 45.2656 | Bituminous Mix | -93.7158 | 58-34 Acid only, top lift, sampled from truck box - for U of M LTC #2. DURING PAVING | University of Minnesota | 05/01/2012 | Cell 33-6 (7.0 voids) | -34 |  |  |  | 191.43 | 0.67
3307BM011 | 33-I-2007 | 33 | 6630 | 0 | 2007_09_13 | 45.2656 | Bituminous Mix | -93.7158 | 58-34 Acid only, top lift, sampled from truck box - for U of M LTC #2. DURING PAVING | University of Minnesota | 05/01/2012 | C33-7 (7.0 voids, cond) | -34 |  |  |  | 175.48 | 0.69
3307BM011 | 33-I-2007 | 33 | 6630 | 0 | 2007_09_13 | 45.2656 | Bituminous Mix | -93.7158 | 58-34 Acid only, top lift, sampled from truck box - for U of M LTC #2. DURING PAVING | University of Minnesota | 05/01/2012 | C33-8 (7.0 voids, cond) | -34 |  |  |  | 272.88 | 0.78
3307BM011 | 33-I-2007 | 33 | 6630 | 0 | 2007_09_13 | 45.2656 | Bituminous Mix | -93.7158 | 58-34 Acid only, top lift, sampled from truck box - for U of M LTC #2. DURING PAVING | University of Minnesota | 05/01/2012 | Cell 33-6 (4.0 voids) | -34 |  |  |  | 368.26 | 0.91
3307BM011 | 33-I-2007 | 33 | 6630 | 0 | 2007_09_13 | 45.2656 | Bituminous Mix | -93.7158 | 58-34 Acid only, top lift, sampled from truck box - for U of M LTC #2. DURING PAVING | University of Minnesota | 05/01/2012 | C33-9 (7.0 voids, cond) | -34 |  |  |  | 243.07 | 0.71
3307BM011 | 33-I-2007 | 33 | 6630 | 0 | 2007_09_13 | 45.2656 | Bituminous Mix | -93.7158 | 58-34 Acid only, top lift, sampled from truck box - for U of M LTC #2. DURING PAVING | University of Minnesota | 05/01/2012 | Cell 33-4 (4.0 voids) | -34 |  |  |  | 351.21 | 0.94
3307BM011 | 33-I-2007 | 33 | 6630 | 0 | 2007_09_13 | 45.2656 | Bituminous Mix | -93.7158 | 58-34 Acid only, top lift, sampled from truck box - for U of M LTC #2. DURING PAVING | University of Minnesota | 05/01/2012 | Cell 33-3 (4.0 voids) | -24 |  |  |  | 368.26 | 0.91
3307BM011 | 33-I-2007 | 33 | 6630 | 0 | 2007_09_13 | 45.2656 | Bituminous Mix | -93.7158 | 58-34 Acid only, top lift, sampled from truck box - for U of M LTC #2. DURING PAVING | University of Minnesota | 05/01/2012 | Cell 33-2 (4.0 voids) | -24 |  |  |  | 307.35 | 0.76
3307BM011 | 33-I-2007 | 33 | 6630 | 0 | 2007_09_13 | 45.2656 | Bituminous Mix | -93.7158 | 58-34 Acid only, top lift, sampled from truck box - for U of M LTC #2. DURING PAVING | University of Minnesota | 05/01/2012 | Cell 33-1 (4.0 voids) | -24 |  |  |  | 517.81 | 0.91
3307BM011 | 33-I-2007 | 33 | 6630 | 0 | 2007_09_13 | 45.2656 | Bituminous Mix | -93.7158 | 58-34 Acid only, top lift, sampled from truck box - for U of M LTC #2. DURING PAVING | University of Minnesota | 05/01/2012 | Cell 33-5 (4.0 voids) | -34 |  |  |  | 289.21 | 0.85
3399BM048 | 33-I-1999 | 33 | 6630 | 6 | 1999_08_25 | 45.2656 | Bituminous Mix | -93.7158 | not site stationing need start point for stationing. | University of Minnesota | 06/06/2003 | 28-6-m2 | -40 | 23.09 | 30.27 | 70.97
3399BM048 | 33-I-1999 | 33 | 6630 | 6 | 1999_08_25 | 45.2656 | Bituminous Mix | -93.7158 | not site stationing need start point for stationing. | University of Minnesota | 06/06/2003 | 28-7-c1 | -40 | 22.9 | 17.11 | 72.76 |  | 0.81 | 34.62
3399BM048 | 33-I-1999 | 33 | 6630 | 6 | 1999_08_25 | 45.2656 | Bituminous Mix | -93.7158 | not site stationing need start point for stationing. | University of Minnesota | 06/06/2003 | 28-7-c2 | -40 | 28 | 24.36 | 72.83 | 160.46 | 0.72 | 31.77
3399BM048 | 33-I-1999 | 33 | 6630 | 6 | 1999_08_25 | 45.2656 | Bituminous Mix | -93.7158 | not site stationing need start point for stationing. | University of Minnesota | 06/06/2003 | 28-7-m1 | -40 | 21.45 | 15.96 | 72.54 | 256.55 | 0.98 | 35.49
3399BM048 | 33-I-1999 | 33 | 6630 | 6 | 1999_08_25 | 45.2656 | Bituminous Mix | -93.7158 | not site stationing need start point for stationing. | University of Minnesota | 06/06/2003 | 28-7-m2 | -40 | 26.07 | 24.69 | 73 | 256.54 | 0.87 | 38.48
3399BM048 | 33-I-1999 | 33 | 6630 | 6 | 1999_08_25 | 45.2656 | Bituminous Mix | -93.7158 | not site stationing need start point for stationing. | University of Minnesota | 11/14/2003 | 28-8-c1 | -40 | 24.05 | 15.62 | 73.14 | 196.17 | 0.8 | 44.09
3399BM048 | 33-I-1999 | 33 | 6630 | 6 | 1999_08_25 | 45.2656 | Bituminous Mix | -93.7158 | not site stationing need start point for stationing. | University of Minnesota | 11/14/2003 | 28-8-c2 | -40 | 24.9 | 15.53 | 76.26 | 228.56 | 0.77 | 57.76
3399BM048 | 33-I-1999 | 33 | 6630 | 6 | 1999_08_25 | 45.2656 | Bituminous Mix | -93.7158 | not site stationing need start point for stationing. | University of Minnesota | 11/14/2003 | 28-8-m1 | -40 | 26.15 | 15.48 | 73.03 | 170.86 | 0.89 | 44.78
3399BM048 | 33-I-1999 | 33 | 6630 | 6 | 1999_08_25 | 45.2656 | Bituminous Mix | -93.7158 | not site stationing need start point for stationing. | University of Minnesota | 11/14/2003 | 28-8-m2 | -40 | 27.82 | 15.6 | 73.5 | 186.75 | 0.8 | 39.96
3399BM048 | 33-I-1999 | 33 | 6630 | 6 | 1999_08_25 | 45.2656 | Bituminous Mix | -93.7158 | not site stationing need start point for stationing. | University of Minnesota | 11/14/2003 | 28-9-c1 | -40 | 24.2 | 15.49 | 72.93 | 179.82 | 0.89
3399BM048 | 33-I-1999 | 33 | 6630 | 6 | 1999_08_25 | 45.2656 | Bituminous Mix | -93.7158 | not site stationing need start point for stationing. | University of Minnesota | 11/14/2003 | 28-9-c2 | -40 | 24 | 15.17 | 73.15 | 239.58 | 0.89 | 35.9
3399BM048 | 33-I-1999 | 33 | 6630 | 6 | 1999_08_25 | 45.2656 | Bituminous Mix | -93.7158 | not site stationing need start point for stationing. | University of Minnesota | 11/14/2003 | 28-9-m1 | -40 | 25.62 | 15.61 | 73.62 | 244.63 | 0.88 | 41.25
3399BM048 | 33-I-1999 | 33 | 6630 | 6 | 1999_08_25 | 45.2656 | Bituminous Mix | -93.7158 | not site stationing need start point for stationing. | University of Minnesota | 11/14/2003 | 28-9-m2 | -40 | 25.61 | 14.95 | 72.5 | 223.56 | 0.85 | 87.81
3399BM048 | 33-I-1999 | 33 | 6630 | 6 | 1999_08_25 | 45.2656 | Bituminous Mix | -93.7158 | not site stationing need start point for stationing. | University of Minnesota | 06/09/2003 | 28-6-c1 | -40 | 23.64 | 17.13 | 74.65 | 219.95 | 0.87 | 48.75
3399BM048 | 33-I-1999 | 33 | 6630 | 6 | 1999_08_25 | 45.2656 | Bituminous Mix | -93.7158 | not site stationing need start point for stationing. | University of Minnesota | 06/06/2003 | 28-6-c2 | -40 | 25.33 | 30.2 | 71.36
3399BM048 | 33-I-1999 | 33 | 6630 | 6 | 1999_08_25 | 45.2656 | Bituminous Mix | -93.7158 | not site stationing need start point for stationing. | University of Minnesota | 06/06/2003 | 28-6-m1 | -40 | 24.43 | 17.71 | 74.68 | 255.96 | 0.74 | 37.25
3399BM042 | 33-O-1999 | 33 | 6672 | -6 | 1999_08_25 | 45.2655 | Bituminous Mix | -93.7156 | not site stationing need start point for stationing. | University of Minnesota | 03/02/2003 | 28-4-c1 | -30 | 26.15 | 15.13 | 74.35 | 234.52 | 0.95 | 53.71
3399BM042 | 33-O-1999 | 33 | 6672 | -6 | 1999_08_25 | 45.2655 | Bituminous Mix | -93.7156 | not site stationing need start point for stationing. | University of Minnesota | 05/04/2003 | 28-5-m4 | -30 | 26.1 | 14.98 | 72.74 | 208.1 | 0.93 | 169.91
3399BM042 | 33-O-1999 | 33 | 6672 | -6 | 1999_08_25 | 45.2655 | Bituminous Mix | -93.7156 | not site stationing need start point for stationing. | University of Minnesota | 03/02/2003 | 28-4-c3 | -30 | 27 | 12.97 | 71.8 | 221.62 | 0.78 | 36.6
3399BM042 | 33-O-1999 | 33 | 6672 | -6 | 1999_08_25 | 45.2655 | Bituminous Mix | -93.7156 | not site stationing need start point for stationing. | University of Minnesota | 03/02/2003 | 28-4-c4 | -30 | 25.25 | 12.82 | 71.55 | 177.37 | 0.74 | 65.71
3399BM042 | 33-O-1999 | 33 | 6672 | -6 | 1999_08_25 | 45.2655 | Bituminous Mix | -93.7156 | not site stationing need start point for stationing. | University of Minnesota | 05/04/2003 | 28-4-m1 | -30 | 28.2 | 16 | 74.3 | 245.94 | 0.85 | 50.58
3399BM042 | 33-O-1999 | 33 | 6672 | -6 | 1999_08_25 | 45.2655 | Bituminous Mix | -93.7156 | not site stationing need start point for stationing. | University of Minnesota | 05/04/2003 | 28-4-m2 | -30 | 29.5 | 15.52 | 74.2 | 243.28 | 0.86 | 41.91
3499BM034 | 34-I-1999 | 34 | 7159 | 6 | 1999_08_25 | 45.2647 | Bituminous Mix | -93.7142 | not site stationing need start point for stationing. | University of Minnesota | 11/14/2003 | 34-11-m1 | -40 | 26.15 | 15.48 | 73.03 | 142.05 | 0.85
3499BM034 | 34-I-1999 | 34 | 7159 | 6 | 1999_08_25 | 45.2647 | Bituminous Mix | -93.7142 | not site stationing need start point for stationing. | University of Minnesota | 10/04/2003 | 34-9-m1 | -40 | 25.53 | 15.25 | 72.08 | 277.58 | 1.14
3499BM034 | 34-I-1999 | 34 | 7159 | 6 | 1999_08_25 | 45.2647 | Bituminous Mix | -93.7142 | not site stationing need start point for stationing. | University of Minnesota | 10/04/2003 | 34-9-c2 | -40 | 25.5 | 15.44 | 72.7 | 206.66 | 0.85 | 93.58
3499BM034 | 34-I-1999 | 34 | 7159 | 6 | 1999_08_25 | 45.2647 | Bituminous Mix | -93.7142 | not site stationing need start point for stationing. | University of Minnesota | 10/04/2003 | 34-9-c1 | -40 | 22.66 | 15.13 | 72.13 | 237.92 | 1.05 | 43.68
3499BM034 | 34-I-1999 | 34 | 7159 | 6 | 1999_08_25 | 45.2647 | Bituminous Mix | -93.7142 | not site stationing need start point for stationing. | University of Minnesota | 06/06/2003 | 34-8-m2 | -40 | 25.45 | 16.51 | 75.77 | 252.13 | 0.94 | 26.86
3499BM034 | 34-I-1999 | 34 | 7159 | 6 | 1999_08_25 | 45.2647 | Bituminous Mix | -93.7142 | not site stationing need start point for stationing. | University of Minnesota | 06/06/2003 | 34-8-m1 | -40 | 23.6 | 24.5 | 74.74 | 413.45 | 1.12 | 28.46
3499BM034 | 34-I-1999 | 34 | 7159 | 6 | 1999_08_25 | 45.2647 | Bituminous Mix | -93.7142 | not site stationing need start point for stationing. | University of Minnesota | 06/06/2003 | 34-8-c2 | -40 | 26.1 | 16.44 | 75.55 | 327.28 | 0.91 | 46.06
3499BM034 | 34-I-1999 | 34 | 7159 | 6 | 1999_08_25 | 45.2647 | Bituminous Mix | -93.7142 | not site stationing need start point for stationing. | University of Minnesota | 06/06/2003 | 34-8-c1 | -40 | 23.13 | 25.52 | 75.5 | 169.19 | 0.98 | 45.32
3499BM034 | 34-I-1999 | 34 | 7159 | 6 | 1999_08_25 | 45.2647 | Bituminous Mix | -93.7142 | not site stationing need start point for stationing. | University of Minnesota | 06/06/2003 | 34-7-m2 | -40 | 24.57 | 25.89 | 72.5 | 314.35 | 0.87 | 42.27
3499BM034 | 34-I-1999 | 34 | 7159 | 6 | 1999_08_25 | 45.2647 | Bituminous Mix | -93.7142 | not site stationing need start point for stationing. | University of Minnesota | 06/06/2003 | 34-7-m1 | -40 | 23 | 16.06 | 72.45 | 243.33 | 0.81 | 31.99
3499BM034 | 34-I-1999 | 34 | 7159 | 6 | 1999_08_25 | 45.2647 | Bituminous Mix | -93.7142 | not site stationing need start point for stationing. | University of Minnesota | 06/06/2003 | 34-7-c2 | -40 | 24.53 | 26.09 | 72.53 | 293.84 | 0.96 | 30
3499BM034 | 34-I-1999 | 34 | 7159 | 6 | 1999_08_25 | 45.2647 | Bituminous Mix | -93.7142 | not site stationing need start point for stationing. | University of Minnesota | 06/06/2003 | 34-7-c1 | -40 | 24.4 | 16.56 | 72.47 | 246.45 | 0.85 | 23.99
3499BM034 | 34-I-1999 | 34 | 7159 | 6 | 1999_08_25 | 45.2647 | Bituminous Mix | -93.7142 | not site stationing need start point for stationing. | University of Minnesota | 11/11/2003 | 34-12-m2 | -20 | 27.23 | 15.33 | 75.26 | 550.93 | 0.88 | 27.6
3499BM034 | 34-I-1999 | 34 | 7159 | 6 | 1999_08_25 | 45.2647 | Bituminous Mix | -93.7142 | not site stationing need start point for stationing. | University of Minnesota | 11/11/2003 | 34-12-m1 | -20 | 25.8 | 14.04 | 70.33 | 677.33 | 0.88 | 41.09
3499BM034 | 34-I-1999 | 34 | 7159 | 6 | 1999_08_25 | 45.2647 | Bituminous Mix | -93.7142 | not site stationing need start point for stationing. | University of Minnesota | 11/11/2003 | 34-12-c2 | -20 | 26.11 | 14.36 | 70.65 | 891.62 | 0.83 | 36.82
3499BM034 | 34-I-1999 | 34 | 7159 | 6 | 1999_08_25 | 45.2647 | Bituminous Mix | -93.7142 | not site stationing need start point for stationing. | University of Minnesota | 11/14/2003 | 34-11-c1 | -40 | 24.05 | 15.62 | 73.14 | 240.3 | 0.95 | 41.26
3499BM034 | 34-I-1999 | 34 | 7159 | 6 | 1999_08_25 | 45.2647 | Bituminous Mix | -93.7142 | not site stationing need start point for stationing. | University of Minnesota | 11/14/2003 | 34-11-c2 | -40 | 24.9 | 15.53 | 76.26 | 347.79 | 0.9 | 46.7
3499BM034 | 34-I-1999 | 34 | 7159 | 6 | 1999_08_25 | 45.2647 | Bituminous Mix | -93.7142 | not site stationing need start point for stationing. | University of Minnesota | 10/04/2003 | 34-9-m2 | -40 | 26.86 | 15.07 | 72.28 | 237.04 | 1.02 | 47.02
3499BM034 | 34-I-1999 | 34 | 7159 | 6 | 1999_08_25 | 45.2647 | Bituminous Mix | -93.7142 | not site stationing need start point for stationing. | University of Minnesota | 11/14/2003 | 34-11-m2 | -40 | 27.82 | 15.6 | 73.5
3499BM034 | 34-I-1999 | 34 | 7159 | 6 | 1999_08_25 | 45.2647 | Bituminous Mix | -93.7142 | not site stationing need start point for stationing. | University of Minnesota | 11/11/2003 | 34-12-c1 | -20 | 25.5 | 15.3 | 75.09 | 477.52 | 0.97 | 29.65
3407BM011 | 34-I-2007 | 34 | 7190 | 0 | 2007_09_13 | 45.2646 | Bituminous Mix | -93.7141 | 58-34 SBS + Acid, top lift, sampled from truck box - for U of M LTC #2. DURING PAVING | University of Minnesota | 05/01/2012 | C34-9 (7.0 voids, cond) | -34 |  |  |  | 345.43 | 0.91
3407BM011 | 34-I-2007 | 34 | 7190 | 0 | 2007_09_13 | 45.2646 | Bituminous Mix | -93.7141 | 58-34 SBS + Acid, top lift, sampled from truck box - for U of M LTC #2. DURING PAVING | University of Minnesota | 05/01/2012 | Cell 34-1 (4.0 voids) | -24 |  |  |  | 456.74 | 0.91
3407BM011 | 34-I-2007 | 34 | 7190 | 0 | 2007_09_13 | 45.2646 | Bituminous Mix | -93.7141 | 58-34 SBS + Acid, top lift, sampled from truck box - for U of M LTC #2. DURING PAVING | University of Minnesota | 05/01/2012 | C34-7 (7.0 voids, cond) | -34 |  |  |  |  | 0.84
3407BM011 | 34-I-2007 | 34 | 7190 | 0 | 2007_09_13 | 45.2646 | Bituminous Mix | -93.7141 | 58-34 SBS + Acid, top lift, sampled from truck box - for U of M LTC #2. DURING PAVING | University of Minnesota | 05/01/2012 | Cell 34-6 (7.0 voids) | -34 |  |  |  | 310.08 | 0.73
3407BM011 | 34-I-2007 | 34 | 7190 | 0 | 2007_09_13 | 45.2646 | Bituminous Mix | -93.7141 | 58-34 SBS + Acid, top lift, sampled from truck box - for U of M LTC #2. DURING PAVING | University of Minnesota | 05/01/2012 | Cell 34-5 (7.0 voids) | -34 |  |  |  | 297.16 | 0.79
3407BM011 | 34-I-2007 | 34 | 7190 | 0 | 2007_09_13 | 45.2646 | Bituminous Mix | -93.7141 | 58-34 SBS + Acid, top lift, sampled from truck box - for U of M LTC #2. DURING PAVING | University of Minnesota | 05/01/2012 | Cell 34-4 (7.0 voids) | -34 |  |  |  | 248.54 | 0.8
3407BM011 | 34-I-2007 | 34 | 7190 | 0 | 2007_09_13 | 45.2646 | Bituminous Mix | -93.7141 | 58-34 SBS + Acid, top lift, sampled from truck box - for U of M LTC #2. DURING PAVING | University of Minnesota | 05/01/2012 | Cell 34-3 (7.0 voids) | -24 |  |  |  | 451.69 | 0.87
3407BM011 | 34-I-2007 | 34 | 7190 | 0 | 2007_09_13 | 45.2646 | Bituminous Mix | -93.7141 | 58-34 SBS + Acid, top lift, sampled from truck box - for U of M LTC #2. DURING PAVING | University of Minnesota | 05/01/2012 | Cell 34-2 (7.0 voids) | -24 |  |  |  | 413.02 | 0.76
3407BM011 | 34-I-2007 | 34 | 7190 | 0 | 2007_09_13 | 45.2646 | Bituminous Mix | -93.7141 | 58-34 SBS + Acid, top lift, sampled from truck box - for U of M LTC #2. DURING PAVING | University of Minnesota | 05/01/2012 | Cell 34-1 (7.0 voids) | -24 |  |  |  | 492.32 | 0.85
3407BM011 | 34-I-2007 | 34 | 7190 | 0 | 2007_09_13 | 45.2646 | Bituminous Mix | -93.7141 | 58-34 SBS + Acid, top lift, sampled from truck box - for U of M LTC #2. DURING PAVING | University of Minnesota | 05/01/2012 | Cell 34-6 (4.0 voids) | -34 |  |  |  | 441.77 | 1
3407BM011 | 34-I-2007 | 34 | 7190 | 0 | 2007_09_13 | 45.2646 | Bituminous Mix | -93.7141 | 58-34 SBS + Acid, top lift, sampled from truck box - for U of M LTC #2. DURING PAVING | University of Minnesota | 05/01/2012 | Cell 34-5 (4.0 voids) | -34 |  |  |  | 361.06 | 1.08
3407BM011 | 34-I-2007 | 34 | 7190 | 0 | 2007_09_13 | 45.2646 | Bituminous Mix | -93.7141 | 58-34 SBS + Acid, top lift, sampled from truck box - for U of M LTC #2. DURING PAVING | University of Minnesota | 05/01/2012 | Cell 34-4 (4.0 voids) | -34 |  |  |  | 416.09 | 1.09
3407BM011 | 34-I-2007 | 34 | 7190 | 0 | 2007_09_13 | 45.2646 | Bituminous Mix | -93.7141 | 58-34 SBS + Acid, top lift, sampled from truck box - for U of M LTC #2. DURING PAVING | University of Minnesota | 05/01/2012 | Cell 34-3 (4.0 voids) | -24 |  |  |  | 710.64 | 0.81
3407BM011 | 34-I-2007 | 34 | 7190 | 0 | 2007_09_13 | 45.2646 | Bituminous Mix | -93.7141 | 58-34 SBS + Acid, top lift, sampled from truck box - for U of M LTC #2. DURING PAVING | University of Minnesota | 05/01/2012 | Cell 34-2 (4.0 voids) | -24 |  |  |  | 632.98 | 1.01
3407BM011 | 34-I-2007 | 34 | 7190 | 0 | 2007_09_13 | 45.2646 | Bituminous Mix | -93.7141 | 58-34 SBS + Acid, top lift, sampled from truck box - for U of M LTC #2. DURING PAVING | University of Minnesota | 05/01/2012 | C34-8 (7.0 voids, cond) | -34 |  |  |  | 265.98 | 0.8
3499BM035 | 34-I-1999 | 34 | 7314 | 6 | 1999_08_25 | 45.2644 | Bituminous Mix | -93.7137 | not site stationing need start point for stationing. | University of Minnesota | 11/11/2003 | 34-13-c1 | -20 | 26.49 | 15.41 | 74.97 | 430.62 | 0.8 | 39.29
3499BM035 | 34-I-1999 | 34 | 7314 | 6 | 1999_08_25 | 45.2644 | Bituminous Mix | -93.7137 | not site stationing need start point for stationing. | University of Minnesota | 04/14/2003 | 34-6-m4 | -30 | 24 | 14.92 | 71.8 | 270.78 | 0.92 | 30.93
3499BM035 | 34-I-1999 | 34 | 7314 | 6 | 1999_08_25 | 45.2644 | Bituminous Mix | -93.7137 | not site stationing need start point for stationing. | University of Minnesota | 11/11/2003 | 34-13-m1 | -20 | 23.82 | 16.01 | 74.79 | 363.72 | 0.88 | 26.99
3499BM035 | 34-I-1999 | 34 | 7314 | 6 | 1999_08_25 | 45.2644 | Bituminous Mix | -93.7137 | not site stationing need start point for stationing. | University of Minnesota | 11/11/2003 | 34-13-m2 | -20 | 26.46 | 15.77 | 75 | 297.21 | 0.99 | 45.19
3499BM035 | 34-I-1999 | 34 | 7314 | 6 | 1999_08_25 | 45.2644 | Bituminous Mix | -93.7137 | not site stationing need start point for stationing. | University of Minnesota | 11/14/2003 | 34-14-c1 | -20 | 25.03 | 15.1 | 76.17 | 736.92 | 1.01 | 25.68
3499BM035 | 34-I-1999 | 34 | 7314 | 6 | 1999_08_25 | 45.2644 | Bituminous Mix | -93.7137 | not site stationing need start point for stationing. | University of Minnesota | 11/14/2003 | 34-14-c2 | -20 | 25.45 | 15.34 | 76.38 | 503.72 | 1.1 | 55.7
3499BM035 | 34-I-1999 | 34 | 7314 | 6 | 1999_08_25 | 45.2644 | Bituminous Mix | -93.7137 | not site stationing need start point for stationing. | University of Minnesota | 11/14/2003 | 34-14-m1 | -20 | 26.85 | 15.28 | 76.08 | 635.54 | 1.02 | 88.13
3499BM035 | 34-I-1999 | 34 | 7314 | 6 | 1999_08_25 | 45.2644 | Bituminous Mix | -93.7137 | not site stationing need start point for stationing. | University of Minnesota | 11/14/2003 | 34-14-m2 | -20 | 23.66 | 15.49 | 76.35 | 689.55 | 1.11 | 52.37
3499BM035 | 34-I-1999 | 34 | 7314 | 6 | 1999_08_25 | 45.2644 | Bituminous Mix | -93.7137 | not site stationing need start point for stationing. | University of Minnesota | 04/07/2003 | 34-5-c1 | -30 | 23.85 | 17.05 | 74 | 222.48 | 0.86 | 38.46
3499BM035 | 34-I-1999 | 34 | 7314 | 6 | 1999_08_25 | 45.2644 | Bituminous Mix | -93.7137 | not site stationing need start point for stationing. | University of Minnesota | 04/07/2003 | 34-5-c2 | -30 | 22.95 | 16.5 | 73.54 | 322.2 | 1.2 | 38.38
3499BM035 | 34-I-1999 | 34 | 7314 | 6 | 1999_08_25 | 45.2644 | Bituminous Mix | -93.7137 | not site stationing need start point for stationing. | University of Minnesota | 04/07/2003 | 34-5-c3 | -30
3499BM035 | 34-I-1999 | 34 | 7314 | 6 | 1999_08_25 | 45.2644 | Bituminous Mix | -93.7137 | not site stationing need start point for stationing. | University of Minnesota | 04/07/2003 | 34-5-c4 | -30 | 24.5 | 15.03 | 72.1 | 216.65 | 0.86 | 51.76
3499BM035 | 34-I-1999 | 34 | 7314 | 6 | 1999_08_25 | 45.2644 | Bituminous Mix | -93.7137 | not site stationing need start point for stationing. | University of Minnesota | 04/07/2003 | 34-5-m1 | -30 | 25.4 | 16.57 | 73.9 | 202.68 | 0.98 | 25.79
3499BM035 | 34-I-1999 | 34 | 7314 | 6 | 1999_08_25 | 45.2644 | Bituminous Mix | -93.7137 | not site stationing need start point for stationing. | University of Minnesota | 04/07/2003 | 34-5-m2 | -30 | 26.25 | 16.37 | 73.25 | 246.32 | 0.92 | 121.62
3499BM035 | 34-I-1999 | 34 | 7314 | 6 | 1999_08_25 | 45.2644 | Bituminous Mix | -93.7137 | not site stationing need start point for stationing. | University of Minnesota | 04/07/2003 | 34-5-m3 | -30 | 25 | 14.75 | 72 | 236.95 | 0.89 | 54.93
3499BM035 | 34-I-1999 | 34 | 7314 | 6 | 1999_08_25 | 45.2644 | Bituminous Mix | -93.7137 | not site stationing need start point for stationing. | University of Minnesota | 04/07/2003 | 34-5-m4 | -30 | 26.65 | 15.21 | 72.15 | 259.07 | 1.02 | 50.2
3499BM035 | 34-I-1999 | 34 | 7314 | 6 | 1999_08_25 | 45.2644 | Bituminous Mix | -93.7137 | not site stationing need start point for stationing. | University of Minnesota | 04/14/2003 | 34-6-c1 | -30 | 24.4 | 16.78 | 73.89 | 285.33 | 0.86 | 31.58
3499BM035 | 34-I-1999 | 34 | 7314 | 6 | 1999_08_25 | 45.2644 | Bituminous Mix | -93.7137 | not site stationing need start point for stationing. | University of Minnesota | 04/14/2003 | 34-6-c2 | -30 | 21.6 | 16.81 | 73.84 | 347.83 | 1.12 | 24.14
3499BM035 | 34-I-1999 | 34 | 7314 | 6 | 1999_08_25 | 45.2644 | Bituminous Mix | -93.7137 | not site stationing need start point for stationing. | University of Minnesota | 04/14/2003 | 34-6-c3 | -30 | 25 | 14.84 | 72 | 381.15 | 1.03 | 53.55
3499BM035 | 34-I-1999 | 34 | 7314 | 6 | 1999_08_25 | 45.2644 | Bituminous Mix | -93.7137 | not site stationing need start point for stationing. | University of Minnesota | 04/14/2003 | 34-6-c4 | -30 | 24.85 | 14.76 | 71.92 | 219.21 | 0.85 | 50.97
3499BM035 | 34-I-1999 | 34 | 7314 | 6 | 1999_08_25 | 45.2644 | Bituminous Mix | -93.7137 | not site stationing need start point for stationing. | University of Minnesota | 04/14/2003 | 34-6-m1 | -30
3499BM035 | 34-I-1999 | 34 | 7314 | 6 | 1999_08_25 | 45.2644 | Bituminous Mix | -93.7137 | not site stationing need start point for stationing. | University of Minnesota | 04/14/2003 | 34-6-m2 | -30 | 26.5 | 16.9 | 73.62 | 327.3 | 0.92 | 62.82
3499BM035 | 34-I-1999 | 34 | 7314 | 6 | 1999_08_25 | 45.2644 | Bituminous Mix | -93.7137 | not site stationing need start point for stationing. | University of Minnesota | 04/14/2003 | 34-6-m3 | -30 | 25.25 | 14.79 | 72.06 | 265.4 | 0.95 | 51
3499BM035 | 34-I-1999 | 34 | 7314 | 6 | 1999_08_25 | 45.2644 | Bituminous Mix | -93.7137 | not site stationing need start point for stationing. | University of Minnesota | 11/11/2003 | 34-13-c2 | -20 | 25.4 | 15.41 | 75.08 | 475.5 | 1.16 | 36.13
3405BC001 | 34-I-1999 | 34 | 7455 | 6.5 | 2005_05_23 | 45.2642 | Bituminous Core | -93.7133 | """6"""" core, for pooled fund LTC. """ | University of Minnesota | 12/01/2006 | MnRoad Cell 34 | -36 |  |  |  | 301.22 | 1.01
3405BC001 | 34-I-1999 | 34 | 7455 | 6.5 | 2005_05_23 | 45.2642 | Bituminous Core | -93.7133 | """6"""" core, for pooled fund LTC. """ | University of Minnesota | 12/01/2006 | MnRoad Cell 34 | -36 |  |  |  | 464.34 | 1.01
3405BC001 | 34-I-1999 | 34 | 7455 | 6.5 | 2005_05_23 | 45.2642 | Bituminous Core | -93.7133 | """6"""" core, for pooled fund LTC. """ | University of Minnesota | 12/01/2006 | MnRoad Cell 34 | -36 |  |  |  | 355.3 | 0.83
3405BC001 | 34-I-1999 | 34 | 7455 | 6.5 | 2005_05_23 | 45.2642 | Bituminous Core | -93.7133 | """6"""" core, for pooled fund LTC. """ | University of Minnesota | 12/01/2006 | MnRoad Cell 34 | -24 |  |  |  | 300.24 | 0.83
3405BC001 | 34-I-1999 | 34 | 7455 | 6.5 | 2005_05_23 | 45.2642 | Bituminous Core | -93.7133 | """6"""" core, for pooled fund LTC. """ | University of Minnesota | 12/01/2006 | MnRoad Cell 34 | -12 |  |  |  | 656.33 | 0.65
3405BC001 | 34-I-1999 | 34 | 7455 | 6.5 | 2005_05_23 | 45.2642 | Bituminous Core | -93.7133 | """6"""" core, for pooled fund LTC. """ | University of Minnesota | 12/01/2006 | MnRoad Cell 34 | -24 |  |  |  |  | 0.87
3405BC001 | 34-I-1999 | 34 | 7455 | 6.5 | 2005_05_23 | 45.2642 | Bituminous Core | -93.7133 | """6"""" core, for pooled fund LTC. """ | University of Minnesota | 12/01/2006 | MnRoad Cell 34 | -12 |  |  |  | 433.56 | 0.56
3405BC001 | 34-I-1999 | 34 | 7455 | 6.5 | 2005_05_23 | 45.2642 | Bituminous Core | -93.7133 | """6"""" core, for pooled fund LTC. """ | University of Minnesota | 12/01/2006 | MnRoad Cell 34 | -12 |  |  |  | 664.6 | 0.65
3405BC001 | 34-I-1999 | 34 | 7455 | 6.5 | 2005_05_23 | 45.2642 | Bituminous Core | -93.7133 | """6"""" core, for pooled fund LTC. """ | University of Minnesota | 12/01/2006 | MnRoad Cell 34 | -24 |  |  |  | 548.34 | 0.93
3404BC018 | 34-O-1999 | 34 | 7458.5 | -5.5 | 2004_10_29 | 45.2642 | Bituminous Core | -93.7132 | Core sent to Xue Li for University of Minnesota testing. AFTER PAVING | University of Minnesota | 12/03/2004 | 34-18-C2 | -30 | 24.7 | 15.9 | 74.4 | 220.11 | 0.96
3404BC018 | 34-O-1999 | 34 | 7458.5 | -5.5 | 2004_10_29 | 45.2642 | Bituminous Core | -93.7132 | Core sent to Xue Li for University of Minnesota testing. AFTER PAVING | University of Minnesota | 12/21/2004 | 34-18-B1 | -30 | 24.4 | 14.3 | 73.5 | 326.98 | 1.05
3404BC018 | 34-O-1999 | 34 | 7458.5 | -5.5 | 2004_10_29 | 45.2642 | Bituminous Core | -93.7132 | Core sent to Xue Li for University of Minnesota testing. AFTER PAVING | University of Minnesota | 12/06/2004 | 34-18-B2 | -30 | 24.9 | 15.1 | 72.6 | 176.14 | 0.92
3404BC018 | 34-O-1999 | 34 | 7458.5 | -5.5 | 2004_10_29 | 45.2642 | Bituminous Core | -93.7132 | Core sent to Xue Li for University of Minnesota testing. AFTER PAVING | University of Minnesota | 12/21/2004 | 34-18-T1 | -30 | 26 | 14.5 | 72 | 274.09 | 0.84
3404BC018 | 34-O-1999 | 34 | 7458.5 | -5.5 | 2004_10_29 | 45.2642 | Bituminous Core | -93.7132 | Core sent to Xue Li for University of Minnesota testing. AFTER PAVING | University of Minnesota | 12/06/2004 | 34-18-T2 | -30 | 25.5 | 16.4 | 73.6 | 243.56 | 0.93
3404BC018 | 34-O-1999 | 34 | 7458.5 | -5.5 | 2004_10_29 | 45.2642 | Bituminous Core | -93.7132 | Core sent to Xue Li for University of Minnesota testing. AFTER PAVING | University of Minnesota | 12/21/2004 | 34-18-C1 | -30 | 24.4 | 16.5 | 72 | 229.69 | 0.99
3404BC001 | 34-I-1999 | 34 | 7465 | 2.5 | 2004_07_23 | 45.2642 | Bituminous Core | -93.7132 | Core sent to Xue Li for University of Minnesota testing. AFTER PAVING | University of Minnesota | 11/03/2004 | 34-1-T1 | -24 | 25.4 | 16.6 | 77.7 |  | 0.67
3404BC001 | 34-I-1999 | 34 | 7465 | 2.5 | 2004_07_23 | 45.2642 | Bituminous Core | -93.7132 | Core sent to Xue Li for University of Minnesota testing. AFTER PAVING | University of Minnesota | 11/04/2004 | 34-1-T2 | -24 | 26.2 | 14.9 | 74.9 | 489.25 | 0.99
3404BC001 | 34-I-1999 | 34 | 7465 | 2.5 | 2004_07_23 | 45.2642 | Bituminous Core | -93.7132 | Core sent to Xue Li for University of Minnesota testing. AFTER PAVING | University of Minnesota | 11/01/2004 | 34-1-C1 | -24 | 26.9 | 16.4 | 78
3404BC001 | 34-I-1999 | 34 | 7465 | 2.5 | 2004_07_23 | 45.2642 | Bituminous Core | -93.7132 | Core sent to Xue Li for University of Minnesota testing. AFTER PAVING | University of Minnesota | 11/01/2004 | 34-1-C2 | -24 | 27 | 14.8 | 74.9 | 241.18 | 0.71
3404BC001 | 34-I-1999 | 34 | 7465 | 2.5 | 2004_07_23 | 45.2642 | Bituminous Core | -93.7132 | Core sent to Xue Li for University of Minnesota testing. AFTER PAVING | University of Minnesota | 11/02/2004 | 34-1-B1 | -24 | 27.4 | 16.9 | 78 | 354.05 | 0.85
3404BC001 | 34-I-1999 | 34 | 7465 | 2.5 | 2004_07_23 | 45.2642 | Bituminous Core | -93.7132 | Core sent to Xue Li for University of Minnesota testing. AFTER PAVING | University of Minnesota | 11/01/2004 | 34-1-B2 | -24 | 26.7 | 14.6 | 74.5 | 390.4 | 0.82
3404BC002 | 34-I-1999 | 34 | 7467.5 | 2.5 | 2004_07_23 | 45.2642 | Bituminous Core | -93.7132 | Core sent to Xue Li for University of Minnesota testing. AFTER PAVING | University of Minnesota | 11/04/2004 | 34-2-T1 | -24 | 27 | 15.8 | 76.9 | 459.93 | 0.96
3404BC002 | 34-I-1999 | 34 | 7467.5 | 2.5 | 2004_07_23 | 45.2642 | Bituminous Core | -93.7132 | Core sent to Xue Li for University of Minnesota testing. AFTER PAVING | University of Minnesota | 11/05/2004 | 34-2-T2 | -24 | 25.5 | 15 | 75.9 | 377.4 | 0.91
3404BC002 | 34-I-1999 | 34 | 7467.5 | 2.5 | 2004_07_23 | 45.2642 | Bituminous Core | -93.7132 | Core sent to Xue Li for University of Minnesota testing. AFTER PAVING | University of Minnesota | 11/04/2004 | 34-2-C1 | -24 | 26.2 | 15.5 | 77 | 360.27 | 1.08
3404BC002 | 34-I-1999 | 34 | 7467.5 | 2.5 | 2004_07_23 | 45.2642 | Bituminous Core | -93.7132 | Core sent to Xue Li for University of Minnesota testing. AFTER PAVING | University of Minnesota | 11/04/2004 | 34-2-C2 | -24 | 24.4 | 15 | 75.7 | 276.24 | 0.91
3404BC002 | 34-I-1999 | 34 | 7467.5 | 2.5 | 2004_07_23 | 45.2642 | Bituminous Core | -93.7132 | Core sent to Xue Li for University of Minnesota testing. AFTER PAVING | University of Minnesota | 11/22/2004 | 34-2-B1 | -24 | 28 | 16 | 76.9 | 328.13 | 1.07
3404BC002 | 34-I-1999 | 34 | 7467.5 | 2.5 | 2004_07_23 | 45.2642 | Bituminous Core | -93.7132 | Core sent to Xue Li for University of Minnesota testing. AFTER PAVING | University of Minnesota | 11/22/2004 | 34-2-B2 | -24 | 26.2 | 15.2 | 75.9 | 260.89 | 0.85
3404BC012 | 34-I-1999 | 34 | 6926 | 5.5 | 2004_10_29 | 45.2651 | Bituminous Core | -93.7149 | Core sent to Xue Li for University of Minnesota testing. AFTER PAVING | University of Minnesota | 12/09/2004 | 34-12-T1 | -36 | 24.9 | 17.8 | 74.7 | 279.17 | 0.81
3404BC012 | 34-I-1999 | 34 | 6926 | 5.5 | 2004_10_29 | 45.2651 | Bituminous Core | -93.7149 | Core sent to Xue Li for University of Minnesota testing. AFTER PAVING | University of Minnesota | 12/13/2004 | 34-12-T2 | -36 | 25.3 | 14.1 | 71.3 | 196.72 | 0.84
3404BC012 | 34-I-1999 | 34 | 6926 | 5.5 | 2004_10_29 | 45.2651 | Bituminous Core | -93.7149 | Core sent to Xue Li for University of Minnesota testing. AFTER PAVING | University of Minnesota | 12/09/2004 | 34-12-C1 | -36 | 26.8 | 17.7 | 74.6 | 247.24 | 0.88
3404BC012 | 34-I-1999 | 34 | 6926 | 5.5 | 2004_10_29 | 45.2651 | Bituminous Core | -93.7149 | Core sent to Xue Li for University of Minnesota testing. AFTER PAVING | University of Minnesota | 12/13/2004 | 34-12-C2 | -36 | 24 | 13.4 | 71.8 | 181.32 | 0.91
3404BC012 | 34-I-1999 | 34 | 6926 | 5.5 | 2004_10_29 | 45.2651 | Bituminous Core | -93.7149 | Core sent to Xue Li for University of Minnesota testing. AFTER PAVING | University of Minnesota | 12/09/2004 | 34-12-B1 | -36 | 24.3 | 16.8 | 74.2 | 315.81 | 0.93
3404BC012 | 34-I-1999 | 34 | 6926 | 5.5 | 2004_10_29 | 45.2651 | Bituminous Core | -93.7149 | Core sent to Xue Li for University of Minnesota testing. AFTER PAVING | University of Minnesota | 12/09/2004 | 34-12-B2 | -36 | 24.5 | 14.8 | 72.2 | 305.29 | 0.92
3404BC013 | 34-O-1999 | 34 | 6927 | -5 | 2004_10_29 | 45.2651 | Bituminous Core | -93.7149 | Core sent to Xue Li for University of Minnesota testing. AFTER PAVING | University of Minnesota | 12/13/2004 | 34-13-T2 | -36 | 25.3 | 16.9 | 75.8 | 202.79 | 0.99
3404BC013 | 34-O-1999 | 34 | 6927 | -5 | 2004_10_29 | 45.2651 | Bituminous Core | -93.7149 | Core sent to Xue Li for University of Minnesota testing. AFTER PAVING | University of Minnesota | 01/26/2005 | 34-13-T1 | -36 | 25.2 | 13.7 | 69.8 | 272.64 | 0.96
3404BC013 | 34-O-1999 | 34 | 6927 | -5 | 2004_10_29 | 45.2651 | Bituminous Core | -93.7149 | Core sent to Xue Li for University of Minnesota testing. AFTER PAVING | University of Minnesota | 12/13/2004 | 34-13-C2 | -36 | 24.5 | 15 | 75.5 | 233.59 | 1.05
3404BC013 | 34-O-1999 | 34 | 6927 | -5 | 2004_10_29 | 45.2651 | Bituminous Core | -93.7149 | Core sent to Xue Li for University of Minnesota testing. AFTER PAVING | University of Minnesota | 12/15/2004 | 34-13-B2 | -36 | 25.2 | 14.1 | 74.5 | 232.48 | 1.02
3404BC013 | 34-O-1999 | 34 | 6927 | -5 | 2004_10_29 | 45.2651 | Bituminous Core | -93.7149 | Core sent to Xue Li for University of Minnesota testing. AFTER PAVING | University of Minnesota | 01/18/2005 | 34-13-B1 | -36 | 25.2 | 15.6 | 72.3 | 321.66 | 0.97
3404BC013 | 34-O-1999 | 34 | 6927 | -5 | 2004_10_29 | 45.2651 | Bituminous Core | -93.7149 | Core sent to Xue Li for University of Minnesota testing. AFTER PAVING | University of Minnesota | 01/04/2005 | 34-13-C1 | -36 | 26.1 | 13.2 | 71.5 | 324.69 | 0.87
3404BC010 | 34-I-1999 | 34 | 6927 | 5.5 | 2004_10_29 | 45.2651 | Bituminous Core | -93.7149 | Core sent to Xue Li for University of Minnesota testing. AFTER PAVING | University of Minnesota | 12/01/2004 | 34-10-B2 | -30 | 28 | 15.3 | 73.1 | 333.55 | 0.91
3404BC010 | 34-I-1999 | 34 | 6927 | 5.5 | 2004_10_29 | 45.2651 | Bituminous Core | -93.7149 | Core sent to Xue Li for University of Minnesota testing. AFTER PAVING | University of Minnesota | 11/30/2004 | 34-10-C2 | -30 | 24.5 | 14.3 | 72.7 | 222.76 | 0.87
3404BC010 | 34-I-1999 | 34 | 6927 | 5.5 | 2004_10_29 | 45.2651 | Bituminous Core | -93.7149 | Core sent to Xue Li for University of Minnesota testing. AFTER PAVING | University of Minnesota | 11/30/2004 | 34-10-C1 | -30 | 26.2 | 16.8 | 73.5 | 209.28 | 1.05
3404BC010 | 34-I-1999 | 34 | 6927 | 5.5 | 2004_10_29 | 45.2651 | Bituminous Core | -93.7149 | Core sent to Xue Li for University of Minnesota testing. AFTER PAVING | University of Minnesota | 12/01/2004 | 34-10-T2 | -30 | 27.2 | 15.4 | 72 | 290.09 | 0.97
3404BC010 | 34-I-1999 | 34 | 6927 | 5.5 | 2004_10_29 | 45.2651 | Bituminous Core | -93.7149 | Core sent to Xue Li for University of Minnesota testing. AFTER PAVING | University of Minnesota | 11/30/2004 | 34-10-T1 | -30 | 25.8 | 16.5 | 73.8 | 289.5 | 1.04
3404BC010 | 34-I-1999 | 34 | 6927 | 5.5 | 2004_10_29 | 45.2651 | Bituminous Core | -93.7149 | Core sent to Xue Li for University of Minnesota testing. AFTER PAVING | University of Minnesota | 11/30/2004 | 34-10-B1 | -30 | 23.1 | 15.7 | 73.3 | 293.87 | 1.19
3410BC009 | 34-I-2007 | 34 | 6932 | 5.5 | 2010_06_02 | 45.2651 | Bituminous Core | -93.7149 | Sent to University of Minnesota. | University of Minnesota | 05/01/2012 | C34 core-3 (5.9 voids) | -34 |  |  |  | 338.82 | 0.89
3410BC008 | 34-I-2007 | 34 | 6932 | 6 | 2010_06_02 | 45.2651 | Bituminous Core | -93.7149 | Sent to University of Minnesota. | University of Minnesota | 05/01/2012 | C34 core-2 (5.9 voids) | -34 |  |  |  | 280.3 | 0.79
3410BC007 | 34-I-2007 | 34 | 6932 | 6.5 | 2010_06_02 | 45.2651 | Bituminous Core | -93.7149 | Sent to University of Minnesota. | University of Minnesota | 05/01/2012 | C34 core-1 (5.9 voids) | -34 |  |  |  | 245.97 | 0.73
3505BC001 | 35-I-1999 | 35 | 7990.5 | 6.4 | 2005_05_23 | 45.2633 | Bituminous Core | -93.7116 | """6"""" core, for pooled fund LTC. """ | University of Minnesota | 12/01/2006 | MnRoad Cell 35 | -18 |  |  |  | 482.96 | 0.59
3505BC001 | 35-I-1999 | 35 | 7990.5 | 6.4 | 2005_05_23 | 45.2633 | Bituminous Core | -93.7116 | """6"""" core, for pooled fund LTC. """ | University of Minnesota | 12/01/2006 | MnRoad Cell 35 | -18 |  |  |  | 230.26 | 0.58
3505BC001 | 35-I-1999 | 35 | 7990.5 | 6.4 | 2005_05_23 | 45.2633 | Bituminous Core | -93.7116 | """6"""" core, for pooled fund LTC. """ | University of Minnesota | 12/01/2006 | MnRoad Cell 35 | -18 |  |  |  | 287.57 | 0.57
3505BC001 | 35-I-1999 | 35 | 7990.5 | 6.4 | 2005_05_23 | 45.2633 | Bituminous Core | -93.7116 | """6"""" core, for pooled fund LTC. """ | University of Minnesota | 12/01/2006 | MnRoad Cell 35 | -30 |  |  |  |  | 0.97
3505BC001 | 35-I-1999 | 35 | 7990.5 | 6.4 | 2005_05_23 | 45.2633 | Bituminous Core | -93.7116 | """6"""" core, for pooled fund LTC. """ | University of Minnesota | 12/01/2006 | MnRoad Cell 35 | -30 |  |  |  | 302.92 | 0.78
3505BC001 | 35-I-1999 | 35 | 7990.5 | 6.4 | 2005_05_23 | 45.2633 | Bituminous Core | -93.7116 | """6"""" core, for pooled fund LTC. """ | University of Minnesota | 12/01/2006 | MnRoad Cell 35 | -30 |  |  |  | 261.03 | 1
3505BC001 | 35-I-1999 | 35 | 7990.5 | 6.4 | 2005_05_23 | 45.2633 | Bituminous Core | -93.7116 | """6"""" core, for pooled fund LTC. """ | University of Minnesota | 12/01/2006 | MnRoad Cell 35 | -42 |  |  |  |  | 0.94
3505BC001 | 35-I-1999 | 35 | 7990.5 | 6.4 | 2005_05_23 | 45.2633 | Bituminous Core | -93.7116 | """6"""" core, for pooled fund LTC. """ | University of Minnesota | 12/01/2006 | MnRoad Cell 35 | -42 |  |  |  | 762.71 | 0.83
3505BC001 | 35-I-1999 | 35 | 7990.5 | 6.4 | 2005_05_23 | 45.2633 | Bituminous Core | -93.7116 | """6"""" core, for pooled fund LTC. """ | University of Minnesota | 12/01/2006 | MnRoad Cell 35 | -42 |  |  |  | 837.66 | 0.86
3504BC017 | 35-O-1999 | 35 | 7994 | -6 | 2004_10_29 | 45.2633 | Bituminous Core | -93.7116 | Core sent to Xue Li for University of Minnesota testing. AFTER PAVING | University of Minnesota | 12/06/2004 | 35-17-T2 | -30 | 24.3 | 16.6 | 73.6 | 340.28 | 0.97
3504BC017 | 35-O-1999 | 35 | 7994 | -6 | 2004_10_29 | 45.2633 | Bituminous Core | -93.7116 | Core sent to Xue Li for University of Minnesota testing. AFTER PAVING | University of Minnesota | 01/20/2005 | 35-17-C1 | -30 | 23.7 | 15.8 | 72.5 | 278.66 | 0.87
3504BC017 | 35-O-1999 | 35 | 7994 | -6 | 2004_10_29 | 45.2633 | Bituminous Core | -93.7116 | Core sent to Xue Li for University of Minnesota testing. AFTER PAVING | University of Minnesota | 12/07/2004 | 35-17-C2 | -30 | 27 | 15.9 | 73.6 | 320.61 | 0.98
3504BC017 | 35-O-1999 | 35 | 7994 | -6 | 2004_10_29 | 45.2633 | Bituminous Core | -93.7116 | Core sent to Xue Li for University of Minnesota testing. AFTER PAVING | University of Minnesota | 01/21/2005 | 35-17-B1 | -30 | 24.3 | 14.4 | 72.1 | 283.42 | 0.99
3504BC017 | 35-O-1999 | 35 | 7994 | -6 | 2004_10_29 | 45.2633 | Bituminous Core | -93.7116 | Core sent to Xue Li for University of Minnesota testing. AFTER PAVING | University of Minnesota | 12/06/2004 | 35-17-B2 | -30 | 22.7 | 14.6 | 73.6 | 232.36 | 0.76
3504BC017 | 35-O-1999 | 35 | 7994 | -6 | 2004_10_29 | 45.2633 | Bituminous Core | -93.7116 | Core sent to Xue Li for University of Minnesota testing. AFTER PAVING | University of Minnesota | 01/27/2005 | 35-17-T1 | -30 | 26.8 | 14.6 | 72.5 | 158.33 | 0.79
3504BC008 | 35-I-1999 | 35 | 8002 | 5.2 | 2004_10_29 | 45.2633 | Bituminous Core | -93.7116 | Core sent to Xue Li for University of Minnesota testing. AFTER PAVING | University of Minnesota | 12/14/2004 | 35-8-T2 | -36 | 25.3 | 16.2 | 72.5 | 240.11 | 0.85
3504BC008 | 35-I-1999 | 35 | 8002 | 5.2 | 2004_10_29 | 45.2633 | Bituminous Core | -93.7116 | Core sent to Xue Li for University of Minnesota testing. AFTER PAVING | University of Minnesota | 12/14/2004 | 35-8-T1 | -36 | 25.3 | 14.3 | 73.4 | 285.45 | 0.9
3504BC008 | 35-I-1999 | 35 | 8002 | 5.2 | 2004_10_29 | 45.2633 | Bituminous Core | -93.7116 | Core sent to Xue Li for University of Minnesota testing. AFTER PAVING | University of Minnesota | 01/19/2005 | 35-8-B2 | -36 | 23.9 | 15.7 | 72.4 | 333.35 | 1.13
3504BC008 | 35-I-1999 | 35 | 8002 | 5.2 | 2004_10_29 | 45.2633 | Bituminous Core | -93.7116 | Core sent to Xue Li for University of Minnesota testing. AFTER PAVING | University of Minnesota | 12/14/2004 | 35-8-B1 | -36 | 24.7 | 17 | 73.9 | 279.29 | 0.93
3504BC008 | 35-I-1999 | 35 | 8002 | 5.2 | 2004_10_29 | 45.2633 | Bituminous Core | -93.7116 | Core sent to Xue Li for University of Minnesota testing. AFTER PAVING | University of Minnesota | 12/14/2004 | 35-8-C2 | -36 | 24.7 | 15.5 | 72.3 | 316.07 | 1.13
3504BC008 | 35-I-1999 | 35 | 8002 | 5.2 | 2004_10_29 | 45.2633 | Bituminous Core | -93.7116 | Core sent to Xue Li for University of Minnesota testing. AFTER PAVING | University of Minnesota | 12/16/2004 | 35-8-C1 | -36 | 23.7 | 14.3 | 73.8 | 280.82 | 0.94
3504BC002 | 35-I-1999 | 35 | 8009.5 | 6 | 2004_07_23 | 45.2633 | Bituminous Core | -93.7116 | Core sent to Xue Li for University of Minnesota testing. AFTER PAVING | University of Minnesota | 10/27/2004 | 40-2-T2 | -24 | 26.6 | 16 | 76.3
3504BC002 | 35-I-1999 | 35 | 8009.5 | 6 | 2004_07_23 | 45.2633 | Bituminous Core | -93.7116 | Core sent to Xue Li for University of Minnesota testing. AFTER PAVING | University of Minnesota | 10/28/2004 | 40-2-T1 | -24 | 25.6 | 16.4 | 76.4 | 334.54 | 0.92
3504BC002 | 35-I-1999 | 35 | 8009.5 | 6 | 2004_07_23 | 45.2633 | Bituminous Core | -93.7116 | Core sent to Xue Li for University of Minnesota testing. AFTER PAVING | University of Minnesota | 10/27/2004 | 40-2-C1 | -24 | 26.9 | 16.5 | 76.5 | 352.17 | 0.96
3504BC002 | 35-I-1999 | 35 | 8009.5 | 6 | 2004_07_23 | 45.2633 | Bituminous Core | -93.7116 | Core sent to Xue Li for University of Minnesota testing. AFTER PAVING | University of Minnesota | 10/27/2004 | 40-2-C2 | -24 | 27.7 | 16 | 76.2 | 369.34 | 0.85
3504BC002 | 35-I-1999 | 35 | 8009.5 | 6 | 2004_07_23 | 45.2633 | Bituminous Core | -93.7116 | Core sent to Xue Li for University of Minnesota testing. AFTER PAVING | University of Minnesota | 10/29/2004 | 40-2-B1 | -24 | 26.4 | 16.4 | 76.5 | 397.51 | 0.84
3504BC002 | 35-I-1999 | 35 | 8009.5 | 6 | 2004_07_23 | 45.2633 | Bituminous Core | -93.7116 | Core sent to Xue Li for University of Minnesota testing. AFTER PAVING | University of Minnesota | 10/29/2004 | 40-2-B2 | -24 | 24.3 | 16 | 76 | 302.27 | 0.7
3599BM024 | 35-I-1999 | 35 | 8011 | 6 | 1999_08_25 | 45.2633 | Bituminous Mix | -93.7115 | not site stationing need start point for stationing. | University of Minnesota | 04/14/2003 | 40-5-c1 | -30 | 23.74 | 15.31 | 71.09 | 244.86 | 0.88 | 39.32
3599BM024 | 35-I-1999 | 35 | 8011 | 6 | 1999_08_25 | 45.2633 | Bituminous Mix | -93.7115 | not site stationing need start point for stationing. | University of Minnesota | 04/14/2003 | 40-5-m3 | -30 | 25 | 18.66 | 75.21 | 280.32 | 1.04 | 36.15
3599BM024 | 35-I-1999 | 35 | 8011 | 6 | 1999_08_25 | 45.2633 | Bituminous Mix | -93.7115 | not site stationing need start point for stationing. | University of Minnesota | 04/21/2003 | 40-6-c1 | -30 | 26 | 14.91 | 72.24 | 287.65 | 0.88 | 55.29
3599BM024 | 35-I-1999 | 35 | 8011 | 6 | 1999_08_25 | 45.2633 | Bituminous Mix | -93.7115 | not site stationing need start point for stationing. | University of Minnesota | 04/21/2003 | 40-6-c2 | -30 | 24.5 | 14.82 | 72.21 | 338.07 | 0.95 | 44.16
3599BM024 | 35-I-1999 | 35 | 8011 | 6 | 1999_08_25 | 45.2633 | Bituminous Mix | -93.7115 | not site stationing need start point for stationing. | University of Minnesota | 04/21/2003 | 40-6-c3 | -30 | 23.9 | 16.44 | 74 | 445.82 | 0.96 | 36.81
3599BM024 | 35-I-1999 | 35 | 8011 | 6 | 1999_08_25 | 45.2633 | Bituminous Mix | -93.7115 | not site stationing need start point for stationing. | University of Minnesota | 04/21/2003 | 40-6-c4 | -30 | 24 | 16.61 | 73.89 | 400.7 | 1.04 | 58.89
3599BM024 | 35-I-1999 | 35 | 8011 | 6 | 1999_08_25 | 45.2633 | Bituminous Mix | -93.7115 | not site stationing need start point for stationing. | University of Minnesota | 04/21/2003 | 40-6-m1 | -30 | 24 | 15.41 | 72.23 | 496.68 | 1.09 | 47.82
3599BM024 | 35-I-1999 | 35 | 8011 | 6 | 1999_08_25 | 45.2633 | Bituminous Mix | -93.7115 | not site stationing need start point for stationing. | University of Minnesota | 04/21/2003 | 40-6-m2 | -30 | 23.94 | 14.72 | 72.12 | 426.22 | 0.9 | 27.51
3599BM024 | 35-I-1999 | 35 | 8011 | 6 | 1999_08_25 | 45.2633 | Bituminous Mix | -93.7115 | not site stationing need start point for stationing. | University of Minnesota | 04/21/2003 | 40-6-m3 | -30 | 25.7 | 16.96 | 75 | 559.92 | 0.88 | 43.57
3599BM024 | 35-I-1999 | 35 | 8011 | 6 | 1999_08_25 | 45.2633 | Bituminous Mix | -93.7115 | not site stationing need start point for stationing. | University of Minnesota | 04/21/2003 | 40-6-m4 | -30 | 25.3 | 16.69 | 73.87 | 379.61 | 1.1 | 195.29
3599BM024 | 35-I-1999 | 35 | 8011 | 6 | 1999_08_25 | 45.2633 | Bituminous Mix | -93.7115 | not site stationing need start point for stationing. | University of Minnesota | 04/14/2003 | 40-5-c2 | -30 | 26.5 | 14.95 | 70.83 | 247.94 | 0.86 | 52.78
3599BM024 | 35-I-1999 | 35 | 8011 | 6 | 1999_08_25 | 45.2633 | Bituminous Mix | -93.7115 | not site stationing need start point for stationing. | University of Minnesota | 04/14/2003 | 40-5-c3 | -30 | 24.5 | 18.73 | 75.03 | 442.29 | 0.92 | 59.27
3599BM024 | 35-I-1999 | 35 | 8011 | 6 | 1999_08_25 | 45.2633 | Bituminous Mix | -93.7115 | not site stationing need start point for stationing. | University of Minnesota | 04/14/2003 | 40-5-c4 | -30 | 23.7 | 18.61 | 74.93 | 298.73 | 1.27 | 50.14
3599BM024 | 35-I-1999 | 35 | 8011 | 6 | 1999_08_25 | 45.2633 | Bituminous Mix | -93.7115 | not site stationing need start point for stationing. | University of Minnesota | 04/14/2003 | 40-5-m1 | -30 | 25.9 | 14.52 | 70.94 | 322.94 | 0.9 | 40.86
3599BM024 | 35-I-1999 | 35 | 8011 | 6 | 1999_08_25 | 45.2633 | Bituminous Mix | -93.7115 | not site stationing need start point for stationing. | University of Minnesota | 04/14/2003 | 40-5-m2 | -30 | 23.7 | 15.01 | 71.11 | 367.81 | 0.97 | 42.76
3599BM024 | 35-I-1999 | 35 | 8011 | 6 | 1999_08_25 | 45.2633 | Bituminous Mix | -93.7115 | not site stationing need start point for stationing. | University of Minnesota | 04/14/2003 | 40-5-m4 | -30 | 26.2 | 18.12 | 74.5 | 415.54 | 1.14 | 41.03
3599BM095 | 35-I-1999 | 35 | 7533 | 6 | 1999_08_31 | 45.2641 | Bituminous Mix | -93.713 | not site stationing need start point for stationing. | University of Minnesota | 02/26/2003 | 40-4-c1 | -30 | 25.72 | 14.8 | 75 | 613.05 | 1.04 | 28.54
3599BM095 | 35-I-1999 | 35 | 7533 | 6 | 1999_08_31 | 45.2641 | Bituminous Mix | -93.713 | not site stationing need start point for stationing. | University of Minnesota | 11/14/2003 | 40-3-m4 | -30 | 29.22 | 14.12 | 75 | 312 | 0.81 | 39.47
3599BM095 | 35-I-1999 | 35 | 7533 | 6 | 1999_08_31 | 45.2641 | Bituminous Mix | -93.713 | not site stationing need start point for stationing. | University of Minnesota | 11/14/2003 | 40-3-m3 | -30 | 26.85 | 14.01 | 75 | 290.97 | 0.97 | 42.78
3599BM095 | 35-I-1999 | 35 | 7533 | 6 | 1999_08_31 | 45.2641 | Bituminous Mix | -93.713 | not site stationing need start point for stationing. | University of Minnesota | 11/14/2003 | 40-3-m2 | -30 | 27 | 15 | 75 | 350.99 | 0.91 | 53.99
3599BM095 | 35-I-1999 | 35 | 7533 | 6 | 1999_08_31 | 45.2641 | Bituminous Mix | -93.713 | not site stationing need start point for stationing. | University of Minnesota | 11/14/2003 | 40-3-m1 | -30 | 30 | 15.22 | 75 | 521.86 | 0.92 | 31.67
3599BM095 | 35-I-1999 | 35 | 7533 | 6 | 1999_08_31 | 45.2641 | Bituminous Mix | -93.713 | not site stationing need start point for stationing. | University of Minnesota | 02/26/2003 | 40-4-m4 | -30 | 25.8 | 14.37 | 75 | 281.45 | 0.77 | 36.93
3599BM095 | 35-I-1999 | 35 | 7533 | 6 | 1999_08_31 | 45.2641 | Bituminous Mix | -93.713 | not site stationing need start point for stationing. | University of Minnesota | 11/14/2003 | 40-3-c1 | -30 | 26 | 15.47 | 75 | 388.85 | 1.04 | 35.64
3599BM095 | 35-I-1999 | 35 | 7533 | 6 | 1999_08_31 | 45.2641 | Bituminous Mix | -93.713 | not site stationing need start point for stationing. | University of Minnesota | 11/14/2003 | 40-3-c2 | -30 | 25.22 | 15.26 | 75 | 364.16 | 1.07 | 45.75
3599BM095 | 35-I-1999 | 35 | 7533 | 6 | 1999_08_31 | 45.2641 | Bituminous Mix | -93.713 | not site stationing need start point for stationing. | University of Minnesota | 11/14/2003 | 40-3-c3 | -30 | 26.3 | 14.09 | 75 | 503.76 | 1.09 | 43.87
3599BM095 | 35-I-1999 | 35 | 7533 | 6 | 1999_08_31 | 45.2641 | Bituminous Mix | -93.713 | not site stationing need start point for stationing. | University of Minnesota | 02/26/2003 | 40-4-c2 | -30 | 25 | 14.98 | 75 | 301.11 | 0.88 | 38.58
3599BM095 | 35-I-1999 | 35 | 7533 | 6 | 1999_08_31 | 45.2641 | Bituminous Mix | -93.713 | not site stationing need start point for stationing. | University of Minnesota | 02/26/2003 | 40-4-c3 | -30 | 25 | 14.94 | 75 | 317.05 | 0.79 | 42.64
3599BM095 | 35-I-1999 | 35 | 7533 | 6 | 1999_08_31 | 45.2641 | Bituminous Mix | -93.713 | not site stationing need start point for stationing. | University of Minnesota | 02/26/2003 | 40-4-c4 | -30 | 25 | 14.92 | 75 | 420.76 | 1.07 | 44.57
3599BM095 | 35-I-1999 | 35 | 7533 | 6 | 1999_08_31 | 45.2641 | Bituminous Mix | -93.713 | not site stationing need start point for stationing. | University of Minnesota | 02/26/2003 | 40-4-m1 | -30 | 26.9 | 15.3 | 75 | 298 | 0.93 | 37.49
3599BM095 | 35-I-1999 | 35 | 7533 | 6 | 1999_08_31 | 45.2641 | Bituminous Mix | -93.713 | not site stationing need start point for stationing. | University of Minnesota | 11/14/2003 | 40-3-c4 | -30 | 25.88 | 13.97 | 75 | 302.72 | 0.94 | 36.05
3599BM095 | 35-I-1999 | 35 | 7533 | 6 | 1999_08_31 | 45.2641 | Bituminous Mix | -93.713 | not site stationing need start point for stationing. | University of Minnesota | 02/26/2003 | 40-4-m3 | -30 | 33.5 | 14.81 | 75 | 289.66 | 1.01 | 35.46
3599BM095 | 35-I-1999 | 35 | 7533 | 6 | 1999_08_31 | 45.2641 | Bituminous Mix | -93.713 | not site stationing need start point for stationing. | University of Minnesota | 02/26/2003 | 40-4-m2 | -30 | 31.2 | 15.05 | 75 | 239.14 | 0.98 | 64.28
3599BM087 | 35-O-1999 | 35 | 7544 | -6 | 1999_08_31 | 45.2641 | Bituminous Mix | -93.713 | not site stationing need start point for stationing. | University of Minnesota | 11/14/2003 | 40-13-m2 | -20 | 24.37 | 14.57 | 73.86 | 357.13 | 0.88 | 32.31
3599BM087 | 35-O-1999 | 35 | 7544 | -6 | 1999_08_31 | 45.2641 | Bituminous Mix | -93.713 | not site stationing need start point for stationing. | University of Minnesota | 11/14/2003 | 40-13-m1 | -20 | 27.38 | 14.48 | 73.62 | 375.66 | 0.86 | 36.91
3599BM087 | 35-O-1999 | 35 | 7544 | -6 | 1999_08_31 | 45.2641 | Bituminous Mix | -93.713 | not site stationing need start point for stationing. | University of Minnesota | 11/14/2003 | 40-13-c2 | -20 | 26.23 | 14.58 | 73.98 | 388.41 | 0.87 | 38.44
3599BM087 | 35-O-1999 | 35 | 7544 | -6 | 1999_08_31 | 45.2641 | Bituminous Mix | -93.713 | not site stationing need start point for stationing. | University of Minnesota | 11/14/2003 | 40-13-c1 | -20 | 25.83 | 14.39 | 73.57 | 890.07 | 0.68 | 22.13
3599BM087 | 35-O-1999 | 35 | 7544 | -6 | 1999_08_31 | 45.2641 | Bituminous Mix | -93.713 | not site stationing need start point for stationing. | University of Minnesota | 11/13/2003 | 40-12-m2 | -20 | 26.27 | 14.62 | 73.52 | 589.99 | 0.78
3599BM087 | 35-O-1999 | 35 | 7544 | -6 | 1999_08_31 | 45.2641 | Bituminous Mix | -93.713 | not site stationing need start point for stationing. | University of Minnesota | 11/13/2003 | 40-12-m1 | -20 | 22.68 | 15.42 | 75.07 | 454.45 | 0.88 | 22.92
3599BM087 | 35-O-1999 | 35 | 7544 | -6 | 1999_08_31 | 45.2641 | Bituminous Mix | -93.713 | not site stationing need start point for stationing. | University of Minnesota | 11/13/2003 | 40-12-c2 | -20 | 26.37 | 14.66 | 74.27 | 738.15 | 0.92 | 24.38
3599BM087 | 35-O-1999 | 35 | 7544 | -6 | 1999_08_31 | 45.2641 | Bituminous Mix | -93.713 | not site stationing need start point for stationing. | University of Minnesota | 11/13/2003 | 40-12-c1 | -20 | 25.56 | 15.52 | 74.72 | 490.23 | 0.83 | 18.16
3599BM087 | 35-O-1999 | 35 | 7544 | -6 | 1999_08_31 | 45.2641 | Bituminous Mix | -93.713 | not site stationing need start point for stationing. | University of Minnesota | 11/13/2003 | 40-11-m2 | -20 | 25.13 | 15.32 | 74.13 | 450.26 | 0.88 | 31.18
3599BM087 | 35-O-1999 | 35 | 7544 | -6 | 1999_08_31 | 45.2641 | Bituminous Mix | -93.713 | not site stationing need start point for stationing. | University of Minnesota | 11/13/2003 | 40-11-m1 | -20 | 24.43 | 15.16 | 73.76 | 514.72 | 0.89 | 44.6
3599BM087 | 35-O-1999 | 35 | 7544 | -6 | 1999_08_31 | 45.2641 | Bituminous Mix | -93.713 | not site stationing need start point for stationing. | University of Minnesota | 11/13/2003 | 40-11-c1 | -20 | 26.55 | 14.78 | 73.84 | 390.07 | 0.89 | 27.16
3599BM087 | 35-O-1999 | 35 | 7544 | -6 | 1999_08_31 | 45.2641 | Bituminous Mix | -93.713 | not site stationing need start point for stationing. | University of Minnesota | 11/13/2003 | 40-11-c2 | -20 | 22.65 | 14.86 | 74.03 | 434.37 | 0.81 | 25.84
3507BM014 | 35-I-2007 | 35 | 7766 | 0 | 2007_09_11 | 45.2637 | Bituminous Mix | -93.7123 | 58-34 SBS only, top lift, sampled from truck box - for U of M LTC #2. DURING PAVING | University of Minnesota | 05/01/2012 | C35-8 (7.0 voids, cond) | -34 |  |  |  | 351.9 | 0.88
3507BM014 | 35-I-2007 | 35 | 7766 | 0 | 2007_09_11 | 45.2637 | Bituminous Mix | -93.7123 | 58-34 SBS only, top lift, sampled from truck box - for U of M LTC #2. DURING PAVING | University of Minnesota | 05/01/2012 | C35-9 (7.0 voids, cond) | -34 |  |  |  | 286.26 | 0.87
3507BM014 | 35-I-2007 | 35 | 7766 | 0 | 2007_09_11 | 45.2637 | Bituminous Mix | -93.7123 | 58-34 SBS only, top lift, sampled from truck box - for U of M LTC #2. DURING PAVING | University of Illinois | 05/01/2012 | C35-10 (4.0 voids) | -24 |  |  |  | 412 | 0.86
3507BM014 | 35-I-2007 | 35 | 7766 | 0 | 2007_09_11 | 45.2637 | Bituminous Mix | -93.7123 | 58-34 SBS only, top lift, sampled from truck box - for U of M LTC #2. DURING PAVING | University of Illinois | 05/01/2012 | C35-11 (4.0 voids) | -24 |  |  |  | 425 | 1.09
3507BM014 | 35-I-2007 | 35 | 7766 | 0 | 2007_09_11 | 45.2637 | Bituminous Mix | -93.7123 | 58-34 SBS only, top lift, sampled from truck box - for U of M LTC #2. DURING PAVING | University of Illinois | 05/01/2012 | C35-12 (4.0 voids) | -24 |  |  |  | 470 | 0.96
3507BM014 | 35-I-2007 | 35 | 7766 | 0 | 2007_09_11 | 45.2637 | Bituminous Mix | -93.7123 | 58-34 SBS only, top lift, sampled from truck box - for U of M LTC #2. DURING PAVING | University of Illinois | 05/01/2012 | C35-10 (7.0 voids) | -24 |  |  |  | 515 | 0.86
3507BM014 | 35-I-2007 | 35 | 7766 | 0 | 2007_09_11 | 45.2637 | Bituminous Mix | -93.7123 | 58-34 SBS only, top lift, sampled from truck box - for U of M LTC #2. DURING PAVING | University of Illinois | 05/01/2012 | C35-11 (7.0 voids) | -24 |  |  |  | 501 | 0.84
3507BM014 | 35-I-2007 | 35 | 7766 | 0 | 2007_09_11 | 45.2637 | Bituminous Mix | -93.7123 | 58-34 SBS only, top lift, sampled from truck box - for U of M LTC #2. DURING PAVING | University of Illinois | 05/01/2012 | C35-12 (7.0 voids) | -24 |  |  |  | 520 | 0.87
3507BM014 | 35-I-2007 | 35 | 7766 | 0 | 2007_09_11 | 45.2637 | Bituminous Mix | -93.7123 | 58-34 SBS only, top lift, sampled from truck box - for U of M LTC #2. DURING PAVING | University of Minnesota | 05/01/2012 | Cell 35-1 (4.0 voids) | -24 |  |  |  | 494.39 | 0.9
3507BM014 | 35-I-2007 | 35 | 7766 | 0 | 2007_09_11 | 45.2637 | Bituminous Mix | -93.7123 | 58-34 SBS only, top lift, sampled from truck box - for U of M LTC #2. DURING PAVING | University of Minnesota | 05/01/2012 | Cell 35-2 (4.0 voids) | -24 |  |  |  | 876.82 | 1
3507BM014 | 35-I-2007 | 35 | 7766 | 0 | 2007_09_11 | 45.2637 | Bituminous Mix | -93.7123 | 58-34 SBS only, top lift, sampled from truck box - for U of M LTC #2. DURING PAVING | University of Minnesota | 05/01/2012 | Cell 35-4 (4.0 voids) | -34 |  |  |  | 289.12 | 0.96
3507BM014 | 35-I-2007 | 35 | 7766 | 0 | 2007_09_11 | 45.2637 | Bituminous Mix | -93.7123 | 58-34 SBS only, top lift, sampled from truck box - for U of M LTC #2. DURING PAVING | University of Minnesota | 05/01/2012 | Cell 35-5 (4.0 voids) | -34 |  |  |  | 347.54 | 1.03
3507BM014 | 35-I-2007 | 35 | 7766 | 0 | 2007_09_11 | 45.2637 | Bituminous Mix | -93.7123 | 58-34 SBS only, top lift, sampled from truck box - for U of M LTC #2. DURING PAVING | University of Minnesota | 05/01/2012 | Cell 35-6 (4.0 voids) | -34 |  |  |  | 251.65 | 1.01
3507BM014 | 35-I-2007 | 35 | 7766 | 0 | 2007_09_11 | 45.2637 | Bituminous Mix | -93.7123 | 58-34 SBS only, top lift, sampled from truck box - for U of M LTC #2. DURING PAVING | University of Minnesota | 05/01/2012 | Cell 35-1 (7.0 voids) | -24 |  |  |  | 524.98 | 0.85
3507BM014 | 35-I-2007 | 35 | 7766 | 0 | 2007_09_11 | 45.2637 | Bituminous Mix | -93.7123 | 58-34 SBS only, top lift, sampled from truck box - for U of M LTC #2. DURING PAVING | University of Minnesota | 05/01/2012 | Cell 35-2 (7.0 voids) | -24 |  |  |  | 740.51 | 1.16
3507BM014 | 35-I-2007 | 35 | 7766 | 0 | 2007_09_11 | 45.2637 | Bituminous Mix | -93.7123 | 58-34 SBS only, top lift, sampled from truck box - for U of M LTC #2. DURING PAVING | University of Minnesota | 05/01/2012 | Cell 35-3 (7.0 voids) | -24 |  |  |  | 276.39 | 0.53
3507BM014 | 35-I-2007 | 35 | 7766 | 0 | 2007_09_11 | 45.2637 | Bituminous Mix | -93.7123 | 58-34 SBS only, top lift, sampled from truck box - for U of M LTC #2. DURING PAVING | University of Minnesota | 05/01/2012 | Cell 35-4 (7.0 voids) | -34 |  |  |  | 203.62 | 0.74
3507BM014 | 35-I-2007 | 35 | 7766 | 0 | 2007_09_11 | 45.2637 | Bituminous Mix | -93.7123 | 58-34 SBS only, top lift, sampled from truck box - for U of M LTC #2. DURING PAVING | University of Minnesota | 05/01/2012 | Cell 35-5 (7.0 voids) | -34 |  |  |  | 364.64 | 1.03
3507BM014 | 35-I-2007 | 35 | 7766 | 0 | 2007_09_11 | 45.2637 | Bituminous Mix | -93.7123 | 58-34 SBS only, top lift, sampled from truck box - for U of M LTC #2. DURING PAVING | University of Minnesota | 05/01/2012 | Cell 35-6 (7.0 voids) | -34 |  |  |  | 231.6 | 0.88
3507BM014 | 35-I-2007 | 35 | 7766 | 0 | 2007_09_11 | 45.2637 | Bituminous Mix | -93.7123 | 58-34 SBS only, top lift, sampled from truck box - for U of M LTC #2. DURING PAVING | University of Minnesota | 05/01/2012 | C35-7 (7.0 voids, cond) | -34 |  |  |  | 357.55 | 0.8
3599BM097 | 35-I-1999 | 35 | 7791 | 6 | 1999_08_31 | 45.2636 | Bituminous Mix | -93.7122 | not site stationing need start point for stationing. | University of Minnesota | 10/04/2003 | 40-9-m2 | -40 | 27.23 | 15.33 | 75.26 | 310.9 | 1.1 | 80.91
3599BM097 | 35-I-1999 | 35 | 7791 | 6 | 1999_08_31 | 45.2636 | Bituminous Mix | -93.7122 | not site stationing need start point for stationing. | University of Minnesota | 10/04/2003 | 40-10-c1 | -40 | 24.88 | 15.1 | 73.82 | 319.69 | 0.98 | 27.91
3599BM097 | 35-I-1999 | 35 | 7791 | 6 | 1999_08_31 | 45.2636 | Bituminous Mix | -93.7122 | not site stationing need start point for stationing. | University of Minnesota | 10/04/2003 | 40-9-c2 | -40 | 26.11 | 14.36 | 70.65 | 279.41 | 0.99 | 67
3599BM097 | 35-I-1999 | 35 | 7791 | 6 | 1999_08_31 | 45.2636 | Bituminous Mix | -93.7122 | not site stationing need start point for stationing. | University of Minnesota | 10/04/2003 | 40-9-c1 | -40 | 25.5 | 15.3 | 75.09 | 325.52 | 1.05 | 136.97
3599BM097 | 35-I-1999 | 35 | 7791 | 6 | 1999_08_31 | 45.2636 | Bituminous Mix | -93.7122 | not site stationing need start point for stationing. | University of Minnesota | 06/06/2003 | 40-8-m2 | -40 | 23.45 | 14.58 | 73.92 | 227.54 | 0.97 | 40.68
3599BM097 | 35-I-1999 | 35 | 7791 | 6 | 1999_08_31 | 45.2636 | Bituminous Mix | -93.7122 | not site stationing need start point for stationing. | University of Minnesota | 06/06/2003 | 40-8-m1 | -40 | 23.84 | 26.01 | 73.75 | 357.81 | 1.29 | 46.12
3599BM097 | 35-I-1999 | 35 | 7791 | 6 | 1999_08_31 | 45.2636 | Bituminous Mix | -93.7122 | not site stationing need start point for stationing. | University of Minnesota | 06/06/2003 | 40-8-c2 | -40 | 25.15 | 14.59 | 74.05 | 204.86 | 1.11 | 44.66
3599BM097 | 35-I-1999 | 35 | 7791 | 6 | 1999_08_31 | 45.2636 | Bituminous Mix | -93.7122 | not site stationing need start point for stationing. | University of Minnesota | 06/06/2003 | 40-8-c1 | -40 | 24.55 | 26.31 | 73.93 | 291.74
3599BM097 | 35-I-1999 | 35 | 7791 | 6 | 1999_08_31 | 45.2636 | Bituminous Mix | -93.7122 | not site stationing need start point for stationing. | University of Minnesota | 05/30/2003 | 40-7-m2 | -40 | 24.44 | 12.69 | 71.62 | 334.38 | 0.94 | 50.27
3599BM097 | 35-I-1999 | 35 | 7791 | 6 | 1999_08_31 | 45.2636 | Bituminous Mix | -93.7122 | not site stationing need start point for stationing. | University of Minnesota | 05/30/2003 | 40-7-m1 | -40 | 25.46 | 24.3 | 72.15 | 309.63 | 1.11 | 53.64
3599BM097 | 35-I-1999 | 35 | 7791 | 6 | 1999_08_31 | 45.2636 | Bituminous Mix | -93.7122 | not site stationing need start point for stationing. | University of Minnesota | 05/30/2003 | 40-7-c2 | -40 | 24.63 | 12.97 | 71.87 | 334.64 | 1.02 | 35.96
3599BM097 | 35-I-1999 | 35 | 7791 | 6 | 1999_08_31 | 45.2636 | Bituminous Mix | -93.7122 | not site stationing need start point for stationing. | University of Minnesota | 05/30/2003 | 40-7-c1 | -40 | 25.4 | 23.97 | 72.11 | 218.36 | 1.03 | 45.02
3599BM097 | 35-I-1999 | 35 | 7791 | 6 | 1999_08_31 | 45.2636 | Bituminous Mix | -93.7122 | not site stationing need start point for stationing. | University of Minnesota | 11/14/2003 | 40-10-m2 | -40 | 26.83 | 14.66 | 73.8
3599BM097 | 35-I-1999 | 35 | 7791 | 6 | 1999_08_31 | 45.2636 | Bituminous Mix | -93.7122 | not site stationing need start point for stationing. | University of Minnesota | 11/14/2003 | 40-10-m1 | -40 | 24.44 | 14.73 | 73.61 | 530.67 | 1.01 | 57.16
3599BM097 | 35-I-1999 | 35 | 7791 | 6 | 1999_08_31 | 45.2636 | Bituminous Mix | -93.7122 | not site stationing need start point for stationing. | University of Minnesota | 10/04/2003 | 40-10-c2 | -40 | 24.68 | 15.15 | 73.88 | 287.4 | 1.01 | 43.69
3599BM097 | 35-I-1999 | 35 | 7791 | 6 | 1999_08_31 | 45.2636 | Bituminous Mix | -93.7122 | not site stationing need start point for stationing. | University of Minnesota | 10/04/2003 | 40-9-m1 | -40 | 25.8 | 14.04 | 70.33
3510BC007 | 35-I-2007 | 35 | 7480 | 5.5 | 2010_06_02 | 45.2641 | Bituminous Core | -93.7132 | Sent to University of Minnesota. | University of Minnesota | 05/01/2012 | C35 core-1 (6.4 voids) | -34 |  |  |  | 454.87 | 0.86
3510BC008 | 35-I-2007 | 35 | 7480 | 6 | 2010_06_02 | 45.2641 | Bituminous Core | -93.7132 | Sent to University of Minnesota. | University of Minnesota | 05/01/2012 | C35 core-2 (6.4 voids) | -34 |  |  |  | 329.39 | 0.9
3510BC009 | 35-I-2007 | 35 | 7480 | 6.5 | 2010_06_02 | 45.2641 | Bituminous Core | -93.7132 | Sent to University of Minnesota. | University of Minnesota | 05/01/2012 | C35 core-3 (6.4 voids) | -34 |  |  |  | 479.62 | 0.78
3504BC011 | 35-I-1999 | 35 | 7485.5 | 6 | 2004_10_29 | 45.2641 | Bituminous Core | -93.7132 | Core sent to Xue Li for University of Minnesota testing. AFTER PAVING | University of Minnesota | 12/16/2004 | 35-11-C2 | -36 | 23 | 14.2 | 71.3 | 192.72 | 0.9
3504BC011 | 35-I-1999 | 35 | 7485.5 | 6 | 2004_10_29 | 45.2641 | Bituminous Core | -93.7132 | Core sent to Xue Li for University of Minnesota testing. AFTER PAVING | University of Minnesota | 12/16/2004 | 35-11-B1 | -36 | 22.2 | 13.8 | 74.6 | 313.08 | 0.91
3504BC011 | 35-I-1999 | 35 | 7485.5 | 6 | 2004_10_29 | 45.2641 | Bituminous Core | -93.7132 | Core sent to Xue Li for University of Minnesota testing. AFTER PAVING | University of Minnesota | 12/15/2004 | 35-11-C1 | -36 | 23.6 | 14.1 | 75 | 267.12 | 0.9
3504BC011 | 35-I-1999 | 35 | 7485.5 | 6 | 2004_10_29 | 45.2641 | Bituminous Core | -93.7132 | Core sent to Xue Li for University of Minnesota testing. AFTER PAVING | University of Minnesota | 12/16/2004 | 35-11-B2 | -36 | 24.7 | 14.1 | 71.5 |  | 0.86
3504BC011 | 35-I-1999 | 35 | 7485.5 | 6 | 2004_10_29 | 45.2641 | Bituminous Core | -93.7132 | Core sent to Xue Li for University of Minnesota testing. AFTER PAVING | University of Minnesota | 12/15/2004 | 35-11-T1 | -36 | 26.6 | 15.6 | 75.5 | 313.24 | 0.78
3504BC011 | 35-I-1999 | 35 | 7485.5 | 6 | 2004_10_29 | 45.2641 | Bituminous Core | -93.7132 | Core sent to Xue Li for University of Minnesota testing. AFTER PAVING | University of Minnesota | 12/15/2004 | 35-11-T2 | -36 | 26.6 | 14.1 | 70.6 | 200.2 | 0.79
3504BC014 | 35-O-1999 | 35 | 7486 | -6 | 2004_10_29 | 45.2642 | Bituminous Core | -93.7131 | Core sent to Xue Li for University of Minnesota testing. AFTER PAVING | University of Minnesota | 12/08/2004 | 35-14-C2 | -30 | 25 | 14.9 | 72.1 | 311.28 | 0.73
3504BC014 | 35-O-1999 | 35 | 7486 | -6 | 2004_10_29 | 45.2642 | Bituminous Core | -93.7131 | Core sent to Xue Li for University of Minnesota testing. AFTER PAVING | University of Minnesota | 12/07/2004 | 35-14-B1 | -30 | 26.4 | 16.4 | 73.6 | 310.24 | 0.88
3504BC014 | 35-O-1999 | 35 | 7486 | -6 | 2004_10_29 | 45.2642 | Bituminous Core | -93.7131 | Core sent to Xue Li for University of Minnesota testing. AFTER PAVING | University of Minnesota | 12/07/2004 | 35-14-B2 | -30 | 25.4 | 14.1 | 72.3 | 264.9 | 0.79
3504BC014 | 35-O-1999 | 35 | 7486 | -6 | 2004_10_29 | 45.2642 | Bituminous Core | -93.7131 | Core sent to Xue Li for University of Minnesota testing. AFTER PAVING | University of Minnesota | 12/07/2004 | 35-14-T1 | -30 | 26.4 | 17 | 74.2 | 267.93 | 0.77
3504BC014 | 35-O-1999 | 35 | 7486 | -6 | 2004_10_29 | 45.2642 | Bituminous Core | -93.7131 | Core sent to Xue Li for University of Minnesota testing. AFTER PAVING | University of Minnesota | 12/08/2004 | 35-14-T2 | -30 | 27.3 | 14.1 | 71.7 | 370.84 | 0.76
3504BC014 | 35-O-1999 | 35 | 7486 | -6 | 2004_10_29 | 45.2642 | Bituminous Core | -93.7131 | Core sent to Xue Li for University of Minnesota testing. AFTER PAVING | University of Minnesota | 12/08/2004 | 35-14-C1 | -30 | 23 | 15 | 74 | 289.41 | 0.83
3504BC013 | 35-O-1999 | 35 | 7486 | -5 | 2004_10_29 | 45.2642 | Bituminous Core | -93.7131 | Core sent to Xue Li for University of Minnesota testing. AFTER PAVING | University of Minnesota | 11/23/2004 | 35-13-T1 | -24 | 27.4 | 15.6 | 72 | 403.24 | 0.67
3504BC013 | 35-O-1999 | 35 | 7486 | -5 | 2004_10_29 | 45.2642 | Bituminous Core | -93.7131 | Core sent to Xue Li for University of Minnesota testing. AFTER PAVING | University of Minnesota | 11/22/2004 | 35-13-B1 | -24 | 25 | 16.4 | 74.7 | 315.62 | 0.81
3504BC013 | 35-O-1999 | 35 | 7486 | -5 | 2004_10_29 | 45.2642 | Bituminous Core | -93.7131 | Core sent to Xue Li for University of Minnesota testing. AFTER PAVING | University of Minnesota | 11/23/2004 | 35-13-B2 | -24 | 22.5 | 13 | 71.7 | 362.68 | 0.62
3504BC013 | 35-O-1999 | 35 | 7486 | -5 | 2004_10_29 | 45.2642 | Bituminous Core | -93.7131 | Core sent to Xue Li for University of Minnesota testing. AFTER PAVING | University of Minnesota | 11/23/2004 | 35-13-C2 | -24 | 26.7 | 14 | 72.1 | 257.04 | 0.64
3504BC013 | 35-O-1999 | 35 | 7486 | -5 | 2004_10_29 | 45.2642 | Bituminous Core | -93.7131 | Core sent to Xue Li for University of Minnesota testing. AFTER PAVING | University of Minnesota | 11/23/2004 | 35-13-C1 | -24 | 25.3 | 17.6 | 73.7 | 384.36 | 0.74
3504BC013 | 35-O-1999 | 35 | 7486 | -5 | 2004_10_29 | 45.2642 | Bituminous Core | -93.7131 | Core sent to Xue Li for University of Minnesota testing. AFTER PAVING | University of Minnesota | 11/23/2004 | 35-13-T2 | -24 | 26 | 15.9 | 73.4 | 326.73 | 0.79
7707BM013 | 77-I-2007 | 77 | 18805 | 0 | 2007_09_11 | 45.2618 | Bituminous Mix | -93.7093 | 58-34 Elvaloy + Acid, top lift, sampled from truck box - for U of M LTC #2. DURING PAVING | University of Minnesota | 05/01/2012 | C77-9 (7.0 voids, cond) | -34 |  |  |  | 235.4 | 0.72
7707BM013 | 77-I-2007 | 77 | 18805 | 0 | 2007_09_11 | 45.2618 | Bituminous Mix | -93.7093 | 58-34 Elvaloy + Acid, top lift, sampled from truck box - for U of M LTC #2. DURING PAVING | University of Minnesota | 05/01/2012 | Cell 77-6 (7.0 voids) | -34 |  |  |  | 245.42 | 0.89
7707BM013 | 77-I-2007 | 77 | 18805 | 0 | 2007_09_11 | 45.2618 | Bituminous Mix | -93.7093 | 58-34 Elvaloy + Acid, top lift, sampled from truck box - for U of M LTC #2. DURING PAVING | University of Minnesota | 05/01/2012 | Cell 77-1 (4.0 voids) | -24 |  |  |  | 482.33 | 0.8
7710BC007 | 77-I-2007 | 77 | 18965 | -5.5 | 2010_06_02 | 45.2615 | Bituminous Core | -93.7088 | Sent to University of Minnesota. | University of Minnesota | 05/01/2012 | C77 core-1 (5.1 voids) | -34 |  |  |  | 316.51 | 0.96
7710BC008 | 77-I-2007 | 77 | 18965 | -6 | 2010_06_02 | 45.2615 | Bituminous Core | -93.7088 | Sent to University of Minnesota. | University of Minnesota | 05/01/2012 | C77 core-2 (5.1 voids) | -34 |  |  |  | 413.53 | 0.89
7710BC009 | 77-I-2007 | 77 | 18965 | -6.5 | 2010_06_02 | 45.2615 | Bituminous Core | -93.7088 | Sent to University of Minnesota. | University of Minnesota | 05/01/2012 | C77 core-3 (5.1 voids) | -34 |  |  |  | 257.04 | 0.76
7707BM013 | 77-I-2007 | 77 | 18805 | 0 | 2007_09_11 | 45.2618 | Bituminous Mix | -93.7093 | 58-34 Elvaloy + Acid, top lift, sampled from truck box - for U of M LTC #2. DURING PAVING | University of Minnesota | 05/01/2012 | C77-7 (7.0 voids, cond) | -34 |  |  |  | 308.68 | 0.85
7707BM013 | 77-I-2007 | 77 | 18805 | 0 | 2007_09_11 | 45.2618 | Bituminous Mix | -93.7093 | 58-34 Elvaloy + Acid, top lift, sampled from truck box - for U of M LTC #2. DURING PAVING | University of Minnesota | 05/01/2012 | C77-8 (7.0 voids, cond) | -34 |  |  |  | 335.98 | 0.88
7707BM013 | 77-I-2007 | 77 | 18805 | 0 | 2007_09_11 | 45.2618 | Bituminous Mix | -93.7093 | 58-34 Elvaloy + Acid, top lift, sampled from truck box - for U of M LTC #2. DURING PAVING | University of Minnesota | 05/01/2012 | Cell 77-3 (4.0 voids) | -24 |  |  |  | 582.89 | 0.84
7707BM013 | 77-I-2007 | 77 | 18805 | 0 | 2007_09_11 | 45.2618 | Bituminous Mix | -93.7093 | 58-34 Elvaloy + Acid, top lift, sampled from truck box - for U of M LTC #2. DURING PAVING | University of Minnesota | 05/01/2012 | Cell 77-4 (4.0 voids) | -34 |  |  |  | 286.73 | 0.85
7707BM013 | 77-I-2007 | 77 | 18805 | 0 | 2007_09_11 | 45.2618 | Bituminous Mix | -93.7093 | 58-34 Elvaloy + Acid, top lift, sampled from truck box - for U of M LTC #2. DURING PAVING | University of Minnesota | 05/01/2012 | Cell 77-5 (4.0 voids) | -34 |  |  |  | 470.08 | 0.97
7707BM013 | 77-I-2007 | 77 | 18805 | 0 | 2007_09_11 | 45.2618 | Bituminous Mix | -93.7093 | 58-34 Elvaloy + Acid, top lift, sampled from truck box - for U of M LTC #2. DURING PAVING | University of Minnesota | 05/01/2012 | Cell 77-1 (7.0 voids) | -24 |  |  |  | 649.95 | 0.74
7707BM013 | 77-I-2007 | 77 | 18805 | 0 | 2007_09_11 | 45.2618 | Bituminous Mix | -93.7093 | 58-34 Elvaloy + Acid, top lift, sampled from truck box - for U of M LTC #2. DURING PAVING | University of Minnesota | 05/01/2012 | Cell 77-2 (7.0 voids) | -24 |  |  |  | 440.46 | 0.83
7707BM013 | 77-I-2007 | 77 | 18805 | 0 | 2007_09_11 | 45.2618 | Bituminous Mix | -93.7093 | 58-34 Elvaloy + Acid, top lift, sampled from truck box - for U of M LTC #2. DURING PAVING | University of Minnesota | 05/01/2012 | Cell 77-3 (7.0 voids) | -24 |  |  |  | 321.29 | 0.66
7707BM013 | 77-I-2007 | 77 | 18805 | 0 | 2007_09_11 | 45.2618 | Bituminous Mix | -93.7093 | 58-34 Elvaloy + Acid, top lift, sampled from truck box - for U of M LTC #2. DURING PAVING | University of Minnesota | 05/01/2012 | Cell 77-4 (7.0 voids) | -34 |  |  |  | 263.26 | 0.67
7707BM013 | 77-I-2007 | 77 | 18805 | 0 | 2007_09_11 | 45.2618 | Bituminous Mix | -93.7093 | 58-34 Elvaloy + Acid, top lift, sampled from truck box - for U of M LTC #2. DURING PAVING | University of Minnesota | 05/01/2012 | Cell 77-5 (7.0 voids) | -34 |  |  |  | 326.81 | 0.71
7707BM013 | 77-I-2007 | 77 | 18805 | 0 | 2007_09_11 | 45.2618 | Bituminous Mix | -93.7093 | 58-34 Elvaloy + Acid, top lift, sampled from truck box - for U of M LTC #2. DURING PAVING | University of Minnesota | 05/01/2012 | Cell 77-2 (4.0 voids) | -24 |  |  |  | 556.45 | 0.9
8608BM001 | 86-I-2008 | 86 | 16707 | 0 | 2008_10_15 | 45.2653 | Bituminous Mix | -93.7157 | SPWEB440H Sp 1, porous HMA, PG 70-28; sent to U of M for LTC fracture. DURING PAVING | University of Minnesota | 06/16/2009 | SCBJ4-2-24 | -24 | 25 | 15 | 75 | 146.4 | 0.38
8608BM001 | 86-I-2008 | 86 | 16707 | 0 | 2008_10_15 | 45.2653 | Bituminous Mix | -93.7157 | SPWEB440H Sp 1, porous HMA, PG 70-28; sent to U of M for LTC fracture. DURING PAVING | University of Minnesota | 06/16/2009 | SCBJ4-1-12 | -12 | 25 | 15 | 75 | 769.6 | 0.35
8608BM001 | 86-I-2008 | 86 | 16707 | 0 | 2008_10_15 | 45.2653 | Bituminous Mix | -93.7157 | SPWEB440H Sp 1, porous HMA, PG 70-28; sent to U of M for LTC fracture. DURING PAVING | University of Minnesota | 06/16/2009 | SCBJ2-1-12 | -12 | 25 | 15 | 75 | 787.1 | 0.36
8608BM001 | 86-I-2008 | 86 | 16707 | 0 | 2008_10_15 | 45.2653 | Bituminous Mix | -93.7157 | SPWEB440H Sp 1, porous HMA, PG 70-28; sent to U of M for LTC fracture. DURING PAVING | University of Minnesota | 06/16/2009 | SCBJ6-2-24 | -24 | 25 | 15 | 75 | 104.6 | 0.29
8608BM001 | 86-I-2008 | 86 | 16707 | 0 | 2008_10_15 | 45.2653 | Bituminous Mix | -93.7157 | SPWEB440H Sp 1, porous HMA, PG 70-28; sent to U of M for LTC fracture. DURING PAVING | University of Minnesota | 06/16/2009 | SCBJ4-3-36 | -36 | 25 | 15 | 75 | 163.4 | 0.45
8608BM001 | 86-I-2008 | 86 | 16707 | 0 | 2008_10_15 | 45.2653 | Bituminous Mix | -93.7157 | SPWEB440H Sp 1, porous HMA, PG 70-28; sent to U of M for LTC fracture. DURING PAVING | University of Minnesota | 06/16/2009 | SCBJ6-3-36 | -36 | 25 | 15 | 75 | 134.2 | 0.42
8608BM001 | 86-I-2008 | 86 | 16707 | 0 | 2008_10_15 | 45.2653 | Bituminous Mix | -93.7157 | SPWEB440H Sp 1, porous HMA, PG 70-28; sent to U of M for LTC fracture. DURING PAVING | University of Minnesota | 06/16/2009 | SCBJ8-2-24 | -24 | 25 | 15 | 75 | 225.7 | 0.36
8608BM001 | 86-I-2008 | 86 | 16707 | 0 | 2008_10_15 | 45.2653 | Bituminous Mix | -93.7157 | SPWEB440H Sp 1, porous HMA, PG 70-28; sent to U of M for LTC fracture. DURING PAVING | University of Minnesota | 06/16/2009 | SCBJ2-3-36 | -36 | 25 | 15 | 75 | 162 | 0.39
0508BM026 | 105-D-2008 | 105 | 112878.8 | 0 | 2008_10_30 | 45.2715 | Bituminous Mix | -93.7277 | shoulder mix - 5% mfr waste shingles, PG 58-28; sent to U of M for LTC fracture. DURING PAVING | University of Minnesota | 06/16/2009 | SCBK2-3-30(2) | -30 | 25 | 15 | 75 | 299.1 | 0.76
0508BM026 | 105-D-2008 | 105 | 112878.8 | 0 | 2008_10_30 | 45.2715 | Bituminous Mix | -93.7277 | shoulder mix - 5% mfr waste shingles, PG 58-28; sent to U of M for LTC fracture. DURING PAVING | University of Minnesota | 06/16/2009 | SCBK2-2-30 | -30 | 25 | 15 | 75 | 266.7 | 0.76
0508BM026 | 105-D-2008 | 105 | 112878.8 | 0 | 2008_10_30 | 45.2715 | Bituminous Mix | -93.7277 | shoulder mix - 5% mfr waste shingles, PG 58-28; sent to U of M for LTC fracture. DURING PAVING | University of Minnesota | 06/16/2009 | SCBK3-2-30 | -30 | 25 | 15 | 75 | 337.8 | 0.86
0508BM026 | 105-D-2008 | 105 | 112878.8 | 0 | 2008_10_30 | 45.2715 | Bituminous Mix | -93.7277 | shoulder mix - 5% mfr waste shingles, PG 58-28; sent to U of M for LTC fracture. DURING PAVING | University of Minnesota | 06/16/2009 | SCBK1-1-6 | -6 | 25 | 15 | 75 | 470.8 | 0.34
0508BM026 | 105-D-2008 | 105 | 112878.8 | 0 | 2008_10_30 | 45.2715 | Bituminous Mix | -93.7277 | shoulder mix - 5% mfr waste shingles, PG 58-28; sent to U of M for LTC fracture. DURING PAVING | University of Minnesota | 06/16/2009 | SCBK2-1-6 | -6 | 25 | 15 | 75 | 470.7 | 0.31
0508BM026 | 105-D-2008 | 105 | 112878.8 | 0 | 2008_10_30 | 45.2715 | Bituminous Mix | -93.7277 | shoulder mix - 5% mfr waste shingles, PG 58-28; sent to U of M for LTC fracture. DURING PAVING | University of Minnesota | 06/16/2009 | SCBK1-2-18 | -18 | 25 | 15 | 75 | 424.2 | 0.64
0508BM026 | 105-D-2008 | 105 | 112878.8 | 0 | 2008_10_30 | 45.2715 | Bituminous Mix | -93.7277 | shoulder mix - 5% mfr waste shingles, PG 58-28; sent to U of M for LTC fracture. DURING PAVING | University of Minnesota | 06/16/2009 | SCBK2-4-18 | -18 | 25 | 15 | 75 | 325 | 0.64
0508BM026 | 105-D-2008 | 105 | 112878.8 | 0 | 2008_10_30 | 45.2715 | Bituminous Mix | -93.7277 | shoulder mix - 5% mfr waste shingles, PG 58-28; sent to U of M for LTC fracture. DURING PAVING | University of Minnesota | 06/16/2009 | SCBK3-4-18 | -18 | 25 | 15 | 75 | 368 | 0.69
0608BM005 | 106-D-2008 | 106 | 113441.3 | 0 | 2008_10_30 | 45.2705 | Bituminous Mix | -93.726 | SPWEB440F Sp - 4.75 mm taconite, PG 64-34; sent to U of M for LTC fracture. DURING PAVING | University of Minnesota | 06/16/2009 | SCBD6-4-36 | -36 | 25 | 15 | 75 | 305.4 | 0.92
0608BM005 | 106-D-2008 | 106 | 113441.3 | 0 | 2008_10_30 | 45.2705 | Bituminous Mix | -93.726 | SPWEB440F Sp - 4.75 mm taconite, PG 64-34; sent to U of M for LTC fracture. DURING PAVING | University of Minnesota | 06/16/2009 | SCBD1-4-12 | -12 | 25 | 15 | 75 | 1568.2 | 0.44
0608BM005 | 106-D-2008 | 106 | 113441.3 | 0 | 2008_10_30 | 45.2705 | Bituminous Mix | -93.726 | SPWEB440F Sp - 4.75 mm taconite, PG 64-34; sent to U of M for LTC fracture. DURING PAVING | University of Minnesota | 06/16/2009 | SCBD6-1-12 | -12 | 25 | 15 | 75 | 1436.1 | 0.42
0608BM005 | 106-D-2008 | 106 | 113441.3 | 0 | 2008_10_30 | 45.2705 | Bituminous Mix | -93.726 | SPWEB440F Sp - 4.75 mm taconite, PG 64-34; sent to U of M for LTC fracture. DURING PAVING | University of Minnesota | 06/16/2009 | SCBD1-2-24 | -24 | 25 | 15 | 75 | 646.4 | 0.8
0608BM005 | 106-D-2008 | 106 | 113441.3 | 0 | 2008_10_30 | 45.2705 | Bituminous Mix | -93.726 | SPWEB440F Sp - 4.75 mm taconite, PG 64-34; sent to U of M for LTC fracture. DURING PAVING | University of Minnesota | 06/16/2009 | SCBD2-2-24 | -24 | 25 | 15 | 75 | 883.1 | 0.83
0608BM005 | 106-D-2008 | 106 | 113441.3 | 0 | 2008_10_30 | 45.2705 | Bituminous Mix | -93.726 | SPWEB440F Sp - 4.75 mm taconite, PG 64-34; sent to U of M for LTC fracture. DURING PAVING | University of Minnesota | 06/16/2009 | SCBD6-2-24 | -24 | 25 | 15 | 75 | 838.7 | 0.94
0608BM005 | 106-D-2008 | 106 | 113441.3 | 0 | 2008_10_30 | 45.2705 | Bituminous Mix | -93.726 | SPWEB440F Sp - 4.75 mm taconite, PG 64-34; sent to U of M for LTC fracture. DURING PAVING | University of Minnesota | 06/16/2009 | SCBD1-1-36 | -36 | 25 | 15 | 75 | 346.6 | 0.92
0608BM005 | 106-D-2008 | 106 | 113441.3 | 0 | 2008_10_30 | 45.2705 | Bituminous Mix | -93.726 | SPWEB440F Sp - 4.75 mm taconite, PG 64-34; sent to U of M for LTC fracture. DURING PAVING | University of Minnesota | 06/16/2009 | SCBD2-1-12 | -12 | 25 | 15 | 75 | 1403.7 | 0.42

## MAT_HMA_SENB_TEST_MV
MNROAD_ID | SECTION_ID | CELL | STATION | OFFSET | SAMPLE_DATE | LATITUDE | LONGITUDE | MATERIAL_GROUP | COMMENTS | SAMPLE_DESC | TESTING_LAB | TEST_DATE | TEMP_C | FRACTURE_ENERGY_J_PER_M2
0305BB001 | 3-D-1990 | 3 | 111427 | -5.5 | 2005_05_24 | 45.2739 | -93.7323 | Bituminous Beam | """6""""x18"""" beam for pooled fund LTC. """ | MnRoad Cell 03 | University of Illinois | 12/01/2006 | -18 | 251.8
0305BB001 | 3-D-1990 | 3 | 111427 | -5.5 | 2005_05_24 | 45.2739 | -93.7323 | Bituminous Beam | """6""""x18"""" beam for pooled fund LTC. """ | MnRoad Cell 03 | University of Illinois | 12/01/2006 | -18 | 263.3
0305BB001 | 3-D-1990 | 3 | 111427 | -5.5 | 2005_05_24 | 45.2739 | -93.7323 | Bituminous Beam | """6""""x18"""" beam for pooled fund LTC. """ | MnRoad Cell 03 | University of Illinois | 12/01/2006 | -30 | 279.4
0305BB001 | 3-D-1990 | 3 | 111427 | -5.5 | 2005_05_24 | 45.2739 | -93.7323 | Bituminous Beam | """6""""x18"""" beam for pooled fund LTC. """ | MnRoad Cell 03 | University of Illinois | 12/01/2006 | -6 | 441.9
0305BB001 | 3-D-1990 | 3 | 111427 | -5.5 | 2005_05_24 | 45.2739 | -93.7323 | Bituminous Beam | """6""""x18"""" beam for pooled fund LTC. """ | MnRoad Cell 03 | University of Illinois | 12/01/2006 | -6 | 458.4
1905BB001 | 19-D-2003 | 19 | 121746 | -6.5 | 2005_05_24 | 45.2567 | -93.7004 | Bituminous Beam | """6""""x18"""" beam for pooled fund LTC. """ | MnRoad Cell 19 | University of Illinois | 12/01/2006 | -36 | 118.3
1905BB001 | 19-D-2003 | 19 | 121746 | -6.5 | 2005_05_24 | 45.2567 | -93.7004 | Bituminous Beam | """6""""x18"""" beam for pooled fund LTC. """ | MnRoad Cell 19 | University of Illinois | 12/01/2006 | -36 | 213.5
1905BB001 | 19-D-2003 | 19 | 121746 | -6.5 | 2005_05_24 | 45.2567 | -93.7004 | Bituminous Beam | """6""""x18"""" beam for pooled fund LTC. """ | MnRoad Cell 19 | University of Illinois | 12/01/2006 | -24 | 269.4
1905BB001 | 19-D-2003 | 19 | 121746 | -6.5 | 2005_05_24 | 45.2567 | -93.7004 | Bituminous Beam | """6""""x18"""" beam for pooled fund LTC. """ | MnRoad Cell 19 | University of Illinois | 12/01/2006 | -12 | 297.1
1905BB001 | 19-D-2003 | 19 | 121746 | -6.5 | 2005_05_24 | 45.2567 | -93.7004 | Bituminous Beam | """6""""x18"""" beam for pooled fund LTC. """ | MnRoad Cell 19 | University of Illinois | 12/01/2006 | -12 | 316.8
3305BB001 | 33-I-1999 | 33 | 6874 | 6.5 | 2005_05_23 | 45.2652 | -93.715 | Bituminous Beam | """6""""x18"""" beam for pooled fund LTC. """ | MnRoad Cell 33 | University of Illinois | 12/01/2006 | -30 | 231.5
3305BB001 | 33-I-1999 | 33 | 6874 | 6.5 | 2005_05_23 | 45.2652 | -93.715 | Bituminous Beam | """6""""x18"""" beam for pooled fund LTC. """ | MnRoad Cell 33 | University of Illinois | 12/01/2006 | -30 | 236.1
3305BB001 | 33-I-1999 | 33 | 6874 | 6.5 | 2005_05_23 | 45.2652 | -93.715 | Bituminous Beam | """6""""x18"""" beam for pooled fund LTC. """ | MnRoad Cell 33 | University of Illinois | 12/01/2006 | -18 | 282.7
3305BB001 | 33-I-1999 | 33 | 6874 | 6.5 | 2005_05_23 | 45.2652 | -93.715 | Bituminous Beam | """6""""x18"""" beam for pooled fund LTC. """ | MnRoad Cell 33 | University of Illinois | 12/01/2006 | -18 | 393.9
3305BB001 | 33-I-1999 | 33 | 6874 | 6.5 | 2005_05_23 | 45.2652 | -93.715 | Bituminous Beam | """6""""x18"""" beam for pooled fund LTC. """ | MnRoad Cell 33 | University of Illinois | 12/01/2006 | -6 | 455.6
3305BB001 | 33-I-1999 | 33 | 6874 | 6.5 | 2005_05_23 | 45.2652 | -93.715 | Bituminous Beam | """6""""x18"""" beam for pooled fund LTC. """ | MnRoad Cell 33 | University of Illinois | 12/01/2006 | -6 | 559.2
3405BB001 | 34-I-1999 | 34 | 7453 | 6.5 | 2005_05_23 | 45.2642 | -93.7133 | Bituminous Beam | """6""""x18"""" beam for pooled fund LTC. """ | MnRoad Cell 34 | University of Illinois | 12/01/2006 | -36 | 301.9
3405BB001 | 34-I-1999 | 34 | 7453 | 6.5 | 2005_05_23 | 45.2642 | -93.7133 | Bituminous Beam | """6""""x18"""" beam for pooled fund LTC. """ | MnRoad Cell 34 | University of Illinois | 12/01/2006 | -24 | 319.3
3405BB001 | 34-I-1999 | 34 | 7453 | 6.5 | 2005_05_23 | 45.2642 | -93.7133 | Bituminous Beam | """6""""x18"""" beam for pooled fund LTC. """ | MnRoad Cell 34 | University of Illinois | 12/01/2006 | -36 | 376.4
3405BB001 | 34-I-1999 | 34 | 7453 | 6.5 | 2005_05_23 | 45.2642 | -93.7133 | Bituminous Beam | """6""""x18"""" beam for pooled fund LTC. """ | MnRoad Cell 34 | University of Illinois | 12/01/2006 | -24 | 395.5
3405BB001 | 34-I-1999 | 34 | 7453 | 6.5 | 2005_05_23 | 45.2642 | -93.7133 | Bituminous Beam | """6""""x18"""" beam for pooled fund LTC. """ | MnRoad Cell 34 | University of Illinois | 12/01/2006 | -12 | 596.6
3405BB001 | 34-I-1999 | 34 | 7453 | 6.5 | 2005_05_23 | 45.2642 | -93.7133 | Bituminous Beam | """6""""x18"""" beam for pooled fund LTC. """ | MnRoad Cell 34 | University of Illinois | 12/01/2006 | -12 | 930.8
3505BB001 | 35-I-1999 | 35 | 7988 | 6.4 | 2005_05_23 | 45.2633 | -93.7116 | Bituminous Beam | """6""""x18"""" beam for pooled fund LTC. """ | MnRoad Cell 35 | University of Illinois | 12/01/2006 | -42 | 257.7
3505BB001 | 35-I-1999 | 35 | 7988 | 6.4 | 2005_05_23 | 45.2633 | -93.7116 | Bituminous Beam | """6""""x18"""" beam for pooled fund LTC. """ | MnRoad Cell 35 | University of Illinois | 12/01/2006 | -42 | 288.9
3505BB001 | 35-I-1999 | 35 | 7988 | 6.4 | 2005_05_23 | 45.2633 | -93.7116 | Bituminous Beam | """6""""x18"""" beam for pooled fund LTC. """ | MnRoad Cell 35 | University of Illinois | 12/01/2006 | -30 | 308.3
3505BB001 | 35-I-1999 | 35 | 7988 | 6.4 | 2005_05_23 | 45.2633 | -93.7116 | Bituminous Beam | """6""""x18"""" beam for pooled fund LTC. """ | MnRoad Cell 35 | University of Illinois | 12/01/2006 | -18 | 363
3505BB001 | 35-I-1999 | 35 | 7988 | 6.4 | 2005_05_23 | 45.2633 | -93.7116 | Bituminous Beam | """6""""x18"""" beam for pooled fund LTC. """ | MnRoad Cell 35 | University of Illinois | 12/01/2006 | -30 | 418.7
3505BB001 | 35-I-1999 | 35 | 7988 | 6.4 | 2005_05_23 | 45.2633 | -93.7116 | Bituminous Beam | """6""""x18"""" beam for pooled fund LTC. """ | MnRoad Cell 35 | University of Illinois | 12/01/2006 | -18 | 1224.2

## MAT_HMA_TRIAXIAL_STATIC_CREEP_M
MNROAD_ID | SECTION_ID | CELL | STATION | OFFSET | SAMPLE_DATE | LATITUDE | MATERIAL_GROUP | LONGITUDE | COMMENTS | TESTING_LAB | TEST_DATE | SAMPLE_DESC | AC_PERCENT | AIR_VOIDS_PERCENT | TEMP_F | CONFINING_PRESSURE_PSI | VERTICAL_STRESS_PSI | INTERCEPT_A | COMPLIANCE_AT_1SEC | SLOPE_B | FLOW_TIME_SEC | TEST_COMMENT
1699BM001 | 16-D-1990 | 16 | 120303.75 | 0 | 2001_06_01 | 45.2591 | Bituminous Mix | -93.7049 | mnroad_id assumed - sent to ASU June 2001 (lab blend). | Arizona State University | 10/01/1999 | 170 | 5.08 | 7.5 | 130 | 20 | 120 | 0.00242 | 0.00383 | 0.28118 | 2000 | 4" diameter x 6" tall cylindrical specimen
1699BM001 | 16-D-1990 | 16 | 120303.75 | 0 | 2001_06_01 | 45.2591 | Bituminous Mix | -93.7049 | mnroad_id assumed - sent to ASU June 2001 (lab blend). | Arizona State University | 10/01/1999 | 143 | 5.08 | 7.4 | 100 | 0 | 30 | 0.00196 | 0.00309 | 0.43557 | 800 | 4" diameter x 6" tall cylindrical specimen
1699BM001 | 16-D-1990 | 16 | 120303.75 | 0 | 2001_06_01 | 45.2591 | Bituminous Mix | -93.7049 | mnroad_id assumed - sent to ASU June 2001 (lab blend). | Arizona State University | 10/01/1999 | 142 | 5.08 | 7.3 | 100 | 0 | 30 | 0.00167 | 0.00442 | 0.40546 | 710 | 4" diameter x 6" tall cylindrical specimen
1699BM001 | 16-D-1990 | 16 | 120303.75 | 0 | 2001_06_01 | 45.2591 | Bituminous Mix | -93.7049 | mnroad_id assumed - sent to ASU June 2001 (lab blend). | Arizona State University | 10/01/1999 | 159 | 5.08 | 7.7 | 130 | 0 | 10 | 0.0023 | 0.00229 | 0.4933 | 129 | 4" diameter x 6" tall cylindrical specimen
1699BM001 | 16-D-1990 | 16 | 120303.75 | 0 | 2001_06_01 | 45.2591 | Bituminous Mix | -93.7049 | mnroad_id assumed - sent to ASU June 2001 (lab blend). | Arizona State University | 10/01/1999 | 162 | 5.08 | 7.7 | 100 | 20 | 120 | 0.00135 | 0.00436 | 0.24972 | 10020 | 4" diameter x 6" tall cylindrical specimen
1699BM001 | 16-D-1990 | 16 | 120303.75 | 0 | 2001_06_01 | 45.2591 | Bituminous Mix | -93.7049 | mnroad_id assumed - sent to ASU June 2001 (lab blend). | Arizona State University | 10/01/1999 | 169 | 5.08 | 7.8 | 100 | 20 | 120 | 0.00148 | 0.00412 | 0.25819 | 8020 | 4" diameter x 6" tall cylindrical specimen
1699BM001 | 16-D-1990 | 16 | 120303.75 | 0 | 2001_06_01 | 45.2591 | Bituminous Mix | -93.7049 | mnroad_id assumed - sent to ASU June 2001 (lab blend). | Arizona State University | 10/01/1999 | 167 | 5.08 | 7.7 | 130 | 20 | 120 | 0.00368 | 0.00504 | 0.33194 | 200 | 4" diameter x 6" tall cylindrical specimen
1699BM001 | 16-D-1990 | 16 | 120303.75 | 0 | 2001_06_01 | 45.2591 | Bituminous Mix | -93.7049 | mnroad_id assumed - sent to ASU June 2001 (lab blend). | Arizona State University | 10/01/1999 | 158 | 5.08 | 7.8 | 130 | 0 | 10 | 0.0031 | 0.00346 | 0.45475 | 505 | 4" diameter x 6" tall cylindrical specimen
1799BM001 | 17-D-1990 | 17 | 120870 | 0 | 2001_06_01 | 45.2581 | Bituminous Mix | -93.7032 | mnroad_id assumed - sent to ASU June 2001 (lab blend). | Arizona State University | 10/01/1999 | 417 | 5.45 | 7.5 | 100 | 0 | 30 | 0.00207 | 0.00362 | 0.44846 | 320 | 4" diameter x 6" tall cylindrical specimen
1799BM001 | 17-D-1990 | 17 | 120870 | 0 | 2001_06_01 | 45.2581 | Bituminous Mix | -93.7032 | mnroad_id assumed - sent to ASU June 2001 (lab blend). | Arizona State University | 10/01/1999 | 418 | 5.45 | 7.9 | 100 | 0 | 30 | 0.00231 | 0.00523 | 0.40344 | 255 | 4" diameter x 6" tall cylindrical specimen
1799BM001 | 17-D-1990 | 17 | 120870 | 0 | 2001_06_01 | 45.2581 | Bituminous Mix | -93.7032 | mnroad_id assumed - sent to ASU June 2001 (lab blend). | Arizona State University | 10/01/1999 | 423 | 5.45 | 7.6 | 130 | 0 | 10 | 0.00451 | 0.00417 | 0.43083 | 130 | 4" diameter x 6" tall cylindrical specimen
1799BM001 | 17-D-1990 | 17 | 120870 | 0 | 2001_06_01 | 45.2581 | Bituminous Mix | -93.7032 | mnroad_id assumed - sent to ASU June 2001 (lab blend). | Arizona State University | 10/01/1999 | 424 | 5.45 | 8 | 130 | 0 | 10 | 0.00549 | 0.00367 | 0.5182 | 126 | 4" diameter x 6" tall cylindrical specimen
1799BM001 | 17-D-1990 | 17 | 120870 | 0 | 2001_06_01 | 45.2581 | Bituminous Mix | -93.7032 | mnroad_id assumed - sent to ASU June 2001 (lab blend). | Arizona State University | 10/01/1999 | 450 | 5.45 | 7.2 | 100 | 20 | 120 | 0.00198 | 0.00368 | 0.36251 | 1511 | 4" diameter x 6" tall cylindrical specimen
1799BM001 | 17-D-1990 | 17 | 120870 | 0 | 2001_06_01 | 45.2581 | Bituminous Mix | -93.7032 | mnroad_id assumed - sent to ASU June 2001 (lab blend). | Arizona State University | 10/01/1999 | 451 | 5.45 | 7.5 | 100 | 20 | 120 | 0.00178 | 0.00343 | 0.33733 | 3180 | 4" diameter x 6" tall cylindrical specimen
1799BM001 | 17-D-1990 | 17 | 120870 | 0 | 2001_06_01 | 45.2581 | Bituminous Mix | -93.7032 | mnroad_id assumed - sent to ASU June 2001 (lab blend). | Arizona State University | 10/01/1999 | 452 | 5.45 | 7 | 130 | 20 | 120 | 0.00383 | 0.00582 | 0.40556 | 126 | 4" diameter x 6" tall cylindrical specimen
1799BM001 | 17-D-1990 | 17 | 120870 | 0 | 2001_06_01 | 45.2581 | Bituminous Mix | -93.7032 | mnroad_id assumed - sent to ASU June 2001 (lab blend). | Arizona State University | 10/01/1999 | 453 | 5.45 | 7.4 | 130 | 20 | 120 | 0.0045 | 0.00569 | 0.44499 | 51 | 4" diameter x 6" tall cylindrical specimen
1899BM001 | 18-D-1990 | 18 | 121435 | 0 | 2001_06_01 | 45.2572 | Bituminous Mix | -93.7014 | mnroad_id assumed - sent to ASU June 2001 (lab blend). | Arizona State University | 10/01/1999 | 43 | 5.83 | 5.6 | 100 | 0 | 30 | 0.00082 | 0.00221 | 0.35499 | 800 | 4" diameter x 6" tall cylindrical specimen
1899BM001 | 18-D-1990 | 18 | 121435 | 0 | 2001_06_01 | 45.2572 | Bituminous Mix | -93.7014 | mnroad_id assumed - sent to ASU June 2001 (lab blend). | Arizona State University | 10/01/1999 | 44 | 5.83 | 5.9 | 100 | 0 | 30 | 0.00173 | 0.0019 | 0.39989 | 1000 | 4" diameter x 6" tall cylindrical specimen
1899BM001 | 18-D-1990 | 18 | 121435 | 0 | 2001_06_01 | 45.2572 | Bituminous Mix | -93.7014 | mnroad_id assumed - sent to ASU June 2001 (lab blend). | Arizona State University | 10/01/1999 | 52 | 5.83 | 5.1 | 130 | 0 | 10 | 0.00446 | 0.00457 | 0.47216 | 126 | 4" diameter x 6" tall cylindrical specimen
1899BM001 | 18-D-1990 | 18 | 121435 | 0 | 2001_06_01 | 45.2572 | Bituminous Mix | -93.7014 | mnroad_id assumed - sent to ASU June 2001 (lab blend). | Arizona State University | 10/01/1999 | 72 | 5.83 | 5.1 | 100 | 20 | 120 | 0.00121 | 0.00827 | 0.10164 |  | 4" diameter x 6" tall cylindrical specimen
1899BM001 | 18-D-1990 | 18 | 121435 | 0 | 2001_06_01 | 45.2572 | Bituminous Mix | -93.7014 | mnroad_id assumed - sent to ASU June 2001 (lab blend). | Arizona State University | 10/01/1999 | 73 | 5.83 | 4.9 | 100 | 20 | 120 | 0.0012 | 0.0086 | 0.09908 |  | 4" diameter x 6" tall cylindrical specimen
1899BM001 | 18-D-1990 | 18 | 121435 | 0 | 2001_06_01 | 45.2572 | Bituminous Mix | -93.7014 | mnroad_id assumed - sent to ASU June 2001 (lab blend). | Arizona State University | 10/01/1999 | 74 | 5.83 | 5 | 130 | 20 | 120 | 0.00436 | 0.00536 | 1.9904 | 4000 | 4" diameter x 6" tall cylindrical specimen
1899BM001 | 18-D-1990 | 18 | 121435 | 0 | 2001_06_01 | 45.2572 | Bituminous Mix | -93.7014 | mnroad_id assumed - sent to ASU June 2001 (lab blend). | Arizona State University | 10/01/1999 | 75 | 5.83 | 4.8 | 130 | 20 | 120 |  |  |  |  | 4" diameter x 6" tall cylindrical specimen
2099BM001 | 20-D-1999 | 20 | 122565 | 0 | 2001_06_01 | 45.2553 | Bituminous Mix | -93.6979 | mnroad_id assumed - sent to ASU June 2001 (lab blend). | Arizona State University | 10/01/1999 | 231 | 6.05 | 6.2 | 100 | 0 | 30 | 0.00333 | 0.00359 | 0.4853 | 100 | 4" diameter x 6" tall cylindrical specimen
2099BM001 | 20-D-1999 | 20 | 122565 | 0 | 2001_06_01 | 45.2553 | Bituminous Mix | -93.6979 | mnroad_id assumed - sent to ASU June 2001 (lab blend). | Arizona State University | 10/01/1999 | 239 | 6.05 | 6.1 | 100 | 0 | 30 | 0.00192 | 0.00333 | 0.4283 | 320 | 4" diameter x 6" tall cylindrical specimen
2099BM001 | 20-D-1999 | 20 | 122565 | 0 | 2001_06_01 | 45.2553 | Bituminous Mix | -93.6979 | mnroad_id assumed - sent to ASU June 2001 (lab blend). | Arizona State University | 10/01/1999 | 252 | 6.05 | 5.8 | 130 | 0 | 10 | 0.00602 | 0.00068 | 0.76617 | 11 | 4" diameter x 6" tall cylindrical specimen
2099BM001 | 20-D-1999 | 20 | 122565 | 0 | 2001_06_01 | 45.2553 | Bituminous Mix | -93.6979 | mnroad_id assumed - sent to ASU June 2001 (lab blend). | Arizona State University | 10/01/1999 | 254 | 6.05 | 5.9 | 130 | 0 | 10 | 0.00756 | 0.00664 | 0.59577 | 16 | 4" diameter x 6" tall cylindrical specimen
2099BM001 | 20-D-1999 | 20 | 122565 | 0 | 2001_06_01 | 45.2553 | Bituminous Mix | -93.6979 | mnroad_id assumed - sent to ASU June 2001 (lab blend). | Arizona State University | 10/01/1999 | 354 | 6.05 | 6.4 | 100 | 20 | 120 | 0.00182 | 0.00305 | 0.29092 | 2520 | 4" diameter x 6" tall cylindrical specimen
2099BM001 | 20-D-1999 | 20 | 122565 | 0 | 2001_06_01 | 45.2553 | Bituminous Mix | -93.6979 | mnroad_id assumed - sent to ASU June 2001 (lab blend). | Arizona State University | 10/01/1999 | 356 | 6.05 | 6.7 | 100 | 20 | 120 |  |  |  |  | 4" diameter x 6" tall cylindrical specimen
2099BM001 | 20-D-1999 | 20 | 122565 | 0 | 2001_06_01 | 45.2553 | Bituminous Mix | -93.6979 | mnroad_id assumed - sent to ASU June 2001 (lab blend). | Arizona State University | 10/01/1999 | 261 | 6.05 | 6 | 130 | 20 | 120 | 0.00309 | 0.00536 | 0.38286 | 100 | 4" diameter x 6" tall cylindrical specimen
2099BM001 | 20-D-1999 | 20 | 122565 | 0 | 2001_06_01 | 45.2553 | Bituminous Mix | -93.6979 | mnroad_id assumed - sent to ASU June 2001 (lab blend). | Arizona State University | 10/01/1999 | 262 | 6.05 | 5.9 | 130 | 20 | 120 | 0.0045 | 0.00512 | 0.38988 | 64 | 4" diameter x 6" tall cylindrical specimen
2299BM001 | 22-D-1990 | 22 | 123725 | 0 | 2001_06_01 | 45.2534 | Bituminous Mix | -93.6943 | mnroad_id assumed - sent to ASU June 2001 (lab blend). | Arizona State University | 10/01/1999 | 330 | 5.35 | 6.9 | 100 | 0 | 30 | 0.00144 | 0.00313 | 0.38746 | 505 | 4" diameter x 6" tall cylindrical specimen
2299BM001 | 22-D-1990 | 22 | 123725 | 0 | 2001_06_01 | 45.2534 | Bituminous Mix | -93.6943 | mnroad_id assumed - sent to ASU June 2001 (lab blend). | Arizona State University | 10/01/1999 | 346 | 5.35 | 6.1 | 130 | 0 | 10 | 0.00749 | 0.00992 | 0.51772 | 51 | 4" diameter x 6" tall cylindrical specimen
2299BM001 | 22-D-1990 | 22 | 123725 | 0 | 2001_06_01 | 45.2534 | Bituminous Mix | -93.6943 | mnroad_id assumed - sent to ASU June 2001 (lab blend). | Arizona State University | 10/01/1999 | 343 | 5.35 | 6.6 | 130 | 0 | 10 | 0.00425 | 0.0055 | 0.44703 | 100 | 4" diameter x 6" tall cylindrical specimen
2299BM001 | 22-D-1990 | 22 | 123725 | 0 | 2001_06_01 | 45.2534 | Bituminous Mix | -93.6943 | mnroad_id assumed - sent to ASU June 2001 (lab blend). | Arizona State University | 10/01/1999 | 331 | 5.35 | 6.2 | 100 | 0 | 30 | 0.00128 | 0.00227 | 0.3841 | 800 | 4" diameter x 6" tall cylindrical specimen
2299BM001 | 22-D-1990 | 22 | 123725 | 0 | 2001_06_01 | 45.2534 | Bituminous Mix | -93.6943 | mnroad_id assumed - sent to ASU June 2001 (lab blend). | Arizona State University | 10/01/1999 | 357 | 5.35 | 6.4 | 130 | 20 | 120 | 0.00338 | 0.00457 | 0.31871 | 400 | 4" diameter x 6" tall cylindrical specimen
2299BM001 | 22-D-1990 | 22 | 123725 | 0 | 2001_06_01 | 45.2534 | Bituminous Mix | -93.6943 | mnroad_id assumed - sent to ASU June 2001 (lab blend). | Arizona State University | 10/01/1999 | 260 | 5.35 | 5.9 | 100 | 20 | 120 | 0.00138 | 0.00282 | 0.29609 | 4000 | 4" diameter x 6" tall cylindrical specimen
2299BM001 | 22-D-1990 | 22 | 123725 | 0 | 2001_06_01 | 45.2534 | Bituminous Mix | -93.6943 | mnroad_id assumed - sent to ASU June 2001 (lab blend). | Arizona State University | 10/01/1999 | 258 | 5.35 | 5.5 | 100 | 20 | 120 | 0.00099 | 0.00121 | 0.33742 | 8020 | 4" diameter x 6" tall cylindrical specimen
2299BM001 | 22-D-1990 | 22 | 123725 | 0 | 2001_06_01 | 45.2534 | Bituminous Mix | -93.6943 | mnroad_id assumed - sent to ASU June 2001 (lab blend). | Arizona State University | 10/01/1999 | 358 | 5.35 | 6.4 | 130 | 20 | 120 | 0.00315 | 0.00438 | 0.325 | 126 | 4" diameter x 6" tall cylindrical specimen

## MAT_HMA_TRIAXIAL_STRENGTH_MV
MNROAD_ID | SECTION_ID | CELL | STATION | OFFSET | SAMPLE_DATE | LATITUDE | LONGITUDE | MATERIAL_GROUP | COMMENTS | TESTING_LAB | TEST_DATE | SAMPLE_DESC | AC_PERCENT | AIR_VOIDS_PERCENT | CONFINING_PRESSURE_PSI | TEMP_F | MAX_DEVIATORIC_STRESS_PSI | MAX_NORMAL_STRESS_PSI | PERCENT_STRAIN | STRAIN_RATE_IN_PER_MIN | TEST_COMMENT
1699BM001 | 16-D-1990 | 16 | 120303.75 | 0 | 2001_06_01 | 45.2591 | -93.7049 | Bituminous Mix | mnroad_id assumed - sent to ASU June 2001 (lab blend). | Arizona State University | 12/01/1999 | 185 | 5.08 | 7.9 | 0 | 100 | 87.5 | 87.5 | 2 | 0.05 | 4" diameter x 6" tall cylindrical specimen
1699BM001 | 16-D-1990 | 16 | 120303.75 | 0 | 2001_06_01 | 45.2591 | -93.7049 | Bituminous Mix | mnroad_id assumed - sent to ASU June 2001 (lab blend). | Arizona State University | 12/01/1999 | 181 | 5.08 | 8.4 | 20 | 100 | 165.1 | 185.1 | 2.9 | 0.05 | 4" diameter x 6" tall cylindrical specimen
1699BM001 | 16-D-1990 | 16 | 120303.75 | 0 | 2001_06_01 | 45.2591 | -93.7049 | Bituminous Mix | mnroad_id assumed - sent to ASU June 2001 (lab blend). | Arizona State University | 12/01/1999 | 183 | 5.08 | 8.2 | 40 | 100 | 236.1 | 276.1 | 4.9 | 0.05 | 4" diameter x 6" tall cylindrical specimen
1699BM001 | 16-D-1990 | 16 | 120303.75 | 0 | 2001_06_01 | 45.2591 | -93.7049 | Bituminous Mix | mnroad_id assumed - sent to ASU June 2001 (lab blend). | Arizona State University | 12/01/1999 | 184 | 5.08 | 8.4 | 0 | 130 | 18.1 | 18.1 | 1.7 | 0.05 | 4" diameter x 6" tall cylindrical specimen
1699BM001 | 16-D-1990 | 16 | 120303.75 | 0 | 2001_06_01 | 45.2591 | -93.7049 | Bituminous Mix | mnroad_id assumed - sent to ASU June 2001 (lab blend). | Arizona State University | 12/01/1999 | 180 | 5.08 | 8.8 | 20 | 130 | 124.8 | 144.8 | 4.4 | 0.05 | 4" diameter x 6" tall cylindrical specimen
1699BM001 | 16-D-1990 | 16 | 120303.75 | 0 | 2001_06_01 | 45.2591 | -93.7049 | Bituminous Mix | mnroad_id assumed - sent to ASU June 2001 (lab blend). | Arizona State University | 12/01/1999 | 182 | 5.08 | 8.5 | 40 | 130 | 205.6 | 245.6 | 6.7 | 0.05 | 4" diameter x 6" tall cylindrical specimen
1799BM001 | 17-D-1990 | 17 | 120870 | 0 | 2001_06_01 | 45.2581 | -93.7032 | Bituminous Mix | mnroad_id assumed - sent to ASU June 2001 (lab blend). | Arizona State University | 12/01/1999 | 470 | 5.45 | 7.7 | 0 | 100 | 69.5 | 69.5 | 2.2 | 0.05 | 4" diameter x 6" tall cylindrical specimen
1799BM001 | 17-D-1990 | 17 | 120870 | 0 | 2001_06_01 | 45.2581 | -93.7032 | Bituminous Mix | mnroad_id assumed - sent to ASU June 2001 (lab blend). | Arizona State University | 12/01/1999 | 467 | 5.45 | 8.2 | 20 | 100 | 154.1 | 174.1 | 3 | 0.05 | 4" diameter x 6" tall cylindrical specimen
1799BM001 | 17-D-1990 | 17 | 120870 | 0 | 2001_06_01 | 45.2581 | -93.7032 | Bituminous Mix | mnroad_id assumed - sent to ASU June 2001 (lab blend). | Arizona State University | 12/01/1999 | 468 | 5.45 | 8.6 | 40 | 100 | 230 | 270 | 4.9 | 0.05 | 4" diameter x 6" tall cylindrical specimen
1799BM001 | 17-D-1990 | 17 | 120870 | 0 | 2001_06_01 | 45.2581 | -93.7032 | Bituminous Mix | mnroad_id assumed - sent to ASU June 2001 (lab blend). | Arizona State University | 12/01/1999 | 471 | 5.45 | 7.9 | 0 | 130 | 17.1 | 17.1 | 1.7 | 0.05 | 4" diameter x 6" tall cylindrical specimen
1799BM001 | 17-D-1990 | 17 | 120870 | 0 | 2001_06_01 | 45.2581 | -93.7032 | Bituminous Mix | mnroad_id assumed - sent to ASU June 2001 (lab blend). | Arizona State University | 12/01/1999 | 466 | 5.45 | 8.2 | 20 | 130 | 119 | 139 | 3.3 | 0.05 | 4" diameter x 6" tall cylindrical specimen
1799BM001 | 17-D-1990 | 17 | 120870 | 0 | 2001_06_01 | 45.2581 | -93.7032 | Bituminous Mix | mnroad_id assumed - sent to ASU June 2001 (lab blend). | Arizona State University | 12/01/1999 | 469 | 5.45 | 8.3 | 40 | 130 | 208.8 | 248.8 | 5.3 | 0.05 | 4" diameter x 6" tall cylindrical specimen
1899BM001 | 18-D-1990 | 18 | 121435 | 0 | 2001_06_01 | 45.2572 | -93.7014 | Bituminous Mix | mnroad_id assumed - sent to ASU June 2001 (lab blend). | Arizona State University | 12/01/1999 | 5 | 5.83 | 5.4 | 0 | 100 | 88.4 | 88.4 |  | 0.05 | 4" diameter x 6" tall cylindrical specimen
1899BM001 | 18-D-1990 | 18 | 121435 | 0 | 2001_06_01 | 45.2572 | -93.7014 | Bituminous Mix | mnroad_id assumed - sent to ASU June 2001 (lab blend). | Arizona State University | 12/01/1999 | 7 | 5.83 | 5.5 | 20 | 100 | 192.4 | 212.4 | 3.7 | 0.05 | 4" diameter x 6" tall cylindrical specimen
1899BM001 | 18-D-1990 | 18 | 121435 | 0 | 2001_06_01 | 45.2572 | -93.7014 | Bituminous Mix | mnroad_id assumed - sent to ASU June 2001 (lab blend). | Arizona State University | 12/01/1999 | 9 | 5.83 | 5.2 | 40 | 100 | 240.1 | 280.1 | 3.8 | 0.05 | 4" diameter x 6" tall cylindrical specimen
1899BM001 | 18-D-1990 | 18 | 121435 | 0 | 2001_06_01 | 45.2572 | -93.7014 | Bituminous Mix | mnroad_id assumed - sent to ASU June 2001 (lab blend). | Arizona State University | 12/01/1999 | 8 | 5.83 | 5.4 | 60 | 100 | 308 | 368 | 6.4 | 0.05 | 4" diameter x 6" tall cylindrical specimen
1899BM001 | 18-D-1990 | 18 | 121435 | 0 | 2001_06_01 | 45.2572 | -93.7014 | Bituminous Mix | mnroad_id assumed - sent to ASU June 2001 (lab blend). | Arizona State University | 12/01/1999 | 10 | 5.83 | 5.4 | 0 | 130 | 70.2 | 70.2 | 1.4 | 0.05 | 4" diameter x 6" tall cylindrical specimen
1899BM001 | 18-D-1990 | 18 | 121435 | 0 | 2001_06_01 | 45.2572 | -93.7014 | Bituminous Mix | mnroad_id assumed - sent to ASU June 2001 (lab blend). | Arizona State University | 12/01/1999 | 12 | 5.83 | 5.4 | 20 | 130 | 125 | 145 | 4.3 | 0.05 | 4" diameter x 6" tall cylindrical specimen
1899BM001 | 18-D-1990 | 18 | 121435 | 0 | 2001_06_01 | 45.2572 | -93.7014 | Bituminous Mix | mnroad_id assumed - sent to ASU June 2001 (lab blend). | Arizona State University | 12/01/1999 | 11 | 5.83 | 5.3 | 40 | 130 | 214.6 | 254.6 | 3.7 | 0.05 | 4" diameter x 6" tall cylindrical specimen
1899BM001 | 18-D-1990 | 18 | 121435 | 0 | 2001_06_01 | 45.2572 | -93.7014 | Bituminous Mix | mnroad_id assumed - sent to ASU June 2001 (lab blend). | Arizona State University | 12/01/1999 | 13 | 5.83 | 5.4 | 60 | 130 | 279.1 | 339.1 | 6.9 | 0.05 | 4" diameter x 6" tall cylindrical specimen
2099BM001 | 20-D-1999 | 20 | 122565 | 0 | 2001_06_01 | 45.2553 | -93.6979 | Bituminous Mix | mnroad_id assumed - sent to ASU June 2001 (lab blend). | Arizona State University | 12/01/1999 | 227 | 6.05 | 6.2 | 0 | 100 | 60.5 | 60.5 | 6.5 | 0.05 | 4" diameter x 6" tall cylindrical specimen
2099BM001 | 20-D-1999 | 20 | 122565 | 0 | 2001_06_01 | 45.2553 | -93.6979 | Bituminous Mix | mnroad_id assumed - sent to ASU June 2001 (lab blend). | Arizona State University | 12/01/1999 | 228 | 6.05 | 6.2 | 20 | 100 | 110.6 | 130.6 | 7.3 | 0.05 | 4" diameter x 6" tall cylindrical specimen
2099BM001 | 20-D-1999 | 20 | 122565 | 0 | 2001_06_01 | 45.2553 | -93.6979 | Bituminous Mix | mnroad_id assumed - sent to ASU June 2001 (lab blend). | Arizona State University | 12/01/1999 | 229 | 6.05 | 6.2 | 40 | 100 | 148.2 | 188.2 | 3.7 | 0.05 | 4" diameter x 6" tall cylindrical specimen
2099BM001 | 20-D-1999 | 20 | 122565 | 0 | 2001_06_01 | 45.2553 | -93.6979 | Bituminous Mix | mnroad_id assumed - sent to ASU June 2001 (lab blend). | Arizona State University | 12/01/1999 | 230 | 6.05 | 5.8 | 60 | 100 | 244.4 | 304.4 | 6.7 | 0.05 | 4" diameter x 6" tall cylindrical specimen
2099BM001 | 20-D-1999 | 20 | 122565 | 0 | 2001_06_01 | 45.2553 | -93.6979 | Bituminous Mix | mnroad_id assumed - sent to ASU June 2001 (lab blend). | Arizona State University | 12/01/1999 | 212 | 6.05 | 6.1 | 0 | 130 | 23 | 23 | 2 | 0.05 | 4" diameter x 6" tall cylindrical specimen
2099BM001 | 20-D-1999 | 20 | 122565 | 0 | 2001_06_01 | 45.2553 | -93.6979 | Bituminous Mix | mnroad_id assumed - sent to ASU June 2001 (lab blend). | Arizona State University | 12/01/1999 | 211 | 6.05 | 5.9 | 20 | 130 | 83.9 | 103.9 | 4.6 | 0.05 | 4" diameter x 6" tall cylindrical specimen
2099BM001 | 20-D-1999 | 20 | 122565 | 0 | 2001_06_01 | 45.2553 | -93.6979 | Bituminous Mix | mnroad_id assumed - sent to ASU June 2001 (lab blend). | Arizona State University | 12/01/1999 | 209 | 6.05 | 6.5 | 40 | 130 | 137.1 | 177.1 | 8.3 | 0.05 | 4" diameter x 6" tall cylindrical specimen
2099BM001 | 20-D-1999 | 20 | 122565 | 0 | 2001_06_01 | 45.2553 | -93.6979 | Bituminous Mix | mnroad_id assumed - sent to ASU June 2001 (lab blend). | Arizona State University | 12/01/1999 | 210 | 6.05 | 5.9 | 60 | 130 | 217.2 | 277.2 | 7.3 | 0.05 | 4" diameter x 6" tall cylindrical specimen
2299BM001 | 22-D-1990 | 22 | 123725 | 0 | 2001_06_01 | 45.2534 | -93.6943 | Bituminous Mix | mnroad_id assumed - sent to ASU June 2001 (lab blend). | Arizona State University | 12/01/1999 | 301 | 5.35 | 6.3 | 0 | 100 | 68 | 68 | 2.4 | 0.05 | 4" diameter x 6" tall cylindrical specimen
2299BM001 | 22-D-1990 | 22 | 123725 | 0 | 2001_06_01 | 45.2534 | -93.6943 | Bituminous Mix | mnroad_id assumed - sent to ASU June 2001 (lab blend). | Arizona State University | 12/01/1999 | 305 | 5.35 | 6.6 | 40 | 100 | 161.7 | 201.7 | 3.1 | 0.05 | 4" diameter x 6" tall cylindrical specimen
2299BM001 | 22-D-1990 | 22 | 123725 | 0 | 2001_06_01 | 45.2534 | -93.6943 | Bituminous Mix | mnroad_id assumed - sent to ASU June 2001 (lab blend). | Arizona State University | 12/01/1999 | 303 | 5.35 | 6.9 | 20 | 100 | 118.9 | 138.9 | 3.1 | 0.05 | 4" diameter x 6" tall cylindrical specimen
2299BM001 | 22-D-1990 | 22 | 123725 | 0 | 2001_06_01 | 45.2534 | -93.6943 | Bituminous Mix | mnroad_id assumed - sent to ASU June 2001 (lab blend). | Arizona State University | 12/01/1999 | 306 | 5.35 | 6.4 | 60 | 100 | 254.5 | 314.5 | 5.1 | 0.05 | 4" diameter x 6" tall cylindrical specimen
2299BM001 | 22-D-1990 | 22 | 123725 | 0 | 2001_06_01 | 45.2534 | -93.6943 | Bituminous Mix | mnroad_id assumed - sent to ASU June 2001 (lab blend). | Arizona State University | 12/01/1999 | 307 | 5.35 | 6.7 | 0 | 130 | 20.5 | 20.5 | 2.2 | 0.05 | 4" diameter x 6" tall cylindrical specimen
2299BM001 | 22-D-1990 | 22 | 123725 | 0 | 2001_06_01 | 45.2534 | -93.6943 | Bituminous Mix | mnroad_id assumed - sent to ASU June 2001 (lab blend). | Arizona State University | 12/01/1999 | 309 | 5.35 | 6.5 | 40 | 130 | 163.2 | 203.2 | 4.8 | 0.05 | 4" diameter x 6" tall cylindrical specimen
2299BM001 | 22-D-1990 | 22 | 123725 | 0 | 2001_06_01 | 45.2534 | -93.6943 | Bituminous Mix | mnroad_id assumed - sent to ASU June 2001 (lab blend). | Arizona State University | 12/01/1999 | 308 | 5.35 | 6 | 20 | 130 | 93.1 | 113.1 | 5.4 | 0.05 | 4" diameter x 6" tall cylindrical specimen
2299BM001 | 22-D-1990 | 22 | 123725 | 0 | 2001_06_01 | 45.2534 | -93.6943 | Bituminous Mix | mnroad_id assumed - sent to ASU June 2001 (lab blend). | Arizona State University | 12/01/1999 | 310 | 5.35 | 6.1 | 60 | 130 | 243.8 | 303.8 | 5.8 | 0.05 | 4" diameter x 6" tall cylindrical specimen

## MAT_HMA_TSRST_TEST_MV
MNROAD_ID | SECTION_ID | CELL | STATION | OFFSET | LATITUDE | SAMPLE_DATE | MATERIAL_GROUP | LONGITUDE | COMMENTS | TESTING_LAB | TEST_DATE | SAMPLE_DESC | FRACTURE_TEMP_C | FRACTURE_STRENGTH_MPA | SLOPE_MPA_C | TRANSITION_TEMP_C | FAILURE_LOCATION | FAILURE_TYPE
0305BB001 | 3-D-1990 | 3 | 111427 | -5.5 | 45.2739 | 2005_05_24 | Bituminous Beam | -93.7323 | """6""""x18"""" beam for pooled fund LTC. """ | University of Minnesota | 12/01/2006 | MnROAD 03 | -27.9 | 3.128 | 0.187 | -15.6 | top
0305BB001 | 3-D-1990 | 3 | 111427 | -5.5 | 45.2739 | 2005_05_24 | Bituminous Beam | -93.7323 | """6""""x18"""" beam for pooled fund LTC. """ | University of Minnesota | 12/01/2006 | MnROAD 03 | -26.8 | 3.121 | 0.213 | -16.2 | top
1905BB001 | 19-D-2003 | 19 | 121746 | -6.5 | 45.2567 | 2005_05_24 | Bituminous Beam | -93.7004 | """6""""x18"""" beam for pooled fund LTC. """ | University of Minnesota | 12/01/2006 | MnROAD 19 | -22.3 | 2.239 | 0.147 | -12.6 | top
1905BB001 | 19-D-2003 | 19 | 121746 | -6.5 | 45.2567 | 2005_05_24 | Bituminous Beam | -93.7004 | """6""""x18"""" beam for pooled fund LTC. """ | University of Minnesota | 12/01/2006 | MnROAD 19 | -24.4 | 2.873 | 0.159 | -10 | bottom
1905BB001 | 19-D-2003 | 19 | 121746 | -6.5 | 45.2567 | 2005_05_24 | Bituminous Beam | -93.7004 | """6""""x18"""" beam for pooled fund LTC. """ | University of Minnesota | 12/01/2006 | MnROAD 19 | -25.6 | 2.158 | 0.12 | -11 | bottom
1905BB001 | 19-D-2003 | 19 | 121746 | -6.5 | 45.2567 | 2005_05_24 | Bituminous Beam | -93.7004 | """6""""x18"""" beam for pooled fund LTC. """ | University of Minnesota | 12/01/2006 | MnROAD 19 | -26.9 | 3.139 | 0.235 | -20.2 | top
3305BB001 | 33-I-1999 | 33 | 6874 | 6.5 | 45.2652 | 2005_05_23 | Bituminous Beam | -93.715 | """6""""x18"""" beam for pooled fund LTC. """ | University of Minnesota | 12/01/2006 | MnROAD 33 | -29 | 3.177 | 0.219 | -22.3 | middle
3305BB001 | 33-I-1999 | 33 | 6874 | 6.5 | 45.2652 | 2005_05_23 | Bituminous Beam | -93.715 | """6""""x18"""" beam for pooled fund LTC. """ | University of Minnesota | 12/01/2006 | MnROAD 33 | -23.3 | 2.322 | 0.153 | -14.6 | middle
3307BM011 | 33-I-2007 | 33 | 6630 | 0 | 45.2656 | 2007_09_13 | Bituminous Mix | -93.7158 | 58-34 Acid only, top lift, sampled from truck box - for U of M LTC #2. DURING PAVING | University of Wisconsin | 05/01/2012 | Cell_33 | -27 | 1.07
3305BB001 | 33-I-1999 | 33 | 6874 | 6.5 | 45.2652 | 2005_05_23 | Bituminous Beam | -93.715 | """6""""x18"""" beam for pooled fund LTC. """ | University of Minnesota | 12/01/2006 | MnROAD 33 | -25.4 | 2.255 | 0.138 | -14.8 | middle
3305BB001 | 33-I-1999 | 33 | 6874 | 6.5 | 45.2652 | 2005_05_23 | Bituminous Beam | -93.715 | """6""""x18"""" beam for pooled fund LTC. """ | University of Minnesota | 12/01/2006 | MnROAD 33 | -26.6 | 2.802 | 0.165 | -14.6 | top
3407BM011 | 34-I-2007 | 34 | 7190 | 0 | 45.2646 | 2007_09_13 | Bituminous Mix | -93.7141 | 58-34 SBS + Acid, top lift, sampled from truck box - for U of M LTC #2. DURING PAVING | University of Wisconsin | 05/01/2012 | Cell_34 | -19.7 | 1.12
3405BB001 | 34-I-1999 | 34 | 7453 | 6.5 | 45.2642 | 2005_05_23 | Bituminous Beam | -93.7133 | """6""""x18"""" beam for pooled fund LTC. """ | University of Minnesota | 12/01/2006 | MnROAD 34 | -23.8 | 1.486 | 0.101 | -13.6 | top
3405BB001 | 34-I-1999 | 34 | 7453 | 6.5 | 45.2642 | 2005_05_23 | Bituminous Beam | -93.7133 | """6""""x18"""" beam for pooled fund LTC. """ | University of Minnesota | 12/01/2006 | MnROAD 34 | -32.9 | 4.014 | 0.258 | -25.2 | top
3405BB001 | 34-I-1999 | 34 | 7453 | 6.5 | 45.2642 | 2005_05_23 | Bituminous Beam | -93.7133 | """6""""x18"""" beam for pooled fund LTC. """ | University of Minnesota | 12/01/2006 | MnROAD 34 | -32.8 | 3.75 | 0.291 | -25.9 | top
3405BB001 | 34-I-1999 | 34 | 7453 | 6.5 | 45.2642 | 2005_05_23 | Bituminous Beam | -93.7133 | """6""""x18"""" beam for pooled fund LTC. """ | University of Minnesota | 12/01/2006 | MnROAD 34 | -33.8 | 3.731 | 0.237 | -23.9 | bottom
3505BB001 | 35-I-1999 | 35 | 7988 | 6.4 | 45.2633 | 2005_05_23 | Bituminous Beam | -93.7116 | """6""""x18"""" beam for pooled fund LTC. """ | University of Minnesota | 12/01/2006 | MnROAD 35 | -34.8 | 1.101 | 0.037 | -14.8 | top
3505BB001 | 35-I-1999 | 35 | 7988 | 6.4 | 45.2633 | 2005_05_23 | Bituminous Beam | -93.7116 | """6""""x18"""" beam for pooled fund LTC. """ | University of Minnesota | 12/01/2006 | MnROAD 35 | -31.8 | 2.716 | 0.173 | -24.2 | top
3505BB001 | 35-I-1999 | 35 | 7988 | 6.4 | 45.2633 | 2005_05_23 | Bituminous Beam | -93.7116 | """6""""x18"""" beam for pooled fund LTC. """ | University of Minnesota | 12/01/2006 | MnROAD 35 | -26.5 | 1.698 | 0.081 | -14.8 | bottom
3505BB001 | 35-I-1999 | 35 | 7988 | 6.4 | 45.2633 | 2005_05_23 | Bituminous Beam | -93.7116 | """6""""x18"""" beam for pooled fund LTC. """ | University of Minnesota | 12/01/2006 | MnROAD 35 | -25.5 | 1.705 | 0.096 | -19.6 | top

## TRAFFIC_MV
ROADWAY_NAME | DAY | DAY_OF_WEEK | LANE | TRAFFIC_TYPE | FLEXIBLE_ESALS | RIGID_ESALS | CAR_TOTAL | TRUCK_TOTAL | TRAFFIC_TOTAL | ERROR_TOTAL | SPEED_AVG | C1_MOTORCYCLES | C2_PASSENGER_CARS | C3_PICKUP_VANS | C4_BUSES | C5_TRUCKS_2_AXLES | C6_TRUCKS_3_AXLES | C7_TRUCKS_4_PLUS_AXLES | C8_TRUCKS_TRAILER_4_AXLES | C9_TRUCKS_TRAILER_5_AXLES | C10_TRUCKS_TRAILER_6_AXLES | C11_TRUCKS_TRAILERS_5_AXLES | C12_TRUCKS_TRAILERS_6_AXLES | C13_TRUCKS_TRAILERS_7_AXLES | C14_CARS_MISC | C15_FATAL_ERRORS | COMMENTS
MnROAD Low Volume Road | 12/04/2007 | TUE | Inside | LVR - Inside Lane - 80,000 5 axle semi | 36 | 59 | 0 | 36 | 36 |  | 40 | [8 empty] | 36
MnROAD Low Volume Road | 12/05/2007 | WED | Inside | LVR - Inside Lane - 80,000 5 axle semi | 34 | 56 | 0 | 34 | 34 |  | 40 | [8 empty] | 34
MnROAD Low Volume Road | 12/05/2007 | WED | Inside | LVR - Inside Lane - 80,000 5 axle semi | 87 | 234 | 0 | 34 | 34 |  | 40 | [8 empty] | 34
MnROAD Low Volume Road | 12/06/2007 | THU | Inside | LVR - Inside Lane - 80,000 5 axle semi | 64 | 107 | 0 | 65 | 65 |  | 40 | [8 empty] | 65
MnROAD Low Volume Road | 12/06/2007 | THU | Inside | LVR - Inside Lane - 80,000 5 axle semi | 163 | 447 | 0 | 65 | 65 |  | 40 | [8 empty] | 65
MnROAD Low Volume Road | 12/10/2007 | MON | Inside | LVR - Inside Lane - 80,000 5 axle semi | 41 | 67 | 0 | 41 | 41 |  | 40 | [8 empty] | 41
MnROAD Low Volume Road | 12/10/2007 | MON | Inside | LVR - Inside Lane - 80,000 5 axle semi | 104 | 280 | 0 | 41 | 41 |  | 40 | [8 empty] | 41
MnROAD Low Volume Road | 12/11/2007 | TUE | Inside | LVR - Inside Lane - 80,000 5 axle semi | 60 | 100 | 0 | 61 | 61 |  | 40 | [8 empty] | 61
MnROAD Low Volume Road | 12/11/2007 | TUE | Inside | LVR - Inside Lane - 80,000 5 axle semi | 153 | 418 | 0 | 61 | 61 |  | 40 | [8 empty] | 61
MnROAD Low Volume Road | 12/12/2007 | WED | Inside | LVR - Inside Lane - 80,000 5 axle semi | 71 | 118 | 0 | 72 | 72 |  | 40 | [8 empty] | 72
MnROAD Low Volume Road | 12/12/2007 | WED | Inside | LVR - Inside Lane - 80,000 5 axle semi | 181 | 493 | 0 | 72 | 72 |  | 40 | [8 empty] | 72
MnROAD Low Volume Road | 12/13/2007 | THU | Inside | LVR - Inside Lane - 80,000 5 axle semi | 71 | 118 | 0 | 72 | 72 |  | 40 | [8 empty] | 72
MnROAD Low Volume Road | 12/13/2007 | THU | Inside | LVR - Inside Lane - 80,000 5 axle semi | 181 | 493 | 0 | 72 | 72 |  | 40 | [8 empty] | 72
MnROAD Low Volume Road | 12/14/2007 | FRI | Inside | LVR - Inside Lane - 80,000 5 axle semi | 69 | 115 | 0 | 70 | 70 |  | 40 | [8 empty] | 70
MnROAD Low Volume Road | 12/14/2007 | FRI | Inside | LVR - Inside Lane - 80,000 5 axle semi | 176 | 480 | 0 | 70 | 70 |  | 40 | [8 empty] | 70
MnROAD Low Volume Road | 12/17/2007 | MON | Inside | LVR - Inside Lane - 80,000 5 axle semi | 51 | 138 | 0 | 20 | 20 |  | 40 | [8 empty] | 20
MnROAD Low Volume Road | 12/17/2007 | MON | Inside | LVR - Inside Lane - 80,000 5 axle semi | 20 | 33 | 0 | 20 | 20 |  | 40 | [8 empty] | 20
MnROAD Low Volume Road | 12/20/2007 | THU | Inside | LVR - Inside Lane - 80,000 5 axle semi | 87 | 234 | 0 | 34 | 34 |  | 40 | [8 empty] | 34
MnROAD Low Volume Road | 12/20/2007 | THU | Inside | LVR - Inside Lane - 80,000 5 axle semi | 34 | 56 | 0 | 34 | 34 |  | 40 | [8 empty] | 34
MnROAD Low Volume Road | 12/21/2007 | FRI | Inside | LVR - Inside Lane - 80,000 5 axle semi | 176 | 480 | 0 | 70 | 70 |  | 40 | [8 empty] | 70
MnROAD Low Volume Road | 12/21/2007 | FRI | Inside | LVR - Inside Lane - 80,000 5 axle semi | 69 | 115 | 0 | 70 | 70 |  | 40 | [8 empty] | 70
MnROAD Low Volume Road | 12/26/2007 | WED | Inside | LVR - Inside Lane - 80,000 5 axle semi | 14 | 23 | 0 | 14 | 14 |  | 40 | [8 empty] | 14
MnROAD Low Volume Road | 12/26/2007 | WED | Inside | LVR - Inside Lane - 80,000 5 axle semi | 36 | 96 | 0 | 14 | 14 |  | 40 | [8 empty] | 14
MnROAD Low Volume Road | 12/27/2007 | THU | Inside | LVR - Inside Lane - 80,000 5 axle semi | 176 | 480 | 0 | 70 | 70 |  | 40 | [8 empty] | 70
MnROAD Low Volume Road | 12/27/2007 | THU | Inside | LVR - Inside Lane - 80,000 5 axle semi | 69 | 115 | 0 | 70 | 70 |  | 40 | [8 empty] | 70
MnROAD Low Volume Road | 12/28/2007 | FRI | Inside | LVR - Inside Lane - 80,000 5 axle semi | 56 | 93 | 0 | 57 | 57 |  | 40 | [8 empty] | 57
MnROAD Low Volume Road | 12/28/2007 | FRI | Inside | LVR - Inside Lane - 80,000 5 axle semi | 143 | 388 | 0 | 57 | 57 |  | 40 | [8 empty] | 57
MnROAD Low Volume Road | 12/31/2007 | MON | Inside | LVR - Inside Lane - 80,000 5 axle semi | 138 | 376 | 0 | 55 | 55 |  | 40 | [8 empty] | 55
MnROAD Low Volume Road | 12/31/2007 | MON | Inside | LVR - Inside Lane - 80,000 5 axle semi | 54 | 90 | 0 | 55 | 55 |  | 40 | [8 empty] | 55
MnROAD Low Volume Road | 01/02/2008 | WED | Inside | LVR - Inside Lane - 80,000 5 axle semi | 69 | 115 | 0 | 70 | 70 |  | 40 | [8 empty] | 70
MnROAD Low Volume Road | 01/02/2008 | WED | Inside | LVR - Inside Lane - 80,000 5 axle semi | 176 | 480 | 0 | 70 | 70 |  | 40 | [8 empty] | 70
MnROAD Low Volume Road | 01/03/2008 | THU | Inside | LVR - Inside Lane - 80,000 5 axle semi | 70 | 116 | 0 | 71 | 71 |  | 40 | [8 empty] | 71
MnROAD Low Volume Road | 01/03/2008 | THU | Inside | LVR - Inside Lane - 80,000 5 axle semi | 178 | 484 | 0 | 71 | 71 |  | 40 | [8 empty] | 71
MnROAD Low Volume Road | 01/05/2008 | SAT | Inside | LVR - Inside Lane - 80,000 5 axle semi | 14 | 23 | 0 | 14 | 14 |  | 40 | [8 empty] | 14
MnROAD Low Volume Road | 01/05/2008 | SAT | Inside | LVR - Inside Lane - 80,000 5 axle semi | 36 | 96 | 0 | 14 | 14 |  | 40 | [8 empty] | 14
MnROAD Low Volume Road | 01/07/2008 | MON | Inside | LVR - Inside Lane - 80,000 5 axle semi | 43 | 71 | 0 | 43 | 43 |  | 40 | [8 empty] | 43
MnROAD Low Volume Road | 01/07/2008 | MON | Inside | LVR - Inside Lane - 80,000 5 axle semi | 110 | 296 | 0 | 43 | 43 |  | 40 | [8 empty] | 43
MnROAD Low Volume Road | 01/08/2008 | TUE | Inside | LVR - Inside Lane - 80,000 5 axle semi | 125 | 334 | 0 | 49 | 49 |  | 40 | [8 empty] | 49
MnROAD Low Volume Road | 01/08/2008 | TUE | Inside | LVR - Inside Lane - 80,000 5 axle semi | 49 | 80 | 0 | 49 | 49 |  | 40 | [8 empty] | 49
MnROAD Low Volume Road | 01/09/2008 | WED | Inside | LVR - Inside Lane - 80,000 5 axle semi | 70 | 116 | 0 | 71 | 71 |  | 40 | [8 empty] | 71
MnROAD Low Volume Road | 01/09/2008 | WED | Inside | LVR - Inside Lane - 80,000 5 axle semi | 178 | 484 | 0 | 71 | 71 |  | 40 | [8 empty] | 71
MnROAD Low Volume Road | 01/11/2008 | FRI | Inside | LVR - Inside Lane - 80,000 5 axle semi | 26 | 43 | 0 | 26 | 26 |  | 40 | [8 empty] | 26
MnROAD Low Volume Road | 01/11/2008 | FRI | Inside | LVR - Inside Lane - 80,000 5 axle semi | 66 | 180 | 0 | 26 | 26 |  | 40 | [8 empty] | 26
MnROAD Low Volume Road | 01/14/2008 | MON | Inside | LVR - Inside Lane - 80,000 5 axle semi | 35 | 57 | 0 | 35 | 35 |  | 40 | [8 empty] | 35
MnROAD Low Volume Road | 01/14/2008 | MON | Inside | LVR - Inside Lane - 80,000 5 axle semi | 89 | 238 | 0 | 35 | 35 |  | 40 | [8 empty] | 35
MnROAD Low Volume Road | 01/15/2008 | TUE | Inside | LVR - Inside Lane - 80,000 5 axle semi | 74 | 200 | 0 | 29 | 29 |  | 40 | [8 empty] | 29
MnROAD Low Volume Road | 01/15/2008 | TUE | Inside | LVR - Inside Lane - 80,000 5 axle semi | 29 | 48 | 0 | 29 | 29 |  | 40 | [8 empty] | 29
MnROAD Low Volume Road | 01/16/2008 | WED | Inside | LVR - Inside Lane - 80,000 5 axle semi | 36 | 59 | 0 | 36 | 36 |  | 40 | [8 empty] | 36
MnROAD Low Volume Road | 01/16/2008 | WED | Inside | LVR - Inside Lane - 80,000 5 axle semi | 92 | 246 | 0 | 36 | 36 |  | 40 | [8 empty] | 36
MnROAD Low Volume Road | 01/17/2008 | THU | Inside | LVR - Inside Lane - 80,000 5 axle semi | 46 | 75 | 0 | 46 | 46 |  | 40 | [8 empty] | 46
MnROAD Low Volume Road | 01/17/2008 | THU | Inside | LVR - Inside Lane - 80,000 5 axle semi | 117 | 313 | 0 | 46 | 46 |  | 40 | [8 empty] | 46
MnROAD Low Volume Road | 01/18/2008 | FRI | Inside | LVR - Inside Lane - 80,000 5 axle semi | 155 | 426 | 0 | 62 | 62 |  | 40 | [8 empty] | 62
MnROAD Low Volume Road | 01/18/2008 | FRI | Inside | LVR - Inside Lane - 80,000 5 axle semi | 61 | 102 | 0 | 62 | 62 |  | 40 | [8 empty] | 62
MnROAD Low Volume Road | 01/22/2008 | TUE | Inside | LVR - Inside Lane - 80,000 5 axle semi | 28 | 46 | 0 | 28 | 28 |  | 40 | [8 empty] | 28
MnROAD Low Volume Road | 01/22/2008 | TUE | Inside | LVR - Inside Lane - 80,000 5 axle semi | 71 | 192 | 0 | 28 | 28 |  | 40 | [8 empty] | 28
MnROAD Low Volume Road | 01/23/2008 | WED | Inside | LVR - Inside Lane - 80,000 5 axle semi | 138 | 376 | 0 | 55 | 55 |  | 40 | [8 empty] | 55
MnROAD Low Volume Road | 01/23/2008 | WED | Inside | LVR - Inside Lane - 80,000 5 axle semi | 54 | 90 | 0 | 55 | 55 |  | 40 | [8 empty] | 55
MnROAD Low Volume Road | 01/24/2008 | THU | Inside | LVR - Inside Lane - 80,000 5 axle semi | 72 | 120 | 0 | 73 | 73 |  | 40 | [8 empty] | 73
MnROAD Low Volume Road | 01/24/2008 | THU | Inside | LVR - Inside Lane - 80,000 5 axle semi | 183 | 501 | 0 | 73 | 73 |  | 40 | [8 empty] | 73
MnROAD Low Volume Road | 01/25/2008 | FRI | Inside | LVR - Inside Lane - 80,000 5 axle semi | 40 | 66 | 0 | 40 | 40 |  | 40 | [8 empty] | 40
MnROAD Low Volume Road | 01/25/2008 | FRI | Inside | LVR - Inside Lane - 80,000 5 axle semi | 102 | 276 | 0 | 40 | 40 |  | 40 | [8 empty] | 40
MnROAD Low Volume Road | 01/28/2008 | MON | Inside | LVR - Inside Lane - 80,000 5 axle semi | 43 | 117 | 0 | 17 | 17 |  | 40 | [8 empty] | 17
MnROAD Low Volume Road | 01/28/2008 | MON | Inside | LVR - Inside Lane - 80,000 5 axle semi | 17 | 28 | 0 | 17 | 17 |  | 40 | [8 empty] | 17
MnROAD Low Volume Road | 01/29/2008 | TUE | Inside | LVR - Inside Lane - 80,000 5 axle semi | 186 | 505 | 0 | 74 | 74 |  | 40 | [8 empty] | 74
MnROAD Low Volume Road | 01/29/2008 | TUE | Inside | LVR - Inside Lane - 80,000 5 axle semi | 73 | 121 | 0 | 74 | 74 |  | 40 | [8 empty] | 74
MnROAD Low Volume Road | 01/30/2008 | WED | Inside | LVR - Inside Lane - 80,000 5 axle semi | 176 | 480 | 0 | 70 | 70 |  | 40 | [8 empty] | 70
MnROAD Low Volume Road | 01/30/2008 | WED | Inside | LVR - Inside Lane - 80,000 5 axle semi | 69 | 115 | 0 | 70 | 70 |  | 40 | [8 empty] | 70
MnROAD Low Volume Road | 01/31/2008 | THU | Inside | LVR - Inside Lane - 80,000 5 axle semi | 74 | 123 | 0 | 75 | 75 |  | 40 | [8 empty] | 75
MnROAD Low Volume Road | 01/31/2008 | THU | Inside | LVR - Inside Lane - 80,000 5 axle semi | 188 | 514 | 0 | 75 | 75 |  | 40 | [8 empty] | 75
MnROAD Low Volume Road | 02/04/2008 | MON | Inside | LVR - Inside Lane - 80,000 5 axle semi | 87 | 234 | 0 | 34 | 34 |  | 40 | [8 empty] | 34
MnROAD Low Volume Road | 02/04/2008 | MON | Inside | LVR - Inside Lane - 80,000 5 axle semi | 138 | 376 | 0 | 55 | 55 |  | 40 | [8 empty] | 55
MnROAD Low Volume Road | 02/04/2008 | MON | Inside | LVR - Inside Lane - 80,000 5 axle semi | 34 | 56 | 0 | 34 | 34 |  | 40 | [8 empty] | 34
MnROAD Low Volume Road | 02/04/2008 | MON | Inside | LVR - Inside Lane - 80,000 5 axle semi | 54 | 90 | 0 | 55 | 55 |  | 40 | [8 empty] | 55
MnROAD Low Volume Road | 02/06/2008 | WED | Inside | LVR - Inside Lane - 80,000 5 axle semi | 65 | 108 | 0 | 66 | 66 |  | 40 | [8 empty] | 66
MnROAD Low Volume Road | 02/06/2008 | WED | Inside | LVR - Inside Lane - 80,000 5 axle semi | 166 | 451 | 0 | 66 | 66 |  | 40 | [8 empty] | 66
MnROAD Low Volume Road | 02/08/2008 | FRI | Inside | LVR - Inside Lane - 80,000 5 axle semi | 132 | 363 | 0 | 53 | 53 |  | 40 | [8 empty] | 53
MnROAD Low Volume Road | 02/08/2008 | FRI | Inside | LVR - Inside Lane - 80,000 5 axle semi | 52 | 87 | 0 | 53 | 53 |  | 40 | [8 empty] | 53
MnROAD Low Volume Road | 02/11/2008 | MON | Inside | LVR - Inside Lane - 80,000 5 axle semi | 70 | 116 | 0 | 71 | 71 |  | 40 | [8 empty] | 71
MnROAD Low Volume Road | 02/11/2008 | MON | Inside | LVR - Inside Lane - 80,000 5 axle semi | 178 | 484 | 0 | 71 | 71 |  | 40 | [8 empty] | 71
MnROAD Low Volume Road | 02/12/2008 | TUE | Inside | LVR - Inside Lane - 80,000 5 axle semi | 28 | 46 | 0 | 28 | 28 |  | 40 | [8 empty] | 28
MnROAD Low Volume Road | 02/12/2008 | TUE | Inside | LVR - Inside Lane - 80,000 5 axle semi | 71 | 192 | 0 | 28 | 28 |  | 40 | [8 empty] | 28
MnROAD Low Volume Road | 02/13/2008 | WED | Inside | LVR - Inside Lane - 80,000 5 axle semi | 27 | 44 | 0 | 27 | 27 |  | 40 | [8 empty] | 27
MnROAD Low Volume Road | 02/13/2008 | WED | Inside | LVR - Inside Lane - 80,000 5 axle semi | 69 | 184 | 0 | 27 | 27 |  | 40 | [8 empty] | 27
MnROAD Low Volume Road | 02/19/2008 | TUE | Inside | LVR - Inside Lane - 80,000 5 axle semi | 38 | 62 | 0 | 38 | 38 |  | 40 | [8 empty] | 38
MnROAD Low Volume Road | 02/19/2008 | TUE | Inside | LVR - Inside Lane - 80,000 5 axle semi | 97 | 259 | 0 | 38 | 38 |  | 40 | [8 empty] | 38
MnROAD Low Volume Road | 02/20/2008 | WED | Inside | LVR - Inside Lane - 80,000 5 axle semi | 176 | 480 | 0 | 70 | 70 |  | 40 | [8 empty] | 70
MnROAD Low Volume Road | 02/20/2008 | WED | Inside | LVR - Inside Lane - 80,000 5 axle semi | 69 | 115 | 0 | 70 | 70 |  | 40 | [8 empty] | 70
MnROAD Low Volume Road | 02/21/2008 | THU | Inside | LVR - Inside Lane - 80,000 5 axle semi | 69 | 115 | 0 | 70 | 70 |  | 40 | [8 empty] | 70
MnROAD Low Volume Road | 02/21/2008 | THU | Inside | LVR - Inside Lane - 80,000 5 axle semi | 176 | 480 | 0 | 70 | 70 |  | 40 | [8 empty] | 70
MnROAD Low Volume Road | 02/22/2008 | FRI | Inside | LVR - Inside Lane - 80,000 5 axle semi | 145 | 397 | 0 | 58 | 58 |  | 40 | [8 empty] | 58
MnROAD Low Volume Road | 02/22/2008 | FRI | Inside | LVR - Inside Lane - 80,000 5 axle semi | 57 | 95 | 0 | 58 | 58 |  | 40 | [8 empty] | 58
MnROAD Low Volume Road | 02/25/2008 | MON | Inside | LVR - Inside Lane - 80,000 5 axle semi | 69 | 115 | 0 | 70 | 70 |  | 40 | [8 empty] | 70
MnROAD Low Volume Road | 02/25/2008 | MON | Inside | LVR - Inside Lane - 80,000 5 axle semi | 176 | 480 | 0 | 70 | 70 |  | 40 | [8 empty] | 70
MnROAD Low Volume Road | 02/26/2008 | TUE | Inside | LVR - Inside Lane - 80,000 5 axle semi | 178 | 484 | 0 | 71 | 71 |  | 40 | [8 empty] | 71
MnROAD Low Volume Road | 02/26/2008 | TUE | Inside | LVR - Inside Lane - 80,000 5 axle semi | 70 | 116 | 0 | 71 | 71 |  | 40 | [8 empty] | 71
MnROAD Low Volume Road | 03/03/2008 | MON | Inside | LVR - Inside Lane - 80,000 5 axle semi | 69 | 115 | 0 | 70 | 70 |  | 40 | [8 empty] | 70
MnROAD Low Volume Road | 03/03/2008 | MON | Inside | LVR - Inside Lane - 80,000 5 axle semi | 176 | 480 | 0 | 70 | 70 |  | 40 | [8 empty] | 70
MnROAD Low Volume Road | 03/04/2008 | TUE | Inside | LVR - Inside Lane - 80,000 5 axle semi | 34 | 56 | 0 | 34 | 34 |  | 40 | [8 empty] | 34
MnROAD Low Volume Road | 03/04/2008 | TUE | Inside | LVR - Inside Lane - 80,000 5 axle semi | 87 | 234 | 0 | 34 | 34 |  | 40 | [8 empty] | 34
MnROAD Low Volume Road | 03/05/2008 | WED | Inside | LVR - Inside Lane - 80,000 5 axle semi | 40 | 66 | 0 | 40 | 40 |  | 40 | [8 empty] | 40
MnROAD Low Volume Road | 03/05/2008 | WED | Inside | LVR - Inside Lane - 80,000 5 axle semi | 102 | 276 | 0 | 40 | 40 |  | 40 | [8 empty] | 40
MnROAD Low Volume Road | 03/06/2008 | THU | Inside | LVR - Inside Lane - 80,000 5 axle semi | 127 | 351 | 0 | 51 | 51 |  | 40 | [8 empty] | 51
MnROAD Low Volume Road | 03/06/2008 | THU | Inside | LVR - Inside Lane - 80,000 5 axle semi | 50 | 84 | 0 | 51 | 51 |  | 40 | [8 empty] | 51
MnROAD Low Volume Road | 03/07/2008 | FRI | Inside | LVR - Inside Lane - 80,000 5 axle semi | 176 | 480 | 0 | 70 | 70 |  | 40 | [8 empty] | 70
MnROAD Low Volume Road | 03/07/2008 | FRI | Inside | LVR - Inside Lane - 80,000 5 axle semi | 69 | 115 | 0 | 70 | 70 |  | 40 | [8 empty] | 70
MnROAD Low Volume Road | 03/10/2008 | MON | Inside | LVR - Inside Lane - 80,000 5 axle semi | 64 | 107 | 0 | 65 | 65 |  | 40 | [8 empty] | 65
MnROAD Low Volume Road | 03/10/2008 | MON | Inside | LVR - Inside Lane - 80,000 5 axle semi | 163 | 447 | 0 | 65 | 65 |  | 40 | [8 empty] | 65
MnROAD Low Volume Road | 03/13/2008 | THU | Inside | LVR - Inside Lane - 80,000 5 axle semi | 37 | 61 | 0 | 37 | 37 |  | 40 | [8 empty] | 37
MnROAD Low Volume Road | 03/13/2008 | THU | Inside | LVR - Inside Lane - 80,000 5 axle semi | 94 | 255 | 0 | 37 | 37 |  | 40 | [8 empty] | 37
MnROAD Low Volume Road | 03/17/2008 | MON | Inside | LVR - Inside Lane - 80,000 5 axle semi | 50 | 82 | 0 | 50 | 50 |  | 40 | [8 empty] | 50
MnROAD Low Volume Road | 03/17/2008 | MON | Inside | LVR - Inside Lane - 80,000 5 axle semi | 127 | 342 | 0 | 50 | 50 |  | 40 | [8 empty] | 50
MnROAD Low Volume Road | 03/18/2008 | TUE | Inside | LVR - Inside Lane - 80,000 5 axle semi | 117 | 313 | 0 | 46 | 46 |  | 40 | [8 empty] | 46
MnROAD Low Volume Road | 03/18/2008 | TUE | Inside | LVR - Inside Lane - 80,000 5 axle semi | 46 | 75 | 0 | 46 | 46 |  | 40 | [8 empty] | 46
MnROAD Low Volume Road | 03/20/2008 | THU | Inside | LVR - Inside Lane - 80,000 5 axle semi | 46 | 75 | 0 | 46 | 46 |  | 40 | [8 empty] | 46
MnROAD Low Volume Road | 03/20/2008 | THU | Inside | LVR - Inside Lane - 80,000 5 axle semi | 117 | 313 | 0 | 46 | 46 |  | 40 | [8 empty] | 46
MnROAD Low Volume Road | 03/21/2008 | FRI | Inside | LVR - Inside Lane - 80,000 5 axle semi | 40 | 66 | 0 | 40 | 40 |  | 40 | [8 empty] | 40
MnROAD Low Volume Road | 03/21/2008 | FRI | Inside | LVR - Inside Lane - 80,000 5 axle semi | 102 | 276 | 0 | 40 | 40 |  | 40 | [8 empty] | 40
MnROAD Low Volume Road | 03/24/2008 | MON | Inside | LVR - Inside Lane - 80,000 5 axle semi | 94 | 255 | 0 | 37 | 37 |  | 40 | [8 empty] | 37
MnROAD Low Volume Road | 03/24/2008 | MON | Inside | LVR - Inside Lane - 80,000 5 axle semi | 37 | 61 | 0 | 37 | 37 |  | 40 | [8 empty] | 37
MnROAD Low Volume Road | 03/25/2008 | TUE | Inside | LVR - Inside Lane - 80,000 5 axle semi | 73 | 121 | 0 | 74 | 74 |  | 40 | [8 empty] | 74
MnROAD Low Volume Road | 03/25/2008 | TUE | Inside | LVR - Inside Lane - 80,000 5 axle semi | 186 | 505 | 0 | 74 | 74 |  | 40 | [8 empty] | 74
MnROAD Low Volume Road | 05/20/2011 | FRI | Inside | LVR - Inside Lane - 80,000 5 axle semi | 46 | 75 | 0 | 46 | 46 |  | 40 | [8 empty] | 46
MnROAD Low Volume Road | 05/20/2011 | FRI | Inside | LVR - Inside Lane - 80,000 5 axle semi | 117 | 313 | 0 | 46 | 46 |  | 40 | [8 empty] | 46
MnROAD Low Volume Road | 05/31/2011 | TUE | Inside | LVR - Inside Lane - 80,000 5 axle semi | 155 | 426 | 0 | 62 | 62 |  | 40 | [8 empty] | 62
MnROAD Low Volume Road | 05/31/2011 | TUE | Inside | LVR - Inside Lane - 80,000 5 axle semi | 61 | 102 | 0 | 62 | 62 |  | 40 | [8 empty] | 62
MnROAD Low Volume Road | 06/02/2011 | THU | Inside | LVR - Inside Lane - 80,000 5 axle semi | 56 | 150 | 0 | 22 | 22 |  | 40 | [8 empty] | 22
MnROAD Low Volume Road | 06/02/2011 | THU | Inside | LVR - Inside Lane - 80,000 5 axle semi | 22 | 36 | 0 | 22 | 22 |  | 40 | [8 empty] | 22
MnROAD Low Volume Road | 06/03/2011 | FRI | Inside | LVR - Inside Lane - 80,000 5 axle semi | 112 | 301 | 0 | 44 | 44 |  | 40 | [8 empty] | 44
MnROAD Low Volume Road | 06/03/2011 | FRI | Inside | LVR - Inside Lane - 80,000 5 axle semi | 44 | 72 | 0 | 44 | 44 |  | 40 | [8 empty] | 44
MnROAD Low Volume Road | 06/13/2011 | MON | Inside | LVR - Inside Lane - 80,000 5 axle semi | 51 | 138 | 0 | 20 | 20 |  | 40 | [8 empty] | 20
MnROAD Low Volume Road | 06/13/2011 | MON | Inside | LVR - Inside Lane - 80,000 5 axle semi | 20 | 33 | 0 | 20 | 20 |  | 40 | [8 empty] | 20
MnROAD Low Volume Road | 06/14/2011 | TUE | Inside | LVR - Inside Lane - 80,000 5 axle semi | 53 | 89 | 0 | 54 | 54 |  | 40 | [8 empty] | 54
MnROAD Low Volume Road | 06/14/2011 | TUE | Inside | LVR - Inside Lane - 80,000 5 axle semi | 135 | 372 | 0 | 54 | 54 |  | 40 | [8 empty] | 54
MnROAD Low Volume Road | 06/15/2011 | WED | Inside | LVR - Inside Lane - 80,000 5 axle semi | 48 | 79 | 0 | 48 | 48 |  | 40 | [8 empty] | 48
MnROAD Low Volume Road | 06/15/2011 | WED | Inside | LVR - Inside Lane - 80,000 5 axle semi | 122 | 330 | 0 | 48 | 48 |  | 40 | [8 empty] | 48
MnROAD Low Volume Road | 06/16/2011 | THU | Inside | LVR - Inside Lane - 80,000 5 axle semi | 32 | 52 | 0 | 32 | 32 |  | 40 | [8 empty] | 32
MnROAD Low Volume Road | 06/16/2011 | THU | Inside | LVR - Inside Lane - 80,000 5 axle semi | 82 | 217 | 0 | 32 | 32 |  | 40 | [8 empty] | 32
MnROAD Low Volume Road | 06/17/2011 | FRI | Inside | LVR - Inside Lane - 80,000 5 axle semi | 69 | 184 | 0 | 27 | 27 |  | 40 | [8 empty] | 27
MnROAD Low Volume Road | 06/17/2011 | FRI | Inside | LVR - Inside Lane - 80,000 5 axle semi | 27 | 44 | 0 | 27 | 27 |  | 40 | [8 empty] | 27
MnROAD Low Volume Road | 06/20/2011 | MON | Inside | LVR - Inside Lane - 80,000 5 axle semi | 7 | 11 | 0 | 7 | 7 |  | 40 | [8 empty] | 7
MnROAD Low Volume Road | 06/20/2011 | MON | Inside | LVR - Inside Lane - 80,000 5 axle semi | 18 | 46 | 0 | 7 | 7 |  | 40 | [8 empty] | 7
MnROAD Low Volume Road | 06/24/2011 | FRI | Inside | LVR - Inside Lane - 80,000 5 axle semi | 71 | 192 | 0 | 28 | 28 |  | 40 | [8 empty] | 28
MnROAD Low Volume Road | 06/24/2011 | FRI | Inside | LVR - Inside Lane - 80,000 5 axle semi | 28 | 46 | 0 | 28 | 28 |  | 40 | [8 empty] | 28
MnROAD Low Volume Road | 06/29/2011 | WED | Inside | LVR - Inside Lane - 80,000 5 axle semi | 140 | 384 | 0 | 56 | 56 |  | 40 | [8 empty] | 56
MnROAD Low Volume Road | 06/29/2011 | WED | Inside | LVR - Inside Lane - 80,000 5 axle semi | 55 | 92 | 0 | 56 | 56 |  | 40 | [8 empty] | 56
MnROAD Low Volume Road | 09/15/2011 | THU | Inside | LVR - Inside Lane - 80,000 5 axle semi | 28 | 46 | 0 | 28 | 28 |  | 40 | [8 empty] | 28
MnROAD Low Volume Road | 09/15/2011 | THU | Inside | LVR - Inside Lane - 80,000 5 axle semi | 28 | 46 | 0 | 28 | 28 |  | 40 | [8 empty] | 28
MnROAD Low Volume Road | 09/15/2011 | THU | Inside | LVR - Inside Lane - 80,000 5 axle semi | 71 | 192 | 0 | 28 | 28 |  | 40 | [8 empty] | 28
MnROAD Low Volume Road | 09/15/2011 | THU | Inside | LVR - Inside Lane - 80,000 5 axle semi | 71 | 192 | 0 | 28 | 28 |  | 40 | [8 empty] | 28
MnROAD Low Volume Road | 09/16/2011 | FRI | Inside | LVR - Inside Lane - 80,000 5 axle semi | 59 | 98 | 0 | 60 | 60 |  | 40 | [8 empty] | 60
MnROAD Low Volume Road | 09/16/2011 | FRI | Inside | LVR - Inside Lane - 80,000 5 axle semi | 150 | 409 | 0 | 60 | 60 |  | 40 | [8 empty] | 60
MnROAD Low Volume Road | 09/21/2011 | WED | Inside | LVR - Inside Lane - 80,000 5 axle semi | 64 | 171 | 0 | 25 | 25 |  | 40 | [8 empty] | 25
MnROAD Low Volume Road | 09/21/2011 | WED | Inside | LVR - Inside Lane - 80,000 5 axle semi | 25 | 41 | 0 | 25 | 25 |  | 40 | [8 empty] | 25
MnROAD Low Volume Road | 09/22/2011 | THU | Inside | LVR - Inside Lane - 80,000 5 axle semi | 145 | 397 | 0 | 58 | 58 |  | 40 | [8 empty] | 58
MnROAD Low Volume Road | 09/22/2011 | THU | Inside | LVR - Inside Lane - 80,000 5 axle semi | 57 | 95 | 0 | 58 | 58 |  | 40 | [8 empty] | 58
MnROAD Low Volume Road | 10/10/2011 | MON | Inside | LVR - Inside Lane - 80,000 5 axle semi | 20 | 33 | 0 | 20 | 20 |  | 40 | [8 empty] | 20
MnROAD Low Volume Road | 10/10/2011 | MON | Inside | LVR - Inside Lane - 80,000 5 axle semi | 51 | 138 | 0 | 20 | 20 |  | 40 | [8 empty] | 20
MnROAD Low Volume Road | 10/11/2011 | TUE | Inside | LVR - Inside Lane - 80,000 5 axle semi | 22 | 36 | 0 | 22 | 22 |  | 40 | [8 empty] | 22
MnROAD Low Volume Road | 10/11/2011 | TUE | Inside | LVR - Inside Lane - 80,000 5 axle semi | 56 | 150 | 0 | 22 | 22 |  | 40 | [8 empty] | 22
MnROAD Low Volume Road | 10/24/2011 | MON | Inside | LVR - Inside Lane - 80,000 5 axle semi | 46 | 125 | 0 | 18 | 18 |  | 40 | [8 empty] | 18
MnROAD Low Volume Road | 10/24/2011 | MON | Inside | LVR - Inside Lane - 80,000 5 axle semi | 18 | 30 | 0 | 18 | 18 |  | 40 | [8 empty] | 18
MnROAD Low Volume Road | 10/26/2011 | WED | Inside | LVR - Inside Lane - 80,000 5 axle semi | 107 | 288 | 0 | 42 | 42 |  | 40 | [8 empty] | 42
MnROAD Low Volume Road | 10/26/2011 | WED | Inside | LVR - Inside Lane - 80,000 5 axle semi | 42 | 69 | 0 | 42 | 42 |  | 40 | [8 empty] | 42
MnROAD Low Volume Road | 11/03/2011 | THU | Inside | LVR - Inside Lane - 80,000 5 axle semi | 117 | 313 | 0 | 46 | 46 |  | 40 | [8 empty] | 46
MnROAD Low Volume Road | 11/03/2011 | THU | Inside | LVR - Inside Lane - 80,000 5 axle semi | 46 | 75 | 0 | 46 | 46 |  | 40 | [8 empty] | 46
MnROAD Low Volume Road | 11/04/2011 | FRI | Inside | LVR - Inside Lane - 80,000 5 axle semi | 53 | 89 | 0 | 54 | 54 |  | 40 | [8 empty] | 54
MnROAD Low Volume Road | 11/04/2011 | FRI | Inside | LVR - Inside Lane - 80,000 5 axle semi | 135 | 372 | 0 | 54 | 54 |  | 40 | [8 empty] | 54
MnROAD Low Volume Road | 11/07/2011 | MON | Inside | LVR - Inside Lane - 80,000 5 axle semi | 59 | 98 | 0 | 60 | 60 |  | 40 | [8 empty] | 60
MnROAD Low Volume Road | 11/07/2011 | MON | Inside | LVR - Inside Lane - 80,000 5 axle semi | 150 | 409 | 0 | 60 | 60 |  | 40 | [8 empty] | 60
MnROAD Low Volume Road | 11/08/2011 | TUE | Inside | LVR - Inside Lane - 80,000 5 axle semi | 69 | 115 | 0 | 70 | 70 |  | 40 | [8 empty] | 70
MnROAD Low Volume Road | 11/08/2011 | TUE | Inside | LVR - Inside Lane - 80,000 5 axle semi | 176 | 480 | 0 | 70 | 70 |  | 40 | [8 empty] | 70
MnROAD Low Volume Road | 11/09/2011 | WED | Inside | LVR - Inside Lane - 80,000 5 axle semi | 176 | 480 | 0 | 70 | 70 |  | 40 | [8 empty] | 70
MnROAD Low Volume Road | 11/09/2011 | WED | Inside | LVR - Inside Lane - 80,000 5 axle semi | 69 | 115 | 0 | 70 | 70 |  | 40 | [8 empty] | 70
MnROAD Low Volume Road | 11/10/2011 | THU | Inside | LVR - Inside Lane - 80,000 5 axle semi | 61 | 102 | 0 | 62 | 62 |  | 40 | [8 empty] | 62
MnROAD Low Volume Road | 11/10/2011 | THU | Inside | LVR - Inside Lane - 80,000 5 axle semi | 155 | 426 | 0 | 62 | 62 |  | 40 | [8 empty] | 62
MnROAD Low Volume Road | 11/21/2011 | MON | Inside | LVR - Inside Lane - 80,000 5 axle semi | 191 | 522 | 0 | 76 | 76 |  | 40 | [8 empty] | 76
MnROAD Low Volume Road | 11/21/2011 | MON | Inside | LVR - Inside Lane - 80,000 5 axle semi | 75 | 125 | 0 | 76 | 76 |  | 40 | [8 empty] | 76
MnROAD Low Volume Road | 11/22/2011 | TUE | Inside | LVR - Inside Lane - 80,000 5 axle semi | 168 | 459 | 0 | 67 | 67 |  | 40 | [8 empty] | 67
MnROAD Low Volume Road | 11/22/2011 | TUE | Inside | LVR - Inside Lane - 80,000 5 axle semi | 66 | 110 | 0 | 67 | 67 |  | 40 | [8 empty] | 67
MnROAD Low Volume Road | 11/23/2011 | WED | Inside | LVR - Inside Lane - 80,000 5 axle semi | 176 | 480 | 0 | 70 | 70 |  | 40 | [8 empty] | 70
MnROAD Low Volume Road | 11/23/2011 | WED | Inside | LVR - Inside Lane - 80,000 5 axle semi | 69 | 115 | 0 | 70 | 70 |  | 40 | [8 empty] | 70
MnROAD Low Volume Road | 11/28/2011 | MON | Inside | LVR - Inside Lane - 80,000 5 axle semi | 22 | 36 | 0 | 22 | 22 |  | 40 | [8 empty] | 22
MnROAD Low Volume Road | 11/28/2011 | MON | Inside | LVR - Inside Lane - 80,000 5 axle semi | 56 | 150 | 0 | 22 | 22 |  | 40 | [8 empty] | 22
MnROAD Low Volume Road | 11/29/2011 | TUE | Inside | LVR - Inside Lane - 80,000 5 axle semi | 173 | 472 | 0 | 69 | 69 |  | 40 | [8 empty] | 69
MnROAD Low Volume Road | 11/29/2011 | TUE | Inside | LVR - Inside Lane - 80,000 5 axle semi | 68 | 113 | 0 | 69 | 69 |  | 40 | [8 empty] | 69
MnROAD Low Volume Road | 12/01/2011 | THU | Inside | LVR - Inside Lane - 80,000 5 axle semi | 127 | 342 | 0 | 50 | 50 |  | 40 | [8 empty] | 50
MnROAD Low Volume Road | 12/01/2011 | THU | Inside | LVR - Inside Lane - 80,000 5 axle semi | 50 | 82 | 0 | 50 | 50 |  | 40 | [8 empty] | 50
MnROAD Low Volume Road | 12/05/2011 | MON | Inside | LVR - Inside Lane - 80,000 5 axle semi | 69 | 115 | 0 | 70 | 70 |  | 40 | [8 empty] | 70
MnROAD Low Volume Road | 12/05/2011 | MON | Inside | LVR - Inside Lane - 80,000 5 axle semi | 176 | 480 | 0 | 70 | 70 |  | 40 | [8 empty] | 70
MnROAD Low Volume Road | 12/07/2011 | WED | Inside | LVR - Inside Lane - 80,000 5 axle semi | 14 | 23 | 0 | 14 | 14 |  | 40 | [8 empty] | 14
MnROAD Low Volume Road | 12/07/2011 | WED | Inside | LVR - Inside Lane - 80,000 5 axle semi | 36 | 96 | 0 | 14 | 14 |  | 40 | [8 empty] | 14
MnROAD Low Volume Road | 12/08/2011 | THU | Inside | LVR - Inside Lane - 80,000 5 axle semi | 69 | 115 | 0 | 70 | 70 |  | 40 | [8 empty] | 70
MnROAD Low Volume Road | 12/08/2011 | THU | Inside | LVR - Inside Lane - 80,000 5 axle semi | 176 | 480 | 0 | 70 | 70 |  | 40 | [8 empty] | 70
MnROAD Low Volume Road | 12/09/2011 | FRI | Inside | LVR - Inside Lane - 80,000 5 axle semi | 115 | 309 | 0 | 45 | 45 |  | 40 | [8 empty] | 45
MnROAD Low Volume Road | 12/09/2011 | FRI | Inside | LVR - Inside Lane - 80,000 5 axle semi | 45 | 74 | 0 | 45 | 45 |  | 40 | [8 empty] | 45
MnROAD Low Volume Road | 12/15/2011 | THU | Inside | LVR - Inside Lane - 80,000 5 axle semi | 43 | 71 | 0 | 43 | 43 |  | 40 | [8 empty] | 43
MnROAD Low Volume Road | 12/15/2011 | THU | Inside | LVR - Inside Lane - 80,000 5 axle semi | 110 | 296 | 0 | 43 | 43 |  | 40 | [8 empty] | 43
MnROAD Low Volume Road | 12/16/2011 | FRI | Inside | LVR - Inside Lane - 80,000 5 axle semi | 102 | 276 | 0 | 40 | 40 |  | 40 | [8 empty] | 40
MnROAD Low Volume Road | 12/16/2011 | FRI | Inside | LVR - Inside Lane - 80,000 5 axle semi | 40 | 66 | 0 | 40 | 40 |  | 40 | [8 empty] | 40
MnROAD Low Volume Road | 12/19/2011 | MON | Inside | LVR - Inside Lane - 80,000 5 axle semi | 61 | 102 | 0 | 62 | 62 |  | 40 | [8 empty] | 62
MnROAD Low Volume Road | 12/19/2011 | MON | Inside | LVR - Inside Lane - 80,000 5 axle semi | 155 | 426 | 0 | 62 | 62 |  | 40 | [8 empty] | 62
MnROAD Low Volume Road | 12/20/2011 | TUE | Inside | LVR - Inside Lane - 80,000 5 axle semi | 70 | 116 | 0 | 71 | 71 |  | 40 | [8 empty] | 71
MnROAD Low Volume Road | 12/20/2011 | TUE | Inside | LVR - Inside Lane - 80,000 5 axle semi | 178 | 484 | 0 | 71 | 71 |  | 40 | [8 empty] | 71
MnROAD Low Volume Road | 12/21/2011 | WED | Inside | LVR - Inside Lane - 80,000 5 axle semi | 135 | 372 | 0 | 54 | 54 |  | 40 | [8 empty] | 54
MnROAD Low Volume Road | 12/21/2011 | WED | Inside | LVR - Inside Lane - 80,000 5 axle semi | 53 | 89 | 0 | 54 | 54 |  | 40 | [8 empty] | 54
MnROAD Low Volume Road | 12/22/2011 | THU | Inside | LVR - Inside Lane - 80,000 5 axle semi | 181 | 493 | 0 | 72 | 72 |  | 40 | [8 empty] | 72
MnROAD Low Volume Road | 12/22/2011 | THU | Inside | LVR - Inside Lane - 80,000 5 axle semi | 71 | 118 | 0 | 72 | 72 |  | 40 | [8 empty] | 72
MnROAD Low Volume Road | 12/23/2011 | FRI | Inside | LVR - Inside Lane - 80,000 5 axle semi | 60 | 100 | 0 | 61 | 61 |  | 40 | [8 empty] | 61
MnROAD Low Volume Road | 12/23/2011 | FRI | Inside | LVR - Inside Lane - 80,000 5 axle semi | 153 | 418 | 0 | 61 | 61 |  | 40 | [8 empty] | 61
MnROAD Low Volume Road | 12/27/2011 | TUE | Inside | LVR - Inside Lane - 80,000 5 axle semi | 178 | 484 | 0 | 71 | 71 |  | 40 | [8 empty] | 71
MnROAD Low Volume Road | 12/27/2011 | TUE | Inside | LVR - Inside Lane - 80,000 5 axle semi | 70 | 116 | 0 | 71 | 71 |  | 40 | [8 empty] | 71
MnROAD Low Volume Road | 12/28/2011 | WED | Inside | LVR - Inside Lane - 80,000 5 axle semi | 50 | 82 | 0 | 50 | 50 |  | 40 | [8 empty] | 50
MnROAD Low Volume Road | 12/28/2011 | WED | Inside | LVR - Inside Lane - 80,000 5 axle semi | 127 | 342 | 0 | 50 | 50 |  | 40 | [8 empty] | 50
MnROAD Low Volume Road | 12/29/2011 | THU | Inside | LVR - Inside Lane - 80,000 5 axle semi | 36 | 59 | 0 | 36 | 36 |  | 40 | [8 empty] | 36
MnROAD Low Volume Road | 12/29/2011 | THU | Inside | LVR - Inside Lane - 80,000 5 axle semi | 92 | 246 | 0 | 36 | 36 |  | 40 | [8 empty] | 36
MnROAD Low Volume Road | 01/03/2012 | TUE | Inside | LVR - Inside Lane - 80,000 5 axle semi | 176 | 480 | 0 | 70 | 70 |  | 40 | [8 empty] | 70
MnROAD Low Volume Road | 01/03/2012 | TUE | Inside | LVR - Inside Lane - 80,000 5 axle semi | 69 | 115 | 0 | 70 | 70 |  | 40 | [8 empty] | 70
MnROAD Low Volume Road | 01/04/2012 | WED | Inside | LVR - Inside Lane - 80,000 5 axle semi | 69 | 115 | 0 | 70 | 70 |  | 40 | [8 empty] | 70
MnROAD Low Volume Road | 01/04/2012 | WED | Inside | LVR - Inside Lane - 80,000 5 axle semi | 176 | 480 | 0 | 70 | 70 |  | 40 | [8 empty] | 70
MnROAD Low Volume Road | 01/05/2012 | THU | Inside | LVR - Inside Lane - 80,000 5 axle semi | 69 | 115 | 0 | 70 | 70 |  | 40 | [8 empty] | 70
MnROAD Low Volume Road | 01/05/2012 | THU | Inside | LVR - Inside Lane - 80,000 5 axle semi | 176 | 480 | 0 | 70 | 70 |  | 40 | [8 empty] | 70
MnROAD Low Volume Road | 01/06/2012 | FRI | Inside | LVR - Inside Lane - 80,000 5 axle semi | 62 | 103 | 0 | 63 | 63 |  | 40 | [8 empty] | 63
MnROAD Low Volume Road | 01/06/2012 | FRI | Inside | LVR - Inside Lane - 80,000 5 axle semi | 158 | 430 | 0 | 63 | 63 |  | 40 | [8 empty] | 63
MnROAD Low Volume Road | 01/09/2012 | MON | Inside | LVR - Inside Lane - 80,000 5 axle semi | 176 | 480 | 0 | 70 | 70 |  | 40 | [8 empty] | 70
MnROAD Low Volume Road | 01/09/2012 | MON | Inside | LVR - Inside Lane - 80,000 5 axle semi | 69 | 115 | 0 | 70 | 70 |  | 40 | [8 empty] | 70
MnROAD Low Volume Road | 01/10/2012 | TUE | Inside | LVR - Inside Lane - 80,000 5 axle semi | 27 | 44 | 0 | 27 | 27 |  | 40 | [8 empty] | 27
MnROAD Low Volume Road | 01/10/2012 | TUE | Inside | LVR - Inside Lane - 80,000 5 axle semi | 69 | 184 | 0 | 27 | 27 |  | 40 | [8 empty] | 27
MnROAD Low Volume Road | 01/11/2012 | WED | Inside | LVR - Inside Lane - 80,000 5 axle semi | 107 | 288 | 0 | 42 | 42 |  | 40 | [8 empty] | 42
MnROAD Low Volume Road | 01/11/2012 | WED | Inside | LVR - Inside Lane - 80,000 5 axle semi | 42 | 69 | 0 | 42 | 42 |  | 40 | [8 empty] | 42
MnROAD Low Volume Road | 01/13/2012 | FRI | Inside | LVR - Inside Lane - 80,000 5 axle semi | 51 | 85 | 0 | 52 | 52 |  | 40 | [8 empty] | 52
MnROAD Low Volume Road | 01/13/2012 | FRI | Inside | LVR - Inside Lane - 80,000 5 axle semi | 130 | 355 | 0 | 52 | 52 |  | 40 | [8 empty] | 52
MnROAD Low Volume Road | 01/17/2012 | TUE | Inside | LVR - Inside Lane - 80,000 5 axle semi | 63 | 105 | 0 | 64 | 64 |  | 40 | [8 empty] | 64
MnROAD Low Volume Road | 01/17/2012 | TUE | Inside | LVR - Inside Lane - 80,000 5 axle semi | 160 | 438 | 0 | 64 | 64 |  | 40 | [8 empty] | 64
MnROAD Low Volume Road | 01/19/2012 | THU | Inside | LVR - Inside Lane - 80,000 5 axle semi | 34 | 56 | 0 | 34 | 34 |  | 40 | [8 empty] | 34
MnROAD Low Volume Road | 01/19/2012 | THU | Inside | LVR - Inside Lane - 80,000 5 axle semi | 87 | 234 | 0 | 34 | 34 |  | 40 | [8 empty] | 34
MnROAD Low Volume Road | 01/20/2012 | FRI | Inside | LVR - Inside Lane - 80,000 5 axle semi | 54 | 90 | 0 | 55 | 55 |  | 40 | [8 empty] | 55
MnROAD Low Volume Road | 01/20/2012 | FRI | Inside | LVR - Inside Lane - 80,000 5 axle semi | 138 | 376 | 0 | 55 | 55 |  | 40 | [8 empty] | 55
MnROAD Low Volume Road | 01/23/2012 | MON | Inside | LVR - Inside Lane - 80,000 5 axle semi | 18 | 30 | 0 | 18 | 18 |  | 40 | [8 empty] | 18
MnROAD Low Volume Road | 01/23/2012 | MON | Inside | LVR - Inside Lane - 80,000 5 axle semi | 46 | 125 | 0 | 18 | 18 |  | 40 | [8 empty] | 18
MnROAD Low Volume Road | 01/26/2012 | THU | Inside | LVR - Inside Lane - 80,000 5 axle semi | 63 | 105 | 0 | 64 | 64 |  | 40 | [8 empty] | 64
MnROAD Low Volume Road | 01/26/2012 | THU | Inside | LVR - Inside Lane - 80,000 5 axle semi | 160 | 438 | 0 | 64 | 64 |  | 40 | [8 empty] | 64
MnROAD Low Volume Road | 01/27/2012 | FRI | Inside | LVR - Inside Lane - 80,000 5 axle semi | 59 | 98 | 0 | 60 | 60 |  | 40 | [8 empty] | 60
MnROAD Low Volume Road | 09/03/2013 | TUE | Inside | LVR - Inside Lane - 80,000 5 axle semi | 135 | 372 | 0 | 54 | 54 |  | 40 | [8 empty] | 54
MnROAD Low Volume Road | 09/04/2013 | WED | Inside | LVR - Inside Lane - 80,000 5 axle semi | 22 | 36 | 0 | 22 | 22 |  | 40 | [8 empty] | 22
MnROAD Low Volume Road | 09/04/2013 | WED | Inside | LVR - Inside Lane - 80,000 5 axle semi | 56 | 150 | 0 | 22 | 22 |  | 40 | [8 empty] | 22
MnROAD Low Volume Road | 09/06/2013 | FRI | Inside | LVR - Inside Lane - 80,000 5 axle semi | 45 | 74 | 0 | 45 | 45 |  | 40 | [8 empty] | 45
MnROAD Low Volume Road | 09/06/2013 | FRI | Inside | LVR - Inside Lane - 80,000 5 axle semi | 115 | 309 | 0 | 45 | 45 |  | 40 | [8 empty] | 45
MnROAD Low Volume Road | 09/07/2013 | SAT | Inside | LVR - Inside Lane - 80,000 5 axle semi | 122 | 330 | 0 | 48 | 48 |  | 40 | [8 empty] | 48
MnROAD Low Volume Road | 09/07/2013 | SAT | Inside | LVR - Inside Lane - 80,000 5 axle semi | 48 | 79 | 0 | 48 | 48 |  | 40 | [8 empty] | 48
MnROAD Low Volume Road | 09/13/2013 | FRI | Inside | LVR - Inside Lane - 80,000 5 axle semi | 64 | 171 | 0 | 25 | 25 |  | 40 | [8 empty] | 25
MnROAD Low Volume Road | 09/13/2013 | FRI | Inside | LVR - Inside Lane - 80,000 5 axle semi | 25 | 41 | 0 | 25 | 25 |  | 40 | [8 empty] | 25
MnROAD Low Volume Road | 10/21/2013 | MON | Inside | LVR - Inside Lane - 80,000 5 axle semi | 166 | 451 | 0 | 66 | 66 |  | 40 | [8 empty] | 66
MnROAD Low Volume Road | 10/21/2013 | MON | Inside | LVR - Inside Lane - 80,000 5 axle semi | 65 | 108 | 0 | 66 | 66 |  | 40 | [8 empty] | 66
MnROAD Low Volume Road | 10/22/2013 | TUE | Inside | LVR - Inside Lane - 80,000 5 axle semi | 45 | 74 | 0 | 45 | 45 |  | 40 | [8 empty] | 45
MnROAD Low Volume Road | 10/22/2013 | TUE | Inside | LVR - Inside Lane - 80,000 5 axle semi | 115 | 309 | 0 | 45 | 45 |  | 40 | [8 empty] | 45
MnROAD Low Volume Road | 10/23/2013 | WED | Inside | LVR - Inside Lane - 80,000 5 axle semi | 70 | 116 | 0 | 71 | 71 |  | 40 | [8 empty] | 71
MnROAD Low Volume Road | 10/23/2013 | WED | Inside | LVR - Inside Lane - 80,000 5 axle semi | 178 | 484 | 0 | 71 | 71 |  | 40 | [8 empty] | 71
MnROAD Low Volume Road | 10/24/2013 | THU | Inside | LVR - Inside Lane - 80,000 5 axle semi | 62 | 103 | 0 | 63 | 63 |  | 40 | [8 empty] | 63
MnROAD Low Volume Road | 10/24/2013 | THU | Inside | LVR - Inside Lane - 80,000 5 axle semi | 158 | 430 | 0 | 63 | 63 |  | 40 | [8 empty] | 63
MnROAD Low Volume Road | 10/25/2013 | FRI | Inside | LVR - Inside Lane - 80,000 5 axle semi | 104 | 280 | 0 | 41 | 41 |  | 40 | [8 empty] | 41
MnROAD Low Volume Road | 10/25/2013 | FRI | Inside | LVR - Inside Lane - 80,000 5 axle semi | 41 | 67 | 0 | 41 | 41 |  | 40 | [8 empty] | 41
MnROAD Low Volume Road | 10/28/2013 | MON | Inside | LVR - Inside Lane - 80,000 5 axle semi | 127 | 342 | 0 | 50 | 50 |  | 40 | [8 empty] | 50
MnROAD Low Volume Road | 10/28/2013 | MON | Inside | LVR - Inside Lane - 80,000 5 axle semi | 50 | 82 | 0 | 50 | 50 |  | 40 | [8 empty] | 50
MnROAD Low Volume Road | 10/29/2013 | TUE | Inside | LVR - Inside Lane - 80,000 5 axle semi | 71 | 118 | 0 | 72 | 72 |  | 40 | [8 empty] | 72
MnROAD Low Volume Road | 10/29/2013 | TUE | Inside | LVR - Inside Lane - 80,000 5 axle semi | 181 | 493 | 0 | 72 | 72 |  | 40 | [8 empty] | 72
MnROAD Low Volume Road | 10/30/2013 | WED | Inside | LVR - Inside Lane - 80,000 5 axle semi | 64 | 171 | 0 | 25 | 25 |  | 40 | [8 empty] | 25
MnROAD Low Volume Road | 10/30/2013 | WED | Inside | LVR - Inside Lane - 80,000 5 axle semi | 25 | 41 | 0 | 25 | 25 |  | 40 | [8 empty] | 25
MnROAD Low Volume Road | 11/01/2013 | FRI | Inside | LVR - Inside Lane - 80,000 5 axle semi | 51 | 138 | 0 | 20 | 20 |  | 40 | [8 empty] | 20
MnROAD Low Volume Road | 11/01/2013 | FRI | Inside | LVR - Inside Lane - 80,000 5 axle semi | 20 | 33 | 0 | 20 | 20 |  | 40 | [8 empty] | 20
MnROAD Low Volume Road | 11/04/2013 | MON | Inside | LVR - Inside Lane - 80,000 5 axle semi | 70 | 116 | 0 | 71 | 71 |  | 40 | [8 empty] | 71
MnROAD Low Volume Road | 11/04/2013 | MON | Inside | LVR - Inside Lane - 80,000 5 axle semi | 178 | 484 | 0 | 71 | 71 |  | 40 | [8 empty] | 71
MnROAD Low Volume Road | 11/05/2013 | TUE | Inside | LVR - Inside Lane - 80,000 5 axle semi | 45 | 74 | 0 | 45 | 45 |  | 40 | [8 empty] | 45
MnROAD Low Volume Road | 11/05/2013 | TUE | Inside | LVR - Inside Lane - 80,000 5 axle semi | 115 | 309 | 0 | 45 | 45 |  | 40 | [8 empty] | 45
MnROAD Low Volume Road | 11/08/2013 | FRI | Inside | LVR - Inside Lane - 80,000 5 axle semi | 155 | 426 | 0 | 62 | 62 |  | 40 | [8 empty] | 62
MnROAD Low Volume Road | 11/08/2013 | FRI | Inside | LVR - Inside Lane - 80,000 5 axle semi | 61 | 102 | 0 | 62 | 62 |  | 40 | [8 empty] | 62
MnROAD Low Volume Road | 11/12/2013 | TUE | Inside | LVR - Inside Lane - 80,000 5 axle semi | 63 | 105 | 0 | 64 | 64 |  | 40 | [8 empty] | 64
MnROAD Low Volume Road | 11/12/2013 | TUE | Inside | LVR - Inside Lane - 80,000 5 axle semi | 160 | 438 | 0 | 64 | 64 |  | 40 | [8 empty] | 64
MnROAD Low Volume Road | 11/13/2013 | WED | Inside | LVR - Inside Lane - 80,000 5 axle semi | 74 | 123 | 0 | 75 | 75 |  | 40 | [8 empty] | 75
MnROAD Low Volume Road | 11/13/2013 | WED | Inside | LVR - Inside Lane - 80,000 5 axle semi | 188 | 514 | 0 | 75 | 75 |  | 40 | [8 empty] | 75
MnROAD Low Volume Road | 11/14/2013 | THU | Inside | LVR - Inside Lane - 80,000 5 axle semi | 122 | 330 | 0 | 48 | 48 |  | 40 | [8 empty] | 48
MnROAD Low Volume Road | 11/14/2013 | THU | Inside | LVR - Inside Lane - 80,000 5 axle semi | 48 | 79 | 0 | 48 | 48 |  | 40 | [8 empty] | 48
MnROAD Low Volume Road | 11/15/2013 | FRI | Inside | LVR - Inside Lane - 80,000 5 axle semi | 12 | 20 | 0 | 12 | 12 |  | 40 | [8 empty] | 12
MnROAD Low Volume Road | 11/15/2013 | FRI | Inside | LVR - Inside Lane - 80,000 5 axle semi | 31 | 84 | 0 | 12 | 12 |  | 40 | [8 empty] | 12
MnROAD Low Volume Road | 11/18/2013 | MON | Inside | LVR - Inside Lane - 80,000 5 axle semi | 79 | 131 | 0 | 80 | 80 |  | 40 | [8 empty] | 80
MnROAD Low Volume Road | 11/18/2013 | MON | Inside | LVR - Inside Lane - 80,000 5 axle semi | 201 | 547 | 0 | 80 | 80 |  | 40 | [8 empty] | 80
MnROAD Low Volume Road | 11/21/2013 | THU | Inside | LVR - Inside Lane - 80,000 5 axle semi | 209 | 568 | 0 | 83 | 83 |  | 40 | [8 empty] | 83
MnROAD Low Volume Road | 11/21/2013 | THU | Inside | LVR - Inside Lane - 80,000 5 axle semi | 82 | 136 | 0 | 83 | 83 |  | 40 | [8 empty] | 83
MnROAD Low Volume Road | 11/22/2013 | FRI | Inside | LVR - Inside Lane - 80,000 5 axle semi | 150 | 409 | 0 | 60 | 60 |  | 40 | [8 empty] | 60
MnROAD Low Volume Road | 11/22/2013 | FRI | Inside | LVR - Inside Lane - 80,000 5 axle semi | 59 | 98 | 0 | 60 | 60 |  | 40 | [8 empty] | 60
MnROAD Low Volume Road | 11/25/2013 | MON | Inside | LVR - Inside Lane - 80,000 5 axle semi | 140 | 384 | 0 | 56 | 56 |  | 40 | [8 empty] | 56
MnROAD Low Volume Road | 11/25/2013 | MON | Inside | LVR - Inside Lane - 80,000 5 axle semi | 55 | 92 | 0 | 56 | 56 |  | 40 | [8 empty] | 56
MnROAD Low Volume Road | 11/26/2013 | TUE | Inside | LVR - Inside Lane - 80,000 5 axle semi | 186 | 505 | 0 | 74 | 74 |  | 40 | [8 empty] | 74
MnROAD Low Volume Road | 11/26/2013 | TUE | Inside | LVR - Inside Lane - 80,000 5 axle semi | 73 | 121 | 0 | 74 | 74 |  | 40 | [8 empty] | 74
MnROAD Low Volume Road | 11/27/2013 | WED | Inside | LVR - Inside Lane - 80,000 5 axle semi | 69 | 115 | 0 | 70 | 70 |  | 40 | [8 empty] | 70
MnROAD Low Volume Road | 11/27/2013 | WED | Inside | LVR - Inside Lane - 80,000 5 axle semi | 176 | 480 | 0 | 70 | 70 |  | 40 | [8 empty] | 70
MnROAD Low Volume Road | 12/02/2013 | MON | Inside | LVR - Inside Lane - 80,000 5 axle semi | 102 | 276 | 0 | 40 | 40 |  | 40 | [8 empty] | 40
MnROAD Low Volume Road | 12/02/2013 | MON | Inside | LVR - Inside Lane - 80,000 5 axle semi | 40 | 66 | 0 | 40 | 40 |  | 40 | [8 empty] | 40
MnROAD Low Volume Road | 12/03/2013 | TUE | Inside | LVR - Inside Lane - 80,000 5 axle semi | 69 | 115 | 0 | 70 | 70 |  | 40 | [8 empty] | 70
MnROAD Low Volume Road | 12/03/2013 | TUE | Inside | LVR - Inside Lane - 80,000 5 axle semi | 176 | 480 | 0 | 70 | 70 |  | 40 | [8 empty] | 70
MnROAD Low Volume Road | 12/05/2013 | THU | Inside | LVR - Inside Lane - 80,000 5 axle semi | 56 | 150 | 0 | 22 | 22 |  | 40 | [8 empty] | 22
MnROAD Low Volume Road | 12/05/2013 | THU | Inside | LVR - Inside Lane - 80,000 5 axle semi | 22 | 36 | 0 | 22 | 22 |  | 40 | [8 empty] | 22
MnROAD Low Volume Road | 12/06/2013 | FRI | Inside | LVR - Inside Lane - 80,000 5 axle semi | 59 | 98 | 0 | 60 | 60 |  | 40 | [8 empty] | 60
MnROAD Low Volume Road | 12/06/2013 | FRI | Inside | LVR - Inside Lane - 80,000 5 axle semi | 150 | 409 | 0 | 60 | 60 |  | 40 | [8 empty] | 60
MnROAD Low Volume Road | 12/10/2013 | TUE | Inside | LVR - Inside Lane - 80,000 5 axle semi | 102 | 276 | 0 | 40 | 40 |  | 40 | [8 empty] | 40
MnROAD Low Volume Road | 12/10/2013 | TUE | Inside | LVR - Inside Lane - 80,000 5 axle semi | 40 | 66 | 0 | 40 | 40 |  | 40 | [8 empty] | 40
MnROAD Low Volume Road | 12/11/2013 | WED | Inside | LVR - Inside Lane - 80,000 5 axle semi | 127 | 342 | 0 | 50 | 50 |  | 40 | [8 empty] | 50
MnROAD Low Volume Road | 12/11/2013 | WED | Inside | LVR - Inside Lane - 80,000 5 axle semi | 50 | 82 | 0 | 50 | 50 |  | 40 | [8 empty] | 50
MnROAD Low Volume Road | 12/12/2013 | THU | Inside | LVR - Inside Lane - 80,000 5 axle semi | 66 | 180 | 0 | 26 | 26 |  | 40 | [8 empty] | 26
MnROAD Low Volume Road | 12/12/2013 | THU | Inside | LVR - Inside Lane - 80,000 5 axle semi | 26 | 43 | 0 | 26 | 26 |  | 40 | [8 empty] | 26
MnROAD Low Volume Road | 12/13/2013 | FRI | Inside | LVR - Inside Lane - 80,000 5 axle semi | 42 | 69 | 0 | 42 | 42 |  | 40 | [8 empty] | 42
MnROAD Low Volume Road | 12/13/2013 | FRI | Inside | LVR - Inside Lane - 80,000 5 axle semi | 107 | 288 | 0 | 42 | 42 |  | 40 | [8 empty] | 42
MnROAD Low Volume Road | 12/16/2013 | MON | Inside | LVR - Inside Lane - 80,000 5 axle semi | 107 | 288 | 0 | 42 | 42 |  | 40 | [8 empty] | 42
MnROAD Low Volume Road | 12/16/2013 | MON | Inside | LVR - Inside Lane - 80,000 5 axle semi | 42 | 69 | 0 | 42 | 42 |  | 40 | [8 empty] | 42
MnROAD Low Volume Road | 12/17/2013 | TUE | Inside | LVR - Inside Lane - 80,000 5 axle semi | 191 | 522 | 0 | 76 | 76 |  | 40 | [8 empty] | 76
MnROAD Low Volume Road | 12/17/2013 | TUE | Inside | LVR - Inside Lane - 80,000 5 axle semi | 75 | 125 | 0 | 76 | 76 |  | 40 | [8 empty] | 76
MnROAD Low Volume Road | 12/18/2013 | WED | Inside | LVR - Inside Lane - 80,000 5 axle semi | 50 | 82 | 0 | 50 | 50 |  | 40 | [8 empty] | 50
MnROAD Low Volume Road | 12/18/2013 | WED | Inside | LVR - Inside Lane - 80,000 5 axle semi | 127 | 342 | 0 | 50 | 50 |  | 40 | [8 empty] | 50
MnROAD Low Volume Road | 12/19/2013 | THU | Inside | LVR - Inside Lane - 80,000 5 axle semi | 64 | 107 | 0 | 65 | 65 |  | 40 | [8 empty] | 65
MnROAD Low Volume Road | 12/19/2013 | THU | Inside | LVR - Inside Lane - 80,000 5 axle semi | 163 | 447 | 0 | 65 | 65 |  | 40 | [8 empty] | 65
MnROAD Low Volume Road | 12/23/2013 | MON | Inside | LVR - Inside Lane - 80,000 5 axle semi | 181 | 493 | 0 | 72 | 72 |  | 40 | [8 empty] | 72
MnROAD Low Volume Road | 12/23/2013 | MON | Inside | LVR - Inside Lane - 80,000 5 axle semi | 71 | 118 | 0 | 72 | 72 |  | 40 | [8 empty] | 72
MnROAD Low Volume Road | 12/26/2013 | THU | Inside | LVR - Inside Lane - 80,000 5 axle semi | 34 | 56 | 0 | 34 | 34 |  | 40 | [8 empty] | 34
MnROAD Low Volume Road | 12/26/2013 | THU | Inside | LVR - Inside Lane - 80,000 5 axle semi | 87 | 234 | 0 | 34 | 34 |  | 40 | [8 empty] | 34
MnROAD Low Volume Road | 12/27/2013 | FRI | Inside | LVR - Inside Lane - 80,000 5 axle semi | 107 | 288 | 0 | 42 | 42 |  | 40 | [8 empty] | 42
MnROAD Low Volume Road | 12/27/2013 | FRI | Inside | LVR - Inside Lane - 80,000 5 axle semi | 42 | 69 | 0 | 42 | 42 |  | 40 | [8 empty] | 42
MnROAD Low Volume Road | 12/30/2013 | MON | Inside | LVR - Inside Lane - 80,000 5 axle semi | 69 | 115 | 0 | 70 | 70 |  | 40 | [8 empty] | 70
MnROAD Low Volume Road | 12/30/2013 | MON | Inside | LVR - Inside Lane - 80,000 5 axle semi | 176 | 480 | 0 | 70 | 70 |  | 40 | [8 empty] | 70
MnROAD Low Volume Road | 12/31/2013 | TUE | Inside | LVR - Inside Lane - 80,000 5 axle semi | 143 | 388 | 0 | 57 | 57 |  | 40 | [8 empty] | 57
MnROAD Low Volume Road | 12/31/2013 | TUE | Inside | LVR - Inside Lane - 80,000 5 axle semi | 56 | 93 | 0 | 57 | 57 |  | 40 | [8 empty] | 57
MnROAD Low Volume Road | 01/03/2014 | FRI | Inside | LVR - Inside Lane - 80,000 5 axle semi | 102 | 276 | 0 | 40 | 40 |  | 40 | [8 empty] | 40
MnROAD Low Volume Road | 01/03/2014 | FRI | Inside | LVR - Inside Lane - 80,000 5 axle semi | 40 | 66 | 0 | 40 | 40 |  | 40 | [8 empty] | 40
MnROAD Low Volume Road | 01/10/2014 | FRI | Inside | LVR - Inside Lane - 80,000 5 axle semi | 28 | 46 | 0 | 28 | 28 |  | 40 | [8 empty] | 28
MnROAD Low Volume Road | 01/10/2014 | FRI | Inside | LVR - Inside Lane - 80,000 5 axle semi | 71 | 192 | 0 | 28 | 28 |  | 40 | [8 empty] | 28
MnROAD Low Volume Road | 01/13/2014 | MON | Inside | LVR - Inside Lane - 80,000 5 axle semi | 66 | 110 | 0 | 67 | 67 |  | 40 | [8 empty] | 67
MnROAD Low Volume Road | 01/13/2014 | MON | Inside | LVR - Inside Lane - 80,000 5 axle semi | 168 | 459 | 0 | 67 | 67 |  | 40 | [8 empty] | 67
MnROAD Low Volume Road | 01/14/2014 | TUE | Inside | LVR - Inside Lane - 80,000 5 axle semi | 20 | 33 | 0 | 20 | 20 |  | 40 | [8 empty] | 20
MnROAD Low Volume Road | 01/14/2014 | TUE | Inside | LVR - Inside Lane - 80,000 5 axle semi | 51 | 138 | 0 | 20 | 20 |  | 40 | [8 empty] | 20
MnROAD Low Volume Road | 01/16/2014 | THU | Inside | LVR - Inside Lane - 80,000 5 axle semi | 117 | 313 | 0 | 46 | 46 |  | 40 | [8 empty] | 46
MnROAD Low Volume Road | 01/16/2014 | THU | Inside | LVR - Inside Lane - 80,000 5 axle semi | 46 | 75 | 0 | 46 | 46 |  | 40 | [8 empty] | 46
MnROAD Low Volume Road | 01/21/2014 | TUE | Inside | LVR - Inside Lane - 80,000 5 axle semi | 46 | 125 | 0 | 18 | 18 |  | 40 | [8 empty] | 18
MnROAD Low Volume Road | 01/21/2014 | TUE | Inside | LVR - Inside Lane - 80,000 5 axle semi | 18 | 30 | 0 | 18 | 18 |  | 40 | [8 empty] | 18
MnROAD Low Volume Road | 01/22/2014 | WED | Inside | LVR - Inside Lane - 80,000 5 axle semi | 25 | 41 | 0 | 25 | 25 |  | 40 | [8 empty] | 25
MnROAD Low Volume Road | 01/22/2014 | WED | Inside | LVR - Inside Lane - 80,000 5 axle semi | 64 | 171 | 0 | 25 | 25 |  | 40 | [8 empty] | 25
MnROAD Low Volume Road | 01/27/2014 | MON | Inside | LVR - Inside Lane - 80,000 5 axle semi | 84 | 226 | 0 | 33 | 33 |  | 40 | [8 empty] | 33
MnROAD Low Volume Road | 01/27/2014 | MON | Inside | LVR - Inside Lane - 80,000 5 axle semi | 33 | 54 | 0 | 33 | 33 |  | 40 | [8 empty] | 33
MnROAD Low Volume Road | 02/05/2014 | WED | Inside | LVR - Inside Lane - 80,000 5 axle semi | 71 | 118 | 0 | 72 | 72 |  | 40 | [8 empty] | 72
MnROAD Low Volume Road | 02/05/2014 | WED | Inside | LVR - Inside Lane - 80,000 5 axle semi | 181 | 493 | 0 | 72 | 72 |  | 40 | [8 empty] | 72
MnROAD Low Volume Road | 02/10/2014 | MON | Inside | LVR - Inside Lane - 80,000 5 axle semi | 38 | 62 | 0 | 38 | 38 |  | 40 | [8 empty] | 38
MnROAD Low Volume Road | 02/10/2014 | MON | Inside | LVR - Inside Lane - 80,000 5 axle semi | 97 | 259 | 0 | 38 | 38 |  | 40 | [8 empty] | 38
MnROAD Low Volume Road | 02/14/2014 | FRI | Inside | LVR - Inside Lane - 80,000 5 axle semi | 148 | 405 | 0 | 59 | 59 |  | 40 | [8 empty] | 59
MnROAD Low Volume Road | 02/14/2014 | FRI | Inside | LVR - Inside Lane - 80,000 5 axle semi | 58 | 97 | 0 | 59 | 59 |  | 40 | [8 empty] | 59
MnROAD Low Volume Road | 02/18/2014 | TUE | Inside | LVR - Inside Lane - 80,000 5 axle semi | 55 | 92 | 0 | 56 | 56 |  | 40 | [8 empty] | 56
MnROAD Low Volume Road | 02/18/2014 | TUE | Inside | LVR - Inside Lane - 80,000 5 axle semi | 140 | 384 | 0 | 56 | 56 |  | 40 | [8 empty] | 56
MnROAD Low Volume Road | 02/19/2014 | WED | Inside | LVR - Inside Lane - 80,000 5 axle semi | 135 | 372 | 0 | 54 | 54 |  | 40 | [8 empty] | 54
MnROAD Low Volume Road | 02/19/2014 | WED | Inside | LVR - Inside Lane - 80,000 5 axle semi | 53 | 89 | 0 | 54 | 54 |  | 40 | [8 empty] | 54
MnROAD Low Volume Road | 02/27/2014 | THU | Inside | LVR - Inside Lane - 80,000 5 axle semi | 163 | 447 | 0 | 65 | 65 |  | 40 | [8 empty] | 65
MnROAD Low Volume Road | 02/27/2014 | THU | Inside | LVR - Inside Lane - 80,000 5 axle semi | 64 | 107 | 0 | 65 | 65 |  | 40 | [8 empty] | 65
MnROAD Low Volume Road | 03/03/2014 | MON | Inside | LVR - Inside Lane - 80,000 5 axle semi | 65 | 108 | 0 | 66 | 66 |  | 40 | [8 empty] | 66
MnROAD Low Volume Road | 03/03/2014 | MON | Inside | LVR - Inside Lane - 80,000 5 axle semi | 166 | 451 | 0 | 66 | 66 |  | 40 | [8 empty] | 66
MnROAD Low Volume Road | 03/04/2014 | TUE | Inside | LVR - Inside Lane - 80,000 5 axle semi | 51 | 138 | 0 | 20 | 20 |  | 40 | [8 empty] | 20
MnROAD Low Volume Road | 03/04/2014 | TUE | Inside | LVR - Inside Lane - 80,000 5 axle semi | 20 | 33 | 0 | 20 | 20 |  | 40 | [8 empty] | 20
MnROAD Low Volume Road | 03/05/2014 | WED | Inside | LVR - Inside Lane - 80,000 5 axle semi | 166 | 451 | 0 | 66 | 66 |  | 40 | [8 empty] | 66
MnROAD Low Volume Road | 03/05/2014 | WED | Inside | LVR - Inside Lane - 80,000 5 axle semi | 65 | 108 | 0 | 66 | 66 |  | 40 | [8 empty] | 66
MnROAD Low Volume Road | 01/27/2012 | FRI | Inside | LVR - Inside Lane - 80,000 5 axle semi | 150 | 409 | 0 | 60 | 60 |  | 40 | [8 empty] | 60
MnROAD Low Volume Road | 01/30/2012 | MON | Inside | LVR - Inside Lane - 80,000 5 axle semi | 181 | 493 | 0 | 72 | 72 |  | 40 | [8 empty] | 72
MnROAD Low Volume Road | 01/30/2012 | MON | Inside | LVR - Inside Lane - 80,000 5 axle semi | 71 | 118 | 0 | 72 | 72 |  | 40 | [8 empty] | 72
MnROAD Low Volume Road | 01/31/2012 | TUE | Inside | LVR - Inside Lane - 80,000 5 axle semi | 232 | 630 | 0 | 92 | 92 |  | 40 | [8 empty] | 92
MnROAD Low Volume Road | 01/31/2012 | TUE | Inside | LVR - Inside Lane - 80,000 5 axle semi | 91 | 151 | 0 | 92 | 92 |  | 40 | [8 empty] | 92
MnROAD Low Volume Road | 02/03/2012 | FRI | Inside | LVR - Inside Lane - 80,000 5 axle semi | 140 | 384 | 0 | 56 | 56 |  | 40 | [8 empty] | 56
MnROAD Low Volume Road | 02/03/2012 | FRI | Inside | LVR - Inside Lane - 80,000 5 axle semi | 55 | 92 | 0 | 56 | 56 |  | 40 | [8 empty] | 56
MnROAD Low Volume Road | 02/06/2012 | MON | Inside | LVR - Inside Lane - 80,000 5 axle semi | 153 | 418 | 0 | 61 | 61 |  | 40 | [8 empty] | 61
MnROAD Low Volume Road | 02/06/2012 | MON | Inside | LVR - Inside Lane - 80,000 5 axle semi | 60 | 100 | 0 | 61 | 61 |  | 40 | [8 empty] | 61
MnROAD Low Volume Road | 02/07/2012 | TUE | Inside | LVR - Inside Lane - 80,000 5 axle semi | 122 | 330 | 0 | 48 | 48 |  | 40 | [8 empty] | 48
MnROAD Low Volume Road | 02/07/2012 | TUE | Inside | LVR - Inside Lane - 80,000 5 axle semi | 48 | 79 | 0 | 48 | 48 |  | 40 | [8 empty] | 48
MnROAD Low Volume Road | 02/08/2012 | WED | Inside | LVR - Inside Lane - 80,000 5 axle semi | 75 | 125 | 0 | 76 | 76 |  | 40 | [8 empty] | 76
MnROAD Low Volume Road | 02/08/2012 | WED | Inside | LVR - Inside Lane - 80,000 5 axle semi | 191 | 522 | 0 | 76 | 76 |  | 40 | [8 empty] | 76
MnROAD Low Volume Road | 02/10/2012 | FRI | Inside | LVR - Inside Lane - 80,000 5 axle semi | 30 | 49 | 0 | 30 | 30 |  | 40 | [8 empty] | 30
MnROAD Low Volume Road | 02/10/2012 | FRI | Inside | LVR - Inside Lane - 80,000 5 axle semi | 76 | 205 | 0 | 30 | 30 |  | 40 | [8 empty] | 30
MnROAD Low Volume Road | 02/13/2012 | MON | Inside | LVR - Inside Lane - 80,000 5 axle semi | 71 | 118 | 0 | 72 | 72 |  | 40 | [8 empty] | 72
MnROAD Low Volume Road | 02/13/2012 | MON | Inside | LVR - Inside Lane - 80,000 5 axle semi | 181 | 493 | 0 | 72 | 72 |  | 40 | [8 empty] | 72
MnROAD Low Volume Road | 02/14/2012 | TUE | Inside | LVR - Inside Lane - 80,000 5 axle semi | 69 | 115 | 0 | 70 | 70 |  | 40 | [8 empty] | 70
MnROAD Low Volume Road | 02/14/2012 | TUE | Inside | LVR - Inside Lane - 80,000 5 axle semi | 176 | 480 | 0 | 70 | 70 |  | 40 | [8 empty] | 70
MnROAD Low Volume Road | 02/15/2012 | WED | Inside | LVR - Inside Lane - 80,000 5 axle semi | 53 | 89 | 0 | 54 | 54 |  | 40 | [8 empty] | 54
MnROAD Low Volume Road | 02/15/2012 | WED | Inside | LVR - Inside Lane - 80,000 5 axle semi | 135 | 372 | 0 | 54 | 54 |  | 40 | [8 empty] | 54
MnROAD Low Volume Road | 02/16/2012 | THU | Inside | LVR - Inside Lane - 80,000 5 axle semi | 145 | 397 | 0 | 58 | 58 |  | 40 | [8 empty] | 58
MnROAD Low Volume Road | 02/16/2012 | THU | Inside | LVR - Inside Lane - 80,000 5 axle semi | 57 | 95 | 0 | 58 | 58 |  | 40 | [8 empty] | 58
MnROAD Low Volume Road | 02/17/2012 | FRI | Inside | LVR - Inside Lane - 80,000 5 axle semi | 155 | 426 | 0 | 62 | 62 |  | 40 | [8 empty] | 62
MnROAD Low Volume Road | 02/17/2012 | FRI | Inside | LVR - Inside Lane - 80,000 5 axle semi | 61 | 102 | 0 | 62 | 62 |  | 40 | [8 empty] | 62
MnROAD Low Volume Road | 02/23/2012 | THU | Inside | LVR - Inside Lane - 80,000 5 axle semi | 130 | 355 | 0 | 52 | 52 |  | 40 | [8 empty] | 52
MnROAD Low Volume Road | 02/23/2012 | THU | Inside | LVR - Inside Lane - 80,000 5 axle semi | 51 | 85 | 0 | 52 | 52 |  | 40 | [8 empty] | 52
MnROAD Low Volume Road | 02/24/2012 | FRI | Inside | LVR - Inside Lane - 80,000 5 axle semi | 67 | 112 | 0 | 68 | 68 |  | 40 | [8 empty] | 68
MnROAD Low Volume Road | 02/24/2012 | FRI | Inside | LVR - Inside Lane - 80,000 5 axle semi | 171 | 468 | 0 | 68 | 68 |  | 40 | [8 empty] | 68
MnROAD Low Volume Road | 02/27/2012 | MON | Inside | LVR - Inside Lane - 80,000 5 axle semi | 140 | 384 | 0 | 56 | 56 |  | 40 | [8 empty] | 56
MnROAD Low Volume Road | 02/27/2012 | MON | Inside | LVR - Inside Lane - 80,000 5 axle semi | 55 | 92 | 0 | 56 | 56 |  | 40 | [8 empty] | 56
MnROAD Low Volume Road | 03/06/2012 | TUE | Inside | LVR - Inside Lane - 80,000 5 axle semi | 127 | 351 | 0 | 51 | 51 |  | 40 | [8 empty] | 51
MnROAD Low Volume Road | 03/06/2012 | TUE | Inside | LVR - Inside Lane - 80,000 5 axle semi | 50 | 84 | 0 | 51 | 51 |  | 40 | [8 empty] | 51
MnROAD Low Volume Road | 03/07/2012 | WED | Inside | LVR - Inside Lane - 80,000 5 axle semi | 60 | 100 | 0 | 61 | 61 |  | 40 | [8 empty] | 61
MnROAD Low Volume Road | 03/07/2012 | WED | Inside | LVR - Inside Lane - 80,000 5 axle semi | 153 | 418 | 0 | 61 | 61 |  | 40 | [8 empty] | 61
MnROAD Low Volume Road | 03/08/2012 | THU | Inside | LVR - Inside Lane - 80,000 5 axle semi | 64 | 107 | 0 | 65 | 65 |  | 40 | [8 empty] | 65
MnROAD Low Volume Road | 03/08/2012 | THU | Inside | LVR - Inside Lane - 80,000 5 axle semi | 163 | 447 | 0 | 65 | 65 |  | 40 | [8 empty] | 65
MnROAD Low Volume Road | 03/09/2012 | FRI | Inside | LVR - Inside Lane - 80,000 5 axle semi | 68 | 113 | 0 | 69 | 69 |  | 40 | [8 empty] | 69
MnROAD Low Volume Road | 03/09/2012 | FRI | Inside | LVR - Inside Lane - 80,000 5 axle semi | 173 | 472 | 0 | 69 | 69 |  | 40 | [8 empty] | 69
MnROAD Low Volume Road | 03/12/2012 | MON | Inside | LVR - Inside Lane - 80,000 5 axle semi | 130 | 355 | 0 | 52 | 52 |  | 40 | [8 empty] | 52
MnROAD Low Volume Road | 03/12/2012 | MON | Inside | LVR - Inside Lane - 80,000 5 axle semi | 51 | 85 | 0 | 52 | 52 |  | 40 | [8 empty] | 52
MnROAD Low Volume Road | 03/13/2012 | TUE | Inside | LVR - Inside Lane - 80,000 5 axle semi | 50 | 82 | 0 | 50 | 50 |  | 40 | [8 empty] | 50
MnROAD Low Volume Road | 03/13/2012 | TUE | Inside | LVR - Inside Lane - 80,000 5 axle semi | 127 | 342 | 0 | 50 | 50 |  | 40 | [8 empty] | 50
MnROAD Low Volume Road | 03/15/2012 | THU | Inside | LVR - Inside Lane - 80,000 5 axle semi | 92 | 246 | 0 | 36 | 36 |  | 40 | [8 empty] | 36
MnROAD Low Volume Road | 03/15/2012 | THU | Inside | LVR - Inside Lane - 80,000 5 axle semi | 36 | 59 | 0 | 36 | 36 |  | 40 | [8 empty] | 36
MnROAD Low Volume Road | 03/19/2012 | MON | Inside | LVR - Inside Lane - 80,000 5 axle semi | 41 | 67 | 0 | 41 | 41 |  | 40 | [8 empty] | 41
MnROAD Low Volume Road | 03/19/2012 | MON | Inside | LVR - Inside Lane - 80,000 5 axle semi | 104 | 280 | 0 | 41 | 41 |  | 40 | [8 empty] | 41
MnROAD Low Volume Road | 03/22/2012 | THU | Inside | LVR - Inside Lane - 80,000 5 axle semi | 45 | 74 | 0 | 45 | 45 |  | 40 | [8 empty] | 45
MnROAD Low Volume Road | 03/22/2012 | THU | Inside | LVR - Inside Lane - 80,000 5 axle semi | 115 | 309 | 0 | 45 | 45 |  | 40 | [8 empty] | 45
MnROAD Low Volume Road | 03/23/2012 | FRI | Inside | LVR - Inside Lane - 80,000 5 axle semi | 16 | 26 | 0 | 16 | 16 |  | 40 | [8 empty] | 16
MnROAD Low Volume Road | 03/23/2012 | FRI | Inside | LVR - Inside Lane - 80,000 5 axle semi | 41 | 109 | 0 | 16 | 16 |  | 40 | [8 empty] | 16
MnROAD Low Volume Road | 03/26/2012 | MON | Inside | LVR - Inside Lane - 80,000 5 axle semi | 66 | 110 | 0 | 67 | 67 |  | 40 | [8 empty] | 67
MnROAD Low Volume Road | 03/26/2012 | MON | Inside | LVR - Inside Lane - 80,000 5 axle semi | 168 | 459 | 0 | 67 | 67 |  | 40 | [8 empty] | 67
MnROAD Low Volume Road | 03/27/2012 | TUE | Inside | LVR - Inside Lane - 80,000 5 axle semi | 55 | 92 | 0 | 56 | 56 |  | 40 | [8 empty] | 56
MnROAD Low Volume Road | 03/27/2012 | TUE | Inside | LVR - Inside Lane - 80,000 5 axle semi | 140 | 384 | 0 | 56 | 56 |  | 40 | [8 empty] | 56
MnROAD Low Volume Road | 03/28/2012 | WED | Inside | LVR - Inside Lane - 80,000 5 axle semi | 56 | 93 | 0 | 57 | 57 |  | 40 | [8 empty] | 57
MnROAD Low Volume Road | 03/28/2012 | WED | Inside | LVR - Inside Lane - 80,000 5 axle semi | 143 | 388 | 0 | 57 | 57 |  | 40 | [8 empty] | 57
MnROAD Low Volume Road | 03/29/2012 | THU | Inside | LVR - Inside Lane - 80,000 5 axle semi | 59 | 98 | 0 | 60 | 60 |  | 40 | [8 empty] | 60
MnROAD Low Volume Road | 03/29/2012 | THU | Inside | LVR - Inside Lane - 80,000 5 axle semi | 150 | 409 | 0 | 60 | 60 |  | 40 | [8 empty] | 60
MnROAD Low Volume Road | 03/30/2012 | FRI | Inside | LVR - Inside Lane - 80,000 5 axle semi | 176 | 480 | 0 | 70 | 70 |  | 40 | [8 empty] | 70
MnROAD Low Volume Road | 03/30/2012 | FRI | Inside | LVR - Inside Lane - 80,000 5 axle semi | 69 | 115 | 0 | 70 | 70 |  | 40 | [8 empty] | 70
MnROAD Low Volume Road | 04/02/2012 | MON | Inside | LVR - Inside Lane - 80,000 5 axle semi | 69 | 115 | 0 | 70 | 70 |  | 40 | [8 empty] | 70
MnROAD Low Volume Road | 04/02/2012 | MON | Inside | LVR - Inside Lane - 80,000 5 axle semi | 176 | 480 | 0 | 70 | 70 |  | 40 | [8 empty] | 70
MnROAD Low Volume Road | 04/03/2012 | TUE | Inside | LVR - Inside Lane - 80,000 5 axle semi | 65 | 108 | 0 | 66 | 66 |  | 40 | [8 empty] | 66
MnROAD Low Volume Road | 04/03/2012 | TUE | Inside | LVR - Inside Lane - 80,000 5 axle semi | 166 | 451 | 0 | 66 | 66 |  | 40 | [8 empty] | 66
MnROAD Low Volume Road | 04/04/2012 | WED | Inside | LVR - Inside Lane - 80,000 5 axle semi | 40 | 66 | 0 | 40 | 40 |  | 40 | [8 empty] | 40
MnROAD Low Volume Road | 04/04/2012 | WED | Inside | LVR - Inside Lane - 80,000 5 axle semi | 102 | 276 | 0 | 40 | 40 |  | 40 | [8 empty] | 40
MnROAD Low Volume Road | 04/05/2012 | THU | Inside | LVR - Inside Lane - 80,000 5 axle semi | 24 | 39 | 0 | 24 | 24 |  | 40 | [8 empty] | 24
MnROAD Low Volume Road | 04/05/2012 | THU | Inside | LVR - Inside Lane - 80,000 5 axle semi | 61 | 163 | 0 | 24 | 24 |  | 40 | [8 empty] | 24
MnROAD Low Volume Road | 04/11/2012 | WED | Inside | LVR - Inside Lane - 80,000 5 axle semi | 53 | 89 | 0 | 54 | 54 |  | 40 | [8 empty] | 54
MnROAD Low Volume Road | 04/11/2012 | WED | Inside | LVR - Inside Lane - 80,000 5 axle semi | 135 | 372 | 0 | 54 | 54 |  | 40 | [8 empty] | 54
MnROAD Low Volume Road | 04/12/2012 | THU | Inside | LVR - Inside Lane - 80,000 5 axle semi | 59 | 98 | 0 | 60 | 60 |  | 40 | [8 empty] | 60
MnROAD Low Volume Road | 04/12/2012 | THU | Inside | LVR - Inside Lane - 80,000 5 axle semi | 150 | 409 | 0 | 60 | 60 |  | 40 | [8 empty] | 60
MnROAD Low Volume Road | 04/13/2012 | FRI | Inside | LVR - Inside Lane - 80,000 5 axle semi | 59 | 98 | 0 | 60 | 60 |  | 40 | [8 empty] | 60
MnROAD Low Volume Road | 04/13/2012 | FRI | Inside | LVR - Inside Lane - 80,000 5 axle semi | 150 | 409 | 0 | 60 | 60 |  | 40 | [8 empty] | 60
MnROAD Low Volume Road | 04/16/2012 | MON | Inside | LVR - Inside Lane - 80,000 5 axle semi | 66 | 110 | 0 | 67 | 67 |  | 40 | [8 empty] | 67
MnROAD Low Volume Road | 04/16/2012 | MON | Inside | LVR - Inside Lane - 80,000 5 axle semi | 168 | 459 | 0 | 67 | 67 |  | 40 | [8 empty] | 67
MnROAD Low Volume Road | 04/18/2012 | WED | Inside | LVR - Inside Lane - 80,000 5 axle semi | 64 | 107 | 0 | 65 | 65 |  | 40 | [8 empty] | 65
MnROAD Low Volume Road | 04/18/2012 | WED | Inside | LVR - Inside Lane - 80,000 5 axle semi | 163 | 447 | 0 | 65 | 65 |  | 40 | [8 empty] | 65
MnROAD Low Volume Road | 04/19/2012 | THU | Inside | LVR - Inside Lane - 80,000 5 axle semi | 41 | 109 | 0 | 16 | 16 |  | 40 | [8 empty] | 16
MnROAD Low Volume Road | 04/19/2012 | THU | Inside | LVR - Inside Lane - 80,000 5 axle semi | 16 | 26 | 0 | 16 | 16 |  | 40 | [8 empty] | 16
MnROAD Low Volume Road | 05/01/2012 | TUE | Inside | LVR - Inside Lane - 80,000 5 axle semi | 20 | 33 | 0 | 20 | 20 |  | 40 | [8 empty] | 20
MnROAD Low Volume Road | 05/01/2012 | TUE | Inside | LVR - Inside Lane - 80,000 5 axle semi | 36 | 96 | 0 | 14 | 14 |  | 40 | [8 empty] | 14
MnROAD Low Volume Road | 05/01/2012 | TUE | Inside | LVR - Inside Lane - 80,000 5 axle semi | 51 | 138 | 0 | 20 | 20 |  | 40 | [8 empty] | 20
MnROAD Low Volume Road | 05/01/2012 | TUE | Inside | LVR - Inside Lane - 80,000 5 axle semi | 14 | 23 | 0 | 14 | 14 |  | 40 | [8 empty] | 14
MnROAD Low Volume Road | 05/11/2012 | FRI | Inside | LVR - Inside Lane - 80,000 5 axle semi | 14 | 23 | 0 | 14 | 14 |  | 40 | [8 empty] | 14
MnROAD Low Volume Road | 05/11/2012 | FRI | Inside | LVR - Inside Lane - 80,000 5 axle semi | 36 | 96 | 0 | 14 | 14 |  | 40 | [8 empty] | 14
MnROAD Low Volume Road | 05/15/2012 | TUE | Inside | LVR - Inside Lane - 80,000 5 axle semi | 120 | 322 | 0 | 47 | 47 |  | 40 | [8 empty] | 47
MnROAD Low Volume Road | 05/15/2012 | TUE | Inside | LVR - Inside Lane - 80,000 5 axle semi | 47 | 77 | 0 | 47 | 47 |  | 40 | [8 empty] | 47
MnROAD Low Volume Road | 05/17/2012 | THU | Inside | LVR - Inside Lane - 80,000 5 axle semi | 127 | 342 | 0 | 50 | 50 |  | 40 | [8 empty] | 50
MnROAD Low Volume Road | 05/17/2012 | THU | Inside | LVR - Inside Lane - 80,000 5 axle semi | 50 | 82 | 0 | 50 | 50 |  | 40 | [8 empty] | 50
MnROAD Low Volume Road | 05/18/2012 | FRI | Inside | LVR - Inside Lane - 80,000 5 axle semi | 79 | 213 | 0 | 31 | 31 |  | 40 | [8 empty] | 31
MnROAD Low Volume Road | 05/18/2012 | FRI | Inside | LVR - Inside Lane - 80,000 5 axle semi | 31 | 51 | 0 | 31 | 31 |  | 40 | [8 empty] | 31
MnROAD Low Volume Road | 05/21/2012 | MON | Inside | LVR - Inside Lane - 80,000 5 axle semi | 160 | 438 | 0 | 64 | 64 |  | 40 | [8 empty] | 64
MnROAD Low Volume Road | 05/21/2012 | MON | Inside | LVR - Inside Lane - 80,000 5 axle semi | 63 | 105 | 0 | 64 | 64 |  | 40 | [8 empty] | 64
MnROAD Low Volume Road | 05/30/2012 | WED | Inside | LVR - Inside Lane - 80,000 5 axle semi | 55 | 92 | 0 | 56 | 56 |  | 40 | [8 empty] | 56
MnROAD Low Volume Road | 05/30/2012 | WED | Inside | LVR - Inside Lane - 80,000 5 axle semi | 140 | 384 | 0 | 56 | 56 |  | 40 | [8 empty] | 56
MnROAD Low Volume Road | 05/31/2012 | THU | Inside | LVR - Inside Lane - 80,000 5 axle semi | 51 | 138 | 0 | 20 | 20 |  | 40 | [8 empty] | 20
MnROAD Low Volume Road | 05/31/2012 | THU | Inside | LVR - Inside Lane - 80,000 5 axle semi | 20 | 33 | 0 | 20 | 20 |  | 40 | [8 empty] | 20
MnROAD Low Volume Road | 06/01/2012 | FRI | Inside | LVR - Inside Lane - 80,000 5 axle semi | 150 | 409 | 0 | 60 | 60 |  | 40 | [8 empty] | 60
MnROAD Low Volume Road | 06/01/2012 | FRI | Inside | LVR - Inside Lane - 80,000 5 axle semi | 59 | 98 | 0 | 60 | 60 |  | 40 | [8 empty] | 60
MnROAD Low Volume Road | 06/04/2012 | MON | Inside | LVR - Inside Lane - 80,000 5 axle semi | 69 | 184 | 0 | 27 | 27 |  | 40 | [8 empty] | 27
MnROAD Low Volume Road | 06/04/2012 | MON | Inside | LVR - Inside Lane - 80,000 5 axle semi | 27 | 44 | 0 | 27 | 27 |  | 40 | [8 empty] | 27
MnROAD Low Volume Road | 06/05/2012 | TUE | Inside | LVR - Inside Lane - 80,000 5 axle semi | 145 | 397 | 0 | 58 | 58 |  | 40 | [8 empty] | 58
MnROAD Low Volume Road | 06/05/2012 | TUE | Inside | LVR - Inside Lane - 80,000 5 axle semi | 57 | 95 | 0 | 58 | 58 |  | 40 | [8 empty] | 58
MnROAD Low Volume Road | 06/06/2012 | WED | Inside | LVR - Inside Lane - 80,000 5 axle semi | 127 | 351 | 0 | 51 | 51 |  | 40 | [8 empty] | 51
MnROAD Low Volume Road | 06/06/2012 | WED | Inside | LVR - Inside Lane - 80,000 5 axle semi | 50 | 84 | 0 | 51 | 51 |  | 40 | [8 empty] | 51
MnROAD Low Volume Road | 06/18/2012 | MON | Inside | LVR - Inside Lane - 80,000 5 axle semi | 30 | 49 | 0 | 30 | 30 |  | 40 | [8 empty] | 30
MnROAD Low Volume Road | 06/18/2012 | MON | Inside | LVR - Inside Lane - 80,000 5 axle semi | 76 | 205 | 0 | 30 | 30 |  | 40 | [8 empty] | 30
MnROAD Low Volume Road | 06/19/2012 | TUE | Inside | LVR - Inside Lane - 80,000 5 axle semi | 30 | 49 | 0 | 30 | 30 |  | 40 | [8 empty] | 30
MnROAD Low Volume Road | 06/19/2012 | TUE | Inside | LVR - Inside Lane - 80,000 5 axle semi | 76 | 205 | 0 | 30 | 30 |  | 40 | [8 empty] | 30
MnROAD Low Volume Road | 06/20/2012 | WED | Inside | LVR - Inside Lane - 80,000 5 axle semi | 181 | 493 | 0 | 72 | 72 |  | 40 | [8 empty] | 72
MnROAD Low Volume Road | 06/20/2012 | WED | Inside | LVR - Inside Lane - 80,000 5 axle semi | 71 | 118 | 0 | 72 | 72 |  | 40 | [8 empty] | 72
MnROAD Low Volume Road | 06/21/2012 | THU | Inside | LVR - Inside Lane - 80,000 5 axle semi | 87 | 234 | 0 | 34 | 34 |  | 40 | [8 empty] | 34
MnROAD Low Volume Road | 06/21/2012 | THU | Inside | LVR - Inside Lane - 80,000 5 axle semi | 34 | 56 | 0 | 34 | 34 |  | 40 | [8 empty] | 34
MnROAD Low Volume Road | 06/22/2012 | FRI | Inside | LVR - Inside Lane - 80,000 5 axle semi | 107 | 288 | 0 | 42 | 42 |  | 40 | [8 empty] | 42
MnROAD Low Volume Road | 06/22/2012 | FRI | Inside | LVR - Inside Lane - 80,000 5 axle semi | 42 | 69 | 0 | 42 | 42 |  | 40 | [8 empty] | 42
MnROAD Low Volume Road | 06/26/2012 | TUE | Inside | LVR - Inside Lane - 80,000 5 axle semi | 71 | 192 | 0 | 28 | 28 |  | 40 | [8 empty] | 28
MnROAD Low Volume Road | 06/26/2012 | TUE | Inside | LVR - Inside Lane - 80,000 5 axle semi | 28 | 46 | 0 | 28 | 28 |  | 40 | [8 empty] | 28
MnROAD Low Volume Road | 06/27/2012 | WED | Inside | LVR - Inside Lane - 80,000 5 axle semi | 59 | 98 | 0 | 60 | 60 |  | 40 | [8 empty] | 60
MnROAD Low Volume Road | 06/27/2012 | WED | Inside | LVR - Inside Lane - 80,000 5 axle semi | 150 | 409 | 0 | 60 | 60 |  | 40 | [8 empty] | 60
MnROAD Low Volume Road | 06/29/2012 | FRI | Inside | LVR - Inside Lane - 80,000 5 axle semi | 40 | 66 | 0 | 40 | 40 |  | 40 | [8 empty] | 40
MnROAD Low Volume Road | 06/29/2012 | FRI | Inside | LVR - Inside Lane - 80,000 5 axle semi | 102 | 276 | 0 | 40 | 40 |  | 40 | [8 empty] | 40
MnROAD Low Volume Road | 07/02/2012 | MON | Inside | LVR - Inside Lane - 80,000 5 axle semi | 61 | 102 | 0 | 62 | 62 |  | 40 | [8 empty] | 62
MnROAD Low Volume Road | 07/02/2012 | MON | Inside | LVR - Inside Lane - 80,000 5 axle semi | 155 | 426 | 0 | 62 | 62 |  | 40 | [8 empty] | 62
MnROAD Low Volume Road | 07/03/2012 | TUE | Inside | LVR - Inside Lane - 80,000 5 axle semi | 50 | 82 | 0 | 50 | 50 |  | 40 | [8 empty] | 50
MnROAD Low Volume Road | 07/03/2012 | TUE | Inside | LVR - Inside Lane - 80,000 5 axle semi | 127 | 342 | 0 | 50 | 50 |  | 40 | [8 empty] | 50
MnROAD Low Volume Road | 07/05/2012 | THU | Inside | LVR - Inside Lane - 80,000 5 axle semi | 67 | 112 | 0 | 68 | 68 |  | 40 | [8 empty] | 68
MnROAD Low Volume Road | 07/05/2012 | THU | Inside | LVR - Inside Lane - 80,000 5 axle semi | 171 | 468 | 0 | 68 | 68 |  | 40 | [8 empty] | 68
MnROAD Low Volume Road | 07/06/2012 | FRI | Inside | LVR - Inside Lane - 80,000 5 axle semi | 38 | 104 | 0 | 15 | 15 |  | 40 | [8 empty] | 15
MnROAD Low Volume Road | 07/06/2012 | FRI | Inside | LVR - Inside Lane - 80,000 5 axle semi | 15 | 25 | 0 | 15 | 15 |  | 40 | [8 empty] | 15
MnROAD Low Volume Road | 07/09/2012 | MON | Inside | LVR - Inside Lane - 80,000 5 axle semi | 71 | 192 | 0 | 28 | 28 |  | 40 | [8 empty] | 28
MnROAD Low Volume Road | 07/09/2012 | MON | Inside | LVR - Inside Lane - 80,000 5 axle semi | 28 | 46 | 0 | 28 | 28 |  | 40 | [8 empty] | 28
MnROAD Low Volume Road | 07/10/2012 | TUE | Inside | LVR - Inside Lane - 80,000 5 axle semi | 34 | 56 | 0 | 34 | 34 |  | 40 | [8 empty] | 34
MnROAD Low Volume Road | 07/10/2012 | TUE | Inside | LVR - Inside Lane - 80,000 5 axle semi | 87 | 234 | 0 | 34 | 34 |  | 40 | [8 empty] | 34
MnROAD Low Volume Road | 07/11/2012 | WED | Inside | LVR - Inside Lane - 80,000 5 axle semi | 53 | 89 | 0 | 54 | 54 |  | 40 | [8 empty] | 54
MnROAD Low Volume Road | 07/11/2012 | WED | Inside | LVR - Inside Lane - 80,000 5 axle semi | 135 | 372 | 0 | 54 | 54 |  | 40 | [8 empty] | 54
MnROAD Low Volume Road | 07/13/2012 | FRI | Inside | LVR - Inside Lane - 80,000 5 axle semi | 36 | 59 | 0 | 36 | 36 |  | 40 | [8 empty] | 36
MnROAD Low Volume Road | 07/13/2012 | FRI | Inside | LVR - Inside Lane - 80,000 5 axle semi | 92 | 246 | 0 | 36 | 36 |  | 40 | [8 empty] | 36
MnROAD Low Volume Road | 07/16/2012 | MON | Inside | LVR - Inside Lane - 80,000 5 axle semi | 69 | 115 | 0 | 70 | 70 |  | 40 | [8 empty] | 70
MnROAD Low Volume Road | 07/16/2012 | MON | Inside | LVR - Inside Lane - 80,000 5 axle semi | 176 | 480 | 0 | 70 | 70 |  | 40 | [8 empty] | 70
MnROAD Low Volume Road | 07/17/2012 | TUE | Inside | LVR - Inside Lane - 80,000 5 axle semi | 48 | 79 | 0 | 48 | 48 |  | 40 | [8 empty] | 48
MnROAD Low Volume Road | 07/17/2012 | TUE | Inside | LVR - Inside Lane - 80,000 5 axle semi | 122 | 330 | 0 | 48 | 48 |  | 40 | [8 empty] | 48
MnROAD Low Volume Road | 07/18/2012 | WED | Inside | LVR - Inside Lane - 80,000 5 axle semi | 32 | 52 | 0 | 32 | 32 |  | 40 | [8 empty] | 32
MnROAD Low Volume Road | 07/18/2012 | WED | Inside | LVR - Inside Lane - 80,000 5 axle semi | 82 | 217 | 0 | 32 | 32 |  | 40 | [8 empty] | 32
MnROAD Low Volume Road | 07/19/2012 | THU | Inside | LVR - Inside Lane - 80,000 5 axle semi | 59 | 98 | 0 | 60 | 60 |  | 40 | [8 empty] | 60
MnROAD Low Volume Road | 07/19/2012 | THU | Inside | LVR - Inside Lane - 80,000 5 axle semi | 150 | 409 | 0 | 60 | 60 |  | 40 | [8 empty] | 60
MnROAD Low Volume Road | 07/20/2012 | FRI | Inside | LVR - Inside Lane - 80,000 5 axle semi | 37 | 61 | 0 | 37 | 37 |  | 40 | [8 empty] | 37
MnROAD Low Volume Road | 07/20/2012 | FRI | Inside | LVR - Inside Lane - 80,000 5 axle semi | 94 | 255 | 0 | 37 | 37 |  | 40 | [8 empty] | 37
MnROAD Low Volume Road | 07/23/2012 | MON | Inside | LVR - Inside Lane - 80,000 5 axle semi | 73 | 121 | 0 | 74 | 74 |  | 40 | [8 empty] | 74
MnROAD Low Volume Road | 07/23/2012 | MON | Inside | LVR - Inside Lane - 80,000 5 axle semi | 186 | 505 | 0 | 74 | 74 |  | 40 | [8 empty] | 74
MnROAD Low Volume Road | 07/24/2012 | TUE | Inside | LVR - Inside Lane - 80,000 5 axle semi | 50 | 82 | 0 | 50 | 50 |  | 40 | [8 empty] | 50
MnROAD Low Volume Road | 07/24/2012 | TUE | Inside | LVR - Inside Lane - 80,000 5 axle semi | 127 | 342 | 0 | 50 | 50 |  | 40 | [8 empty] | 50
MnROAD Low Volume Road | 07/25/2012 | WED | Inside | LVR - Inside Lane - 80,000 5 axle semi | 120 | 322 | 0 | 47 | 47 |  | 40 | [8 empty] | 47
MnROAD Low Volume Road | 07/25/2012 | WED | Inside | LVR - Inside Lane - 80,000 5 axle semi | 47 | 77 | 0 | 47 | 47 |  | 40 | [8 empty] | 47
MnROAD Low Volume Road | 08/06/2012 | MON | Inside | LVR - Inside Lane - 80,000 5 axle semi | 15 | 25 | 0 | 15 | 15 |  | 40 | [8 empty] | 15
MnROAD Low Volume Road | 08/06/2012 | MON | Inside | LVR - Inside Lane - 80,000 5 axle semi | 38 | 104 | 0 | 15 | 15 |  | 40 | [8 empty] | 15
MnROAD Low Volume Road | 08/07/2012 | TUE | Inside | LVR - Inside Lane - 80,000 5 axle semi | 76 | 205 | 0 | 30 | 30 |  | 40 | [8 empty] | 30
MnROAD Low Volume Road | 08/07/2012 | TUE | Inside | LVR - Inside Lane - 80,000 5 axle semi | 30 | 49 | 0 | 30 | 30 |  | 40 | [8 empty] | 30
MnROAD Low Volume Road | 08/09/2012 | THU | Inside | LVR - Inside Lane - 80,000 5 axle semi | 168 | 459 | 0 | 67 | 67 |  | 40 | [8 empty] | 67
MnROAD Low Volume Road | 08/09/2012 | THU | Inside | LVR - Inside Lane - 80,000 5 axle semi | 66 | 110 | 0 | 67 | 67 |  | 40 | [8 empty] | 67
MnROAD Low Volume Road | 08/13/2012 | MON | Inside | LVR - Inside Lane - 80,000 5 axle semi | 40 | 66 | 0 | 40 | 40 |  | 40 | [8 empty] | 40
MnROAD Low Volume Road | 08/13/2012 | MON | Inside | LVR - Inside Lane - 80,000 5 axle semi | 102 | 276 | 0 | 40 | 40 |  | 40 | [8 empty] | 40
MnROAD Low Volume Road | 08/14/2012 | TUE | Inside | LVR - Inside Lane - 80,000 5 axle semi | 44 | 72 | 0 | 44 | 44 |  | 40 | [8 empty] | 44
MnROAD Low Volume Road | 08/14/2012 | TUE | Inside | LVR - Inside Lane - 80,000 5 axle semi | 112 | 301 | 0 | 44 | 44 |  | 40 | [8 empty] | 44
MnROAD Low Volume Road | 08/15/2012 | WED | Inside | LVR - Inside Lane - 80,000 5 axle semi | 112 | 301 | 0 | 44 | 44 |  | 40 | [8 empty] | 44
MnROAD Low Volume Road | 08/15/2012 | WED | Inside | LVR - Inside Lane - 80,000 5 axle semi | 44 | 72 | 0 | 44 | 44 |  | 40 | [8 empty] | 44
MnROAD Low Volume Road | 08/16/2012 | THU | Inside | LVR - Inside Lane - 80,000 5 axle semi | 33 | 88 | 0 | 13 | 13 |  | 40 | [8 empty] | 13
MnROAD Low Volume Road | 08/16/2012 | THU | Inside | LVR - Inside Lane - 80,000 5 axle semi | 13 | 21 | 0 | 13 | 13 |  | 40 | [8 empty] | 13
MnROAD Low Volume Road | 08/17/2012 | FRI | Inside | LVR - Inside Lane - 80,000 5 axle semi | 94 | 255 | 0 | 37 | 37 |  | 40 | [8 empty] | 37
MnROAD Low Volume Road | 08/17/2012 | FRI | Inside | LVR - Inside Lane - 80,000 5 axle semi | 37 | 61 | 0 | 37 | 37 |  | 40 | [8 empty] | 37
MnROAD Low Volume Road | 08/20/2012 | MON | Inside | LVR - Inside Lane - 80,000 5 axle semi | 65 | 108 | 0 | 66 | 66 |  | 40 | [8 empty] | 66
MnROAD Low Volume Road | 08/20/2012 | MON | Inside | LVR - Inside Lane - 80,000 5 axle semi | 166 | 451 | 0 | 66 | 66 |  | 40 | [8 empty] | 66
MnROAD Low Volume Road | 08/21/2012 | TUE | Inside | LVR - Inside Lane - 80,000 5 axle semi | 69 | 115 | 0 | 70 | 70 |  | 40 | [8 empty] | 70
MnROAD Low Volume Road | 08/21/2012 | TUE | Inside | LVR - Inside Lane - 80,000 5 axle semi | 176 | 480 | 0 | 70 | 70 |  | 40 | [8 empty] | 70
MnROAD Low Volume Road | 08/22/2012 | WED | Inside | LVR - Inside Lane - 80,000 5 axle semi | 69 | 115 | 0 | 70 | 70 |  | 40 | [8 empty] | 70
MnROAD Low Volume Road | 08/22/2012 | WED | Inside | LVR - Inside Lane - 80,000 5 axle semi | 176 | 480 | 0 | 70 | 70 |  | 40 | [8 empty] | 70
MnROAD Low Volume Road | 08/23/2012 | THU | Inside | LVR - Inside Lane - 80,000 5 axle semi | 8 | 13 | 0 | 8 | 8 |  | 40 | [8 empty] | 8
MnROAD Low Volume Road | 08/23/2012 | THU | Inside | LVR - Inside Lane - 80,000 5 axle semi | 20 | 54 | 0 | 8 | 8 |  | 40 | [8 empty] | 8
MnROAD Low Volume Road | 08/24/2012 | FRI | Inside | LVR - Inside Lane - 80,000 5 axle semi | 122 | 330 | 0 | 48 | 48 |  | 40 | [8 empty] | 48
MnROAD Low Volume Road | 08/24/2012 | FRI | Inside | LVR - Inside Lane - 80,000 5 axle semi | 48 | 79 | 0 | 48 | 48 |  | 40 | [8 empty] | 48
MnROAD Low Volume Road | 08/27/2012 | MON | Inside | LVR - Inside Lane - 80,000 5 axle semi | 178 | 484 | 0 | 71 | 71 |  | 40 | [8 empty] | 71
MnROAD Low Volume Road | 08/27/2012 | MON | Inside | LVR - Inside Lane - 80,000 5 axle semi | 70 | 116 | 0 | 71 | 71 |  | 40 | [8 empty] | 71
MnROAD Low Volume Road | 08/28/2012 | TUE | Inside | LVR - Inside Lane - 80,000 5 axle semi | 76 | 205 | 0 | 30 | 30 |  | 40 | [8 empty] | 30
MnROAD Low Volume Road | 08/28/2012 | TUE | Inside | LVR - Inside Lane - 80,000 5 axle semi | 30 | 49 | 0 | 30 | 30 |  | 40 | [8 empty] | 30
MnROAD Low Volume Road | 08/29/2012 | WED | Inside | LVR - Inside Lane - 80,000 5 axle semi | 186 | 505 | 0 | 74 | 74 |  | 40 | [8 empty] | 74
MnROAD Low Volume Road | 08/29/2012 | WED | Inside | LVR - Inside Lane - 80,000 5 axle semi | 73 | 121 | 0 | 74 | 74 |  | 40 | [8 empty] | 74
MnROAD Low Volume Road | 08/30/2012 | THU | Inside | LVR - Inside Lane - 80,000 5 axle semi | 87 | 144 | 0 | 88 | 88 |  | 40 | [8 empty] | 88
MnROAD Low Volume Road | 08/30/2012 | THU | Inside | LVR - Inside Lane - 80,000 5 axle semi | 222 | 601 | 0 | 88 | 88 |  | 40 | [8 empty] | 88
MnROAD Low Volume Road | 09/05/2012 | WED | Inside | LVR - Inside Lane - 80,000 5 axle semi | 55 | 92 | 0 | 56 | 56 |  | 40 | [8 empty] | 56
MnROAD Low Volume Road | 09/05/2012 | WED | Inside | LVR - Inside Lane - 80,000 5 axle semi | 140 | 384 | 0 | 56 | 56 |  | 40 | [8 empty] | 56
MnROAD Low Volume Road | 09/06/2012 | THU | Inside | LVR - Inside Lane - 80,000 5 axle semi | 130 | 355 | 0 | 52 | 52 |  | 40 | [8 empty] | 52
MnROAD Low Volume Road | 09/06/2012 | THU | Inside | LVR - Inside Lane - 80,000 5 axle semi | 51 | 85 | 0 | 52 | 52 |  | 40 | [8 empty] | 52
MnROAD Low Volume Road | 09/07/2012 | FRI | Inside | LVR - Inside Lane - 80,000 5 axle semi | 59 | 98 | 0 | 60 | 60 |  | 40 | [8 empty] | 60
MnROAD Low Volume Road | 09/07/2012 | FRI | Inside | LVR - Inside Lane - 80,000 5 axle semi | 150 | 409 | 0 | 60 | 60 |  | 40 | [8 empty] | 60
MnROAD Low Volume Road | 09/10/2012 | MON | Inside | LVR - Inside Lane - 80,000 5 axle semi | 79 | 131 | 0 | 80 | 80 |  | 40 | [8 empty] | 80
MnROAD Low Volume Road | 09/10/2012 | MON | Inside | LVR - Inside Lane - 80,000 5 axle semi | 201 | 547 | 0 | 80 | 80 |  | 40 | [8 empty] | 80
MnROAD Low Volume Road | 09/12/2012 | WED | Inside | LVR - Inside Lane - 80,000 5 axle semi | 76 | 205 | 0 | 30 | 30 |  | 40 | [8 empty] | 30
MnROAD Low Volume Road | 09/12/2012 | WED | Inside | LVR - Inside Lane - 80,000 5 axle semi | 30 | 49 | 0 | 30 | 30 |  | 40 | [8 empty] | 30
MnROAD Low Volume Road | 09/14/2012 | FRI | Inside | LVR - Inside Lane - 80,000 5 axle semi | 55 | 92 | 0 | 56 | 56 |  | 40 | [8 empty] | 56
MnROAD Low Volume Road | 09/14/2012 | FRI | Inside | LVR - Inside Lane - 80,000 5 axle semi | 140 | 384 | 0 | 56 | 56 |  | 40 | [8 empty] | 56
MnROAD Low Volume Road | 09/17/2012 | MON | Inside | LVR - Inside Lane - 80,000 5 axle semi | 65 | 108 | 0 | 66 | 66 |  | 40 | [8 empty] | 66
MnROAD Low Volume Road | 09/17/2012 | MON | Inside | LVR - Inside Lane - 80,000 5 axle semi | 166 | 451 | 0 | 66 | 66 |  | 40 | [8 empty] | 66
MnROAD Low Volume Road | 09/18/2012 | TUE | Inside | LVR - Inside Lane - 80,000 5 axle semi | 22 | 36 | 0 | 22 | 22 |  | 40 | [8 empty] | 22
MnROAD Low Volume Road | 09/18/2012 | TUE | Inside | LVR - Inside Lane - 80,000 5 axle semi | 56 | 150 | 0 | 22 | 22 |  | 40 | [8 empty] | 22
MnROAD Low Volume Road | 09/19/2012 | WED | Inside | LVR - Inside Lane - 80,000 5 axle semi | 32 | 52 | 0 | 32 | 32 |  | 40 | [8 empty] | 32
MnROAD Low Volume Road | 09/19/2012 | WED | Inside | LVR - Inside Lane - 80,000 5 axle semi | 82 | 217 | 0 | 32 | 32 |  | 40 | [8 empty] | 32
MnROAD Low Volume Road | 09/20/2012 | THU | Inside | LVR - Inside Lane - 80,000 5 axle semi | 35 | 57 | 0 | 35 | 35 |  | 40 | [8 empty] | 35
MnROAD Low Volume Road | 09/20/2012 | THU | Inside | LVR - Inside Lane - 80,000 5 axle semi | 89 | 238 | 0 | 35 | 35 |  | 40 | [8 empty] | 35
MnROAD Low Volume Road | 09/21/2012 | FRI | Inside | LVR - Inside Lane - 80,000 5 axle semi | 127 | 342 | 0 | 50 | 50 |  | 40 | [8 empty] | 50
MnROAD Low Volume Road | 09/21/2012 | FRI | Inside | LVR - Inside Lane - 80,000 5 axle semi | 50 | 82 | 0 | 50 | 50 |  | 40 | [8 empty] | 50
MnROAD Low Volume Road | 10/04/2012 | THU | Inside | LVR - Inside Lane - 80,000 5 axle semi | 69 | 115 | 0 | 70 | 70 |  | 40 | [8 empty] | 70
MnROAD Low Volume Road | 10/04/2012 | THU | Inside | LVR - Inside Lane - 80,000 5 axle semi | 176 | 480 | 0 | 70 | 70 |  | 40 | [8 empty] | 70
MnROAD Low Volume Road | 10/05/2012 | FRI | Inside | LVR - Inside Lane - 80,000 5 axle semi | 40 | 66 | 0 | 40 | 40 |  | 40 | [8 empty] | 40
MnROAD Low Volume Road | 10/05/2012 | FRI | Inside | LVR - Inside Lane - 80,000 5 axle semi | 102 | 276 | 0 | 40 | 40 |  | 40 | [8 empty] | 40
MnROAD Low Volume Road | 10/08/2012 | MON | Inside | LVR - Inside Lane - 80,000 5 axle semi | 127 | 342 | 0 | 50 | 50 |  | 40 | [8 empty] | 50
MnROAD Low Volume Road | 10/08/2012 | MON | Inside | LVR - Inside Lane - 80,000 5 axle semi | 50 | 82 | 0 | 50 | 50 |  | 40 | [8 empty] | 50
MnROAD Low Volume Road | 10/09/2012 | TUE | Inside | LVR - Inside Lane - 80,000 5 axle semi | 130 | 355 | 0 | 52 | 52 |  | 40 | [8 empty] | 52
MnROAD Low Volume Road | 10/09/2012 | TUE | Inside | LVR - Inside Lane - 80,000 5 axle semi | 51 | 85 | 0 | 52 | 52 |  | 40 | [8 empty] | 52
MnROAD Low Volume Road | 10/10/2012 | WED | Inside | LVR - Inside Lane - 80,000 5 axle semi | 40 | 66 | 0 | 40 | 40 |  | 40 | [8 empty] | 40
MnROAD Low Volume Road | 10/10/2012 | WED | Inside | LVR - Inside Lane - 80,000 5 axle semi | 102 | 276 | 0 | 40 | 40 |  | 40 | [8 empty] | 40
MnROAD Low Volume Road | 10/11/2012 | THU | Inside | LVR - Inside Lane - 80,000 5 axle semi | 166 | 451 | 0 | 66 | 66 |  | 40 | [8 empty] | 66
MnROAD Low Volume Road | 10/11/2012 | THU | Inside | LVR - Inside Lane - 80,000 5 axle semi | 65 | 108 | 0 | 66 | 66 |  | 40 | [8 empty] | 66
MnROAD Low Volume Road | 10/12/2012 | FRI | Inside | LVR - Inside Lane - 80,000 5 axle semi | 50 | 84 | 0 | 51 | 51 |  | 40 | [8 empty] | 51
MnROAD Low Volume Road | 10/12/2012 | FRI | Inside | LVR - Inside Lane - 80,000 5 axle semi | 127 | 351 | 0 | 51 | 51 |  | 40 | [8 empty] | 51
MnROAD Low Volume Road | 10/15/2012 | MON | Inside | LVR - Inside Lane - 80,000 5 axle semi | 127 | 342 | 0 | 50 | 50 |  | 40 | [8 empty] | 50
MnROAD Low Volume Road | 10/15/2012 | MON | Inside | LVR - Inside Lane - 80,000 5 axle semi | 50 | 82 | 0 | 50 | 50 |  | 40 | [8 empty] | 50
MnROAD Low Volume Road | 10/16/2012 | TUE | Inside | LVR - Inside Lane - 80,000 5 axle semi | 23 | 38 | 0 | 23 | 23 |  | 40 | [8 empty] | 23
MnROAD Low Volume Road | 10/16/2012 | TUE | Inside | LVR - Inside Lane - 80,000 5 axle semi | 59 | 159 | 0 | 23 | 23 |  | 40 | [8 empty] | 23
MnROAD Low Volume Road | 10/17/2012 | WED | Inside | LVR - Inside Lane - 80,000 5 axle semi | 46 | 125 | 0 | 18 | 18 |  | 40 | [8 empty] | 18
MnROAD Low Volume Road | 10/17/2012 | WED | Inside | LVR - Inside Lane - 80,000 5 axle semi | 18 | 30 | 0 | 18 | 18 |  | 40 | [8 empty] | 18
MnROAD Low Volume Road | 10/18/2012 | THU | Inside | LVR - Inside Lane - 80,000 5 axle semi | 31 | 84 | 0 | 12 | 12 |  | 40 | [8 empty] | 12
MnROAD Low Volume Road | 10/18/2012 | THU | Inside | LVR - Inside Lane - 80,000 5 axle semi | 12 | 20 | 0 | 12 | 12 |  | 40 | [8 empty] | 12
MnROAD Low Volume Road | 10/19/2012 | FRI | Inside | LVR - Inside Lane - 80,000 5 axle semi | 44 | 72 | 0 | 44 | 44 |  | 40 | [8 empty] | 44
MnROAD Low Volume Road | 10/19/2012 | FRI | Inside | LVR - Inside Lane - 80,000 5 axle semi | 112 | 301 | 0 | 44 | 44 |  | 40 | [8 empty] | 44
MnROAD Low Volume Road | 10/22/2012 | MON | Inside | LVR - Inside Lane - 80,000 5 axle semi | 64 | 171 | 0 | 25 | 25 |  | 40 | [8 empty] | 25
MnROAD Low Volume Road | 10/22/2012 | MON | Inside | LVR - Inside Lane - 80,000 5 axle semi | 25 | 41 | 0 | 25 | 25 |  | 40 | [8 empty] | 25
MnROAD Low Volume Road | 10/23/2012 | TUE | Inside | LVR - Inside Lane - 80,000 5 axle semi | 173 | 472 | 0 | 69 | 69 |  | 40 | [8 empty] | 69
MnROAD Low Volume Road | 10/23/2012 | TUE | Inside | LVR - Inside Lane - 80,000 5 axle semi | 68 | 113 | 0 | 69 | 69 |  | 40 | [8 empty] | 69
MnROAD Low Volume Road | 10/24/2012 | WED | Inside | LVR - Inside Lane - 80,000 5 axle semi | 24 | 39 | 0 | 24 | 24 |  | 40 | [8 empty] | 24
MnROAD Low Volume Road | 10/24/2012 | WED | Inside | LVR - Inside Lane - 80,000 5 axle semi | 61 | 163 | 0 | 24 | 24 |  | 40 | [8 empty] | 24
MnROAD Low Volume Road | 10/25/2012 | THU | Inside | LVR - Inside Lane - 80,000 5 axle semi | 69 | 115 | 0 | 70 | 70 |  | 40 | [8 empty] | 70
MnROAD Low Volume Road | 10/25/2012 | THU | Inside | LVR - Inside Lane - 80,000 5 axle semi | 176 | 480 | 0 | 70 | 70 |  | 40 | [8 empty] | 70
MnROAD Low Volume Road | 10/29/2012 | MON | Inside | LVR - Inside Lane - 80,000 5 axle semi | 92 | 246 | 0 | 36 | 36 |  | 40 | [8 empty] | 36
MnROAD Low Volume Road | 10/29/2012 | MON | Inside | LVR - Inside Lane - 80,000 5 axle semi | 36 | 59 | 0 | 36 | 36 |  | 40 | [8 empty] | 36
MnROAD Low Volume Road | 10/30/2012 | TUE | Inside | LVR - Inside Lane - 80,000 5 axle semi | 59 | 98 | 0 | 60 | 60 |  | 40 | [8 empty] | 60
MnROAD Low Volume Road | 10/30/2012 | TUE | Inside | LVR - Inside Lane - 80,000 5 axle semi | 150 | 409 | 0 | 60 | 60 |  | 40 | [8 empty] | 60
MnROAD Low Volume Road | 11/01/2012 | THU | Inside | LVR - Inside Lane - 80,000 5 axle semi | 87 | 234 | 0 | 34 | 34 |  | 40 | [8 empty] | 34
MnROAD Low Volume Road | 11/01/2012 | THU | Inside | LVR - Inside Lane - 80,000 5 axle semi | 34 | 56 | 0 | 34 | 34 |  | 40 | [8 empty] | 34
MnROAD Low Volume Road | 11/02/2012 | FRI | Inside | LVR - Inside Lane - 80,000 5 axle semi | 45 | 74 | 0 | 45 | 45 |  | 40 | [8 empty] | 45
MnROAD Low Volume Road | 11/02/2012 | FRI | Inside | LVR - Inside Lane - 80,000 5 axle semi | 115 | 309 | 0 | 45 | 45 |  | 40 | [8 empty] | 45
MnROAD Low Volume Road | 11/05/2012 | MON | Inside | LVR - Inside Lane - 80,000 5 axle semi | 44 | 72 | 0 | 44 | 44 |  | 40 | [8 empty] | 44
MnROAD Low Volume Road | 11/05/2012 | MON | Inside | LVR - Inside Lane - 80,000 5 axle semi | 112 | 301 | 0 | 44 | 44 |  | 40 | [8 empty] | 44
MnROAD Low Volume Road | 11/06/2012 | TUE | Inside | LVR - Inside Lane - 80,000 5 axle semi | 150 | 409 | 0 | 60 | 60 |  | 40 | [8 empty] | 60
MnROAD Low Volume Road | 11/06/2012 | TUE | Inside | LVR - Inside Lane - 80,000 5 axle semi | 59 | 98 | 0 | 60 | 60 |  | 40 | [8 empty] | 60
MnROAD Low Volume Road | 11/07/2012 | WED | Inside | LVR - Inside Lane - 80,000 5 axle semi | 79 | 213 | 0 | 31 | 31 |  | 40 | [8 empty] | 31
MnROAD Low Volume Road | 11/07/2012 | WED | Inside | LVR - Inside Lane - 80,000 5 axle semi | 31 | 51 | 0 | 31 | 31 |  | 40 | [8 empty] | 31
MnROAD Low Volume Road | 11/08/2012 | THU | Inside | LVR - Inside Lane - 80,000 5 axle semi | 135 | 372 | 0 | 54 | 54 |  | 40 | [8 empty] | 54
MnROAD Low Volume Road | 11/08/2012 | THU | Inside | LVR - Inside Lane - 80,000 5 axle semi | 53 | 89 | 0 | 54 | 54 |  | 40 | [8 empty] | 54
MnROAD Low Volume Road | 11/15/2012 | THU | Inside | LVR - Inside Lane - 80,000 5 axle semi | 61 | 102 | 0 | 62 | 62 |  | 40 | [8 empty] | 62
MnROAD Low Volume Road | 11/15/2012 | THU | Inside | LVR - Inside Lane - 80,000 5 axle semi | 155 | 426 | 0 | 62 | 62 |  | 40 | [8 empty] | 62
MnROAD Low Volume Road | 11/16/2012 | FRI | Inside | LVR - Inside Lane - 80,000 5 axle semi | 143 | 388 | 0 | 57 | 57 |  | 40 | [8 empty] | 57
MnROAD Low Volume Road | 11/16/2012 | FRI | Inside | LVR - Inside Lane - 80,000 5 axle semi | 56 | 93 | 0 | 57 | 57 |  | 40 | [8 empty] | 57
MnROAD Low Volume Road | 11/19/2012 | MON | Inside | LVR - Inside Lane - 80,000 5 axle semi | 59 | 98 | 0 | 60 | 60 |  | 40 | [8 empty] | 60
MnROAD Low Volume Road | 11/19/2012 | MON | Inside | LVR - Inside Lane - 80,000 5 axle semi | 150 | 409 | 0 | 60 | 60 |  | 40 | [8 empty] | 60
MnROAD Low Volume Road | 11/20/2012 | TUE | Inside | LVR - Inside Lane - 80,000 5 axle semi | 148 | 405 | 0 | 59 | 59 |  | 40 | [8 empty] | 59
MnROAD Low Volume Road | 11/20/2012 | TUE | Inside | LVR - Inside Lane - 80,000 5 axle semi | 58 | 97 | 0 | 59 | 59 |  | 40 | [8 empty] | 59
MnROAD Low Volume Road | 11/26/2012 | MON | Inside | LVR - Inside Lane - 80,000 5 axle semi | 65 | 108 | 0 | 66 | 66 |  | 40 | [8 empty] | 66
MnROAD Low Volume Road | 11/26/2012 | MON | Inside | LVR - Inside Lane - 80,000 5 axle semi | 166 | 451 | 0 | 66 | 66 |  | 40 | [8 empty] | 66
MnROAD Low Volume Road | 11/27/2012 | TUE | Inside | LVR - Inside Lane - 80,000 5 axle semi | 60 | 100 | 0 | 61 | 61 |  | 40 | [8 empty] | 61
MnROAD Low Volume Road | 11/27/2012 | TUE | Inside | LVR - Inside Lane - 80,000 5 axle semi | 153 | 418 | 0 | 61 | 61 |  | 40 | [8 empty] | 61
MnROAD Low Volume Road | 11/28/2012 | WED | Inside | LVR - Inside Lane - 80,000 5 axle semi | 71 | 118 | 0 | 72 | 72 |  | 40 | [8 empty] | 72
MnROAD Low Volume Road | 11/28/2012 | WED | Inside | LVR - Inside Lane - 80,000 5 axle semi | 181 | 493 | 0 | 72 | 72 |  | 40 | [8 empty] | 72
MnROAD Low Volume Road | 11/29/2012 | THU | Inside | LVR - Inside Lane - 80,000 5 axle semi | 61 | 102 | 0 | 62 | 62 |  | 40 | [8 empty] | 62
MnROAD Low Volume Road | 11/29/2012 | THU | Inside | LVR - Inside Lane - 80,000 5 axle semi | 155 | 426 | 0 | 62 | 62 |  | 40 | [8 empty] | 62
MnROAD Low Volume Road | 11/30/2012 | FRI | Inside | LVR - Inside Lane - 80,000 5 axle semi | 57 | 95 | 0 | 58 | 58 |  | 40 | [8 empty] | 58
MnROAD Low Volume Road | 11/30/2012 | FRI | Inside | LVR - Inside Lane - 80,000 5 axle semi | 145 | 397 | 0 | 58 | 58 |  | 40 | [8 empty] | 58
MnROAD Low Volume Road | 12/03/2012 | MON | Inside | LVR - Inside Lane - 80,000 5 axle semi | 40 | 66 | 0 | 40 | 40 |  | 40 | [8 empty] | 40
MnROAD Low Volume Road | 12/03/2012 | MON | Inside | LVR - Inside Lane - 80,000 5 axle semi | 102 | 276 | 0 | 40 | 40 |  | 40 | [8 empty] | 40
MnROAD Low Volume Road | 12/04/2012 | TUE | Inside | LVR - Inside Lane - 80,000 5 axle semi | 20 | 33 | 0 | 20 | 20 |  | 40 | [8 empty] | 20
MnROAD Low Volume Road | 12/04/2012 | TUE | Inside | LVR - Inside Lane - 80,000 5 axle semi | 51 | 138 | 0 | 20 | 20 |  | 40 | [8 empty] | 20
MnROAD Low Volume Road | 12/05/2012 | WED | Inside | LVR - Inside Lane - 80,000 5 axle semi | 72 | 120 | 0 | 73 | 73 |  | 40 | [8 empty] | 73
MnROAD Low Volume Road | 12/05/2012 | WED | Inside | LVR - Inside Lane - 80,000 5 axle semi | 183 | 501 | 0 | 73 | 73 |  | 40 | [8 empty] | 73
MnROAD Low Volume Road | 12/06/2012 | THU | Inside | LVR - Inside Lane - 80,000 5 axle semi | 41 | 67 | 0 | 41 | 41 |  | 40 | [8 empty] | 41
MnROAD Low Volume Road | 12/06/2012 | THU | Inside | LVR - Inside Lane - 80,000 5 axle semi | 104 | 280 | 0 | 41 | 41 |  | 40 | [8 empty] | 41
MnROAD Low Volume Road | 12/07/2012 | FRI | Inside | LVR - Inside Lane - 80,000 5 axle semi | 54 | 90 | 0 | 55 | 55 |  | 40 | [8 empty] | 55
MnROAD Low Volume Road | 12/07/2012 | FRI | Inside | LVR - Inside Lane - 80,000 5 axle semi | 138 | 376 | 0 | 55 | 55 |  | 40 | [8 empty] | 55
MnROAD Low Volume Road | 12/11/2012 | TUE | Inside | LVR - Inside Lane - 80,000 5 axle semi | 59 | 98 | 0 | 60 | 60 |  | 40 | [8 empty] | 60
MnROAD Low Volume Road | 12/11/2012 | TUE | Inside | LVR - Inside Lane - 80,000 5 axle semi | 150 | 409 | 0 | 60 | 60 |  | 40 | [8 empty] | 60
MnROAD Low Volume Road | 12/12/2012 | WED | Inside | LVR - Inside Lane - 80,000 5 axle semi | 127 | 342 | 0 | 50 | 50 |  | 40 | [8 empty] | 50
MnROAD Low Volume Road | 12/12/2012 | WED | Inside | LVR - Inside Lane - 80,000 5 axle semi | 50 | 82 | 0 | 50 | 50 |  | 40 | [8 empty] | 50
MnROAD Low Volume Road | 12/13/2012 | THU | Inside | LVR - Inside Lane - 80,000 5 axle semi | 117 | 313 | 0 | 46 | 46 |  | 40 | [8 empty] | 46
MnROAD Low Volume Road | 12/13/2012 | THU | Inside | LVR - Inside Lane - 80,000 5 axle semi | 46 | 75 | 0 | 46 | 46 |  | 40 | [8 empty] | 46
MnROAD Low Volume Road | 12/14/2012 | FRI | Inside | LVR - Inside Lane - 80,000 5 axle semi | 153 | 418 | 0 | 61 | 61 |  | 40 | [8 empty] | 61
MnROAD Low Volume Road | 12/14/2012 | FRI | Inside | LVR - Inside Lane - 80,000 5 axle semi | 60 | 100 | 0 | 61 | 61 |  | 40 | [8 empty] | 61
MnROAD Low Volume Road | 12/17/2012 | MON | Inside | LVR - Inside Lane - 80,000 5 axle semi | 140 | 384 | 0 | 56 | 56 |  | 40 | [8 empty] | 56
MnROAD Low Volume Road | 12/17/2012 | MON | Inside | LVR - Inside Lane - 80,000 5 axle semi | 55 | 92 | 0 | 56 | 56 |  | 40 | [8 empty] | 56
MnROAD Low Volume Road | 12/18/2012 | TUE | Inside | LVR - Inside Lane - 80,000 5 axle semi | 89 | 238 | 0 | 35 | 35 |  | 40 | [8 empty] | 35
MnROAD Low Volume Road | 12/18/2012 | TUE | Inside | LVR - Inside Lane - 80,000 5 axle semi | 35 | 57 | 0 | 35 | 35 |  | 40 | [8 empty] | 35
MnROAD Low Volume Road | 12/19/2012 | WED | Inside | LVR - Inside Lane - 80,000 5 axle semi | 145 | 397 | 0 | 58 | 58 |  | 40 | [8 empty] | 58
MnROAD Low Volume Road | 12/19/2012 | WED | Inside | LVR - Inside Lane - 80,000 5 axle semi | 57 | 95 | 0 | 58 | 58 |  | 40 | [8 empty] | 58
MnROAD Low Volume Road | 12/20/2012 | THU | Inside | LVR - Inside Lane - 80,000 5 axle semi | 54 | 90 | 0 | 55 | 55 |  | 40 | [8 empty] | 55
MnROAD Low Volume Road | 12/20/2012 | THU | Inside | LVR - Inside Lane - 80,000 5 axle semi | 138 | 376 | 0 | 55 | 55 |  | 40 | [8 empty] | 55
MnROAD Low Volume Road | 12/21/2012 | FRI | Inside | LVR - Inside Lane - 80,000 5 axle semi | 53 | 89 | 0 | 54 | 54 |  | 40 | [8 empty] | 54
MnROAD Low Volume Road | 12/21/2012 | FRI | Inside | LVR - Inside Lane - 80,000 5 axle semi | 135 | 372 | 0 | 54 | 54 |  | 40 | [8 empty] | 54
MnROAD Low Volume Road | 12/24/2012 | MON | Inside | LVR - Inside Lane - 80,000 5 axle semi | 46 | 75 | 0 | 46 | 46 |  | 40 | [8 empty] | 46
MnROAD Low Volume Road | 12/24/2012 | MON | Inside | LVR - Inside Lane - 80,000 5 axle semi | 117 | 313 | 0 | 46 | 46 |  | 40 | [8 empty] | 46
MnROAD Low Volume Road | 12/26/2012 | WED | Inside | LVR - Inside Lane - 80,000 5 axle semi | 50 | 82 | 0 | 50 | 50 |  | 40 | [8 empty] | 50
MnROAD Low Volume Road | 12/26/2012 | WED | Inside | LVR - Inside Lane - 80,000 5 axle semi | 127 | 342 | 0 | 50 | 50 |  | 40 | [8 empty] | 50
MnROAD Low Volume Road | 12/28/2012 | FRI | Inside | LVR - Inside Lane - 80,000 5 axle semi | 26 | 43 | 0 | 26 | 26 |  | 40 | [8 empty] | 26
MnROAD Low Volume Road | 12/28/2012 | FRI | Inside | LVR - Inside Lane - 80,000 5 axle semi | 66 | 180 | 0 | 26 | 26 |  | 40 | [8 empty] | 26
MnROAD Low Volume Road | 12/31/2012 | MON | Inside | LVR - Inside Lane - 80,000 5 axle semi | 64 | 171 | 0 | 25 | 25 |  | 40 | [8 empty] | 25
MnROAD Low Volume Road | 12/31/2012 | MON | Inside | LVR - Inside Lane - 80,000 5 axle semi | 25 | 41 | 0 | 25 | 25 |  | 40 | [8 empty] | 25
MnROAD Low Volume Road | 01/02/2013 | WED | Inside | LVR - Inside Lane - 80,000 5 axle semi | 72 | 120 | 0 | 73 | 73 |  | 40 | [8 empty] | 73
MnROAD Low Volume Road | 01/02/2013 | WED | Inside | LVR - Inside Lane - 80,000 5 axle semi | 166 | 451 | 0 | 66 | 66 |  | 40 | [8 empty] | 66
MnROAD Low Volume Road | 01/02/2013 | WED | Inside | LVR - Inside Lane - 80,000 5 axle semi | 65 | 108 | 0 | 66 | 66 |  | 40 | [8 empty] | 66
MnROAD Low Volume Road | 01/02/2013 | WED | Inside | LVR - Inside Lane - 80,000 5 axle semi | 183 | 501 | 0 | 73 | 73 |  | 40 | [8 empty] | 73
MnROAD Low Volume Road | 01/03/2013 | THU | Inside | LVR - Inside Lane - 80,000 5 axle semi | 58 | 97 | 0 | 59 | 59 |  | 40 | [8 empty] | 59
MnROAD Low Volume Road | 01/03/2013 | THU | Inside | LVR - Inside Lane - 80,000 5 axle semi | 148 | 405 | 0 | 59 | 59 |  | 40 | [8 empty] | 59
MnROAD Low Volume Road | 01/07/2013 | MON | Inside | LVR - Inside Lane - 80,000 5 axle semi | 70 | 116 | 0 | 71 | 71 |  | 40 | [8 empty] | 71
MnROAD Low Volume Road | 01/07/2013 | MON | Inside | LVR - Inside Lane - 80,000 5 axle semi | 178 | 484 | 0 | 71 | 71 |  | 40 | [8 empty] | 71
MnROAD Low Volume Road | 01/08/2013 | TUE | Inside | LVR - Inside Lane - 80,000 5 axle semi | 79 | 131 | 0 | 80 | 80 |  | 40 | [8 empty] | 80
MnROAD Low Volume Road | 01/08/2013 | TUE | Inside | LVR - Inside Lane - 80,000 5 axle semi | 201 | 547 | 0 | 80 | 80 |  | 40 | [8 empty] | 80
MnROAD Low Volume Road | 01/09/2013 | WED | Inside | LVR - Inside Lane - 80,000 5 axle semi | 32 | 52 | 0 | 32 | 32 |  | 40 | [8 empty] | 32
MnROAD Low Volume Road | 01/09/2013 | WED | Inside | LVR - Inside Lane - 80,000 5 axle semi | 82 | 217 | 0 | 32 | 32 |  | 40 | [8 empty] | 32
MnROAD Low Volume Road | 01/10/2013 | THU | Inside | LVR - Inside Lane - 80,000 5 axle semi | 37 | 61 | 0 | 37 | 37 |  | 40 | [8 empty] | 37
MnROAD Low Volume Road | 01/10/2013 | THU | Inside | LVR - Inside Lane - 80,000 5 axle semi | 94 | 255 | 0 | 37 | 37 |  | 40 | [8 empty] | 37
MnROAD Low Volume Road | 01/11/2013 | FRI | Inside | LVR - Inside Lane - 80,000 5 axle semi | 38 | 62 | 0 | 38 | 38 |  | 40 | [8 empty] | 38
MnROAD Low Volume Road | 01/11/2013 | FRI | Inside | LVR - Inside Lane - 80,000 5 axle semi | 97 | 259 | 0 | 38 | 38 |  | 40 | [8 empty] | 38
MnROAD Low Volume Road | 01/14/2013 | MON | Inside | LVR - Inside Lane - 80,000 5 axle semi | 70 | 116 | 0 | 71 | 71 |  | 40 | [8 empty] | 71
MnROAD Low Volume Road | 01/14/2013 | MON | Inside | LVR - Inside Lane - 80,000 5 axle semi | 178 | 484 | 0 | 71 | 71 |  | 40 | [8 empty] | 71
MnROAD Low Volume Road | 01/16/2013 | WED | Inside | LVR - Inside Lane - 80,000 5 axle semi | 69 | 115 | 0 | 70 | 70 |  | 40 | [8 empty] | 70
MnROAD Low Volume Road | 01/16/2013 | WED | Inside | LVR - Inside Lane - 80,000 5 axle semi | 176 | 480 | 0 | 70 | 70 |  | 40 | [8 empty] | 70
MnROAD Low Volume Road | 01/18/2013 | FRI | Inside | LVR - Inside Lane - 80,000 5 axle semi | 44 | 72 | 0 | 44 | 44 |  | 40 | [8 empty] | 44
MnROAD Low Volume Road | 01/18/2013 | FRI | Inside | LVR - Inside Lane - 80,000 5 axle semi | 112 | 301 | 0 | 44 | 44 |  | 40 | [8 empty] | 44
MnROAD Low Volume Road | 01/22/2013 | TUE | Inside | LVR - Inside Lane - 80,000 5 axle semi | 29 | 48 | 0 | 29 | 29 |  | 40 | [8 empty] | 29
MnROAD Low Volume Road | 01/22/2013 | TUE | Inside | LVR - Inside Lane - 80,000 5 axle semi | 74 | 200 | 0 | 29 | 29 |  | 40 | [8 empty] | 29
MnROAD Low Volume Road | 01/25/2013 | FRI | Inside | LVR - Inside Lane - 80,000 5 axle semi | 24 | 39 | 0 | 24 | 24 |  | 40 | [8 empty] | 24
MnROAD Low Volume Road | 01/25/2013 | FRI | Inside | LVR - Inside Lane - 80,000 5 axle semi | 61 | 163 | 0 | 24 | 24 |  | 40 | [8 empty] | 24
MnROAD Low Volume Road | 01/28/2013 | MON | Inside | LVR - Inside Lane - 80,000 5 axle semi | 56 | 150 | 0 | 22 | 22 |  | 40 | [8 empty] | 22
MnROAD Low Volume Road | 01/28/2013 | MON | Inside | LVR - Inside Lane - 80,000 5 axle semi | 22 | 36 | 0 | 22 | 22 |  | 40 | [8 empty] | 22
MnROAD Low Volume Road | 02/04/2013 | MON | Inside | LVR - Inside Lane - 80,000 5 axle semi | 102 | 276 | 0 | 40 | 40 |  | 40 | [8 empty] | 40
MnROAD Low Volume Road | 02/04/2013 | MON | Inside | LVR - Inside Lane - 80,000 5 axle semi | 40 | 66 | 0 | 40 | 40 |  | 40 | [8 empty] | 40
MnROAD Low Volume Road | 02/11/2013 | MON | Inside | LVR - Inside Lane - 80,000 5 axle semi | 56 | 150 | 0 | 22 | 22 |  | 40 | [8 empty] | 22
MnROAD Low Volume Road | 02/11/2013 | MON | Inside | LVR - Inside Lane - 80,000 5 axle semi | 22 | 36 | 0 | 22 | 22 |  | 40 | [8 empty] | 22
MnROAD Low Volume Road | 02/12/2013 | TUE | Inside | LVR - Inside Lane - 80,000 5 axle semi | 44 | 72 | 0 | 44 | 44 |  | 40 | [8 empty] | 44
MnROAD Low Volume Road | 02/12/2013 | TUE | Inside | LVR - Inside Lane - 80,000 5 axle semi | 112 | 301 | 0 | 44 | 44 |  | 40 | [8 empty] | 44
MnROAD Low Volume Road | 02/13/2013 | WED | Inside | LVR - Inside Lane - 80,000 5 axle semi | 73 | 121 | 0 | 74 | 74 |  | 40 | [8 empty] | 74
MnROAD Low Volume Road | 02/13/2013 | WED | Inside | LVR - Inside Lane - 80,000 5 axle semi | 186 | 505 | 0 | 74 | 74 |  | 40 | [8 empty] | 74
MnROAD Low Volume Road | 02/15/2013 | FRI | Inside | LVR - Inside Lane - 80,000 5 axle semi | 56 | 93 | 0 | 57 | 57 |  | 40 | [8 empty] | 57
MnROAD Low Volume Road | 02/15/2013 | FRI | Inside | LVR - Inside Lane - 80,000 5 axle semi | 143 | 388 | 0 | 57 | 57 |  | 40 | [8 empty] | 57
MnROAD Low Volume Road | 02/19/2013 | TUE | Inside | LVR - Inside Lane - 80,000 5 axle semi | 56 | 93 | 0 | 57 | 57 |  | 40 | [8 empty] | 57
MnROAD Low Volume Road | 02/19/2013 | TUE | Inside | LVR - Inside Lane - 80,000 5 axle semi | 143 | 388 | 0 | 57 | 57 |  | 40 | [8 empty] | 57
MnROAD Low Volume Road | 02/26/2013 | TUE | Inside | LVR - Inside Lane - 80,000 5 axle semi | 61 | 102 | 0 | 62 | 62 |  | 40 | [8 empty] | 62
MnROAD Low Volume Road | 02/26/2013 | TUE | Inside | LVR - Inside Lane - 80,000 5 axle semi | 155 | 426 | 0 | 62 | 62 |  | 40 | [8 empty] | 62
MnROAD Low Volume Road | 02/27/2013 | WED | Inside | LVR - Inside Lane - 80,000 5 axle semi | 155 | 426 | 0 | 62 | 62 |  | 40 | [8 empty] | 62
MnROAD Low Volume Road | 02/27/2013 | WED | Inside | LVR - Inside Lane - 80,000 5 axle semi | 61 | 102 | 0 | 62 | 62 |  | 40 | [8 empty] | 62
MnROAD Low Volume Road | 02/28/2013 | THU | Inside | LVR - Inside Lane - 80,000 5 axle semi | 120 | 322 | 0 | 47 | 47 |  | 40 | [8 empty] | 47
MnROAD Low Volume Road | 02/28/2013 | THU | Inside | LVR - Inside Lane - 80,000 5 axle semi | 47 | 77 | 0 | 47 | 47 |  | 40 | [8 empty] | 47
MnROAD Low Volume Road | 03/01/2013 | FRI | Inside | LVR - Inside Lane - 80,000 5 axle semi | 127 | 342 | 0 | 50 | 50 |  | 40 | [8 empty] | 50
MnROAD Low Volume Road | 03/01/2013 | FRI | Inside | LVR - Inside Lane - 80,000 5 axle semi | 50 | 82 | 0 | 50 | 50 |  | 40 | [8 empty] | 50
MnROAD Low Volume Road | 03/12/2013 | TUE | Inside | LVR - Inside Lane - 80,000 5 axle semi | 104 | 280 | 0 | 41 | 41 |  | 40 | [8 empty] | 41
MnROAD Low Volume Road | 03/12/2013 | TUE | Inside | LVR - Inside Lane - 80,000 5 axle semi | 41 | 67 | 0 | 41 | 41 |  | 40 | [8 empty] | 41
MnROAD Low Volume Road | 03/13/2013 | WED | Inside | LVR - Inside Lane - 80,000 5 axle semi | 125 | 334 | 0 | 49 | 49 |  | 40 | [8 empty] | 49
MnROAD Low Volume Road | 03/13/2013 | WED | Inside | LVR - Inside Lane - 80,000 5 axle semi | 49 | 80 | 0 | 49 | 49 |  | 40 | [8 empty] | 49
MnROAD Low Volume Road | 03/18/2013 | MON | Inside | LVR - Inside Lane - 80,000 5 axle semi | 15 | 25 | 0 | 15 | 15 |  | 40 | [8 empty] | 15
MnROAD Low Volume Road | 03/18/2013 | MON | Inside | LVR - Inside Lane - 80,000 5 axle semi | 38 | 104 | 0 | 15 | 15 |  | 40 | [8 empty] | 15
MnROAD Low Volume Road | 03/19/2013 | TUE | Inside | LVR - Inside Lane - 80,000 5 axle semi | 155 | 426 | 0 | 62 | 62 |  | 40 | [8 empty] | 62
MnROAD Low Volume Road | 03/19/2013 | TUE | Inside | LVR - Inside Lane - 80,000 5 axle semi | 61 | 102 | 0 | 62 | 62 |  | 40 | [8 empty] | 62
MnROAD Low Volume Road | 03/20/2013 | WED | Inside | LVR - Inside Lane - 80,000 5 axle semi | 82 | 217 | 0 | 32 | 32 |  | 40 | [8 empty] | 32
MnROAD Low Volume Road | 03/20/2013 | WED | Inside | LVR - Inside Lane - 80,000 5 axle semi | 32 | 52 | 0 | 32 | 32 |  | 40 | [8 empty] | 32
MnROAD Low Volume Road | 03/21/2013 | THU | Inside | LVR - Inside Lane - 80,000 5 axle semi | 178 | 484 | 0 | 71 | 71 |  | 40 | [8 empty] | 71
MnROAD Low Volume Road | 03/21/2013 | THU | Inside | LVR - Inside Lane - 80,000 5 axle semi | 70 | 116 | 0 | 71 | 71 |  | 40 | [8 empty] | 71
MnROAD Low Volume Road | 03/22/2013 | FRI | Inside | LVR - Inside Lane - 80,000 5 axle semi | 32 | 52 | 0 | 32 | 32 |  | 40 | [8 empty] | 32
MnROAD Low Volume Road | 03/22/2013 | FRI | Inside | LVR - Inside Lane - 80,000 5 axle semi | 82 | 217 | 0 | 32 | 32 |  | 40 | [8 empty] | 32
MnROAD Low Volume Road | 03/25/2013 | MON | Inside | LVR - Inside Lane - 80,000 5 axle semi | 82 | 217 | 0 | 32 | 32 |  | 40 | [8 empty] | 32
MnROAD Low Volume Road | 03/25/2013 | MON | Inside | LVR - Inside Lane - 80,000 5 axle semi | 32 | 52 | 0 | 32 | 32 |  | 40 | [8 empty] | 32
MnROAD Low Volume Road | 03/26/2013 | TUE | Inside | LVR - Inside Lane - 80,000 5 axle semi | 18 | 30 | 0 | 18 | 18 |  | 40 | [8 empty] | 18
MnROAD Low Volume Road | 03/26/2013 | TUE | Inside | LVR - Inside Lane - 80,000 5 axle semi | 46 | 125 | 0 | 18 | 18 |  | 40 | [8 empty] | 18
MnROAD Low Volume Road | 03/27/2013 | WED | Inside | LVR - Inside Lane - 80,000 5 axle semi | 17 | 28 | 0 | 17 | 17 |  | 40 | [8 empty] | 17
MnROAD Low Volume Road | 03/27/2013 | WED | Inside | LVR - Inside Lane - 80,000 5 axle semi | 43 | 117 | 0 | 17 | 17 |  | 40 | [8 empty] | 17
MnROAD Low Volume Road | 03/28/2013 | THU | Inside | LVR - Inside Lane - 80,000 5 axle semi | 69 | 115 | 0 | 70 | 70 |  | 40 | [8 empty] | 70
MnROAD Low Volume Road | 03/28/2013 | THU | Inside | LVR - Inside Lane - 80,000 5 axle semi | 176 | 480 | 0 | 70 | 70 |  | 40 | [8 empty] | 70
MnROAD Low Volume Road | 03/29/2013 | FRI | Inside | LVR - Inside Lane - 80,000 5 axle semi | 61 | 163 | 0 | 24 | 24 |  | 40 | [8 empty] | 24
MnROAD Low Volume Road | 03/29/2013 | FRI | Inside | LVR - Inside Lane - 80,000 5 axle semi | 24 | 39 | 0 | 24 | 24 |  | 40 | [8 empty] | 24
MnROAD Low Volume Road | 04/01/2013 | MON | Inside | LVR - Inside Lane - 80,000 5 axle semi | 66 | 180 | 0 | 26 | 26 |  | 40 | [8 empty] | 26
MnROAD Low Volume Road | 04/01/2013 | MON | Inside | LVR - Inside Lane - 80,000 5 axle semi | 26 | 43 | 0 | 26 | 26 |  | 40 | [8 empty] | 26
MnROAD Low Volume Road | 04/08/2013 | MON | Inside | LVR - Inside Lane - 80,000 5 axle semi | 21 | 34 | 0 | 21 | 21 |  | 40 | [8 empty] | 21
MnROAD Low Volume Road | 04/08/2013 | MON | Inside | LVR - Inside Lane - 80,000 5 axle semi | 54 | 142 | 0 | 21 | 21 |  | 40 | [8 empty] | 21
MnROAD Low Volume Road | 04/09/2013 | TUE | Inside | LVR - Inside Lane - 80,000 5 axle semi | 71 | 118 | 0 | 72 | 72 |  | 40 | [8 empty] | 72
MnROAD Low Volume Road | 04/09/2013 | TUE | Inside | LVR - Inside Lane - 80,000 5 axle semi | 181 | 493 | 0 | 72 | 72 |  | 40 | [8 empty] | 72
MnROAD Low Volume Road | 04/10/2013 | WED | Inside | LVR - Inside Lane - 80,000 5 axle semi | 143 | 388 | 0 | 57 | 57 |  | 40 | [8 empty] | 57
MnROAD Low Volume Road | 04/10/2013 | WED | Inside | LVR - Inside Lane - 80,000 5 axle semi | 56 | 93 | 0 | 57 | 57 |  | 40 | [8 empty] | 57
MnROAD Low Volume Road | 04/11/2013 | THU | Inside | LVR - Inside Lane - 80,000 5 axle semi | 89 | 238 | 0 | 35 | 35 |  | 40 | [8 empty] | 35
MnROAD Low Volume Road | 04/11/2013 | THU | Inside | LVR - Inside Lane - 80,000 5 axle semi | 35 | 57 | 0 | 35 | 35 |  | 40 | [8 empty] | 35
MnROAD Low Volume Road | 04/12/2013 | FRI | Inside | LVR - Inside Lane - 80,000 5 axle semi | 150 | 409 | 0 | 60 | 60 |  | 40 | [8 empty] | 60
MnROAD Low Volume Road | 04/12/2013 | FRI | Inside | LVR - Inside Lane - 80,000 5 axle semi | 59 | 98 | 0 | 60 | 60 |  | 40 | [8 empty] | 60
MnROAD Low Volume Road | 04/15/2013 | MON | Inside | LVR - Inside Lane - 80,000 5 axle semi | 37 | 61 | 0 | 37 | 37 |  | 40 | [8 empty] | 37
MnROAD Low Volume Road | 04/15/2013 | MON | Inside | LVR - Inside Lane - 80,000 5 axle semi | 94 | 255 | 0 | 37 | 37 |  | 40 | [8 empty] | 37
MnROAD Low Volume Road | 04/16/2013 | TUE | Inside | LVR - Inside Lane - 80,000 5 axle semi | 42 | 69 | 0 | 42 | 42 |  | 40 | [8 empty] | 42
MnROAD Low Volume Road | 04/16/2013 | TUE | Inside | LVR - Inside Lane - 80,000 5 axle semi | 107 | 288 | 0 | 42 | 42 |  | 40 | [8 empty] | 42
MnROAD Low Volume Road | 04/19/2013 | FRI | Inside | LVR - Inside Lane - 80,000 5 axle semi | 28 | 46 | 0 | 28 | 28 |  | 40 | [8 empty] | 28
MnROAD Low Volume Road | 04/19/2013 | FRI | Inside | LVR - Inside Lane - 80,000 5 axle semi | 71 | 192 | 0 | 28 | 28 |  | 40 | [8 empty] | 28
MnROAD Low Volume Road | 04/22/2013 | MON | Inside | LVR - Inside Lane - 80,000 5 axle semi | 60 | 100 | 0 | 61 | 61 |  | 40 | [8 empty] | 61
MnROAD Low Volume Road | 04/22/2013 | MON | Inside | LVR - Inside Lane - 80,000 5 axle semi | 153 | 418 | 0 | 61 | 61 |  | 40 | [8 empty] | 61
MnROAD Low Volume Road | 04/23/2013 | TUE | Inside | LVR - Inside Lane - 80,000 5 axle semi | 61 | 102 | 0 | 62 | 62 |  | 40 | [8 empty] | 62
MnROAD Low Volume Road | 04/23/2013 | TUE | Inside | LVR - Inside Lane - 80,000 5 axle semi | 155 | 426 | 0 | 62 | 62 |  | 40 | [8 empty] | 62
MnROAD Low Volume Road | 04/24/2013 | WED | Inside | LVR - Inside Lane - 80,000 5 axle semi | 117 | 313 | 0 | 46 | 46 |  | 40 | [8 empty] | 46
MnROAD Low Volume Road | 04/24/2013 | WED | Inside | LVR - Inside Lane - 80,000 5 axle semi | 46 | 75 | 0 | 46 | 46 |  | 40 | [8 empty] | 46
MnROAD Low Volume Road | 05/01/2013 | WED | Inside | LVR - Inside Lane - 80,000 5 axle semi | 44 | 72 | 0 | 44 | 44 |  | 40 | [8 empty] | 44
MnROAD Low Volume Road | 05/01/2013 | WED | Inside | LVR - Inside Lane - 80,000 5 axle semi | 112 | 301 | 0 | 44 | 44 |  | 40 | [8 empty] | 44
MnROAD Low Volume Road | 05/17/2013 | FRI | Inside | LVR - Inside Lane - 80,000 5 axle semi | 112 | 301 | 0 | 44 | 44 |  | 40 | [8 empty] | 44
MnROAD Low Volume Road | 05/17/2013 | FRI | Inside | LVR - Inside Lane - 80,000 5 axle semi | 44 | 72 | 0 | 44 | 44 |  | 40 | [8 empty] | 44
MnROAD Low Volume Road | 05/20/2013 | MON | Inside | LVR - Inside Lane - 80,000 5 axle semi | 178 | 484 | 0 | 71 | 71 |  | 40 | [8 empty] | 71
MnROAD Low Volume Road | 05/20/2013 | MON | Inside | LVR - Inside Lane - 80,000 5 axle semi | 70 | 116 | 0 | 71 | 71 |  | 40 | [8 empty] | 71
MnROAD Low Volume Road | 06/25/2013 | TUE | Inside | LVR - Inside Lane - 80,000 5 axle semi | 56 | 150 | 0 | 22 | 22 |  | 40 | [8 empty] | 22
MnROAD Low Volume Road | 06/25/2013 | TUE | Inside | LVR - Inside Lane - 80,000 5 axle semi | 22 | 36 | 0 | 22 | 22 |  | 40 | [8 empty] | 22
MnROAD Low Volume Road | 07/07/2013 | SUN | Inside | LVR - Inside Lane - 80,000 5 axle semi | 72 | 120 | 0 | 73 | 73 |  | 40 | [8 empty] | 73
MnROAD Low Volume Road | 07/07/2013 | SUN | Inside | LVR - Inside Lane - 80,000 5 axle semi | 72 | 120 | 0 | 73 | 73 |  | 40 | [8 empty] | 73
MnROAD Low Volume Road | 07/07/2013 | SUN | Inside | LVR - Inside Lane - 80,000 5 axle semi | 183 | 501 | 0 | 73 | 73 |  | 40 | [8 empty] | 73
MnROAD Low Volume Road | 07/07/2013 | SUN | Inside | LVR - Inside Lane - 80,000 5 axle semi | 183 | 501 | 0 | 73 | 73 |  | 40 | [8 empty] | 73
MnROAD Low Volume Road | 07/17/2013 | WED | Inside | LVR - Inside Lane - 80,000 5 axle semi | 155 | 426 | 0 | 62 | 62 |  | 40 | [8 empty] | 62
MnROAD Low Volume Road | 07/17/2013 | WED | Inside | LVR - Inside Lane - 80,000 5 axle semi | 61 | 102 | 0 | 62 | 62 |  | 40 | [8 empty] | 62
MnROAD Low Volume Road | 07/18/2013 | THU | Inside | LVR - Inside Lane - 80,000 5 axle semi | 46 | 75 | 0 | 46 | 46 |  | 40 | [8 empty] | 46
MnROAD Low Volume Road | 07/18/2013 | THU | Inside | LVR - Inside Lane - 80,000 5 axle semi | 117 | 313 | 0 | 46 | 46 |  | 40 | [8 empty] | 46
MnROAD Low Volume Road | 07/19/2013 | FRI | Inside | LVR - Inside Lane - 80,000 5 axle semi | 117 | 313 | 0 | 46 | 46 |  | 40 | [8 empty] | 46
MnROAD Low Volume Road | 07/19/2013 | FRI | Inside | LVR - Inside Lane - 80,000 5 axle semi | 46 | 75 | 0 | 46 | 46 |  | 40 | [8 empty] | 46
MnROAD Low Volume Road | 07/22/2013 | MON | Inside | LVR - Inside Lane - 80,000 5 axle semi | 43 | 117 | 0 | 17 | 17 |  | 40 | [8 empty] | 17
MnROAD Low Volume Road | 07/22/2013 | MON | Inside | LVR - Inside Lane - 80,000 5 axle semi | 17 | 28 | 0 | 17 | 17 |  | 40 | [8 empty] | 17
MnROAD Low Volume Road | 07/23/2013 | TUE | Inside | LVR - Inside Lane - 80,000 5 axle semi | 110 | 296 | 0 | 43 | 43 |  | 40 | [8 empty] | 43
MnROAD Low Volume Road | 07/23/2013 | TUE | Inside | LVR - Inside Lane - 80,000 5 axle semi | 43 | 71 | 0 | 43 | 43 |  | 40 | [8 empty] | 43
MnROAD Low Volume Road | 07/24/2013 | WED | Inside | LVR - Inside Lane - 80,000 5 axle semi | 31 | 51 | 0 | 31 | 31 |  | 40 | [8 empty] | 31
MnROAD Low Volume Road | 07/24/2013 | WED | Inside | LVR - Inside Lane - 80,000 5 axle semi | 79 | 213 | 0 | 31 | 31 |  | 40 | [8 empty] | 31
MnROAD Low Volume Road | 07/25/2013 | THU | Inside | LVR - Inside Lane - 80,000 5 axle semi | 22 | 36 | 0 | 22 | 22 |  | 40 | [8 empty] | 22
MnROAD Low Volume Road | 07/25/2013 | THU | Inside | LVR - Inside Lane - 80,000 5 axle semi | 56 | 150 | 0 | 22 | 22 |  | 40 | [8 empty] | 22
MnROAD Low Volume Road | 07/26/2013 | FRI | Inside | LVR - Inside Lane - 80,000 5 axle semi | 50 | 82 | 0 | 50 | 50 |  | 40 | [8 empty] | 50
MnROAD Low Volume Road | 07/26/2013 | FRI | Inside | LVR - Inside Lane - 80,000 5 axle semi | 127 | 342 | 0 | 50 | 50 |  | 40 | [8 empty] | 50
MnROAD Low Volume Road | 07/29/2013 | MON | Inside | LVR - Inside Lane - 80,000 5 axle semi | 69 | 115 | 0 | 70 | 70 |  | 40 | [8 empty] | 70
MnROAD Low Volume Road | 07/29/2013 | MON | Inside | LVR - Inside Lane - 80,000 5 axle semi | 176 | 480 | 0 | 70 | 70 |  | 40 | [8 empty] | 70
MnROAD Low Volume Road | 07/30/2013 | TUE | Inside | LVR - Inside Lane - 80,000 5 axle semi | 55 | 92 | 0 | 56 | 56 |  | 40 | [8 empty] | 56
MnROAD Low Volume Road | 07/30/2013 | TUE | Inside | LVR - Inside Lane - 80,000 5 axle semi | 140 | 384 | 0 | 56 | 56 |  | 40 | [8 empty] | 56
MnROAD Low Volume Road | 07/31/2013 | WED | Inside | LVR - Inside Lane - 80,000 5 axle semi | 183 | 501 | 0 | 73 | 73 |  | 40 | [8 empty] | 73
MnROAD Low Volume Road | 07/31/2013 | WED | Inside | LVR - Inside Lane - 80,000 5 axle semi | 72 | 120 | 0 | 73 | 73 |  | 40 | [8 empty] | 73
MnROAD Low Volume Road | 08/01/2013 | THU | Inside | LVR - Inside Lane - 80,000 5 axle semi | 41 | 67 | 0 | 41 | 41 |  | 40 | [8 empty] | 41
MnROAD Low Volume Road | 08/01/2013 | THU | Inside | LVR - Inside Lane - 80,000 5 axle semi | 104 | 280 | 0 | 41 | 41 |  | 40 | [8 empty] | 41
MnROAD Low Volume Road | 08/02/2013 | FRI | Inside | LVR - Inside Lane - 80,000 5 axle semi | 10 | 16 | 0 | 10 | 10 |  | 40 | [8 empty] | 10
MnROAD Low Volume Road | 08/02/2013 | FRI | Inside | LVR - Inside Lane - 80,000 5 axle semi | 26 | 67 | 0 | 10 | 10 |  | 40 | [8 empty] | 10
MnROAD Low Volume Road | 08/05/2013 | MON | Inside | LVR - Inside Lane - 80,000 5 axle semi | 176 | 480 | 0 | 70 | 70 |  | 40 | [8 empty] | 70
MnROAD Low Volume Road | 08/05/2013 | MON | Inside | LVR - Inside Lane - 80,000 5 axle semi | 69 | 115 | 0 | 70 | 70 |  | 40 | [8 empty] | 70
MnROAD Low Volume Road | 08/06/2013 | TUE | Inside | LVR - Inside Lane - 80,000 5 axle semi | 67 | 112 | 0 | 68 | 68 |  | 40 | [8 empty] | 68
MnROAD Low Volume Road | 08/06/2013 | TUE | Inside | LVR - Inside Lane - 80,000 5 axle semi | 171 | 468 | 0 | 68 | 68 |  | 40 | [8 empty] | 68
MnROAD Low Volume Road | 08/07/2013 | WED | Inside | LVR - Inside Lane - 80,000 5 axle semi | 127 | 342 | 0 | 50 | 50 |  | 40 | [8 empty] | 50
MnROAD Low Volume Road | 08/07/2013 | WED | Inside | LVR - Inside Lane - 80,000 5 axle semi | 50 | 82 | 0 | 50 | 50 |  | 40 | [8 empty] | 50
MnROAD Low Volume Road | 08/09/2013 | FRI | Inside | LVR - Inside Lane - 80,000 5 axle semi | 166 | 451 | 0 | 66 | 66 |  | 40 | [8 empty] | 66
MnROAD Low Volume Road | 08/09/2013 | FRI | Inside | LVR - Inside Lane - 80,000 5 axle semi | 65 | 108 | 0 | 66 | 66 |  | 40 | [8 empty] | 66
MnROAD Low Volume Road | 08/12/2013 | MON | Inside | LVR - Inside Lane - 80,000 5 axle semi | 140 | 384 | 0 | 56 | 56 |  | 40 | [8 empty] | 56
MnROAD Low Volume Road | 08/12/2013 | MON | Inside | LVR - Inside Lane - 80,000 5 axle semi | 55 | 92 | 0 | 56 | 56 |  | 40 | [8 empty] | 56
MnROAD Low Volume Road | 08/13/2013 | TUE | Inside | LVR - Inside Lane - 80,000 5 axle semi | 65 | 108 | 0 | 66 | 66 |  | 40 | [8 empty] | 66
MnROAD Low Volume Road | 08/13/2013 | TUE | Inside | LVR - Inside Lane - 80,000 5 axle semi | 166 | 451 | 0 | 66 | 66 |  | 40 | [8 empty] | 66
MnROAD Low Volume Road | 08/14/2013 | WED | Inside | LVR - Inside Lane - 80,000 5 axle semi | 47 | 77 | 0 | 47 | 47 |  | 40 | [8 empty] | 47
MnROAD Low Volume Road | 08/14/2013 | WED | Inside | LVR - Inside Lane - 80,000 5 axle semi | 120 | 322 | 0 | 47 | 47 |  | 40 | [8 empty] | 47
MnROAD Low Volume Road | 08/16/2013 | FRI | Inside | LVR - Inside Lane - 80,000 5 axle semi | 40 | 66 | 0 | 40 | 40 |  | 40 | [8 empty] | 40
MnROAD Low Volume Road | 08/16/2013 | FRI | Inside | LVR - Inside Lane - 80,000 5 axle semi | 102 | 276 | 0 | 40 | 40 |  | 40 | [8 empty] | 40
MnROAD Low Volume Road | 08/19/2013 | MON | Inside | LVR - Inside Lane - 80,000 5 axle semi | 71 | 118 | 0 | 72 | 72 |  | 40 | [8 empty] | 72
MnROAD Low Volume Road | 08/19/2013 | MON | Inside | LVR - Inside Lane - 80,000 5 axle semi | 181 | 493 | 0 | 72 | 72 |  | 40 | [8 empty] | 72
MnROAD Low Volume Road | 08/20/2013 | TUE | Inside | LVR - Inside Lane - 80,000 5 axle semi | 53 | 89 | 0 | 54 | 54 |  | 40 | [8 empty] | 54
MnROAD Low Volume Road | 08/20/2013 | TUE | Inside | LVR - Inside Lane - 80,000 5 axle semi | 135 | 372 | 0 | 54 | 54 |  | 40 | [8 empty] | 54
MnROAD Low Volume Road | 08/21/2013 | WED | Inside | LVR - Inside Lane - 80,000 5 axle semi | 82 | 217 | 0 | 32 | 32 |  | 40 | [8 empty] | 32
MnROAD Low Volume Road | 08/21/2013 | WED | Inside | LVR - Inside Lane - 80,000 5 axle semi | 32 | 52 | 0 | 32 | 32 |  | 40 | [8 empty] | 32
MnROAD Low Volume Road | 08/22/2013 | THU | Inside | LVR - Inside Lane - 80,000 5 axle semi | 50 | 82 | 0 | 50 | 50 |  | 40 | [8 empty] | 50
MnROAD Low Volume Road | 08/22/2013 | THU | Inside | LVR - Inside Lane - 80,000 5 axle semi | 127 | 342 | 0 | 50 | 50 |  | 40 | [8 empty] | 50
MnROAD Low Volume Road | 08/23/2013 | FRI | Inside | LVR - Inside Lane - 80,000 5 axle semi | 127 | 342 | 0 | 50 | 50 |  | 40 | [8 empty] | 50
MnROAD Low Volume Road | 08/23/2013 | FRI | Inside | LVR - Inside Lane - 80,000 5 axle semi | 50 | 82 | 0 | 50 | 50 |  | 40 | [8 empty] | 50
MnROAD Low Volume Road | 08/26/2013 | MON | Inside | LVR - Inside Lane - 80,000 5 axle semi | 26 | 43 | 0 | 26 | 26 |  | 40 | [8 empty] | 26
MnROAD Low Volume Road | 08/26/2013 | MON | Inside | LVR - Inside Lane - 80,000 5 axle semi | 66 | 180 | 0 | 26 | 26 |  | 40 | [8 empty] | 26
MnROAD Low Volume Road | 08/27/2013 | TUE | Inside | LVR - Inside Lane - 80,000 5 axle semi | 70 | 116 | 0 | 71 | 71 |  | 40 | [8 empty] | 71
MnROAD Low Volume Road | 08/27/2013 | TUE | Inside | LVR - Inside Lane - 80,000 5 axle semi | 178 | 484 | 0 | 71 | 71 |  | 40 | [8 empty] | 71
MnROAD Low Volume Road | 08/28/2013 | WED | Inside | LVR - Inside Lane - 80,000 5 axle semi | 12 | 20 | 0 | 12 | 12 |  | 40 | [8 empty] | 12
MnROAD Low Volume Road | 08/28/2013 | WED | Inside | LVR - Inside Lane - 80,000 5 axle semi | 31 | 84 | 0 | 12 | 12 |  | 40 | [8 empty] | 12
MnROAD Low Volume Road | 08/29/2013 | THU | Inside | LVR - Inside Lane - 80,000 5 axle semi | 38 | 104 | 0 | 15 | 15 |  | 40 | [8 empty] | 15
MnROAD Low Volume Road | 08/29/2013 | THU | Inside | LVR - Inside Lane - 80,000 5 axle semi | 15 | 25 | 0 | 15 | 15 |  | 40 | [8 empty] | 15
MnROAD Low Volume Road | 08/30/2013 | FRI | Inside | LVR - Inside Lane - 80,000 5 axle semi | 127 | 342 | 0 | 50 | 50 |  | 40 | [8 empty] | 50
MnROAD Low Volume Road | 08/30/2013 | FRI | Inside | LVR - Inside Lane - 80,000 5 axle semi | 50 | 82 | 0 | 50 | 50 |  | 40 | [8 empty] | 50
MnROAD Low Volume Road | 09/03/2013 | TUE | Inside | LVR - Inside Lane - 80,000 5 axle semi | 53 | 89 | 0 | 54 | 54 |  | 40 | [8 empty] | 54
MnROAD Low Volume Road | 03/26/2008 | WED | Inside | LVR - Inside Lane - 80,000 5 axle semi | 28 | 46 | 0 | 28 | 28 |  | 40 | [8 empty] | 28
MnROAD Low Volume Road | 03/26/2008 | WED | Inside | LVR - Inside Lane - 80,000 5 axle semi | 71 | 192 | 0 | 28 | 28 |  | 40 | [8 empty] | 28
MnROAD Low Volume Road | 03/27/2008 | THU | Inside | LVR - Inside Lane - 80,000 5 axle semi | 183 | 501 | 0 | 73 | 73 |  | 40 | [8 empty] | 73
MnROAD Low Volume Road | 03/27/2008 | THU | Inside | LVR - Inside Lane - 80,000 5 axle semi | 72 | 120 | 0 | 73 | 73 |  | 40 | [8 empty] | 73
MnROAD Low Volume Road | 03/28/2008 | FRI | Inside | LVR - Inside Lane - 80,000 5 axle semi | 112 | 301 | 0 | 44 | 44 |  | 40 | [8 empty] | 44
MnROAD Low Volume Road | 03/28/2008 | FRI | Inside | LVR - Inside Lane - 80,000 5 axle semi | 44 | 72 | 0 | 44 | 44 |  | 40 | [8 empty] | 44
MnROAD Low Volume Road | 03/31/2008 | MON | Inside | LVR - Inside Lane - 80,000 5 axle semi | 74 | 123 | 0 | 75 | 75 |  | 40 | [8 empty] | 75
MnROAD Low Volume Road | 03/31/2008 | MON | Inside | LVR - Inside Lane - 80,000 5 axle semi | 188 | 514 | 0 | 75 | 75 |  | 40 | [8 empty] | 75
MnROAD Low Volume Road | 04/01/2008 | TUE | Inside | LVR - Inside Lane - 80,000 5 axle semi | 10 | 16 | 0 | 10 | 10 |  | 40 | [8 empty] | 10
MnROAD Low Volume Road | 04/01/2008 | TUE | Inside | LVR - Inside Lane - 80,000 5 axle semi | 26 | 67 | 0 | 10 | 10 |  | 40 | [8 empty] | 10
MnROAD Low Volume Road | 04/07/2008 | MON | Inside | LVR - Inside Lane - 80,000 5 axle semi | 15 | 25 | 0 | 15 | 15 |  | 40 | [8 empty] | 15
MnROAD Low Volume Road | 04/07/2008 | MON | Inside | LVR - Inside Lane - 80,000 5 axle semi | 38 | 104 | 0 | 15 | 15 |  | 40 | [8 empty] | 15
MnROAD Low Volume Road | 05/02/2008 | FRI | Inside | LVR - Inside Lane - 80,000 5 axle semi | 19 | 31 | 0 | 19 | 19 |  | 40 | [8 empty] | 19
MnROAD Low Volume Road | 05/02/2008 | FRI | Inside | LVR - Inside Lane - 80,000 5 axle semi | 48 | 129 | 0 | 19 | 19 |  | 40 | [8 empty] | 19
MnROAD Low Volume Road | 05/29/2008 | THU | Inside | LVR - Inside Lane - 80,000 5 axle semi | 54 | 142 | 0 | 21 | 21 |  | 40 | [8 empty] | 21
MnROAD Low Volume Road | 05/29/2008 | THU | Inside | LVR - Inside Lane - 80,000 5 axle semi | 21 | 34 | 0 | 21 | 21 |  | 40 | [8 empty] | 21
MnROAD Low Volume Road | 12/16/2008 | TUE | Inside | LVR - Inside Lane - 80,000 5 axle semi | 38 | 62 | 0 | 38 | 38 |  | 40 | [8 empty] | 38
MnROAD Low Volume Road | 12/16/2008 | TUE | Inside | LVR - Inside Lane - 80,000 5 axle semi | 97 | 259 | 0 | 38 | 38 |  | 40 | [8 empty] | 38
MnROAD Low Volume Road | 12/19/2008 | FRI | Inside | LVR - Inside Lane - 80,000 5 axle semi | 122 | 330 | 0 | 48 | 48 |  | 40 | [8 empty] | 48
MnROAD Low Volume Road | 12/19/2008 | FRI | Inside | LVR - Inside Lane - 80,000 5 axle semi | 48 | 79 | 0 | 48 | 48 |  | 40 | [8 empty] | 48
MnROAD Low Volume Road | 12/19/2008 | FRI | Inside | LVR - Inside Lane - 80,000 5 axle semi | 48 | 79 | 0 | 48 | 48 |  | 40 | [8 empty] | 48
MnROAD Low Volume Road | 12/19/2008 | FRI | Inside | LVR - Inside Lane - 80,000 5 axle semi | 122 | 330 | 0 | 48 | 48 |  | 40 | [8 empty] | 48
MnROAD Low Volume Road | 12/24/2008 | WED | Inside | LVR - Inside Lane - 80,000 5 axle semi | 40 | 66 | 0 | 40 | 40 |  | 40 | [8 empty] | 40
MnROAD Low Volume Road | 12/24/2008 | WED | Inside | LVR - Inside Lane - 80,000 5 axle semi | 102 | 276 | 0 | 40 | 40 |  | 40 | [8 empty] | 40
MnROAD Low Volume Road | 12/29/2008 | MON | Inside | LVR - Inside Lane - 80,000 5 axle semi | 191 | 522 | 0 | 76 | 76 |  | 40 | [8 empty] | 76
MnROAD Low Volume Road | 12/29/2008 | MON | Inside | LVR - Inside Lane - 80,000 5 axle semi | 75 | 125 | 0 | 76 | 76 |  | 40 | [8 empty] | 76
MnROAD Low Volume Road | 12/30/2008 | TUE | Inside | LVR - Inside Lane - 80,000 5 axle semi | 171 | 468 | 0 | 68 | 68 |  | 40 | [8 empty] | 68
MnROAD Low Volume Road | 12/30/2008 | TUE | Inside | LVR - Inside Lane - 80,000 5 axle semi | 67 | 112 | 0 | 68 | 68 |  | 40 | [8 empty] | 68
MnROAD Low Volume Road | 01/05/2009 | MON | Inside | LVR - Inside Lane - 80,000 5 axle semi | 14 | 23 | 0 | 14 | 14 |  | 40 | [8 empty] | 14
MnROAD Low Volume Road | 01/05/2009 | MON | Inside | LVR - Inside Lane - 80,000 5 axle semi | 36 | 96 | 0 | 14 | 14 |  | 40 | [8 empty] | 14
MnROAD Low Volume Road | 01/06/2009 | TUE | Inside | LVR - Inside Lane - 80,000 5 axle semi | 40 | 66 | 0 | 40 | 40 |  | 40 | [8 empty] | 40
MnROAD Low Volume Road | 01/06/2009 | TUE | Inside | LVR - Inside Lane - 80,000 5 axle semi | 20 | 33 | 0 | 20 | 20 |  | 40 | [8 empty] | 20
MnROAD Low Volume Road | 01/06/2009 | TUE | Inside | LVR - Inside Lane - 80,000 5 axle semi | 51 | 138 | 0 | 20 | 20 |  | 40 | [8 empty] | 20
MnROAD Low Volume Road | 01/06/2009 | TUE | Inside | LVR - Inside Lane - 80,000 5 axle semi | 20 | 33 | 0 | 20 | 20 |  | 40 | [8 empty] | 20
MnROAD Low Volume Road | 01/06/2009 | TUE | Inside | LVR - Inside Lane - 80,000 5 axle semi | 51 | 138 | 0 | 20 | 20 |  | 40 | [8 empty] | 20
MnROAD Low Volume Road | 01/06/2009 | TUE | Inside | LVR - Inside Lane - 80,000 5 axle semi | 102 | 276 | 0 | 40 | 40 |  | 40 | [8 empty] | 40
MnROAD Low Volume Road | 01/07/2009 | WED | Inside | LVR - Inside Lane - 80,000 5 axle semi | 97 | 259 | 0 | 38 | 38 |  | 40 | [8 empty] | 38
MnROAD Low Volume Road | 01/07/2009 | WED | Inside | LVR - Inside Lane - 80,000 5 axle semi | 38 | 62 | 0 | 38 | 38 |  | 40 | [8 empty] | 38
MnROAD Low Volume Road | 01/07/2009 | WED | Inside | LVR - Inside Lane - 80,000 5 axle semi | 176 | 480 | 0 | 70 | 70 |  | 40 | [8 empty] | 70
MnROAD Low Volume Road | 01/07/2009 | WED | Inside | LVR - Inside Lane - 80,000 5 axle semi | 69 | 115 | 0 | 70 | 70 |  | 40 | [8 empty] | 70
MnROAD Low Volume Road | 01/08/2009 | THU | Inside | LVR - Inside Lane - 80,000 5 axle semi | 28 | 46 | 0 | 28 | 28 |  | 40 | [8 empty] | 28
MnROAD Low Volume Road | 01/08/2009 | THU | Inside | LVR - Inside Lane - 80,000 5 axle semi | 71 | 192 | 0 | 28 | 28 |  | 40 | [8 empty] | 28
MnROAD Low Volume Road | 01/09/2009 | FRI | Inside | LVR - Inside Lane - 80,000 5 axle semi | 120 | 322 | 0 | 47 | 47 |  | 40 | [8 empty] | 47
MnROAD Low Volume Road | 01/09/2009 | FRI | Inside | LVR - Inside Lane - 80,000 5 axle semi | 47 | 77 | 0 | 47 | 47 |  | 40 | [8 empty] | 47
MnROAD Low Volume Road | 01/12/2009 | MON | Inside | LVR - Inside Lane - 80,000 5 axle semi | 79 | 213 | 0 | 31 | 31 |  | 40 | [8 empty] | 31
MnROAD Low Volume Road | 01/12/2009 | MON | Inside | LVR - Inside Lane - 80,000 5 axle semi | 31 | 51 | 0 | 31 | 31 |  | 40 | [8 empty] | 31
MnROAD Low Volume Road | 01/14/2009 | WED | Inside | LVR - Inside Lane - 80,000 5 axle semi | 16 | 26 | 0 | 16 | 16 |  | 40 | [8 empty] | 16
MnROAD Low Volume Road | 01/14/2009 | WED | Inside | LVR - Inside Lane - 80,000 5 axle semi | 41 | 109 | 0 | 16 | 16 |  | 40 | [8 empty] | 16
MnROAD Low Volume Road | 01/15/2009 | THU | Inside | LVR - Inside Lane - 80,000 5 axle semi | 87 | 234 | 0 | 34 | 34 |  | 40 | [8 empty] | 34
MnROAD Low Volume Road | 01/15/2009 | THU | Inside | LVR - Inside Lane - 80,000 5 axle semi | 34 | 56 | 0 | 34 | 34 |  | 40 | [8 empty] | 34
MnROAD Low Volume Road | 01/21/2009 | WED | Inside | LVR - Inside Lane - 80,000 5 axle semi | 15 | 25 | 0 | 15 | 15 |  | 40 | [8 empty] | 15
MnROAD Low Volume Road | 01/21/2009 | WED | Inside | LVR - Inside Lane - 80,000 5 axle semi | 38 | 104 | 0 | 15 | 15 |  | 40 | [8 empty] | 15
MnROAD Low Volume Road | 01/23/2009 | FRI | Inside | LVR - Inside Lane - 80,000 5 axle semi | 127 | 351 | 0 | 51 | 51 |  | 40 | [8 empty] | 51
MnROAD Low Volume Road | 01/23/2009 | FRI | Inside | LVR - Inside Lane - 80,000 5 axle semi | 50 | 84 | 0 | 51 | 51 |  | 40 | [8 empty] | 51
MnROAD Low Volume Road | 01/26/2009 | MON | Inside | LVR - Inside Lane - 80,000 5 axle semi | 56 | 93 | 0 | 57 | 57 |  | 40 | [8 empty] | 57
MnROAD Low Volume Road | 01/26/2009 | MON | Inside | LVR - Inside Lane - 80,000 5 axle semi | 143 | 388 | 0 | 57 | 57 |  | 40 | [8 empty] | 57
MnROAD Low Volume Road | 01/27/2009 | TUE | Inside | LVR - Inside Lane - 80,000 5 axle semi | 59 | 98 | 0 | 60 | 60 |  | 40 | [8 empty] | 60
MnROAD Low Volume Road | 01/27/2009 | TUE | Inside | LVR - Inside Lane - 80,000 5 axle semi | 150 | 409 | 0 | 60 | 60 |  | 40 | [8 empty] | 60
MnROAD Low Volume Road | 01/28/2009 | WED | Inside | LVR - Inside Lane - 80,000 5 axle semi | 61 | 163 | 0 | 24 | 24 |  | 40 | [8 empty] | 24
MnROAD Low Volume Road | 01/28/2009 | WED | Inside | LVR - Inside Lane - 80,000 5 axle semi | 24 | 39 | 0 | 24 | 24 |  | 40 | [8 empty] | 24
MnROAD Low Volume Road | 01/29/2009 | THU | Inside | LVR - Inside Lane - 80,000 5 axle semi | 30 | 49 | 0 | 30 | 30 |  | 40 | [8 empty] | 30
MnROAD Low Volume Road | 01/29/2009 | THU | Inside | LVR - Inside Lane - 80,000 5 axle semi | 76 | 205 | 0 | 30 | 30 |  | 40 | [8 empty] | 30
MnROAD Low Volume Road | 01/30/2009 | FRI | Inside | LVR - Inside Lane - 80,000 5 axle semi | 56 | 93 | 0 | 57 | 57 |  | 40 | [8 empty] | 57
MnROAD Low Volume Road | 01/30/2009 | FRI | Inside | LVR - Inside Lane - 80,000 5 axle semi | 143 | 388 | 0 | 57 | 57 |  | 40 | [8 empty] | 57
MnROAD Low Volume Road | 02/02/2009 | MON | Inside | LVR - Inside Lane - 80,000 5 axle semi | 65 | 108 | 0 | 66 | 66 |  | 40 | [8 empty] | 66
MnROAD Low Volume Road | 02/02/2009 | MON | Inside | LVR - Inside Lane - 80,000 5 axle semi | 166 | 451 | 0 | 66 | 66 |  | 40 | [8 empty] | 66
MnROAD Low Volume Road | 02/03/2009 | TUE | Inside | LVR - Inside Lane - 80,000 5 axle semi | 46 | 125 | 0 | 18 | 18 |  | 40 | [8 empty] | 18
MnROAD Low Volume Road | 02/03/2009 | TUE | Inside | LVR - Inside Lane - 80,000 5 axle semi | 18 | 30 | 0 | 18 | 18 |  | 40 | [8 empty] | 18
MnROAD Low Volume Road | 02/04/2009 | WED | Inside | LVR - Inside Lane - 80,000 5 axle semi | 37 | 61 | 0 | 37 | 37 |  | 40 | [8 empty] | 37
MnROAD Low Volume Road | 02/04/2009 | WED | Inside | LVR - Inside Lane - 80,000 5 axle semi | 94 | 255 | 0 | 37 | 37 |  | 40 | [8 empty] | 37
MnROAD Low Volume Road | 02/05/2009 | THU | Inside | LVR - Inside Lane - 80,000 5 axle semi | 53 | 89 | 0 | 54 | 54 |  | 40 | [8 empty] | 54
MnROAD Low Volume Road | 02/05/2009 | THU | Inside | LVR - Inside Lane - 80,000 5 axle semi | 135 | 372 | 0 | 54 | 54 |  | 40 | [8 empty] | 54
MnROAD Low Volume Road | 02/09/2009 | MON | Inside | LVR - Inside Lane - 80,000 5 axle semi | 127 | 342 | 0 | 50 | 50 |  | 40 | [8 empty] | 50
MnROAD Low Volume Road | 02/09/2009 | MON | Inside | LVR - Inside Lane - 80,000 5 axle semi | 50 | 82 | 0 | 50 | 50 |  | 40 | [8 empty] | 50
MnROAD Low Volume Road | 02/10/2009 | TUE | Inside | LVR - Inside Lane - 80,000 5 axle semi | 115 | 309 | 0 | 45 | 45 |  | 40 | [8 empty] | 45
MnROAD Low Volume Road | 02/10/2009 | TUE | Inside | LVR - Inside Lane - 80,000 5 axle semi | 45 | 74 | 0 | 45 | 45 |  | 40 | [8 empty] | 45
MnROAD Low Volume Road | 02/11/2009 | WED | Inside | LVR - Inside Lane - 80,000 5 axle semi | 15 | 25 | 0 | 15 | 15 |  | 40 | [8 empty] | 15
MnROAD Low Volume Road | 02/11/2009 | WED | Inside | LVR - Inside Lane - 80,000 5 axle semi | 38 | 104 | 0 | 15 | 15 |  | 40 | [8 empty] | 15
MnROAD Low Volume Road | 02/17/2009 | TUE | Inside | LVR - Inside Lane - 80,000 5 axle semi | 102 | 276 | 0 | 40 | 40 |  | 40 | [8 empty] | 40
MnROAD Low Volume Road | 02/17/2009 | TUE | Inside | LVR - Inside Lane - 80,000 5 axle semi | 40 | 66 | 0 | 40 | 40 |  | 40 | [8 empty] | 40
MnROAD Low Volume Road | 02/18/2009 | WED | Inside | LVR - Inside Lane - 80,000 5 axle semi | 56 | 93 | 0 | 57 | 57 |  | 40 | [8 empty] | 57
MnROAD Low Volume Road | 02/18/2009 | WED | Inside | LVR - Inside Lane - 80,000 5 axle semi | 143 | 388 | 0 | 57 | 57 |  | 40 | [8 empty] | 57
MnROAD Low Volume Road | 02/19/2009 | THU | Inside | LVR - Inside Lane - 80,000 5 axle semi | 51 | 85 | 0 | 52 | 52 |  | 40 | [8 empty] | 52
MnROAD Low Volume Road | 02/19/2009 | THU | Inside | LVR - Inside Lane - 80,000 5 axle semi | 130 | 355 | 0 | 52 | 52 |  | 40 | [8 empty] | 52
MnROAD Low Volume Road | 02/20/2009 | FRI | Inside | LVR - Inside Lane - 80,000 5 axle semi | 10 | 16 | 0 | 10 | 10 |  | 40 | [8 empty] | 10
MnROAD Low Volume Road | 02/20/2009 | FRI | Inside | LVR - Inside Lane - 80,000 5 axle semi | 26 | 67 | 0 | 10 | 10 |  | 40 | [8 empty] | 10
MnROAD Low Volume Road | 02/23/2009 | MON | Inside | LVR - Inside Lane - 80,000 5 axle semi | 65 | 108 | 0 | 66 | 66 |  | 40 | [8 empty] | 66
MnROAD Low Volume Road | 02/23/2009 | MON | Inside | LVR - Inside Lane - 80,000 5 axle semi | 166 | 451 | 0 | 66 | 66 |  | 40 | [8 empty] | 66
MnROAD Low Volume Road | 02/25/2009 | WED | Inside | LVR - Inside Lane - 80,000 5 axle semi | 62 | 103 | 0 | 63 | 63 |  | 40 | [8 empty] | 63
MnROAD Low Volume Road | 02/25/2009 | WED | Inside | LVR - Inside Lane - 80,000 5 axle semi | 158 | 430 | 0 | 63 | 63 |  | 40 | [8 empty] | 63
MnROAD Low Volume Road | 03/02/2009 | MON | Inside | LVR - Inside Lane - 80,000 5 axle semi | 59 | 98 | 0 | 60 | 60 |  | 40 | [8 empty] | 60
MnROAD Low Volume Road | 03/02/2009 | MON | Inside | LVR - Inside Lane - 80,000 5 axle semi | 150 | 409 | 0 | 60 | 60 |  | 40 | [8 empty] | 60
MnROAD Low Volume Road | 03/03/2009 | TUE | Inside | LVR - Inside Lane - 80,000 5 axle semi | 57 | 95 | 0 | 58 | 58 |  | 40 | [8 empty] | 58
MnROAD Low Volume Road | 03/03/2009 | TUE | Inside | LVR - Inside Lane - 80,000 5 axle semi | 73 | 121 | 0 | 74 | 74 |  | 40 | [8 empty] | 74
MnROAD Low Volume Road | 03/03/2009 | TUE | Inside | LVR - Inside Lane - 80,000 5 axle semi | 186 | 505 | 0 | 74 | 74 |  | 40 | [8 empty] | 74
MnROAD Low Volume Road | 03/03/2009 | TUE | Inside | LVR - Inside Lane - 80,000 5 axle semi | 145 | 397 | 0 | 58 | 58 |  | 40 | [8 empty] | 58
MnROAD Low Volume Road | 03/04/2009 | WED | Inside | LVR - Inside Lane - 80,000 5 axle semi | 155 | 426 | 0 | 62 | 62 |  | 40 | [8 empty] | 62
MnROAD Low Volume Road | 03/04/2009 | WED | Inside | LVR - Inside Lane - 80,000 5 axle semi | 61 | 102 | 0 | 62 | 62 |  | 40 | [8 empty] | 62
MnROAD Low Volume Road | 03/05/2009 | THU | Inside | LVR - Inside Lane - 80,000 5 axle semi | 83 | 138 | 0 | 84 | 84 |  | 40 | [8 empty] | 84
MnROAD Low Volume Road | 03/05/2009 | THU | Inside | LVR - Inside Lane - 80,000 5 axle semi | 211 | 576 | 0 | 84 | 84 |  | 40 | [8 empty] | 84
MnROAD Low Volume Road | 03/09/2009 | MON | Inside | LVR - Inside Lane - 80,000 5 axle semi | 145 | 397 | 0 | 58 | 58 |  | 40 | [8 empty] | 58
MnROAD Low Volume Road | 03/09/2009 | MON | Inside | LVR - Inside Lane - 80,000 5 axle semi | 57 | 95 | 0 | 58 | 58 |  | 40 | [8 empty] | 58
MnROAD Low Volume Road | 03/10/2009 | TUE | Inside | LVR - Inside Lane - 80,000 5 axle semi | 52 | 87 | 0 | 53 | 53 |  | 40 | [8 empty] | 53
MnROAD Low Volume Road | 03/10/2009 | TUE | Inside | LVR - Inside Lane - 80,000 5 axle semi | 132 | 363 | 0 | 53 | 53 |  | 40 | [8 empty] | 53
MnROAD Low Volume Road | 03/11/2009 | WED | Inside | LVR - Inside Lane - 80,000 5 axle semi | 23 | 38 | 0 | 23 | 23 |  | 40 | [8 empty] | 23
MnROAD Low Volume Road | 03/11/2009 | WED | Inside | LVR - Inside Lane - 80,000 5 axle semi | 59 | 159 | 0 | 23 | 23 |  | 40 | [8 empty] | 23
MnROAD Low Volume Road | 03/12/2009 | THU | Inside | LVR - Inside Lane - 80,000 5 axle semi | 150 | 409 | 0 | 60 | 60 |  | 40 | [8 empty] | 60
MnROAD Low Volume Road | 03/12/2009 | THU | Inside | LVR - Inside Lane - 80,000 5 axle semi | 59 | 98 | 0 | 60 | 60 |  | 40 | [8 empty] | 60
MnROAD Low Volume Road | 03/13/2009 | FRI | Inside | LVR - Inside Lane - 80,000 5 axle semi | 69 | 184 | 0 | 27 | 27 |  | 40 | [8 empty] | 27
MnROAD Low Volume Road | 03/13/2009 | FRI | Inside | LVR - Inside Lane - 80,000 5 axle semi | 27 | 44 | 0 | 27 | 27 |  | 40 | [8 empty] | 27
MnROAD Low Volume Road | 03/23/2009 | MON | Inside | LVR - Inside Lane - 80,000 5 axle semi | 18 | 30 | 0 | 18 | 18 |  | 40 | [8 empty] | 18
MnROAD Low Volume Road | 03/23/2009 | MON | Inside | LVR - Inside Lane - 80,000 5 axle semi | 46 | 125 | 0 | 18 | 18 |  | 40 | [8 empty] | 18
MnROAD Low Volume Road | 03/25/2009 | WED | Inside | LVR - Inside Lane - 80,000 5 axle semi | 55 | 92 | 0 | 56 | 56 |  | 40 | [8 empty] | 56
MnROAD Low Volume Road | 03/25/2009 | WED | Inside | LVR - Inside Lane - 80,000 5 axle semi | 140 | 384 | 0 | 56 | 56 |  | 40 | [8 empty] | 56
MnROAD Low Volume Road | 03/26/2009 | THU | Inside | LVR - Inside Lane - 80,000 5 axle semi | 46 | 75 | 0 | 46 | 46 |  | 40 | [8 empty] | 46
MnROAD Low Volume Road | 03/26/2009 | THU | Inside | LVR - Inside Lane - 80,000 5 axle semi | 117 | 313 | 0 | 46 | 46 |  | 40 | [8 empty] | 46
MnROAD Low Volume Road | 03/27/2009 | FRI | Inside | LVR - Inside Lane - 80,000 5 axle semi | 130 | 355 | 0 | 52 | 52 |  | 40 | [8 empty] | 52
MnROAD Low Volume Road | 03/27/2009 | FRI | Inside | LVR - Inside Lane - 80,000 5 axle semi | 51 | 85 | 0 | 52 | 52 |  | 40 | [8 empty] | 52
MnROAD Low Volume Road | 03/30/2009 | MON | Inside | LVR - Inside Lane - 80,000 5 axle semi | 150 | 409 | 0 | 60 | 60 |  | 40 | [8 empty] | 60
MnROAD Low Volume Road | 03/30/2009 | MON | Inside | LVR - Inside Lane - 80,000 5 axle semi | 59 | 98 | 0 | 60 | 60 |  | 40 | [8 empty] | 60
MnROAD Low Volume Road | 03/31/2009 | TUE | Inside | LVR - Inside Lane - 80,000 5 axle semi | 163 | 447 | 0 | 65 | 65 |  | 40 | [8 empty] | 65
MnROAD Low Volume Road | 03/31/2009 | TUE | Inside | LVR - Inside Lane - 80,000 5 axle semi | 64 | 107 | 0 | 65 | 65 |  | 40 | [8 empty] | 65
MnROAD Low Volume Road | 04/01/2009 | WED | Inside | LVR - Inside Lane - 80,000 5 axle semi | 140 | 384 | 0 | 56 | 56 |  | 40 | [8 empty] | 56
MnROAD Low Volume Road | 04/01/2009 | WED | Inside | LVR - Inside Lane - 80,000 5 axle semi | 55 | 92 | 0 | 56 | 56 |  | 40 | [8 empty] | 56
MnROAD Low Volume Road | 04/02/2009 | THU | Inside | LVR - Inside Lane - 80,000 5 axle semi | 150 | 409 | 0 | 60 | 60 |  | 40 | [8 empty] | 60
MnROAD Low Volume Road | 04/02/2009 | THU | Inside | LVR - Inside Lane - 80,000 5 axle semi | 59 | 98 | 0 | 60 | 60 |  | 40 | [8 empty] | 60
MnROAD Low Volume Road | 04/03/2009 | FRI | Inside | LVR - Inside Lane - 80,000 5 axle semi | 43 | 71 | 0 | 43 | 43 |  | 40 | [8 empty] | 43
MnROAD Low Volume Road | 04/03/2009 | FRI | Inside | LVR - Inside Lane - 80,000 5 axle semi | 110 | 296 | 0 | 43 | 43 |  | 40 | [8 empty] | 43
MnROAD Low Volume Road | 04/06/2009 | MON | Inside | LVR - Inside Lane - 80,000 5 axle semi | 64 | 107 | 0 | 65 | 65 |  | 40 | [8 empty] | 65
MnROAD Low Volume Road | 04/06/2009 | MON | Inside | LVR - Inside Lane - 80,000 5 axle semi | 163 | 447 | 0 | 65 | 65 |  | 40 | [8 empty] | 65
MnROAD Low Volume Road | 04/07/2009 | TUE | Inside | LVR - Inside Lane - 80,000 5 axle semi | 33 | 54 | 0 | 33 | 33 |  | 40 | [8 empty] | 33
MnROAD Low Volume Road | 04/07/2009 | TUE | Inside | LVR - Inside Lane - 80,000 5 axle semi | 84 | 226 | 0 | 33 | 33 |  | 40 | [8 empty] | 33
MnROAD Low Volume Road | 04/27/2009 | MON | Inside | LVR - Inside Lane - 80,000 5 axle semi | 92 | 246 | 0 | 36 | 36 |  | 40 | [8 empty] | 36
MnROAD Low Volume Road | 04/27/2009 | MON | Inside | LVR - Inside Lane - 80,000 5 axle semi | 36 | 59 | 0 | 36 | 36 |  | 40 | [8 empty] | 36
MnROAD Low Volume Road | 04/28/2009 | TUE | Inside | LVR - Inside Lane - 80,000 5 axle semi | 155 | 426 | 0 | 62 | 62 |  | 40 | [8 empty] | 62
MnROAD Low Volume Road | 04/28/2009 | TUE | Inside | LVR - Inside Lane - 80,000 5 axle semi | 61 | 102 | 0 | 62 | 62 |  | 40 | [8 empty] | 62
MnROAD Low Volume Road | 04/29/2009 | WED | Inside | LVR - Inside Lane - 80,000 5 axle semi | 48 | 79 | 0 | 48 | 48 |  | 40 | [8 empty] | 48
MnROAD Low Volume Road | 04/29/2009 | WED | Inside | LVR - Inside Lane - 80,000 5 axle semi | 122 | 330 | 0 | 48 | 48 |  | 40 | [8 empty] | 48
MnROAD Low Volume Road | 04/30/2009 | THU | Inside | LVR - Inside Lane - 80,000 5 axle semi | 58 | 97 | 0 | 59 | 59 |  | 40 | [8 empty] | 59
MnROAD Low Volume Road | 04/30/2009 | THU | Inside | LVR - Inside Lane - 80,000 5 axle semi | 148 | 405 | 0 | 59 | 59 |  | 40 | [8 empty] | 59
MnROAD Low Volume Road | 05/01/2009 | FRI | Inside | LVR - Inside Lane - 80,000 5 axle semi | 104 | 280 | 0 | 41 | 41 |  | 40 | [8 empty] | 41
MnROAD Low Volume Road | 05/01/2009 | FRI | Inside | LVR - Inside Lane - 80,000 5 axle semi | 41 | 67 | 0 | 41 | 41 |  | 40 | [8 empty] | 41
MnROAD Low Volume Road | 05/03/2009 | SUN | Inside | LVR - Inside Lane - 80,000 5 axle semi | 46 | 125 | 0 | 18 | 18 |  | 40 | [8 empty] | 18
MnROAD Low Volume Road | 05/03/2009 | SUN | Inside | LVR - Inside Lane - 80,000 5 axle semi | 18 | 30 | 0 | 18 | 18 |  | 40 | [8 empty] | 18
MnROAD Low Volume Road | 05/03/2009 | SUN | Inside | LVR - Inside Lane - 80,000 5 axle semi | 18 | 30 | 0 | 18 | 18 |  | 40 | [8 empty] | 18
MnROAD Low Volume Road | 05/03/2009 | SUN | Inside | LVR - Inside Lane - 80,000 5 axle semi | 46 | 125 | 0 | 18 | 18 |  | 40 | [8 empty] | 18
MnROAD Low Volume Road | 05/08/2009 | FRI | Inside | LVR - Inside Lane - 80,000 5 axle semi | 125 | 334 | 0 | 49 | 49 |  | 40 | [8 empty] | 49
MnROAD Low Volume Road | 05/08/2009 | FRI | Inside | LVR - Inside Lane - 80,000 5 axle semi | 49 | 80 | 0 | 49 | 49 |  | 40 | [8 empty] | 49
MnROAD Low Volume Road | 05/11/2009 | MON | Inside | LVR - Inside Lane - 80,000 5 axle semi | 97 | 259 | 0 | 38 | 38 |  | 40 | [8 empty] | 38
MnROAD Low Volume Road | 05/11/2009 | MON | Inside | LVR - Inside Lane - 80,000 5 axle semi | 38 | 62 | 0 | 38 | 38 |  | 40 | [8 empty] | 38
MnROAD Low Volume Road | 05/12/2009 | TUE | Inside | LVR - Inside Lane - 80,000 5 axle semi | 89 | 238 | 0 | 35 | 35 |  | 40 | [8 empty] | 35
MnROAD Low Volume Road | 05/12/2009 | TUE | Inside | LVR - Inside Lane - 80,000 5 axle semi | 35 | 57 | 0 | 35 | 35 |  | 40 | [8 empty] | 35
MnROAD Low Volume Road | 05/13/2009 | WED | Inside | LVR - Inside Lane - 80,000 5 axle semi | 84 | 226 | 0 | 33 | 33 |  | 40 | [8 empty] | 33
MnROAD Low Volume Road | 05/13/2009 | WED | Inside | LVR - Inside Lane - 80,000 5 axle semi | 33 | 54 | 0 | 33 | 33 |  | 40 | [8 empty] | 33
MnROAD Low Volume Road | 05/15/2009 | FRI | Inside | LVR - Inside Lane - 80,000 5 axle semi | 37 | 61 | 0 | 37 | 37 |  | 40 | [8 empty] | 37
MnROAD Low Volume Road | 05/15/2009 | FRI | Inside | LVR - Inside Lane - 80,000 5 axle semi | 94 | 255 | 0 | 37 | 37 |  | 40 | [8 empty] | 37
MnROAD Low Volume Road | 05/18/2009 | MON | Inside | LVR - Inside Lane - 80,000 5 axle semi | 102 | 276 | 0 | 40 | 40 |  | 40 | [8 empty] | 40
MnROAD Low Volume Road | 05/18/2009 | MON | Inside | LVR - Inside Lane - 80,000 5 axle semi | 40 | 66 | 0 | 40 | 40 |  | 40 | [8 empty] | 40
MnROAD Low Volume Road | 05/19/2009 | TUE | Inside | LVR - Inside Lane - 80,000 5 axle semi | 92 | 246 | 0 | 36 | 36 |  | 40 | [8 empty] | 36
MnROAD Low Volume Road | 05/19/2009 | TUE | Inside | LVR - Inside Lane - 80,000 5 axle semi | 36 | 59 | 0 | 36 | 36 |  | 40 | [8 empty] | 36
MnROAD Low Volume Road | 05/22/2009 | FRI | Inside | LVR - Inside Lane - 80,000 5 axle semi | 110 | 296 | 0 | 43 | 43 |  | 40 | [8 empty] | 43
MnROAD Low Volume Road | 05/22/2009 | FRI | Inside | LVR - Inside Lane - 80,000 5 axle semi | 43 | 71 | 0 | 43 | 43 |  | 40 | [8 empty] | 43
MnROAD Low Volume Road | 05/26/2009 | TUE | Inside | LVR - Inside Lane - 80,000 5 axle semi | 92 | 246 | 0 | 36 | 36 |  | 40 | [8 empty] | 36
MnROAD Low Volume Road | 05/26/2009 | TUE | Inside | LVR - Inside Lane - 80,000 5 axle semi | 36 | 59 | 0 | 36 | 36 |  | 40 | [8 empty] | 36
MnROAD Low Volume Road | 05/28/2009 | THU | Inside | LVR - Inside Lane - 80,000 5 axle semi | 56 | 150 | 0 | 22 | 22 |  | 40 | [8 empty] | 22
MnROAD Low Volume Road | 05/28/2009 | THU | Inside | LVR - Inside Lane - 80,000 5 axle semi | 22 | 36 | 0 | 22 | 22 |  | 40 | [8 empty] | 22
MnROAD Low Volume Road | 05/29/2009 | FRI | Inside | LVR - Inside Lane - 80,000 5 axle semi | 59 | 98 | 0 | 60 | 60 |  | 40 | [8 empty] | 60
MnROAD Low Volume Road | 05/29/2009 | FRI | Inside | LVR - Inside Lane - 80,000 5 axle semi | 150 | 409 | 0 | 60 | 60 |  | 40 | [8 empty] | 60
MnROAD Low Volume Road | 06/02/2009 | TUE | Inside | LVR - Inside Lane - 80,000 5 axle semi | 99 | 267 | 0 | 39 | 39 |  | 40 | [8 empty] | 39
MnROAD Low Volume Road | 06/02/2009 | TUE | Inside | LVR - Inside Lane - 80,000 5 axle semi | 39 | 64 | 0 | 39 | 39 |  | 40 | [8 empty] | 39
MnROAD Low Volume Road | 06/03/2009 | WED | Inside | LVR - Inside Lane - 80,000 5 axle semi | 46 | 125 | 0 | 18 | 18 |  | 40 | [8 empty] | 18
MnROAD Low Volume Road | 06/03/2009 | WED | Inside | LVR - Inside Lane - 80,000 5 axle semi | 18 | 30 | 0 | 18 | 18 |  | 40 | [8 empty] | 18
MnROAD Low Volume Road | 06/08/2009 | MON | Inside | LVR - Inside Lane - 80,000 5 axle semi | 127 | 351 | 0 | 51 | 51 |  | 40 | [8 empty] | 51
MnROAD Low Volume Road | 06/08/2009 | MON | Inside | LVR - Inside Lane - 80,000 5 axle semi | 50 | 84 | 0 | 51 | 51 |  | 40 | [8 empty] | 51
MnROAD Low Volume Road | 06/12/2009 | FRI | Inside | LVR - Inside Lane - 80,000 5 axle semi | 51 | 85 | 0 | 52 | 52 |  | 40 | [8 empty] | 52
MnROAD Low Volume Road | 06/12/2009 | FRI | Inside | LVR - Inside Lane - 80,000 5 axle semi | 130 | 355 | 0 | 52 | 52 |  | 40 | [8 empty] | 52
MnROAD Low Volume Road | 06/30/2009 | TUE | Inside | LVR - Inside Lane - 80,000 5 axle semi | 37 | 61 | 0 | 37 | 37 |  | 40 | [8 empty] | 37
MnROAD Low Volume Road | 06/30/2009 | TUE | Inside | LVR - Inside Lane - 80,000 5 axle semi | 94 | 255 | 0 | 37 | 37 |  | 40 | [8 empty] | 37
MnROAD Low Volume Road | 07/01/2009 | WED | Inside | LVR - Inside Lane - 80,000 5 axle semi | 130 | 355 | 0 | 52 | 52 |  | 40 | [8 empty] | 52
MnROAD Low Volume Road | 07/01/2009 | WED | Inside | LVR - Inside Lane - 80,000 5 axle semi | 51 | 85 | 0 | 52 | 52 |  | 40 | [8 empty] | 52
MnROAD Low Volume Road | 07/09/2009 | THU | Inside | LVR - Inside Lane - 80,000 5 axle semi | 66 | 180 | 0 | 26 | 26 |  | 40 | [8 empty] | 26
MnROAD Low Volume Road | 07/09/2009 | THU | Inside | LVR - Inside Lane - 80,000 5 axle semi | 26 | 43 | 0 | 26 | 26 |  | 40 | [8 empty] | 26
MnROAD Low Volume Road | 07/16/2009 | THU | Inside | LVR - Inside Lane - 80,000 5 axle semi | 24 | 39 | 0 | 24 | 24 |  | 40 | [8 empty] | 24
MnROAD Low Volume Road | 07/16/2009 | THU | Inside | LVR - Inside Lane - 80,000 5 axle semi | 61 | 163 | 0 | 24 | 24 |  | 40 | [8 empty] | 24
MnROAD Low Volume Road | 07/17/2009 | FRI | Inside | LVR - Inside Lane - 80,000 5 axle semi | 140 | 384 | 0 | 56 | 56 |  | 40 | [8 empty] | 56
MnROAD Low Volume Road | 07/17/2009 | FRI | Inside | LVR - Inside Lane - 80,000 5 axle semi | 55 | 92 | 0 | 56 | 56 |  | 40 | [8 empty] | 56
MnROAD Low Volume Road | 07/29/2009 | WED | Inside | LVR - Inside Lane - 80,000 5 axle semi | 92 | 246 | 0 | 36 | 36 |  | 40 | [8 empty] | 36
MnROAD Low Volume Road | 07/29/2009 | WED | Inside | LVR - Inside Lane - 80,000 5 axle semi | 36 | 59 | 0 | 36 | 36 |  | 40 | [8 empty] | 36
MnROAD Low Volume Road | 08/05/2009 | WED | Inside | LVR - Inside Lane - 80,000 5 axle semi | 59 | 159 | 0 | 23 | 23 |  | 40 | [8 empty] | 23
MnROAD Low Volume Road | 08/05/2009 | WED | Inside | LVR - Inside Lane - 80,000 5 axle semi | 23 | 38 | 0 | 23 | 23 |  | 40 | [8 empty] | 23
MnROAD Low Volume Road | 08/06/2009 | THU | Inside | LVR - Inside Lane - 80,000 5 axle semi | 76 | 205 | 0 | 30 | 30 |  | 40 | [8 empty] | 30
MnROAD Low Volume Road | 08/06/2009 | THU | Inside | LVR - Inside Lane - 80,000 5 axle semi | 30 | 49 | 0 | 30 | 30 |  | 40 | [8 empty] | 30
MnROAD Low Volume Road | 08/07/2009 | FRI | Inside | LVR - Inside Lane - 80,000 5 axle semi | 50 | 82 | 0 | 50 | 50 |  | 40 | [8 empty] | 50
MnROAD Low Volume Road | 08/07/2009 | FRI | Inside | LVR - Inside Lane - 80,000 5 axle semi | 127 | 342 | 0 | 50 | 50 |  | 40 | [8 empty] | 50
MnROAD Low Volume Road | 08/14/2009 | FRI | Inside | LVR - Inside Lane - 80,000 5 axle semi | 79 | 213 | 0 | 31 | 31 |  | 40 | [8 empty] | 31
MnROAD Low Volume Road | 08/14/2009 | FRI | Inside | LVR - Inside Lane - 80,000 5 axle semi | 31 | 51 | 0 | 31 | 31 |  | 40 | [8 empty] | 31
MnROAD Low Volume Road | 08/19/2009 | WED | Inside | LVR - Inside Lane - 80,000 5 axle semi | 63 | 105 | 0 | 64 | 64 |  | 40 | [8 empty] | 64
MnROAD Low Volume Road | 08/19/2009 | WED | Inside | LVR - Inside Lane - 80,000 5 axle semi | 160 | 438 | 0 | 64 | 64 |  | 40 | [8 empty] | 64
MnROAD Low Volume Road | 08/20/2009 | THU | Inside | LVR - Inside Lane - 80,000 5 axle semi | 55 | 92 | 0 | 56 | 56 |  | 40 | [8 empty] | 56
MnROAD Low Volume Road | 08/20/2009 | THU | Inside | LVR - Inside Lane - 80,000 5 axle semi | 140 | 384 | 0 | 56 | 56 |  | 40 | [8 empty] | 56
MnROAD Low Volume Road | 09/02/2009 | WED | Inside | LVR - Inside Lane - 80,000 5 axle semi | 44 | 72 | 0 | 44 | 44 |  | 40 | [8 empty] | 44
MnROAD Low Volume Road | 09/02/2009 | WED | Inside | LVR - Inside Lane - 80,000 5 axle semi | 112 | 301 | 0 | 44 | 44 |  | 40 | [8 empty] | 44
MnROAD Low Volume Road | 09/02/2009 | WED | Inside | LVR - Inside Lane - 80,000 5 axle semi | 71 | 192 | 0 | 28 | 28 |  | 40 | [8 empty] | 28
MnROAD Low Volume Road | 09/02/2009 | WED | Inside | LVR - Inside Lane - 80,000 5 axle semi | 28 | 46 | 0 | 28 | 28 |  | 40 | [8 empty] | 28
MnROAD Low Volume Road | 09/03/2009 | THU | Inside | LVR - Inside Lane - 80,000 5 axle semi | 160 | 438 | 0 | 64 | 64 |  | 40 | [8 empty] | 64
MnROAD Low Volume Road | 09/03/2009 | THU | Inside | LVR - Inside Lane - 80,000 5 axle semi | 63 | 105 | 0 | 64 | 64 |  | 40 | [8 empty] | 64
MnROAD Low Volume Road | 09/09/2009 | WED | Inside | LVR - Inside Lane - 80,000 5 axle semi | 97 | 259 | 0 | 38 | 38 |  | 40 | [8 empty] | 38
MnROAD Low Volume Road | 09/09/2009 | WED | Inside | LVR - Inside Lane - 80,000 5 axle semi | 38 | 62 | 0 | 38 | 38 |  | 40 | [8 empty] | 38
MnROAD Low Volume Road | 09/10/2009 | THU | Inside | LVR - Inside Lane - 80,000 5 axle semi | 110 | 296 | 0 | 43 | 43 |  | 40 | [8 empty] | 43
MnROAD Low Volume Road | 09/10/2009 | THU | Inside | LVR - Inside Lane - 80,000 5 axle semi | 43 | 71 | 0 | 43 | 43 |  | 40 | [8 empty] | 43
MnROAD Low Volume Road | 09/11/2009 | FRI | Inside | LVR - Inside Lane - 80,000 5 axle semi | 69 | 184 | 0 | 27 | 27 |  | 40 | [8 empty] | 27
MnROAD Low Volume Road | 09/11/2009 | FRI | Inside | LVR - Inside Lane - 80,000 5 axle semi | 27 | 44 | 0 | 27 | 27 |  | 40 | [8 empty] | 27
MnROAD Low Volume Road | 09/21/2009 | MON | Inside | LVR - Inside Lane - 80,000 5 axle semi | 20 | 33 | 0 | 20 | 20 |  | 40 | [8 empty] | 20
MnROAD Low Volume Road | 09/21/2009 | MON | Inside | LVR - Inside Lane - 80,000 5 axle semi | 51 | 138 | 0 | 20 | 20 |  | 40 | [8 empty] | 20
MnROAD Low Volume Road | 09/22/2009 | TUE | Inside | LVR - Inside Lane - 80,000 5 axle semi | 54 | 90 | 0 | 55 | 55 |  | 40 | [8 empty] | 55
MnROAD Low Volume Road | 09/22/2009 | TUE | Inside | LVR - Inside Lane - 80,000 5 axle semi | 138 | 376 | 0 | 55 | 55 |  | 40 | [8 empty] | 55
MnROAD Low Volume Road | 09/23/2009 | WED | Inside | LVR - Inside Lane - 80,000 5 axle semi | 94 | 255 | 0 | 37 | 37 |  | 40 | [8 empty] | 37
MnROAD Low Volume Road | 09/23/2009 | WED | Inside | LVR - Inside Lane - 80,000 5 axle semi | 37 | 61 | 0 | 37 | 37 |  | 40 | [8 empty] | 37
MnROAD Low Volume Road | 09/28/2009 | MON | Inside | LVR - Inside Lane - 80,000 5 axle semi | 145 | 397 | 0 | 58 | 58 |  | 40 | [8 empty] | 58
MnROAD Low Volume Road | 09/28/2009 | MON | Inside | LVR - Inside Lane - 80,000 5 axle semi | 57 | 95 | 0 | 58 | 58 |  | 40 | [8 empty] | 58
MnROAD Low Volume Road | 09/29/2009 | TUE | Inside | LVR - Inside Lane - 80,000 5 axle semi | 24 | 39 | 0 | 24 | 24 |  | 40 | [8 empty] | 24
MnROAD Low Volume Road | 09/29/2009 | TUE | Inside | LVR - Inside Lane - 80,000 5 axle semi | 61 | 163 | 0 | 24 | 24 |  | 40 | [8 empty] | 24
MnROAD Low Volume Road | 09/30/2009 | WED | Inside | LVR - Inside Lane - 80,000 5 axle semi | 140 | 384 | 0 | 56 | 56 |  | 40 | [8 empty] | 56
MnROAD Low Volume Road | 09/30/2009 | WED | Inside | LVR - Inside Lane - 80,000 5 axle semi | 55 | 92 | 0 | 56 | 56 |  | 40 | [8 empty] | 56
MnROAD Low Volume Road | 10/02/2009 | FRI | Inside | LVR - Inside Lane - 80,000 5 axle semi | 71 | 192 | 0 | 28 | 28 |  | 40 | [8 empty] | 28
MnROAD Low Volume Road | 10/02/2009 | FRI | Inside | LVR - Inside Lane - 80,000 5 axle semi | 28 | 46 | 0 | 28 | 28 |  | 40 | [8 empty] | 28
MnROAD Low Volume Road | 10/05/2009 | MON | Inside | LVR - Inside Lane - 80,000 5 axle semi | 201 | 547 | 0 | 80 | 80 |  | 40 | [8 empty] | 80
MnROAD Low Volume Road | 10/05/2009 | MON | Inside | LVR - Inside Lane - 80,000 5 axle semi | 79 | 131 | 0 | 80 | 80 |  | 40 | [8 empty] | 80
MnROAD Low Volume Road | 10/08/2009 | THU | Inside | LVR - Inside Lane - 80,000 5 axle semi | 104 | 280 | 0 | 41 | 41 |  | 40 | [8 empty] | 41
MnROAD Low Volume Road | 10/08/2009 | THU | Inside | LVR - Inside Lane - 80,000 5 axle semi | 41 | 67 | 0 | 41 | 41 |  | 40 | [8 empty] | 41
MnROAD Low Volume Road | 10/09/2009 | FRI | Inside | LVR - Inside Lane - 80,000 5 axle semi | 63 | 105 | 0 | 64 | 64 |  | 40 | [8 empty] | 64
MnROAD Low Volume Road | 10/09/2009 | FRI | Inside | LVR - Inside Lane - 80,000 5 axle semi | 160 | 438 | 0 | 64 | 64 |  | 40 | [8 empty] | 64
MnROAD Low Volume Road | 10/12/2009 | MON | Inside | LVR - Inside Lane - 80,000 5 axle semi | 69 | 115 | 0 | 70 | 70 |  | 40 | [8 empty] | 70
MnROAD Low Volume Road | 10/12/2009 | MON | Inside | LVR - Inside Lane - 80,000 5 axle semi | 176 | 480 | 0 | 70 | 70 |  | 40 | [8 empty] | 70
MnROAD Low Volume Road | 10/13/2009 | TUE | Inside | LVR - Inside Lane - 80,000 5 axle semi | 201 | 547 | 0 | 80 | 80 |  | 40 | [8 empty] | 80
MnROAD Low Volume Road | 10/13/2009 | TUE | Inside | LVR - Inside Lane - 80,000 5 axle semi | 79 | 131 | 0 | 80 | 80 |  | 40 | [8 empty] | 80
MnROAD Low Volume Road | 10/14/2009 | WED | Inside | LVR - Inside Lane - 80,000 5 axle semi | 72 | 120 | 0 | 73 | 73 |  | 40 | [8 empty] | 73
MnROAD Low Volume Road | 10/14/2009 | WED | Inside | LVR - Inside Lane - 80,000 5 axle semi | 183 | 501 | 0 | 73 | 73 |  | 40 | [8 empty] | 73
MnROAD Low Volume Road | 10/15/2009 | THU | Inside | LVR - Inside Lane - 80,000 5 axle semi | 67 | 112 | 0 | 68 | 68 |  | 40 | [8 empty] | 68
MnROAD Low Volume Road | 10/15/2009 | THU | Inside | LVR - Inside Lane - 80,000 5 axle semi | 171 | 468 | 0 | 68 | 68 |  | 40 | [8 empty] | 68
MnROAD Low Volume Road | 10/16/2009 | FRI | Inside | LVR - Inside Lane - 80,000 5 axle semi | 112 | 301 | 0 | 44 | 44 |  | 40 | [8 empty] | 44
MnROAD Low Volume Road | 10/16/2009 | FRI | Inside | LVR - Inside Lane - 80,000 5 axle semi | 44 | 72 | 0 | 44 | 44 |  | 40 | [8 empty] | 44
MnROAD Low Volume Road | 10/23/2009 | FRI | Inside | LVR - Inside Lane - 80,000 5 axle semi | 69 | 184 | 0 | 27 | 27 |  | 40 | [8 empty] | 27
MnROAD Low Volume Road | 10/23/2009 | FRI | Inside | LVR - Inside Lane - 80,000 5 axle semi | 27 | 44 | 0 | 27 | 27 |  | 40 | [8 empty] | 27
MnROAD Low Volume Road | 10/26/2009 | MON | Inside | LVR - Inside Lane - 80,000 5 axle semi | 69 | 184 | 0 | 27 | 27 |  | 40 | [8 empty] | 27
MnROAD Low Volume Road | 10/26/2009 | MON | Inside | LVR - Inside Lane - 80,000 5 axle semi | 27 | 44 | 0 | 27 | 27 |  | 40 | [8 empty] | 27
MnROAD Low Volume Road | 10/27/2009 | TUE | Inside | LVR - Inside Lane - 80,000 5 axle semi | 50 | 84 | 0 | 51 | 51 |  | 40 | [8 empty] | 51
MnROAD Low Volume Road | 10/27/2009 | TUE | Inside | LVR - Inside Lane - 80,000 5 axle semi | 127 | 351 | 0 | 51 | 51 |  | 40 | [8 empty] | 51
MnROAD Low Volume Road | 10/29/2009 | THU | Inside | LVR - Inside Lane - 80,000 5 axle semi | 130 | 355 | 0 | 52 | 52 |  | 40 | [8 empty] | 52
MnROAD Low Volume Road | 10/29/2009 | THU | Inside | LVR - Inside Lane - 80,000 5 axle semi | 51 | 85 | 0 | 52 | 52 |  | 40 | [8 empty] | 52
MnROAD Low Volume Road | 10/30/2009 | FRI | Inside | LVR - Inside Lane - 80,000 5 axle semi | 40 | 66 | 0 | 40 | 40 |  | 40 | [8 empty] | 40
MnROAD Low Volume Road | 10/30/2009 | FRI | Inside | LVR - Inside Lane - 80,000 5 axle semi | 102 | 276 | 0 | 40 | 40 |  | 40 | [8 empty] | 40
MnROAD Low Volume Road | 11/05/2009 | THU | Inside | LVR - Inside Lane - 80,000 5 axle semi | 112 | 301 | 0 | 44 | 44 |  | 40 | [8 empty] | 44
MnROAD Low Volume Road | 11/05/2009 | THU | Inside | LVR - Inside Lane - 80,000 5 axle semi | 44 | 72 | 0 | 44 | 44 |  | 40 | [8 empty] | 44
MnROAD Low Volume Road | 11/12/2009 | THU | Inside | LVR - Inside Lane - 80,000 5 axle semi | 125 | 334 | 0 | 49 | 49 |  | 40 | [8 empty] | 49
MnROAD Low Volume Road | 11/12/2009 | THU | Inside | LVR - Inside Lane - 80,000 5 axle semi | 49 | 80 | 0 | 49 | 49 |  | 40 | [8 empty] | 49
MnROAD Low Volume Road | 11/13/2009 | FRI | Inside | LVR - Inside Lane - 80,000 5 axle semi | 163 | 447 | 0 | 65 | 65 |  | 40 | [8 empty] | 65
MnROAD Low Volume Road | 11/13/2009 | FRI | Inside | LVR - Inside Lane - 80,000 5 axle semi | 64 | 107 | 0 | 65 | 65 |  | 40 | [8 empty] | 65
MnROAD Low Volume Road | 11/16/2009 | MON | Inside | LVR - Inside Lane - 80,000 5 axle semi | 122 | 330 | 0 | 48 | 48 |  | 40 | [8 empty] | 48
MnROAD Low Volume Road | 11/16/2009 | MON | Inside | LVR - Inside Lane - 80,000 5 axle semi | 48 | 79 | 0 | 48 | 48 |  | 40 | [8 empty] | 48
MnROAD Low Volume Road | 11/18/2009 | WED | Inside | LVR - Inside Lane - 80,000 5 axle semi | 43 | 117 | 0 | 17 | 17 |  | 40 | [8 empty] | 17
MnROAD Low Volume Road | 11/18/2009 | WED | Inside | LVR - Inside Lane - 80,000 5 axle semi | 17 | 28 | 0 | 17 | 17 |  | 40 | [8 empty] | 17
MnROAD Low Volume Road | 11/19/2009 | THU | Inside | LVR - Inside Lane - 80,000 5 axle semi | 140 | 384 | 0 | 56 | 56 |  | 40 | [8 empty] | 56
MnROAD Low Volume Road | 11/19/2009 | THU | Inside | LVR - Inside Lane - 80,000 5 axle semi | 55 | 92 | 0 | 56 | 56 |  | 40 | [8 empty] | 56
MnROAD Low Volume Road | 11/23/2009 | MON | Inside | LVR - Inside Lane - 80,000 5 axle semi | 166 | 451 | 0 | 66 | 66 |  | 40 | [8 empty] | 66
MnROAD Low Volume Road | 11/23/2009 | MON | Inside | LVR - Inside Lane - 80,000 5 axle semi | 65 | 108 | 0 | 66 | 66 |  | 40 | [8 empty] | 66
MnROAD Low Volume Road | 11/24/2009 | TUE | Inside | LVR - Inside Lane - 80,000 5 axle semi | 163 | 447 | 0 | 65 | 65 |  | 40 | [8 empty] | 65
MnROAD Low Volume Road | 11/24/2009 | TUE | Inside | LVR - Inside Lane - 80,000 5 axle semi | 64 | 107 | 0 | 65 | 65 |  | 40 | [8 empty] | 65
MnROAD Low Volume Road | 11/25/2009 | WED | Inside | LVR - Inside Lane - 80,000 5 axle semi | 168 | 459 | 0 | 67 | 67 |  | 40 | [8 empty] | 67
MnROAD Low Volume Road | 11/25/2009 | WED | Inside | LVR - Inside Lane - 80,000 5 axle semi | 66 | 110 | 0 | 67 | 67 |  | 40 | [8 empty] | 67
MnROAD Low Volume Road | 11/30/2009 | MON | Inside | LVR - Inside Lane - 80,000 5 axle semi | 50 | 82 | 0 | 50 | 50 |  | 40 | [8 empty] | 50
MnROAD Low Volume Road | 11/30/2009 | MON | Inside | LVR - Inside Lane - 80,000 5 axle semi | 127 | 342 | 0 | 50 | 50 |  | 40 | [8 empty] | 50
MnROAD Low Volume Road | 12/02/2009 | WED | Inside | LVR - Inside Lane - 80,000 5 axle semi | 155 | 426 | 0 | 62 | 62 |  | 40 | [8 empty] | 62
MnROAD Low Volume Road | 12/02/2009 | WED | Inside | LVR - Inside Lane - 80,000 5 axle semi | 61 | 102 | 0 | 62 | 62 |  | 40 | [8 empty] | 62
MnROAD Low Volume Road | 12/07/2009 | MON | Inside | LVR - Inside Lane - 80,000 5 axle semi | 155 | 426 | 0 | 62 | 62 |  | 40 | [8 empty] | 62
MnROAD Low Volume Road | 12/07/2009 | MON | Inside | LVR - Inside Lane - 80,000 5 axle semi | 61 | 102 | 0 | 62 | 62 |  | 40 | [8 empty] | 62
MnROAD Low Volume Road | 12/08/2009 | TUE | Inside | LVR - Inside Lane - 80,000 5 axle semi | 125 | 334 | 0 | 49 | 49 |  | 40 | [8 empty] | 49
MnROAD Low Volume Road | 12/08/2009 | TUE | Inside | LVR - Inside Lane - 80,000 5 axle semi | 49 | 80 | 0 | 49 | 49 |  | 40 | [8 empty] | 49
MnROAD Low Volume Road | 12/09/2009 | WED | Inside | LVR - Inside Lane - 80,000 5 axle semi | 87 | 234 | 0 | 34 | 34 |  | 40 | [8 empty] | 34
MnROAD Low Volume Road | 12/09/2009 | WED | Inside | LVR - Inside Lane - 80,000 5 axle semi | 34 | 56 | 0 | 34 | 34 |  | 40 | [8 empty] | 34
MnROAD Low Volume Road | 12/10/2009 | THU | Inside | LVR - Inside Lane - 80,000 5 axle semi | 55 | 92 | 0 | 56 | 56 |  | 40 | [8 empty] | 56
MnROAD Low Volume Road | 12/10/2009 | THU | Inside | LVR - Inside Lane - 80,000 5 axle semi | 140 | 384 | 0 | 56 | 56 |  | 40 | [8 empty] | 56
MnROAD Low Volume Road | 12/11/2009 | FRI | Inside | LVR - Inside Lane - 80,000 5 axle semi | 102 | 276 | 0 | 40 | 40 |  | 40 | [8 empty] | 40
MnROAD Low Volume Road | 12/11/2009 | FRI | Inside | LVR - Inside Lane - 80,000 5 axle semi | 40 | 66 | 0 | 40 | 40 |  | 40 | [8 empty] | 40
MnROAD Low Volume Road | 12/14/2009 | MON | Inside | LVR - Inside Lane - 80,000 5 axle semi | 71 | 192 | 0 | 28 | 28 |  | 40 | [8 empty] | 28
MnROAD Low Volume Road | 12/14/2009 | MON | Inside | LVR - Inside Lane - 80,000 5 axle semi | 28 | 46 | 0 | 28 | 28 |  | 40 | [8 empty] | 28
MnROAD Low Volume Road | 12/15/2009 | TUE | Inside | LVR - Inside Lane - 80,000 5 axle semi | 102 | 276 | 0 | 40 | 40 |  | 40 | [8 empty] | 40
MnROAD Low Volume Road | 12/15/2009 | TUE | Inside | LVR - Inside Lane - 80,000 5 axle semi | 40 | 66 | 0 | 40 | 40 |  | 40 | [8 empty] | 40
MnROAD Low Volume Road | 12/16/2009 | WED | Inside | LVR - Inside Lane - 80,000 5 axle semi | 112 | 301 | 0 | 44 | 44 |  | 40 | [8 empty] | 44
MnROAD Low Volume Road | 12/16/2009 | WED | Inside | LVR - Inside Lane - 80,000 5 axle semi | 44 | 72 | 0 | 44 | 44 |  | 40 | [8 empty] | 44
MnROAD Low Volume Road | 12/17/2009 | THU | Inside | LVR - Inside Lane - 80,000 5 axle semi | 59 | 98 | 0 | 60 | 60 |  | 40 | [8 empty] | 60
MnROAD Low Volume Road | 12/17/2009 | THU | Inside | LVR - Inside Lane - 80,000 5 axle semi | 150 | 409 | 0 | 60 | 60 |  | 40 | [8 empty] | 60
MnROAD Low Volume Road | 12/18/2009 | FRI | Inside | LVR - Inside Lane - 80,000 5 axle semi | 69 | 115 | 0 | 70 | 70 |  | 40 | [8 empty] | 70
MnROAD Low Volume Road | 12/18/2009 | FRI | Inside | LVR - Inside Lane - 80,000 5 axle semi | 176 | 480 | 0 | 70 | 70 |  | 40 | [8 empty] | 70
MnROAD Low Volume Road | 12/21/2009 | MON | Inside | LVR - Inside Lane - 80,000 5 axle semi | 67 | 112 | 0 | 68 | 68 |  | 40 | [8 empty] | 68
MnROAD Low Volume Road | 12/21/2009 | MON | Inside | LVR - Inside Lane - 80,000 5 axle semi | 171 | 468 | 0 | 68 | 68 |  | 40 | [8 empty] | 68
MnROAD Low Volume Road | 12/22/2009 | TUE | Inside | LVR - Inside Lane - 80,000 5 axle semi | 26 | 43 | 0 | 26 | 26 |  | 40 | [8 empty] | 26
MnROAD Low Volume Road | 12/22/2009 | TUE | Inside | LVR - Inside Lane - 80,000 5 axle semi | 66 | 180 | 0 | 26 | 26 |  | 40 | [8 empty] | 26
MnROAD Low Volume Road | 12/23/2009 | WED | Inside | LVR - Inside Lane - 80,000 5 axle semi | 107 | 288 | 0 | 42 | 42 |  | 40 | [8 empty] | 42
MnROAD Low Volume Road | 12/23/2009 | WED | Inside | LVR - Inside Lane - 80,000 5 axle semi | 42 | 69 | 0 | 42 | 42 |  | 40 | [8 empty] | 42
MnROAD Low Volume Road | 12/28/2009 | MON | Inside | LVR - Inside Lane - 80,000 5 axle semi | 31 | 84 | 0 | 12 | 12 |  | 40 | [8 empty] | 12
MnROAD Low Volume Road | 12/28/2009 | MON | Inside | LVR - Inside Lane - 80,000 5 axle semi | 12 | 20 | 0 | 12 | 12 |  | 40 | [8 empty] | 12
MnROAD Low Volume Road | 12/29/2009 | TUE | Inside | LVR - Inside Lane - 80,000 5 axle semi | 44 | 72 | 0 | 44 | 44 |  | 40 | [8 empty] | 44
MnROAD Low Volume Road | 12/29/2009 | TUE | Inside | LVR - Inside Lane - 80,000 5 axle semi | 112 | 301 | 0 | 44 | 44 |  | 40 | [8 empty] | 44
MnROAD Low Volume Road | 12/30/2009 | WED | Inside | LVR - Inside Lane - 80,000 5 axle semi | 32 | 52 | 0 | 32 | 32 |  | 40 | [8 empty] | 32
MnROAD Low Volume Road | 12/30/2009 | WED | Inside | LVR - Inside Lane - 80,000 5 axle semi | 82 | 217 | 0 | 32 | 32 |  | 40 | [8 empty] | 32
MnROAD Low Volume Road | 01/04/2010 | MON | Inside | LVR - Inside Lane - 80,000 5 axle semi | 54 | 90 | 0 | 55 | 55 |  | 40 | [8 empty] | 55
MnROAD Low Volume Road | 01/04/2010 | MON | Inside | LVR - Inside Lane - 80,000 5 axle semi | 138 | 376 | 0 | 55 | 55 |  | 40 | [8 empty] | 55
MnROAD Low Volume Road | 01/05/2010 | TUE | Inside | LVR - Inside Lane - 80,000 5 axle semi | 104 | 280 | 0 | 41 | 41 |  | 40 | [8 empty] | 41
MnROAD Low Volume Road | 01/05/2010 | TUE | Inside | LVR - Inside Lane - 80,000 5 axle semi | 41 | 67 | 0 | 41 | 41 |  | 40 | [8 empty] | 41
MnROAD Low Volume Road | 01/06/2010 | WED | Inside | LVR - Inside Lane - 80,000 5 axle semi | 20 | 33 | 0 | 20 | 20 |  | 40 | [8 empty] | 20
MnROAD Low Volume Road | 01/06/2010 | WED | Inside | LVR - Inside Lane - 80,000 5 axle semi | 51 | 138 | 0 | 20 | 20 |  | 40 | [8 empty] | 20
MnROAD Low Volume Road | 01/07/2010 | THU | Inside | LVR - Inside Lane - 80,000 5 axle semi | 97 | 259 | 0 | 38 | 38 |  | 40 | [8 empty] | 38
MnROAD Low Volume Road | 01/07/2010 | THU | Inside | LVR - Inside Lane - 80,000 5 axle semi | 38 | 62 | 0 | 38 | 38 |  | 40 | [8 empty] | 38
MnROAD Low Volume Road | 01/08/2010 | FRI | Inside | LVR - Inside Lane - 80,000 5 axle semi | 22 | 36 | 0 | 22 | 22 |  | 40 | [8 empty] | 22
MnROAD Low Volume Road | 01/08/2010 | FRI | Inside | LVR - Inside Lane - 80,000 5 axle semi | 56 | 150 | 0 | 22 | 22 |  | 40 | [8 empty] | 22
MnROAD Low Volume Road | 01/11/2010 | MON | Inside | LVR - Inside Lane - 80,000 5 axle semi | 69 | 115 | 0 | 70 | 70 |  | 40 | [8 empty] | 70
MnROAD Low Volume Road | 01/11/2010 | MON | Inside | LVR - Inside Lane - 80,000 5 axle semi | 176 | 480 | 0 | 70 | 70 |  | 40 | [8 empty] | 70
MnROAD Low Volume Road | 01/12/2010 | TUE | Inside | LVR - Inside Lane - 80,000 5 axle semi | 69 | 115 | 0 | 70 | 70 |  | 40 | [8 empty] | 70
MnROAD Low Volume Road | 01/12/2010 | TUE | Inside | LVR - Inside Lane - 80,000 5 axle semi | 176 | 480 | 0 | 70 | 70 |  | 40 | [8 empty] | 70
MnROAD Low Volume Road | 01/14/2010 | THU | Inside | LVR - Inside Lane - 80,000 5 axle semi | 145 | 397 | 0 | 58 | 58 |  | 40 | [8 empty] | 58
MnROAD Low Volume Road | 01/14/2010 | THU | Inside | LVR - Inside Lane - 80,000 5 axle semi | 57 | 95 | 0 | 58 | 58 |  | 40 | [8 empty] | 58
MnROAD Low Volume Road | 01/15/2010 | FRI | Inside | LVR - Inside Lane - 80,000 5 axle semi | 30 | 49 | 0 | 30 | 30 |  | 40 | [8 empty] | 30
MnROAD Low Volume Road | 01/15/2010 | FRI | Inside | LVR - Inside Lane - 80,000 5 axle semi | 76 | 205 | 0 | 30 | 30 |  | 40 | [8 empty] | 30
MnROAD Low Volume Road | 01/19/2010 | TUE | Inside | LVR - Inside Lane - 80,000 5 axle semi | 57 | 95 | 0 | 58 | 58 |  | 40 | [8 empty] | 58
MnROAD Low Volume Road | 01/19/2010 | TUE | Inside | LVR - Inside Lane - 80,000 5 axle semi | 145 | 397 | 0 | 58 | 58 |  | 40 | [8 empty] | 58
MnROAD Low Volume Road | 01/20/2010 | WED | Inside | LVR - Inside Lane - 80,000 5 axle semi | 181 | 493 | 0 | 72 | 72 |  | 40 | [8 empty] | 72
MnROAD Low Volume Road | 01/20/2010 | WED | Inside | LVR - Inside Lane - 80,000 5 axle semi | 71 | 118 | 0 | 72 | 72 |  | 40 | [8 empty] | 72
MnROAD Low Volume Road | 01/21/2010 | THU | Inside | LVR - Inside Lane - 80,000 5 axle semi | 188 | 514 | 0 | 75 | 75 |  | 40 | [8 empty] | 75
MnROAD Low Volume Road | 01/21/2010 | THU | Inside | LVR - Inside Lane - 80,000 5 axle semi | 74 | 123 | 0 | 75 | 75 |  | 40 | [8 empty] | 75
MnROAD Low Volume Road | 01/22/2010 | FRI | Inside | LVR - Inside Lane - 80,000 5 axle semi | 62 | 103 | 0 | 63 | 63 |  | 40 | [8 empty] | 63
MnROAD Low Volume Road | 01/22/2010 | FRI | Inside | LVR - Inside Lane - 80,000 5 axle semi | 158 | 430 | 0 | 63 | 63 |  | 40 | [8 empty] | 63
MnROAD Low Volume Road | 01/25/2010 | MON | Inside | LVR - Inside Lane - 80,000 5 axle semi | 115 | 309 | 0 | 45 | 45 |  | 40 | [8 empty] | 45
MnROAD Low Volume Road | 01/25/2010 | MON | Inside | LVR - Inside Lane - 80,000 5 axle semi | 45 | 74 | 0 | 45 | 45 |  | 40 | [8 empty] | 45
MnROAD Low Volume Road | 01/27/2010 | WED | Inside | LVR - Inside Lane - 80,000 5 axle semi | 71 | 118 | 0 | 72 | 72 |  | 40 | [8 empty] | 72
MnROAD Low Volume Road | 01/27/2010 | WED | Inside | LVR - Inside Lane - 80,000 5 axle semi | 181 | 493 | 0 | 72 | 72 |  | 40 | [8 empty] | 72
MnROAD Low Volume Road | 01/28/2010 | THU | Inside | LVR - Inside Lane - 80,000 5 axle semi | 160 | 438 | 0 | 64 | 64 |  | 40 | [8 empty] | 64
MnROAD Low Volume Road | 01/28/2010 | THU | Inside | LVR - Inside Lane - 80,000 5 axle semi | 63 | 105 | 0 | 64 | 64 |  | 40 | [8 empty] | 64
MnROAD Low Volume Road | 01/29/2010 | FRI | Inside | LVR - Inside Lane - 80,000 5 axle semi | 33 | 54 | 0 | 33 | 33 |  | 40 | [8 empty] | 33
MnROAD Low Volume Road | 01/29/2010 | FRI | Inside | LVR - Inside Lane - 80,000 5 axle semi | 84 | 226 | 0 | 33 | 33 |  | 40 | [8 empty] | 33
MnROAD Low Volume Road | 02/01/2010 | MON | Inside | LVR - Inside Lane - 80,000 5 axle semi | 45 | 74 | 0 | 45 | 45 |  | 40 | [8 empty] | 45
MnROAD Low Volume Road | 02/01/2010 | MON | Inside | LVR - Inside Lane - 80,000 5 axle semi | 115 | 309 | 0 | 45 | 45 |  | 40 | [8 empty] | 45
MnROAD Low Volume Road | 02/02/2010 | TUE | Inside | LVR - Inside Lane - 80,000 5 axle semi | 74 | 200 | 0 | 29 | 29 |  | 40 | [8 empty] | 29
MnROAD Low Volume Road | 02/02/2010 | TUE | Inside | LVR - Inside Lane - 80,000 5 axle semi | 29 | 48 | 0 | 29 | 29 |  | 40 | [8 empty] | 29
MnROAD Low Volume Road | 02/03/2010 | WED | Inside | LVR - Inside Lane - 80,000 5 axle semi | 130 | 355 | 0 | 52 | 52 |  | 40 | [8 empty] | 52
MnROAD Low Volume Road | 02/03/2010 | WED | Inside | LVR - Inside Lane - 80,000 5 axle semi | 51 | 85 | 0 | 52 | 52 |  | 40 | [8 empty] | 52
MnROAD Low Volume Road | 02/04/2010 | THU | Inside | LVR - Inside Lane - 80,000 5 axle semi | 30 | 49 | 0 | 30 | 30 |  | 40 | [8 empty] | 30
MnROAD Low Volume Road | 02/04/2010 | THU | Inside | LVR - Inside Lane - 80,000 5 axle semi | 76 | 205 | 0 | 30 | 30 |  | 40 | [8 empty] | 30
MnROAD Low Volume Road | 02/05/2010 | FRI | Inside | LVR - Inside Lane - 80,000 5 axle semi | 22 | 36 | 0 | 22 | 22 |  | 40 | [8 empty] | 22
MnROAD Low Volume Road | 02/05/2010 | FRI | Inside | LVR - Inside Lane - 80,000 5 axle semi | 56 | 150 | 0 | 22 | 22 |  | 40 | [8 empty] | 22
MnROAD Low Volume Road | 02/10/2010 | WED | Inside | LVR - Inside Lane - 80,000 5 axle semi | 16 | 26 | 0 | 16 | 16 |  | 40 | [8 empty] | 16
MnROAD Low Volume Road | 02/10/2010 | WED | Inside | LVR - Inside Lane - 80,000 5 axle semi | 41 | 109 | 0 | 16 | 16 |  | 40 | [8 empty] | 16
MnROAD Low Volume Road | 02/12/2010 | FRI | Inside | LVR - Inside Lane - 80,000 5 axle semi | 60 | 100 | 0 | 61 | 61 |  | 40 | [8 empty] | 61
MnROAD Low Volume Road | 02/12/2010 | FRI | Inside | LVR - Inside Lane - 80,000 5 axle semi | 153 | 418 | 0 | 61 | 61 |  | 40 | [8 empty] | 61
MnROAD Low Volume Road | 02/16/2010 | TUE | Inside | LVR - Inside Lane - 80,000 5 axle semi | 87 | 234 | 0 | 34 | 34 |  | 40 | [8 empty] | 34
MnROAD Low Volume Road | 02/16/2010 | TUE | Inside | LVR - Inside Lane - 80,000 5 axle semi | 34 | 56 | 0 | 34 | 34 |  | 40 | [8 empty] | 34
MnROAD Low Volume Road | 02/26/2010 | FRI | Inside | LVR - Inside Lane - 80,000 5 axle semi | 63 | 105 | 0 | 64 | 64 |  | 40 | [8 empty] | 64
MnROAD Low Volume Road | 02/26/2010 | FRI | Inside | LVR - Inside Lane - 80,000 5 axle semi | 160 | 438 | 0 | 64 | 64 |  | 40 | [8 empty] | 64
MnROAD Low Volume Road | 03/01/2010 | MON | Inside | LVR - Inside Lane - 80,000 5 axle semi | 62 | 103 | 0 | 63 | 63 |  | 40 | [8 empty] | 63
MnROAD Low Volume Road | 03/01/2010 | MON | Inside | LVR - Inside Lane - 80,000 5 axle semi | 158 | 430 | 0 | 63 | 63 |  | 40 | [8 empty] | 63
MnROAD Low Volume Road | 03/02/2010 | TUE | Inside | LVR - Inside Lane - 80,000 5 axle semi | 138 | 376 | 0 | 55 | 55 |  | 40 | [8 empty] | 55
MnROAD Low Volume Road | 03/02/2010 | TUE | Inside | LVR - Inside Lane - 80,000 5 axle semi | 54 | 90 | 0 | 55 | 55 |  | 40 | [8 empty] | 55
MnROAD Low Volume Road | 03/03/2010 | WED | Inside | LVR - Inside Lane - 80,000 5 axle semi | 166 | 451 | 0 | 66 | 66 |  | 40 | [8 empty] | 66
MnROAD Low Volume Road | 03/03/2010 | WED | Inside | LVR - Inside Lane - 80,000 5 axle semi | 65 | 108 | 0 | 66 | 66 |  | 40 | [8 empty] | 66
MnROAD Low Volume Road | 03/04/2010 | THU | Inside | LVR - Inside Lane - 80,000 5 axle semi | 143 | 388 | 0 | 57 | 57 |  | 40 | [8 empty] | 57
MnROAD Low Volume Road | 03/04/2010 | THU | Inside | LVR - Inside Lane - 80,000 5 axle semi | 56 | 93 | 0 | 57 | 57 |  | 40 | [8 empty] | 57
MnROAD Low Volume Road | 03/05/2010 | FRI | Inside | LVR - Inside Lane - 80,000 5 axle semi | 35 | 57 | 0 | 35 | 35 |  | 40 | [8 empty] | 35
MnROAD Low Volume Road | 03/05/2010 | FRI | Inside | LVR - Inside Lane - 80,000 5 axle semi | 89 | 238 | 0 | 35 | 35 |  | 40 | [8 empty] | 35
MnROAD Low Volume Road | 03/08/2010 | MON | Inside | LVR - Inside Lane - 80,000 5 axle semi | 115 | 309 | 0 | 45 | 45 |  | 40 | [8 empty] | 45
MnROAD Low Volume Road | 03/08/2010 | MON | Inside | LVR - Inside Lane - 80,000 5 axle semi | 45 | 74 | 0 | 45 | 45 |  | 40 | [8 empty] | 45
MnROAD Low Volume Road | 03/12/2010 | FRI | Inside | LVR - Inside Lane - 80,000 5 axle semi | 102 | 276 | 0 | 40 | 40 |  | 40 | [8 empty] | 40
MnROAD Low Volume Road | 03/12/2010 | FRI | Inside | LVR - Inside Lane - 80,000 5 axle semi | 40 | 66 | 0 | 40 | 40 |  | 40 | [8 empty] | 40
MnROAD Low Volume Road | 03/19/2010 | FRI | Inside | LVR - Inside Lane - 80,000 5 axle semi | 112 | 301 | 0 | 44 | 44 |  | 40 | [8 empty] | 44
MnROAD Low Volume Road | 03/19/2010 | FRI | Inside | LVR - Inside Lane - 80,000 5 axle semi | 44 | 72 | 0 | 44 | 44 |  | 40 | [8 empty] | 44
MnROAD Low Volume Road | 03/22/2010 | MON | Inside | LVR - Inside Lane - 80,000 5 axle semi | 64 | 171 | 0 | 25 | 25 |  | 40 | [8 empty] | 25
MnROAD Low Volume Road | 03/22/2010 | MON | Inside | LVR - Inside Lane - 80,000 5 axle semi | 25 | 41 | 0 | 25 | 25 |  | 40 | [8 empty] | 25
MnROAD Low Volume Road | 03/23/2010 | TUE | Inside | LVR - Inside Lane - 80,000 5 axle semi | 35 | 57 | 0 | 35 | 35 |  | 40 | [8 empty] | 35
MnROAD Low Volume Road | 03/23/2010 | TUE | Inside | LVR - Inside Lane - 80,000 5 axle semi | 89 | 238 | 0 | 35 | 35 |  | 40 | [8 empty] | 35
MnROAD Low Volume Road | 03/25/2010 | THU | Inside | LVR - Inside Lane - 80,000 5 axle semi | 135 | 372 | 0 | 54 | 54 |  | 40 | [8 empty] | 54
MnROAD Low Volume Road | 03/25/2010 | THU | Inside | LVR - Inside Lane - 80,000 5 axle semi | 53 | 89 | 0 | 54 | 54 |  | 40 | [8 empty] | 54
MnROAD Low Volume Road | 03/26/2010 | FRI | Inside | LVR - Inside Lane - 80,000 5 axle semi | 132 | 363 | 0 | 53 | 53 |  | 40 | [8 empty] | 53
MnROAD Low Volume Road | 03/26/2010 | FRI | Inside | LVR - Inside Lane - 80,000 5 axle semi | 52 | 87 | 0 | 53 | 53 |  | 40 | [8 empty] | 53
MnROAD Low Volume Road | 03/31/2010 | WED | Inside | LVR - Inside Lane - 80,000 5 axle semi | 26 | 67 | 0 | 10 | 10 |  | 40 | [8 empty] | 10
MnROAD Low Volume Road | 03/31/2010 | WED | Inside | LVR - Inside Lane - 80,000 5 axle semi | 10 | 16 | 0 | 10 | 10 |  | 40 | [8 empty] | 10
MnROAD Low Volume Road | 04/05/2010 | MON | Inside | LVR - Inside Lane - 80,000 5 axle semi | 125 | 334 | 0 | 49 | 49 |  | 40 | [8 empty] | 49
MnROAD Low Volume Road | 04/05/2010 | MON | Inside | LVR - Inside Lane - 80,000 5 axle semi | 49 | 80 | 0 | 49 | 49 |  | 40 | [8 empty] | 49
MnROAD Low Volume Road | 04/13/2010 | TUE | Inside | LVR - Inside Lane - 80,000 5 axle semi | 74 | 123 | 0 | 75 | 75 |  | 40 | [8 empty] | 75
MnROAD Low Volume Road | 04/13/2010 | TUE | Inside | LVR - Inside Lane - 80,000 5 axle semi | 188 | 514 | 0 | 75 | 75 |  | 40 | [8 empty] | 75
MnROAD Low Volume Road | 04/14/2010 | WED | Inside | LVR - Inside Lane - 80,000 5 axle semi | 36 | 59 | 0 | 36 | 36 |  | 40 | [8 empty] | 36
MnROAD Low Volume Road | 04/14/2010 | WED | Inside | LVR - Inside Lane - 80,000 5 axle semi | 92 | 246 | 0 | 36 | 36 |  | 40 | [8 empty] | 36
MnROAD Low Volume Road | 04/15/2010 | THU | Inside | LVR - Inside Lane - 80,000 5 axle semi | 46 | 125 | 0 | 18 | 18 |  | 40 | [8 empty] | 18
MnROAD Low Volume Road | 04/15/2010 | THU | Inside | LVR - Inside Lane - 80,000 5 axle semi | 18 | 30 | 0 | 18 | 18 |  | 40 | [8 empty] | 18
MnROAD Low Volume Road | 04/26/2010 | MON | Inside | LVR - Inside Lane - 80,000 5 axle semi | 127 | 342 | 0 | 50 | 50 |  | 40 | [8 empty] | 50
MnROAD Low Volume Road | 04/26/2010 | MON | Inside | LVR - Inside Lane - 80,000 5 axle semi | 50 | 82 | 0 | 50 | 50 |  | 40 | [8 empty] | 50
MnROAD Low Volume Road | 05/11/2010 | TUE | Inside | LVR - Inside Lane - 80,000 5 axle semi | 132 | 363 | 0 | 53 | 53 |  | 40 | [8 empty] | 53
MnROAD Low Volume Road | 05/11/2010 | TUE | Inside | LVR - Inside Lane - 80,000 5 axle semi | 52 | 87 | 0 | 53 | 53 |  | 40 | [8 empty] | 53
MnROAD Low Volume Road | 05/14/2010 | FRI | Inside | LVR - Inside Lane - 80,000 5 axle semi | 76 | 205 | 0 | 30 | 30 |  | 40 | [8 empty] | 30
MnROAD Low Volume Road | 05/14/2010 | FRI | Inside | LVR - Inside Lane - 80,000 5 axle semi | 30 | 49 | 0 | 30 | 30 |  | 40 | [8 empty] | 30
MnROAD Low Volume Road | 05/17/2010 | MON | Inside | LVR - Inside Lane - 80,000 5 axle semi | 10 | 16 | 0 | 10 | 10 |  | 40 | [8 empty] | 10
MnROAD Low Volume Road | 05/17/2010 | MON | Inside | LVR - Inside Lane - 80,000 5 axle semi | 26 | 67 | 0 | 10 | 10 |  | 40 | [8 empty] | 10
MnROAD Low Volume Road | 05/25/2010 | TUE | Inside | LVR - Inside Lane - 80,000 5 axle semi | 112 | 301 | 0 | 44 | 44 |  | 40 | [8 empty] | 44
MnROAD Low Volume Road | 05/25/2010 | TUE | Inside | LVR - Inside Lane - 80,000 5 axle semi | 44 | 72 | 0 | 44 | 44 |  | 40 | [8 empty] | 44
MnROAD Low Volume Road | 05/27/2010 | THU | Inside | LVR - Inside Lane - 80,000 5 axle semi | 13 | 21 | 0 | 13 | 13 |  | 40 | [8 empty] | 13
MnROAD Low Volume Road | 05/27/2010 | THU | Inside | LVR - Inside Lane - 80,000 5 axle semi | 33 | 88 | 0 | 13 | 13 |  | 40 | [8 empty] | 13
MnROAD Low Volume Road | 05/28/2010 | FRI | Inside | LVR - Inside Lane - 80,000 5 axle semi | 28 | 46 | 0 | 28 | 28 |  | 40 | [8 empty] | 28
MnROAD Low Volume Road | 05/28/2010 | FRI | Inside | LVR - Inside Lane - 80,000 5 axle semi | 71 | 192 | 0 | 28 | 28 |  | 40 | [8 empty] | 28
MnROAD Low Volume Road | 06/01/2010 | TUE | Inside | LVR - Inside Lane - 80,000 5 axle semi | 155 | 426 | 0 | 62 | 62 |  | 40 | [8 empty] | 62
MnROAD Low Volume Road | 06/01/2010 | TUE | Inside | LVR - Inside Lane - 80,000 5 axle semi | 61 | 102 | 0 | 62 | 62 |  | 40 | [8 empty] | 62
MnROAD Low Volume Road | 06/08/2010 | TUE | Inside | LVR - Inside Lane - 80,000 5 axle semi | 50 | 82 | 0 | 50 | 50 |  | 40 | [8 empty] | 50
MnROAD Low Volume Road | 06/08/2010 | TUE | Inside | LVR - Inside Lane - 80,000 5 axle semi | 127 | 342 | 0 | 50 | 50 |  | 40 | [8 empty] | 50
MnROAD Low Volume Road | 06/11/2010 | FRI | Inside | LVR - Inside Lane - 80,000 5 axle semi | 40 | 66 | 0 | 40 | 40 |  | 40 | [8 empty] | 40
MnROAD Low Volume Road | 06/11/2010 | FRI | Inside | LVR - Inside Lane - 80,000 5 axle semi | 102 | 276 | 0 | 40 | 40 |  | 40 | [8 empty] | 40
MnROAD Low Volume Road | 06/21/2010 | MON | Inside | LVR - Inside Lane - 80,000 5 axle semi | 135 | 372 | 0 | 54 | 54 |  | 40 | [8 empty] | 54
MnROAD Low Volume Road | 06/21/2010 | MON | Inside | LVR - Inside Lane - 80,000 5 axle semi | 53 | 89 | 0 | 54 | 54 |  | 40 | [8 empty] | 54
MnROAD Low Volume Road | 06/22/2010 | TUE | Inside | LVR - Inside Lane - 80,000 5 axle semi | 97 | 259 | 0 | 38 | 38 |  | 40 | [8 empty] | 38
MnROAD Low Volume Road | 06/22/2010 | TUE | Inside | LVR - Inside Lane - 80,000 5 axle semi | 38 | 62 | 0 | 38 | 38 |  | 40 | [8 empty] | 38
MnROAD Low Volume Road | 06/24/2010 | THU | Inside | LVR - Inside Lane - 80,000 5 axle semi | 59 | 159 | 0 | 23 | 23 |  | 40 | [8 empty] | 23
MnROAD Low Volume Road | 06/24/2010 | THU | Inside | LVR - Inside Lane - 80,000 5 axle semi | 23 | 38 | 0 | 23 | 23 |  | 40 | [8 empty] | 23
MnROAD Low Volume Road | 06/25/2010 | FRI | Inside | LVR - Inside Lane - 80,000 5 axle semi | 122 | 330 | 0 | 48 | 48 |  | 40 | [8 empty] | 48
MnROAD Low Volume Road | 06/25/2010 | FRI | Inside | LVR - Inside Lane - 80,000 5 axle semi | 48 | 79 | 0 | 48 | 48 |  | 40 | [8 empty] | 48
MnROAD Low Volume Road | 06/28/2010 | MON | Inside | LVR - Inside Lane - 80,000 5 axle semi | 69 | 115 | 0 | 70 | 70 |  | 40 | [8 empty] | 70
MnROAD Low Volume Road | 06/28/2010 | MON | Inside | LVR - Inside Lane - 80,000 5 axle semi | 176 | 480 | 0 | 70 | 70 |  | 40 | [8 empty] | 70
MnROAD Low Volume Road | 06/29/2010 | TUE | Inside | LVR - Inside Lane - 80,000 5 axle semi | 43 | 117 | 0 | 17 | 17 |  | 40 | [8 empty] | 17
MnROAD Low Volume Road | 06/29/2010 | TUE | Inside | LVR - Inside Lane - 80,000 5 axle semi | 17 | 28 | 0 | 17 | 17 |  | 40 | [8 empty] | 17
MnROAD Low Volume Road | 06/30/2010 | WED | Inside | LVR - Inside Lane - 80,000 5 axle semi | 183 | 501 | 0 | 73 | 73 |  | 40 | [8 empty] | 73
MnROAD Low Volume Road | 06/30/2010 | WED | Inside | LVR - Inside Lane - 80,000 5 axle semi | 72 | 120 | 0 | 73 | 73 |  | 40 | [8 empty] | 73
MnROAD Low Volume Road | 07/01/2010 | THU | Inside | LVR - Inside Lane - 80,000 5 axle semi | 76 | 205 | 0 | 30 | 30 |  | 40 | [8 empty] | 30
MnROAD Low Volume Road | 07/01/2010 | THU | Inside | LVR - Inside Lane - 80,000 5 axle semi | 30 | 49 | 0 | 30 | 30 |  | 40 | [8 empty] | 30
MnROAD Low Volume Road | 07/06/2010 | TUE | Inside | LVR - Inside Lane - 80,000 5 axle semi | 117 | 313 | 0 | 46 | 46 |  | 40 | [8 empty] | 46
MnROAD Low Volume Road | 07/06/2010 | TUE | Inside | LVR - Inside Lane - 80,000 5 axle semi | 46 | 75 | 0 | 46 | 46 |  | 40 | [8 empty] | 46
MnROAD Low Volume Road | 07/07/2010 | WED | Inside | LVR - Inside Lane - 80,000 5 axle semi | 20 | 33 | 0 | 20 | 20 |  | 40 | [8 empty] | 20
MnROAD Low Volume Road | 07/07/2010 | WED | Inside | LVR - Inside Lane - 80,000 5 axle semi | 51 | 138 | 0 | 20 | 20 |  | 40 | [8 empty] | 20
MnROAD Low Volume Road | 07/08/2010 | THU | Inside | LVR - Inside Lane - 80,000 5 axle semi | 102 | 276 | 0 | 40 | 40 |  | 40 | [8 empty] | 40
MnROAD Low Volume Road | 07/08/2010 | THU | Inside | LVR - Inside Lane - 80,000 5 axle semi | 40 | 66 | 0 | 40 | 40 |  | 40 | [8 empty] | 40
MnROAD Low Volume Road | 07/09/2010 | FRI | Inside | LVR - Inside Lane - 80,000 5 axle semi | 31 | 51 | 0 | 31 | 31 |  | 40 | [8 empty] | 31
MnROAD Low Volume Road | 07/09/2010 | FRI | Inside | LVR - Inside Lane - 80,000 5 axle semi | 79 | 213 | 0 | 31 | 31 |  | 40 | [8 empty] | 31
MnROAD Low Volume Road | 07/12/2010 | MON | Inside | LVR - Inside Lane - 80,000 5 axle semi | 120 | 322 | 0 | 47 | 47 |  | 40 | [8 empty] | 47
MnROAD Low Volume Road | 07/12/2010 | MON | Inside | LVR - Inside Lane - 80,000 5 axle semi | 47 | 77 | 0 | 47 | 47 |  | 40 | [8 empty] | 47
MnROAD Low Volume Road | 07/13/2010 | TUE | Inside | LVR - Inside Lane - 80,000 5 axle semi | 26 | 43 | 0 | 26 | 26 |  | 40 | [8 empty] | 26
MnROAD Low Volume Road | 07/13/2010 | TUE | Inside | LVR - Inside Lane - 80,000 5 axle semi | 66 | 180 | 0 | 26 | 26 |  | 40 | [8 empty] | 26
MnROAD Low Volume Road | 07/14/2010 | WED | Inside | LVR - Inside Lane - 80,000 5 axle semi | 186 | 505 | 0 | 74 | 74 |  | 40 | [8 empty] | 74
MnROAD Low Volume Road | 07/14/2010 | WED | Inside | LVR - Inside Lane - 80,000 5 axle semi | 73 | 121 | 0 | 74 | 74 |  | 40 | [8 empty] | 74
MnROAD Low Volume Road | 07/15/2010 | THU | Inside | LVR - Inside Lane - 80,000 5 axle semi | 69 | 115 | 0 | 70 | 70 |  | 40 | [8 empty] | 70
MnROAD Low Volume Road | 07/15/2010 | THU | Inside | LVR - Inside Lane - 80,000 5 axle semi | 176 | 480 | 0 | 70 | 70 |  | 40 | [8 empty] | 70
MnROAD Low Volume Road | 07/16/2010 | FRI | Inside | LVR - Inside Lane - 80,000 5 axle semi | 43 | 71 | 0 | 43 | 43 |  | 40 | [8 empty] | 43
MnROAD Low Volume Road | 07/16/2010 | FRI | Inside | LVR - Inside Lane - 80,000 5 axle semi | 110 | 296 | 0 | 43 | 43 |  | 40 | [8 empty] | 43
MnROAD Low Volume Road | 07/19/2010 | MON | Inside | LVR - Inside Lane - 80,000 5 axle semi | 89 | 238 | 0 | 35 | 35 |  | 40 | [8 empty] | 35
MnROAD Low Volume Road | 07/19/2010 | MON | Inside | LVR - Inside Lane - 80,000 5 axle semi | 35 | 57 | 0 | 35 | 35 |  | 40 | [8 empty] | 35
MnROAD Low Volume Road | 07/20/2010 | TUE | Inside | LVR - Inside Lane - 80,000 5 axle semi | 51 | 138 | 0 | 20 | 20 |  | 40 | [8 empty] | 20
MnROAD Low Volume Road | 07/20/2010 | TUE | Inside | LVR - Inside Lane - 80,000 5 axle semi | 20 | 33 | 0 | 20 | 20 |  | 40 | [8 empty] | 20
MnROAD Low Volume Road | 08/02/2010 | MON | Inside | LVR - Inside Lane - 80,000 5 axle semi | 107 | 288 | 0 | 42 | 42 |  | 40 | [8 empty] | 42
MnROAD Low Volume Road | 08/02/2010 | MON | Inside | LVR - Inside Lane - 80,000 5 axle semi | 42 | 69 | 0 | 42 | 42 |  | 40 | [8 empty] | 42
MnROAD Low Volume Road | 08/04/2010 | WED | Inside | LVR - Inside Lane - 80,000 5 axle semi | 42 | 69 | 0 | 42 | 42 |  | 40 | [8 empty] | 42
MnROAD Low Volume Road | 08/04/2010 | WED | Inside | LVR - Inside Lane - 80,000 5 axle semi | 107 | 288 | 0 | 42 | 42 |  | 40 | [8 empty] | 42
MnROAD Low Volume Road | 08/05/2010 | THU | Inside | LVR - Inside Lane - 80,000 5 axle semi | 71 | 118 | 0 | 72 | 72 |  | 40 | [8 empty] | 72
MnROAD Low Volume Road | 08/05/2010 | THU | Inside | LVR - Inside Lane - 80,000 5 axle semi | 181 | 493 | 0 | 72 | 72 |  | 40 | [8 empty] | 72
MnROAD Low Volume Road | 08/09/2010 | MON | Inside | LVR - Inside Lane - 80,000 5 axle semi | 47 | 77 | 0 | 47 | 47 |  | 40 | [8 empty] | 47
MnROAD Low Volume Road | 08/09/2010 | MON | Inside | LVR - Inside Lane - 80,000 5 axle semi | 120 | 322 | 0 | 47 | 47 |  | 40 | [8 empty] | 47
MnROAD Low Volume Road | 08/10/2010 | TUE | Inside | LVR - Inside Lane - 80,000 5 axle semi | 89 | 238 | 0 | 35 | 35 |  | 40 | [8 empty] | 35
MnROAD Low Volume Road | 08/10/2010 | TUE | Inside | LVR - Inside Lane - 80,000 5 axle semi | 35 | 57 | 0 | 35 | 35 |  | 40 | [8 empty] | 35
MnROAD Low Volume Road | 08/11/2010 | WED | Inside | LVR - Inside Lane - 80,000 5 axle semi | 41 | 67 | 0 | 41 | 41 |  | 40 | [8 empty] | 41
MnROAD Low Volume Road | 08/11/2010 | WED | Inside | LVR - Inside Lane - 80,000 5 axle semi | 104 | 280 | 0 | 41 | 41 |  | 40 | [8 empty] | 41
MnROAD Low Volume Road | 08/12/2010 | THU | Inside | LVR - Inside Lane - 80,000 5 axle semi | 63 | 105 | 0 | 64 | 64 |  | 40 | [8 empty] | 64
MnROAD Low Volume Road | 08/12/2010 | THU | Inside | LVR - Inside Lane - 80,000 5 axle semi | 160 | 438 | 0 | 64 | 64 |  | 40 | [8 empty] | 64
MnROAD Low Volume Road | 08/16/2010 | MON | Inside | LVR - Inside Lane - 80,000 5 axle semi | 71 | 118 | 0 | 72 | 72 |  | 40 | [8 empty] | 72
MnROAD Low Volume Road | 08/16/2010 | MON | Inside | LVR - Inside Lane - 80,000 5 axle semi | 181 | 493 | 0 | 72 | 72 |  | 40 | [8 empty] | 72
MnROAD Low Volume Road | 08/17/2010 | TUE | Inside | LVR - Inside Lane - 80,000 5 axle semi | 55 | 92 | 0 | 56 | 56 |  | 40 | [8 empty] | 56
MnROAD Low Volume Road | 08/17/2010 | TUE | Inside | LVR - Inside Lane - 80,000 5 axle semi | 140 | 384 | 0 | 56 | 56 |  | 40 | [8 empty] | 56
MnROAD Low Volume Road | 08/20/2010 | FRI | Inside | LVR - Inside Lane - 80,000 5 axle semi | 20 | 33 | 0 | 20 | 20 |  | 40 | [8 empty] | 20
MnROAD Low Volume Road | 08/20/2010 | FRI | Inside | LVR - Inside Lane - 80,000 5 axle semi | 51 | 138 | 0 | 20 | 20 |  | 40 | [8 empty] | 20
MnROAD Low Volume Road | 08/23/2010 | MON | Inside | LVR - Inside Lane - 80,000 5 axle semi | 84 | 226 | 0 | 33 | 33 |  | 40 | [8 empty] | 33
MnROAD Low Volume Road | 08/23/2010 | MON | Inside | LVR - Inside Lane - 80,000 5 axle semi | 33 | 54 | 0 | 33 | 33 |  | 40 | [8 empty] | 33
MnROAD Low Volume Road | 08/27/2010 | FRI | Inside | LVR - Inside Lane - 80,000 5 axle semi | 61 | 163 | 0 | 24 | 24 |  | 40 | [8 empty] | 24
MnROAD Low Volume Road | 08/27/2010 | FRI | Inside | LVR - Inside Lane - 80,000 5 axle semi | 24 | 39 | 0 | 24 | 24 |  | 40 | [8 empty] | 24
MnROAD Low Volume Road | 08/31/2010 | TUE | Inside | LVR - Inside Lane - 80,000 5 axle semi | 130 | 355 | 0 | 52 | 52 |  | 40 | [8 empty] | 52
MnROAD Low Volume Road | 08/31/2010 | TUE | Inside | LVR - Inside Lane - 80,000 5 axle semi | 51 | 85 | 0 | 52 | 52 |  | 40 | [8 empty] | 52
MnROAD Low Volume Road | 09/01/2010 | WED | Inside | LVR - Inside Lane - 80,000 5 axle semi | 176 | 480 | 0 | 70 | 70 |  | 40 | [8 empty] | 70
MnROAD Low Volume Road | 09/01/2010 | WED | Inside | LVR - Inside Lane - 80,000 5 axle semi | 69 | 115 | 0 | 70 | 70 |  | 40 | [8 empty] | 70
MnROAD Low Volume Road | 09/02/2010 | THU | Inside | LVR - Inside Lane - 80,000 5 axle semi | 50 | 82 | 0 | 50 | 50 |  | 40 | [8 empty] | 50
MnROAD Low Volume Road | 09/02/2010 | THU | Inside | LVR - Inside Lane - 80,000 5 axle semi | 127 | 342 | 0 | 50 | 50 |  | 40 | [8 empty] | 50
MnROAD Low Volume Road | 09/03/2010 | FRI | Inside | LVR - Inside Lane - 80,000 5 axle semi | 57 | 95 | 0 | 58 | 58 |  | 40 | [8 empty] | 58
MnROAD Low Volume Road | 09/03/2010 | FRI | Inside | LVR - Inside Lane - 80,000 5 axle semi | 145 | 397 | 0 | 58 | 58 |  | 40 | [8 empty] | 58
MnROAD Low Volume Road | 09/07/2010 | TUE | Inside | LVR - Inside Lane - 80,000 5 axle semi | 181 | 493 | 0 | 72 | 72 |  | 40 | [8 empty] | 72
MnROAD Low Volume Road | 09/07/2010 | TUE | Inside | LVR - Inside Lane - 80,000 5 axle semi | 71 | 118 | 0 | 72 | 72 |  | 40 | [8 empty] | 72
MnROAD Low Volume Road | 09/08/2010 | WED | Inside | LVR - Inside Lane - 80,000 5 axle semi | 176 | 480 | 0 | 70 | 70 |  | 40 | [8 empty] | 70
MnROAD Low Volume Road | 09/08/2010 | WED | Inside | LVR - Inside Lane - 80,000 5 axle semi | 69 | 115 | 0 | 70 | 70 |  | 40 | [8 empty] | 70
MnROAD Low Volume Road | 09/09/2010 | THU | Inside | LVR - Inside Lane - 80,000 5 axle semi | 135 | 372 | 0 | 54 | 54 |  | 40 | [8 empty] | 54
MnROAD Low Volume Road | 09/09/2010 | THU | Inside | LVR - Inside Lane - 80,000 5 axle semi | 53 | 89 | 0 | 54 | 54 |  | 40 | [8 empty] | 54
MnROAD Low Volume Road | 09/17/2010 | FRI | Inside | LVR - Inside Lane - 80,000 5 axle semi | 10 | 16 | 0 | 10 | 10 |  | 40 | [8 empty] | 10
MnROAD Low Volume Road | 09/17/2010 | FRI | Inside | LVR - Inside Lane - 80,000 5 axle semi | 26 | 67 | 0 | 10 | 10 |  | 40 | [8 empty] | 10
MnROAD Low Volume Road | 09/20/2010 | MON | Inside | LVR - Inside Lane - 80,000 5 axle semi | 69 | 115 | 0 | 70 | 70 |  | 40 | [8 empty] | 70
MnROAD Low Volume Road | 09/20/2010 | MON | Inside | LVR - Inside Lane - 80,000 5 axle semi | 176 | 480 | 0 | 70 | 70 |  | 40 | [8 empty] | 70
MnROAD Low Volume Road | 09/22/2010 | WED | Inside | LVR - Inside Lane - 80,000 5 axle semi | 69 | 115 | 0 | 70 | 70 |  | 40 | [8 empty] | 70
MnROAD Low Volume Road | 09/22/2010 | WED | Inside | LVR - Inside Lane - 80,000 5 axle semi | 176 | 480 | 0 | 70 | 70 |  | 40 | [8 empty] | 70
MnROAD Low Volume Road | 09/23/2010 | THU | Inside | LVR - Inside Lane - 80,000 5 axle semi | 56 | 93 | 0 | 57 | 57 |  | 40 | [8 empty] | 57
MnROAD Low Volume Road | 09/23/2010 | THU | Inside | LVR - Inside Lane - 80,000 5 axle semi | 143 | 388 | 0 | 57 | 57 |  | 40 | [8 empty] | 57
MnROAD Low Volume Road | 09/24/2010 | FRI | Inside | LVR - Inside Lane - 80,000 5 axle semi | 70 | 116 | 0 | 71 | 71 |  | 40 | [8 empty] | 71
MnROAD Low Volume Road | 09/24/2010 | FRI | Inside | LVR - Inside Lane - 80,000 5 axle semi | 178 | 484 | 0 | 71 | 71 |  | 40 | [8 empty] | 71
MnROAD Low Volume Road | 09/27/2010 | MON | Inside | LVR - Inside Lane - 80,000 5 axle semi | 176 | 480 | 0 | 70 | 70 |  | 40 | [8 empty] | 70
MnROAD Low Volume Road | 09/27/2010 | MON | Inside | LVR - Inside Lane - 80,000 5 axle semi | 69 | 115 | 0 | 70 | 70 |  | 40 | [8 empty] | 70
MnROAD Low Volume Road | 10/04/2010 | MON | Inside | LVR - Inside Lane - 80,000 5 axle semi | 183 | 501 | 0 | 73 | 73 |  | 40 | [8 empty] | 73
MnROAD Low Volume Road | 10/04/2010 | MON | Inside | LVR - Inside Lane - 80,000 5 axle semi | 72 | 120 | 0 | 73 | 73 |  | 40 | [8 empty] | 73
MnROAD Low Volume Road | 10/06/2010 | WED | Inside | LVR - Inside Lane - 80,000 5 axle semi | 46 | 75 | 0 | 46 | 46 |  | 40 | [8 empty] | 46
MnROAD Low Volume Road | 10/06/2010 | WED | Inside | LVR - Inside Lane - 80,000 5 axle semi | 117 | 313 | 0 | 46 | 46 |  | 40 | [8 empty] | 46
MnROAD Low Volume Road | 10/08/2010 | FRI | Inside | LVR - Inside Lane - 80,000 5 axle semi | 27 | 44 | 0 | 27 | 27 |  | 40 | [8 empty] | 27
MnROAD Low Volume Road | 10/08/2010 | FRI | Inside | LVR - Inside Lane - 80,000 5 axle semi | 69 | 184 | 0 | 27 | 27 |  | 40 | [8 empty] | 27
MnROAD Low Volume Road | 10/11/2010 | MON | Inside | LVR - Inside Lane - 80,000 5 axle semi | 176 | 480 | 0 | 70 | 70 |  | 40 | [8 empty] | 70
MnROAD Low Volume Road | 10/11/2010 | MON | Inside | LVR - Inside Lane - 80,000 5 axle semi | 69 | 115 | 0 | 70 | 70 |  | 40 | [8 empty] | 70
MnROAD Low Volume Road | 10/13/2010 | WED | Inside | LVR - Inside Lane - 80,000 5 axle semi | 89 | 238 | 0 | 35 | 35 |  | 40 | [8 empty] | 35
MnROAD Low Volume Road | 10/13/2010 | WED | Inside | LVR - Inside Lane - 80,000 5 axle semi | 35 | 57 | 0 | 35 | 35 |  | 40 | [8 empty] | 35
MnROAD Low Volume Road | 10/15/2010 | FRI | Inside | LVR - Inside Lane - 80,000 5 axle semi | 127 | 342 | 0 | 50 | 50 |  | 40 | [8 empty] | 50
MnROAD Low Volume Road | 10/15/2010 | FRI | Inside | LVR - Inside Lane - 80,000 5 axle semi | 50 | 82 | 0 | 50 | 50 |  | 40 | [8 empty] | 50
MnROAD Low Volume Road | 10/18/2010 | MON | Inside | LVR - Inside Lane - 80,000 5 axle semi | 41 | 109 | 0 | 16 | 16 |  | 40 | [8 empty] | 16
MnROAD Low Volume Road | 10/18/2010 | MON | Inside | LVR - Inside Lane - 80,000 5 axle semi | 16 | 26 | 0 | 16 | 16 |  | 40 | [8 empty] | 16
MnROAD Low Volume Road | 10/26/2010 | TUE | Inside | LVR - Inside Lane - 80,000 5 axle semi | 25 | 41 | 0 | 25 | 25 |  | 40 | [8 empty] | 25
MnROAD Low Volume Road | 10/26/2010 | TUE | Inside | LVR - Inside Lane - 80,000 5 axle semi | 64 | 171 | 0 | 25 | 25 |  | 40 | [8 empty] | 25
MnROAD Low Volume Road | 10/27/2010 | WED | Inside | LVR - Inside Lane - 80,000 5 axle semi | 115 | 309 | 0 | 45 | 45 |  | 40 | [8 empty] | 45
MnROAD Low Volume Road | 10/27/2010 | WED | Inside | LVR - Inside Lane - 80,000 5 axle semi | 45 | 74 | 0 | 45 | 45 |  | 40 | [8 empty] | 45
MnROAD Low Volume Road | 11/01/2010 | MON | Inside | LVR - Inside Lane - 80,000 5 axle semi | 38 | 62 | 0 | 38 | 38 |  | 40 | [8 empty] | 38
MnROAD Low Volume Road | 11/01/2010 | MON | Inside | LVR - Inside Lane - 80,000 5 axle semi | 97 | 259 | 0 | 38 | 38 |  | 40 | [8 empty] | 38
MnROAD Low Volume Road | 11/02/2010 | TUE | Inside | LVR - Inside Lane - 80,000 5 axle semi | 65 | 108 | 0 | 66 | 66 |  | 40 | [8 empty] | 66
MnROAD Low Volume Road | 11/02/2010 | TUE | Inside | LVR - Inside Lane - 80,000 5 axle semi | 166 | 451 | 0 | 66 | 66 |  | 40 | [8 empty] | 66
MnROAD Low Volume Road | 11/03/2010 | WED | Inside | LVR - Inside Lane - 80,000 5 axle semi | 34 | 56 | 0 | 34 | 34 |  | 40 | [8 empty] | 34
MnROAD Low Volume Road | 11/03/2010 | WED | Inside | LVR - Inside Lane - 80,000 5 axle semi | 87 | 234 | 0 | 34 | 34 |  | 40 | [8 empty] | 34
MnROAD Low Volume Road | 11/05/2010 | FRI | Inside | LVR - Inside Lane - 80,000 5 axle semi | 43 | 71 | 0 | 43 | 43 |  | 40 | [8 empty] | 43
MnROAD Low Volume Road | 11/05/2010 | FRI | Inside | LVR - Inside Lane - 80,000 5 axle semi | 110 | 296 | 0 | 43 | 43 |  | 40 | [8 empty] | 43
MnROAD Low Volume Road | 11/09/2010 | TUE | Inside | LVR - Inside Lane - 80,000 5 axle semi | 64 | 171 | 0 | 25 | 25 |  | 40 | [8 empty] | 25
MnROAD Low Volume Road | 11/09/2010 | TUE | Inside | LVR - Inside Lane - 80,000 5 axle semi | 25 | 41 | 0 | 25 | 25 |  | 40 | [8 empty] | 25
MnROAD Low Volume Road | 11/10/2010 | WED | Inside | LVR - Inside Lane - 80,000 5 axle semi | 65 | 108 | 0 | 66 | 66 |  | 40 | [8 empty] | 66
MnROAD Low Volume Road | 11/10/2010 | WED | Inside | LVR - Inside Lane - 80,000 5 axle semi | 166 | 451 | 0 | 66 | 66 |  | 40 | [8 empty] | 66
MnROAD Low Volume Road | 11/12/2010 | FRI | Inside | LVR - Inside Lane - 80,000 5 axle semi | 40 | 66 | 0 | 40 | 40 |  | 40 | [8 empty] | 40
MnROAD Low Volume Road | 11/12/2010 | FRI | Inside | LVR - Inside Lane - 80,000 5 axle semi | 102 | 276 | 0 | 40 | 40 |  | 40 | [8 empty] | 40
MnROAD Low Volume Road | 11/15/2010 | MON | Inside | LVR - Inside Lane - 80,000 5 axle semi | 50 | 84 | 0 | 51 | 51 |  | 40 | [8 empty] | 51
MnROAD Low Volume Road | 11/15/2010 | MON | Inside | LVR - Inside Lane - 80,000 5 axle semi | 127 | 351 | 0 | 51 | 51 |  | 40 | [8 empty] | 51
MnROAD Low Volume Road | 11/16/2010 | TUE | Inside | LVR - Inside Lane - 80,000 5 axle semi | 6 | 10 | 0 | 6 | 6 |  | 40 | [8 empty] | 6
MnROAD Low Volume Road | 11/16/2010 | TUE | Inside | LVR - Inside Lane - 80,000 5 axle semi | 15 | 42 | 0 | 6 | 6 |  | 40 | [8 empty] | 6
MnROAD Low Volume Road | 11/17/2010 | WED | Inside | LVR - Inside Lane - 80,000 5 axle semi | 56 | 93 | 0 | 57 | 57 |  | 40 | [8 empty] | 57
MnROAD Low Volume Road | 11/17/2010 | WED | Inside | LVR - Inside Lane - 80,000 5 axle semi | 143 | 388 | 0 | 57 | 57 |  | 40 | [8 empty] | 57
MnROAD Low Volume Road | 11/19/2010 | FRI | Inside | LVR - Inside Lane - 80,000 5 axle semi | 48 | 79 | 0 | 48 | 48 |  | 40 | [8 empty] | 48
MnROAD Low Volume Road | 11/19/2010 | FRI | Inside | LVR - Inside Lane - 80,000 5 axle semi | 122 | 330 | 0 | 48 | 48 |  | 40 | [8 empty] | 48
MnROAD Low Volume Road | 11/22/2010 | MON | Inside | LVR - Inside Lane - 80,000 5 axle semi | 153 | 418 | 0 | 61 | 61 |  | 40 | [8 empty] | 61
MnROAD Low Volume Road | 11/22/2010 | MON | Inside | LVR - Inside Lane - 80,000 5 axle semi | 60 | 100 | 0 | 61 | 61 |  | 40 | [8 empty] | 61
MnROAD Low Volume Road | 11/23/2010 | TUE | Inside | LVR - Inside Lane - 80,000 5 axle semi | 18 | 30 | 0 | 18 | 18 |  | 40 | [8 empty] | 18
MnROAD Low Volume Road | 11/23/2010 | TUE | Inside | LVR - Inside Lane - 80,000 5 axle semi | 46 | 125 | 0 | 18 | 18 |  | 40 | [8 empty] | 18
MnROAD Low Volume Road | 11/24/2010 | WED | Inside | LVR - Inside Lane - 80,000 5 axle semi | 40 | 66 | 0 | 40 | 40 |  | 40 | [8 empty] | 40
MnROAD Low Volume Road | 11/24/2010 | WED | Inside | LVR - Inside Lane - 80,000 5 axle semi | 102 | 276 | 0 | 40 | 40 |  | 40 | [8 empty] | 40
MnROAD Low Volume Road | 11/29/2010 | MON | Inside | LVR - Inside Lane - 80,000 5 axle semi | 130 | 355 | 0 | 52 | 52 |  | 40 | [8 empty] | 52
MnROAD Low Volume Road | 11/29/2010 | MON | Inside | LVR - Inside Lane - 80,000 5 axle semi | 51 | 85 | 0 | 52 | 52 |  | 40 | [8 empty] | 52
MnROAD Low Volume Road | 11/30/2010 | TUE | Inside | LVR - Inside Lane - 80,000 5 axle semi | 102 | 276 | 0 | 40 | 40 |  | 40 | [8 empty] | 40
MnROAD Low Volume Road | 11/30/2010 | TUE | Inside | LVR - Inside Lane - 80,000 5 axle semi | 40 | 66 | 0 | 40 | 40 |  | 40 | [8 empty] | 40
MnROAD Low Volume Road | 12/01/2010 | WED | Inside | LVR - Inside Lane - 80,000 5 axle semi | 50 | 84 | 0 | 51 | 51 |  | 40 | [8 empty] | 51
MnROAD Low Volume Road | 12/01/2010 | WED | Inside | LVR - Inside Lane - 80,000 5 axle semi | 127 | 351 | 0 | 51 | 51 |  | 40 | [8 empty] | 51
MnROAD Low Volume Road | 12/02/2010 | THU | Inside | LVR - Inside Lane - 80,000 5 axle semi | 71 | 118 | 0 | 72 | 72 |  | 40 | [8 empty] | 72
MnROAD Low Volume Road | 12/02/2010 | THU | Inside | LVR - Inside Lane - 80,000 5 axle semi | 181 | 493 | 0 | 72 | 72 |  | 40 | [8 empty] | 72
MnROAD Low Volume Road | 12/03/2010 | FRI | Inside | LVR - Inside Lane - 80,000 5 axle semi | 201 | 547 | 0 | 80 | 80 |  | 40 | [8 empty] | 80
MnROAD Low Volume Road | 12/03/2010 | FRI | Inside | LVR - Inside Lane - 80,000 5 axle semi | 79 | 131 | 0 | 80 | 80 |  | 40 | [8 empty] | 80
MnROAD Low Volume Road | 12/06/2010 | MON | Inside | LVR - Inside Lane - 80,000 5 axle semi | 40 | 66 | 0 | 40 | 40 |  | 40 | [8 empty] | 40
MnROAD Low Volume Road | 12/06/2010 | MON | Inside | LVR - Inside Lane - 80,000 5 axle semi | 102 | 276 | 0 | 40 | 40 |  | 40 | [8 empty] | 40
MnROAD Low Volume Road | 12/07/2010 | TUE | Inside | LVR - Inside Lane - 80,000 5 axle semi | 176 | 480 | 0 | 70 | 70 |  | 40 | [8 empty] | 70
MnROAD Low Volume Road | 12/07/2010 | TUE | Inside | LVR - Inside Lane - 80,000 5 axle semi | 69 | 115 | 0 | 70 | 70 |  | 40 | [8 empty] | 70
MnROAD Low Volume Road | 12/08/2010 | WED | Inside | LVR - Inside Lane - 80,000 5 axle semi | 191 | 522 | 0 | 76 | 76 |  | 40 | [8 empty] | 76
MnROAD Low Volume Road | 12/08/2010 | WED | Inside | LVR - Inside Lane - 80,000 5 axle semi | 75 | 125 | 0 | 76 | 76 |  | 40 | [8 empty] | 76
MnROAD Low Volume Road | 12/09/2010 | THU | Inside | LVR - Inside Lane - 80,000 5 axle semi | 74 | 123 | 0 | 75 | 75 |  | 40 | [8 empty] | 75
MnROAD Low Volume Road | 12/09/2010 | THU | Inside | LVR - Inside Lane - 80,000 5 axle semi | 188 | 514 | 0 | 75 | 75 |  | 40 | [8 empty] | 75
MnROAD Low Volume Road | 12/10/2010 | FRI | Inside | LVR - Inside Lane - 80,000 5 axle semi | 40 | 66 | 0 | 40 | 40 |  | 40 | [8 empty] | 40
MnROAD Low Volume Road | 12/10/2010 | FRI | Inside | LVR - Inside Lane - 80,000 5 axle semi | 102 | 276 | 0 | 40 | 40 |  | 40 | [8 empty] | 40
MnROAD Low Volume Road | 12/13/2010 | MON | Inside | LVR - Inside Lane - 80,000 5 axle semi | 30 | 49 | 0 | 30 | 30 |  | 40 | [8 empty] | 30
MnROAD Low Volume Road | 12/13/2010 | MON | Inside | LVR - Inside Lane - 80,000 5 axle semi | 76 | 205 | 0 | 30 | 30 |  | 40 | [8 empty] | 30
MnROAD Low Volume Road | 12/14/2010 | TUE | Inside | LVR - Inside Lane - 80,000 5 axle semi | 138 | 376 | 0 | 55 | 55 |  | 40 | [8 empty] | 55
MnROAD Low Volume Road | 12/14/2010 | TUE | Inside | LVR - Inside Lane - 80,000 5 axle semi | 54 | 90 | 0 | 55 | 55 |  | 40 | [8 empty] | 55
MnROAD Low Volume Road | 12/15/2010 | WED | Inside | LVR - Inside Lane - 80,000 5 axle semi | 76 | 205 | 0 | 30 | 30 |  | 40 | [8 empty] | 30
MnROAD Low Volume Road | 12/15/2010 | WED | Inside | LVR - Inside Lane - 80,000 5 axle semi | 30 | 49 | 0 | 30 | 30 |  | 40 | [8 empty] | 30
MnROAD Low Volume Road | 12/16/2010 | THU | Inside | LVR - Inside Lane - 80,000 5 axle semi | 55 | 92 | 0 | 56 | 56 |  | 40 | [8 empty] | 56
MnROAD Low Volume Road | 12/16/2010 | THU | Inside | LVR - Inside Lane - 80,000 5 axle semi | 140 | 384 | 0 | 56 | 56 |  | 40 | [8 empty] | 56
MnROAD Low Volume Road | 12/17/2010 | FRI | Inside | LVR - Inside Lane - 80,000 5 axle semi | 130 | 355 | 0 | 52 | 52 |  | 40 | [8 empty] | 52
MnROAD Low Volume Road | 12/17/2010 | FRI | Inside | LVR - Inside Lane - 80,000 5 axle semi | 51 | 85 | 0 | 52 | 52 |  | 40 | [8 empty] | 52
MnROAD Low Volume Road | 12/20/2010 | MON | Inside | LVR - Inside Lane - 80,000 5 axle semi | 87 | 234 | 0 | 34 | 34 |  | 40 | [8 empty] | 34
MnROAD Low Volume Road | 12/20/2010 | MON | Inside | LVR - Inside Lane - 80,000 5 axle semi | 34 | 56 | 0 | 34 | 34 |  | 40 | [8 empty] | 34
MnROAD Low Volume Road | 12/22/2010 | WED | Inside | LVR - Inside Lane - 80,000 5 axle semi | 71 | 118 | 0 | 72 | 72 |  | 40 | [8 empty] | 72
MnROAD Low Volume Road | 12/22/2010 | WED | Inside | LVR - Inside Lane - 80,000 5 axle semi | 181 | 493 | 0 | 72 | 72 |  | 40 | [8 empty] | 72
MnROAD Low Volume Road | 12/23/2010 | THU | Inside | LVR - Inside Lane - 80,000 5 axle semi | 92 | 246 | 0 | 36 | 36 |  | 40 | [8 empty] | 36
MnROAD Low Volume Road | 12/23/2010 | THU | Inside | LVR - Inside Lane - 80,000 5 axle semi | 36 | 59 | 0 | 36 | 36 |  | 40 | [8 empty] | 36
MnROAD Low Volume Road | 12/27/2010 | MON | Inside | LVR - Inside Lane - 80,000 5 axle semi | 31 | 51 | 0 | 31 | 31 |  | 40 | [8 empty] | 31
MnROAD Low Volume Road | 12/27/2010 | MON | Inside | LVR - Inside Lane - 80,000 5 axle semi | 79 | 213 | 0 | 31 | 31 |  | 40 | [8 empty] | 31
MnROAD Low Volume Road | 12/28/2010 | TUE | Inside | LVR - Inside Lane - 80,000 5 axle semi | 181 | 493 | 0 | 72 | 72 |  | 40 | [8 empty] | 72
MnROAD Low Volume Road | 12/28/2010 | TUE | Inside | LVR - Inside Lane - 80,000 5 axle semi | 71 | 118 | 0 | 72 | 72 |  | 40 | [8 empty] | 72
MnROAD Low Volume Road | 12/29/2010 | WED | Inside | LVR - Inside Lane - 80,000 5 axle semi | 72 | 120 | 0 | 73 | 73 |  | 40 | [8 empty] | 73
MnROAD Low Volume Road | 12/29/2010 | WED | Inside | LVR - Inside Lane - 80,000 5 axle semi | 183 | 501 | 0 | 73 | 73 |  | 40 | [8 empty] | 73
MnROAD Low Volume Road | 01/03/2011 | MON | Inside | LVR - Inside Lane - 80,000 5 axle semi | 153 | 418 | 0 | 61 | 61 |  | 40 | [8 empty] | 61
MnROAD Low Volume Road | 01/03/2011 | MON | Inside | LVR - Inside Lane - 80,000 5 axle semi | 60 | 100 | 0 | 61 | 61 |  | 40 | [8 empty] | 61
MnROAD Low Volume Road | 01/04/2011 | TUE | Inside | LVR - Inside Lane - 80,000 5 axle semi | 72 | 120 | 0 | 73 | 73 |  | 40 | [8 empty] | 73
MnROAD Low Volume Road | 01/04/2011 | TUE | Inside | LVR - Inside Lane - 80,000 5 axle semi | 183 | 501 | 0 | 73 | 73 |  | 40 | [8 empty] | 73
MnROAD Low Volume Road | 01/05/2011 | WED | Inside | LVR - Inside Lane - 80,000 5 axle semi | 51 | 85 | 0 | 52 | 52 |  | 40 | [8 empty] | 52
MnROAD Low Volume Road | 01/05/2011 | WED | Inside | LVR - Inside Lane - 80,000 5 axle semi | 130 | 355 | 0 | 52 | 52 |  | 40 | [8 empty] | 52
MnROAD Low Volume Road | 01/06/2011 | THU | Inside | LVR - Inside Lane - 80,000 5 axle semi | 140 | 384 | 0 | 56 | 56 |  | 40 | [8 empty] | 56
MnROAD Low Volume Road | 01/06/2011 | THU | Inside | LVR - Inside Lane - 80,000 5 axle semi | 55 | 92 | 0 | 56 | 56 |  | 40 | [8 empty] | 56
MnROAD Low Volume Road | 01/07/2011 | FRI | Inside | LVR - Inside Lane - 80,000 5 axle semi | 59 | 98 | 0 | 60 | 60 |  | 40 | [8 empty] | 60
MnROAD Low Volume Road | 01/07/2011 | FRI | Inside | LVR - Inside Lane - 80,000 5 axle semi | 150 | 409 | 0 | 60 | 60 |  | 40 | [8 empty] | 60
MnROAD Low Volume Road | 01/10/2011 | MON | Inside | LVR - Inside Lane - 80,000 5 axle semi | 20 | 33 | 0 | 20 | 20 |  | 40 | [8 empty] | 20
MnROAD Low Volume Road | 01/10/2011 | MON | Inside | LVR - Inside Lane - 80,000 5 axle semi | 51 | 138 | 0 | 20 | 20 |  | 40 | [8 empty] | 20
MnROAD Low Volume Road | 01/14/2011 | FRI | Inside | LVR - Inside Lane - 80,000 5 axle semi | 61 | 163 | 0 | 24 | 24 |  | 40 | [8 empty] | 24
MnROAD Low Volume Road | 01/14/2011 | FRI | Inside | LVR - Inside Lane - 80,000 5 axle semi | 24 | 39 | 0 | 24 | 24 |  | 40 | [8 empty] | 24
MnROAD Low Volume Road | 01/18/2011 | TUE | Inside | LVR - Inside Lane - 80,000 5 axle semi | 23 | 38 | 0 | 23 | 23 |  | 40 | [8 empty] | 23
MnROAD Low Volume Road | 01/18/2011 | TUE | Inside | LVR - Inside Lane - 80,000 5 axle semi | 59 | 159 | 0 | 23 | 23 |  | 40 | [8 empty] | 23
MnROAD Low Volume Road | 01/19/2011 | WED | Inside | LVR - Inside Lane - 80,000 5 axle semi | 52 | 87 | 0 | 53 | 53 |  | 40 | [8 empty] | 53
MnROAD Low Volume Road | 01/19/2011 | WED | Inside | LVR - Inside Lane - 80,000 5 axle semi | 132 | 363 | 0 | 53 | 53 |  | 40 | [8 empty] | 53
MnROAD Low Volume Road | 01/21/2011 | FRI | Inside | LVR - Inside Lane - 80,000 5 axle semi | 102 | 276 | 0 | 40 | 40 |  | 40 | [8 empty] | 40
MnROAD Low Volume Road | 01/21/2011 | FRI | Inside | LVR - Inside Lane - 80,000 5 axle semi | 40 | 66 | 0 | 40 | 40 |  | 40 | [8 empty] | 40
MnROAD Low Volume Road | 01/26/2011 | WED | Inside | LVR - Inside Lane - 80,000 5 axle semi | 176 | 480 | 0 | 70 | 70 |  | 40 | [8 empty] | 70
MnROAD Low Volume Road | 01/26/2011 | WED | Inside | LVR - Inside Lane - 80,000 5 axle semi | 69 | 115 | 0 | 70 | 70 |  | 40 | [8 empty] | 70
MnROAD Low Volume Road | 01/28/2011 | FRI | Inside | LVR - Inside Lane - 80,000 5 axle semi | 26 | 67 | 0 | 10 | 10 |  | 40 | [8 empty] | 10
MnROAD Low Volume Road | 01/28/2011 | FRI | Inside | LVR - Inside Lane - 80,000 5 axle semi | 10 | 16 | 0 | 10 | 10 |  | 40 | [8 empty] | 10
MnROAD Low Volume Road | 01/31/2011 | MON | Inside | LVR - Inside Lane - 80,000 5 axle semi | 18 | 30 | 0 | 18 | 18 |  | 40 | [8 empty] | 18
MnROAD Low Volume Road | 01/31/2011 | MON | Inside | LVR - Inside Lane - 80,000 5 axle semi | 46 | 125 | 0 | 18 | 18 |  | 40 | [8 empty] | 18
MnROAD Low Volume Road | 02/01/2011 | TUE | Inside | LVR - Inside Lane - 80,000 5 axle semi | 69 | 184 | 0 | 27 | 27 |  | 40 | [8 empty] | 27
MnROAD Low Volume Road | 02/01/2011 | TUE | Inside | LVR - Inside Lane - 80,000 5 axle semi | 27 | 44 | 0 | 27 | 27 |  | 40 | [8 empty] | 27
MnROAD Low Volume Road | 02/02/2011 | WED | Inside | LVR - Inside Lane - 80,000 5 axle semi | 37 | 61 | 0 | 37 | 37 |  | 40 | [8 empty] | 37
MnROAD Low Volume Road | 02/02/2011 | WED | Inside | LVR - Inside Lane - 80,000 5 axle semi | 94 | 255 | 0 | 37 | 37 |  | 40 | [8 empty] | 37
MnROAD Low Volume Road | 02/07/2011 | MON | Inside | LVR - Inside Lane - 80,000 5 axle semi | 41 | 67 | 0 | 41 | 41 |  | 40 | [8 empty] | 41
MnROAD Low Volume Road | 02/07/2011 | MON | Inside | LVR - Inside Lane - 80,000 5 axle semi | 104 | 280 | 0 | 41 | 41 |  | 40 | [8 empty] | 41
MnROAD Low Volume Road | 02/09/2011 | WED | Inside | LVR - Inside Lane - 80,000 5 axle semi | 40 | 66 | 0 | 40 | 40 |  | 40 | [8 empty] | 40
MnROAD Low Volume Road | 02/09/2011 | WED | Inside | LVR - Inside Lane - 80,000 5 axle semi | 102 | 276 | 0 | 40 | 40 |  | 40 | [8 empty] | 40
MnROAD Low Volume Road | 02/11/2011 | FRI | Inside | LVR - Inside Lane - 80,000 5 axle semi | 102 | 276 | 0 | 40 | 40 |  | 40 | [8 empty] | 40
MnROAD Low Volume Road | 02/11/2011 | FRI | Inside | LVR - Inside Lane - 80,000 5 axle semi | 40 | 66 | 0 | 40 | 40 |  | 40 | [8 empty] | 40
MnROAD Low Volume Road | 02/14/2011 | MON | Inside | LVR - Inside Lane - 80,000 5 axle semi | 45 | 74 | 0 | 45 | 45 |  | 40 | [8 empty] | 45
MnROAD Low Volume Road | 02/14/2011 | MON | Inside | LVR - Inside Lane - 80,000 5 axle semi | 115 | 309 | 0 | 45 | 45 |  | 40 | [8 empty] | 45
MnROAD Low Volume Road | 02/17/2011 | THU | Inside | LVR - Inside Lane - 80,000 5 axle semi | 112 | 301 | 0 | 44 | 44 |  | 40 | [8 empty] | 44
MnROAD Low Volume Road | 02/17/2011 | THU | Inside | LVR - Inside Lane - 80,000 5 axle semi | 44 | 72 | 0 | 44 | 44 |  | 40 | [8 empty] | 44
MnROAD Low Volume Road | 02/18/2011 | FRI | Inside | LVR - Inside Lane - 80,000 5 axle semi | 56 | 150 | 0 | 22 | 22 |  | 40 | [8 empty] | 22
MnROAD Low Volume Road | 02/18/2011 | FRI | Inside | LVR - Inside Lane - 80,000 5 axle semi | 22 | 36 | 0 | 22 | 22 |  | 40 | [8 empty] | 22
MnROAD Low Volume Road | 02/23/2011 | WED | Inside | LVR - Inside Lane - 80,000 5 axle semi | 120 | 322 | 0 | 47 | 47 |  | 40 | [8 empty] | 47
MnROAD Low Volume Road | 02/23/2011 | WED | Inside | LVR - Inside Lane - 80,000 5 axle semi | 47 | 77 | 0 | 47 | 47 |  | 40 | [8 empty] | 47
MnROAD Low Volume Road | 02/24/2011 | THU | Inside | LVR - Inside Lane - 80,000 5 axle semi | 38 | 62 | 0 | 38 | 38 |  | 40 | [8 empty] | 38
MnROAD Low Volume Road | 02/24/2011 | THU | Inside | LVR - Inside Lane - 80,000 5 axle semi | 97 | 259 | 0 | 38 | 38 |  | 40 | [8 empty] | 38
MnROAD Low Volume Road | 02/28/2011 | MON | Inside | LVR - Inside Lane - 80,000 5 axle semi | 87 | 234 | 0 | 34 | 34 |  | 40 | [8 empty] | 34
MnROAD Low Volume Road | 02/28/2011 | MON | Inside | LVR - Inside Lane - 80,000 5 axle semi | 34 | 56 | 0 | 34 | 34 |  | 40 | [8 empty] | 34
MnROAD Low Volume Road | 03/02/2011 | WED | Inside | LVR - Inside Lane - 80,000 5 axle semi | 102 | 276 | 0 | 40 | 40 |  | 40 | [8 empty] | 40
MnROAD Low Volume Road | 03/02/2011 | WED | Inside | LVR - Inside Lane - 80,000 5 axle semi | 40 | 66 | 0 | 40 | 40 |  | 40 | [8 empty] | 40
MnROAD Low Volume Road | 03/03/2011 | THU | Inside | LVR - Inside Lane - 80,000 5 axle semi | 97 | 259 | 0 | 38 | 38 |  | 40 | [8 empty] | 38
MnROAD Low Volume Road | 03/03/2011 | THU | Inside | LVR - Inside Lane - 80,000 5 axle semi | 38 | 62 | 0 | 38 | 38 |  | 40 | [8 empty] | 38
MnROAD Low Volume Road | 03/07/2011 | MON | Inside | LVR - Inside Lane - 80,000 5 axle semi | 17 | 28 | 0 | 17 | 17 |  | 40 | [8 empty] | 17
MnROAD Low Volume Road | 03/07/2011 | MON | Inside | LVR - Inside Lane - 80,000 5 axle semi | 43 | 117 | 0 | 17 | 17 |  | 40 | [8 empty] | 17
MnROAD Low Volume Road | 03/08/2011 | TUE | Inside | LVR - Inside Lane - 80,000 5 axle semi | 40 | 66 | 0 | 40 | 40 |  | 40 | [8 empty] | 40
MnROAD Low Volume Road | 03/08/2011 | TUE | Inside | LVR - Inside Lane - 80,000 5 axle semi | 102 | 276 | 0 | 40 | 40 |  | 40 | [8 empty] | 40
MnROAD Low Volume Road | 03/09/2011 | WED | Inside | LVR - Inside Lane - 80,000 5 axle semi | 102 | 276 | 0 | 40 | 40 |  | 40 | [8 empty] | 40
MnROAD Low Volume Road | 03/09/2011 | WED | Inside | LVR - Inside Lane - 80,000 5 axle semi | 40 | 66 | 0 | 40 | 40 |  | 40 | [8 empty] | 40
MnROAD Low Volume Road | 03/10/2011 | THU | Inside | LVR - Inside Lane - 80,000 5 axle semi | 102 | 276 | 0 | 40 | 40 |  | 40 | [8 empty] | 40
MnROAD Low Volume Road | 03/10/2011 | THU | Inside | LVR - Inside Lane - 80,000 5 axle semi | 40 | 66 | 0 | 40 | 40 |  | 40 | [8 empty] | 40
MnROAD Low Volume Road | 03/11/2011 | FRI | Inside | LVR - Inside Lane - 80,000 5 axle semi | 52 | 87 | 0 | 53 | 53 |  | 40 | [8 empty] | 53
MnROAD Low Volume Road | 03/11/2011 | FRI | Inside | LVR - Inside Lane - 80,000 5 axle semi | 132 | 363 | 0 | 53 | 53 |  | 40 | [8 empty] | 53
MnROAD Low Volume Road | 03/14/2011 | MON | Inside | LVR - Inside Lane - 80,000 5 axle semi | 104 | 280 | 0 | 41 | 41 |  | 40 | [8 empty] | 41
MnROAD Low Volume Road | 03/14/2011 | MON | Inside | LVR - Inside Lane - 80,000 5 axle semi | 41 | 67 | 0 | 41 | 41 |  | 40 | [8 empty] | 41
MnROAD Low Volume Road | 03/21/2011 | MON | Inside | LVR - Inside Lane - 80,000 5 axle semi | 42 | 69 | 0 | 42 | 42 |  | 40 | [8 empty] | 42
MnROAD Low Volume Road | 03/21/2011 | MON | Inside | LVR - Inside Lane - 80,000 5 axle semi | 107 | 288 | 0 | 42 | 42 |  | 40 | [8 empty] | 42
MnROAD Low Volume Road | 03/22/2011 | TUE | Inside | LVR - Inside Lane - 80,000 5 axle semi | 69 | 115 | 0 | 70 | 70 |  | 40 | [8 empty] | 70
MnROAD Low Volume Road | 03/22/2011 | TUE | Inside | LVR - Inside Lane - 80,000 5 axle semi | 176 | 480 | 0 | 70 | 70 |  | 40 | [8 empty] | 70
MnROAD Low Volume Road | 03/23/2011 | WED | Inside | LVR - Inside Lane - 80,000 5 axle semi | 40 | 66 | 0 | 40 | 40 |  | 40 | [8 empty] | 40
MnROAD Low Volume Road | 03/23/2011 | WED | Inside | LVR - Inside Lane - 80,000 5 axle semi | 102 | 276 | 0 | 40 | 40 |  | 40 | [8 empty] | 40
MnROAD Low Volume Road | 03/24/2011 | THU | Inside | LVR - Inside Lane - 80,000 5 axle semi | 64 | 107 | 0 | 65 | 65 |  | 40 | [8 empty] | 65
MnROAD Low Volume Road | 03/24/2011 | THU | Inside | LVR - Inside Lane - 80,000 5 axle semi | 163 | 447 | 0 | 65 | 65 |  | 40 | [8 empty] | 65
MnROAD Low Volume Road | 03/28/2011 | MON | Inside | LVR - Inside Lane - 80,000 5 axle semi | 69 | 115 | 0 | 70 | 70 |  | 40 | [8 empty] | 70
MnROAD Low Volume Road | 03/28/2011 | MON | Inside | LVR - Inside Lane - 80,000 5 axle semi | 176 | 480 | 0 | 70 | 70 |  | 40 | [8 empty] | 70
MnROAD Low Volume Road | 03/29/2011 | TUE | Inside | LVR - Inside Lane - 80,000 5 axle semi | 69 | 115 | 0 | 70 | 70 |  | 40 | [8 empty] | 70
MnROAD Low Volume Road | 03/29/2011 | TUE | Inside | LVR - Inside Lane - 80,000 5 axle semi | 176 | 480 | 0 | 70 | 70 |  | 40 | [8 empty] | 70
MnROAD Low Volume Road | 03/30/2011 | WED | Inside | LVR - Inside Lane - 80,000 5 axle semi | 69 | 115 | 0 | 70 | 70 |  | 40 | [8 empty] | 70
MnROAD Low Volume Road | 03/30/2011 | WED | Inside | LVR - Inside Lane - 80,000 5 axle semi | 176 | 480 | 0 | 70 | 70 |  | 40 | [8 empty] | 70
MnROAD Low Volume Road | 03/31/2011 | THU | Inside | LVR - Inside Lane - 80,000 5 axle semi | 176 | 480 | 0 | 70 | 70 |  | 40 | [8 empty] | 70
MnROAD Low Volume Road | 03/31/2011 | THU | Inside | LVR - Inside Lane - 80,000 5 axle semi | 69 | 115 | 0 | 70 | 70 |  | 40 | [8 empty] | 70
MnROAD Low Volume Road | 04/01/2011 | FRI | Inside | LVR - Inside Lane - 80,000 5 axle semi | 33 | 88 | 0 | 13 | 13 |  | 40 | [8 empty] | 13
MnROAD Low Volume Road | 04/01/2011 | FRI | Inside | LVR - Inside Lane - 80,000 5 axle semi | 13 | 21 | 0 | 13 | 13 |  | 40 | [8 empty] | 13
MnROAD Low Volume Road | 04/04/2011 | MON | Inside | LVR - Inside Lane - 80,000 5 axle semi | 176 | 480 | 0 | 70 | 70 |  | 40 | [8 empty] | 70
MnROAD Low Volume Road | 04/04/2011 | MON | Inside | LVR - Inside Lane - 80,000 5 axle semi | 69 | 115 | 0 | 70 | 70 |  | 40 | [8 empty] | 70
MnROAD Low Volume Road | 04/05/2011 | TUE | Inside | LVR - Inside Lane - 80,000 5 axle semi | 176 | 480 | 0 | 70 | 70 |  | 40 | [8 empty] | 70
MnROAD Low Volume Road | 04/05/2011 | TUE | Inside | LVR - Inside Lane - 80,000 5 axle semi | 69 | 115 | 0 | 70 | 70 |  | 40 | [8 empty] | 70
MnROAD Low Volume Road | 04/06/2011 | WED | Inside | LVR - Inside Lane - 80,000 5 axle semi | 176 | 480 | 0 | 70 | 70 |  | 40 | [8 empty] | 70
MnROAD Low Volume Road | 04/06/2011 | WED | Inside | LVR - Inside Lane - 80,000 5 axle semi | 69 | 115 | 0 | 70 | 70 |  | 40 | [8 empty] | 70
MnROAD Low Volume Road | 04/06/2011 | WED | Inside | LVR - Inside Lane - 80,000 5 axle semi | 176 | 480 | 0 | 70 | 70 |  | 40 | [8 empty] | 70
MnROAD Low Volume Road | 04/06/2011 | WED | Inside | LVR - Inside Lane - 80,000 5 axle semi | 69 | 115 | 0 | 70 | 70 |  | 40 | [8 empty] | 70
MnROAD Low Volume Road | 04/07/2011 | THU | Inside | LVR - Inside Lane - 80,000 5 axle semi | 102 | 276 | 0 | 40 | 40 |  | 40 | [8 empty] | 40
MnROAD Low Volume Road | 04/07/2011 | THU | Inside | LVR - Inside Lane - 80,000 5 axle semi | 40 | 66 | 0 | 40 | 40 |  | 40 | [8 empty] | 40
MnROAD Low Volume Road | 04/08/2011 | FRI | Inside | LVR - Inside Lane - 80,000 5 axle semi | 53 | 89 | 0 | 54 | 54 |  | 40 | [8 empty] | 54
MnROAD Low Volume Road | 04/08/2011 | FRI | Inside | LVR - Inside Lane - 80,000 5 axle semi | 135 | 372 | 0 | 54 | 54 |  | 40 | [8 empty] | 54
MnROAD Low Volume Road | 04/11/2011 | MON | Inside | LVR - Inside Lane - 80,000 5 axle semi | 40 | 66 | 0 | 40 | 40 |  | 40 | [8 empty] | 40
MnROAD Low Volume Road | 04/11/2011 | MON | Inside | LVR - Inside Lane - 80,000 5 axle semi | 102 | 276 | 0 | 40 | 40 |  | 40 | [8 empty] | 40
MnROAD Low Volume Road | 04/14/2011 | THU | Inside | LVR - Inside Lane - 80,000 5 axle semi | 69 | 115 | 0 | 70 | 70 |  | 40 | [8 empty] | 70
MnROAD Low Volume Road | 04/14/2011 | THU | Inside | LVR - Inside Lane - 80,000 5 axle semi | 176 | 480 | 0 | 70 | 70 |  | 40 | [8 empty] | 70
MnROAD Low Volume Road | 04/15/2011 | FRI | Inside | LVR - Inside Lane - 80,000 5 axle semi | 24 | 39 | 0 | 24 | 24 |  | 40 | [8 empty] | 24
MnROAD Low Volume Road | 04/15/2011 | FRI | Inside | LVR - Inside Lane - 80,000 5 axle semi | 61 | 163 | 0 | 24 | 24 |  | 40 | [8 empty] | 24
MnROAD Low Volume Road | 04/18/2011 | MON | Inside | LVR - Inside Lane - 80,000 5 axle semi | 47 | 77 | 0 | 47 | 47 |  | 40 | [8 empty] | 47
MnROAD Low Volume Road | 04/18/2011 | MON | Inside | LVR - Inside Lane - 80,000 5 axle semi | 120 | 322 | 0 | 47 | 47 |  | 40 | [8 empty] | 47
MnROAD Low Volume Road | 04/19/2011 | TUE | Inside | LVR - Inside Lane - 80,000 5 axle semi | 54 | 90 | 0 | 55 | 55 |  | 40 | [8 empty] | 55
MnROAD Low Volume Road | 04/19/2011 | TUE | Inside | LVR - Inside Lane - 80,000 5 axle semi | 138 | 376 | 0 | 55 | 55 |  | 40 | [8 empty] | 55
MnROAD Low Volume Road | 04/20/2011 | WED | Inside | LVR - Inside Lane - 80,000 5 axle semi | 69 | 115 | 0 | 70 | 70 |  | 40 | [8 empty] | 70
MnROAD Low Volume Road | 04/20/2011 | WED | Inside | LVR - Inside Lane - 80,000 5 axle semi | 176 | 480 | 0 | 70 | 70 |  | 40 | [8 empty] | 70
MnROAD Low Volume Road | 04/21/2011 | THU | Inside | LVR - Inside Lane - 80,000 5 axle semi | 56 | 93 | 0 | 57 | 57 |  | 40 | [8 empty] | 57
MnROAD Low Volume Road | 04/21/2011 | THU | Inside | LVR - Inside Lane - 80,000 5 axle semi | 143 | 388 | 0 | 57 | 57 |  | 40 | [8 empty] | 57
MnROAD Low Volume Road | 04/22/2011 | FRI | Inside | LVR - Inside Lane - 80,000 5 axle semi | 33 | 54 | 0 | 33 | 33 |  | 40 | [8 empty] | 33
MnROAD Low Volume Road | 04/22/2011 | FRI | Inside | LVR - Inside Lane - 80,000 5 axle semi | 84 | 226 | 0 | 33 | 33 |  | 40 | [8 empty] | 33
MnROAD Low Volume Road | 04/25/2011 | MON | Inside | LVR - Inside Lane - 80,000 5 axle semi | 39 | 64 | 0 | 39 | 39 |  | 40 | [8 empty] | 39
MnROAD Low Volume Road | 04/25/2011 | MON | Inside | LVR - Inside Lane - 80,000 5 axle semi | 99 | 267 | 0 | 39 | 39 |  | 40 | [8 empty] | 39
MnROAD Low Volume Road | 04/27/2011 | WED | Inside | LVR - Inside Lane - 80,000 5 axle semi | 163 | 447 | 0 | 65 | 65 |  | 40 | [8 empty] | 65
MnROAD Low Volume Road | 04/27/2011 | WED | Inside | LVR - Inside Lane - 80,000 5 axle semi | 64 | 107 | 0 | 65 | 65 |  | 40 | [8 empty] | 65
MnROAD Low Volume Road | 05/02/2011 | MON | Inside | LVR - Inside Lane - 80,000 5 axle semi | 54 | 90 | 0 | 55 | 55 |  | 40 | [8 empty] | 55
MnROAD Low Volume Road | 05/02/2011 | MON | Inside | LVR - Inside Lane - 80,000 5 axle semi | 138 | 376 | 0 | 55 | 55 |  | 40 | [8 empty] | 55
MnROAD Low Volume Road | 05/03/2011 | TUE | Inside | LVR - Inside Lane - 80,000 5 axle semi | 61 | 163 | 0 | 24 | 24 |  | 40 | [8 empty] | 24
MnROAD Low Volume Road | 05/03/2011 | TUE | Inside | LVR - Inside Lane - 80,000 5 axle semi | 24 | 39 | 0 | 24 | 24 |  | 40 | [8 empty] | 24
MnROAD Low Volume Road | 05/05/2011 | THU | Inside | LVR - Inside Lane - 80,000 5 axle semi | 12 | 20 | 0 | 12 | 12 |  | 40 | [8 empty] | 12
MnROAD Low Volume Road | 05/05/2011 | THU | Inside | LVR - Inside Lane - 80,000 5 axle semi | 31 | 84 | 0 | 12 | 12 |  | 40 | [8 empty] | 12
MnROAD Low Volume Road | 05/06/2011 | FRI | Inside | LVR - Inside Lane - 80,000 5 axle semi | 150 | 409 | 0 | 60 | 60 |  | 40 | [8 empty] | 60
MnROAD Low Volume Road | 05/06/2011 | FRI | Inside | LVR - Inside Lane - 80,000 5 axle semi | 59 | 98 | 0 | 60 | 60 |  | 40 | [8 empty] | 60
MnROAD Low Volume Road | 05/09/2011 | MON | Inside | LVR - Inside Lane - 80,000 5 axle semi | 31 | 51 | 0 | 31 | 31 |  | 40 | [8 empty] | 31
MnROAD Low Volume Road | 05/09/2011 | MON | Inside | LVR - Inside Lane - 80,000 5 axle semi | 79 | 213 | 0 | 31 | 31 |  | 40 | [8 empty] | 31
MnROAD Low Volume Road | 05/10/2011 | TUE | Inside | LVR - Inside Lane - 80,000 5 axle semi | 13 | 21 | 0 | 13 | 13 |  | 40 | [8 empty] | 13
MnROAD Low Volume Road | 05/10/2011 | TUE | Inside | LVR - Inside Lane - 80,000 5 axle semi | 33 | 88 | 0 | 13 | 13 |  | 40 | [8 empty] | 13
MnROAD Low Volume Road | 05/11/2011 | WED | Inside | LVR - Inside Lane - 80,000 5 axle semi | 17 | 28 | 0 | 17 | 17 |  | 40 | [8 empty] | 17
MnROAD Low Volume Road | 05/11/2011 | WED | Inside | LVR - Inside Lane - 80,000 5 axle semi | 43 | 117 | 0 | 17 | 17 |  | 40 | [8 empty] | 17
MnROAD Low Volume Road | 05/12/2011 | THU | Inside | LVR - Inside Lane - 80,000 5 axle semi | 52 | 87 | 0 | 53 | 53 |  | 40 | [8 empty] | 53
MnROAD Low Volume Road | 05/12/2011 | THU | Inside | LVR - Inside Lane - 80,000 5 axle semi | 132 | 363 | 0 | 53 | 53 |  | 40 | [8 empty] | 53
MnROAD Low Volume Road | 05/13/2011 | FRI | Inside | LVR - Inside Lane - 80,000 5 axle semi | 32 | 52 | 0 | 32 | 32 |  | 40 | [8 empty] | 32
MnROAD Low Volume Road | 05/13/2011 | FRI | Inside | LVR - Inside Lane - 80,000 5 axle semi | 82 | 217 | 0 | 32 | 32 |  | 40 | [8 empty] | 32
MnROAD Low Volume Road | 05/16/2011 | MON | Inside | LVR - Inside Lane - 80,000 5 axle semi | 40 | 66 | 0 | 40 | 40 |  | 40 | [8 empty] | 40
MnROAD Low Volume Road | 05/16/2011 | MON | Inside | LVR - Inside Lane - 80,000 5 axle semi | 102 | 276 | 0 | 40 | 40 |  | 40 | [8 empty] | 40
MnROAD Low Volume Road | 05/18/2011 | WED | Inside | LVR - Inside Lane - 80,000 5 axle semi | 61 | 102 | 0 | 62 | 62 |  | 40 | [8 empty] | 62
MnROAD Low Volume Road | 05/18/2011 | WED | Inside | LVR - Inside Lane - 80,000 5 axle semi | 155 | 426 | 0 | 62 | 62 |  | 40 | [8 empty] | 62
MnROAD Low Volume Road | 05/19/2011 | THU | Inside | LVR - Inside Lane - 80,000 5 axle semi | 47 | 77 | 0 | 47 | 47 |  | 40 | [8 empty] | 47
MnROAD Low Volume Road | 05/19/2011 | THU | Inside | LVR - Inside Lane - 80,000 5 axle semi | 120 | 322 | 0 | 47 | 47 |  | 40 | [8 empty] | 47
MnROAD Low Volume Road | 05/12/2006 | FRI | Outside | LVR - Outside Lane - 102,000 5 axle semi | 62 | 103 | 0 | 63 | 63 |  | 40 | [8 empty] | 63
MnROAD Low Volume Road | 05/12/2006 | FRI | Outside | LVR - Outside Lane - 102,000 5 axle semi | 447 | 1216 | 0 | 63 | 63 |  | 40 | [8 empty] | 63
MnROAD Low Volume Road | 05/15/2006 | MON | Inside | LVR - Inside Lane - 80,000 5 axle semi | 66 | 110 | 0 | 67 | 67 |  | 40 | [8 empty] | 67
MnROAD Low Volume Road | 05/15/2006 | MON | Inside | LVR - Inside Lane - 80,000 5 axle semi | 168 | 459 | 0 | 67 | 67 |  | 40 | [8 empty] | 67
MnROAD Low Volume Road | 05/17/2006 | WED | Outside | LVR - Outside Lane - 102,000 5 axle semi | 12 | 20 | 0 | 12 | 12 |  | 40 | [8 empty] | 12
MnROAD Low Volume Road | 05/17/2006 | WED | Outside | LVR - Outside Lane - 102,000 5 axle semi | 86 | 236 | 0 | 12 | 12 |  | 40 | [8 empty] | 12
MnROAD Low Volume Road | 05/19/2006 | FRI | Inside | LVR - Inside Lane - 80,000 5 axle semi | 59 | 98 | 0 | 60 | 60 |  | 40 | [8 empty] | 60
MnROAD Low Volume Road | 05/19/2006 | FRI | Inside | LVR - Inside Lane - 80,000 5 axle semi | 150 | 409 | 0 | 60 | 60 |  | 40 | [8 empty] | 60
MnROAD Low Volume Road | 05/22/2006 | MON | Inside | LVR - Inside Lane - 80,000 5 axle semi | 168 | 459 | 0 | 67 | 67 |  | 40 | [8 empty] | 67
MnROAD Low Volume Road | 05/22/2006 | MON | Inside | LVR - Inside Lane - 80,000 5 axle semi | 66 | 110 | 0 | 67 | 67 |  | 40 | [8 empty] | 67
MnROAD Low Volume Road | 05/23/2006 | TUE | Inside | LVR - Inside Lane - 80,000 5 axle semi | 56 | 150 | 0 | 22 | 22 |  | 40 | [8 empty] | 22
MnROAD Low Volume Road | 05/23/2006 | TUE | Inside | LVR - Inside Lane - 80,000 5 axle semi | 22 | 36 | 0 | 22 | 22 |  | 40 | [8 empty] | 22
MnROAD Low Volume Road | 05/25/2006 | THU | Inside | LVR - Inside Lane - 80,000 5 axle semi | 1 | 2 | 0 | 1 | 1 |  | 40 | [8 empty] | 1
MnROAD Low Volume Road | 05/25/2006 | THU | Inside | LVR - Inside Lane - 80,000 5 axle semi | 3 | 8 | 0 | 1 | 1 |  | 40 | [8 empty] | 1
MnROAD Low Volume Road | 05/26/2006 | FRI | Outside | LVR - Outside Lane - 102,000 5 axle semi | 60 | 100 | 0 | 61 | 61 |  | 40 | [8 empty] | 61
MnROAD Low Volume Road | 05/26/2006 | FRI | Outside | LVR - Outside Lane - 102,000 5 axle semi | 432 | 1181 | 0 | 61 | 61 |  | 40 | [8 empty] | 61
MnROAD Low Volume Road | 05/30/2006 | TUE | Inside | LVR - Inside Lane - 80,000 5 axle semi | 63 | 105 | 0 | 64 | 64 |  | 40 | [8 empty] | 64
MnROAD Low Volume Road | 05/30/2006 | TUE | Inside | LVR - Inside Lane - 80,000 5 axle semi | 160 | 438 | 0 | 64 | 64 |  | 40 | [8 empty] | 64
MnROAD Low Volume Road | 05/31/2006 | WED | Outside | LVR - Outside Lane - 102,000 5 axle semi | 60 | 100 | 0 | 61 | 61 |  | 40 | [8 empty] | 61
MnROAD Low Volume Road | 05/31/2006 | WED | Outside | LVR - Outside Lane - 102,000 5 axle semi | 432 | 1181 | 0 | 61 | 61 |  | 40 | [8 empty] | 61
MnROAD Low Volume Road | 06/01/2006 | THU | Inside | LVR - Inside Lane - 80,000 5 axle semi | 140 | 384 | 0 | 56 | 56 |  | 40 | [8 empty] | 56
MnROAD Low Volume Road | 06/01/2006 | THU | Inside | LVR - Inside Lane - 80,000 5 axle semi | 55 | 92 | 0 | 56 | 56 |  | 40 | [8 empty] | 56
MnROAD Low Volume Road | 06/05/2006 | MON | Inside | LVR - Inside Lane - 80,000 5 axle semi | 76 | 126 | 0 | 77 | 77 |  | 40 | [8 empty] | 77
MnROAD Low Volume Road | 06/05/2006 | MON | Inside | LVR - Inside Lane - 80,000 5 axle semi | 194 | 526 | 0 | 77 | 77 |  | 40 | [8 empty] | 77
MnROAD Low Volume Road | 06/07/2006 | WED | Outside | LVR - Outside Lane - 102,000 5 axle semi | 45 | 74 | 0 | 45 | 45 |  | 40 | [8 empty] | 45
MnROAD Low Volume Road | 06/07/2006 | WED | Outside | LVR - Outside Lane - 102,000 5 axle semi | 324 | 874 | 0 | 45 | 45 |  | 40 | [8 empty] | 45
MnROAD Low Volume Road | 06/08/2006 | THU | Inside | LVR - Inside Lane - 80,000 5 axle semi | 33 | 54 | 0 | 33 | 33 |  | 40 | [8 empty] | 33
MnROAD Low Volume Road | 06/08/2006 | THU | Inside | LVR - Inside Lane - 80,000 5 axle semi | 84 | 226 | 0 | 33 | 33 |  | 40 | [8 empty] | 33
MnROAD Low Volume Road | 06/12/2006 | MON | Inside | LVR - Inside Lane - 80,000 5 axle semi | 120 | 322 | 0 | 47 | 47 |  | 40 | [8 empty] | 47
MnROAD Low Volume Road | 06/12/2006 | MON | Inside | LVR - Inside Lane - 80,000 5 axle semi | 47 | 77 | 0 | 47 | 47 |  | 40 | [8 empty] | 47
MnROAD Low Volume Road | 06/13/2006 | TUE | Inside | LVR - Inside Lane - 80,000 5 axle semi | 209 | 568 | 0 | 83 | 83 |  | 40 | [8 empty] | 83
MnROAD Low Volume Road | 06/13/2006 | TUE | Inside | LVR - Inside Lane - 80,000 5 axle semi | 82 | 136 | 0 | 83 | 83 |  | 40 | [8 empty] | 83
MnROAD Low Volume Road | 06/14/2006 | WED | Outside | LVR - Outside Lane - 102,000 5 axle semi | 302 | 815 | 0 | 42 | 42 |  | 40 | [8 empty] | 42
MnROAD Low Volume Road | 06/14/2006 | WED | Outside | LVR - Outside Lane - 102,000 5 axle semi | 42 | 69 | 0 | 42 | 42 |  | 40 | [8 empty] | 42
MnROAD Low Volume Road | 08/14/2006 | MON | Inside | LVR - Inside Lane - 80,000 5 axle semi | 22 | 36 | 0 | 22 | 22 |  | 40 | [8 empty] | 22
MnROAD Low Volume Road | 08/14/2006 | MON | Inside | LVR - Inside Lane - 80,000 5 axle semi | 56 | 150 | 0 | 22 | 22 |  | 40 | [8 empty] | 22
MnROAD Low Volume Road | 08/15/2006 | TUE | Inside | LVR - Inside Lane - 80,000 5 axle semi | 72 | 120 | 0 | 73 | 73 |  | 40 | [8 empty] | 73
MnROAD Low Volume Road | 08/15/2006 | TUE | Inside | LVR - Inside Lane - 80,000 5 axle semi | 183 | 501 | 0 | 73 | 73 |  | 40 | [8 empty] | 73
MnROAD Low Volume Road | 08/16/2006 | WED | Outside | LVR - Outside Lane - 102,000 5 axle semi | 475 | 1299 | 0 | 67 | 67 |  | 40 | [8 empty] | 67
MnROAD Low Volume Road | 08/16/2006 | WED | Outside | LVR - Outside Lane - 102,000 5 axle semi | 66 | 110 | 0 | 67 | 67 |  | 40 | [8 empty] | 67
MnROAD Low Volume Road | 08/17/2006 | THU | Inside | LVR - Inside Lane - 80,000 5 axle semi | 183 | 501 | 0 | 73 | 73 |  | 40 | [8 empty] | 73
MnROAD Low Volume Road | 08/17/2006 | THU | Inside | LVR - Inside Lane - 80,000 5 axle semi | 72 | 120 | 0 | 73 | 73 |  | 40 | [8 empty] | 73
MnROAD Low Volume Road | 08/21/2006 | MON | Inside | LVR - Inside Lane - 80,000 5 axle semi | 176 | 480 | 0 | 70 | 70 |  | 40 | [8 empty] | 70
MnROAD Low Volume Road | 08/21/2006 | MON | Inside | LVR - Inside Lane - 80,000 5 axle semi | 69 | 115 | 0 | 70 | 70 |  | 40 | [8 empty] | 70
MnROAD Low Volume Road | 08/25/2006 | FRI | Inside | LVR - Inside Lane - 80,000 5 axle semi | 135 | 372 | 0 | 54 | 54 |  | 40 | [8 empty] | 54
MnROAD Low Volume Road | 08/25/2006 | FRI | Inside | LVR - Inside Lane - 80,000 5 axle semi | 53 | 89 | 0 | 54 | 54 |  | 40 | [8 empty] | 54
MnROAD Low Volume Road | 08/28/2006 | MON | Inside | LVR - Inside Lane - 80,000 5 axle semi | 140 | 384 | 0 | 56 | 56 |  | 40 | [8 empty] | 56
MnROAD Low Volume Road | 08/28/2006 | MON | Inside | LVR - Inside Lane - 80,000 5 axle semi | 55 | 92 | 0 | 56 | 56 |  | 40 | [8 empty] | 56
MnROAD Low Volume Road | 09/01/2006 | FRI | Inside | LVR - Inside Lane - 80,000 5 axle semi | 107 | 288 | 0 | 42 | 42 |  | 40 | [8 empty] | 42
MnROAD Low Volume Road | 09/01/2006 | FRI | Inside | LVR - Inside Lane - 80,000 5 axle semi | 42 | 69 | 0 | 42 | 42 |  | 40 | [8 empty] | 42
MnROAD Low Volume Road | 09/05/2006 | TUE | Inside | LVR - Inside Lane - 80,000 5 axle semi | 65 | 108 | 0 | 66 | 66 |  | 40 | [8 empty] | 66
MnROAD Low Volume Road | 09/05/2006 | TUE | Inside | LVR - Inside Lane - 80,000 5 axle semi | 166 | 451 | 0 | 66 | 66 |  | 40 | [8 empty] | 66
MnROAD Low Volume Road | 09/06/2006 | WED | Outside | LVR - Outside Lane - 102,000 5 axle semi | 67 | 112 | 0 | 68 | 68 |  | 40 | [8 empty] | 68
MnROAD Low Volume Road | 09/06/2006 | WED | Outside | LVR - Outside Lane - 102,000 5 axle semi | 483 | 1323 | 0 | 68 | 68 |  | 40 | [8 empty] | 68
MnROAD Low Volume Road | 09/07/2006 | THU | Inside | LVR - Inside Lane - 80,000 5 axle semi | 166 | 451 | 0 | 66 | 66 |  | 40 | [8 empty] | 66
MnROAD Low Volume Road | 09/07/2006 | THU | Inside | LVR - Inside Lane - 80,000 5 axle semi | 65 | 108 | 0 | 66 | 66 |  | 40 | [8 empty] | 66
MnROAD Low Volume Road | 09/19/2006 | TUE | Inside | LVR - Inside Lane - 80,000 5 axle semi | 163 | 447 | 0 | 65 | 65 |  | 40 | [8 empty] | 65
MnROAD Low Volume Road | 09/19/2006 | TUE | Inside | LVR - Inside Lane - 80,000 5 axle semi | 64 | 107 | 0 | 65 | 65 |  | 40 | [8 empty] | 65
MnROAD Low Volume Road | 09/22/2006 | FRI | Inside | LVR - Inside Lane - 80,000 5 axle semi | 15 | 25 | 0 | 15 | 15 |  | 40 | [8 empty] | 15
MnROAD Low Volume Road | 09/22/2006 | FRI | Inside | LVR - Inside Lane - 80,000 5 axle semi | 38 | 104 | 0 | 15 | 15 |  | 40 | [8 empty] | 15
MnROAD Low Volume Road | 09/27/2006 | WED | Outside | LVR - Outside Lane - 102,000 5 axle semi | 367 | 1004 | 0 | 52 | 52 |  | 40 | [8 empty] | 52
MnROAD Low Volume Road | 09/27/2006 | WED | Outside | LVR - Outside Lane - 102,000 5 axle semi | 51 | 85 | 0 | 52 | 52 |  | 40 | [8 empty] | 52
MnROAD Low Volume Road | 09/28/2006 | THU | Inside | LVR - Inside Lane - 80,000 5 axle semi | 54 | 142 | 0 | 21 | 21 |  | 40 | [8 empty] | 21
MnROAD Low Volume Road | 09/28/2006 | THU | Inside | LVR - Inside Lane - 80,000 5 axle semi | 21 | 34 | 0 | 21 | 21 |  | 40 | [8 empty] | 21
MnROAD Low Volume Road | 09/29/2006 | FRI | Inside | LVR - Inside Lane - 80,000 5 axle semi | 61 | 163 | 0 | 24 | 24 |  | 40 | [8 empty] | 24
MnROAD Low Volume Road | 09/29/2006 | FRI | Inside | LVR - Inside Lane - 80,000 5 axle semi | 24 | 39 | 0 | 24 | 24 |  | 40 | [8 empty] | 24
MnROAD Low Volume Road | 10/02/2006 | MON | Inside | LVR - Inside Lane - 80,000 5 axle semi | 58 | 97 | 0 | 59 | 59 |  | 40 | [8 empty] | 59
MnROAD Low Volume Road | 10/02/2006 | MON | Inside | LVR - Inside Lane - 80,000 5 axle semi | 148 | 405 | 0 | 59 | 59 |  | 40 | [8 empty] | 59
MnROAD Low Volume Road | 10/04/2006 | WED | Outside | LVR - Outside Lane - 102,000 5 axle semi | 47 | 77 | 0 | 47 | 47 |  | 40 | [8 empty] | 47
MnROAD Low Volume Road | 10/04/2006 | WED | Outside | LVR - Outside Lane - 102,000 5 axle semi | 338 | 909 | 0 | 47 | 47 |  | 40 | [8 empty] | 47
MnROAD Low Volume Road | 10/05/2006 | THU | Inside | LVR - Inside Lane - 80,000 5 axle semi | 201 | 547 | 0 | 80 | 80 |  | 40 | [8 empty] | 80
MnROAD Low Volume Road | 10/05/2006 | THU | Inside | LVR - Inside Lane - 80,000 5 axle semi | 79 | 131 | 0 | 80 | 80 |  | 40 | [8 empty] | 80
MnROAD Low Volume Road | 10/06/2006 | FRI | Inside | LVR - Inside Lane - 80,000 5 axle semi | 62 | 103 | 0 | 63 | 63 |  | 40 | [8 empty] | 63
MnROAD Low Volume Road | 10/06/2006 | FRI | Inside | LVR - Inside Lane - 80,000 5 axle semi | 158 | 430 | 0 | 63 | 63 |  | 40 | [8 empty] | 63
MnROAD Low Volume Road | 10/09/2006 | MON | Inside | LVR - Inside Lane - 80,000 5 axle semi | 160 | 438 | 0 | 64 | 64 |  | 40 | [8 empty] | 64
MnROAD Low Volume Road | 10/09/2006 | MON | Inside | LVR - Inside Lane - 80,000 5 axle semi | 63 | 105 | 0 | 64 | 64 |  | 40 | [8 empty] | 64
MnROAD Low Volume Road | 10/10/2006 | TUE | Inside | LVR - Inside Lane - 80,000 5 axle semi | 163 | 447 | 0 | 65 | 65 |  | 40 | [8 empty] | 65
MnROAD Low Volume Road | 10/10/2006 | TUE | Inside | LVR - Inside Lane - 80,000 5 axle semi | 64 | 107 | 0 | 65 | 65 |  | 40 | [8 empty] | 65
MnROAD Low Volume Road | 10/11/2006 | WED | Outside | LVR - Outside Lane - 102,000 5 axle semi | 483 | 1323 | 0 | 68 | 68 |  | 40 | [8 empty] | 68
MnROAD Low Volume Road | 10/11/2006 | WED | Outside | LVR - Outside Lane - 102,000 5 axle semi | 67 | 112 | 0 | 68 | 68 |  | 40 | [8 empty] | 68
MnROAD Low Volume Road | 10/12/2006 | THU | Outside | LVR - Outside Lane - 102,000 5 axle semi | 151 | 402 | 0 | 21 | 21 |  | 40 | [8 empty] | 21
MnROAD Low Volume Road | 10/12/2006 | THU | Outside | LVR - Outside Lane - 102,000 5 axle semi | 21 | 34 | 0 | 21 | 21 |  | 40 | [8 empty] | 21
MnROAD Low Volume Road | 10/13/2006 | FRI | Outside | LVR - Outside Lane - 102,000 5 axle semi | 48 | 79 | 0 | 48 | 48 |  | 40 | [8 empty] | 48
MnROAD Low Volume Road | 10/13/2006 | FRI | Outside | LVR - Outside Lane - 102,000 5 axle semi | 346 | 933 | 0 | 48 | 48 |  | 40 | [8 empty] | 48
MnROAD Low Volume Road | 10/16/2006 | MON | Outside | LVR - Outside Lane - 102,000 5 axle semi | 59 | 98 | 0 | 60 | 60 |  | 40 | [8 empty] | 60
MnROAD Low Volume Road | 10/16/2006 | MON | Outside | LVR - Outside Lane - 102,000 5 axle semi | 425 | 1157 | 0 | 60 | 60 |  | 40 | [8 empty] | 60
MnROAD Low Volume Road | 10/17/2006 | TUE | Outside | LVR - Outside Lane - 102,000 5 axle semi | 374 | 1027 | 0 | 53 | 53 |  | 40 | [8 empty] | 53
MnROAD Low Volume Road | 10/17/2006 | TUE | Outside | LVR - Outside Lane - 102,000 5 axle semi | 52 | 87 | 0 | 53 | 53 |  | 40 | [8 empty] | 53
MnROAD Low Volume Road | 10/18/2006 | WED | Outside | LVR - Outside Lane - 102,000 5 axle semi | 461 | 1264 | 0 | 65 | 65 |  | 40 | [8 empty] | 65
MnROAD Low Volume Road | 10/18/2006 | WED | Outside | LVR - Outside Lane - 102,000 5 axle semi | 64 | 107 | 0 | 65 | 65 |  | 40 | [8 empty] | 65
MnROAD Low Volume Road | 10/19/2006 | THU | Inside | LVR - Inside Lane - 80,000 5 axle semi | 54 | 90 | 0 | 55 | 55 |  | 40 | [8 empty] | 55
MnROAD Low Volume Road | 10/19/2006 | THU | Inside | LVR - Inside Lane - 80,000 5 axle semi | 138 | 376 | 0 | 55 | 55 |  | 40 | [8 empty] | 55
MnROAD Low Volume Road | 10/20/2006 | FRI | Inside | LVR - Inside Lane - 80,000 5 axle semi | 138 | 376 | 0 | 55 | 55 |  | 40 | [8 empty] | 55
MnROAD Low Volume Road | 10/20/2006 | FRI | Inside | LVR - Inside Lane - 80,000 5 axle semi | 54 | 90 | 0 | 55 | 55 |  | 40 | [8 empty] | 55
MnROAD Low Volume Road | 10/23/2006 | MON | Inside | LVR - Inside Lane - 80,000 5 axle semi | 70 | 116 | 0 | 71 | 71 |  | 40 | [8 empty] | 71
MnROAD Low Volume Road | 10/23/2006 | MON | Inside | LVR - Inside Lane - 80,000 5 axle semi | 178 | 484 | 0 | 71 | 71 |  | 40 | [8 empty] | 71
MnROAD Low Volume Road | 10/25/2006 | WED | Inside | LVR - Inside Lane - 80,000 5 axle semi | 79 | 131 | 0 | 80 | 80 |  | 40 | [8 empty] | 80
MnROAD Low Volume Road | 10/25/2006 | WED | Inside | LVR - Inside Lane - 80,000 5 axle semi | 201 | 547 | 0 | 80 | 80 |  | 40 | [8 empty] | 80
MnROAD Low Volume Road | 10/30/2006 | MON | Inside | LVR - Inside Lane - 80,000 5 axle semi | 15 | 25 | 0 | 15 | 15 |  | 40 | [8 empty] | 15
MnROAD Low Volume Road | 10/30/2006 | MON | Inside | LVR - Inside Lane - 80,000 5 axle semi | 38 | 104 | 0 | 15 | 15 |  | 40 | [8 empty] | 15
MnROAD Low Volume Road | 11/07/2006 | TUE | Inside | LVR - Inside Lane - 80,000 5 axle semi | 166 | 451 | 0 | 66 | 66 |  | 40 | [8 empty] | 66
MnROAD Low Volume Road | 11/07/2006 | TUE | Inside | LVR - Inside Lane - 80,000 5 axle semi | 65 | 108 | 0 | 66 | 66 |  | 40 | [8 empty] | 66
MnROAD Low Volume Road | 11/08/2006 | WED | Inside | LVR - Inside Lane - 80,000 5 axle semi | 64 | 171 | 0 | 25 | 25 |  | 40 | [8 empty] | 25
MnROAD Low Volume Road | 11/08/2006 | WED | Inside | LVR - Inside Lane - 80,000 5 axle semi | 25 | 41 | 0 | 25 | 25 |  | 40 | [8 empty] | 25
MnROAD Low Volume Road | 11/13/2006 | MON | Inside | LVR - Inside Lane - 80,000 5 axle semi | 69 | 184 | 0 | 27 | 27 |  | 40 | [8 empty] | 27
MnROAD Low Volume Road | 11/13/2006 | MON | Inside | LVR - Inside Lane - 80,000 5 axle semi | 27 | 44 | 0 | 27 | 27 |  | 40 | [8 empty] | 27
MnROAD Low Volume Road | 11/14/2006 | TUE | Inside | LVR - Inside Lane - 80,000 5 axle semi | 69 | 115 | 0 | 70 | 70 |  | 40 | [8 empty] | 70
MnROAD Low Volume Road | 11/14/2006 | TUE | Inside | LVR - Inside Lane - 80,000 5 axle semi | 176 | 480 | 0 | 70 | 70 |  | 40 | [8 empty] | 70
MnROAD Low Volume Road | 11/16/2006 | THU | Inside | LVR - Inside Lane - 80,000 5 axle semi | 72 | 120 | 0 | 73 | 73 |  | 40 | [8 empty] | 73
MnROAD Low Volume Road | 11/16/2006 | THU | Inside | LVR - Inside Lane - 80,000 5 axle semi | 183 | 501 | 0 | 73 | 73 |  | 40 | [8 empty] | 73
MnROAD Low Volume Road | 11/17/2006 | FRI | Inside | LVR - Inside Lane - 80,000 5 axle semi | 84 | 226 | 0 | 33 | 33 |  | 40 | [8 empty] | 33
MnROAD Low Volume Road | 11/17/2006 | FRI | Inside | LVR - Inside Lane - 80,000 5 axle semi | 33 | 54 | 0 | 33 | 33 |  | 40 | [8 empty] | 33
MnROAD Low Volume Road | 11/20/2006 | MON | Inside | LVR - Inside Lane - 80,000 5 axle semi | 63 | 105 | 0 | 64 | 64 |  | 40 | [8 empty] | 64
MnROAD Low Volume Road | 11/20/2006 | MON | Inside | LVR - Inside Lane - 80,000 5 axle semi | 160 | 438 | 0 | 64 | 64 |  | 40 | [8 empty] | 64
MnROAD Low Volume Road | 11/21/2006 | TUE | Inside | LVR - Inside Lane - 80,000 5 axle semi | 61 | 102 | 0 | 62 | 62 |  | 40 | [8 empty] | 62
MnROAD Low Volume Road | 11/21/2006 | TUE | Inside | LVR - Inside Lane - 80,000 5 axle semi | 155 | 426 | 0 | 62 | 62 |  | 40 | [8 empty] | 62
MnROAD Low Volume Road | 11/22/2006 | WED | Inside | LVR - Inside Lane - 80,000 5 axle semi | 153 | 418 | 0 | 61 | 61 |  | 40 | [8 empty] | 61
MnROAD Low Volume Road | 11/22/2006 | WED | Inside | LVR - Inside Lane - 80,000 5 axle semi | 60 | 100 | 0 | 61 | 61 |  | 40 | [8 empty] | 61
MnROAD Low Volume Road | 11/27/2006 | MON | Inside | LVR - Inside Lane - 80,000 5 axle semi | 155 | 426 | 0 | 62 | 62 |  | 40 | [8 empty] | 62
MnROAD Low Volume Road | 11/27/2006 | MON | Inside | LVR - Inside Lane - 80,000 5 axle semi | 61 | 102 | 0 | 62 | 62 |  | 40 | [8 empty] | 62
MnROAD Low Volume Road | 11/28/2006 | TUE | Inside | LVR - Inside Lane - 80,000 5 axle semi | 158 | 430 | 0 | 63 | 63 |  | 40 | [8 empty] | 63
MnROAD Low Volume Road | 11/28/2006 | TUE | Inside | LVR - Inside Lane - 80,000 5 axle semi | 52 | 87 | 0 | 53 | 53 |  | 40 | [8 empty] | 53
MnROAD Low Volume Road | 11/28/2006 | TUE | Inside | LVR - Inside Lane - 80,000 5 axle semi | 132 | 363 | 0 | 53 | 53 |  | 40 | [8 empty] | 53
MnROAD Low Volume Road | 11/28/2006 | TUE | Inside | LVR - Inside Lane - 80,000 5 axle semi | 62 | 103 | 0 | 63 | 63 |  | 40 | [8 empty] | 63
MnROAD Low Volume Road | 11/29/2006 | WED | Inside | LVR - Inside Lane - 80,000 5 axle semi | 61 | 163 | 0 | 24 | 24 |  | 40 | [8 empty] | 24
MnROAD Low Volume Road | 11/29/2006 | WED | Inside | LVR - Inside Lane - 80,000 5 axle semi | 24 | 39 | 0 | 24 | 24 |  | 40 | [8 empty] | 24
MnROAD Low Volume Road | 11/29/2006 | WED | Inside | LVR - Inside Lane - 80,000 5 axle semi | 20 | 33 | 0 | 20 | 20 |  | 40 | [8 empty] | 20
MnROAD Low Volume Road | 11/29/2006 | WED | Inside | LVR - Inside Lane - 80,000 5 axle semi | 24 | 39 | 0 | 24 | 24 |  | 40 | [8 empty] | 24
MnROAD Low Volume Road | 11/29/2006 | WED | Inside | LVR - Inside Lane - 80,000 5 axle semi | 51 | 138 | 0 | 20 | 20 |  | 40 | [8 empty] | 20
MnROAD Low Volume Road | 11/29/2006 | WED | Inside | LVR - Inside Lane - 80,000 5 axle semi | 61 | 163 | 0 | 24 | 24 |  | 40 | [8 empty] | 24
MnROAD Low Volume Road | 11/30/2006 | THU | Outside | LVR - Outside Lane - 102,000 5 axle semi | 77 | 128 | 0 | 78 | 78 |  | 40 | [8 empty] | 78
MnROAD Low Volume Road | 11/30/2006 | THU | Outside | LVR - Outside Lane - 102,000 5 axle semi | 555 | 1512 | 0 | 78 | 78 |  | 40 | [8 empty] | 78
MnROAD Low Volume Road | 12/01/2006 | FRI | Inside | LVR - Inside Lane - 80,000 5 axle semi | 183 | 501 | 0 | 73 | 73 |  | 40 | [8 empty] | 73
MnROAD Low Volume Road | 12/01/2006 | FRI | Inside | LVR - Inside Lane - 80,000 5 axle semi | 72 | 120 | 0 | 73 | 73 |  | 40 | [8 empty] | 73
MnROAD Low Volume Road | 12/04/2006 | MON | Inside | LVR - Inside Lane - 80,000 5 axle semi | 71 | 118 | 0 | 72 | 72 |  | 40 | [8 empty] | 72
MnROAD Low Volume Road | 12/04/2006 | MON | Inside | LVR - Inside Lane - 80,000 5 axle semi | 181 | 493 | 0 | 72 | 72 |  | 40 | [8 empty] | 72
MnROAD Low Volume Road | 12/05/2006 | TUE | Inside | LVR - Inside Lane - 80,000 5 axle semi | 30 | 49 | 0 | 30 | 30 |  | 40 | [8 empty] | 30
MnROAD Low Volume Road | 12/05/2006 | TUE | Inside | LVR - Inside Lane - 80,000 5 axle semi | 76 | 205 | 0 | 30 | 30 |  | 40 | [8 empty] | 30
MnROAD Low Volume Road | 12/06/2006 | WED | Outside | LVR - Outside Lane - 102,000 5 axle semi | 382 | 1051 | 0 | 54 | 54 |  | 40 | [8 empty] | 54
MnROAD Low Volume Road | 12/06/2006 | WED | Outside | LVR - Outside Lane - 102,000 5 axle semi | 53 | 89 | 0 | 54 | 54 |  | 40 | [8 empty] | 54
MnROAD Low Volume Road | 12/07/2006 | THU | Inside | LVR - Inside Lane - 80,000 5 axle semi | 201 | 547 | 0 | 80 | 80 |  | 40 | [8 empty] | 80
MnROAD Low Volume Road | 12/07/2006 | THU | Inside | LVR - Inside Lane - 80,000 5 axle semi | 79 | 131 | 0 | 80 | 80 |  | 40 | [8 empty] | 80
MnROAD Low Volume Road | 12/07/2006 | THU | Outside | LVR - Outside Lane - 102,000 5 axle semi | 45 | 74 | 0 | 45 | 45 |  | 40 | [8 empty] | 45
MnROAD Low Volume Road | 12/07/2006 | THU | Outside | LVR - Outside Lane - 102,000 5 axle semi | 324 | 874 | 0 | 45 | 45 |  | 40 | [8 empty] | 45
MnROAD Low Volume Road | 12/12/2006 | TUE | Inside | LVR - Inside Lane - 80,000 5 axle semi | 61 | 102 | 0 | 62 | 62 |  | 40 | [8 empty] | 62
MnROAD Low Volume Road | 12/12/2006 | TUE | Inside | LVR - Inside Lane - 80,000 5 axle semi | 155 | 426 | 0 | 62 | 62 |  | 40 | [8 empty] | 62
MnROAD Low Volume Road | 12/13/2006 | WED | Outside | LVR - Outside Lane - 102,000 5 axle semi | 360 | 992 | 0 | 51 | 51 |  | 40 | [8 empty] | 51
MnROAD Low Volume Road | 12/13/2006 | WED | Outside | LVR - Outside Lane - 102,000 5 axle semi | 50 | 84 | 0 | 51 | 51 |  | 40 | [8 empty] | 51
MnROAD Low Volume Road | 12/14/2006 | THU | Inside | LVR - Inside Lane - 80,000 5 axle semi | 107 | 288 | 0 | 42 | 42 |  | 40 | [8 empty] | 42
MnROAD Low Volume Road | 12/14/2006 | THU | Inside | LVR - Inside Lane - 80,000 5 axle semi | 42 | 69 | 0 | 42 | 42 |  | 40 | [8 empty] | 42
MnROAD Low Volume Road | 12/18/2006 | MON | Inside | LVR - Inside Lane - 80,000 5 axle semi | 140 | 384 | 0 | 56 | 56 |  | 40 | [8 empty] | 56
MnROAD Low Volume Road | 12/18/2006 | MON | Inside | LVR - Inside Lane - 80,000 5 axle semi | 55 | 92 | 0 | 56 | 56 |  | 40 | [8 empty] | 56
MnROAD Low Volume Road | 12/19/2006 | TUE | Inside | LVR - Inside Lane - 80,000 5 axle semi | 176 | 480 | 0 | 70 | 70 |  | 40 | [8 empty] | 70
MnROAD Low Volume Road | 12/19/2006 | TUE | Inside | LVR - Inside Lane - 80,000 5 axle semi | 69 | 115 | 0 | 70 | 70 |  | 40 | [8 empty] | 70
MnROAD Low Volume Road | 12/20/2006 | WED | Outside | LVR - Outside Lane - 102,000 5 axle semi | 69 | 115 | 0 | 70 | 70 |  | 40 | [8 empty] | 70
MnROAD Low Volume Road | 12/20/2006 | WED | Outside | LVR - Outside Lane - 102,000 5 axle semi | 497 | 1358 | 0 | 70 | 70 |  | 40 | [8 empty] | 70
MnROAD Low Volume Road | 12/21/2006 | THU | Inside | LVR - Inside Lane - 80,000 5 axle semi | 57 | 95 | 0 | 58 | 58 |  | 40 | [8 empty] | 58
MnROAD Low Volume Road | 12/21/2006 | THU | Inside | LVR - Inside Lane - 80,000 5 axle semi | 145 | 397 | 0 | 58 | 58 |  | 40 | [8 empty] | 58
MnROAD Low Volume Road | 12/26/2006 | TUE | Inside | LVR - Inside Lane - 80,000 5 axle semi | 191 | 522 | 0 | 76 | 76 |  | 40 | [8 empty] | 76
MnROAD Low Volume Road | 12/26/2006 | TUE | Inside | LVR - Inside Lane - 80,000 5 axle semi | 75 | 125 | 0 | 76 | 76 |  | 40 | [8 empty] | 76
MnROAD Low Volume Road | 12/28/2006 | THU | Inside | LVR - Inside Lane - 80,000 5 axle semi | 71 | 118 | 0 | 72 | 72 |  | 40 | [8 empty] | 72
MnROAD Low Volume Road | 12/28/2006 | THU | Inside | LVR - Inside Lane - 80,000 5 axle semi | 181 | 493 | 0 | 72 | 72 |  | 40 | [8 empty] | 72
MnROAD Low Volume Road | 12/29/2006 | FRI | Inside | LVR - Inside Lane - 80,000 5 axle semi | 42 | 69 | 0 | 42 | 42 |  | 40 | [8 empty] | 42
MnROAD Low Volume Road | 12/29/2006 | FRI | Inside | LVR - Inside Lane - 80,000 5 axle semi | 107 | 288 | 0 | 42 | 42 |  | 40 | [8 empty] | 42
MnROAD Low Volume Road | 01/02/2007 | TUE | Inside | LVR - Inside Lane - 80,000 5 axle semi | 71 | 192 | 0 | 28 | 28 |  | 40 | [8 empty] | 28
MnROAD Low Volume Road | 01/02/2007 | TUE | Inside | LVR - Inside Lane - 80,000 5 axle semi | 28 | 46 | 0 | 28 | 28 |  | 40 | [8 empty] | 28
MnROAD Low Volume Road | 01/03/2007 | WED | Outside | LVR - Outside Lane - 102,000 5 axle semi | 62 | 103 | 0 | 63 | 63 |  | 40 | [8 empty] | 63
MnROAD Low Volume Road | 01/03/2007 | WED | Outside | LVR - Outside Lane - 102,000 5 axle semi | 447 | 1216 | 0 | 63 | 63 |  | 40 | [8 empty] | 63
MnROAD Low Volume Road | 01/04/2007 | THU | Inside | LVR - Inside Lane - 80,000 5 axle semi | 83 | 138 | 0 | 84 | 84 |  | 40 | [8 empty] | 84
MnROAD Low Volume Road | 01/04/2007 | THU | Inside | LVR - Inside Lane - 80,000 5 axle semi | 211 | 576 | 0 | 84 | 84 |  | 40 | [8 empty] | 84
MnROAD Low Volume Road | 01/05/2007 | FRI | Inside | LVR - Inside Lane - 80,000 5 axle semi | 158 | 430 | 0 | 63 | 63 |  | 40 | [8 empty] | 63
MnROAD Low Volume Road | 01/05/2007 | FRI | Inside | LVR - Inside Lane - 80,000 5 axle semi | 62 | 103 | 0 | 63 | 63 |  | 40 | [8 empty] | 63
MnROAD Low Volume Road | 01/08/2007 | MON | Inside | LVR - Inside Lane - 80,000 5 axle semi | 181 | 493 | 0 | 72 | 72 |  | 40 | [8 empty] | 72
MnROAD Low Volume Road | 01/08/2007 | MON | Inside | LVR - Inside Lane - 80,000 5 axle semi | 71 | 118 | 0 | 72 | 72 |  | 40 | [8 empty] | 72
MnROAD Low Volume Road | 01/09/2007 | TUE | Inside | LVR - Inside Lane - 80,000 5 axle semi | 45 | 74 | 0 | 45 | 45 |  | 40 | [8 empty] | 45
MnROAD Low Volume Road | 01/09/2007 | TUE | Inside | LVR - Inside Lane - 80,000 5 axle semi | 115 | 309 | 0 | 45 | 45 |  | 40 | [8 empty] | 45
MnROAD Low Volume Road | 01/10/2007 | WED | Outside | LVR - Outside Lane - 102,000 5 axle semi | 29 | 48 | 0 | 29 | 29 |  | 40 | [8 empty] | 29
MnROAD Low Volume Road | 01/10/2007 | WED | Outside | LVR - Outside Lane - 102,000 5 axle semi | 209 | 567 | 0 | 29 | 29 |  | 40 | [8 empty] | 29
MnROAD Low Volume Road | 01/11/2007 | THU | Inside | LVR - Inside Lane - 80,000 5 axle semi | 92 | 246 | 0 | 36 | 36 |  | 40 | [8 empty] | 36
MnROAD Low Volume Road | 01/11/2007 | THU | Inside | LVR - Inside Lane - 80,000 5 axle semi | 36 | 59 | 0 | 36 | 36 |  | 40 | [8 empty] | 36
MnROAD Low Volume Road | 01/12/2007 | FRI | Inside | LVR - Inside Lane - 80,000 5 axle semi | 46 | 75 | 0 | 46 | 46 |  | 40 | [8 empty] | 46
MnROAD Low Volume Road | 01/12/2007 | FRI | Inside | LVR - Inside Lane - 80,000 5 axle semi | 117 | 313 | 0 | 46 | 46 |  | 40 | [8 empty] | 46
MnROAD Low Volume Road | 01/16/2007 | TUE | Inside | LVR - Inside Lane - 80,000 5 axle semi | 204 | 555 | 0 | 81 | 81 |  | 40 | [8 empty] | 81
MnROAD Low Volume Road | 01/16/2007 | TUE | Inside | LVR - Inside Lane - 80,000 5 axle semi | 80 | 133 | 0 | 81 | 81 |  | 40 | [8 empty] | 81
MnROAD Low Volume Road | 01/17/2007 | WED | Inside | LVR - Inside Lane - 80,000 5 axle semi | 81 | 134 | 0 | 82 | 82 |  | 40 | [8 empty] | 82
MnROAD Low Volume Road | 01/17/2007 | WED | Inside | LVR - Inside Lane - 80,000 5 axle semi | 206 | 560 | 0 | 82 | 82 |  | 40 | [8 empty] | 82
MnROAD Low Volume Road | 01/18/2007 | THU | Outside | LVR - Outside Lane - 102,000 5 axle semi | 360 | 968 | 0 | 50 | 50 |  | 40 | [8 empty] | 50
MnROAD Low Volume Road | 01/18/2007 | THU | Outside | LVR - Outside Lane - 102,000 5 axle semi | 50 | 82 | 0 | 50 | 50 |  | 40 | [8 empty] | 50
MnROAD Low Volume Road | 01/19/2007 | FRI | Inside | LVR - Inside Lane - 80,000 5 axle semi | 59 | 98 | 0 | 60 | 60 |  | 40 | [8 empty] | 60
MnROAD Low Volume Road | 01/19/2007 | FRI | Inside | LVR - Inside Lane - 80,000 5 axle semi | 150 | 409 | 0 | 60 | 60 |  | 40 | [8 empty] | 60
MnROAD Low Volume Road | 01/22/2007 | MON | Inside | LVR - Inside Lane - 80,000 5 axle semi | 74 | 200 | 0 | 29 | 29 |  | 40 | [8 empty] | 29
MnROAD Low Volume Road | 01/22/2007 | MON | Inside | LVR - Inside Lane - 80,000 5 axle semi | 29 | 48 | 0 | 29 | 29 |  | 40 | [8 empty] | 29
MnROAD Low Volume Road | 01/23/2007 | TUE | Inside | LVR - Inside Lane - 80,000 5 axle semi | 67 | 112 | 0 | 68 | 68 |  | 40 | [8 empty] | 68
MnROAD Low Volume Road | 01/23/2007 | TUE | Inside | LVR - Inside Lane - 80,000 5 axle semi | 171 | 468 | 0 | 68 | 68 |  | 40 | [8 empty] | 68
MnROAD Low Volume Road | 01/24/2007 | WED | Outside | LVR - Outside Lane - 102,000 5 axle semi | 281 | 756 | 0 | 39 | 39 |  | 40 | [8 empty] | 39
MnROAD Low Volume Road | 01/24/2007 | WED | Outside | LVR - Outside Lane - 102,000 5 axle semi | 39 | 64 | 0 | 39 | 39 |  | 40 | [8 empty] | 39
MnROAD Low Volume Road | 01/25/2007 | THU | Inside | LVR - Inside Lane - 80,000 5 axle semi | 181 | 493 | 0 | 72 | 72 |  | 40 | [8 empty] | 72
MnROAD Low Volume Road | 01/25/2007 | THU | Inside | LVR - Inside Lane - 80,000 5 axle semi | 71 | 118 | 0 | 72 | 72 |  | 40 | [8 empty] | 72
MnROAD Low Volume Road | 01/26/2007 | FRI | Inside | LVR - Inside Lane - 80,000 5 axle semi | 25 | 41 | 0 | 25 | 25 |  | 40 | [8 empty] | 25
MnROAD Low Volume Road | 01/26/2007 | FRI | Inside | LVR - Inside Lane - 80,000 5 axle semi | 64 | 171 | 0 | 25 | 25 |  | 40 | [8 empty] | 25
MnROAD Low Volume Road | 01/29/2007 | MON | Inside | LVR - Inside Lane - 80,000 5 axle semi | 181 | 493 | 0 | 72 | 72 |  | 40 | [8 empty] | 72
MnROAD Low Volume Road | 01/29/2007 | MON | Inside | LVR - Inside Lane - 80,000 5 axle semi | 71 | 118 | 0 | 72 | 72 |  | 40 | [8 empty] | 72
MnROAD Low Volume Road | 01/30/2007 | TUE | Inside | LVR - Inside Lane - 80,000 5 axle semi | 201 | 547 | 0 | 80 | 80 |  | 40 | [8 empty] | 80
MnROAD Low Volume Road | 01/30/2007 | TUE | Inside | LVR - Inside Lane - 80,000 5 axle semi | 79 | 131 | 0 | 80 | 80 |  | 40 | [8 empty] | 80
MnROAD Low Volume Road | 01/31/2007 | WED | Outside | LVR - Outside Lane - 102,000 5 axle semi | 67 | 112 | 0 | 68 | 68 |  | 40 | [8 empty] | 68
MnROAD Low Volume Road | 01/31/2007 | WED | Outside | LVR - Outside Lane - 102,000 5 axle semi | 483 | 1323 | 0 | 68 | 68 |  | 40 | [8 empty] | 68
MnROAD Low Volume Road | 02/01/2007 | THU | Inside | LVR - Inside Lane - 80,000 5 axle semi | 160 | 438 | 0 | 64 | 64 |  | 40 | [8 empty] | 64
MnROAD Low Volume Road | 02/01/2007 | THU | Inside | LVR - Inside Lane - 80,000 5 axle semi | 63 | 105 | 0 | 64 | 64 |  | 40 | [8 empty] | 64
MnROAD Low Volume Road | 02/02/2007 | FRI | Inside | LVR - Inside Lane - 80,000 5 axle semi | 171 | 468 | 0 | 68 | 68 |  | 40 | [8 empty] | 68
MnROAD Low Volume Road | 02/02/2007 | FRI | Inside | LVR - Inside Lane - 80,000 5 axle semi | 67 | 112 | 0 | 68 | 68 |  | 40 | [8 empty] | 68
MnROAD Low Volume Road | 02/06/2007 | TUE | Inside | LVR - Inside Lane - 80,000 5 axle semi | 127 | 351 | 0 | 51 | 51 |  | 40 | [8 empty] | 51
MnROAD Low Volume Road | 02/06/2007 | TUE | Inside | LVR - Inside Lane - 80,000 5 axle semi | 50 | 84 | 0 | 51 | 51 |  | 40 | [8 empty] | 51
MnROAD Low Volume Road | 02/07/2007 | WED | Outside | LVR - Outside Lane - 102,000 5 axle semi | 69 | 115 | 0 | 70 | 70 |  | 40 | [8 empty] | 70
MnROAD Low Volume Road | 02/07/2007 | WED | Outside | LVR - Outside Lane - 102,000 5 axle semi | 497 | 1358 | 0 | 70 | 70 |  | 40 | [8 empty] | 70
MnROAD Low Volume Road | 02/08/2007 | THU | Inside | LVR - Inside Lane - 80,000 5 axle semi | 186 | 505 | 0 | 74 | 74 |  | 40 | [8 empty] | 74
MnROAD Low Volume Road | 02/08/2007 | THU | Inside | LVR - Inside Lane - 80,000 5 axle semi | 73 | 121 | 0 | 74 | 74 |  | 40 | [8 empty] | 74
MnROAD Low Volume Road | 02/09/2007 | FRI | Inside | LVR - Inside Lane - 80,000 5 axle semi | 176 | 480 | 0 | 70 | 70 |  | 40 | [8 empty] | 70
MnROAD Low Volume Road | 02/09/2007 | FRI | Inside | LVR - Inside Lane - 80,000 5 axle semi | 69 | 115 | 0 | 70 | 70 |  | 40 | [8 empty] | 70
MnROAD Low Volume Road | 02/12/2007 | MON | Inside | LVR - Inside Lane - 80,000 5 axle semi | 171 | 468 | 0 | 68 | 68 |  | 40 | [8 empty] | 68
MnROAD Low Volume Road | 02/12/2007 | MON | Inside | LVR - Inside Lane - 80,000 5 axle semi | 67 | 112 | 0 | 68 | 68 |  | 40 | [8 empty] | 68
MnROAD Low Volume Road | 02/13/2007 | TUE | Inside | LVR - Inside Lane - 80,000 5 axle semi | 67 | 112 | 0 | 68 | 68 |  | 40 | [8 empty] | 68
MnROAD Low Volume Road | 02/13/2007 | TUE | Inside | LVR - Inside Lane - 80,000 5 axle semi | 171 | 468 | 0 | 68 | 68 |  | 40 | [8 empty] | 68
MnROAD Low Volume Road | 02/14/2007 | WED | Outside | LVR - Outside Lane - 102,000 5 axle semi | 49 | 80 | 0 | 49 | 49 |  | 40 | [8 empty] | 49
MnROAD Low Volume Road | 02/14/2007 | WED | Outside | LVR - Outside Lane - 102,000 5 axle semi | 353 | 945 | 0 | 49 | 49 |  | 40 | [8 empty] | 49
MnROAD Low Volume Road | 02/16/2007 | FRI | Inside | LVR - Inside Lane - 80,000 5 axle semi | 67 | 112 | 0 | 68 | 68 |  | 40 | [8 empty] | 68
MnROAD Low Volume Road | 02/16/2007 | FRI | Inside | LVR - Inside Lane - 80,000 5 axle semi | 171 | 468 | 0 | 68 | 68 |  | 40 | [8 empty] | 68
MnROAD Low Volume Road | 02/20/2007 | TUE | Outside | LVR - Outside Lane - 102,000 5 axle semi | 41 | 67 | 0 | 41 | 41 |  | 40 | [8 empty] | 41
MnROAD Low Volume Road | 02/20/2007 | TUE | Outside | LVR - Outside Lane - 102,000 5 axle semi | 295 | 791 | 0 | 41 | 41 |  | 40 | [8 empty] | 41
MnROAD Low Volume Road | 02/21/2007 | WED | Inside | LVR - Inside Lane - 80,000 5 axle semi | 69 | 115 | 0 | 70 | 70 |  | 40 | [8 empty] | 70
MnROAD Low Volume Road | 02/21/2007 | WED | Inside | LVR - Inside Lane - 80,000 5 axle semi | 176 | 480 | 0 | 70 | 70 |  | 40 | [8 empty] | 70
MnROAD Low Volume Road | 02/22/2007 | THU | Inside | LVR - Inside Lane - 80,000 5 axle semi | 176 | 480 | 0 | 70 | 70 |  | 40 | [8 empty] | 70
MnROAD Low Volume Road | 02/22/2007 | THU | Inside | LVR - Inside Lane - 80,000 5 axle semi | 69 | 115 | 0 | 70 | 70 |  | 40 | [8 empty] | 70
MnROAD Low Volume Road | 03/06/2007 | TUE | Inside | LVR - Inside Lane - 80,000 5 axle semi | 155 | 426 | 0 | 62 | 62 |  | 40 | [8 empty] | 62
MnROAD Low Volume Road | 03/06/2007 | TUE | Inside | LVR - Inside Lane - 80,000 5 axle semi | 61 | 102 | 0 | 62 | 62 |  | 40 | [8 empty] | 62
MnROAD Low Volume Road | 03/07/2007 | WED | Outside | LVR - Outside Lane - 102,000 5 axle semi | 48 | 79 | 0 | 48 | 48 |  | 40 | [8 empty] | 48
MnROAD Low Volume Road | 03/07/2007 | WED | Outside | LVR - Outside Lane - 102,000 5 axle semi | 346 | 933 | 0 | 48 | 48 |  | 40 | [8 empty] | 48
MnROAD Low Volume Road | 03/08/2007 | THU | Inside | LVR - Inside Lane - 80,000 5 axle semi | 25 | 41 | 0 | 25 | 25 |  | 40 | [8 empty] | 25
MnROAD Low Volume Road | 03/08/2007 | THU | Inside | LVR - Inside Lane - 80,000 5 axle semi | 64 | 171 | 0 | 25 | 25 |  | 40 | [8 empty] | 25
MnROAD Low Volume Road | 03/12/2007 | MON | Outside | LVR - Outside Lane - 102,000 5 axle semi | 20 | 33 | 0 | 20 | 20 |  | 40 | [8 empty] | 20
MnROAD Low Volume Road | 03/12/2007 | MON | Outside | LVR - Outside Lane - 102,000 5 axle semi | 144 | 390 | 0 | 20 | 20 |  | 40 | [8 empty] | 20
MnROAD Low Volume Road | 03/13/2007 | TUE | Inside | LVR - Inside Lane - 80,000 5 axle semi | 66 | 110 | 0 | 67 | 67 |  | 40 | [8 empty] | 67
MnROAD Low Volume Road | 03/13/2007 | TUE | Inside | LVR - Inside Lane - 80,000 5 axle semi | 168 | 459 | 0 | 67 | 67 |  | 40 | [8 empty] | 67
MnROAD Low Volume Road | 03/15/2007 | THU | Inside | LVR - Inside Lane - 80,000 5 axle semi | 73 | 121 | 0 | 74 | 74 |  | 40 | [8 empty] | 74
MnROAD Low Volume Road | 03/15/2007 | THU | Inside | LVR - Inside Lane - 80,000 5 axle semi | 186 | 505 | 0 | 74 | 74 |  | 40 | [8 empty] | 74
MnROAD Low Volume Road | 03/16/2007 | FRI | Inside | LVR - Inside Lane - 80,000 5 axle semi | 127 | 342 | 0 | 50 | 50 |  | 40 | [8 empty] | 50
MnROAD Low Volume Road | 03/16/2007 | FRI | Inside | LVR - Inside Lane - 80,000 5 axle semi | 50 | 82 | 0 | 50 | 50 |  | 40 | [8 empty] | 50
MnROAD Low Volume Road | 03/19/2007 | MON | Inside | LVR - Inside Lane - 80,000 5 axle semi | 72 | 120 | 0 | 73 | 73 |  | 40 | [8 empty] | 73
MnROAD Low Volume Road | 03/19/2007 | MON | Inside | LVR - Inside Lane - 80,000 5 axle semi | 183 | 501 | 0 | 73 | 73 |  | 40 | [8 empty] | 73
MnROAD Low Volume Road | 03/20/2007 | TUE | Inside | LVR - Inside Lane - 80,000 5 axle semi | 87 | 234 | 0 | 34 | 34 |  | 40 | [8 empty] | 34
MnROAD Low Volume Road | 03/20/2007 | TUE | Inside | LVR - Inside Lane - 80,000 5 axle semi | 34 | 56 | 0 | 34 | 34 |  | 40 | [8 empty] | 34
MnROAD Low Volume Road | 03/21/2007 | WED | Outside | LVR - Outside Lane - 102,000 5 axle semi | 65 | 108 | 0 | 66 | 66 |  | 40 | [8 empty] | 66
MnROAD Low Volume Road | 03/21/2007 | WED | Outside | LVR - Outside Lane - 102,000 5 axle semi | 468 | 1275 | 0 | 66 | 66 |  | 40 | [8 empty] | 66
MnROAD Low Volume Road | 03/22/2007 | THU | Inside | LVR - Inside Lane - 80,000 5 axle semi | 45 | 74 | 0 | 45 | 45 |  | 40 | [8 empty] | 45
MnROAD Low Volume Road | 03/22/2007 | THU | Inside | LVR - Inside Lane - 80,000 5 axle semi | 115 | 309 | 0 | 45 | 45 |  | 40 | [8 empty] | 45
MnROAD Low Volume Road | 03/23/2007 | FRI | Inside | LVR - Inside Lane - 80,000 5 axle semi | 102 | 276 | 0 | 40 | 40 |  | 40 | [8 empty] | 40
MnROAD Low Volume Road | 03/23/2007 | FRI | Inside | LVR - Inside Lane - 80,000 5 axle semi | 40 | 66 | 0 | 40 | 40 |  | 40 | [8 empty] | 40
MnROAD Low Volume Road | 03/26/2007 | MON | Inside | LVR - Inside Lane - 80,000 5 axle semi | 122 | 330 | 0 | 48 | 48 |  | 40 | [8 empty] | 48
MnROAD Low Volume Road | 03/26/2007 | MON | Inside | LVR - Inside Lane - 80,000 5 axle semi | 48 | 79 | 0 | 48 | 48 |  | 40 | [8 empty] | 48
MnROAD Low Volume Road | 03/27/2007 | TUE | Inside | LVR - Inside Lane - 80,000 5 axle semi | 66 | 110 | 0 | 67 | 67 |  | 40 | [8 empty] | 67
MnROAD Low Volume Road | 03/27/2007 | TUE | Inside | LVR - Inside Lane - 80,000 5 axle semi | 168 | 459 | 0 | 67 | 67 |  | 40 | [8 empty] | 67
MnROAD Low Volume Road | 03/28/2007 | WED | Outside | LVR - Outside Lane - 102,000 5 axle semi | 53 | 89 | 0 | 54 | 54 |  | 40 | [8 empty] | 54
MnROAD Low Volume Road | 03/28/2007 | WED | Outside | LVR - Outside Lane - 102,000 5 axle semi | 382 | 1051 | 0 | 54 | 54 |  | 40 | [8 empty] | 54
MnROAD Low Volume Road | 03/29/2007 | THU | Inside | LVR - Inside Lane - 80,000 5 axle semi | 66 | 110 | 0 | 67 | 67 |  | 40 | [8 empty] | 67
MnROAD Low Volume Road | 03/29/2007 | THU | Inside | LVR - Inside Lane - 80,000 5 axle semi | 168 | 459 | 0 | 67 | 67 |  | 40 | [8 empty] | 67
MnROAD Low Volume Road | 03/30/2007 | FRI | Inside | LVR - Inside Lane - 80,000 5 axle semi | 64 | 107 | 0 | 65 | 65 |  | 40 | [8 empty] | 65
MnROAD Low Volume Road | 03/30/2007 | FRI | Inside | LVR - Inside Lane - 80,000 5 axle semi | 163 | 447 | 0 | 65 | 65 |  | 40 | [8 empty] | 65
MnROAD Low Volume Road | 04/02/2007 | MON | Inside | LVR - Inside Lane - 80,000 5 axle semi | 166 | 451 | 0 | 66 | 66 |  | 40 | [8 empty] | 66
MnROAD Low Volume Road | 04/02/2007 | MON | Inside | LVR - Inside Lane - 80,000 5 axle semi | 65 | 108 | 0 | 66 | 66 |  | 40 | [8 empty] | 66
MnROAD Low Volume Road | 04/03/2007 | TUE | Inside | LVR - Inside Lane - 80,000 5 axle semi | 53 | 89 | 0 | 54 | 54 |  | 40 | [8 empty] | 54
MnROAD Low Volume Road | 04/03/2007 | TUE | Inside | LVR - Inside Lane - 80,000 5 axle semi | 135 | 372 | 0 | 54 | 54 |  | 40 | [8 empty] | 54
MnROAD Low Volume Road | 04/04/2007 | WED | Outside | LVR - Outside Lane - 102,000 5 axle semi | 47 | 77 | 0 | 47 | 47 |  | 40 | [8 empty] | 47
MnROAD Low Volume Road | 04/04/2007 | WED | Outside | LVR - Outside Lane - 102,000 5 axle semi | 338 | 909 | 0 | 47 | 47 |  | 40 | [8 empty] | 47
MnROAD Low Volume Road | 04/05/2007 | THU | Inside | LVR - Inside Lane - 80,000 5 axle semi | 61 | 102 | 0 | 62 | 62 |  | 40 | [8 empty] | 62
MnROAD Low Volume Road | 04/05/2007 | THU | Inside | LVR - Inside Lane - 80,000 5 axle semi | 155 | 426 | 0 | 62 | 62 |  | 40 | [8 empty] | 62
MnROAD Low Volume Road | 04/06/2007 | FRI | Inside | LVR - Inside Lane - 80,000 5 axle semi | 40 | 66 | 0 | 40 | 40 |  | 40 | [8 empty] | 40
MnROAD Low Volume Road | 04/06/2007 | FRI | Inside | LVR - Inside Lane - 80,000 5 axle semi | 102 | 276 | 0 | 40 | 40 |  | 40 | [8 empty] | 40
MnROAD Low Volume Road | 04/09/2007 | MON | Inside | LVR - Inside Lane - 80,000 5 axle semi | 69 | 115 | 0 | 70 | 70 |  | 40 | [8 empty] | 70
MnROAD Low Volume Road | 04/09/2007 | MON | Inside | LVR - Inside Lane - 80,000 5 axle semi | 176 | 480 | 0 | 70 | 70 |  | 40 | [8 empty] | 70
MnROAD Low Volume Road | 04/10/2007 | TUE | Inside | LVR - Inside Lane - 80,000 5 axle semi | 176 | 480 | 0 | 70 | 70 |  | 40 | [8 empty] | 70
MnROAD Low Volume Road | 04/10/2007 | TUE | Inside | LVR - Inside Lane - 80,000 5 axle semi | 69 | 115 | 0 | 70 | 70 |  | 40 | [8 empty] | 70
MnROAD Low Volume Road | 04/11/2007 | WED | Outside | LVR - Outside Lane - 102,000 5 axle semi | 69 | 115 | 0 | 70 | 70 |  | 40 | [8 empty] | 70
MnROAD Low Volume Road | 04/11/2007 | WED | Outside | LVR - Outside Lane - 102,000 5 axle semi | 497 | 1358 | 0 | 70 | 70 |  | 40 | [8 empty] | 70
MnROAD Low Volume Road | 04/12/2007 | THU | Inside | LVR - Inside Lane - 80,000 5 axle semi | 59 | 98 | 0 | 60 | 60 |  | 40 | [8 empty] | 60
MnROAD Low Volume Road | 04/12/2007 | THU | Inside | LVR - Inside Lane - 80,000 5 axle semi | 150 | 409 | 0 | 60 | 60 |  | 40 | [8 empty] | 60
MnROAD Low Volume Road | 04/13/2007 | FRI | Inside | LVR - Inside Lane - 80,000 5 axle semi | 44 | 72 | 0 | 44 | 44 |  | 40 | [8 empty] | 44
MnROAD Low Volume Road | 04/13/2007 | FRI | Inside | LVR - Inside Lane - 80,000 5 axle semi | 112 | 301 | 0 | 44 | 44 |  | 40 | [8 empty] | 44
MnROAD Low Volume Road | 04/17/2007 | TUE | Inside | LVR - Inside Lane - 80,000 5 axle semi | 39 | 64 | 0 | 39 | 39 |  | 40 | [8 empty] | 39
MnROAD Low Volume Road | 04/17/2007 | TUE | Inside | LVR - Inside Lane - 80,000 5 axle semi | 99 | 267 | 0 | 39 | 39 |  | 40 | [8 empty] | 39
MnROAD Low Volume Road | 04/18/2007 | WED | Outside | LVR - Outside Lane - 102,000 5 axle semi | 61 | 102 | 0 | 62 | 62 |  | 40 | [8 empty] | 62
MnROAD Low Volume Road | 04/18/2007 | WED | Outside | LVR - Outside Lane - 102,000 5 axle semi | 439 | 1205 | 0 | 62 | 62 |  | 40 | [8 empty] | 62
MnROAD Low Volume Road | 04/19/2007 | THU | Inside | LVR - Inside Lane - 80,000 5 axle semi | 127 | 342 | 0 | 50 | 50 |  | 40 | [8 empty] | 50
MnROAD Low Volume Road | 04/19/2007 | THU | Inside | LVR - Inside Lane - 80,000 5 axle semi | 50 | 82 | 0 | 50 | 50 |  | 40 | [8 empty] | 50
MnROAD Low Volume Road | 04/23/2007 | MON | Inside | LVR - Inside Lane - 80,000 5 axle semi | 45 | 74 | 0 | 45 | 45 |  | 40 | [8 empty] | 45
MnROAD Low Volume Road | 04/23/2007 | MON | Inside | LVR - Inside Lane - 80,000 5 axle semi | 115 | 309 | 0 | 45 | 45 |  | 40 | [8 empty] | 45
MnROAD Low Volume Road | 04/24/2007 | TUE | Inside | LVR - Inside Lane - 80,000 5 axle semi | 135 | 372 | 0 | 54 | 54 |  | 40 | [8 empty] | 54
MnROAD Low Volume Road | 04/24/2007 | TUE | Inside | LVR - Inside Lane - 80,000 5 axle semi | 53 | 89 | 0 | 54 | 54 |  | 40 | [8 empty] | 54
MnROAD Low Volume Road | 04/25/2007 | WED | Outside | LVR - Outside Lane - 102,000 5 axle semi | 569 | 1547 | 0 | 80 | 80 |  | 40 | [8 empty] | 80
MnROAD Low Volume Road | 04/25/2007 | WED | Outside | LVR - Outside Lane - 102,000 5 axle semi | 79 | 131 | 0 | 80 | 80 |  | 40 | [8 empty] | 80
MnROAD Low Volume Road | 04/26/2007 | THU | Inside | LVR - Inside Lane - 80,000 5 axle semi | 72 | 120 | 0 | 73 | 73 |  | 40 | [8 empty] | 73
MnROAD Low Volume Road | 04/26/2007 | THU | Inside | LVR - Inside Lane - 80,000 5 axle semi | 183 | 501 | 0 | 73 | 73 |  | 40 | [8 empty] | 73
MnROAD Low Volume Road | 04/27/2007 | FRI | Inside | LVR - Inside Lane - 80,000 5 axle semi | 87 | 234 | 0 | 34 | 34 |  | 40 | [8 empty] | 34
MnROAD Low Volume Road | 04/27/2007 | FRI | Inside | LVR - Inside Lane - 80,000 5 axle semi | 34 | 56 | 0 | 34 | 34 |  | 40 | [8 empty] | 34
MnROAD Low Volume Road | 04/30/2007 | MON | Inside | LVR - Inside Lane - 80,000 5 axle semi | 186 | 505 | 0 | 74 | 74 |  | 40 | [8 empty] | 74
MnROAD Low Volume Road | 04/30/2007 | MON | Inside | LVR - Inside Lane - 80,000 5 axle semi | 73 | 121 | 0 | 74 | 74 |  | 40 | [8 empty] | 74
MnROAD Low Volume Road | 05/02/2007 | WED | Outside | LVR - Outside Lane - 102,000 5 axle semi | 324 | 874 | 0 | 45 | 45 |  | 40 | [8 empty] | 45
MnROAD Low Volume Road | 05/02/2007 | WED | Outside | LVR - Outside Lane - 102,000 5 axle semi | 45 | 74 | 0 | 45 | 45 |  | 40 | [8 empty] | 45
MnROAD Low Volume Road | 05/03/2007 | THU | Inside | LVR - Inside Lane - 80,000 5 axle semi | 56 | 150 | 0 | 22 | 22 |  | 40 | [8 empty] | 22
MnROAD Low Volume Road | 05/03/2007 | THU | Inside | LVR - Inside Lane - 80,000 5 axle semi | 22 | 36 | 0 | 22 | 22 |  | 40 | [8 empty] | 22
MnROAD Low Volume Road | 05/04/2007 | FRI | Inside | LVR - Inside Lane - 80,000 5 axle semi | 68 | 113 | 0 | 69 | 69 |  | 40 | [8 empty] | 69
MnROAD Low Volume Road | 05/04/2007 | FRI | Inside | LVR - Inside Lane - 80,000 5 axle semi | 173 | 472 | 0 | 69 | 69 |  | 40 | [8 empty] | 69
MnROAD Low Volume Road | 05/06/2007 | SUN | Outside | LVR - Outside Lane - 102,000 5 axle semi | 122 | 331 | 0 | 17 | 17 |  | 40 | [8 empty] | 17
MnROAD Low Volume Road | 05/06/2007 | SUN | Outside | LVR - Outside Lane - 102,000 5 axle semi | 17 | 28 | 0 | 17 | 17 |  | 40 | [8 empty] | 17
MnROAD Low Volume Road | 05/08/2007 | TUE | Inside | LVR - Inside Lane - 80,000 5 axle semi | 127 | 351 | 0 | 51 | 51 |  | 40 | [8 empty] | 51
MnROAD Low Volume Road | 05/08/2007 | TUE | Inside | LVR - Inside Lane - 80,000 5 axle semi | 110 | 296 | 0 | 43 | 43 |  | 40 | [8 empty] | 43
MnROAD Low Volume Road | 05/08/2007 | TUE | Inside | LVR - Inside Lane - 80,000 5 axle semi | 43 | 71 | 0 | 43 | 43 |  | 40 | [8 empty] | 43
MnROAD Low Volume Road | 05/08/2007 | TUE | Inside | LVR - Inside Lane - 80,000 5 axle semi | 50 | 84 | 0 | 51 | 51 |  | 40 | [8 empty] | 51
MnROAD Low Volume Road | 05/18/2007 | FRI | Inside | LVR - Inside Lane - 80,000 5 axle semi | 125 | 334 | 0 | 49 | 49 |  | 40 | [8 empty] | 49
MnROAD Low Volume Road | 05/18/2007 | FRI | Inside | LVR - Inside Lane - 80,000 5 axle semi | 49 | 80 | 0 | 49 | 49 |  | 40 | [8 empty] | 49
MnROAD Low Volume Road | 05/29/2007 | TUE | Inside | LVR - Inside Lane - 80,000 5 axle semi | 24 | 39 | 0 | 24 | 24 |  | 40 | [8 empty] | 24
MnROAD Low Volume Road | 05/29/2007 | TUE | Inside | LVR - Inside Lane - 80,000 5 axle semi | 61 | 163 | 0 | 24 | 24 |  | 40 | [8 empty] | 24
MnROAD Low Volume Road | 05/31/2007 | THU | Inside | LVR - Inside Lane - 80,000 5 axle semi | 33 | 88 | 0 | 13 | 13 |  | 40 | [8 empty] | 13
MnROAD Low Volume Road | 05/31/2007 | THU | Inside | LVR - Inside Lane - 80,000 5 axle semi | 13 | 21 | 0 | 13 | 13 |  | 40 | [8 empty] | 13
MnROAD Low Volume Road | 06/01/2007 | FRI | Inside | LVR - Inside Lane - 80,000 5 axle semi | 79 | 131 | 0 | 80 | 80 |  | 40 | [8 empty] | 80
MnROAD Low Volume Road | 06/01/2007 | FRI | Inside | LVR - Inside Lane - 80,000 5 axle semi | 201 | 547 | 0 | 80 | 80 |  | 40 | [8 empty] | 80
MnROAD Low Volume Road | 06/06/2007 | WED | Outside | LVR - Outside Lane - 102,000 5 axle semi | 17 | 28 | 0 | 17 | 17 |  | 40 | [8 empty] | 17
MnROAD Low Volume Road | 06/06/2007 | WED | Outside | LVR - Outside Lane - 102,000 5 axle semi | 122 | 331 | 0 | 17 | 17 |  | 40 | [8 empty] | 17
MnROAD Low Volume Road | 06/08/2007 | FRI | Inside | LVR - Inside Lane - 80,000 5 axle semi | 52 | 87 | 0 | 53 | 53 |  | 40 | [8 empty] | 53
MnROAD Low Volume Road | 06/08/2007 | FRI | Inside | LVR - Inside Lane - 80,000 5 axle semi | 132 | 363 | 0 | 53 | 53 |  | 40 | [8 empty] | 53
MnROAD Low Volume Road | 06/15/2007 | FRI | Inside | LVR - Inside Lane - 80,000 5 axle semi | 65 | 108 | 0 | 66 | 66 |  | 40 | [8 empty] | 66
MnROAD Low Volume Road | 06/15/2007 | FRI | Inside | LVR - Inside Lane - 80,000 5 axle semi | 166 | 451 | 0 | 66 | 66 |  | 40 | [8 empty] | 66
MnROAD Low Volume Road | 06/18/2007 | MON | Inside | LVR - Inside Lane - 80,000 5 axle semi | 150 | 409 | 0 | 60 | 60 |  | 40 | [8 empty] | 60
MnROAD Low Volume Road | 06/18/2007 | MON | Inside | LVR - Inside Lane - 80,000 5 axle semi | 59 | 98 | 0 | 60 | 60 |  | 40 | [8 empty] | 60
MnROAD Low Volume Road | 11/10/2007 | SAT | Inside | LVR - Inside Lane - 80,000 5 axle semi | 41 | 67 | 0 | 41 | 41 |  | 40 | [8 empty] | 41
MnROAD Low Volume Road | 11/10/2007 | SAT | Inside | LVR - Inside Lane - 80,000 5 axle semi | 104 | 280 | 0 | 41 | 41 |  | 40 | [8 empty] | 41
MnROAD Low Volume Road | 11/13/2007 | TUE | Inside | LVR - Inside Lane - 80,000 5 axle semi | 36 | 96 | 0 | 14 | 14 |  | 40 | [8 empty] | 14
MnROAD Low Volume Road | 11/13/2007 | TUE | Inside | LVR - Inside Lane - 80,000 5 axle semi | 14 | 23 | 0 | 14 | 14 |  | 40 | [8 empty] | 14
MnROAD Low Volume Road | 11/14/2007 | WED | Inside | LVR - Inside Lane - 80,000 5 axle semi | 46 | 125 | 0 | 18 | 18 |  | 40 | [8 empty] | 18
MnROAD Low Volume Road | 11/14/2007 | WED | Inside | LVR - Inside Lane - 80,000 5 axle semi | 18 | 30 | 0 | 18 | 18 |  | 40 | [8 empty] | 18
MnROAD Low Volume Road | 11/15/2007 | THU | Inside | LVR - Inside Lane - 80,000 5 axle semi | 14 | 23 | 0 | 14 | 14 |  | 40 | [8 empty] | 14
MnROAD Low Volume Road | 11/15/2007 | THU | Inside | LVR - Inside Lane - 80,000 5 axle semi | 36 | 96 | 0 | 14 | 14 |  | 40 | [8 empty] | 14
MnROAD Low Volume Road | 11/16/2007 | FRI | Inside | LVR - Inside Lane - 80,000 5 axle semi | 40 | 66 | 0 | 40 | 40 |  | 40 | [8 empty] | 40
MnROAD Low Volume Road | 11/16/2007 | FRI | Inside | LVR - Inside Lane - 80,000 5 axle semi | 102 | 276 | 0 | 40 | 40 |  | 40 | [8 empty] | 40
MnROAD Low Volume Road | 11/19/2007 | MON | Inside | LVR - Inside Lane - 80,000 5 axle semi | 46 | 75 | 0 | 46 | 46 |  | 40 | [8 empty] | 46
MnROAD Low Volume Road | 11/19/2007 | MON | Inside | LVR - Inside Lane - 80,000 5 axle semi | 117 | 313 | 0 | 46 | 46 |  | 40 | [8 empty] | 46
MnROAD Low Volume Road | 11/20/2007 | TUE | Inside | LVR - Inside Lane - 80,000 5 axle semi | 155 | 426 | 0 | 62 | 62 |  | 40 | [8 empty] | 62
MnROAD Low Volume Road | 11/20/2007 | TUE | Inside | LVR - Inside Lane - 80,000 5 axle semi | 61 | 102 | 0 | 62 | 62 |  | 40 | [8 empty] | 62
MnROAD Low Volume Road | 11/21/2007 | WED | Inside | LVR - Inside Lane - 80,000 5 axle semi | 33 | 88 | 0 | 13 | 13 |  | 40 | [8 empty] | 13
MnROAD Low Volume Road | 11/21/2007 | WED | Inside | LVR - Inside Lane - 80,000 5 axle semi | 13 | 21 | 0 | 13 | 13 |  | 40 | [8 empty] | 13
MnROAD Low Volume Road | 11/26/2007 | MON | Inside | LVR - Inside Lane - 80,000 5 axle semi | 76 | 126 | 0 | 77 | 77 |  | 40 | [8 empty] | 77
MnROAD Low Volume Road | 11/26/2007 | MON | Inside | LVR - Inside Lane - 80,000 5 axle semi | 194 | 526 | 0 | 77 | 77 |  | 40 | [8 empty] | 77
MnROAD Low Volume Road | 11/27/2007 | TUE | Inside | LVR - Inside Lane - 80,000 5 axle semi | 176 | 480 | 0 | 70 | 70 |  | 40 | [8 empty] | 70
MnROAD Low Volume Road | 11/27/2007 | TUE | Inside | LVR - Inside Lane - 80,000 5 axle semi | 69 | 115 | 0 | 70 | 70 |  | 40 | [8 empty] | 70
MnROAD Low Volume Road | 11/28/2007 | WED | Inside | LVR - Inside Lane - 80,000 5 axle semi | 62 | 103 | 0 | 63 | 63 |  | 40 | [8 empty] | 63
MnROAD Low Volume Road | 11/28/2007 | WED | Inside | LVR - Inside Lane - 80,000 5 axle semi | 158 | 430 | 0 | 63 | 63 |  | 40 | [8 empty] | 63
MnROAD Low Volume Road | 11/29/2007 | THU | Inside | LVR - Inside Lane - 80,000 5 axle semi | 61 | 163 | 0 | 24 | 24 |  | 40 | [8 empty] | 24
MnROAD Low Volume Road | 11/29/2007 | THU | Inside | LVR - Inside Lane - 80,000 5 axle semi | 24 | 39 | 0 | 24 | 24 |  | 40 | [8 empty] | 24
MnROAD Low Volume Road | 11/30/2007 | FRI | Inside | LVR - Inside Lane - 80,000 5 axle semi | 102 | 276 | 0 | 40 | 40 |  | 40 | [8 empty] | 40
MnROAD Low Volume Road | 11/30/2007 | FRI | Inside | LVR - Inside Lane - 80,000 5 axle semi | 40 | 66 | 0 | 40 | 40 |  | 40 | [8 empty] | 40
MnROAD Low Volume Road | 12/03/2007 | MON | Inside | LVR - Inside Lane - 80,000 5 axle semi | 94 | 255 | 0 | 37 | 37 |  | 40 | [8 empty] | 37
MnROAD Low Volume Road | 12/03/2007 | MON | Inside | LVR - Inside Lane - 80,000 5 axle semi | 37 | 61 | 0 | 37 | 37 |  | 40 | [8 empty] | 37
MnROAD Low Volume Road | 12/04/2007 | TUE | Inside | LVR - Inside Lane - 80,000 5 axle semi | 92 | 246 | 0 | 36 | 36 |  | 40 | [8 empty] | 36
MnROAD Low Volume Road | 12/21/2001 | FRI | Inside | LVR - Inside Lane - 80,000 5 axle semi | 64 | 107 | 0 | 65 | 65 |  | 40 | [8 empty] | 65
MnROAD Low Volume Road | 12/24/2001 | MON | Inside | LVR - Inside Lane - 80,000 5 axle semi | 40 | 66 | 0 | 40 | 40 |  | 40 | [8 empty] | 40
MnROAD Low Volume Road | 12/24/2001 | MON | Inside | LVR - Inside Lane - 80,000 5 axle semi | 102 | 276 | 0 | 40 | 40 |  | 40 | [8 empty] | 40
MnROAD Low Volume Road | 12/26/2001 | WED | Outside | LVR - Outside Lane - 102,000 5 axle semi | 447 | 1216 | 0 | 63 | 63 |  | 40 | [8 empty] | 63
MnROAD Low Volume Road | 12/26/2001 | WED | Outside | LVR - Outside Lane - 102,000 5 axle semi | 62 | 103 | 0 | 63 | 63 |  | 40 | [8 empty] | 63
MnROAD Low Volume Road | 12/27/2001 | THU | Inside | LVR - Inside Lane - 80,000 5 axle semi | 176 | 480 | 0 | 70 | 70 |  | 40 | [8 empty] | 70
MnROAD Low Volume Road | 12/27/2001 | THU | Inside | LVR - Inside Lane - 80,000 5 axle semi | 69 | 115 | 0 | 70 | 70 |  | 40 | [8 empty] | 70
MnROAD Low Volume Road | 12/28/2001 | FRI | Inside | LVR - Inside Lane - 80,000 5 axle semi | 59 | 98 | 0 | 60 | 60 |  | 40 | [8 empty] | 60
MnROAD Low Volume Road | 12/28/2001 | FRI | Inside | LVR - Inside Lane - 80,000 5 axle semi | 150 | 409 | 0 | 60 | 60 |  | 40 | [8 empty] | 60
MnROAD Low Volume Road | 12/31/2001 | MON | Inside | LVR - Inside Lane - 80,000 5 axle semi | 66 | 110 | 0 | 67 | 67 |  | 40 | [8 empty] | 67
MnROAD Low Volume Road | 12/31/2001 | MON | Inside | LVR - Inside Lane - 80,000 5 axle semi | 168 | 459 | 0 | 67 | 67 |  | 40 | [8 empty] | 67
MnROAD Low Volume Road | 01/02/2002 | WED | Outside | LVR - Outside Lane - 102,000 5 axle semi | 64 | 107 | 0 | 65 | 65 |  | 40 | [8 empty] | 65
MnROAD Low Volume Road | 01/02/2002 | WED | Outside | LVR - Outside Lane - 102,000 5 axle semi | 461 | 1264 | 0 | 65 | 65 |  | 40 | [8 empty] | 65
MnROAD Low Volume Road | 01/03/2002 | THU | Inside | LVR - Inside Lane - 80,000 5 axle semi | 71 | 118 | 0 | 72 | 72 |  | 40 | [8 empty] | 72
MnROAD Low Volume Road | 01/03/2002 | THU | Inside | LVR - Inside Lane - 80,000 5 axle semi | 181 | 493 | 0 | 72 | 72 |  | 40 | [8 empty] | 72
MnROAD Low Volume Road | 01/04/2002 | FRI | Inside | LVR - Inside Lane - 80,000 5 axle semi | 56 | 93 | 0 | 57 | 57 |  | 40 | [8 empty] | 57
MnROAD Low Volume Road | 01/04/2002 | FRI | Inside | LVR - Inside Lane - 80,000 5 axle semi | 143 | 388 | 0 | 57 | 57 |  | 40 | [8 empty] | 57
MnROAD Low Volume Road | 01/08/2002 | TUE | Inside | LVR - Inside Lane - 80,000 5 axle semi | 155 | 426 | 0 | 62 | 62 |  | 40 | [8 empty] | 62
MnROAD Low Volume Road | 01/08/2002 | TUE | Inside | LVR - Inside Lane - 80,000 5 axle semi | 61 | 102 | 0 | 62 | 62 |  | 40 | [8 empty] | 62
MnROAD Low Volume Road | 01/10/2002 | THU | Inside | LVR - Inside Lane - 80,000 5 axle semi | 54 | 142 | 0 | 21 | 21 |  | 40 | [8 empty] | 21
MnROAD Low Volume Road | 01/10/2002 | THU | Inside | LVR - Inside Lane - 80,000 5 axle semi | 21 | 34 | 0 | 21 | 21 |  | 40 | [8 empty] | 21
MnROAD Low Volume Road | 01/11/2002 | FRI | Inside | LVR - Inside Lane - 80,000 5 axle semi | 48 | 79 | 0 | 48 | 48 |  | 40 | [8 empty] | 48
MnROAD Low Volume Road | 01/11/2002 | FRI | Inside | LVR - Inside Lane - 80,000 5 axle semi | 122 | 330 | 0 | 48 | 48 |  | 40 | [8 empty] | 48
MnROAD Low Volume Road | 01/14/2002 | MON | Inside | LVR - Inside Lane - 80,000 5 axle semi | 143 | 388 | 0 | 57 | 57 |  | 40 | [8 empty] | 57
MnROAD Low Volume Road | 01/14/2002 | MON | Inside | LVR - Inside Lane - 80,000 5 axle semi | 56 | 93 | 0 | 57 | 57 |  | 40 | [8 empty] | 57
MnROAD Low Volume Road | 01/15/2002 | TUE | Inside | LVR - Inside Lane - 80,000 5 axle semi | 50 | 84 | 0 | 51 | 51 |  | 40 | [8 empty] | 51
MnROAD Low Volume Road | 01/15/2002 | TUE | Inside | LVR - Inside Lane - 80,000 5 axle semi | 127 | 351 | 0 | 51 | 51 |  | 40 | [8 empty] | 51
MnROAD Low Volume Road | 01/18/2002 | FRI | Inside | LVR - Inside Lane - 80,000 5 axle semi | 145 | 397 | 0 | 58 | 58 |  | 40 | [8 empty] | 58
MnROAD Low Volume Road | 01/18/2002 | FRI | Inside | LVR - Inside Lane - 80,000 5 axle semi | 57 | 95 | 0 | 58 | 58 |  | 40 | [8 empty] | 58
MnROAD Low Volume Road | 01/22/2002 | TUE | Inside | LVR - Inside Lane - 80,000 5 axle semi | 79 | 131 | 0 | 80 | 80 |  | 40 | [8 empty] | 80
MnROAD Low Volume Road | 01/22/2002 | TUE | Inside | LVR - Inside Lane - 80,000 5 axle semi | 201 | 547 | 0 | 80 | 80 |  | 40 | [8 empty] | 80
MnROAD Low Volume Road | 01/23/2002 | WED | Outside | LVR - Outside Lane - 102,000 5 axle semi | 67 | 112 | 0 | 68 | 68 |  | 40 | [8 empty] | 68
MnROAD Low Volume Road | 01/23/2002 | WED | Outside | LVR - Outside Lane - 102,000 5 axle semi | 483 | 1323 | 0 | 68 | 68 |  | 40 | [8 empty] | 68
MnROAD Low Volume Road | 01/24/2002 | THU | Inside | LVR - Inside Lane - 80,000 5 axle semi | 66 | 110 | 0 | 67 | 67 |  | 40 | [8 empty] | 67
MnROAD Low Volume Road | 01/24/2002 | THU | Inside | LVR - Inside Lane - 80,000 5 axle semi | 168 | 459 | 0 | 67 | 67 |  | 40 | [8 empty] | 67
MnROAD Low Volume Road | 01/25/2002 | FRI | Inside | LVR - Inside Lane - 80,000 5 axle semi | 194 | 526 | 0 | 77 | 77 |  | 40 | [8 empty] | 77
MnROAD Low Volume Road | 01/25/2002 | FRI | Inside | LVR - Inside Lane - 80,000 5 axle semi | 76 | 126 | 0 | 77 | 77 |  | 40 | [8 empty] | 77
MnROAD Low Volume Road | 01/28/2002 | MON | Inside | LVR - Inside Lane - 80,000 5 axle semi | 204 | 555 | 0 | 81 | 81 |  | 40 | [8 empty] | 81
MnROAD Low Volume Road | 01/28/2002 | MON | Inside | LVR - Inside Lane - 80,000 5 axle semi | 80 | 133 | 0 | 81 | 81 |  | 40 | [8 empty] | 81
MnROAD Low Volume Road | 01/29/2002 | TUE | Inside | LVR - Inside Lane - 80,000 5 axle semi | 63 | 105 | 0 | 64 | 64 |  | 40 | [8 empty] | 64
MnROAD Low Volume Road | 01/29/2002 | TUE | Inside | LVR - Inside Lane - 80,000 5 axle semi | 160 | 438 | 0 | 64 | 64 |  | 40 | [8 empty] | 64
MnROAD Low Volume Road | 01/30/2002 | WED | Outside | LVR - Outside Lane - 102,000 5 axle semi | 78 | 130 | 0 | 79 | 79 |  | 40 | [8 empty] | 79
MnROAD Low Volume Road | 01/30/2002 | WED | Outside | LVR - Outside Lane - 102,000 5 axle semi | 562 | 1535 | 0 | 79 | 79 |  | 40 | [8 empty] | 79
MnROAD Low Volume Road | 01/31/2002 | THU | Inside | LVR - Inside Lane - 80,000 5 axle semi | 75 | 125 | 0 | 76 | 76 |  | 40 | [8 empty] | 76
MnROAD Low Volume Road | 01/31/2002 | THU | Inside | LVR - Inside Lane - 80,000 5 axle semi | 191 | 522 | 0 | 76 | 76 |  | 40 | [8 empty] | 76
MnROAD Low Volume Road | 02/01/2002 | FRI | Inside | LVR - Inside Lane - 80,000 5 axle semi | 61 | 102 | 0 | 62 | 62 |  | 40 | [8 empty] | 62
MnROAD Low Volume Road | 02/01/2002 | FRI | Inside | LVR - Inside Lane - 80,000 5 axle semi | 155 | 426 | 0 | 62 | 62 |  | 40 | [8 empty] | 62
MnROAD Low Volume Road | 02/04/2002 | MON | Inside | LVR - Inside Lane - 80,000 5 axle semi | 181 | 493 | 0 | 72 | 72 |  | 40 | [8 empty] | 72
MnROAD Low Volume Road | 02/04/2002 | MON | Inside | LVR - Inside Lane - 80,000 5 axle semi | 71 | 118 | 0 | 72 | 72 |  | 40 | [8 empty] | 72
MnROAD Low Volume Road | 02/05/2002 | TUE | Inside | LVR - Inside Lane - 80,000 5 axle semi | 130 | 355 | 0 | 52 | 52 |  | 40 | [8 empty] | 52
MnROAD Low Volume Road | 02/05/2002 | TUE | Inside | LVR - Inside Lane - 80,000 5 axle semi | 51 | 85 | 0 | 52 | 52 |  | 40 | [8 empty] | 52
MnROAD Low Volume Road | 02/06/2002 | WED | Outside | LVR - Outside Lane - 102,000 5 axle semi | 382 | 1051 | 0 | 54 | 54 |  | 40 | [8 empty] | 54
MnROAD Low Volume Road | 02/06/2002 | WED | Outside | LVR - Outside Lane - 102,000 5 axle semi | 53 | 89 | 0 | 54 | 54 |  | 40 | [8 empty] | 54
MnROAD Low Volume Road | 02/07/2002 | THU | Inside | LVR - Inside Lane - 80,000 5 axle semi | 76 | 126 | 0 | 77 | 77 |  | 40 | [8 empty] | 77
MnROAD Low Volume Road | 02/07/2002 | THU | Inside | LVR - Inside Lane - 80,000 5 axle semi | 194 | 526 | 0 | 77 | 77 |  | 40 | [8 empty] | 77
MnROAD Low Volume Road | 02/08/2002 | FRI | Inside | LVR - Inside Lane - 80,000 5 axle semi | 58 | 97 | 0 | 59 | 59 |  | 40 | [8 empty] | 59
MnROAD Low Volume Road | 02/08/2002 | FRI | Inside | LVR - Inside Lane - 80,000 5 axle semi | 148 | 405 | 0 | 59 | 59 |  | 40 | [8 empty] | 59
MnROAD Low Volume Road | 02/11/2002 | MON | Inside | LVR - Inside Lane - 80,000 5 axle semi | 44 | 72 | 0 | 44 | 44 |  | 40 | [8 empty] | 44
MnROAD Low Volume Road | 02/11/2002 | MON | Inside | LVR - Inside Lane - 80,000 5 axle semi | 112 | 301 | 0 | 44 | 44 |  | 40 | [8 empty] | 44
MnROAD Low Volume Road | 02/12/2002 | TUE | Inside | LVR - Inside Lane - 80,000 5 axle semi | 73 | 121 | 0 | 74 | 74 |  | 40 | [8 empty] | 74
MnROAD Low Volume Road | 02/12/2002 | TUE | Inside | LVR - Inside Lane - 80,000 5 axle semi | 186 | 505 | 0 | 74 | 74 |  | 40 | [8 empty] | 74
MnROAD Low Volume Road | 02/13/2002 | WED | Outside | LVR - Outside Lane - 102,000 5 axle semi | 55 | 92 | 0 | 56 | 56 |  | 40 | [8 empty] | 56
MnROAD Low Volume Road | 02/13/2002 | WED | Outside | LVR - Outside Lane - 102,000 5 axle semi | 396 | 1087 | 0 | 56 | 56 |  | 40 | [8 empty] | 56
MnROAD Low Volume Road | 02/14/2002 | THU | Inside | LVR - Inside Lane - 80,000 5 axle semi | 72 | 120 | 0 | 73 | 73 |  | 40 | [8 empty] | 73
MnROAD Low Volume Road | 02/14/2002 | THU | Inside | LVR - Inside Lane - 80,000 5 axle semi | 183 | 501 | 0 | 73 | 73 |  | 40 | [8 empty] | 73
MnROAD Low Volume Road | 02/15/2002 | FRI | Inside | LVR - Inside Lane - 80,000 5 axle semi | 168 | 459 | 0 | 67 | 67 |  | 40 | [8 empty] | 67
MnROAD Low Volume Road | 02/15/2002 | FRI | Inside | LVR - Inside Lane - 80,000 5 axle semi | 66 | 110 | 0 | 67 | 67 |  | 40 | [8 empty] | 67
MnROAD Low Volume Road | 02/19/2002 | TUE | Inside | LVR - Inside Lane - 80,000 5 axle semi | 69 | 115 | 0 | 70 | 70 |  | 40 | [8 empty] | 70
MnROAD Low Volume Road | 02/19/2002 | TUE | Inside | LVR - Inside Lane - 80,000 5 axle semi | 176 | 480 | 0 | 70 | 70 |  | 40 | [8 empty] | 70
MnROAD Low Volume Road | 02/21/2002 | THU | Inside | LVR - Inside Lane - 80,000 5 axle semi | 158 | 430 | 0 | 63 | 63 |  | 40 | [8 empty] | 63
MnROAD Low Volume Road | 02/21/2002 | THU | Inside | LVR - Inside Lane - 80,000 5 axle semi | 62 | 103 | 0 | 63 | 63 |  | 40 | [8 empty] | 63
MnROAD Low Volume Road | 02/22/2002 | FRI | Inside | LVR - Inside Lane - 80,000 5 axle semi | 153 | 418 | 0 | 61 | 61 |  | 40 | [8 empty] | 61
MnROAD Low Volume Road | 02/22/2002 | FRI | Inside | LVR - Inside Lane - 80,000 5 axle semi | 60 | 100 | 0 | 61 | 61 |  | 40 | [8 empty] | 61
MnROAD Low Volume Road | 02/27/2002 | WED | Outside | LVR - Outside Lane - 102,000 5 axle semi | 374 | 1027 | 0 | 53 | 53 |  | 40 | [8 empty] | 53
MnROAD Low Volume Road | 02/27/2002 | WED | Outside | LVR - Outside Lane - 102,000 5 axle semi | 52 | 87 | 0 | 53 | 53 |  | 40 | [8 empty] | 53
MnROAD Low Volume Road | 03/05/2002 | TUE | Inside | LVR - Inside Lane - 80,000 5 axle semi | 41 | 109 | 0 | 16 | 16 |  | 40 | [8 empty] | 16
MnROAD Low Volume Road | 03/05/2002 | TUE | Inside | LVR - Inside Lane - 80,000 5 axle semi | 16 | 26 | 0 | 16 | 16 |  | 40 | [8 empty] | 16
MnROAD Low Volume Road | 03/07/2002 | THU | Inside | LVR - Inside Lane - 80,000 5 axle semi | 29 | 48 | 0 | 29 | 29 |  | 40 | [8 empty] | 29
MnROAD Low Volume Road | 03/07/2002 | THU | Inside | LVR - Inside Lane - 80,000 5 axle semi | 74 | 200 | 0 | 29 | 29 |  | 40 | [8 empty] | 29
MnROAD Low Volume Road | 03/08/2002 | FRI | Inside | LVR - Inside Lane - 80,000 5 axle semi | 54 | 90 | 0 | 55 | 55 |  | 40 | [8 empty] | 55
MnROAD Low Volume Road | 03/08/2002 | FRI | Inside | LVR - Inside Lane - 80,000 5 axle semi | 138 | 376 | 0 | 55 | 55 |  | 40 | [8 empty] | 55
MnROAD Low Volume Road | 03/11/2002 | MON | Inside | LVR - Inside Lane - 80,000 5 axle semi | 68 | 113 | 0 | 69 | 69 |  | 40 | [8 empty] | 69
MnROAD Low Volume Road | 03/11/2002 | MON | Inside | LVR - Inside Lane - 80,000 5 axle semi | 173 | 472 | 0 | 69 | 69 |  | 40 | [8 empty] | 69
MnROAD Low Volume Road | 03/12/2002 | TUE | Inside | LVR - Inside Lane - 80,000 5 axle semi | 50 | 82 | 0 | 50 | 50 |  | 40 | [8 empty] | 50
MnROAD Low Volume Road | 03/12/2002 | TUE | Inside | LVR - Inside Lane - 80,000 5 axle semi | 127 | 342 | 0 | 50 | 50 |  | 40 | [8 empty] | 50
MnROAD Low Volume Road | 03/13/2002 | WED | Outside | LVR - Outside Lane - 102,000 5 axle semi | 468 | 1275 | 0 | 66 | 66 |  | 40 | [8 empty] | 66
MnROAD Low Volume Road | 03/13/2002 | WED | Outside | LVR - Outside Lane - 102,000 5 axle semi | 65 | 108 | 0 | 66 | 66 |  | 40 | [8 empty] | 66
MnROAD Low Volume Road | 03/14/2002 | THU | Inside | LVR - Inside Lane - 80,000 5 axle semi | 51 | 85 | 0 | 52 | 52 |  | 40 | [8 empty] | 52
MnROAD Low Volume Road | 03/14/2002 | THU | Inside | LVR - Inside Lane - 80,000 5 axle semi | 130 | 355 | 0 | 52 | 52 |  | 40 | [8 empty] | 52
MnROAD Low Volume Road | 03/15/2002 | FRI | Inside | LVR - Inside Lane - 80,000 5 axle semi | 24 | 39 | 0 | 24 | 24 |  | 40 | [8 empty] | 24
MnROAD Low Volume Road | 03/15/2002 | FRI | Inside | LVR - Inside Lane - 80,000 5 axle semi | 61 | 163 | 0 | 24 | 24 |  | 40 | [8 empty] | 24
MnROAD Low Volume Road | 03/18/2002 | MON | Inside | LVR - Inside Lane - 80,000 5 axle semi | 55 | 92 | 0 | 56 | 56 |  | 40 | [8 empty] | 56
MnROAD Low Volume Road | 03/18/2002 | MON | Inside | LVR - Inside Lane - 80,000 5 axle semi | 140 | 384 | 0 | 56 | 56 |  | 40 | [8 empty] | 56
MnROAD Low Volume Road | 03/19/2002 | TUE | Inside | LVR - Inside Lane - 80,000 5 axle semi | 163 | 447 | 0 | 65 | 65 |  | 40 | [8 empty] | 65
MnROAD Low Volume Road | 03/19/2002 | TUE | Inside | LVR - Inside Lane - 80,000 5 axle semi | 64 | 107 | 0 | 65 | 65 |  | 40 | [8 empty] | 65
MnROAD Low Volume Road | 03/20/2002 | WED | Outside | LVR - Outside Lane - 102,000 5 axle semi | 252 | 673 | 0 | 35 | 35 |  | 40 | [8 empty] | 35
MnROAD Low Volume Road | 03/20/2002 | WED | Outside | LVR - Outside Lane - 102,000 5 axle semi | 35 | 57 | 0 | 35 | 35 |  | 40 | [8 empty] | 35
MnROAD Low Volume Road | 03/21/2002 | THU | Inside | LVR - Inside Lane - 80,000 5 axle semi | 69 | 115 | 0 | 70 | 70 |  | 40 | [8 empty] | 70
MnROAD Low Volume Road | 03/21/2002 | THU | Inside | LVR - Inside Lane - 80,000 5 axle semi | 69 | 115 | 0 | 70 | 70 |  | 40 | [8 empty] | 70
MnROAD Low Volume Road | 03/21/2002 | THU | Inside | LVR - Inside Lane - 80,000 5 axle semi | 176 | 480 | 0 | 70 | 70 |  | 40 | [8 empty] | 70
MnROAD Low Volume Road | 03/21/2002 | THU | Inside | LVR - Inside Lane - 80,000 5 axle semi | 176 | 480 | 0 | 70 | 70 |  | 40 | [8 empty] | 70
MnROAD Low Volume Road | 03/22/2002 | FRI | Inside | LVR - Inside Lane - 80,000 5 axle semi | 71 | 118 | 0 | 72 | 72 |  | 40 | [8 empty] | 72
MnROAD Low Volume Road | 03/22/2002 | FRI | Inside | LVR - Inside Lane - 80,000 5 axle semi | 181 | 493 | 0 | 72 | 72 |  | 40 | [8 empty] | 72
MnROAD Low Volume Road | 03/25/2002 | MON | Inside | LVR - Inside Lane - 80,000 5 axle semi | 66 | 110 | 0 | 67 | 67 |  | 40 | [8 empty] | 67
MnROAD Low Volume Road | 03/25/2002 | MON | Inside | LVR - Inside Lane - 80,000 5 axle semi | 168 | 459 | 0 | 67 | 67 |  | 40 | [8 empty] | 67
MnROAD Low Volume Road | 03/26/2002 | TUE | Inside | LVR - Inside Lane - 80,000 5 axle semi | 59 | 98 | 0 | 60 | 60 |  | 40 | [8 empty] | 60
MnROAD Low Volume Road | 03/26/2002 | TUE | Inside | LVR - Inside Lane - 80,000 5 axle semi | 150 | 409 | 0 | 60 | 60 |  | 40 | [8 empty] | 60
MnROAD Low Volume Road | 03/27/2002 | WED | Outside | LVR - Outside Lane - 102,000 5 axle semi | 73 | 121 | 0 | 74 | 74 |  | 40 | [8 empty] | 74
MnROAD Low Volume Road | 03/27/2002 | WED | Outside | LVR - Outside Lane - 102,000 5 axle semi | 526 | 1429 | 0 | 74 | 74 |  | 40 | [8 empty] | 74
MnROAD Low Volume Road | 03/28/2002 | THU | Inside | LVR - Inside Lane - 80,000 5 axle semi | 69 | 115 | 0 | 70 | 70 |  | 40 | [8 empty] | 70
MnROAD Low Volume Road | 03/28/2002 | THU | Inside | LVR - Inside Lane - 80,000 5 axle semi | 176 | 480 | 0 | 70 | 70 |  | 40 | [8 empty] | 70
MnROAD Low Volume Road | 03/29/2002 | FRI | Inside | LVR - Inside Lane - 80,000 5 axle semi | 65 | 108 | 0 | 66 | 66 |  | 40 | [8 empty] | 66
MnROAD Low Volume Road | 03/29/2002 | FRI | Inside | LVR - Inside Lane - 80,000 5 axle semi | 166 | 451 | 0 | 66 | 66 |  | 40 | [8 empty] | 66
MnROAD Low Volume Road | 04/01/2002 | MON | Inside | LVR - Inside Lane - 80,000 5 axle semi | 53 | 89 | 0 | 54 | 54 |  | 40 | [8 empty] | 54
MnROAD Low Volume Road | 04/01/2002 | MON | Inside | LVR - Inside Lane - 80,000 5 axle semi | 135 | 372 | 0 | 54 | 54 |  | 40 | [8 empty] | 54
MnROAD Low Volume Road | 04/02/2002 | TUE | Inside | LVR - Inside Lane - 80,000 5 axle semi | 28 | 46 | 0 | 28 | 28 |  | 40 | [8 empty] | 28
MnROAD Low Volume Road | 04/02/2002 | TUE | Inside | LVR - Inside Lane - 80,000 5 axle semi | 71 | 192 | 0 | 28 | 28 |  | 40 | [8 empty] | 28
MnROAD Low Volume Road | 04/03/2002 | WED | Outside | LVR - Outside Lane - 102,000 5 axle semi | 425 | 1157 | 0 | 60 | 60 |  | 40 | [8 empty] | 60
MnROAD Low Volume Road | 04/03/2002 | WED | Outside | LVR - Outside Lane - 102,000 5 axle semi | 59 | 98 | 0 | 60 | 60 |  | 40 | [8 empty] | 60
MnROAD Low Volume Road | 04/04/2002 | THU | Inside | LVR - Inside Lane - 80,000 5 axle semi | 188 | 514 | 0 | 75 | 75 |  | 40 | [8 empty] | 75
MnROAD Low Volume Road | 04/04/2002 | THU | Inside | LVR - Inside Lane - 80,000 5 axle semi | 74 | 123 | 0 | 75 | 75 |  | 40 | [8 empty] | 75
MnROAD Low Volume Road | 04/05/2002 | FRI | Inside | LVR - Inside Lane - 80,000 5 axle semi | 53 | 89 | 0 | 54 | 54 |  | 40 | [8 empty] | 54
MnROAD Low Volume Road | 04/05/2002 | FRI | Inside | LVR - Inside Lane - 80,000 5 axle semi | 135 | 372 | 0 | 54 | 54 |  | 40 | [8 empty] | 54
MnROAD Low Volume Road | 04/08/2002 | MON | Inside | LVR - Inside Lane - 80,000 5 axle semi | 66 | 110 | 0 | 67 | 67 |  | 40 | [8 empty] | 67
MnROAD Low Volume Road | 04/08/2002 | MON | Inside | LVR - Inside Lane - 80,000 5 axle semi | 168 | 459 | 0 | 67 | 67 |  | 40 | [8 empty] | 67
MnROAD Low Volume Road | 04/09/2002 | TUE | Inside | LVR - Inside Lane - 80,000 5 axle semi | 64 | 107 | 0 | 65 | 65 |  | 40 | [8 empty] | 65
MnROAD Low Volume Road | 04/09/2002 | TUE | Inside | LVR - Inside Lane - 80,000 5 axle semi | 163 | 447 | 0 | 65 | 65 |  | 40 | [8 empty] | 65
MnROAD Low Volume Road | 04/10/2002 | WED | Outside | LVR - Outside Lane - 102,000 5 axle semi | 454 | 1240 | 0 | 64 | 64 |  | 40 | [8 empty] | 64
MnROAD Low Volume Road | 04/10/2002 | WED | Outside | LVR - Outside Lane - 102,000 5 axle semi | 63 | 105 | 0 | 64 | 64 |  | 40 | [8 empty] | 64
MnROAD Low Volume Road | 04/11/2002 | THU | Inside | LVR - Inside Lane - 80,000 5 axle semi | 67 | 112 | 0 | 68 | 68 |  | 40 | [8 empty] | 68
MnROAD Low Volume Road | 04/11/2002 | THU | Inside | LVR - Inside Lane - 80,000 5 axle semi | 171 | 468 | 0 | 68 | 68 |  | 40 | [8 empty] | 68
MnROAD Low Volume Road | 04/12/2002 | FRI | Inside | LVR - Inside Lane - 80,000 5 axle semi | 50 | 84 | 0 | 51 | 51 |  | 40 | [8 empty] | 51
MnROAD Low Volume Road | 04/12/2002 | FRI | Inside | LVR - Inside Lane - 80,000 5 axle semi | 127 | 351 | 0 | 51 | 51 |  | 40 | [8 empty] | 51
MnROAD Low Volume Road | 04/15/2002 | MON | Inside | LVR - Inside Lane - 80,000 5 axle semi | 81 | 134 | 0 | 82 | 82 |  | 40 | [8 empty] | 82
MnROAD Low Volume Road | 04/15/2002 | MON | Inside | LVR - Inside Lane - 80,000 5 axle semi | 206 | 560 | 0 | 82 | 82 |  | 40 | [8 empty] | 82
MnROAD Low Volume Road | 04/17/2002 | WED | Inside | LVR - Inside Lane - 80,000 5 axle semi | 130 | 355 | 0 | 52 | 52 |  | 40 | [8 empty] | 52
MnROAD Low Volume Road | 04/17/2002 | WED | Inside | LVR - Inside Lane - 80,000 5 axle semi | 51 | 85 | 0 | 52 | 52 |  | 40 | [8 empty] | 52
MnROAD Low Volume Road | 04/22/2002 | MON | Inside | LVR - Inside Lane - 80,000 5 axle semi | 166 | 451 | 0 | 66 | 66 |  | 40 | [8 empty] | 66
MnROAD Low Volume Road | 04/22/2002 | MON | Inside | LVR - Inside Lane - 80,000 5 axle semi | 65 | 108 | 0 | 66 | 66 |  | 40 | [8 empty] | 66
MnROAD Low Volume Road | 04/23/2002 | TUE | Inside | LVR - Inside Lane - 80,000 5 axle semi | 132 | 363 | 0 | 53 | 53 |  | 40 | [8 empty] | 53
MnROAD Low Volume Road | 04/23/2002 | TUE | Inside | LVR - Inside Lane - 80,000 5 axle semi | 52 | 87 | 0 | 53 | 53 |  | 40 | [8 empty] | 53
MnROAD Low Volume Road | 04/24/2002 | WED | Outside | LVR - Outside Lane - 102,000 5 axle semi | 360 | 992 | 0 | 51 | 51 |  | 40 | [8 empty] | 51
MnROAD Low Volume Road | 04/24/2002 | WED | Outside | LVR - Outside Lane - 102,000 5 axle semi | 50 | 84 | 0 | 51 | 51 |  | 40 | [8 empty] | 51
MnROAD Low Volume Road | 04/25/2002 | THU | Outside | LVR - Outside Lane - 102,000 5 axle semi | 360 | 968 | 0 | 50 | 50 |  | 40 | [8 empty] | 50
MnROAD Low Volume Road | 04/25/2002 | THU | Outside | LVR - Outside Lane - 102,000 5 axle semi | 50 | 82 | 0 | 50 | 50 |  | 40 | [8 empty] | 50
MnROAD Low Volume Road | 04/29/2002 | MON | Inside | LVR - Inside Lane - 80,000 5 axle semi | 52 | 87 | 0 | 53 | 53 |  | 40 | [8 empty] | 53
MnROAD Low Volume Road | 04/29/2002 | MON | Inside | LVR - Inside Lane - 80,000 5 axle semi | 132 | 363 | 0 | 53 | 53 |  | 40 | [8 empty] | 53
MnROAD Low Volume Road | 05/01/2002 | WED | Outside | LVR - Outside Lane - 102,000 5 axle semi | 447 | 1216 | 0 | 63 | 63 |  | 40 | [8 empty] | 63
MnROAD Low Volume Road | 05/01/2002 | WED | Outside | LVR - Outside Lane - 102,000 5 axle semi | 62 | 103 | 0 | 63 | 63 |  | 40 | [8 empty] | 63
MnROAD Low Volume Road | 05/02/2002 | THU | Inside | LVR - Inside Lane - 80,000 5 axle semi | 16 | 26 | 0 | 16 | 16 |  | 40 | [8 empty] | 16
MnROAD Low Volume Road | 05/02/2002 | THU | Inside | LVR - Inside Lane - 80,000 5 axle semi | 41 | 109 | 0 | 16 | 16 |  | 40 | [8 empty] | 16
MnROAD Low Volume Road | 05/03/2002 | FRI | Inside | LVR - Inside Lane - 80,000 5 axle semi | 32 | 52 | 0 | 32 | 32 |  | 40 | [8 empty] | 32
MnROAD Low Volume Road | 05/03/2002 | FRI | Inside | LVR - Inside Lane - 80,000 5 axle semi | 82 | 217 | 0 | 32 | 32 |  | 40 | [8 empty] | 32
MnROAD Low Volume Road | 05/06/2002 | MON | Inside | LVR - Inside Lane - 80,000 5 axle semi | 84 | 226 | 0 | 33 | 33 |  | 40 | [8 empty] | 33
MnROAD Low Volume Road | 05/06/2002 | MON | Inside | LVR - Inside Lane - 80,000 5 axle semi | 33 | 54 | 0 | 33 | 33 |  | 40 | [8 empty] | 33
MnROAD Low Volume Road | 05/07/2002 | TUE | Inside | LVR - Inside Lane - 80,000 5 axle semi | 84 | 226 | 0 | 33 | 33 |  | 40 | [8 empty] | 33
MnROAD Low Volume Road | 05/07/2002 | TUE | Inside | LVR - Inside Lane - 80,000 5 axle semi | 33 | 54 | 0 | 33 | 33 |  | 40 | [8 empty] | 33
MnROAD Low Volume Road | 05/08/2002 | WED | Inside | LVR - Inside Lane - 80,000 5 axle semi | 138 | 376 | 0 | 55 | 55 |  | 40 | [8 empty] | 55
MnROAD Low Volume Road | 05/08/2002 | WED | Inside | LVR - Inside Lane - 80,000 5 axle semi | 54 | 90 | 0 | 55 | 55 |  | 40 | [8 empty] | 55
MnROAD Low Volume Road | 05/09/2002 | THU | Inside | LVR - Inside Lane - 80,000 5 axle semi | 181 | 493 | 0 | 72 | 72 |  | 40 | [8 empty] | 72
MnROAD Low Volume Road | 05/09/2002 | THU | Inside | LVR - Inside Lane - 80,000 5 axle semi | 71 | 118 | 0 | 72 | 72 |  | 40 | [8 empty] | 72
MnROAD Low Volume Road | 05/13/2002 | MON | Inside | LVR - Inside Lane - 80,000 5 axle semi | 194 | 526 | 0 | 77 | 77 |  | 40 | [8 empty] | 77
MnROAD Low Volume Road | 05/13/2002 | MON | Inside | LVR - Inside Lane - 80,000 5 axle semi | 76 | 126 | 0 | 77 | 77 |  | 40 | [8 empty] | 77
MnROAD Low Volume Road | 05/14/2002 | TUE | Inside | LVR - Inside Lane - 80,000 5 axle semi | 67 | 112 | 0 | 68 | 68 |  | 40 | [8 empty] | 68
MnROAD Low Volume Road | 05/14/2002 | TUE | Inside | LVR - Inside Lane - 80,000 5 axle semi | 171 | 468 | 0 | 68 | 68 |  | 40 | [8 empty] | 68
MnROAD Low Volume Road | 05/15/2002 | WED | Outside | LVR - Outside Lane - 102,000 5 axle semi | 63 | 105 | 0 | 64 | 64 |  | 40 | [8 empty] | 64
MnROAD Low Volume Road | 05/15/2002 | WED | Outside | LVR - Outside Lane - 102,000 5 axle semi | 454 | 1240 | 0 | 64 | 64 |  | 40 | [8 empty] | 64
MnROAD Low Volume Road | 05/16/2002 | THU | Inside | LVR - Inside Lane - 80,000 5 axle semi | 110 | 296 | 0 | 43 | 43 |  | 40 | [8 empty] | 43
MnROAD Low Volume Road | 05/16/2002 | THU | Inside | LVR - Inside Lane - 80,000 5 axle semi | 43 | 71 | 0 | 43 | 43 |  | 40 | [8 empty] | 43
MnROAD Low Volume Road | 05/17/2002 | FRI | Inside | LVR - Inside Lane - 80,000 5 axle semi | 163 | 447 | 0 | 65 | 65 |  | 40 | [8 empty] | 65
MnROAD Low Volume Road | 05/17/2002 | FRI | Inside | LVR - Inside Lane - 80,000 5 axle semi | 64 | 107 | 0 | 65 | 65 |  | 40 | [8 empty] | 65
MnROAD Low Volume Road | 05/20/2002 | MON | Inside | LVR - Inside Lane - 80,000 5 axle semi | 72 | 120 | 0 | 73 | 73 |  | 40 | [8 empty] | 73
MnROAD Low Volume Road | 05/20/2002 | MON | Inside | LVR - Inside Lane - 80,000 5 axle semi | 183 | 501 | 0 | 73 | 73 |  | 40 | [8 empty] | 73
MnROAD Low Volume Road | 05/24/2002 | FRI | Inside | LVR - Inside Lane - 80,000 5 axle semi | 138 | 376 | 0 | 55 | 55 |  | 40 | [8 empty] | 55
MnROAD Low Volume Road | 05/24/2002 | FRI | Inside | LVR - Inside Lane - 80,000 5 axle semi | 54 | 90 | 0 | 55 | 55 |  | 40 | [8 empty] | 55
MnROAD Low Volume Road | 05/28/2002 | TUE | Inside | LVR - Inside Lane - 80,000 5 axle semi | 176 | 480 | 0 | 70 | 70 |  | 40 | [8 empty] | 70
MnROAD Low Volume Road | 05/28/2002 | TUE | Inside | LVR - Inside Lane - 80,000 5 axle semi | 69 | 115 | 0 | 70 | 70 |  | 40 | [8 empty] | 70
MnROAD Low Volume Road | 05/29/2002 | WED | Outside | LVR - Outside Lane - 102,000 5 axle semi | 324 | 874 | 0 | 45 | 45 |  | 40 | [8 empty] | 45
MnROAD Low Volume Road | 05/29/2002 | WED | Outside | LVR - Outside Lane - 102,000 5 axle semi | 45 | 74 | 0 | 45 | 45 |  | 40 | [8 empty] | 45
MnROAD Low Volume Road | 05/30/2002 | THU | Inside | LVR - Inside Lane - 80,000 5 axle semi | 72 | 120 | 0 | 73 | 73 |  | 40 | [8 empty] | 73
MnROAD Low Volume Road | 05/30/2002 | THU | Inside | LVR - Inside Lane - 80,000 5 axle semi | 183 | 501 | 0 | 73 | 73 |  | 40 | [8 empty] | 73
MnROAD Low Volume Road | 05/31/2002 | FRI | Inside | LVR - Inside Lane - 80,000 5 axle semi | 34 | 56 | 0 | 34 | 34 |  | 40 | [8 empty] | 34
MnROAD Low Volume Road | 05/31/2002 | FRI | Inside | LVR - Inside Lane - 80,000 5 axle semi | 87 | 234 | 0 | 34 | 34 |  | 40 | [8 empty] | 34
MnROAD Low Volume Road | 06/03/2002 | MON | Inside | LVR - Inside Lane - 80,000 5 axle semi | 166 | 451 | 0 | 66 | 66 |  | 40 | [8 empty] | 66
MnROAD Low Volume Road | 06/03/2002 | MON | Inside | LVR - Inside Lane - 80,000 5 axle semi | 65 | 108 | 0 | 66 | 66 |  | 40 | [8 empty] | 66
MnROAD Low Volume Road | 06/04/2002 | TUE | Inside | LVR - Inside Lane - 80,000 5 axle semi | 45 | 74 | 0 | 45 | 45 |  | 40 | [8 empty] | 45
MnROAD Low Volume Road | 06/04/2002 | TUE | Inside | LVR - Inside Lane - 80,000 5 axle semi | 115 | 309 | 0 | 45 | 45 |  | 40 | [8 empty] | 45
MnROAD Low Volume Road | 06/05/2002 | WED | Outside | LVR - Outside Lane - 102,000 5 axle semi | 50 | 82 | 0 | 50 | 50 |  | 40 | [8 empty] | 50
MnROAD Low Volume Road | 06/05/2002 | WED | Outside | LVR - Outside Lane - 102,000 5 axle semi | 360 | 968 | 0 | 50 | 50 |  | 40 | [8 empty] | 50
MnROAD Low Volume Road | 06/06/2002 | THU | Inside | LVR - Inside Lane - 80,000 5 axle semi | 57 | 95 | 0 | 58 | 58 |  | 40 | [8 empty] | 58
MnROAD Low Volume Road | 06/06/2002 | THU | Inside | LVR - Inside Lane - 80,000 5 axle semi | 145 | 397 | 0 | 58 | 58 |  | 40 | [8 empty] | 58
MnROAD Low Volume Road | 06/10/2002 | MON | Inside | LVR - Inside Lane - 80,000 5 axle semi | 163 | 447 | 0 | 65 | 65 |  | 40 | [8 empty] | 65
MnROAD Low Volume Road | 06/10/2002 | MON | Inside | LVR - Inside Lane - 80,000 5 axle semi | 64 | 107 | 0 | 65 | 65 |  | 40 | [8 empty] | 65
MnROAD Low Volume Road | 06/11/2002 | TUE | Inside | LVR - Inside Lane - 80,000 5 axle semi | 117 | 313 | 0 | 46 | 46 |  | 40 | [8 empty] | 46
MnROAD Low Volume Road | 06/11/2002 | TUE | Inside | LVR - Inside Lane - 80,000 5 axle semi | 46 | 75 | 0 | 46 | 46 |  | 40 | [8 empty] | 46
MnROAD Low Volume Road | 06/12/2002 | WED | Outside | LVR - Outside Lane - 102,000 5 axle semi | 51 | 85 | 0 | 52 | 52 |  | 40 | [8 empty] | 52
MnROAD Low Volume Road | 06/12/2002 | WED | Outside | LVR - Outside Lane - 102,000 5 axle semi | 367 | 1004 | 0 | 52 | 52 |  | 40 | [8 empty] | 52
MnROAD Low Volume Road | 06/13/2002 | THU | Inside | LVR - Inside Lane - 80,000 5 axle semi | 61 | 102 | 0 | 62 | 62 |  | 40 | [8 empty] | 62
MnROAD Low Volume Road | 06/13/2002 | THU | Inside | LVR - Inside Lane - 80,000 5 axle semi | 155 | 426 | 0 | 62 | 62 |  | 40 | [8 empty] | 62
MnROAD Low Volume Road | 06/14/2002 | FRI | Inside | LVR - Inside Lane - 80,000 5 axle semi | 110 | 296 | 0 | 43 | 43 |  | 40 | [8 empty] | 43
MnROAD Low Volume Road | 06/14/2002 | FRI | Inside | LVR - Inside Lane - 80,000 5 axle semi | 43 | 71 | 0 | 43 | 43 |  | 40 | [8 empty] | 43
MnROAD Low Volume Road | 06/20/2002 | THU | Inside | LVR - Inside Lane - 80,000 5 axle semi | 86 | 143 | 0 | 87 | 87 |  | 40 | [8 empty] | 87
MnROAD Low Volume Road | 06/20/2002 | THU | Inside | LVR - Inside Lane - 80,000 5 axle semi | 219 | 597 | 0 | 87 | 87 |  | 40 | [8 empty] | 87
MnROAD Low Volume Road | 06/24/2002 | MON | Inside | LVR - Inside Lane - 80,000 5 axle semi | 166 | 451 | 0 | 66 | 66 |  | 40 | [8 empty] | 66
MnROAD Low Volume Road | 06/24/2002 | MON | Inside | LVR - Inside Lane - 80,000 5 axle semi | 65 | 108 | 0 | 66 | 66 |  | 40 | [8 empty] | 66
MnROAD Low Volume Road | 06/25/2002 | TUE | Inside | LVR - Inside Lane - 80,000 5 axle semi | 66 | 180 | 0 | 26 | 26 |  | 40 | [8 empty] | 26
MnROAD Low Volume Road | 06/25/2002 | TUE | Inside | LVR - Inside Lane - 80,000 5 axle semi | 26 | 43 | 0 | 26 | 26 |  | 40 | [8 empty] | 26
MnROAD Low Volume Road | 06/26/2002 | WED | Outside | LVR - Outside Lane - 102,000 5 axle semi | 432 | 1181 | 0 | 61 | 61 |  | 40 | [8 empty] | 61
MnROAD Low Volume Road | 06/26/2002 | WED | Outside | LVR - Outside Lane - 102,000 5 axle semi | 60 | 100 | 0 | 61 | 61 |  | 40 | [8 empty] | 61
MnROAD Low Volume Road | 06/27/2002 | THU | Inside | LVR - Inside Lane - 80,000 5 axle semi | 110 | 296 | 0 | 43 | 43 |  | 40 | [8 empty] | 43
MnROAD Low Volume Road | 06/27/2002 | THU | Inside | LVR - Inside Lane - 80,000 5 axle semi | 43 | 71 | 0 | 43 | 43 |  | 40 | [8 empty] | 43
MnROAD Low Volume Road | 07/01/2002 | MON | Inside | LVR - Inside Lane - 80,000 5 axle semi | 71 | 118 | 0 | 72 | 72 |  | 40 | [8 empty] | 72
MnROAD Low Volume Road | 07/01/2002 | MON | Inside | LVR - Inside Lane - 80,000 5 axle semi | 181 | 493 | 0 | 72 | 72 |  | 40 | [8 empty] | 72
MnROAD Low Volume Road | 07/02/2002 | TUE | Inside | LVR - Inside Lane - 80,000 5 axle semi | 140 | 384 | 0 | 56 | 56 |  | 40 | [8 empty] | 56
MnROAD Low Volume Road | 07/02/2002 | TUE | Inside | LVR - Inside Lane - 80,000 5 axle semi | 55 | 92 | 0 | 56 | 56 |  | 40 | [8 empty] | 56
MnROAD Low Volume Road | 07/03/2002 | WED | Inside | LVR - Inside Lane - 80,000 5 axle semi | 160 | 438 | 0 | 64 | 64 |  | 40 | [8 empty] | 64
MnROAD Low Volume Road | 07/03/2002 | WED | Inside | LVR - Inside Lane - 80,000 5 axle semi | 63 | 105 | 0 | 64 | 64 |  | 40 | [8 empty] | 64
MnROAD Low Volume Road | 07/05/2002 | FRI | Inside | LVR - Inside Lane - 80,000 5 axle semi | 69 | 115 | 0 | 70 | 70 |  | 40 | [8 empty] | 70
MnROAD Low Volume Road | 07/05/2002 | FRI | Inside | LVR - Inside Lane - 80,000 5 axle semi | 176 | 480 | 0 | 70 | 70 |  | 40 | [8 empty] | 70
MnROAD Low Volume Road | 07/08/2002 | MON | Inside | LVR - Inside Lane - 80,000 5 axle semi | 61 | 102 | 0 | 62 | 62 |  | 40 | [8 empty] | 62
MnROAD Low Volume Road | 07/08/2002 | MON | Inside | LVR - Inside Lane - 80,000 5 axle semi | 155 | 426 | 0 | 62 | 62 |  | 40 | [8 empty] | 62
MnROAD Low Volume Road | 07/09/2002 | TUE | Inside | LVR - Inside Lane - 80,000 5 axle semi | 39 | 64 | 0 | 39 | 39 |  | 40 | [8 empty] | 39
MnROAD Low Volume Road | 07/09/2002 | TUE | Inside | LVR - Inside Lane - 80,000 5 axle semi | 99 | 267 | 0 | 39 | 39 |  | 40 | [8 empty] | 39
MnROAD Low Volume Road | 07/10/2002 | WED | Inside | LVR - Inside Lane - 80,000 5 axle semi | 61 | 102 | 0 | 62 | 62 |  | 40 | [8 empty] | 62
MnROAD Low Volume Road | 07/10/2002 | WED | Inside | LVR - Inside Lane - 80,000 5 axle semi | 155 | 426 | 0 | 62 | 62 |  | 40 | [8 empty] | 62
MnROAD Low Volume Road | 07/11/2002 | THU | Inside | LVR - Inside Lane - 80,000 5 axle semi | 66 | 110 | 0 | 67 | 67 |  | 40 | [8 empty] | 67
MnROAD Low Volume Road | 07/11/2002 | THU | Inside | LVR - Inside Lane - 80,000 5 axle semi | 168 | 459 | 0 | 67 | 67 |  | 40 | [8 empty] | 67
MnROAD Low Volume Road | 07/12/2002 | FRI | Inside | LVR - Inside Lane - 80,000 5 axle semi | 107 | 288 | 0 | 42 | 42 |  | 40 | [8 empty] | 42
MnROAD Low Volume Road | 07/12/2002 | FRI | Inside | LVR - Inside Lane - 80,000 5 axle semi | 42 | 69 | 0 | 42 | 42 |  | 40 | [8 empty] | 42
MnROAD Low Volume Road | 07/16/2002 | TUE | Inside | LVR - Inside Lane - 80,000 5 axle semi | 8 | 21 | 0 | 3 | 3 |  | 40 | [8 empty] | 3
MnROAD Low Volume Road | 07/16/2002 | TUE | Inside | LVR - Inside Lane - 80,000 5 axle semi | 3 | 5 | 0 | 3 | 3 |  | 40 | [8 empty] | 3
MnROAD Low Volume Road | 07/18/2002 | THU | Inside | LVR - Inside Lane - 80,000 5 axle semi | 150 | 409 | 0 | 60 | 60 |  | 40 | [8 empty] | 60
MnROAD Low Volume Road | 07/18/2002 | THU | Inside | LVR - Inside Lane - 80,000 5 axle semi | 59 | 98 | 0 | 60 | 60 |  | 40 | [8 empty] | 60
MnROAD Low Volume Road | 07/22/2002 | MON | Inside | LVR - Inside Lane - 80,000 5 axle semi | 61 | 102 | 0 | 62 | 62 |  | 40 | [8 empty] | 62
MnROAD Low Volume Road | 07/22/2002 | MON | Inside | LVR - Inside Lane - 80,000 5 axle semi | 155 | 426 | 0 | 62 | 62 |  | 40 | [8 empty] | 62
MnROAD Low Volume Road | 07/23/2002 | TUE | Inside | LVR - Inside Lane - 80,000 5 axle semi | 64 | 107 | 0 | 65 | 65 |  | 40 | [8 empty] | 65
MnROAD Low Volume Road | 07/23/2002 | TUE | Inside | LVR - Inside Lane - 80,000 5 axle semi | 163 | 447 | 0 | 65 | 65 |  | 40 | [8 empty] | 65
MnROAD Low Volume Road | 07/24/2002 | WED | Outside | LVR - Outside Lane - 102,000 5 axle semi | 468 | 1275 | 0 | 66 | 66 |  | 40 | [8 empty] | 66
MnROAD Low Volume Road | 07/24/2002 | WED | Outside | LVR - Outside Lane - 102,000 5 axle semi | 65 | 108 | 0 | 66 | 66 |  | 40 | [8 empty] | 66
MnROAD Low Volume Road | 07/25/2002 | THU | Inside | LVR - Inside Lane - 80,000 5 axle semi | 58 | 97 | 0 | 59 | 59 |  | 40 | [8 empty] | 59
MnROAD Low Volume Road | 07/25/2002 | THU | Inside | LVR - Inside Lane - 80,000 5 axle semi | 148 | 405 | 0 | 59 | 59 |  | 40 | [8 empty] | 59
MnROAD Low Volume Road | 07/26/2002 | FRI | Inside | LVR - Inside Lane - 80,000 5 axle semi | 31 | 51 | 0 | 31 | 31 |  | 40 | [8 empty] | 31
MnROAD Low Volume Road | 07/26/2002 | FRI | Inside | LVR - Inside Lane - 80,000 5 axle semi | 79 | 213 | 0 | 31 | 31 |  | 40 | [8 empty] | 31
MnROAD Low Volume Road | 07/29/2002 | MON | Inside | LVR - Inside Lane - 80,000 5 axle semi | 77 | 128 | 0 | 78 | 78 |  | 40 | [8 empty] | 78
MnROAD Low Volume Road | 07/29/2002 | MON | Inside | LVR - Inside Lane - 80,000 5 axle semi | 196 | 534 | 0 | 78 | 78 |  | 40 | [8 empty] | 78
MnROAD Low Volume Road | 07/30/2002 | TUE | Inside | LVR - Inside Lane - 80,000 5 axle semi | 44 | 72 | 0 | 44 | 44 |  | 40 | [8 empty] | 44
MnROAD Low Volume Road | 07/30/2002 | TUE | Inside | LVR - Inside Lane - 80,000 5 axle semi | 112 | 301 | 0 | 44 | 44 |  | 40 | [8 empty] | 44
MnROAD Low Volume Road | 07/31/2002 | WED | Outside | LVR - Outside Lane - 102,000 5 axle semi | 396 | 1087 | 0 | 56 | 56 |  | 40 | [8 empty] | 56
MnROAD Low Volume Road | 07/31/2002 | WED | Outside | LVR - Outside Lane - 102,000 5 axle semi | 55 | 92 | 0 | 56 | 56 |  | 40 | [8 empty] | 56
MnROAD Low Volume Road | 08/01/2002 | THU | Inside | LVR - Inside Lane - 80,000 5 axle semi | 155 | 426 | 0 | 62 | 62 |  | 40 | [8 empty] | 62
MnROAD Low Volume Road | 08/01/2002 | THU | Inside | LVR - Inside Lane - 80,000 5 axle semi | 61 | 102 | 0 | 62 | 62 |  | 40 | [8 empty] | 62
MnROAD Low Volume Road | 08/02/2002 | FRI | Inside | LVR - Inside Lane - 80,000 5 axle semi | 120 | 322 | 0 | 47 | 47 |  | 40 | [8 empty] | 47
MnROAD Low Volume Road | 08/02/2002 | FRI | Inside | LVR - Inside Lane - 80,000 5 axle semi | 47 | 77 | 0 | 47 | 47 |  | 40 | [8 empty] | 47
MnROAD Low Volume Road | 08/06/2002 | TUE | Inside | LVR - Inside Lane - 80,000 5 axle semi | 49 | 80 | 0 | 49 | 49 |  | 40 | [8 empty] | 49
MnROAD Low Volume Road | 08/06/2002 | TUE | Inside | LVR - Inside Lane - 80,000 5 axle semi | 125 | 334 | 0 | 49 | 49 |  | 40 | [8 empty] | 49
MnROAD Low Volume Road | 08/07/2002 | WED | Outside | LVR - Outside Lane - 102,000 5 axle semi | 73 | 121 | 0 | 74 | 74 |  | 40 | [8 empty] | 74
MnROAD Low Volume Road | 08/07/2002 | WED | Outside | LVR - Outside Lane - 102,000 5 axle semi | 526 | 1429 | 0 | 74 | 74 |  | 40 | [8 empty] | 74
MnROAD Low Volume Road | 08/08/2002 | THU | Inside | LVR - Inside Lane - 80,000 5 axle semi | 51 | 85 | 0 | 52 | 52 |  | 40 | [8 empty] | 52
MnROAD Low Volume Road | 08/08/2002 | THU | Inside | LVR - Inside Lane - 80,000 5 axle semi | 130 | 355 | 0 | 52 | 52 |  | 40 | [8 empty] | 52
MnROAD Low Volume Road | 08/09/2002 | FRI | Inside | LVR - Inside Lane - 80,000 5 axle semi | 171 | 468 | 0 | 68 | 68 |  | 40 | [8 empty] | 68
MnROAD Low Volume Road | 08/09/2002 | FRI | Inside | LVR - Inside Lane - 80,000 5 axle semi | 67 | 112 | 0 | 68 | 68 |  | 40 | [8 empty] | 68
MnROAD Low Volume Road | 08/12/2002 | MON | Inside | LVR - Inside Lane - 80,000 5 axle semi | 46 | 75 | 0 | 46 | 46 |  | 40 | [8 empty] | 46
MnROAD Low Volume Road | 08/12/2002 | MON | Inside | LVR - Inside Lane - 80,000 5 axle semi | 117 | 313 | 0 | 46 | 46 |  | 40 | [8 empty] | 46
MnROAD Low Volume Road | 08/13/2002 | TUE | Inside | LVR - Inside Lane - 80,000 5 axle semi | 135 | 372 | 0 | 54 | 54 |  | 40 | [8 empty] | 54
MnROAD Low Volume Road | 08/13/2002 | TUE | Inside | LVR - Inside Lane - 80,000 5 axle semi | 53 | 89 | 0 | 54 | 54 |  | 40 | [8 empty] | 54
MnROAD Low Volume Road | 08/14/2002 | WED | Outside | LVR - Outside Lane - 102,000 5 axle semi | 69 | 115 | 0 | 70 | 70 |  | 40 | [8 empty] | 70
MnROAD Low Volume Road | 08/14/2002 | WED | Outside | LVR - Outside Lane - 102,000 5 axle semi | 497 | 1358 | 0 | 70 | 70 |  | 40 | [8 empty] | 70
MnROAD Low Volume Road | 08/15/2002 | THU | Inside | LVR - Inside Lane - 80,000 5 axle semi | 73 | 121 | 0 | 74 | 74 |  | 40 | [8 empty] | 74
MnROAD Low Volume Road | 08/15/2002 | THU | Inside | LVR - Inside Lane - 80,000 5 axle semi | 186 | 505 | 0 | 74 | 74 |  | 40 | [8 empty] | 74
MnROAD Low Volume Road | 08/16/2002 | FRI | Inside | LVR - Inside Lane - 80,000 5 axle semi | 82 | 217 | 0 | 32 | 32 |  | 40 | [8 empty] | 32
MnROAD Low Volume Road | 08/16/2002 | FRI | Inside | LVR - Inside Lane - 80,000 5 axle semi | 32 | 52 | 0 | 32 | 32 |  | 40 | [8 empty] | 32
MnROAD Low Volume Road | 08/19/2002 | MON | Inside | LVR - Inside Lane - 80,000 5 axle semi | 62 | 103 | 0 | 63 | 63 |  | 40 | [8 empty] | 63
MnROAD Low Volume Road | 08/19/2002 | MON | Inside | LVR - Inside Lane - 80,000 5 axle semi | 158 | 430 | 0 | 63 | 63 |  | 40 | [8 empty] | 63
MnROAD Low Volume Road | 08/20/2002 | TUE | Inside | LVR - Inside Lane - 80,000 5 axle semi | 43 | 71 | 0 | 43 | 43 |  | 40 | [8 empty] | 43
MnROAD Low Volume Road | 08/20/2002 | TUE | Inside | LVR - Inside Lane - 80,000 5 axle semi | 110 | 296 | 0 | 43 | 43 |  | 40 | [8 empty] | 43
MnROAD Low Volume Road | 08/26/2002 | MON | Inside | LVR - Inside Lane - 80,000 5 axle semi | 16 | 26 | 0 | 16 | 16 |  | 40 | [8 empty] | 16
MnROAD Low Volume Road | 08/26/2002 | MON | Inside | LVR - Inside Lane - 80,000 5 axle semi | 41 | 109 | 0 | 16 | 16 |  | 40 | [8 empty] | 16
MnROAD Low Volume Road | 08/27/2002 | TUE | Inside | LVR - Inside Lane - 80,000 5 axle semi | 50 | 84 | 0 | 51 | 51 |  | 40 | [8 empty] | 51
MnROAD Low Volume Road | 08/27/2002 | TUE | Inside | LVR - Inside Lane - 80,000 5 axle semi | 127 | 351 | 0 | 51 | 51 |  | 40 | [8 empty] | 51
MnROAD Low Volume Road | 08/28/2002 | WED | Outside | LVR - Outside Lane - 102,000 5 axle semi | 439 | 1205 | 0 | 62 | 62 |  | 40 | [8 empty] | 62
MnROAD Low Volume Road | 08/28/2002 | WED | Outside | LVR - Outside Lane - 102,000 5 axle semi | 61 | 102 | 0 | 62 | 62 |  | 40 | [8 empty] | 62
MnROAD Low Volume Road | 08/30/2002 | FRI | Inside | LVR - Inside Lane - 80,000 5 axle semi | 127 | 342 | 0 | 50 | 50 |  | 40 | [8 empty] | 50
MnROAD Low Volume Road | 08/30/2002 | FRI | Inside | LVR - Inside Lane - 80,000 5 axle semi | 50 | 82 | 0 | 50 | 50 |  | 40 | [8 empty] | 50
MnROAD Low Volume Road | 09/03/2002 | TUE | Inside | LVR - Inside Lane - 80,000 5 axle semi | 199 | 543 | 0 | 79 | 79 |  | 40 | [8 empty] | 79
MnROAD Low Volume Road | 09/03/2002 | TUE | Inside | LVR - Inside Lane - 80,000 5 axle semi | 78 | 130 | 0 | 79 | 79 |  | 40 | [8 empty] | 79
MnROAD Low Volume Road | 09/05/2002 | THU | Inside | LVR - Inside Lane - 80,000 5 axle semi | 40 | 66 | 0 | 40 | 40 |  | 40 | [8 empty] | 40
MnROAD Low Volume Road | 09/05/2002 | THU | Inside | LVR - Inside Lane - 80,000 5 axle semi | 102 | 276 | 0 | 40 | 40 |  | 40 | [8 empty] | 40
MnROAD Low Volume Road | 09/09/2002 | MON | Inside | LVR - Inside Lane - 80,000 5 axle semi | 73 | 121 | 0 | 74 | 74 |  | 40 | [8 empty] | 74
MnROAD Low Volume Road | 09/09/2002 | MON | Inside | LVR - Inside Lane - 80,000 5 axle semi | 186 | 505 | 0 | 74 | 74 |  | 40 | [8 empty] | 74
MnROAD Low Volume Road | 09/10/2002 | TUE | Inside | LVR - Inside Lane - 80,000 5 axle semi | 69 | 115 | 0 | 70 | 70 |  | 40 | [8 empty] | 70
MnROAD Low Volume Road | 09/10/2002 | TUE | Inside | LVR - Inside Lane - 80,000 5 axle semi | 176 | 480 | 0 | 70 | 70 |  | 40 | [8 empty] | 70
MnROAD Low Volume Road | 09/11/2002 | WED | Inside | LVR - Inside Lane - 80,000 5 axle semi | 127 | 351 | 0 | 51 | 51 |  | 40 | [8 empty] | 51
MnROAD Low Volume Road | 09/11/2002 | WED | Inside | LVR - Inside Lane - 80,000 5 axle semi | 50 | 84 | 0 | 51 | 51 |  | 40 | [8 empty] | 51
MnROAD Low Volume Road | 09/12/2002 | THU | Inside | LVR - Inside Lane - 80,000 5 axle semi | 75 | 125 | 0 | 76 | 76 |  | 40 | [8 empty] | 76
MnROAD Low Volume Road | 09/12/2002 | THU | Inside | LVR - Inside Lane - 80,000 5 axle semi | 191 | 522 | 0 | 76 | 76 |  | 40 | [8 empty] | 76
MnROAD Low Volume Road | 09/13/2002 | FRI | Inside | LVR - Inside Lane - 80,000 5 axle semi | 63 | 105 | 0 | 64 | 64 |  | 40 | [8 empty] | 64
MnROAD Low Volume Road | 09/13/2002 | FRI | Inside | LVR - Inside Lane - 80,000 5 axle semi | 160 | 438 | 0 | 64 | 64 |  | 40 | [8 empty] | 64
MnROAD Low Volume Road | 09/16/2002 | MON | Inside | LVR - Inside Lane - 80,000 5 axle semi | 82 | 217 | 0 | 32 | 32 |  | 40 | [8 empty] | 32
MnROAD Low Volume Road | 09/16/2002 | MON | Inside | LVR - Inside Lane - 80,000 5 axle semi | 32 | 52 | 0 | 32 | 32 |  | 40 | [8 empty] | 32
MnROAD Low Volume Road | 09/18/2002 | WED | Inside | LVR - Inside Lane - 80,000 5 axle semi | 38 | 62 | 0 | 38 | 38 |  | 40 | [8 empty] | 38
MnROAD Low Volume Road | 09/18/2002 | WED | Inside | LVR - Inside Lane - 80,000 5 axle semi | 97 | 259 | 0 | 38 | 38 |  | 40 | [8 empty] | 38
MnROAD Low Volume Road | 09/23/2002 | MON | Inside | LVR - Inside Lane - 80,000 5 axle semi | 22 | 36 | 0 | 22 | 22 |  | 40 | [8 empty] | 22
MnROAD Low Volume Road | 09/23/2002 | MON | Inside | LVR - Inside Lane - 80,000 5 axle semi | 56 | 150 | 0 | 22 | 22 |  | 40 | [8 empty] | 22
MnROAD Low Volume Road | 09/24/2002 | TUE | Inside | LVR - Inside Lane - 80,000 5 axle semi | 60 | 100 | 0 | 61 | 61 |  | 40 | [8 empty] | 61
MnROAD Low Volume Road | 09/24/2002 | TUE | Inside | LVR - Inside Lane - 80,000 5 axle semi | 153 | 418 | 0 | 61 | 61 |  | 40 | [8 empty] | 61
MnROAD Low Volume Road | 09/25/2002 | WED | Inside | LVR - Inside Lane - 80,000 5 axle semi | 76 | 126 | 0 | 77 | 77 |  | 40 | [8 empty] | 77
MnROAD Low Volume Road | 09/25/2002 | WED | Inside | LVR - Inside Lane - 80,000 5 axle semi | 194 | 526 | 0 | 77 | 77 |  | 40 | [8 empty] | 77
MnROAD Low Volume Road | 09/27/2002 | FRI | Inside | LVR - Inside Lane - 80,000 5 axle semi | 27 | 44 | 0 | 27 | 27 |  | 40 | [8 empty] | 27
MnROAD Low Volume Road | 09/27/2002 | FRI | Inside | LVR - Inside Lane - 80,000 5 axle semi | 69 | 115 | 0 | 70 | 70 |  | 40 | [8 empty] | 70
MnROAD Low Volume Road | 09/27/2002 | FRI | Inside | LVR - Inside Lane - 80,000 5 axle semi | 69 | 184 | 0 | 27 | 27 |  | 40 | [8 empty] | 27
MnROAD Low Volume Road | 09/27/2002 | FRI | Inside | LVR - Inside Lane - 80,000 5 axle semi | 176 | 480 | 0 | 70 | 70 |  | 40 | [8 empty] | 70
MnROAD Low Volume Road | 10/01/2002 | TUE | Inside | LVR - Inside Lane - 80,000 5 axle semi | 34 | 56 | 0 | 34 | 34 |  | 40 | [8 empty] | 34
MnROAD Low Volume Road | 10/01/2002 | TUE | Inside | LVR - Inside Lane - 80,000 5 axle semi | 87 | 234 | 0 | 34 | 34 |  | 40 | [8 empty] | 34
MnROAD Low Volume Road | 10/03/2002 | THU | Inside | LVR - Inside Lane - 80,000 5 axle semi | 1 | 2 | 0 | 1 | 1 |  | 40 | [8 empty] | 1
MnROAD Low Volume Road | 10/03/2002 | THU | Inside | LVR - Inside Lane - 80,000 5 axle semi | 3 | 8 | 0 | 1 | 1 |  | 40 | [8 empty] | 1
MnROAD Low Volume Road | 10/04/2002 | FRI | Inside | LVR - Inside Lane - 80,000 5 axle semi | 64 | 107 | 0 | 65 | 65 |  | 40 | [8 empty] | 65
MnROAD Low Volume Road | 10/04/2002 | FRI | Inside | LVR - Inside Lane - 80,000 5 axle semi | 163 | 447 | 0 | 65 | 65 |  | 40 | [8 empty] | 65
MnROAD Low Volume Road | 10/07/2002 | MON | Inside | LVR - Inside Lane - 80,000 5 axle semi | 55 | 92 | 0 | 56 | 56 |  | 40 | [8 empty] | 56
MnROAD Low Volume Road | 10/07/2002 | MON | Inside | LVR - Inside Lane - 80,000 5 axle semi | 140 | 384 | 0 | 56 | 56 |  | 40 | [8 empty] | 56
MnROAD Low Volume Road | 10/08/2002 | TUE | Inside | LVR - Inside Lane - 80,000 5 axle semi | 145 | 397 | 0 | 58 | 58 |  | 40 | [8 empty] | 58
MnROAD Low Volume Road | 10/08/2002 | TUE | Inside | LVR - Inside Lane - 80,000 5 axle semi | 57 | 95 | 0 | 58 | 58 |  | 40 | [8 empty] | 58
MnROAD Low Volume Road | 10/09/2002 | WED | Inside | LVR - Inside Lane - 80,000 5 axle semi | 39 | 64 | 0 | 39 | 39 |  | 40 | [8 empty] | 39
MnROAD Low Volume Road | 10/09/2002 | WED | Inside | LVR - Inside Lane - 80,000 5 axle semi | 99 | 267 | 0 | 39 | 39 |  | 40 | [8 empty] | 39
MnROAD Low Volume Road | 10/10/2002 | THU | Inside | LVR - Inside Lane - 80,000 5 axle semi | 53 | 89 | 0 | 54 | 54 |  | 40 | [8 empty] | 54
MnROAD Low Volume Road | 10/10/2002 | THU | Inside | LVR - Inside Lane - 80,000 5 axle semi | 135 | 372 | 0 | 54 | 54 |  | 40 | [8 empty] | 54
MnROAD Low Volume Road | 10/11/2002 | FRI | Inside | LVR - Inside Lane - 80,000 5 axle semi | 59 | 98 | 0 | 60 | 60 |  | 40 | [8 empty] | 60
MnROAD Low Volume Road | 10/11/2002 | FRI | Inside | LVR - Inside Lane - 80,000 5 axle semi | 150 | 409 | 0 | 60 | 60 |  | 40 | [8 empty] | 60
MnROAD Low Volume Road | 10/14/2002 | MON | Inside | LVR - Inside Lane - 80,000 5 axle semi | 66 | 110 | 0 | 67 | 67 |  | 40 | [8 empty] | 67
MnROAD Low Volume Road | 10/14/2002 | MON | Inside | LVR - Inside Lane - 80,000 5 axle semi | 168 | 459 | 0 | 67 | 67 |  | 40 | [8 empty] | 67
MnROAD Low Volume Road | 10/16/2002 | WED | Inside | LVR - Inside Lane - 80,000 5 axle semi | 145 | 397 | 0 | 58 | 58 |  | 40 | [8 empty] | 58
MnROAD Low Volume Road | 10/16/2002 | WED | Inside | LVR - Inside Lane - 80,000 5 axle semi | 112 | 301 | 0 | 44 | 44 |  | 40 | [8 empty] | 44
MnROAD Low Volume Road | 10/16/2002 | WED | Inside | LVR - Inside Lane - 80,000 5 axle semi | 44 | 72 | 0 | 44 | 44 |  | 40 | [8 empty] | 44
MnROAD Low Volume Road | 10/16/2002 | WED | Inside | LVR - Inside Lane - 80,000 5 axle semi | 57 | 95 | 0 | 58 | 58 |  | 40 | [8 empty] | 58
MnROAD Low Volume Road | 10/17/2002 | THU | Inside | LVR - Inside Lane - 80,000 5 axle semi | 65 | 108 | 0 | 66 | 66 |  | 40 | [8 empty] | 66
MnROAD Low Volume Road | 10/17/2002 | THU | Inside | LVR - Inside Lane - 80,000 5 axle semi | 166 | 451 | 0 | 66 | 66 |  | 40 | [8 empty] | 66
MnROAD Low Volume Road | 10/18/2002 | FRI | Inside | LVR - Inside Lane - 80,000 5 axle semi | 201 | 547 | 0 | 80 | 80 |  | 40 | [8 empty] | 80
MnROAD Low Volume Road | 10/18/2002 | FRI | Inside | LVR - Inside Lane - 80,000 5 axle semi | 79 | 131 | 0 | 80 | 80 |  | 40 | [8 empty] | 80
MnROAD Low Volume Road | 10/21/2002 | MON | Inside | LVR - Inside Lane - 80,000 5 axle semi | 61 | 102 | 0 | 62 | 62 |  | 40 | [8 empty] | 62
MnROAD Low Volume Road | 10/21/2002 | MON | Inside | LVR - Inside Lane - 80,000 5 axle semi | 155 | 426 | 0 | 62 | 62 |  | 40 | [8 empty] | 62
MnROAD Low Volume Road | 10/22/2002 | TUE | Inside | LVR - Inside Lane - 80,000 5 axle semi | 43 | 71 | 0 | 43 | 43 |  | 40 | [8 empty] | 43
MnROAD Low Volume Road | 10/22/2002 | TUE | Inside | LVR - Inside Lane - 80,000 5 axle semi | 110 | 296 | 0 | 43 | 43 |  | 40 | [8 empty] | 43
MnROAD Low Volume Road | 10/24/2002 | THU | Inside | LVR - Inside Lane - 80,000 5 axle semi | 41 | 67 | 0 | 41 | 41 |  | 40 | [8 empty] | 41
MnROAD Low Volume Road | 10/24/2002 | THU | Inside | LVR - Inside Lane - 80,000 5 axle semi | 104 | 280 | 0 | 41 | 41 |  | 40 | [8 empty] | 41
MnROAD Low Volume Road | 10/25/2002 | FRI | Inside | LVR - Inside Lane - 80,000 5 axle semi | 54 | 90 | 0 | 55 | 55 |  | 40 | [8 empty] | 55
MnROAD Low Volume Road | 10/25/2002 | FRI | Inside | LVR - Inside Lane - 80,000 5 axle semi | 138 | 376 | 0 | 55 | 55 |  | 40 | [8 empty] | 55
MnROAD Low Volume Road | 10/28/2002 | MON | Inside | LVR - Inside Lane - 80,000 5 axle semi | 71 | 118 | 0 | 72 | 72 |  | 40 | [8 empty] | 72
MnROAD Low Volume Road | 10/28/2002 | MON | Inside | LVR - Inside Lane - 80,000 5 axle semi | 181 | 493 | 0 | 72 | 72 |  | 40 | [8 empty] | 72
MnROAD Low Volume Road | 10/29/2002 | TUE | Inside | LVR - Inside Lane - 80,000 5 axle semi | 48 | 79 | 0 | 48 | 48 |  | 40 | [8 empty] | 48
MnROAD Low Volume Road | 10/29/2002 | TUE | Inside | LVR - Inside Lane - 80,000 5 axle semi | 122 | 330 | 0 | 48 | 48 |  | 40 | [8 empty] | 48
MnROAD Low Volume Road | 10/30/2002 | WED | Inside | LVR - Inside Lane - 80,000 5 axle semi | 70 | 116 | 0 | 71 | 71 |  | 40 | [8 empty] | 71
MnROAD Low Volume Road | 10/30/2002 | WED | Inside | LVR - Inside Lane - 80,000 5 axle semi | 178 | 484 | 0 | 71 | 71 |  | 40 | [8 empty] | 71
MnROAD Low Volume Road | 10/31/2002 | THU | Inside | LVR - Inside Lane - 80,000 5 axle semi | 47 | 77 | 0 | 47 | 47 |  | 40 | [8 empty] | 47
MnROAD Low Volume Road | 10/31/2002 | THU | Inside | LVR - Inside Lane - 80,000 5 axle semi | 120 | 322 | 0 | 47 | 47 |  | 40 | [8 empty] | 47
MnROAD Low Volume Road | 11/01/2002 | FRI | Inside | LVR - Inside Lane - 80,000 5 axle semi | 54 | 142 | 0 | 21 | 21 |  | 40 | [8 empty] | 21
MnROAD Low Volume Road | 11/01/2002 | FRI | Inside | LVR - Inside Lane - 80,000 5 axle semi | 21 | 34 | 0 | 21 | 21 |  | 40 | [8 empty] | 21
MnROAD Low Volume Road | 11/04/2002 | MON | Inside | LVR - Inside Lane - 80,000 5 axle semi | 36 | 59 | 0 | 36 | 36 |  | 40 | [8 empty] | 36
MnROAD Low Volume Road | 11/04/2002 | MON | Inside | LVR - Inside Lane - 80,000 5 axle semi | 92 | 246 | 0 | 36 | 36 |  | 40 | [8 empty] | 36
MnROAD Low Volume Road | 11/12/2002 | TUE | Inside | LVR - Inside Lane - 80,000 5 axle semi | 10 | 16 | 0 | 10 | 10 |  | 40 | [8 empty] | 10
MnROAD Low Volume Road | 11/12/2002 | TUE | Inside | LVR - Inside Lane - 80,000 5 axle semi | 26 | 67 | 0 | 10 | 10 |  | 40 | [8 empty] | 10
MnROAD Low Volume Road | 11/13/2002 | WED | Inside | LVR - Inside Lane - 80,000 5 axle semi | 171 | 468 | 0 | 68 | 68 |  | 40 | [8 empty] | 68
MnROAD Low Volume Road | 11/13/2002 | WED | Inside | LVR - Inside Lane - 80,000 5 axle semi | 67 | 112 | 0 | 68 | 68 |  | 40 | [8 empty] | 68
MnROAD Low Volume Road | 11/14/2002 | THU | Inside | LVR - Inside Lane - 80,000 5 axle semi | 173 | 472 | 0 | 69 | 69 |  | 40 | [8 empty] | 69
MnROAD Low Volume Road | 11/14/2002 | THU | Inside | LVR - Inside Lane - 80,000 5 axle semi | 68 | 113 | 0 | 69 | 69 |  | 40 | [8 empty] | 69
MnROAD Low Volume Road | 11/15/2002 | FRI | Inside | LVR - Inside Lane - 80,000 5 axle semi | 70 | 116 | 0 | 71 | 71 |  | 40 | [8 empty] | 71
MnROAD Low Volume Road | 11/15/2002 | FRI | Inside | LVR - Inside Lane - 80,000 5 axle semi | 178 | 484 | 0 | 71 | 71 |  | 40 | [8 empty] | 71
MnROAD Low Volume Road | 11/18/2002 | MON | Inside | LVR - Inside Lane - 80,000 5 axle semi | 76 | 126 | 0 | 77 | 77 |  | 40 | [8 empty] | 77
MnROAD Low Volume Road | 11/18/2002 | MON | Inside | LVR - Inside Lane - 80,000 5 axle semi | 194 | 526 | 0 | 77 | 77 |  | 40 | [8 empty] | 77
MnROAD Low Volume Road | 11/19/2002 | TUE | Inside | LVR - Inside Lane - 80,000 5 axle semi | 63 | 105 | 0 | 64 | 64 |  | 40 | [8 empty] | 64
MnROAD Low Volume Road | 11/19/2002 | TUE | Inside | LVR - Inside Lane - 80,000 5 axle semi | 160 | 438 | 0 | 64 | 64 |  | 40 | [8 empty] | 64
MnROAD Low Volume Road | 11/20/2002 | WED | Inside | LVR - Inside Lane - 80,000 5 axle semi | 50 | 82 | 0 | 50 | 50 |  | 40 | [8 empty] | 50
MnROAD Low Volume Road | 11/20/2002 | WED | Inside | LVR - Inside Lane - 80,000 5 axle semi | 127 | 342 | 0 | 50 | 50 |  | 40 | [8 empty] | 50
MnROAD Low Volume Road | 11/21/2002 | THU | Inside | LVR - Inside Lane - 80,000 5 axle semi | 49 | 80 | 0 | 49 | 49 |  | 40 | [8 empty] | 49
MnROAD Low Volume Road | 11/21/2002 | THU | Inside | LVR - Inside Lane - 80,000 5 axle semi | 125 | 334 | 0 | 49 | 49 |  | 40 | [8 empty] | 49
MnROAD Low Volume Road | 11/22/2002 | FRI | Inside | LVR - Inside Lane - 80,000 5 axle semi | 21 | 34 | 0 | 21 | 21 |  | 40 | [8 empty] | 21
MnROAD Low Volume Road | 11/22/2002 | FRI | Inside | LVR - Inside Lane - 80,000 5 axle semi | 54 | 142 | 0 | 21 | 21 |  | 40 | [8 empty] | 21
MnROAD Low Volume Road | 11/25/2002 | MON | Inside | LVR - Inside Lane - 80,000 5 axle semi | 49 | 80 | 0 | 49 | 49 |  | 40 | [8 empty] | 49
MnROAD Low Volume Road | 11/25/2002 | MON | Inside | LVR - Inside Lane - 80,000 5 axle semi | 125 | 334 | 0 | 49 | 49 |  | 40 | [8 empty] | 49
MnROAD Low Volume Road | 11/26/2002 | TUE | Inside | LVR - Inside Lane - 80,000 5 axle semi | 171 | 468 | 0 | 68 | 68 |  | 40 | [8 empty] | 68
MnROAD Low Volume Road | 11/26/2002 | TUE | Inside | LVR - Inside Lane - 80,000 5 axle semi | 67 | 112 | 0 | 68 | 68 |  | 40 | [8 empty] | 68
MnROAD Low Volume Road | 11/27/2002 | WED | Inside | LVR - Inside Lane - 80,000 5 axle semi | 158 | 430 | 0 | 63 | 63 |  | 40 | [8 empty] | 63
MnROAD Low Volume Road | 11/27/2002 | WED | Inside | LVR - Inside Lane - 80,000 5 axle semi | 62 | 103 | 0 | 63 | 63 |  | 40 | [8 empty] | 63
MnROAD Low Volume Road | 12/02/2002 | MON | Inside | LVR - Inside Lane - 80,000 5 axle semi | 31 | 51 | 0 | 31 | 31 |  | 40 | [8 empty] | 31
MnROAD Low Volume Road | 12/02/2002 | MON | Inside | LVR - Inside Lane - 80,000 5 axle semi | 79 | 213 | 0 | 31 | 31 |  | 40 | [8 empty] | 31
MnROAD Low Volume Road | 12/03/2002 | TUE | Inside | LVR - Inside Lane - 80,000 5 axle semi | 17 | 28 | 0 | 17 | 17 |  | 40 | [8 empty] | 17
MnROAD Low Volume Road | 12/03/2002 | TUE | Inside | LVR - Inside Lane - 80,000 5 axle semi | 17 | 28 | 0 | 17 | 17 |  | 40 | [8 empty] | 17
MnROAD Low Volume Road | 12/03/2002 | TUE | Inside | LVR - Inside Lane - 80,000 5 axle semi | 43 | 117 | 0 | 17 | 17 |  | 40 | [8 empty] | 17
MnROAD Low Volume Road | 12/03/2002 | TUE | Inside | LVR - Inside Lane - 80,000 5 axle semi | 43 | 117 | 0 | 17 | 17 |  | 40 | [8 empty] | 17
MnROAD Low Volume Road | 12/04/2002 | WED | Outside | LVR - Outside Lane - 102,000 5 axle semi | 62 | 103 | 0 | 63 | 63 |  | 40 | [8 empty] | 63
MnROAD Low Volume Road | 12/04/2002 | WED | Outside | LVR - Outside Lane - 102,000 5 axle semi | 447 | 1216 | 0 | 63 | 63 |  | 40 | [8 empty] | 63
MnROAD Low Volume Road | 12/05/2002 | THU | Inside | LVR - Inside Lane - 80,000 5 axle semi | 31 | 51 | 0 | 31 | 31 |  | 40 | [8 empty] | 31
MnROAD Low Volume Road | 12/05/2002 | THU | Inside | LVR - Inside Lane - 80,000 5 axle semi | 79 | 213 | 0 | 31 | 31 |  | 40 | [8 empty] | 31
MnROAD Low Volume Road | 12/06/2002 | FRI | Inside | LVR - Inside Lane - 80,000 5 axle semi | 82 | 136 | 0 | 83 | 83 |  | 40 | [8 empty] | 83
MnROAD Low Volume Road | 12/06/2002 | FRI | Inside | LVR - Inside Lane - 80,000 5 axle semi | 209 | 568 | 0 | 83 | 83 |  | 40 | [8 empty] | 83
MnROAD Low Volume Road | 12/09/2002 | MON | Inside | LVR - Inside Lane - 80,000 5 axle semi | 81 | 134 | 0 | 82 | 82 |  | 40 | [8 empty] | 82
MnROAD Low Volume Road | 12/09/2002 | MON | Inside | LVR - Inside Lane - 80,000 5 axle semi | 206 | 560 | 0 | 82 | 82 |  | 40 | [8 empty] | 82
MnROAD Low Volume Road | 12/10/2002 | TUE | Inside | LVR - Inside Lane - 80,000 5 axle semi | 56 | 93 | 0 | 57 | 57 |  | 40 | [8 empty] | 57
MnROAD Low Volume Road | 12/10/2002 | TUE | Inside | LVR - Inside Lane - 80,000 5 axle semi | 143 | 388 | 0 | 57 | 57 |  | 40 | [8 empty] | 57
MnROAD Low Volume Road | 12/11/2002 | WED | Outside | LVR - Outside Lane - 102,000 5 axle semi | 382 | 1051 | 0 | 54 | 54 |  | 40 | [8 empty] | 54
MnROAD Low Volume Road | 12/11/2002 | WED | Outside | LVR - Outside Lane - 102,000 5 axle semi | 53 | 89 | 0 | 54 | 54 |  | 40 | [8 empty] | 54
MnROAD Low Volume Road | 12/12/2002 | THU | Inside | LVR - Inside Lane - 80,000 5 axle semi | 173 | 472 | 0 | 69 | 69 |  | 40 | [8 empty] | 69
MnROAD Low Volume Road | 12/12/2002 | THU | Inside | LVR - Inside Lane - 80,000 5 axle semi | 68 | 113 | 0 | 69 | 69 |  | 40 | [8 empty] | 69
MnROAD Low Volume Road | 12/13/2002 | FRI | Inside | LVR - Inside Lane - 80,000 5 axle semi | 66 | 110 | 0 | 67 | 67 |  | 40 | [8 empty] | 67
MnROAD Low Volume Road | 12/13/2002 | FRI | Inside | LVR - Inside Lane - 80,000 5 axle semi | 168 | 459 | 0 | 67 | 67 |  | 40 | [8 empty] | 67
MnROAD Low Volume Road | 12/16/2002 | MON | Inside | LVR - Inside Lane - 80,000 5 axle semi | 173 | 472 | 0 | 69 | 69 |  | 40 | [8 empty] | 69
MnROAD Low Volume Road | 12/16/2002 | MON | Inside | LVR - Inside Lane - 80,000 5 axle semi | 68 | 113 | 0 | 69 | 69 |  | 40 | [8 empty] | 69
MnROAD Low Volume Road | 12/17/2002 | TUE | Inside | LVR - Inside Lane - 80,000 5 axle semi | 181 | 493 | 0 | 72 | 72 |  | 40 | [8 empty] | 72
MnROAD Low Volume Road | 12/17/2002 | TUE | Inside | LVR - Inside Lane - 80,000 5 axle semi | 71 | 118 | 0 | 72 | 72 |  | 40 | [8 empty] | 72
MnROAD Low Volume Road | 12/18/2002 | WED | Outside | LVR - Outside Lane - 102,000 5 axle semi | 396 | 1087 | 0 | 56 | 56 |  | 40 | [8 empty] | 56
MnROAD Low Volume Road | 12/18/2002 | WED | Outside | LVR - Outside Lane - 102,000 5 axle semi | 55 | 92 | 0 | 56 | 56 |  | 40 | [8 empty] | 56
MnROAD Low Volume Road | 12/19/2002 | THU | Outside | LVR - Outside Lane - 102,000 5 axle semi | 497 | 1358 | 0 | 70 | 70 |  | 40 | [8 empty] | 70
MnROAD Low Volume Road | 12/19/2002 | THU | Outside | LVR - Outside Lane - 102,000 5 axle semi | 69 | 115 | 0 | 70 | 70 |  | 40 | [8 empty] | 70
MnROAD Low Volume Road | 12/20/2002 | FRI | Inside | LVR - Inside Lane - 80,000 5 axle semi | 61 | 102 | 0 | 62 | 62 |  | 40 | [8 empty] | 62
MnROAD Low Volume Road | 12/20/2002 | FRI | Inside | LVR - Inside Lane - 80,000 5 axle semi | 155 | 426 | 0 | 62 | 62 |  | 40 | [8 empty] | 62
MnROAD Low Volume Road | 12/23/2002 | MON | Inside | LVR - Inside Lane - 80,000 5 axle semi | 58 | 97 | 0 | 59 | 59 |  | 40 | [8 empty] | 59
MnROAD Low Volume Road | 12/23/2002 | MON | Inside | LVR - Inside Lane - 80,000 5 axle semi | 148 | 405 | 0 | 59 | 59 |  | 40 | [8 empty] | 59
MnROAD Low Volume Road | 12/24/2002 | TUE | Inside | LVR - Inside Lane - 80,000 5 axle semi | 176 | 480 | 0 | 70 | 70 |  | 40 | [8 empty] | 70
MnROAD Low Volume Road | 12/24/2002 | TUE | Inside | LVR - Inside Lane - 80,000 5 axle semi | 69 | 115 | 0 | 70 | 70 |  | 40 | [8 empty] | 70
MnROAD Low Volume Road | 12/26/2002 | THU | Outside | LVR - Outside Lane - 102,000 5 axle semi | 55 | 92 | 0 | 56 | 56 |  | 40 | [8 empty] | 56
MnROAD Low Volume Road | 12/26/2002 | THU | Outside | LVR - Outside Lane - 102,000 5 axle semi | 396 | 1087 | 0 | 56 | 56 |  | 40 | [8 empty] | 56
MnROAD Low Volume Road | 12/27/2002 | FRI | Outside | LVR - Outside Lane - 102,000 5 axle semi | 59 | 98 | 0 | 60 | 60 |  | 40 | [8 empty] | 60
MnROAD Low Volume Road | 12/27/2002 | FRI | Outside | LVR - Outside Lane - 102,000 5 axle semi | 425 | 1157 | 0 | 60 | 60 |  | 40 | [8 empty] | 60
MnROAD Low Volume Road | 12/30/2002 | MON | Inside | LVR - Inside Lane - 80,000 5 axle semi | 31 | 84 | 0 | 12 | 12 |  | 40 | [8 empty] | 12
MnROAD Low Volume Road | 12/30/2002 | MON | Inside | LVR - Inside Lane - 80,000 5 axle semi | 12 | 20 | 0 | 12 | 12 |  | 40 | [8 empty] | 12
MnROAD Low Volume Road | 12/31/2002 | TUE | Inside | LVR - Inside Lane - 80,000 5 axle semi | 79 | 131 | 0 | 80 | 80 |  | 40 | [8 empty] | 80
MnROAD Low Volume Road | 12/31/2002 | TUE | Inside | LVR - Inside Lane - 80,000 5 axle semi | 201 | 547 | 0 | 80 | 80 |  | 40 | [8 empty] | 80
MnROAD Low Volume Road | 01/02/2003 | THU | Outside | LVR - Outside Lane - 102,000 5 axle semi | 59 | 98 | 0 | 60 | 60 |  | 40 | [8 empty] | 60
MnROAD Low Volume Road | 01/02/2003 | THU | Outside | LVR - Outside Lane - 102,000 5 axle semi | 425 | 1157 | 0 | 60 | 60 |  | 40 | [8 empty] | 60
MnROAD Low Volume Road | 01/03/2003 | FRI | Inside | LVR - Inside Lane - 80,000 5 axle semi | 6 | 10 | 0 | 6 | 6 |  | 40 | [8 empty] | 6
MnROAD Low Volume Road | 01/03/2003 | FRI | Inside | LVR - Inside Lane - 80,000 5 axle semi | 15 | 42 | 0 | 6 | 6 |  | 40 | [8 empty] | 6
MnROAD Low Volume Road | 01/03/2003 | FRI | Outside | LVR - Outside Lane - 102,000 5 axle semi | 63 | 105 | 0 | 64 | 64 |  | 40 | [8 empty] | 64
MnROAD Low Volume Road | 01/03/2003 | FRI | Outside | LVR - Outside Lane - 102,000 5 axle semi | 454 | 1240 | 0 | 64 | 64 |  | 40 | [8 empty] | 64
MnROAD Low Volume Road | 01/07/2003 | TUE | Inside | LVR - Inside Lane - 80,000 5 axle semi | 65 | 108 | 0 | 66 | 66 |  | 40 | [8 empty] | 66
MnROAD Low Volume Road | 01/07/2003 | TUE | Inside | LVR - Inside Lane - 80,000 5 axle semi | 166 | 451 | 0 | 66 | 66 |  | 40 | [8 empty] | 66
MnROAD Low Volume Road | 01/08/2003 | WED | Inside | LVR - Inside Lane - 80,000 5 axle semi | 50 | 82 | 0 | 50 | 50 |  | 40 | [8 empty] | 50
MnROAD Low Volume Road | 01/08/2003 | WED | Inside | LVR - Inside Lane - 80,000 5 axle semi | 127 | 342 | 0 | 50 | 50 |  | 40 | [8 empty] | 50
MnROAD Low Volume Road | 01/08/2003 | WED | Outside | LVR - Outside Lane - 102,000 5 axle semi | 122 | 331 | 0 | 17 | 17 |  | 40 | [8 empty] | 17
MnROAD Low Volume Road | 01/08/2003 | WED | Outside | LVR - Outside Lane - 102,000 5 axle semi | 6 | 10 | 0 | 6 | 6 |  | 40 | [8 empty] | 6
MnROAD Low Volume Road | 01/08/2003 | WED | Outside | LVR - Outside Lane - 102,000 5 axle semi | 17 | 28 | 0 | 17 | 17 |  | 40 | [8 empty] | 17
MnROAD Low Volume Road | 01/08/2003 | WED | Outside | LVR - Outside Lane - 102,000 5 axle semi | 43 | 118 | 0 | 6 | 6 |  | 40 | [8 empty] | 6
MnROAD Low Volume Road | 01/09/2003 | THU | Outside | LVR - Outside Lane - 102,000 5 axle semi | 331 | 886 | 0 | 46 | 46 |  | 40 | [8 empty] | 46
MnROAD Low Volume Road | 01/09/2003 | THU | Outside | LVR - Outside Lane - 102,000 5 axle semi | 46 | 75 | 0 | 46 | 46 |  | 40 | [8 empty] | 46
MnROAD Low Volume Road | 01/10/2003 | FRI | Inside | LVR - Inside Lane - 80,000 5 axle semi | 22 | 36 | 0 | 22 | 22 |  | 40 | [8 empty] | 22
MnROAD Low Volume Road | 01/10/2003 | FRI | Inside | LVR - Inside Lane - 80,000 5 axle semi | 56 | 150 | 0 | 22 | 22 |  | 40 | [8 empty] | 22
MnROAD Low Volume Road | 01/13/2003 | MON | Inside | LVR - Inside Lane - 80,000 5 axle semi | 57 | 95 | 0 | 58 | 58 |  | 40 | [8 empty] | 58
MnROAD Low Volume Road | 01/13/2003 | MON | Inside | LVR - Inside Lane - 80,000 5 axle semi | 145 | 397 | 0 | 58 | 58 |  | 40 | [8 empty] | 58
MnROAD Low Volume Road | 01/14/2003 | TUE | Inside | LVR - Inside Lane - 80,000 5 axle semi | 173 | 472 | 0 | 69 | 69 |  | 40 | [8 empty] | 69
MnROAD Low Volume Road | 01/14/2003 | TUE | Inside | LVR - Inside Lane - 80,000 5 axle semi | 68 | 113 | 0 | 69 | 69 |  | 40 | [8 empty] | 69
MnROAD Low Volume Road | 01/15/2003 | WED | Outside | LVR - Outside Lane - 102,000 5 axle semi | 65 | 108 | 0 | 66 | 66 |  | 40 | [8 empty] | 66
MnROAD Low Volume Road | 01/15/2003 | WED | Outside | LVR - Outside Lane - 102,000 5 axle semi | 468 | 1275 | 0 | 66 | 66 |  | 40 | [8 empty] | 66
MnROAD Low Volume Road | 01/16/2003 | THU | Inside | LVR - Inside Lane - 80,000 5 axle semi | 201 | 547 | 0 | 80 | 80 |  | 40 | [8 empty] | 80
MnROAD Low Volume Road | 01/16/2003 | THU | Inside | LVR - Inside Lane - 80,000 5 axle semi | 79 | 131 | 0 | 80 | 80 |  | 40 | [8 empty] | 80
MnROAD Low Volume Road | 01/17/2003 | FRI | Inside | LVR - Inside Lane - 80,000 5 axle semi | 51 | 85 | 0 | 52 | 52 |  | 40 | [8 empty] | 52
MnROAD Low Volume Road | 01/17/2003 | FRI | Inside | LVR - Inside Lane - 80,000 5 axle semi | 130 | 355 | 0 | 52 | 52 |  | 40 | [8 empty] | 52
MnROAD Low Volume Road | 01/21/2003 | TUE | Inside | LVR - Inside Lane - 80,000 5 axle semi | 153 | 418 | 0 | 61 | 61 |  | 40 | [8 empty] | 61
MnROAD Low Volume Road | 01/21/2003 | TUE | Inside | LVR - Inside Lane - 80,000 5 axle semi | 60 | 100 | 0 | 61 | 61 |  | 40 | [8 empty] | 61
MnROAD Low Volume Road | 01/22/2003 | WED | Outside | LVR - Outside Lane - 102,000 5 axle semi | 40 | 66 | 0 | 40 | 40 |  | 40 | [8 empty] | 40
MnROAD Low Volume Road | 01/22/2003 | WED | Outside | LVR - Outside Lane - 102,000 5 axle semi | 288 | 779 | 0 | 40 | 40 |  | 40 | [8 empty] | 40
MnROAD Low Volume Road | 01/23/2003 | THU | Inside | LVR - Inside Lane - 80,000 5 axle semi | 70 | 116 | 0 | 71 | 71 |  | 40 | [8 empty] | 71
MnROAD Low Volume Road | 01/23/2003 | THU | Inside | LVR - Inside Lane - 80,000 5 axle semi | 178 | 484 | 0 | 71 | 71 |  | 40 | [8 empty] | 71
MnROAD Low Volume Road | 01/24/2003 | FRI | Inside | LVR - Inside Lane - 80,000 5 axle semi | 62 | 103 | 0 | 63 | 63 |  | 40 | [8 empty] | 63
MnROAD Low Volume Road | 01/24/2003 | FRI | Inside | LVR - Inside Lane - 80,000 5 axle semi | 158 | 430 | 0 | 63 | 63 |  | 40 | [8 empty] | 63
MnROAD Low Volume Road | 01/27/2003 | MON | Inside | LVR - Inside Lane - 80,000 5 axle semi | 62 | 103 | 0 | 63 | 63 |  | 40 | [8 empty] | 63
MnROAD Low Volume Road | 01/27/2003 | MON | Inside | LVR - Inside Lane - 80,000 5 axle semi | 158 | 430 | 0 | 63 | 63 |  | 40 | [8 empty] | 63
MnROAD Low Volume Road | 01/28/2003 | TUE | Inside | LVR - Inside Lane - 80,000 5 axle semi | 158 | 430 | 0 | 63 | 63 |  | 40 | [8 empty] | 63
MnROAD Low Volume Road | 01/28/2003 | TUE | Inside | LVR - Inside Lane - 80,000 5 axle semi | 62 | 103 | 0 | 63 | 63 |  | 40 | [8 empty] | 63
MnROAD Low Volume Road | 01/29/2003 | WED | Outside | LVR - Outside Lane - 102,000 5 axle semi | 59 | 98 | 0 | 60 | 60 |  | 40 | [8 empty] | 60
MnROAD Low Volume Road | 01/29/2003 | WED | Outside | LVR - Outside Lane - 102,000 5 axle semi | 425 | 1157 | 0 | 60 | 60 |  | 40 | [8 empty] | 60
MnROAD Low Volume Road | 01/30/2003 | THU | Inside | LVR - Inside Lane - 80,000 5 axle semi | 150 | 409 | 0 | 60 | 60 |  | 40 | [8 empty] | 60
MnROAD Low Volume Road | 01/30/2003 | THU | Inside | LVR - Inside Lane - 80,000 5 axle semi | 59 | 98 | 0 | 60 | 60 |  | 40 | [8 empty] | 60
MnROAD Low Volume Road | 01/31/2003 | FRI | Inside | LVR - Inside Lane - 80,000 5 axle semi | 41 | 109 | 0 | 16 | 16 |  | 40 | [8 empty] | 16
MnROAD Low Volume Road | 01/31/2003 | FRI | Inside | LVR - Inside Lane - 80,000 5 axle semi | 16 | 26 | 0 | 16 | 16 |  | 40 | [8 empty] | 16
MnROAD Low Volume Road | 02/03/2003 | MON | Inside | LVR - Inside Lane - 80,000 5 axle semi | 56 | 150 | 0 | 22 | 22 |  | 40 | [8 empty] | 22
MnROAD Low Volume Road | 02/03/2003 | MON | Inside | LVR - Inside Lane - 80,000 5 axle semi | 22 | 36 | 0 | 22 | 22 |  | 40 | [8 empty] | 22
MnROAD Low Volume Road | 02/04/2003 | TUE | Inside | LVR - Inside Lane - 80,000 5 axle semi | 68 | 113 | 0 | 69 | 69 |  | 40 | [8 empty] | 69
MnROAD Low Volume Road | 02/04/2003 | TUE | Inside | LVR - Inside Lane - 80,000 5 axle semi | 173 | 472 | 0 | 69 | 69 |  | 40 | [8 empty] | 69
MnROAD Low Volume Road | 02/05/2003 | WED | Outside | LVR - Outside Lane - 102,000 5 axle semi | 53 | 89 | 0 | 54 | 54 |  | 40 | [8 empty] | 54
MnROAD Low Volume Road | 02/05/2003 | WED | Outside | LVR - Outside Lane - 102,000 5 axle semi | 382 | 1051 | 0 | 54 | 54 |  | 40 | [8 empty] | 54
MnROAD Low Volume Road | 02/06/2003 | THU | Outside | LVR - Outside Lane - 102,000 5 axle semi | 34 | 56 | 0 | 34 | 34 |  | 40 | [8 empty] | 34
MnROAD Low Volume Road | 02/06/2003 | THU | Outside | LVR - Outside Lane - 102,000 5 axle semi | 245 | 661 | 0 | 34 | 34 |  | 40 | [8 empty] | 34
MnROAD Low Volume Road | 02/07/2003 | FRI | Inside | LVR - Inside Lane - 80,000 5 axle semi | 66 | 110 | 0 | 67 | 67 |  | 40 | [8 empty] | 67
MnROAD Low Volume Road | 02/07/2003 | FRI | Inside | LVR - Inside Lane - 80,000 5 axle semi | 168 | 459 | 0 | 67 | 67 |  | 40 | [8 empty] | 67
MnROAD Low Volume Road | 02/10/2003 | MON | Inside | LVR - Inside Lane - 80,000 5 axle semi | 57 | 95 | 0 | 58 | 58 |  | 40 | [8 empty] | 58
MnROAD Low Volume Road | 02/10/2003 | MON | Inside | LVR - Inside Lane - 80,000 5 axle semi | 145 | 397 | 0 | 58 | 58 |  | 40 | [8 empty] | 58
MnROAD Low Volume Road | 02/11/2003 | TUE | Outside | LVR - Outside Lane - 102,000 5 axle semi | 50 | 82 | 0 | 50 | 50 |  | 40 | [8 empty] | 50
MnROAD Low Volume Road | 02/11/2003 | TUE | Outside | LVR - Outside Lane - 102,000 5 axle semi | 360 | 968 | 0 | 50 | 50 |  | 40 | [8 empty] | 50
MnROAD Low Volume Road | 02/12/2003 | WED | Inside | LVR - Inside Lane - 80,000 5 axle semi | 81 | 134 | 0 | 82 | 82 |  | 40 | [8 empty] | 82
MnROAD Low Volume Road | 02/12/2003 | WED | Inside | LVR - Inside Lane - 80,000 5 axle semi | 206 | 560 | 0 | 82 | 82 |  | 40 | [8 empty] | 82
MnROAD Low Volume Road | 02/13/2003 | THU | Inside | LVR - Inside Lane - 80,000 5 axle semi | 79 | 131 | 0 | 80 | 80 |  | 40 | [8 empty] | 80
MnROAD Low Volume Road | 02/13/2003 | THU | Inside | LVR - Inside Lane - 80,000 5 axle semi | 201 | 547 | 0 | 80 | 80 |  | 40 | [8 empty] | 80
MnROAD Low Volume Road | 02/14/2003 | FRI | Outside | LVR - Outside Lane - 102,000 5 axle semi | 64 | 107 | 0 | 65 | 65 |  | 40 | [8 empty] | 65
MnROAD Low Volume Road | 02/14/2003 | FRI | Outside | LVR - Outside Lane - 102,000 5 axle semi | 461 | 1264 | 0 | 65 | 65 |  | 40 | [8 empty] | 65
MnROAD Low Volume Road | 02/20/2003 | THU | Outside | LVR - Outside Lane - 102,000 5 axle semi | 55 | 92 | 0 | 56 | 56 |  | 40 | [8 empty] | 56
MnROAD Low Volume Road | 02/20/2003 | THU | Outside | LVR - Outside Lane - 102,000 5 axle semi | 396 | 1087 | 0 | 56 | 56 |  | 40 | [8 empty] | 56
MnROAD Low Volume Road | 02/21/2003 | FRI | Inside | LVR - Inside Lane - 80,000 5 axle semi | 155 | 426 | 0 | 62 | 62 |  | 40 | [8 empty] | 62
MnROAD Low Volume Road | 02/21/2003 | FRI | Inside | LVR - Inside Lane - 80,000 5 axle semi | 61 | 102 | 0 | 62 | 62 |  | 40 | [8 empty] | 62
MnROAD Low Volume Road | 02/24/2003 | MON | Inside | LVR - Inside Lane - 80,000 5 axle semi | 79 | 131 | 0 | 80 | 80 |  | 40 | [8 empty] | 80
MnROAD Low Volume Road | 02/24/2003 | MON | Inside | LVR - Inside Lane - 80,000 5 axle semi | 201 | 547 | 0 | 80 | 80 |  | 40 | [8 empty] | 80
MnROAD Low Volume Road | 02/25/2003 | TUE | Inside | LVR - Inside Lane - 80,000 5 axle semi | 61 | 102 | 0 | 62 | 62 |  | 40 | [8 empty] | 62
MnROAD Low Volume Road | 02/25/2003 | TUE | Inside | LVR - Inside Lane - 80,000 5 axle semi | 155 | 426 | 0 | 62 | 62 |  | 40 | [8 empty] | 62
MnROAD Low Volume Road | 02/26/2003 | WED | Outside | LVR - Outside Lane - 102,000 5 axle semi | 60 | 100 | 0 | 61 | 61 |  | 40 | [8 empty] | 61
MnROAD Low Volume Road | 02/26/2003 | WED | Outside | LVR - Outside Lane - 102,000 5 axle semi | 432 | 1181 | 0 | 61 | 61 |  | 40 | [8 empty] | 61
MnROAD Low Volume Road | 02/27/2003 | THU | Inside | LVR - Inside Lane - 80,000 5 axle semi | 76 | 126 | 0 | 77 | 77 |  | 40 | [8 empty] | 77
MnROAD Low Volume Road | 02/27/2003 | THU | Inside | LVR - Inside Lane - 80,000 5 axle semi | 194 | 526 | 0 | 77 | 77 |  | 40 | [8 empty] | 77
MnROAD Low Volume Road | 02/28/2003 | FRI | Inside | LVR - Inside Lane - 80,000 5 axle semi | 168 | 459 | 0 | 67 | 67 |  | 40 | [8 empty] | 67
MnROAD Low Volume Road | 02/28/2003 | FRI | Inside | LVR - Inside Lane - 80,000 5 axle semi | 66 | 110 | 0 | 67 | 67 |  | 40 | [8 empty] | 67
MnROAD Low Volume Road | 03/03/2003 | MON | Inside | LVR - Inside Lane - 80,000 5 axle semi | 158 | 430 | 0 | 63 | 63 |  | 40 | [8 empty] | 63
MnROAD Low Volume Road | 03/03/2003 | MON | Inside | LVR - Inside Lane - 80,000 5 axle semi | 62 | 103 | 0 | 63 | 63 |  | 40 | [8 empty] | 63
MnROAD Low Volume Road | 03/04/2003 | TUE | Outside | LVR - Outside Lane - 102,000 5 axle semi | 55 | 92 | 0 | 56 | 56 |  | 40 | [8 empty] | 56
MnROAD Low Volume Road | 03/04/2003 | TUE | Outside | LVR - Outside Lane - 102,000 5 axle semi | 396 | 1087 | 0 | 56 | 56 |  | 40 | [8 empty] | 56
MnROAD Low Volume Road | 03/05/2003 | WED | Outside | LVR - Outside Lane - 102,000 5 axle semi | 331 | 886 | 0 | 46 | 46 |  | 40 | [8 empty] | 46
MnROAD Low Volume Road | 03/05/2003 | WED | Outside | LVR - Outside Lane - 102,000 5 axle semi | 46 | 75 | 0 | 46 | 46 |  | 40 | [8 empty] | 46
MnROAD Low Volume Road | 03/06/2003 | THU | Inside | LVR - Inside Lane - 80,000 5 axle semi | 71 | 118 | 0 | 72 | 72 |  | 40 | [8 empty] | 72
MnROAD Low Volume Road | 03/06/2003 | THU | Inside | LVR - Inside Lane - 80,000 5 axle semi | 181 | 493 | 0 | 72 | 72 |  | 40 | [8 empty] | 72
MnROAD Low Volume Road | 03/07/2003 | FRI | Inside | LVR - Inside Lane - 80,000 5 axle semi | 72 | 120 | 0 | 73 | 73 |  | 40 | [8 empty] | 73
MnROAD Low Volume Road | 03/07/2003 | FRI | Inside | LVR - Inside Lane - 80,000 5 axle semi | 183 | 501 | 0 | 73 | 73 |  | 40 | [8 empty] | 73
MnROAD Low Volume Road | 03/10/2003 | MON | Inside | LVR - Inside Lane - 80,000 5 axle semi | 127 | 342 | 0 | 50 | 50 |  | 40 | [8 empty] | 50
MnROAD Low Volume Road | 03/10/2003 | MON | Inside | LVR - Inside Lane - 80,000 5 axle semi | 50 | 82 | 0 | 50 | 50 |  | 40 | [8 empty] | 50
MnROAD Low Volume Road | 03/11/2003 | TUE | Outside | LVR - Outside Lane - 102,000 5 axle semi | 245 | 661 | 0 | 34 | 34 |  | 40 | [8 empty] | 34
MnROAD Low Volume Road | 03/11/2003 | TUE | Outside | LVR - Outside Lane - 102,000 5 axle semi | 34 | 56 | 0 | 34 | 34 |  | 40 | [8 empty] | 34
MnROAD Low Volume Road | 03/12/2003 | WED | Outside | LVR - Outside Lane - 102,000 5 axle semi | 230 | 614 | 0 | 32 | 32 |  | 40 | [8 empty] | 32
MnROAD Low Volume Road | 03/12/2003 | WED | Outside | LVR - Outside Lane - 102,000 5 axle semi | 32 | 52 | 0 | 32 | 32 |  | 40 | [8 empty] | 32
MnROAD Low Volume Road | 03/13/2003 | THU | Inside | LVR - Inside Lane - 80,000 5 axle semi | 176 | 480 | 0 | 70 | 70 |  | 40 | [8 empty] | 70
MnROAD Low Volume Road | 03/13/2003 | THU | Inside | LVR - Inside Lane - 80,000 5 axle semi | 69 | 115 | 0 | 70 | 70 |  | 40 | [8 empty] | 70
MnROAD Low Volume Road | 03/14/2003 | FRI | Inside | LVR - Inside Lane - 80,000 5 axle semi | 61 | 102 | 0 | 62 | 62 |  | 40 | [8 empty] | 62
MnROAD Low Volume Road | 03/14/2003 | FRI | Inside | LVR - Inside Lane - 80,000 5 axle semi | 155 | 426 | 0 | 62 | 62 |  | 40 | [8 empty] | 62
MnROAD Low Volume Road | 03/17/2003 | MON | Inside | LVR - Inside Lane - 80,000 5 axle semi | 67 | 112 | 0 | 68 | 68 |  | 40 | [8 empty] | 68
MnROAD Low Volume Road | 03/17/2003 | MON | Inside | LVR - Inside Lane - 80,000 5 axle semi | 171 | 468 | 0 | 68 | 68 |  | 40 | [8 empty] | 68
MnROAD Low Volume Road | 03/18/2003 | TUE | Inside | LVR - Inside Lane - 80,000 5 axle semi | 71 | 118 | 0 | 72 | 72 |  | 40 | [8 empty] | 72
MnROAD Low Volume Road | 03/18/2003 | TUE | Inside | LVR - Inside Lane - 80,000 5 axle semi | 181 | 493 | 0 | 72 | 72 |  | 40 | [8 empty] | 72
MnROAD Low Volume Road | 03/19/2003 | WED | Outside | LVR - Outside Lane - 102,000 5 axle semi | 71 | 118 | 0 | 72 | 72 |  | 40 | [8 empty] | 72
MnROAD Low Volume Road | 03/19/2003 | WED | Outside | LVR - Outside Lane - 102,000 5 axle semi | 511 | 1394 | 0 | 72 | 72 |  | 40 | [8 empty] | 72
MnROAD Low Volume Road | 03/20/2003 | THU | Inside | LVR - Inside Lane - 80,000 5 axle semi | 199 | 543 | 0 | 79 | 79 |  | 40 | [8 empty] | 79
MnROAD Low Volume Road | 03/20/2003 | THU | Inside | LVR - Inside Lane - 80,000 5 axle semi | 78 | 130 | 0 | 79 | 79 |  | 40 | [8 empty] | 79
MnROAD Low Volume Road | 03/21/2003 | FRI | Inside | LVR - Inside Lane - 80,000 5 axle semi | 71 | 118 | 0 | 72 | 72 |  | 40 | [8 empty] | 72
MnROAD Low Volume Road | 03/21/2003 | FRI | Inside | LVR - Inside Lane - 80,000 5 axle semi | 181 | 493 | 0 | 72 | 72 |  | 40 | [8 empty] | 72
MnROAD Low Volume Road | 03/25/2003 | TUE | Inside | LVR - Inside Lane - 80,000 5 axle semi | 63 | 105 | 0 | 64 | 64 |  | 40 | [8 empty] | 64
MnROAD Low Volume Road | 03/25/2003 | TUE | Inside | LVR - Inside Lane - 80,000 5 axle semi | 160 | 438 | 0 | 64 | 64 |  | 40 | [8 empty] | 64
MnROAD Low Volume Road | 03/25/2003 | TUE | Inside | LVR - Inside Lane - 80,000 5 axle semi | 160 | 438 | 0 | 64 | 64 |  | 40 | [8 empty] | 64
MnROAD Low Volume Road | 03/25/2003 | TUE | Inside | LVR - Inside Lane - 80,000 5 axle semi | 63 | 105 | 0 | 64 | 64 |  | 40 | [8 empty] | 64
MnROAD Low Volume Road | 03/26/2003 | WED | Outside | LVR - Outside Lane - 102,000 5 axle semi | 483 | 1323 | 0 | 68 | 68 |  | 40 | [8 empty] | 68
MnROAD Low Volume Road | 03/26/2003 | WED | Outside | LVR - Outside Lane - 102,000 5 axle semi | 67 | 112 | 0 | 68 | 68 |  | 40 | [8 empty] | 68
MnROAD Low Volume Road | 03/27/2003 | THU | Inside | LVR - Inside Lane - 80,000 5 axle semi | 183 | 501 | 0 | 73 | 73 |  | 40 | [8 empty] | 73
MnROAD Low Volume Road | 03/27/2003 | THU | Inside | LVR - Inside Lane - 80,000 5 axle semi | 72 | 120 | 0 | 73 | 73 |  | 40 | [8 empty] | 73
MnROAD Low Volume Road | 03/28/2003 | FRI | Inside | LVR - Inside Lane - 80,000 5 axle semi | 69 | 115 | 0 | 70 | 70 |  | 40 | [8 empty] | 70
MnROAD Low Volume Road | 03/28/2003 | FRI | Inside | LVR - Inside Lane - 80,000 5 axle semi | 176 | 480 | 0 | 70 | 70 |  | 40 | [8 empty] | 70
MnROAD Low Volume Road | 03/31/2003 | MON | Inside | LVR - Inside Lane - 80,000 5 axle semi | 64 | 107 | 0 | 65 | 65 |  | 40 | [8 empty] | 65
MnROAD Low Volume Road | 03/31/2003 | MON | Inside | LVR - Inside Lane - 80,000 5 axle semi | 163 | 447 | 0 | 65 | 65 |  | 40 | [8 empty] | 65
MnROAD Low Volume Road | 04/01/2003 | TUE | Outside | LVR - Outside Lane - 102,000 5 axle semi | 281 | 756 | 0 | 39 | 39 |  | 40 | [8 empty] | 39
MnROAD Low Volume Road | 04/01/2003 | TUE | Outside | LVR - Outside Lane - 102,000 5 axle semi | 39 | 64 | 0 | 39 | 39 |  | 40 | [8 empty] | 39
MnROAD Low Volume Road | 04/02/2003 | WED | Outside | LVR - Outside Lane - 102,000 5 axle semi | 58 | 97 | 0 | 59 | 59 |  | 40 | [8 empty] | 59
MnROAD Low Volume Road | 04/02/2003 | WED | Outside | LVR - Outside Lane - 102,000 5 axle semi | 418 | 1146 | 0 | 59 | 59 |  | 40 | [8 empty] | 59
MnROAD Low Volume Road | 04/03/2003 | THU | Inside | LVR - Inside Lane - 80,000 5 axle semi | 155 | 426 | 0 | 62 | 62 |  | 40 | [8 empty] | 62
MnROAD Low Volume Road | 04/03/2003 | THU | Inside | LVR - Inside Lane - 80,000 5 axle semi | 61 | 102 | 0 | 62 | 62 |  | 40 | [8 empty] | 62
MnROAD Low Volume Road | 04/07/2003 | MON | Inside | LVR - Inside Lane - 80,000 5 axle semi | 67 | 112 | 0 | 68 | 68 |  | 40 | [8 empty] | 68
MnROAD Low Volume Road | 04/07/2003 | MON | Inside | LVR - Inside Lane - 80,000 5 axle semi | 171 | 468 | 0 | 68 | 68 |  | 40 | [8 empty] | 68
MnROAD Low Volume Road | 04/08/2003 | TUE | Outside | LVR - Outside Lane - 102,000 5 axle semi | 50 | 82 | 0 | 50 | 50 |  | 40 | [8 empty] | 50
MnROAD Low Volume Road | 04/08/2003 | TUE | Outside | LVR - Outside Lane - 102,000 5 axle semi | 360 | 968 | 0 | 50 | 50 |  | 40 | [8 empty] | 50
MnROAD Low Volume Road | 04/09/2003 | WED | Outside | LVR - Outside Lane - 102,000 5 axle semi | 56 | 93 | 0 | 57 | 57 |  | 40 | [8 empty] | 57
MnROAD Low Volume Road | 04/09/2003 | WED | Outside | LVR - Outside Lane - 102,000 5 axle semi | 403 | 1098 | 0 | 57 | 57 |  | 40 | [8 empty] | 57
MnROAD Low Volume Road | 04/10/2003 | THU | Inside | LVR - Inside Lane - 80,000 5 axle semi | 173 | 472 | 0 | 69 | 69 |  | 40 | [8 empty] | 69
MnROAD Low Volume Road | 04/10/2003 | THU | Inside | LVR - Inside Lane - 80,000 5 axle semi | 68 | 113 | 0 | 69 | 69 |  | 40 | [8 empty] | 69
MnROAD Low Volume Road | 04/11/2003 | FRI | Inside | LVR - Inside Lane - 80,000 5 axle semi | 71 | 118 | 0 | 72 | 72 |  | 40 | [8 empty] | 72
MnROAD Low Volume Road | 04/11/2003 | FRI | Inside | LVR - Inside Lane - 80,000 5 axle semi | 181 | 493 | 0 | 72 | 72 |  | 40 | [8 empty] | 72
MnROAD Low Volume Road | 04/14/2003 | MON | Inside | LVR - Inside Lane - 80,000 5 axle semi | 163 | 447 | 0 | 65 | 65 |  | 40 | [8 empty] | 65
MnROAD Low Volume Road | 04/14/2003 | MON | Inside | LVR - Inside Lane - 80,000 5 axle semi | 64 | 107 | 0 | 65 | 65 |  | 40 | [8 empty] | 65
MnROAD Low Volume Road | 04/15/2003 | TUE | Inside | LVR - Inside Lane - 80,000 5 axle semi | 8 | 21 | 0 | 3 | 3 |  | 40 | [8 empty] | 3
MnROAD Low Volume Road | 04/15/2003 | TUE | Inside | LVR - Inside Lane - 80,000 5 axle semi | 3 | 5 | 0 | 3 | 3 |  | 40 | [8 empty] | 3
MnROAD Low Volume Road | 04/16/2003 | WED | Outside | LVR - Outside Lane - 102,000 5 axle semi | 331 | 886 | 0 | 46 | 46 |  | 40 | [8 empty] | 46
MnROAD Low Volume Road | 04/16/2003 | WED | Outside | LVR - Outside Lane - 102,000 5 axle semi | 46 | 75 | 0 | 46 | 46 |  | 40 | [8 empty] | 46
MnROAD Low Volume Road | 04/17/2003 | THU | Inside | LVR - Inside Lane - 80,000 5 axle semi | 33 | 54 | 0 | 33 | 33 |  | 40 | [8 empty] | 33
MnROAD Low Volume Road | 04/17/2003 | THU | Inside | LVR - Inside Lane - 80,000 5 axle semi | 84 | 226 | 0 | 33 | 33 |  | 40 | [8 empty] | 33
MnROAD Low Volume Road | 04/18/2003 | FRI | Inside | LVR - Inside Lane - 80,000 5 axle semi | 46 | 75 | 0 | 46 | 46 |  | 40 | [8 empty] | 46
MnROAD Low Volume Road | 04/18/2003 | FRI | Inside | LVR - Inside Lane - 80,000 5 axle semi | 117 | 313 | 0 | 46 | 46 |  | 40 | [8 empty] | 46
MnROAD Low Volume Road | 04/21/2003 | MON | Inside | LVR - Inside Lane - 80,000 5 axle semi | 73 | 121 | 0 | 74 | 74 |  | 40 | [8 empty] | 74
MnROAD Low Volume Road | 04/21/2003 | MON | Inside | LVR - Inside Lane - 80,000 5 axle semi | 186 | 505 | 0 | 74 | 74 |  | 40 | [8 empty] | 74
MnROAD Low Volume Road | 04/22/2003 | TUE | Inside | LVR - Inside Lane - 80,000 5 axle semi | 50 | 84 | 0 | 51 | 51 |  | 40 | [8 empty] | 51
MnROAD Low Volume Road | 04/22/2003 | TUE | Inside | LVR - Inside Lane - 80,000 5 axle semi | 127 | 351 | 0 | 51 | 51 |  | 40 | [8 empty] | 51
MnROAD Low Volume Road | 04/23/2003 | WED | Outside | LVR - Outside Lane - 102,000 5 axle semi | 56 | 93 | 0 | 57 | 57 |  | 40 | [8 empty] | 57
MnROAD Low Volume Road | 04/23/2003 | WED | Outside | LVR - Outside Lane - 102,000 5 axle semi | 403 | 1098 | 0 | 57 | 57 |  | 40 | [8 empty] | 57
MnROAD Low Volume Road | 04/24/2003 | THU | Inside | LVR - Inside Lane - 80,000 5 axle semi | 145 | 397 | 0 | 58 | 58 |  | 40 | [8 empty] | 58
MnROAD Low Volume Road | 04/24/2003 | THU | Inside | LVR - Inside Lane - 80,000 5 axle semi | 57 | 95 | 0 | 58 | 58 |  | 40 | [8 empty] | 58
MnROAD Low Volume Road | 04/25/2003 | FRI | Inside | LVR - Inside Lane - 80,000 5 axle semi | 160 | 438 | 0 | 64 | 64 |  | 40 | [8 empty] | 64
MnROAD Low Volume Road | 04/25/2003 | FRI | Inside | LVR - Inside Lane - 80,000 5 axle semi | 63 | 105 | 0 | 64 | 64 |  | 40 | [8 empty] | 64
MnROAD Low Volume Road | 04/29/2003 | TUE | Inside | LVR - Inside Lane - 80,000 5 axle semi | 138 | 376 | 0 | 55 | 55 |  | 40 | [8 empty] | 55
MnROAD Low Volume Road | 04/29/2003 | TUE | Inside | LVR - Inside Lane - 80,000 5 axle semi | 54 | 90 | 0 | 55 | 55 |  | 40 | [8 empty] | 55
MnROAD Low Volume Road | 04/30/2003 | WED | Outside | LVR - Outside Lane - 102,000 5 axle semi | 490 | 1335 | 0 | 69 | 69 |  | 40 | [8 empty] | 69
MnROAD Low Volume Road | 04/30/2003 | WED | Outside | LVR - Outside Lane - 102,000 5 axle semi | 68 | 113 | 0 | 69 | 69 |  | 40 | [8 empty] | 69
MnROAD Low Volume Road | 05/01/2003 | THU | Outside | LVR - Outside Lane - 102,000 5 axle semi | 44 | 72 | 0 | 44 | 44 |  | 40 | [8 empty] | 44
MnROAD Low Volume Road | 05/01/2003 | THU | Outside | LVR - Outside Lane - 102,000 5 axle semi | 317 | 850 | 0 | 44 | 44 |  | 40 | [8 empty] | 44
MnROAD Low Volume Road | 05/02/2003 | FRI | Inside | LVR - Inside Lane - 80,000 5 axle semi | 36 | 59 | 0 | 36 | 36 |  | 40 | [8 empty] | 36
MnROAD Low Volume Road | 05/02/2003 | FRI | Inside | LVR - Inside Lane - 80,000 5 axle semi | 92 | 246 | 0 | 36 | 36 |  | 40 | [8 empty] | 36
MnROAD Low Volume Road | 05/05/2003 | MON | Inside | LVR - Inside Lane - 80,000 5 axle semi | 16 | 26 | 0 | 16 | 16 |  | 40 | [8 empty] | 16
MnROAD Low Volume Road | 05/05/2003 | MON | Inside | LVR - Inside Lane - 80,000 5 axle semi | 41 | 109 | 0 | 16 | 16 |  | 40 | [8 empty] | 16
MnROAD Low Volume Road | 05/06/2003 | TUE | Inside | LVR - Inside Lane - 80,000 5 axle semi | 63 | 105 | 0 | 64 | 64 |  | 40 | [8 empty] | 64
MnROAD Low Volume Road | 05/06/2003 | TUE | Inside | LVR - Inside Lane - 80,000 5 axle semi | 160 | 438 | 0 | 64 | 64 |  | 40 | [8 empty] | 64
MnROAD Low Volume Road | 05/07/2003 | WED | Outside | LVR - Outside Lane - 102,000 5 axle semi | 30 | 49 | 0 | 30 | 30 |  | 40 | [8 empty] | 30
MnROAD Low Volume Road | 05/07/2003 | WED | Outside | LVR - Outside Lane - 102,000 5 axle semi | 216 | 579 | 0 | 30 | 30 |  | 40 | [8 empty] | 30
MnROAD Low Volume Road | 05/12/2003 | MON | Inside | LVR - Inside Lane - 80,000 5 axle semi | 186 | 505 | 0 | 74 | 74 |  | 40 | [8 empty] | 74
MnROAD Low Volume Road | 05/12/2003 | MON | Inside | LVR - Inside Lane - 80,000 5 axle semi | 73 | 121 | 0 | 74 | 74 |  | 40 | [8 empty] | 74
MnROAD Low Volume Road | 05/22/2003 | THU | Inside | LVR - Inside Lane - 80,000 5 axle semi | 45 | 74 | 0 | 45 | 45 |  | 40 | [8 empty] | 45
MnROAD Low Volume Road | 05/22/2003 | THU | Inside | LVR - Inside Lane - 80,000 5 axle semi | 115 | 309 | 0 | 45 | 45 |  | 40 | [8 empty] | 45
MnROAD Low Volume Road | 05/23/2003 | FRI | Inside | LVR - Inside Lane - 80,000 5 axle semi | 4 | 7 | 0 | 4 | 4 |  | 40 | [8 empty] | 4
MnROAD Low Volume Road | 05/23/2003 | FRI | Inside | LVR - Inside Lane - 80,000 5 axle semi | 10 | 29 | 0 | 4 | 4 |  | 40 | [8 empty] | 4
MnROAD Low Volume Road | 05/27/2003 | TUE | Inside | LVR - Inside Lane - 80,000 5 axle semi | 127 | 351 | 0 | 51 | 51 |  | 40 | [8 empty] | 51
MnROAD Low Volume Road | 05/27/2003 | TUE | Inside | LVR - Inside Lane - 80,000 5 axle semi | 50 | 84 | 0 | 51 | 51 |  | 40 | [8 empty] | 51
MnROAD Low Volume Road | 05/29/2003 | THU | Inside | LVR - Inside Lane - 80,000 5 axle semi | 138 | 376 | 0 | 55 | 55 |  | 40 | [8 empty] | 55
MnROAD Low Volume Road | 05/29/2003 | THU | Inside | LVR - Inside Lane - 80,000 5 axle semi | 54 | 90 | 0 | 55 | 55 |  | 40 | [8 empty] | 55
MnROAD Low Volume Road | 05/30/2003 | FRI | Inside | LVR - Inside Lane - 80,000 5 axle semi | 28 | 46 | 0 | 28 | 28 |  | 40 | [8 empty] | 28
MnROAD Low Volume Road | 05/30/2003 | FRI | Inside | LVR - Inside Lane - 80,000 5 axle semi | 71 | 192 | 0 | 28 | 28 |  | 40 | [8 empty] | 28
MnROAD Low Volume Road | 06/02/2003 | MON | Inside | LVR - Inside Lane - 80,000 5 axle semi | 61 | 102 | 0 | 62 | 62 |  | 40 | [8 empty] | 62
MnROAD Low Volume Road | 06/02/2003 | MON | Inside | LVR - Inside Lane - 80,000 5 axle semi | 155 | 426 | 0 | 62 | 62 |  | 40 | [8 empty] | 62
MnROAD Low Volume Road | 06/03/2003 | TUE | Outside | LVR - Outside Lane - 102,000 5 axle semi | 62 | 103 | 0 | 63 | 63 |  | 40 | [8 empty] | 63
MnROAD Low Volume Road | 06/03/2003 | TUE | Outside | LVR - Outside Lane - 102,000 5 axle semi | 447 | 1216 | 0 | 63 | 63 |  | 40 | [8 empty] | 63
MnROAD Low Volume Road | 06/05/2003 | THU | Inside | LVR - Inside Lane - 80,000 5 axle semi | 59 | 98 | 0 | 60 | 60 |  | 40 | [8 empty] | 60
MnROAD Low Volume Road | 06/05/2003 | THU | Inside | LVR - Inside Lane - 80,000 5 axle semi | 150 | 409 | 0 | 60 | 60 |  | 40 | [8 empty] | 60
MnROAD Low Volume Road | 06/23/2003 | MON | Inside | LVR - Inside Lane - 80,000 5 axle semi | 82 | 217 | 0 | 32 | 32 |  | 40 | [8 empty] | 32
MnROAD Low Volume Road | 06/23/2003 | MON | Inside | LVR - Inside Lane - 80,000 5 axle semi | 32 | 52 | 0 | 32 | 32 |  | 40 | [8 empty] | 32
MnROAD Low Volume Road | 06/24/2003 | TUE | Inside | LVR - Inside Lane - 80,000 5 axle semi | 94 | 255 | 0 | 37 | 37 |  | 40 | [8 empty] | 37
MnROAD Low Volume Road | 06/24/2003 | TUE | Inside | LVR - Inside Lane - 80,000 5 axle semi | 37 | 61 | 0 | 37 | 37 |  | 40 | [8 empty] | 37
MnROAD Low Volume Road | 06/30/2003 | MON | Inside | LVR - Inside Lane - 80,000 5 axle semi | 183 | 501 | 0 | 73 | 73 |  | 40 | [8 empty] | 73
MnROAD Low Volume Road | 06/30/2003 | MON | Inside | LVR - Inside Lane - 80,000 5 axle semi | 72 | 120 | 0 | 73 | 73 |  | 40 | [8 empty] | 73
MnROAD Low Volume Road | 07/01/2003 | TUE | Outside | LVR - Outside Lane - 102,000 5 axle semi | 447 | 1216 | 0 | 63 | 63 |  | 40 | [8 empty] | 63
MnROAD Low Volume Road | 07/01/2003 | TUE | Outside | LVR - Outside Lane - 102,000 5 axle semi | 62 | 103 | 0 | 63 | 63 |  | 40 | [8 empty] | 63
MnROAD Low Volume Road | 07/02/2003 | WED | Outside | LVR - Outside Lane - 102,000 5 axle semi | 53 | 89 | 0 | 54 | 54 |  | 40 | [8 empty] | 54
MnROAD Low Volume Road | 07/02/2003 | WED | Outside | LVR - Outside Lane - 102,000 5 axle semi | 382 | 1051 | 0 | 54 | 54 |  | 40 | [8 empty] | 54
MnROAD Low Volume Road | 07/03/2003 | THU | Inside | LVR - Inside Lane - 80,000 5 axle semi | 59 | 98 | 0 | 60 | 60 |  | 40 | [8 empty] | 60
MnROAD Low Volume Road | 07/03/2003 | THU | Inside | LVR - Inside Lane - 80,000 5 axle semi | 150 | 409 | 0 | 60 | 60 |  | 40 | [8 empty] | 60
MnROAD Low Volume Road | 07/07/2003 | MON | Inside | LVR - Inside Lane - 80,000 5 axle semi | 64 | 107 | 0 | 65 | 65 |  | 40 | [8 empty] | 65
MnROAD Low Volume Road | 07/07/2003 | MON | Inside | LVR - Inside Lane - 80,000 5 axle semi | 163 | 447 | 0 | 65 | 65 |  | 40 | [8 empty] | 65
MnROAD Low Volume Road | 07/08/2003 | TUE | Outside | LVR - Outside Lane - 102,000 5 axle semi | 266 | 720 | 0 | 37 | 37 |  | 40 | [8 empty] | 37
MnROAD Low Volume Road | 07/08/2003 | TUE | Outside | LVR - Outside Lane - 102,000 5 axle semi | 37 | 61 | 0 | 37 | 37 |  | 40 | [8 empty] | 37
MnROAD Low Volume Road | 07/09/2003 | WED | Outside | LVR - Outside Lane - 102,000 5 axle semi | 63 | 105 | 0 | 64 | 64 |  | 40 | [8 empty] | 64
MnROAD Low Volume Road | 07/09/2003 | WED | Outside | LVR - Outside Lane - 102,000 5 axle semi | 454 | 1240 | 0 | 64 | 64 |  | 40 | [8 empty] | 64
MnROAD Low Volume Road | 07/10/2003 | THU | Inside | LVR - Inside Lane - 80,000 5 axle semi | 64 | 107 | 0 | 65 | 65 |  | 40 | [8 empty] | 65
MnROAD Low Volume Road | 07/10/2003 | THU | Inside | LVR - Inside Lane - 80,000 5 axle semi | 163 | 447 | 0 | 65 | 65 |  | 40 | [8 empty] | 65
MnROAD Low Volume Road | 07/14/2003 | MON | Outside | LVR - Outside Lane - 102,000 5 axle semi | 47 | 77 | 0 | 47 | 47 |  | 40 | [8 empty] | 47
MnROAD Low Volume Road | 07/14/2003 | MON | Outside | LVR - Outside Lane - 102,000 5 axle semi | 338 | 909 | 0 | 47 | 47 |  | 40 | [8 empty] | 47
MnROAD Low Volume Road | 07/21/2003 | MON | Inside | LVR - Inside Lane - 80,000 5 axle semi | 69 | 115 | 0 | 70 | 70 |  | 40 | [8 empty] | 70
MnROAD Low Volume Road | 07/21/2003 | MON | Inside | LVR - Inside Lane - 80,000 5 axle semi | 176 | 480 | 0 | 70 | 70 |  | 40 | [8 empty] | 70
MnROAD Low Volume Road | 07/22/2003 | TUE | Inside | LVR - Inside Lane - 80,000 5 axle semi | 58 | 97 | 0 | 59 | 59 |  | 40 | [8 empty] | 59
MnROAD Low Volume Road | 07/22/2003 | TUE | Inside | LVR - Inside Lane - 80,000 5 axle semi | 148 | 405 | 0 | 59 | 59 |  | 40 | [8 empty] | 59
MnROAD Low Volume Road | 07/23/2003 | WED | Outside | LVR - Outside Lane - 102,000 5 axle semi | 52 | 87 | 0 | 53 | 53 |  | 40 | [8 empty] | 53
MnROAD Low Volume Road | 07/23/2003 | WED | Outside | LVR - Outside Lane - 102,000 5 axle semi | 374 | 1027 | 0 | 53 | 53 |  | 40 | [8 empty] | 53
MnROAD Low Volume Road | 07/24/2003 | THU | Outside | LVR - Outside Lane - 102,000 5 axle semi | 59 | 98 | 0 | 60 | 60 |  | 40 | [8 empty] | 60
MnROAD Low Volume Road | 07/24/2003 | THU | Outside | LVR - Outside Lane - 102,000 5 axle semi | 425 | 1157 | 0 | 60 | 60 |  | 40 | [8 empty] | 60
MnROAD Low Volume Road | 07/25/2003 | FRI | Inside | LVR - Inside Lane - 80,000 5 axle semi | 18 | 30 | 0 | 18 | 18 |  | 40 | [8 empty] | 18
MnROAD Low Volume Road | 07/25/2003 | FRI | Inside | LVR - Inside Lane - 80,000 5 axle semi | 46 | 125 | 0 | 18 | 18 |  | 40 | [8 empty] | 18
MnROAD Low Volume Road | 07/28/2003 | MON | Inside | LVR - Inside Lane - 80,000 5 axle semi | 46 | 75 | 0 | 46 | 46 |  | 40 | [8 empty] | 46
MnROAD Low Volume Road | 07/28/2003 | MON | Inside | LVR - Inside Lane - 80,000 5 axle semi | 117 | 313 | 0 | 46 | 46 |  | 40 | [8 empty] | 46
MnROAD Low Volume Road | 07/29/2003 | TUE | Inside | LVR - Inside Lane - 80,000 5 axle semi | 138 | 376 | 0 | 55 | 55 |  | 40 | [8 empty] | 55
MnROAD Low Volume Road | 07/29/2003 | TUE | Inside | LVR - Inside Lane - 80,000 5 axle semi | 54 | 90 | 0 | 55 | 55 |  | 40 | [8 empty] | 55
MnROAD Low Volume Road | 07/30/2003 | WED | Outside | LVR - Outside Lane - 102,000 5 axle semi | 35 | 57 | 0 | 35 | 35 |  | 40 | [8 empty] | 35
MnROAD Low Volume Road | 07/30/2003 | WED | Outside | LVR - Outside Lane - 102,000 5 axle semi | 252 | 673 | 0 | 35 | 35 |  | 40 | [8 empty] | 35
MnROAD Low Volume Road | 07/31/2003 | THU | Inside | LVR - Inside Lane - 80,000 5 axle semi | 122 | 330 | 0 | 48 | 48 |  | 40 | [8 empty] | 48
MnROAD Low Volume Road | 07/31/2003 | THU | Inside | LVR - Inside Lane - 80,000 5 axle semi | 48 | 79 | 0 | 48 | 48 |  | 40 | [8 empty] | 48
MnROAD Low Volume Road | 08/01/2003 | FRI | Inside | LVR - Inside Lane - 80,000 5 axle semi | 59 | 98 | 0 | 60 | 60 |  | 40 | [8 empty] | 60
MnROAD Low Volume Road | 08/01/2003 | FRI | Inside | LVR - Inside Lane - 80,000 5 axle semi | 150 | 409 | 0 | 60 | 60 |  | 40 | [8 empty] | 60
MnROAD Low Volume Road | 08/04/2003 | MON | Inside | LVR - Inside Lane - 80,000 5 axle semi | 59 | 98 | 0 | 60 | 60 |  | 40 | [8 empty] | 60
MnROAD Low Volume Road | 08/04/2003 | MON | Inside | LVR - Inside Lane - 80,000 5 axle semi | 150 | 409 | 0 | 60 | 60 |  | 40 | [8 empty] | 60
MnROAD Low Volume Road | 08/05/2003 | TUE | Inside | LVR - Inside Lane - 80,000 5 axle semi | 70 | 116 | 0 | 71 | 71 |  | 40 | [8 empty] | 71
MnROAD Low Volume Road | 08/05/2003 | TUE | Inside | LVR - Inside Lane - 80,000 5 axle semi | 178 | 484 | 0 | 71 | 71 |  | 40 | [8 empty] | 71
MnROAD Low Volume Road | 08/06/2003 | WED | Outside | LVR - Outside Lane - 102,000 5 axle semi | 382 | 1051 | 0 | 54 | 54 |  | 40 | [8 empty] | 54
MnROAD Low Volume Road | 08/06/2003 | WED | Outside | LVR - Outside Lane - 102,000 5 axle semi | 53 | 89 | 0 | 54 | 54 |  | 40 | [8 empty] | 54
MnROAD Low Volume Road | 08/07/2003 | THU | Outside | LVR - Outside Lane - 102,000 5 axle semi | 223 | 602 | 0 | 31 | 31 |  | 40 | [8 empty] | 31
MnROAD Low Volume Road | 08/07/2003 | THU | Outside | LVR - Outside Lane - 102,000 5 axle semi | 31 | 51 | 0 | 31 | 31 |  | 40 | [8 empty] | 31
MnROAD Low Volume Road | 09/09/2003 | TUE | Inside | LVR - Inside Lane - 80,000 5 axle semi | 17 | 28 | 0 | 17 | 17 |  | 40 | [8 empty] | 17
MnROAD Low Volume Road | 09/09/2003 | TUE | Inside | LVR - Inside Lane - 80,000 5 axle semi | 43 | 117 | 0 | 17 | 17 |  | 40 | [8 empty] | 17
MnROAD Low Volume Road | 09/10/2003 | WED | Outside | LVR - Outside Lane - 102,000 5 axle semi | 533 | 1453 | 0 | 75 | 75 |  | 40 | [8 empty] | 75
MnROAD Low Volume Road | 09/10/2003 | WED | Outside | LVR - Outside Lane - 102,000 5 axle semi | 74 | 123 | 0 | 75 | 75 |  | 40 | [8 empty] | 75
MnROAD Low Volume Road | 09/11/2003 | THU | Inside | LVR - Inside Lane - 80,000 5 axle semi | 69 | 115 | 0 | 70 | 70 |  | 40 | [8 empty] | 70
MnROAD Low Volume Road | 09/11/2003 | THU | Inside | LVR - Inside Lane - 80,000 5 axle semi | 176 | 480 | 0 | 70 | 70 |  | 40 | [8 empty] | 70
MnROAD Low Volume Road | 09/17/2003 | WED | Inside | LVR - Inside Lane - 80,000 5 axle semi | 201 | 547 | 0 | 80 | 80 |  | 40 | [8 empty] | 80
MnROAD Low Volume Road | 09/17/2003 | WED | Inside | LVR - Inside Lane - 80,000 5 axle semi | 79 | 131 | 0 | 80 | 80 |  | 40 | [8 empty] | 80
MnROAD Low Volume Road | 09/17/2003 | WED | Outside | LVR - Outside Lane - 102,000 5 axle semi | 598 | 1630 | 0 | 84 | 84 |  | 40 | [8 empty] | 84
MnROAD Low Volume Road | 09/17/2003 | WED | Outside | LVR - Outside Lane - 102,000 5 axle semi | 83 | 138 | 0 | 84 | 84 |  | 40 | [8 empty] | 84
MnROAD Low Volume Road | 09/18/2003 | THU | Inside | LVR - Inside Lane - 80,000 5 axle semi | 83 | 138 | 0 | 84 | 84 |  | 40 | [8 empty] | 84
MnROAD Low Volume Road | 09/18/2003 | THU | Inside | LVR - Inside Lane - 80,000 5 axle semi | 211 | 576 | 0 | 84 | 84 |  | 40 | [8 empty] | 84
MnROAD Low Volume Road | 09/19/2003 | FRI | Inside | LVR - Inside Lane - 80,000 5 axle semi | 55 | 92 | 0 | 56 | 56 |  | 40 | [8 empty] | 56
MnROAD Low Volume Road | 09/19/2003 | FRI | Inside | LVR - Inside Lane - 80,000 5 axle semi | 140 | 384 | 0 | 56 | 56 |  | 40 | [8 empty] | 56
MnROAD Low Volume Road | 09/22/2003 | MON | Inside | LVR - Inside Lane - 80,000 5 axle semi | 64 | 107 | 0 | 65 | 65 |  | 40 | [8 empty] | 65
MnROAD Low Volume Road | 09/22/2003 | MON | Inside | LVR - Inside Lane - 80,000 5 axle semi | 163 | 447 | 0 | 65 | 65 |  | 40 | [8 empty] | 65
MnROAD Low Volume Road | 09/23/2003 | TUE | Outside | LVR - Outside Lane - 102,000 5 axle semi | 43 | 118 | 0 | 6 | 6 |  | 40 | [8 empty] | 6
MnROAD Low Volume Road | 09/23/2003 | TUE | Outside | LVR - Outside Lane - 102,000 5 axle semi | 6 | 10 | 0 | 6 | 6 |  | 40 | [8 empty] | 6
MnROAD Low Volume Road | 09/24/2003 | WED | Outside | LVR - Outside Lane - 102,000 5 axle semi | 483 | 1323 | 0 | 68 | 68 |  | 40 | [8 empty] | 68
MnROAD Low Volume Road | 09/24/2003 | WED | Outside | LVR - Outside Lane - 102,000 5 axle semi | 67 | 112 | 0 | 68 | 68 |  | 40 | [8 empty] | 68
MnROAD Low Volume Road | 09/25/2003 | THU | Inside | LVR - Inside Lane - 80,000 5 axle semi | 56 | 93 | 0 | 57 | 57 |  | 40 | [8 empty] | 57
MnROAD Low Volume Road | 09/25/2003 | THU | Inside | LVR - Inside Lane - 80,000 5 axle semi | 143 | 388 | 0 | 57 | 57 |  | 40 | [8 empty] | 57
MnROAD Low Volume Road | 09/26/2003 | FRI | Inside | LVR - Inside Lane - 80,000 5 axle semi | 69 | 115 | 0 | 70 | 70 |  | 40 | [8 empty] | 70
MnROAD Low Volume Road | 09/26/2003 | FRI | Inside | LVR - Inside Lane - 80,000 5 axle semi | 176 | 480 | 0 | 70 | 70 |  | 40 | [8 empty] | 70
MnROAD Low Volume Road | 09/29/2003 | MON | Inside | LVR - Inside Lane - 80,000 5 axle semi | 201 | 547 | 0 | 80 | 80 |  | 40 | [8 empty] | 80
MnROAD Low Volume Road | 09/29/2003 | MON | Inside | LVR - Inside Lane - 80,000 5 axle semi | 79 | 131 | 0 | 80 | 80 |  | 40 | [8 empty] | 80
MnROAD Low Volume Road | 09/30/2003 | TUE | Inside | LVR - Inside Lane - 80,000 5 axle semi | 158 | 430 | 0 | 63 | 63 |  | 40 | [8 empty] | 63
MnROAD Low Volume Road | 09/30/2003 | TUE | Inside | LVR - Inside Lane - 80,000 5 axle semi | 62 | 103 | 0 | 63 | 63 |  | 40 | [8 empty] | 63
MnROAD Low Volume Road | 10/01/2003 | WED | Outside | LVR - Outside Lane - 102,000 5 axle semi | 69 | 115 | 0 | 70 | 70 |  | 40 | [8 empty] | 70
MnROAD Low Volume Road | 10/01/2003 | WED | Outside | LVR - Outside Lane - 102,000 5 axle semi | 497 | 1358 | 0 | 70 | 70 |  | 40 | [8 empty] | 70
MnROAD Low Volume Road | 10/03/2003 | FRI | Outside | LVR - Outside Lane - 102,000 5 axle semi | 216 | 579 | 0 | 30 | 30 |  | 40 | [8 empty] | 30
MnROAD Low Volume Road | 10/03/2003 | FRI | Outside | LVR - Outside Lane - 102,000 5 axle semi | 30 | 49 | 0 | 30 | 30 |  | 40 | [8 empty] | 30
MnROAD Low Volume Road | 10/06/2003 | MON | Inside | LVR - Inside Lane - 80,000 5 axle semi | 79 | 131 | 0 | 80 | 80 |  | 40 | [8 empty] | 80
MnROAD Low Volume Road | 10/06/2003 | MON | Inside | LVR - Inside Lane - 80,000 5 axle semi | 201 | 547 | 0 | 80 | 80 |  | 40 | [8 empty] | 80
MnROAD Low Volume Road | 10/07/2003 | TUE | Inside | LVR - Inside Lane - 80,000 5 axle semi | 36 | 59 | 0 | 36 | 36 |  | 40 | [8 empty] | 36
MnROAD Low Volume Road | 10/07/2003 | TUE | Inside | LVR - Inside Lane - 80,000 5 axle semi | 92 | 246 | 0 | 36 | 36 |  | 40 | [8 empty] | 36
MnROAD Low Volume Road | 10/08/2003 | WED | Outside | LVR - Outside Lane - 102,000 5 axle semi | 454 | 1240 | 0 | 64 | 64 |  | 40 | [8 empty] | 64
MnROAD Low Volume Road | 10/08/2003 | WED | Outside | LVR - Outside Lane - 102,000 5 axle semi | 63 | 105 | 0 | 64 | 64 |  | 40 | [8 empty] | 64
MnROAD Low Volume Road | 10/09/2003 | THU | Inside | LVR - Inside Lane - 80,000 5 axle semi | 68 | 113 | 0 | 69 | 69 |  | 40 | [8 empty] | 69
MnROAD Low Volume Road | 10/09/2003 | THU | Inside | LVR - Inside Lane - 80,000 5 axle semi | 173 | 472 | 0 | 69 | 69 |  | 40 | [8 empty] | 69
MnROAD Low Volume Road | 10/10/2003 | FRI | Outside | LVR - Outside Lane - 102,000 5 axle semi | 14 | 23 | 0 | 14 | 14 |  | 40 | [8 empty] | 14
MnROAD Low Volume Road | 10/10/2003 | FRI | Outside | LVR - Outside Lane - 102,000 5 axle semi | 101 | 272 | 0 | 14 | 14 |  | 40 | [8 empty] | 14
MnROAD Low Volume Road | 10/13/2003 | MON | Outside | LVR - Outside Lane - 102,000 5 axle semi | 468 | 1275 | 0 | 66 | 66 |  | 40 | [8 empty] | 66
MnROAD Low Volume Road | 10/13/2003 | MON | Outside | LVR - Outside Lane - 102,000 5 axle semi | 65 | 108 | 0 | 66 | 66 |  | 40 | [8 empty] | 66
MnROAD Low Volume Road | 10/16/2003 | THU | Inside | LVR - Inside Lane - 80,000 5 axle semi | 178 | 484 | 0 | 71 | 71 |  | 40 | [8 empty] | 71
MnROAD Low Volume Road | 10/16/2003 | THU | Inside | LVR - Inside Lane - 80,000 5 axle semi | 70 | 116 | 0 | 71 | 71 |  | 40 | [8 empty] | 71
MnROAD Low Volume Road | 10/21/2003 | TUE | Inside | LVR - Inside Lane - 80,000 5 axle semi | 63 | 105 | 0 | 64 | 64 |  | 40 | [8 empty] | 64
MnROAD Low Volume Road | 10/21/2003 | TUE | Inside | LVR - Inside Lane - 80,000 5 axle semi | 160 | 438 | 0 | 64 | 64 |  | 40 | [8 empty] | 64
MnROAD Low Volume Road | 10/21/2003 | TUE | Inside | LVR - Inside Lane - 80,000 5 axle semi | 65 | 108 | 0 | 66 | 66 |  | 40 | [8 empty] | 66
MnROAD Low Volume Road | 10/21/2003 | TUE | Inside | LVR - Inside Lane - 80,000 5 axle semi | 166 | 451 | 0 | 66 | 66 |  | 40 | [8 empty] | 66
MnROAD Low Volume Road | 10/22/2003 | WED | Outside | LVR - Outside Lane - 102,000 5 axle semi | 44 | 72 | 0 | 44 | 44 |  | 40 | [8 empty] | 44
MnROAD Low Volume Road | 10/22/2003 | WED | Outside | LVR - Outside Lane - 102,000 5 axle semi | 317 | 850 | 0 | 44 | 44 |  | 40 | [8 empty] | 44
MnROAD Low Volume Road | 10/23/2003 | THU | Inside | LVR - Inside Lane - 80,000 5 axle semi | 51 | 138 | 0 | 20 | 20 |  | 40 | [8 empty] | 20
MnROAD Low Volume Road | 10/23/2003 | THU | Inside | LVR - Inside Lane - 80,000 5 axle semi | 20 | 33 | 0 | 20 | 20 |  | 40 | [8 empty] | 20
MnROAD Low Volume Road | 10/27/2003 | MON | Inside | LVR - Inside Lane - 80,000 5 axle semi | 61 | 102 | 0 | 62 | 62 |  | 40 | [8 empty] | 62
MnROAD Low Volume Road | 10/27/2003 | MON | Inside | LVR - Inside Lane - 80,000 5 axle semi | 155 | 426 | 0 | 62 | 62 |  | 40 | [8 empty] | 62
MnROAD Low Volume Road | 10/28/2003 | TUE | Inside | LVR - Inside Lane - 80,000 5 axle semi | 188 | 514 | 0 | 75 | 75 |  | 40 | [8 empty] | 75
MnROAD Low Volume Road | 10/28/2003 | TUE | Inside | LVR - Inside Lane - 80,000 5 axle semi | 74 | 123 | 0 | 75 | 75 |  | 40 | [8 empty] | 75
MnROAD Low Volume Road | 10/29/2003 | WED | Outside | LVR - Outside Lane - 102,000 5 axle semi | 158 | 425 | 0 | 22 | 22 |  | 40 | [8 empty] | 22
MnROAD Low Volume Road | 10/29/2003 | WED | Outside | LVR - Outside Lane - 102,000 5 axle semi | 22 | 36 | 0 | 22 | 22 |  | 40 | [8 empty] | 22
MnROAD Low Volume Road | 10/30/2003 | THU | Inside | LVR - Inside Lane - 80,000 5 axle semi | 89 | 238 | 0 | 35 | 35 |  | 40 | [8 empty] | 35
MnROAD Low Volume Road | 10/30/2003 | THU | Inside | LVR - Inside Lane - 80,000 5 axle semi | 35 | 57 | 0 | 35 | 35 |  | 40 | [8 empty] | 35
MnROAD Low Volume Road | 10/31/2003 | FRI | Inside | LVR - Inside Lane - 80,000 5 axle semi | 143 | 388 | 0 | 57 | 57 |  | 40 | [8 empty] | 57
MnROAD Low Volume Road | 10/31/2003 | FRI | Inside | LVR - Inside Lane - 80,000 5 axle semi | 56 | 93 | 0 | 57 | 57 |  | 40 | [8 empty] | 57
MnROAD Low Volume Road | 11/03/2003 | MON | Inside | LVR - Inside Lane - 80,000 5 axle semi | 171 | 468 | 0 | 68 | 68 |  | 40 | [8 empty] | 68
MnROAD Low Volume Road | 11/03/2003 | MON | Inside | LVR - Inside Lane - 80,000 5 axle semi | 67 | 112 | 0 | 68 | 68 |  | 40 | [8 empty] | 68
MnROAD Low Volume Road | 11/03/2003 | MON | Inside | LVR - Inside Lane - 80,000 5 axle semi | 67 | 112 | 0 | 68 | 68 |  | 40 | [8 empty] | 68
MnROAD Low Volume Road | 11/03/2003 | MON | Inside | LVR - Inside Lane - 80,000 5 axle semi | 171 | 468 | 0 | 68 | 68 |  | 40 | [8 empty] | 68
MnROAD Low Volume Road | 11/07/2003 | FRI | Inside | LVR - Inside Lane - 80,000 5 axle semi | 71 | 192 | 0 | 28 | 28 |  | 40 | [8 empty] | 28
MnROAD Low Volume Road | 11/07/2003 | FRI | Inside | LVR - Inside Lane - 80,000 5 axle semi | 28 | 46 | 0 | 28 | 28 |  | 40 | [8 empty] | 28
MnROAD Low Volume Road | 11/10/2003 | MON | Inside | LVR - Inside Lane - 80,000 5 axle semi | 74 | 123 | 0 | 75 | 75 |  | 40 | [8 empty] | 75
MnROAD Low Volume Road | 11/10/2003 | MON | Inside | LVR - Inside Lane - 80,000 5 axle semi | 188 | 514 | 0 | 75 | 75 |  | 40 | [8 empty] | 75
MnROAD Low Volume Road | 11/12/2003 | WED | Outside | LVR - Outside Lane - 102,000 5 axle semi | 353 | 945 | 0 | 49 | 49 |  | 40 | [8 empty] | 49
MnROAD Low Volume Road | 11/12/2003 | WED | Outside | LVR - Outside Lane - 102,000 5 axle semi | 49 | 80 | 0 | 49 | 49 |  | 40 | [8 empty] | 49
MnROAD Low Volume Road | 11/13/2003 | THU | Outside | LVR - Outside Lane - 102,000 5 axle semi | 28 | 46 | 0 | 28 | 28 |  | 40 | [8 empty] | 28
MnROAD Low Volume Road | 11/13/2003 | THU | Outside | LVR - Outside Lane - 102,000 5 axle semi | 202 | 543 | 0 | 28 | 28 |  | 40 | [8 empty] | 28
MnROAD Low Volume Road | 11/14/2003 | FRI | Inside | LVR - Inside Lane - 80,000 5 axle semi | 87 | 234 | 0 | 34 | 34 |  | 40 | [8 empty] | 34
MnROAD Low Volume Road | 11/14/2003 | FRI | Inside | LVR - Inside Lane - 80,000 5 axle semi | 34 | 56 | 0 | 34 | 34 |  | 40 | [8 empty] | 34
MnROAD Low Volume Road | 11/17/2003 | MON | Inside | LVR - Inside Lane - 80,000 5 axle semi | 71 | 118 | 0 | 72 | 72 |  | 40 | [8 empty] | 72
MnROAD Low Volume Road | 11/17/2003 | MON | Inside | LVR - Inside Lane - 80,000 5 axle semi | 181 | 493 | 0 | 72 | 72 |  | 40 | [8 empty] | 72
MnROAD Low Volume Road | 11/26/2003 | WED | Inside | LVR - Inside Lane - 80,000 5 axle semi | 176 | 480 | 0 | 70 | 70 |  | 40 | [8 empty] | 70
MnROAD Low Volume Road | 11/26/2003 | WED | Inside | LVR - Inside Lane - 80,000 5 axle semi | 69 | 115 | 0 | 70 | 70 |  | 40 | [8 empty] | 70
MnROAD Low Volume Road | 12/01/2003 | MON | Inside | LVR - Inside Lane - 80,000 5 axle semi | 66 | 180 | 0 | 26 | 26 |  | 40 | [8 empty] | 26
MnROAD Low Volume Road | 12/01/2003 | MON | Inside | LVR - Inside Lane - 80,000 5 axle semi | 26 | 43 | 0 | 26 | 26 |  | 40 | [8 empty] | 26
MnROAD Low Volume Road | 12/04/2003 | THU | Outside | LVR - Outside Lane - 102,000 5 axle semi | 396 | 1087 | 0 | 56 | 56 |  | 40 | [8 empty] | 56
MnROAD Low Volume Road | 12/04/2003 | THU | Outside | LVR - Outside Lane - 102,000 5 axle semi | 55 | 92 | 0 | 56 | 56 |  | 40 | [8 empty] | 56
MnROAD Low Volume Road | 12/05/2003 | FRI | Inside | LVR - Inside Lane - 80,000 5 axle semi | 53 | 89 | 0 | 54 | 54 |  | 40 | [8 empty] | 54
MnROAD Low Volume Road | 12/05/2003 | FRI | Inside | LVR - Inside Lane - 80,000 5 axle semi | 135 | 372 | 0 | 54 | 54 |  | 40 | [8 empty] | 54
MnROAD Low Volume Road | 12/08/2003 | MON | Inside | LVR - Inside Lane - 80,000 5 axle semi | 36 | 59 | 0 | 36 | 36 |  | 40 | [8 empty] | 36
MnROAD Low Volume Road | 12/08/2003 | MON | Inside | LVR - Inside Lane - 80,000 5 axle semi | 92 | 246 | 0 | 36 | 36 |  | 40 | [8 empty] | 36
MnROAD Low Volume Road | 12/09/2003 | TUE | Inside | LVR - Inside Lane - 80,000 5 axle semi | 61 | 102 | 0 | 62 | 62 |  | 40 | [8 empty] | 62
MnROAD Low Volume Road | 12/09/2003 | TUE | Inside | LVR - Inside Lane - 80,000 5 axle semi | 155 | 426 | 0 | 62 | 62 |  | 40 | [8 empty] | 62
MnROAD Low Volume Road | 12/12/2003 | FRI | Inside | LVR - Inside Lane - 80,000 5 axle semi | 45 | 74 | 0 | 45 | 45 |  | 40 | [8 empty] | 45
MnROAD Low Volume Road | 12/12/2003 | FRI | Inside | LVR - Inside Lane - 80,000 5 axle semi | 115 | 309 | 0 | 45 | 45 |  | 40 | [8 empty] | 45
MnROAD Low Volume Road | 12/15/2003 | MON | Inside | LVR - Inside Lane - 80,000 5 axle semi | 61 | 102 | 0 | 62 | 62 |  | 40 | [8 empty] | 62
MnROAD Low Volume Road | 12/15/2003 | MON | Inside | LVR - Inside Lane - 80,000 5 axle semi | 155 | 426 | 0 | 62 | 62 |  | 40 | [8 empty] | 62
MnROAD Low Volume Road | 12/16/2003 | TUE | Inside | LVR - Inside Lane - 80,000 5 axle semi | 28 | 46 | 0 | 28 | 28 |  | 40 | [8 empty] | 28
MnROAD Low Volume Road | 12/16/2003 | TUE | Inside | LVR - Inside Lane - 80,000 5 axle semi | 71 | 192 | 0 | 28 | 28 |  | 40 | [8 empty] | 28
MnROAD Low Volume Road | 12/17/2003 | WED | Outside | LVR - Outside Lane - 102,000 5 axle semi | 50 | 84 | 0 | 51 | 51 |  | 40 | [8 empty] | 51
MnROAD Low Volume Road | 12/17/2003 | WED | Outside | LVR - Outside Lane - 102,000 5 axle semi | 360 | 992 | 0 | 51 | 51 |  | 40 | [8 empty] | 51
MnROAD Low Volume Road | 12/18/2003 | THU | Inside | LVR - Inside Lane - 80,000 5 axle semi | 60 | 100 | 0 | 61 | 61 |  | 40 | [8 empty] | 61
MnROAD Low Volume Road | 12/18/2003 | THU | Inside | LVR - Inside Lane - 80,000 5 axle semi | 153 | 418 | 0 | 61 | 61 |  | 40 | [8 empty] | 61
MnROAD Low Volume Road | 12/19/2003 | FRI | Inside | LVR - Inside Lane - 80,000 5 axle semi | 112 | 301 | 0 | 44 | 44 |  | 40 | [8 empty] | 44
MnROAD Low Volume Road | 12/19/2003 | FRI | Inside | LVR - Inside Lane - 80,000 5 axle semi | 44 | 72 | 0 | 44 | 44 |  | 40 | [8 empty] | 44
MnROAD Low Volume Road | 12/22/2003 | MON | Inside | LVR - Inside Lane - 80,000 5 axle semi | 71 | 118 | 0 | 72 | 72 |  | 40 | [8 empty] | 72
MnROAD Low Volume Road | 12/22/2003 | MON | Inside | LVR - Inside Lane - 80,000 5 axle semi | 181 | 493 | 0 | 72 | 72 |  | 40 | [8 empty] | 72
MnROAD Low Volume Road | 12/23/2003 | TUE | Inside | LVR - Inside Lane - 80,000 5 axle semi | 41 | 67 | 0 | 41 | 41 |  | 40 | [8 empty] | 41
MnROAD Low Volume Road | 12/23/2003 | TUE | Inside | LVR - Inside Lane - 80,000 5 axle semi | 104 | 280 | 0 | 41 | 41 |  | 40 | [8 empty] | 41
MnROAD Low Volume Road | 12/24/2003 | WED | Outside | LVR - Outside Lane - 102,000 5 axle semi | 40 | 66 | 0 | 40 | 40 |  | 40 | [8 empty] | 40
MnROAD Low Volume Road | 12/24/2003 | WED | Outside | LVR - Outside Lane - 102,000 5 axle semi | 288 | 779 | 0 | 40 | 40 |  | 40 | [8 empty] | 40
MnROAD Low Volume Road | 12/29/2003 | MON | Inside | LVR - Inside Lane - 80,000 5 axle semi | 54 | 90 | 0 | 55 | 55 |  | 40 | [8 empty] | 55
MnROAD Low Volume Road | 12/29/2003 | MON | Inside | LVR - Inside Lane - 80,000 5 axle semi | 138 | 376 | 0 | 55 | 55 |  | 40 | [8 empty] | 55
MnROAD Low Volume Road | 12/30/2003 | TUE | Inside | LVR - Inside Lane - 80,000 5 axle semi | 67 | 112 | 0 | 68 | 68 |  | 40 | [8 empty] | 68
MnROAD Low Volume Road | 12/30/2003 | TUE | Inside | LVR - Inside Lane - 80,000 5 axle semi | 171 | 468 | 0 | 68 | 68 |  | 40 | [8 empty] | 68
MnROAD Low Volume Road | 12/31/2003 | WED | Outside | LVR - Outside Lane - 102,000 5 axle semi | 53 | 89 | 0 | 54 | 54 |  | 40 | [8 empty] | 54
MnROAD Low Volume Road | 12/31/2003 | WED | Outside | LVR - Outside Lane - 102,000 5 axle semi | 382 | 1051 | 0 | 54 | 54 |  | 40 | [8 empty] | 54
MnROAD Low Volume Road | 01/05/2004 | MON | Inside | LVR - Inside Lane - 80,000 5 axle semi | 173 | 472 | 0 | 69 | 69 |  | 40 | [8 empty] | 69
MnROAD Low Volume Road | 01/05/2004 | MON | Inside | LVR - Inside Lane - 80,000 5 axle semi | 68 | 113 | 0 | 69 | 69 |  | 40 | [8 empty] | 69
MnROAD Low Volume Road | 01/06/2004 | TUE | Inside | LVR - Inside Lane - 80,000 5 axle semi | 181 | 493 | 0 | 72 | 72 |  | 40 | [8 empty] | 72
MnROAD Low Volume Road | 01/06/2004 | TUE | Inside | LVR - Inside Lane - 80,000 5 axle semi | 71 | 118 | 0 | 72 | 72 |  | 40 | [8 empty] | 72
MnROAD Low Volume Road | 01/07/2004 | WED | Outside | LVR - Outside Lane - 102,000 5 axle semi | 483 | 1323 | 0 | 68 | 68 |  | 40 | [8 empty] | 68
MnROAD Low Volume Road | 01/07/2004 | WED | Outside | LVR - Outside Lane - 102,000 5 axle semi | 67 | 112 | 0 | 68 | 68 |  | 40 | [8 empty] | 68
MnROAD Low Volume Road | 01/08/2004 | THU | Inside | LVR - Inside Lane - 80,000 5 axle semi | 53 | 89 | 0 | 54 | 54 |  | 40 | [8 empty] | 54
MnROAD Low Volume Road | 01/08/2004 | THU | Inside | LVR - Inside Lane - 80,000 5 axle semi | 135 | 372 | 0 | 54 | 54 |  | 40 | [8 empty] | 54
MnROAD Low Volume Road | 01/09/2004 | FRI | Inside | LVR - Inside Lane - 80,000 5 axle semi | 38 | 62 | 0 | 38 | 38 |  | 40 | [8 empty] | 38
MnROAD Low Volume Road | 01/09/2004 | FRI | Inside | LVR - Inside Lane - 80,000 5 axle semi | 97 | 259 | 0 | 38 | 38 |  | 40 | [8 empty] | 38
MnROAD Low Volume Road | 01/12/2004 | MON | Inside | LVR - Inside Lane - 80,000 5 axle semi | 37 | 61 | 0 | 37 | 37 |  | 40 | [8 empty] | 37
MnROAD Low Volume Road | 01/12/2004 | MON | Inside | LVR - Inside Lane - 80,000 5 axle semi | 94 | 255 | 0 | 37 | 37 |  | 40 | [8 empty] | 37
MnROAD Low Volume Road | 01/13/2004 | TUE | Inside | LVR - Inside Lane - 80,000 5 axle semi | 171 | 468 | 0 | 68 | 68 |  | 40 | [8 empty] | 68
MnROAD Low Volume Road | 01/13/2004 | TUE | Inside | LVR - Inside Lane - 80,000 5 axle semi | 67 | 112 | 0 | 68 | 68 |  | 40 | [8 empty] | 68
MnROAD Low Volume Road | 01/15/2004 | THU | Outside | LVR - Outside Lane - 102,000 5 axle semi | 583 | 1583 | 0 | 82 | 82 |  | 40 | [8 empty] | 82
MnROAD Low Volume Road | 01/15/2004 | THU | Outside | LVR - Outside Lane - 102,000 5 axle semi | 81 | 134 | 0 | 82 | 82 |  | 40 | [8 empty] | 82
MnROAD Low Volume Road | 01/16/2004 | FRI | Inside | LVR - Inside Lane - 80,000 5 axle semi | 117 | 313 | 0 | 46 | 46 |  | 40 | [8 empty] | 46
MnROAD Low Volume Road | 01/16/2004 | FRI | Inside | LVR - Inside Lane - 80,000 5 axle semi | 46 | 75 | 0 | 46 | 46 |  | 40 | [8 empty] | 46
MnROAD Low Volume Road | 01/20/2004 | TUE | Inside | LVR - Inside Lane - 80,000 5 axle semi | 191 | 522 | 0 | 76 | 76 |  | 40 | [8 empty] | 76
MnROAD Low Volume Road | 01/20/2004 | TUE | Inside | LVR - Inside Lane - 80,000 5 axle semi | 75 | 125 | 0 | 76 | 76 |  | 40 | [8 empty] | 76
MnROAD Low Volume Road | 01/21/2004 | WED | Outside | LVR - Outside Lane - 102,000 5 axle semi | 64 | 107 | 0 | 65 | 65 |  | 40 | [8 empty] | 65
MnROAD Low Volume Road | 01/21/2004 | WED | Outside | LVR - Outside Lane - 102,000 5 axle semi | 461 | 1264 | 0 | 65 | 65 |  | 40 | [8 empty] | 65
MnROAD Low Volume Road | 01/22/2004 | THU | Inside | LVR - Inside Lane - 80,000 5 axle semi | 188 | 514 | 0 | 75 | 75 |  | 40 | [8 empty] | 75
MnROAD Low Volume Road | 01/22/2004 | THU | Inside | LVR - Inside Lane - 80,000 5 axle semi | 74 | 123 | 0 | 75 | 75 |  | 40 | [8 empty] | 75
MnROAD Low Volume Road | 01/23/2004 | FRI | Inside | LVR - Inside Lane - 80,000 5 axle semi | 28 | 46 | 0 | 28 | 28 |  | 40 | [8 empty] | 28
MnROAD Low Volume Road | 01/23/2004 | FRI | Inside | LVR - Inside Lane - 80,000 5 axle semi | 71 | 192 | 0 | 28 | 28 |  | 40 | [8 empty] | 28
MnROAD Low Volume Road | 01/26/2004 | MON | Inside | LVR - Inside Lane - 80,000 5 axle semi | 39 | 64 | 0 | 39 | 39 |  | 40 | [8 empty] | 39
MnROAD Low Volume Road | 01/26/2004 | MON | Inside | LVR - Inside Lane - 80,000 5 axle semi | 99 | 267 | 0 | 39 | 39 |  | 40 | [8 empty] | 39
MnROAD Low Volume Road | 01/27/2004 | TUE | Inside | LVR - Inside Lane - 80,000 5 axle semi | 89 | 238 | 0 | 35 | 35 |  | 40 | [8 empty] | 35
MnROAD Low Volume Road | 01/27/2004 | TUE | Inside | LVR - Inside Lane - 80,000 5 axle semi | 35 | 57 | 0 | 35 | 35 |  | 40 | [8 empty] | 35
MnROAD Low Volume Road | 01/29/2004 | THU | Inside | LVR - Inside Lane - 80,000 5 axle semi | 46 | 75 | 0 | 46 | 46 |  | 40 | [8 empty] | 46
MnROAD Low Volume Road | 01/29/2004 | THU | Inside | LVR - Inside Lane - 80,000 5 axle semi | 117 | 313 | 0 | 46 | 46 |  | 40 | [8 empty] | 46
MnROAD Low Volume Road | 01/29/2004 | THU | Outside | LVR - Outside Lane - 102,000 5 axle semi | 50 | 82 | 0 | 50 | 50 |  | 40 | [8 empty] | 50
MnROAD Low Volume Road | 01/29/2004 | THU | Outside | LVR - Outside Lane - 102,000 5 axle semi | 360 | 968 | 0 | 50 | 50 |  | 40 | [8 empty] | 50
MnROAD Low Volume Road | 02/04/2004 | WED | Outside | LVR - Outside Lane - 102,000 5 axle semi | 44 | 72 | 0 | 44 | 44 |  | 40 | [8 empty] | 44
MnROAD Low Volume Road | 02/04/2004 | WED | Outside | LVR - Outside Lane - 102,000 5 axle semi | 317 | 850 | 0 | 44 | 44 |  | 40 | [8 empty] | 44
MnROAD Low Volume Road | 02/05/2004 | THU | Inside | LVR - Inside Lane - 80,000 5 axle semi | 63 | 105 | 0 | 64 | 64 |  | 40 | [8 empty] | 64
MnROAD Low Volume Road | 02/05/2004 | THU | Inside | LVR - Inside Lane - 80,000 5 axle semi | 160 | 438 | 0 | 64 | 64 |  | 40 | [8 empty] | 64
MnROAD Low Volume Road | 02/06/2004 | FRI | Inside | LVR - Inside Lane - 80,000 5 axle semi | 52 | 87 | 0 | 53 | 53 |  | 40 | [8 empty] | 53
MnROAD Low Volume Road | 02/06/2004 | FRI | Inside | LVR - Inside Lane - 80,000 5 axle semi | 132 | 363 | 0 | 53 | 53 |  | 40 | [8 empty] | 53
MnROAD Low Volume Road | 02/10/2004 | TUE | Inside | LVR - Inside Lane - 80,000 5 axle semi | 63 | 105 | 0 | 64 | 64 |  | 40 | [8 empty] | 64
MnROAD Low Volume Road | 02/10/2004 | TUE | Inside | LVR - Inside Lane - 80,000 5 axle semi | 160 | 438 | 0 | 64 | 64 |  | 40 | [8 empty] | 64
MnROAD Low Volume Road | 02/11/2004 | WED | Outside | LVR - Outside Lane - 102,000 5 axle semi | 57 | 95 | 0 | 58 | 58 |  | 40 | [8 empty] | 58
MnROAD Low Volume Road | 02/11/2004 | WED | Outside | LVR - Outside Lane - 102,000 5 axle semi | 411 | 1122 | 0 | 58 | 58 |  | 40 | [8 empty] | 58
MnROAD Low Volume Road | 02/12/2004 | THU | Inside | LVR - Inside Lane - 80,000 5 axle semi | 30 | 49 | 0 | 30 | 30 |  | 40 | [8 empty] | 30
MnROAD Low Volume Road | 02/12/2004 | THU | Inside | LVR - Inside Lane - 80,000 5 axle semi | 76 | 205 | 0 | 30 | 30 |  | 40 | [8 empty] | 30
MnROAD Low Volume Road | 02/13/2004 | FRI | Inside | LVR - Inside Lane - 80,000 5 axle semi | 171 | 468 | 0 | 68 | 68 |  | 40 | [8 empty] | 68
MnROAD Low Volume Road | 02/13/2004 | FRI | Inside | LVR - Inside Lane - 80,000 5 axle semi | 67 | 112 | 0 | 68 | 68 |  | 40 | [8 empty] | 68
MnROAD Low Volume Road | 02/17/2004 | TUE | Inside | LVR - Inside Lane - 80,000 5 axle semi | 67 | 112 | 0 | 68 | 68 |  | 40 | [8 empty] | 68
MnROAD Low Volume Road | 02/17/2004 | TUE | Inside | LVR - Inside Lane - 80,000 5 axle semi | 171 | 468 | 0 | 68 | 68 |  | 40 | [8 empty] | 68
MnROAD Low Volume Road | 02/18/2004 | WED | Outside | LVR - Outside Lane - 102,000 5 axle semi | 72 | 120 | 0 | 73 | 73 |  | 40 | [8 empty] | 73
MnROAD Low Volume Road | 02/18/2004 | WED | Outside | LVR - Outside Lane - 102,000 5 axle semi | 519 | 1417 | 0 | 73 | 73 |  | 40 | [8 empty] | 73
MnROAD Low Volume Road | 02/19/2004 | THU | Inside | LVR - Inside Lane - 80,000 5 axle semi | 57 | 95 | 0 | 58 | 58 |  | 40 | [8 empty] | 58
MnROAD Low Volume Road | 02/19/2004 | THU | Inside | LVR - Inside Lane - 80,000 5 axle semi | 145 | 397 | 0 | 58 | 58 |  | 40 | [8 empty] | 58
MnROAD Low Volume Road | 02/20/2004 | FRI | Inside | LVR - Inside Lane - 80,000 5 axle semi | 59 | 98 | 0 | 60 | 60 |  | 40 | [8 empty] | 60
MnROAD Low Volume Road | 02/20/2004 | FRI | Inside | LVR - Inside Lane - 80,000 5 axle semi | 150 | 409 | 0 | 60 | 60 |  | 40 | [8 empty] | 60
MnROAD Low Volume Road | 02/23/2004 | MON | Inside | LVR - Inside Lane - 80,000 5 axle semi | 36 | 59 | 0 | 36 | 36 |  | 40 | [8 empty] | 36
MnROAD Low Volume Road | 02/23/2004 | MON | Inside | LVR - Inside Lane - 80,000 5 axle semi | 92 | 246 | 0 | 36 | 36 |  | 40 | [8 empty] | 36
MnROAD Low Volume Road | 02/24/2004 | TUE | Inside | LVR - Inside Lane - 80,000 5 axle semi | 50 | 84 | 0 | 51 | 51 |  | 40 | [8 empty] | 51
MnROAD Low Volume Road | 02/24/2004 | TUE | Inside | LVR - Inside Lane - 80,000 5 axle semi | 127 | 351 | 0 | 51 | 51 |  | 40 | [8 empty] | 51
MnROAD Low Volume Road | 02/25/2004 | WED | Outside | LVR - Outside Lane - 102,000 5 axle semi | 16 | 26 | 0 | 16 | 16 |  | 40 | [8 empty] | 16
MnROAD Low Volume Road | 02/25/2004 | WED | Outside | LVR - Outside Lane - 102,000 5 axle semi | 115 | 307 | 0 | 16 | 16 |  | 40 | [8 empty] | 16
MnROAD Low Volume Road | 02/27/2004 | FRI | Inside | LVR - Inside Lane - 80,000 5 axle semi | 102 | 276 | 0 | 40 | 40 |  | 40 | [8 empty] | 40
MnROAD Low Volume Road | 02/27/2004 | FRI | Inside | LVR - Inside Lane - 80,000 5 axle semi | 40 | 66 | 0 | 40 | 40 |  | 40 | [8 empty] | 40
MnROAD Low Volume Road | 03/01/2004 | MON | Inside | LVR - Inside Lane - 80,000 5 axle semi | 70 | 116 | 0 | 71 | 71 |  | 40 | [8 empty] | 71
MnROAD Low Volume Road | 03/01/2004 | MON | Inside | LVR - Inside Lane - 80,000 5 axle semi | 178 | 484 | 0 | 71 | 71 |  | 40 | [8 empty] | 71
MnROAD Low Volume Road | 03/02/2004 | TUE | Inside | LVR - Inside Lane - 80,000 5 axle semi | 9 | 15 | 0 | 9 | 9 |  | 40 | [8 empty] | 9
MnROAD Low Volume Road | 03/02/2004 | TUE | Inside | LVR - Inside Lane - 80,000 5 axle semi | 23 | 63 | 0 | 9 | 9 |  | 40 | [8 empty] | 9
MnROAD Low Volume Road | 03/03/2004 | WED | Outside | LVR - Outside Lane - 102,000 5 axle semi | 73 | 121 | 0 | 74 | 74 |  | 40 | [8 empty] | 74
MnROAD Low Volume Road | 03/03/2004 | WED | Outside | LVR - Outside Lane - 102,000 5 axle semi | 526 | 1429 | 0 | 74 | 74 |  | 40 | [8 empty] | 74
MnROAD Low Volume Road | 03/04/2004 | THU | Inside | LVR - Inside Lane - 80,000 5 axle semi | 81 | 134 | 0 | 82 | 82 |  | 40 | [8 empty] | 82
MnROAD Low Volume Road | 03/04/2004 | THU | Inside | LVR - Inside Lane - 80,000 5 axle semi | 206 | 560 | 0 | 82 | 82 |  | 40 | [8 empty] | 82
MnROAD Low Volume Road | 03/08/2004 | MON | Inside | LVR - Inside Lane - 80,000 5 axle semi | 163 | 447 | 0 | 65 | 65 |  | 40 | [8 empty] | 65
MnROAD Low Volume Road | 03/08/2004 | MON | Inside | LVR - Inside Lane - 80,000 5 axle semi | 64 | 107 | 0 | 65 | 65 |  | 40 | [8 empty] | 65
MnROAD Low Volume Road | 03/09/2004 | TUE | Inside | LVR - Inside Lane - 80,000 5 axle semi | 160 | 438 | 0 | 64 | 64 |  | 40 | [8 empty] | 64
MnROAD Low Volume Road | 03/09/2004 | TUE | Inside | LVR - Inside Lane - 80,000 5 axle semi | 63 | 105 | 0 | 64 | 64 |  | 40 | [8 empty] | 64
MnROAD Low Volume Road | 03/10/2004 | WED | Outside | LVR - Outside Lane - 102,000 5 axle semi | 425 | 1157 | 0 | 60 | 60 |  | 40 | [8 empty] | 60
MnROAD Low Volume Road | 03/10/2004 | WED | Outside | LVR - Outside Lane - 102,000 5 axle semi | 59 | 98 | 0 | 60 | 60 |  | 40 | [8 empty] | 60
MnROAD Low Volume Road | 03/11/2004 | THU | Inside | LVR - Inside Lane - 80,000 5 axle semi | 67 | 112 | 0 | 68 | 68 |  | 40 | [8 empty] | 68
MnROAD Low Volume Road | 03/11/2004 | THU | Inside | LVR - Inside Lane - 80,000 5 axle semi | 171 | 468 | 0 | 68 | 68 |  | 40 | [8 empty] | 68
MnROAD Low Volume Road | 03/12/2004 | FRI | Inside | LVR - Inside Lane - 80,000 5 axle semi | 59 | 98 | 0 | 60 | 60 |  | 40 | [8 empty] | 60
MnROAD Low Volume Road | 03/12/2004 | FRI | Inside | LVR - Inside Lane - 80,000 5 axle semi | 150 | 409 | 0 | 60 | 60 |  | 40 | [8 empty] | 60
MnROAD Low Volume Road | 03/15/2004 | MON | Inside | LVR - Inside Lane - 80,000 5 axle semi | 160 | 438 | 0 | 64 | 64 |  | 40 | [8 empty] | 64
MnROAD Low Volume Road | 03/15/2004 | MON | Inside | LVR - Inside Lane - 80,000 5 axle semi | 63 | 105 | 0 | 64 | 64 |  | 40 | [8 empty] | 64
MnROAD Low Volume Road | 03/16/2004 | TUE | Inside | LVR - Inside Lane - 80,000 5 axle semi | 52 | 87 | 0 | 53 | 53 |  | 40 | [8 empty] | 53
MnROAD Low Volume Road | 03/16/2004 | TUE | Inside | LVR - Inside Lane - 80,000 5 axle semi | 132 | 363 | 0 | 53 | 53 |  | 40 | [8 empty] | 53
MnROAD Low Volume Road | 03/17/2004 | WED | Outside | LVR - Outside Lane - 102,000 5 axle semi | 346 | 933 | 0 | 48 | 48 |  | 40 | [8 empty] | 48
MnROAD Low Volume Road | 03/17/2004 | WED | Outside | LVR - Outside Lane - 102,000 5 axle semi | 48 | 79 | 0 | 48 | 48 |  | 40 | [8 empty] | 48
MnROAD Low Volume Road | 03/18/2004 | THU | Inside | LVR - Inside Lane - 80,000 5 axle semi | 158 | 430 | 0 | 63 | 63 |  | 40 | [8 empty] | 63
MnROAD Low Volume Road | 03/18/2004 | THU | Inside | LVR - Inside Lane - 80,000 5 axle semi | 62 | 103 | 0 | 63 | 63 |  | 40 | [8 empty] | 63
MnROAD Low Volume Road | 03/19/2004 | FRI | Inside | LVR - Inside Lane - 80,000 5 axle semi | 191 | 522 | 0 | 76 | 76 |  | 40 | [8 empty] | 76
MnROAD Low Volume Road | 03/19/2004 | FRI | Inside | LVR - Inside Lane - 80,000 5 axle semi | 75 | 125 | 0 | 76 | 76 |  | 40 | [8 empty] | 76
MnROAD Low Volume Road | 03/22/2004 | MON | Inside | LVR - Inside Lane - 80,000 5 axle semi | 168 | 459 | 0 | 67 | 67 |  | 40 | [8 empty] | 67
MnROAD Low Volume Road | 03/22/2004 | MON | Inside | LVR - Inside Lane - 80,000 5 axle semi | 66 | 110 | 0 | 67 | 67 |  | 40 | [8 empty] | 67
MnROAD Low Volume Road | 03/23/2004 | TUE | Inside | LVR - Inside Lane - 80,000 5 axle semi | 158 | 430 | 0 | 63 | 63 |  | 40 | [8 empty] | 63
MnROAD Low Volume Road | 03/23/2004 | TUE | Inside | LVR - Inside Lane - 80,000 5 axle semi | 62 | 103 | 0 | 63 | 63 |  | 40 | [8 empty] | 63
MnROAD Low Volume Road | 03/24/2004 | WED | Outside | LVR - Outside Lane - 102,000 5 axle semi | 475 | 1299 | 0 | 67 | 67 |  | 40 | [8 empty] | 67
MnROAD Low Volume Road | 03/24/2004 | WED | Outside | LVR - Outside Lane - 102,000 5 axle semi | 66 | 110 | 0 | 67 | 67 |  | 40 | [8 empty] | 67
MnROAD Low Volume Road | 03/25/2004 | THU | Inside | LVR - Inside Lane - 80,000 5 axle semi | 160 | 438 | 0 | 64 | 64 |  | 40 | [8 empty] | 64
MnROAD Low Volume Road | 03/25/2004 | THU | Inside | LVR - Inside Lane - 80,000 5 axle semi | 63 | 105 | 0 | 64 | 64 |  | 40 | [8 empty] | 64
MnROAD Low Volume Road | 03/26/2004 | FRI | Inside | LVR - Inside Lane - 80,000 5 axle semi | 50 | 82 | 0 | 50 | 50 |  | 40 | [8 empty] | 50
MnROAD Low Volume Road | 03/26/2004 | FRI | Inside | LVR - Inside Lane - 80,000 5 axle semi | 127 | 342 | 0 | 50 | 50 |  | 40 | [8 empty] | 50
MnROAD Low Volume Road | 03/29/2004 | MON | Inside | LVR - Inside Lane - 80,000 5 axle semi | 163 | 447 | 0 | 65 | 65 |  | 40 | [8 empty] | 65
MnROAD Low Volume Road | 03/29/2004 | MON | Inside | LVR - Inside Lane - 80,000 5 axle semi | 64 | 107 | 0 | 65 | 65 |  | 40 | [8 empty] | 65
MnROAD Low Volume Road | 03/31/2004 | WED | Inside | LVR - Inside Lane - 80,000 5 axle semi | 48 | 79 | 0 | 48 | 48 |  | 40 | [8 empty] | 48
MnROAD Low Volume Road | 03/31/2004 | WED | Inside | LVR - Inside Lane - 80,000 5 axle semi | 77 | 128 | 0 | 78 | 78 |  | 40 | [8 empty] | 78
MnROAD Low Volume Road | 03/31/2004 | WED | Inside | LVR - Inside Lane - 80,000 5 axle semi | 196 | 534 | 0 | 78 | 78 |  | 40 | [8 empty] | 78
MnROAD Low Volume Road | 03/31/2004 | WED | Inside | LVR - Inside Lane - 80,000 5 axle semi | 122 | 330 | 0 | 48 | 48 |  | 40 | [8 empty] | 48
MnROAD Low Volume Road | 04/01/2004 | THU | Outside | LVR - Outside Lane - 102,000 5 axle semi | 68 | 113 | 0 | 69 | 69 |  | 40 | [8 empty] | 69
MnROAD Low Volume Road | 04/01/2004 | THU | Outside | LVR - Outside Lane - 102,000 5 axle semi | 490 | 1335 | 0 | 69 | 69 |  | 40 | [8 empty] | 69
MnROAD Low Volume Road | 04/02/2004 | FRI | Outside | LVR - Outside Lane - 102,000 5 axle semi | 45 | 74 | 0 | 45 | 45 |  | 40 | [8 empty] | 45
MnROAD Low Volume Road | 04/02/2004 | FRI | Outside | LVR - Outside Lane - 102,000 5 axle semi | 324 | 874 | 0 | 45 | 45 |  | 40 | [8 empty] | 45
MnROAD Low Volume Road | 04/05/2004 | MON | Inside | LVR - Inside Lane - 80,000 5 axle semi | 64 | 107 | 0 | 65 | 65 |  | 40 | [8 empty] | 65
MnROAD Low Volume Road | 04/05/2004 | MON | Inside | LVR - Inside Lane - 80,000 5 axle semi | 163 | 447 | 0 | 65 | 65 |  | 40 | [8 empty] | 65
MnROAD Low Volume Road | 04/06/2004 | TUE | Inside | LVR - Inside Lane - 80,000 5 axle semi | 47 | 77 | 0 | 47 | 47 |  | 40 | [8 empty] | 47
MnROAD Low Volume Road | 04/06/2004 | TUE | Inside | LVR - Inside Lane - 80,000 5 axle semi | 120 | 322 | 0 | 47 | 47 |  | 40 | [8 empty] | 47
MnROAD Low Volume Road | 04/07/2004 | WED | Outside | LVR - Outside Lane - 102,000 5 axle semi | 55 | 92 | 0 | 56 | 56 |  | 40 | [8 empty] | 56
MnROAD Low Volume Road | 04/07/2004 | WED | Outside | LVR - Outside Lane - 102,000 5 axle semi | 396 | 1087 | 0 | 56 | 56 |  | 40 | [8 empty] | 56
MnROAD Low Volume Road | 04/08/2004 | THU | Inside | LVR - Inside Lane - 80,000 5 axle semi | 102 | 276 | 0 | 40 | 40 |  | 40 | [8 empty] | 40
MnROAD Low Volume Road | 04/08/2004 | THU | Inside | LVR - Inside Lane - 80,000 5 axle semi | 40 | 66 | 0 | 40 | 40 |  | 40 | [8 empty] | 40
MnROAD Low Volume Road | 04/12/2004 | MON | Inside | LVR - Inside Lane - 80,000 5 axle semi | 50 | 84 | 0 | 51 | 51 |  | 40 | [8 empty] | 51
MnROAD Low Volume Road | 04/12/2004 | MON | Inside | LVR - Inside Lane - 80,000 5 axle semi | 127 | 351 | 0 | 51 | 51 |  | 40 | [8 empty] | 51
MnROAD Low Volume Road | 04/13/2004 | TUE | Inside | LVR - Inside Lane - 80,000 5 axle semi | 173 | 472 | 0 | 69 | 69 |  | 40 | [8 empty] | 69
MnROAD Low Volume Road | 04/13/2004 | TUE | Inside | LVR - Inside Lane - 80,000 5 axle semi | 68 | 113 | 0 | 69 | 69 |  | 40 | [8 empty] | 69
MnROAD Low Volume Road | 04/14/2004 | WED | Outside | LVR - Outside Lane - 102,000 5 axle semi | 36 | 59 | 0 | 36 | 36 |  | 40 | [8 empty] | 36
MnROAD Low Volume Road | 04/14/2004 | WED | Outside | LVR - Outside Lane - 102,000 5 axle semi | 259 | 697 | 0 | 36 | 36 |  | 40 | [8 empty] | 36
MnROAD Low Volume Road | 04/15/2004 | THU | Inside | LVR - Inside Lane - 80,000 5 axle semi | 41 | 67 | 0 | 41 | 41 |  | 40 | [8 empty] | 41
MnROAD Low Volume Road | 04/15/2004 | THU | Inside | LVR - Inside Lane - 80,000 5 axle semi | 104 | 280 | 0 | 41 | 41 |  | 40 | [8 empty] | 41
MnROAD Low Volume Road | 04/16/2004 | FRI | Inside | LVR - Inside Lane - 80,000 5 axle semi | 69 | 184 | 0 | 27 | 27 |  | 40 | [8 empty] | 27
MnROAD Low Volume Road | 04/16/2004 | FRI | Inside | LVR - Inside Lane - 80,000 5 axle semi | 27 | 44 | 0 | 27 | 27 |  | 40 | [8 empty] | 27
MnROAD Low Volume Road | 04/19/2004 | MON | Inside | LVR - Inside Lane - 80,000 5 axle semi | 87 | 234 | 0 | 34 | 34 |  | 40 | [8 empty] | 34
MnROAD Low Volume Road | 04/19/2004 | MON | Inside | LVR - Inside Lane - 80,000 5 axle semi | 34 | 56 | 0 | 34 | 34 |  | 40 | [8 empty] | 34
MnROAD Low Volume Road | 04/20/2004 | TUE | Inside | LVR - Inside Lane - 80,000 5 axle semi | 140 | 384 | 0 | 56 | 56 |  | 40 | [8 empty] | 56
MnROAD Low Volume Road | 04/20/2004 | TUE | Inside | LVR - Inside Lane - 80,000 5 axle semi | 55 | 92 | 0 | 56 | 56 |  | 40 | [8 empty] | 56
MnROAD Low Volume Road | 04/21/2004 | WED | Outside | LVR - Outside Lane - 102,000 5 axle semi | 62 | 103 | 0 | 63 | 63 |  | 40 | [8 empty] | 63
MnROAD Low Volume Road | 04/21/2004 | WED | Outside | LVR - Outside Lane - 102,000 5 axle semi | 447 | 1216 | 0 | 63 | 63 |  | 40 | [8 empty] | 63
MnROAD Low Volume Road | 04/22/2004 | THU | Inside | LVR - Inside Lane - 80,000 5 axle semi | 24 | 39 | 0 | 24 | 24 |  | 40 | [8 empty] | 24
MnROAD Low Volume Road | 04/22/2004 | THU | Inside | LVR - Inside Lane - 80,000 5 axle semi | 61 | 163 | 0 | 24 | 24 |  | 40 | [8 empty] | 24
MnROAD Low Volume Road | 04/23/2004 | FRI | Inside | LVR - Inside Lane - 80,000 5 axle semi | 55 | 92 | 0 | 56 | 56 |  | 40 | [8 empty] | 56
MnROAD Low Volume Road | 04/23/2004 | FRI | Inside | LVR - Inside Lane - 80,000 5 axle semi | 140 | 384 | 0 | 56 | 56 |  | 40 | [8 empty] | 56
MnROAD Low Volume Road | 04/26/2004 | MON | Inside | LVR - Inside Lane - 80,000 5 axle semi | 57 | 95 | 0 | 58 | 58 |  | 40 | [8 empty] | 58
MnROAD Low Volume Road | 04/26/2004 | MON | Inside | LVR - Inside Lane - 80,000 5 axle semi | 145 | 397 | 0 | 58 | 58 |  | 40 | [8 empty] | 58
MnROAD Low Volume Road | 04/27/2004 | TUE | Inside | LVR - Inside Lane - 80,000 5 axle semi | 59 | 98 | 0 | 60 | 60 |  | 40 | [8 empty] | 60
MnROAD Low Volume Road | 04/27/2004 | TUE | Inside | LVR - Inside Lane - 80,000 5 axle semi | 150 | 409 | 0 | 60 | 60 |  | 40 | [8 empty] | 60
MnROAD Low Volume Road | 04/28/2004 | WED | Outside | LVR - Outside Lane - 102,000 5 axle semi | 54 | 90 | 0 | 55 | 55 |  | 40 | [8 empty] | 55
MnROAD Low Volume Road | 04/28/2004 | WED | Outside | LVR - Outside Lane - 102,000 5 axle semi | 389 | 1063 | 0 | 55 | 55 |  | 40 | [8 empty] | 55
MnROAD Low Volume Road | 06/25/2004 | FRI | Inside | LVR - Inside Lane - 80,000 5 axle semi | 5 | 13 | 0 | 2 | 2 |  | 40 | [8 empty] | 2
MnROAD Low Volume Road | 06/25/2004 | FRI | Inside | LVR - Inside Lane - 80,000 5 axle semi | 2 | 3 | 0 | 2 | 2 |  | 40 | [8 empty] | 2
MnROAD Low Volume Road | 08/31/2004 | TUE | Inside | LVR - Inside Lane - 80,000 5 axle semi | 31 | 84 | 0 | 12 | 12 |  | 40 | [8 empty] | 12
MnROAD Low Volume Road | 08/31/2004 | TUE | Inside | LVR - Inside Lane - 80,000 5 axle semi | 12 | 20 | 0 | 12 | 12 |  | 40 | [8 empty] | 12
MnROAD Low Volume Road | 09/01/2004 | WED | Inside | LVR - Inside Lane - 80,000 5 axle semi | 46 | 125 | 0 | 18 | 18 |  | 40 | [8 empty] | 18
MnROAD Low Volume Road | 09/01/2004 | WED | Inside | LVR - Inside Lane - 80,000 5 axle semi | 18 | 30 | 0 | 18 | 18 |  | 40 | [8 empty] | 18
MnROAD Low Volume Road | 11/22/2004 | MON | Inside | LVR - Inside Lane - 80,000 5 axle semi | 69 | 115 | 0 | 70 | 70 |  | 40 | [8 empty] | 70
MnROAD Low Volume Road | 11/22/2004 | MON | Inside | LVR - Inside Lane - 80,000 5 axle semi | 176 | 480 | 0 | 70 | 70 |  | 40 | [8 empty] | 70
MnROAD Low Volume Road | 11/24/2004 | WED | Outside | LVR - Outside Lane - 102,000 5 axle semi | 346 | 933 | 0 | 48 | 48 |  | 40 | [8 empty] | 48
MnROAD Low Volume Road | 11/24/2004 | WED | Outside | LVR - Outside Lane - 102,000 5 axle semi | 48 | 79 | 0 | 48 | 48 |  | 40 | [8 empty] | 48
MnROAD Low Volume Road | 11/29/2004 | MON | Inside | LVR - Inside Lane - 80,000 5 axle semi | 171 | 468 | 0 | 68 | 68 |  | 40 | [8 empty] | 68
MnROAD Low Volume Road | 11/29/2004 | MON | Inside | LVR - Inside Lane - 80,000 5 axle semi | 67 | 112 | 0 | 68 | 68 |  | 40 | [8 empty] | 68
MnROAD Low Volume Road | 11/30/2004 | TUE | Inside | LVR - Inside Lane - 80,000 5 axle semi | 33 | 54 | 0 | 33 | 33 |  | 40 | [8 empty] | 33
MnROAD Low Volume Road | 11/30/2004 | TUE | Inside | LVR - Inside Lane - 80,000 5 axle semi | 84 | 226 | 0 | 33 | 33 |  | 40 | [8 empty] | 33
MnROAD Low Volume Road | 12/02/2004 | THU | Inside | LVR - Inside Lane - 80,000 5 axle semi | 188 | 514 | 0 | 75 | 75 |  | 40 | [8 empty] | 75
MnROAD Low Volume Road | 12/02/2004 | THU | Inside | LVR - Inside Lane - 80,000 5 axle semi | 74 | 123 | 0 | 75 | 75 |  | 40 | [8 empty] | 75
MnROAD Low Volume Road | 12/03/2004 | FRI | Inside | LVR - Inside Lane - 80,000 5 axle semi | 12 | 20 | 0 | 12 | 12 |  | 40 | [8 empty] | 12
MnROAD Low Volume Road | 12/03/2004 | FRI | Inside | LVR - Inside Lane - 80,000 5 axle semi | 31 | 84 | 0 | 12 | 12 |  | 40 | [8 empty] | 12
MnROAD Low Volume Road | 12/06/2004 | MON | Inside | LVR - Inside Lane - 80,000 5 axle semi | 59 | 98 | 0 | 60 | 60 |  | 40 | [8 empty] | 60
MnROAD Low Volume Road | 12/06/2004 | MON | Inside | LVR - Inside Lane - 80,000 5 axle semi | 150 | 409 | 0 | 60 | 60 |  | 40 | [8 empty] | 60
MnROAD Low Volume Road | 12/07/2004 | TUE | Inside | LVR - Inside Lane - 80,000 5 axle semi | 181 | 493 | 0 | 72 | 72 |  | 40 | [8 empty] | 72
MnROAD Low Volume Road | 12/07/2004 | TUE | Inside | LVR - Inside Lane - 80,000 5 axle semi | 71 | 118 | 0 | 72 | 72 |  | 40 | [8 empty] | 72
MnROAD Low Volume Road | 12/08/2004 | WED | Outside | LVR - Outside Lane - 102,000 5 axle semi | 115 | 307 | 0 | 16 | 16 |  | 40 | [8 empty] | 16
MnROAD Low Volume Road | 12/08/2004 | WED | Outside | LVR - Outside Lane - 102,000 5 axle semi | 16 | 26 | 0 | 16 | 16 |  | 40 | [8 empty] | 16
MnROAD Low Volume Road | 12/09/2004 | THU | Outside | LVR - Outside Lane - 102,000 5 axle semi | 490 | 1335 | 0 | 69 | 69 |  | 40 | [8 empty] | 69
MnROAD Low Volume Road | 12/09/2004 | THU | Outside | LVR - Outside Lane - 102,000 5 axle semi | 68 | 113 | 0 | 69 | 69 |  | 40 | [8 empty] | 69
MnROAD Low Volume Road | 12/10/2004 | FRI | Inside | LVR - Inside Lane - 80,000 5 axle semi | 130 | 355 | 0 | 52 | 52 |  | 40 | [8 empty] | 52
MnROAD Low Volume Road | 12/10/2004 | FRI | Inside | LVR - Inside Lane - 80,000 5 axle semi | 51 | 85 | 0 | 52 | 52 |  | 40 | [8 empty] | 52
MnROAD Low Volume Road | 12/13/2004 | MON | Inside | LVR - Inside Lane - 80,000 5 axle semi | 69 | 115 | 0 | 70 | 70 |  | 40 | [8 empty] | 70
MnROAD Low Volume Road | 12/13/2004 | MON | Inside | LVR - Inside Lane - 80,000 5 axle semi | 176 | 480 | 0 | 70 | 70 |  | 40 | [8 empty] | 70
MnROAD Low Volume Road | 12/14/2004 | TUE | Inside | LVR - Inside Lane - 80,000 5 axle semi | 76 | 205 | 0 | 30 | 30 |  | 40 | [8 empty] | 30
MnROAD Low Volume Road | 12/14/2004 | TUE | Inside | LVR - Inside Lane - 80,000 5 axle semi | 30 | 49 | 0 | 30 | 30 |  | 40 | [8 empty] | 30
MnROAD Low Volume Road | 12/15/2004 | WED | Outside | LVR - Outside Lane - 102,000 5 axle semi | 50 | 84 | 0 | 51 | 51 |  | 40 | [8 empty] | 51
MnROAD Low Volume Road | 12/15/2004 | WED | Outside | LVR - Outside Lane - 102,000 5 axle semi | 360 | 992 | 0 | 51 | 51 |  | 40 | [8 empty] | 51
MnROAD Low Volume Road | 12/16/2004 | THU | Inside | LVR - Inside Lane - 80,000 5 axle semi | 204 | 555 | 0 | 81 | 81 |  | 40 | [8 empty] | 81
MnROAD Low Volume Road | 12/16/2004 | THU | Inside | LVR - Inside Lane - 80,000 5 axle semi | 80 | 133 | 0 | 81 | 81 |  | 40 | [8 empty] | 81
MnROAD Low Volume Road | 12/17/2004 | FRI | Inside | LVR - Inside Lane - 80,000 5 axle semi | 130 | 355 | 0 | 52 | 52 |  | 40 | [8 empty] | 52
MnROAD Low Volume Road | 12/17/2004 | FRI | Inside | LVR - Inside Lane - 80,000 5 axle semi | 51 | 85 | 0 | 52 | 52 |  | 40 | [8 empty] | 52
MnROAD Low Volume Road | 12/20/2004 | MON | Inside | LVR - Inside Lane - 80,000 5 axle semi | 64 | 107 | 0 | 65 | 65 |  | 40 | [8 empty] | 65
MnROAD Low Volume Road | 12/20/2004 | MON | Inside | LVR - Inside Lane - 80,000 5 axle semi | 163 | 447 | 0 | 65 | 65 |  | 40 | [8 empty] | 65
MnROAD Low Volume Road | 12/21/2004 | TUE | Inside | LVR - Inside Lane - 80,000 5 axle semi | 74 | 123 | 0 | 75 | 75 |  | 40 | [8 empty] | 75
MnROAD Low Volume Road | 12/21/2004 | TUE | Inside | LVR - Inside Lane - 80,000 5 axle semi | 188 | 514 | 0 | 75 | 75 |  | 40 | [8 empty] | 75
MnROAD Low Volume Road | 12/22/2004 | WED | Outside | LVR - Outside Lane - 102,000 5 axle semi | 346 | 933 | 0 | 48 | 48 |  | 40 | [8 empty] | 48
MnROAD Low Volume Road | 12/22/2004 | WED | Outside | LVR - Outside Lane - 102,000 5 axle semi | 48 | 79 | 0 | 48 | 48 |  | 40 | [8 empty] | 48
MnROAD Low Volume Road | 12/23/2004 | THU | Inside | LVR - Inside Lane - 80,000 5 axle semi | 48 | 79 | 0 | 48 | 48 |  | 40 | [8 empty] | 48
MnROAD Low Volume Road | 12/23/2004 | THU | Inside | LVR - Inside Lane - 80,000 5 axle semi | 122 | 330 | 0 | 48 | 48 |  | 40 | [8 empty] | 48
MnROAD Low Volume Road | 12/28/2004 | TUE | Inside | LVR - Inside Lane - 80,000 5 axle semi | 42 | 69 | 0 | 42 | 42 |  | 40 | [8 empty] | 42
MnROAD Low Volume Road | 12/28/2004 | TUE | Inside | LVR - Inside Lane - 80,000 5 axle semi | 107 | 288 | 0 | 42 | 42 |  | 40 | [8 empty] | 42
MnROAD Low Volume Road | 12/29/2004 | WED | Outside | LVR - Outside Lane - 102,000 5 axle semi | 54 | 90 | 0 | 55 | 55 |  | 40 | [8 empty] | 55
MnROAD Low Volume Road | 12/29/2004 | WED | Outside | LVR - Outside Lane - 102,000 5 axle semi | 389 | 1063 | 0 | 55 | 55 |  | 40 | [8 empty] | 55
MnROAD Low Volume Road | 01/04/2005 | TUE | Inside | LVR - Inside Lane - 80,000 5 axle semi | 171 | 468 | 0 | 68 | 68 |  | 40 | [8 empty] | 68
MnROAD Low Volume Road | 01/04/2005 | TUE | Inside | LVR - Inside Lane - 80,000 5 axle semi | 67 | 112 | 0 | 68 | 68 |  | 40 | [8 empty] | 68
MnROAD Low Volume Road | 01/05/2005 | WED | Outside | LVR - Outside Lane - 102,000 5 axle semi | 43 | 71 | 0 | 43 | 43 |  | 40 | [8 empty] | 43
MnROAD Low Volume Road | 01/05/2005 | WED | Outside | LVR - Outside Lane - 102,000 5 axle semi | 310 | 839 | 0 | 43 | 43 |  | 40 | [8 empty] | 43
MnROAD Low Volume Road | 01/06/2005 | THU | Inside | LVR - Inside Lane - 80,000 5 axle semi | 120 | 322 | 0 | 47 | 47 |  | 40 | [8 empty] | 47
MnROAD Low Volume Road | 01/06/2005 | THU | Inside | LVR - Inside Lane - 80,000 5 axle semi | 47 | 77 | 0 | 47 | 47 |  | 40 | [8 empty] | 47
MnROAD Low Volume Road | 01/07/2005 | FRI | Inside | LVR - Inside Lane - 80,000 5 axle semi | 71 | 192 | 0 | 28 | 28 |  | 40 | [8 empty] | 28
MnROAD Low Volume Road | 01/07/2005 | FRI | Inside | LVR - Inside Lane - 80,000 5 axle semi | 28 | 46 | 0 | 28 | 28 |  | 40 | [8 empty] | 28
MnROAD Low Volume Road | 01/10/2005 | MON | Inside | LVR - Inside Lane - 80,000 5 axle semi | 117 | 313 | 0 | 46 | 46 |  | 40 | [8 empty] | 46
MnROAD Low Volume Road | 01/10/2005 | MON | Inside | LVR - Inside Lane - 80,000 5 axle semi | 46 | 75 | 0 | 46 | 46 |  | 40 | [8 empty] | 46
MnROAD Low Volume Road | 01/14/2005 | FRI | Inside | LVR - Inside Lane - 80,000 5 axle semi | 40 | 66 | 0 | 40 | 40 |  | 40 | [8 empty] | 40
MnROAD Low Volume Road | 01/14/2005 | FRI | Inside | LVR - Inside Lane - 80,000 5 axle semi | 102 | 276 | 0 | 40 | 40 |  | 40 | [8 empty] | 40
MnROAD Low Volume Road | 01/18/2005 | TUE | Inside | LVR - Inside Lane - 80,000 5 axle semi | 74 | 123 | 0 | 75 | 75 |  | 40 | [8 empty] | 75
MnROAD Low Volume Road | 01/18/2005 | TUE | Inside | LVR - Inside Lane - 80,000 5 axle semi | 188 | 514 | 0 | 75 | 75 |  | 40 | [8 empty] | 75
MnROAD Low Volume Road | 01/19/2005 | WED | Outside | LVR - Outside Lane - 102,000 5 axle semi | 274 | 732 | 0 | 38 | 38 |  | 40 | [8 empty] | 38
MnROAD Low Volume Road | 01/19/2005 | WED | Outside | LVR - Outside Lane - 102,000 5 axle semi | 38 | 62 | 0 | 38 | 38 |  | 40 | [8 empty] | 38
MnROAD Low Volume Road | 01/20/2005 | THU | Inside | LVR - Inside Lane - 80,000 5 axle semi | 166 | 451 | 0 | 66 | 66 |  | 40 | [8 empty] | 66
MnROAD Low Volume Road | 01/20/2005 | THU | Inside | LVR - Inside Lane - 80,000 5 axle semi | 65 | 108 | 0 | 66 | 66 |  | 40 | [8 empty] | 66
MnROAD Low Volume Road | 01/21/2005 | FRI | Inside | LVR - Inside Lane - 80,000 5 axle semi | 102 | 276 | 0 | 40 | 40 |  | 40 | [8 empty] | 40
MnROAD Low Volume Road | 01/21/2005 | FRI | Inside | LVR - Inside Lane - 80,000 5 axle semi | 40 | 66 | 0 | 40 | 40 |  | 40 | [8 empty] | 40
MnROAD Low Volume Road | 01/24/2005 | MON | Inside | LVR - Inside Lane - 80,000 5 axle semi | 44 | 72 | 0 | 44 | 44 |  | 40 | [8 empty] | 44
MnROAD Low Volume Road | 01/24/2005 | MON | Inside | LVR - Inside Lane - 80,000 5 axle semi | 112 | 301 | 0 | 44 | 44 |  | 40 | [8 empty] | 44
MnROAD Low Volume Road | 01/25/2005 | TUE | Inside | LVR - Inside Lane - 80,000 5 axle semi | 51 | 85 | 0 | 52 | 52 |  | 40 | [8 empty] | 52
MnROAD Low Volume Road | 01/25/2005 | TUE | Inside | LVR - Inside Lane - 80,000 5 axle semi | 130 | 355 | 0 | 52 | 52 |  | 40 | [8 empty] | 52
MnROAD Low Volume Road | 01/26/2005 | WED | Outside | LVR - Outside Lane - 102,000 5 axle semi | 411 | 1122 | 0 | 58 | 58 |  | 40 | [8 empty] | 58
MnROAD Low Volume Road | 01/26/2005 | WED | Outside | LVR - Outside Lane - 102,000 5 axle semi | 57 | 95 | 0 | 58 | 58 |  | 40 | [8 empty] | 58
MnROAD Low Volume Road | 01/27/2005 | THU | Inside | LVR - Inside Lane - 80,000 5 axle semi | 127 | 342 | 0 | 50 | 50 |  | 40 | [8 empty] | 50
MnROAD Low Volume Road | 01/27/2005 | THU | Inside | LVR - Inside Lane - 80,000 5 axle semi | 50 | 82 | 0 | 50 | 50 |  | 40 | [8 empty] | 50
MnROAD Low Volume Road | 01/28/2005 | FRI | Inside | LVR - Inside Lane - 80,000 5 axle semi | 43 | 117 | 0 | 17 | 17 |  | 40 | [8 empty] | 17
MnROAD Low Volume Road | 01/28/2005 | FRI | Inside | LVR - Inside Lane - 80,000 5 axle semi | 17 | 28 | 0 | 17 | 17 |  | 40 | [8 empty] | 17
MnROAD Low Volume Road | 01/31/2005 | MON | Inside | LVR - Inside Lane - 80,000 5 axle semi | 171 | 468 | 0 | 68 | 68 |  | 40 | [8 empty] | 68
MnROAD Low Volume Road | 01/31/2005 | MON | Inside | LVR - Inside Lane - 80,000 5 axle semi | 67 | 112 | 0 | 68 | 68 |  | 40 | [8 empty] | 68
MnROAD Low Volume Road | 02/02/2005 | WED | Outside | LVR - Outside Lane - 102,000 5 axle semi | 59 | 98 | 0 | 60 | 60 |  | 40 | [8 empty] | 60
MnROAD Low Volume Road | 02/02/2005 | WED | Outside | LVR - Outside Lane - 102,000 5 axle semi | 425 | 1157 | 0 | 60 | 60 |  | 40 | [8 empty] | 60
MnROAD Low Volume Road | 02/03/2005 | THU | Inside | LVR - Inside Lane - 80,000 5 axle semi | 32 | 52 | 0 | 32 | 32 |  | 40 | [8 empty] | 32
MnROAD Low Volume Road | 02/03/2005 | THU | Inside | LVR - Inside Lane - 80,000 5 axle semi | 82 | 217 | 0 | 32 | 32 |  | 40 | [8 empty] | 32
MnROAD Low Volume Road | 02/04/2005 | FRI | Inside | LVR - Inside Lane - 80,000 5 axle semi | 51 | 85 | 0 | 52 | 52 |  | 40 | [8 empty] | 52
MnROAD Low Volume Road | 02/04/2005 | FRI | Inside | LVR - Inside Lane - 80,000 5 axle semi | 130 | 355 | 0 | 52 | 52 |  | 40 | [8 empty] | 52
MnROAD Low Volume Road | 02/07/2005 | MON | Inside | LVR - Inside Lane - 80,000 5 axle semi | 107 | 288 | 0 | 42 | 42 |  | 40 | [8 empty] | 42
MnROAD Low Volume Road | 02/07/2005 | MON | Inside | LVR - Inside Lane - 80,000 5 axle semi | 42 | 69 | 0 | 42 | 42 |  | 40 | [8 empty] | 42
MnROAD Low Volume Road | 02/08/2005 | TUE | Inside | LVR - Inside Lane - 80,000 5 axle semi | 130 | 355 | 0 | 52 | 52 |  | 40 | [8 empty] | 52
MnROAD Low Volume Road | 02/08/2005 | TUE | Inside | LVR - Inside Lane - 80,000 5 axle semi | 51 | 85 | 0 | 52 | 52 |  | 40 | [8 empty] | 52
MnROAD Low Volume Road | 02/09/2005 | WED | Outside | LVR - Outside Lane - 102,000 5 axle semi | 56 | 93 | 0 | 57 | 57 |  | 40 | [8 empty] | 57
MnROAD Low Volume Road | 02/09/2005 | WED | Outside | LVR - Outside Lane - 102,000 5 axle semi | 403 | 1098 | 0 | 57 | 57 |  | 40 | [8 empty] | 57
MnROAD Low Volume Road | 02/10/2005 | THU | Inside | LVR - Inside Lane - 80,000 5 axle semi | 60 | 100 | 0 | 61 | 61 |  | 40 | [8 empty] | 61
MnROAD Low Volume Road | 02/10/2005 | THU | Inside | LVR - Inside Lane - 80,000 5 axle semi | 153 | 418 | 0 | 61 | 61 |  | 40 | [8 empty] | 61
MnROAD Low Volume Road | 02/11/2005 | FRI | Inside | LVR - Inside Lane - 80,000 5 axle semi | 82 | 217 | 0 | 32 | 32 |  | 40 | [8 empty] | 32
MnROAD Low Volume Road | 02/11/2005 | FRI | Inside | LVR - Inside Lane - 80,000 5 axle semi | 32 | 52 | 0 | 32 | 32 |  | 40 | [8 empty] | 32
MnROAD Low Volume Road | 02/14/2005 | MON | Inside | LVR - Inside Lane - 80,000 5 axle semi | 87 | 234 | 0 | 34 | 34 |  | 40 | [8 empty] | 34
MnROAD Low Volume Road | 02/14/2005 | MON | Inside | LVR - Inside Lane - 80,000 5 axle semi | 34 | 56 | 0 | 34 | 34 |  | 40 | [8 empty] | 34
MnROAD Low Volume Road | 02/15/2005 | TUE | Inside | LVR - Inside Lane - 80,000 5 axle semi | 178 | 484 | 0 | 71 | 71 |  | 40 | [8 empty] | 71
MnROAD Low Volume Road | 02/15/2005 | TUE | Inside | LVR - Inside Lane - 80,000 5 axle semi | 70 | 116 | 0 | 71 | 71 |  | 40 | [8 empty] | 71
MnROAD Low Volume Road | 02/16/2005 | WED | Inside | LVR - Inside Lane - 80,000 5 axle semi | 8 | 21 | 0 | 3 | 3 |  | 40 | [8 empty] | 3
MnROAD Low Volume Road | 02/16/2005 | WED | Inside | LVR - Inside Lane - 80,000 5 axle semi | 3 | 5 | 0 | 3 | 3 |  | 40 | [8 empty] | 3
MnROAD Low Volume Road | 02/18/2005 | FRI | Outside | LVR - Outside Lane - 102,000 5 axle semi | 44 | 72 | 0 | 44 | 44 |  | 40 | [8 empty] | 44
MnROAD Low Volume Road | 02/18/2005 | FRI | Outside | LVR - Outside Lane - 102,000 5 axle semi | 317 | 850 | 0 | 44 | 44 |  | 40 | [8 empty] | 44
MnROAD Low Volume Road | 02/22/2005 | TUE | Inside | LVR - Inside Lane - 80,000 5 axle semi | 153 | 418 | 0 | 61 | 61 |  | 40 | [8 empty] | 61
MnROAD Low Volume Road | 02/22/2005 | TUE | Inside | LVR - Inside Lane - 80,000 5 axle semi | 60 | 100 | 0 | 61 | 61 |  | 40 | [8 empty] | 61
MnROAD Low Volume Road | 02/23/2005 | WED | Outside | LVR - Outside Lane - 102,000 5 axle semi | 569 | 1547 | 0 | 80 | 80 |  | 40 | [8 empty] | 80
MnROAD Low Volume Road | 02/23/2005 | WED | Outside | LVR - Outside Lane - 102,000 5 axle semi | 79 | 131 | 0 | 80 | 80 |  | 40 | [8 empty] | 80
MnROAD Low Volume Road | 03/01/2005 | TUE | Inside | LVR - Inside Lane - 80,000 5 axle semi | 140 | 384 | 0 | 56 | 56 |  | 40 | [8 empty] | 56
MnROAD Low Volume Road | 03/01/2005 | TUE | Inside | LVR - Inside Lane - 80,000 5 axle semi | 55 | 92 | 0 | 56 | 56 |  | 40 | [8 empty] | 56
MnROAD Low Volume Road | 03/02/2005 | WED | Outside | LVR - Outside Lane - 102,000 5 axle semi | 245 | 661 | 0 | 34 | 34 |  | 40 | [8 empty] | 34
MnROAD Low Volume Road | 03/02/2005 | WED | Outside | LVR - Outside Lane - 102,000 5 axle semi | 34 | 56 | 0 | 34 | 34 |  | 40 | [8 empty] | 34
MnROAD Low Volume Road | 03/03/2005 | THU | Inside | LVR - Inside Lane - 80,000 5 axle semi | 127 | 342 | 0 | 50 | 50 |  | 40 | [8 empty] | 50
MnROAD Low Volume Road | 03/03/2005 | THU | Inside | LVR - Inside Lane - 80,000 5 axle semi | 50 | 82 | 0 | 50 | 50 |  | 40 | [8 empty] | 50
MnROAD Low Volume Road | 03/07/2005 | MON | Inside | LVR - Inside Lane - 80,000 5 axle semi | 160 | 438 | 0 | 64 | 64 |  | 40 | [8 empty] | 64
MnROAD Low Volume Road | 03/07/2005 | MON | Inside | LVR - Inside Lane - 80,000 5 axle semi | 63 | 105 | 0 | 64 | 64 |  | 40 | [8 empty] | 64
MnROAD Low Volume Road | 03/08/2005 | TUE | Inside | LVR - Inside Lane - 80,000 5 axle semi | 71 | 118 | 0 | 72 | 72 |  | 40 | [8 empty] | 72
MnROAD Low Volume Road | 03/08/2005 | TUE | Inside | LVR - Inside Lane - 80,000 5 axle semi | 181 | 493 | 0 | 72 | 72 |  | 40 | [8 empty] | 72
MnROAD Low Volume Road | 03/09/2005 | WED | Outside | LVR - Outside Lane - 102,000 5 axle semi | 31 | 51 | 0 | 31 | 31 |  | 40 | [8 empty] | 31
MnROAD Low Volume Road | 03/09/2005 | WED | Outside | LVR - Outside Lane - 102,000 5 axle semi | 223 | 602 | 0 | 31 | 31 |  | 40 | [8 empty] | 31
MnROAD Low Volume Road | 03/10/2005 | THU | Inside | LVR - Inside Lane - 80,000 5 axle semi | 117 | 313 | 0 | 46 | 46 |  | 40 | [8 empty] | 46
MnROAD Low Volume Road | 03/10/2005 | THU | Inside | LVR - Inside Lane - 80,000 5 axle semi | 46 | 75 | 0 | 46 | 46 |  | 40 | [8 empty] | 46
MnROAD Low Volume Road | 03/11/2005 | FRI | Inside | LVR - Inside Lane - 80,000 5 axle semi | 36 | 59 | 0 | 36 | 36 |  | 40 | [8 empty] | 36
MnROAD Low Volume Road | 03/11/2005 | FRI | Inside | LVR - Inside Lane - 80,000 5 axle semi | 92 | 246 | 0 | 36 | 36 |  | 40 | [8 empty] | 36
MnROAD Low Volume Road | 03/14/2005 | MON | Inside | LVR - Inside Lane - 80,000 5 axle semi | 201 | 547 | 0 | 80 | 80 |  | 40 | [8 empty] | 80
MnROAD Low Volume Road | 03/14/2005 | MON | Inside | LVR - Inside Lane - 80,000 5 axle semi | 79 | 131 | 0 | 80 | 80 |  | 40 | [8 empty] | 80
MnROAD Low Volume Road | 03/15/2005 | TUE | Inside | LVR - Inside Lane - 80,000 5 axle semi | 75 | 125 | 0 | 76 | 76 |  | 40 | [8 empty] | 76
MnROAD Low Volume Road | 03/15/2005 | TUE | Inside | LVR - Inside Lane - 80,000 5 axle semi | 191 | 522 | 0 | 76 | 76 |  | 40 | [8 empty] | 76
MnROAD Low Volume Road | 03/16/2005 | WED | Outside | LVR - Outside Lane - 102,000 5 axle semi | 71 | 118 | 0 | 72 | 72 |  | 40 | [8 empty] | 72
MnROAD Low Volume Road | 03/16/2005 | WED | Outside | LVR - Outside Lane - 102,000 5 axle semi | 511 | 1394 | 0 | 72 | 72 |  | 40 | [8 empty] | 72
MnROAD Low Volume Road | 03/17/2005 | THU | Outside | LVR - Outside Lane - 102,000 5 axle semi | 69 | 115 | 0 | 70 | 70 |  | 40 | [8 empty] | 70
MnROAD Low Volume Road | 03/17/2005 | THU | Outside | LVR - Outside Lane - 102,000 5 axle semi | 497 | 1358 | 0 | 70 | 70 |  | 40 | [8 empty] | 70
MnROAD Low Volume Road | 03/21/2005 | MON | Inside | LVR - Inside Lane - 80,000 5 axle semi | 204 | 555 | 0 | 81 | 81 |  | 40 | [8 empty] | 81
MnROAD Low Volume Road | 03/21/2005 | MON | Inside | LVR - Inside Lane - 80,000 5 axle semi | 80 | 133 | 0 | 81 | 81 |  | 40 | [8 empty] | 81
MnROAD Low Volume Road | 03/23/2005 | WED | Outside | LVR - Outside Lane - 102,000 5 axle semi | 71 | 118 | 0 | 72 | 72 |  | 40 | [8 empty] | 72
MnROAD Low Volume Road | 03/23/2005 | WED | Outside | LVR - Outside Lane - 102,000 5 axle semi | 511 | 1394 | 0 | 72 | 72 |  | 40 | [8 empty] | 72
MnROAD Low Volume Road | 03/24/2005 | THU | Inside | LVR - Inside Lane - 80,000 5 axle semi | 178 | 484 | 0 | 71 | 71 |  | 40 | [8 empty] | 71
MnROAD Low Volume Road | 03/24/2005 | THU | Inside | LVR - Inside Lane - 80,000 5 axle semi | 70 | 116 | 0 | 71 | 71 |  | 40 | [8 empty] | 71
MnROAD Low Volume Road | 03/25/2005 | FRI | Inside | LVR - Inside Lane - 80,000 5 axle semi | 31 | 51 | 0 | 31 | 31 |  | 40 | [8 empty] | 31
MnROAD Low Volume Road | 03/25/2005 | FRI | Inside | LVR - Inside Lane - 80,000 5 axle semi | 79 | 213 | 0 | 31 | 31 |  | 40 | [8 empty] | 31
MnROAD Low Volume Road | 03/28/2005 | MON | Inside | LVR - Inside Lane - 80,000 5 axle semi | 70 | 116 | 0 | 71 | 71 |  | 40 | [8 empty] | 71
MnROAD Low Volume Road | 03/28/2005 | MON | Inside | LVR - Inside Lane - 80,000 5 axle semi | 178 | 484 | 0 | 71 | 71 |  | 40 | [8 empty] | 71
MnROAD Low Volume Road | 03/29/2005 | TUE | Inside | LVR - Inside Lane - 80,000 5 axle semi | 72 | 120 | 0 | 73 | 73 |  | 40 | [8 empty] | 73
MnROAD Low Volume Road | 03/29/2005 | TUE | Inside | LVR - Inside Lane - 80,000 5 axle semi | 183 | 501 | 0 | 73 | 73 |  | 40 | [8 empty] | 73
MnROAD Low Volume Road | 03/30/2005 | WED | Outside | LVR - Outside Lane - 102,000 5 axle semi | 403 | 1098 | 0 | 57 | 57 |  | 40 | [8 empty] | 57
MnROAD Low Volume Road | 03/30/2005 | WED | Outside | LVR - Outside Lane - 102,000 5 axle semi | 56 | 93 | 0 | 57 | 57 |  | 40 | [8 empty] | 57
MnROAD Low Volume Road | 03/31/2005 | THU | Inside | LVR - Inside Lane - 80,000 5 axle semi | 58 | 97 | 0 | 59 | 59 |  | 40 | [8 empty] | 59
MnROAD Low Volume Road | 03/31/2005 | THU | Inside | LVR - Inside Lane - 80,000 5 axle semi | 148 | 405 | 0 | 59 | 59 |  | 40 | [8 empty] | 59
MnROAD Low Volume Road | 04/01/2005 | FRI | Inside | LVR - Inside Lane - 80,000 5 axle semi | 46 | 75 | 0 | 46 | 46 |  | 40 | [8 empty] | 46
MnROAD Low Volume Road | 04/01/2005 | FRI | Inside | LVR - Inside Lane - 80,000 5 axle semi | 117 | 313 | 0 | 46 | 46 |  | 40 | [8 empty] | 46
MnROAD Low Volume Road | 04/04/2005 | MON | Inside | LVR - Inside Lane - 80,000 5 axle semi | 181 | 493 | 0 | 72 | 72 |  | 40 | [8 empty] | 72
MnROAD Low Volume Road | 04/04/2005 | MON | Inside | LVR - Inside Lane - 80,000 5 axle semi | 71 | 118 | 0 | 72 | 72 |  | 40 | [8 empty] | 72
MnROAD Low Volume Road | 04/05/2005 | TUE | Inside | LVR - Inside Lane - 80,000 5 axle semi | 168 | 459 | 0 | 67 | 67 |  | 40 | [8 empty] | 67
MnROAD Low Volume Road | 04/05/2005 | TUE | Inside | LVR - Inside Lane - 80,000 5 axle semi | 66 | 110 | 0 | 67 | 67 |  | 40 | [8 empty] | 67
MnROAD Low Volume Road | 04/06/2005 | WED | Outside | LVR - Outside Lane - 102,000 5 axle semi | 50 | 82 | 0 | 50 | 50 |  | 40 | [8 empty] | 50
MnROAD Low Volume Road | 04/06/2005 | WED | Outside | LVR - Outside Lane - 102,000 5 axle semi | 360 | 968 | 0 | 50 | 50 |  | 40 | [8 empty] | 50
MnROAD Low Volume Road | 04/08/2005 | FRI | Inside | LVR - Inside Lane - 80,000 5 axle semi | 73 | 121 | 0 | 74 | 74 |  | 40 | [8 empty] | 74
MnROAD Low Volume Road | 04/08/2005 | FRI | Inside | LVR - Inside Lane - 80,000 5 axle semi | 186 | 505 | 0 | 74 | 74 |  | 40 | [8 empty] | 74
MnROAD Low Volume Road | 04/11/2005 | MON | Inside | LVR - Inside Lane - 80,000 5 axle semi | 54 | 90 | 0 | 55 | 55 |  | 40 | [8 empty] | 55
MnROAD Low Volume Road | 04/11/2005 | MON | Inside | LVR - Inside Lane - 80,000 5 axle semi | 138 | 376 | 0 | 55 | 55 |  | 40 | [8 empty] | 55
MnROAD Low Volume Road | 04/12/2005 | TUE | Inside | LVR - Inside Lane - 80,000 5 axle semi | 30 | 49 | 0 | 30 | 30 |  | 40 | [8 empty] | 30
MnROAD Low Volume Road | 04/12/2005 | TUE | Inside | LVR - Inside Lane - 80,000 5 axle semi | 76 | 205 | 0 | 30 | 30 |  | 40 | [8 empty] | 30
MnROAD Low Volume Road | 04/13/2005 | WED | Outside | LVR - Outside Lane - 102,000 5 axle semi | 461 | 1264 | 0 | 65 | 65 |  | 40 | [8 empty] | 65
MnROAD Low Volume Road | 04/13/2005 | WED | Outside | LVR - Outside Lane - 102,000 5 axle semi | 64 | 107 | 0 | 65 | 65 |  | 40 | [8 empty] | 65
MnROAD Low Volume Road | 04/14/2005 | THU | Inside | LVR - Inside Lane - 80,000 5 axle semi | 150 | 409 | 0 | 60 | 60 |  | 40 | [8 empty] | 60
MnROAD Low Volume Road | 04/14/2005 | THU | Inside | LVR - Inside Lane - 80,000 5 axle semi | 59 | 98 | 0 | 60 | 60 |  | 40 | [8 empty] | 60
MnROAD Low Volume Road | 04/15/2005 | FRI | Inside | LVR - Inside Lane - 80,000 5 axle semi | 51 | 85 | 0 | 52 | 52 |  | 40 | [8 empty] | 52
MnROAD Low Volume Road | 04/15/2005 | FRI | Inside | LVR - Inside Lane - 80,000 5 axle semi | 130 | 355 | 0 | 52 | 52 |  | 40 | [8 empty] | 52
MnROAD Low Volume Road | 04/18/2005 | MON | Inside | LVR - Inside Lane - 80,000 5 axle semi | 110 | 296 | 0 | 43 | 43 |  | 40 | [8 empty] | 43
MnROAD Low Volume Road | 04/18/2005 | MON | Inside | LVR - Inside Lane - 80,000 5 axle semi | 43 | 71 | 0 | 43 | 43 |  | 40 | [8 empty] | 43
MnROAD Low Volume Road | 04/19/2005 | TUE | Inside | LVR - Inside Lane - 80,000 5 axle semi | 160 | 438 | 0 | 64 | 64 |  | 40 | [8 empty] | 64
MnROAD Low Volume Road | 04/19/2005 | TUE | Inside | LVR - Inside Lane - 80,000 5 axle semi | 63 | 105 | 0 | 64 | 64 |  | 40 | [8 empty] | 64
MnROAD Low Volume Road | 04/20/2005 | WED | Outside | LVR - Outside Lane - 102,000 5 axle semi | 30 | 49 | 0 | 30 | 30 |  | 40 | [8 empty] | 30
MnROAD Low Volume Road | 04/20/2005 | WED | Outside | LVR - Outside Lane - 102,000 5 axle semi | 216 | 579 | 0 | 30 | 30 |  | 40 | [8 empty] | 30
MnROAD Low Volume Road | 04/21/2005 | THU | Outside | LVR - Outside Lane - 102,000 5 axle semi | 418 | 1146 | 0 | 59 | 59 |  | 40 | [8 empty] | 59
MnROAD Low Volume Road | 04/21/2005 | THU | Outside | LVR - Outside Lane - 102,000 5 axle semi | 58 | 97 | 0 | 59 | 59 |  | 40 | [8 empty] | 59
MnROAD Low Volume Road | 04/22/2005 | FRI | Inside | LVR - Inside Lane - 80,000 5 axle semi | 132 | 363 | 0 | 53 | 53 |  | 40 | [8 empty] | 53
MnROAD Low Volume Road | 04/22/2005 | FRI | Inside | LVR - Inside Lane - 80,000 5 axle semi | 52 | 87 | 0 | 53 | 53 |  | 40 | [8 empty] | 53
MnROAD Low Volume Road | 04/25/2005 | MON | Inside | LVR - Inside Lane - 80,000 5 axle semi | 186 | 505 | 0 | 74 | 74 |  | 40 | [8 empty] | 74
MnROAD Low Volume Road | 04/25/2005 | MON | Inside | LVR - Inside Lane - 80,000 5 axle semi | 73 | 121 | 0 | 74 | 74 |  | 40 | [8 empty] | 74
MnROAD Low Volume Road | 04/26/2005 | TUE | Inside | LVR - Inside Lane - 80,000 5 axle semi | 59 | 98 | 0 | 60 | 60 |  | 40 | [8 empty] | 60
MnROAD Low Volume Road | 04/26/2005 | TUE | Inside | LVR - Inside Lane - 80,000 5 axle semi | 150 | 409 | 0 | 60 | 60 |  | 40 | [8 empty] | 60
MnROAD Low Volume Road | 04/27/2005 | WED | Inside | LVR - Inside Lane - 80,000 5 axle semi | 173 | 472 | 0 | 69 | 69 |  | 40 | [8 empty] | 69
MnROAD Low Volume Road | 04/27/2005 | WED | Inside | LVR - Inside Lane - 80,000 5 axle semi | 68 | 113 | 0 | 69 | 69 |  | 40 | [8 empty] | 69
MnROAD Low Volume Road | 04/28/2005 | THU | Outside | LVR - Outside Lane - 102,000 5 axle semi | 47 | 77 | 0 | 47 | 47 |  | 40 | [8 empty] | 47
MnROAD Low Volume Road | 04/28/2005 | THU | Outside | LVR - Outside Lane - 102,000 5 axle semi | 338 | 909 | 0 | 47 | 47 |  | 40 | [8 empty] | 47
MnROAD Low Volume Road | 04/29/2005 | FRI | Outside | LVR - Outside Lane - 102,000 5 axle semi | 46 | 75 | 0 | 46 | 46 |  | 40 | [8 empty] | 46
MnROAD Low Volume Road | 04/29/2005 | FRI | Outside | LVR - Outside Lane - 102,000 5 axle semi | 331 | 886 | 0 | 46 | 46 |  | 40 | [8 empty] | 46
MnROAD Low Volume Road | 05/02/2005 | MON | Inside | LVR - Inside Lane - 80,000 5 axle semi | 56 | 150 | 0 | 22 | 22 |  | 40 | [8 empty] | 22
MnROAD Low Volume Road | 05/02/2005 | MON | Inside | LVR - Inside Lane - 80,000 5 axle semi | 22 | 36 | 0 | 22 | 22 |  | 40 | [8 empty] | 22
MnROAD Low Volume Road | 05/04/2005 | WED | Outside | LVR - Outside Lane - 102,000 5 axle semi | 425 | 1157 | 0 | 60 | 60 |  | 40 | [8 empty] | 60
MnROAD Low Volume Road | 05/04/2005 | WED | Outside | LVR - Outside Lane - 102,000 5 axle semi | 59 | 98 | 0 | 60 | 60 |  | 40 | [8 empty] | 60
MnROAD Low Volume Road | 05/05/2005 | THU | Inside | LVR - Inside Lane - 80,000 5 axle semi | 66 | 180 | 0 | 26 | 26 |  | 40 | [8 empty] | 26
MnROAD Low Volume Road | 05/05/2005 | THU | Inside | LVR - Inside Lane - 80,000 5 axle semi | 26 | 43 | 0 | 26 | 26 |  | 40 | [8 empty] | 26
MnROAD Low Volume Road | 05/06/2005 | FRI | Inside | LVR - Inside Lane - 80,000 5 axle semi | 145 | 397 | 0 | 58 | 58 |  | 40 | [8 empty] | 58
MnROAD Low Volume Road | 05/06/2005 | FRI | Inside | LVR - Inside Lane - 80,000 5 axle semi | 57 | 95 | 0 | 58 | 58 |  | 40 | [8 empty] | 58
MnROAD Low Volume Road | 05/09/2005 | MON | Inside | LVR - Inside Lane - 80,000 5 axle semi | 150 | 409 | 0 | 60 | 60 |  | 40 | [8 empty] | 60
MnROAD Low Volume Road | 05/09/2005 | MON | Inside | LVR - Inside Lane - 80,000 5 axle semi | 59 | 98 | 0 | 60 | 60 |  | 40 | [8 empty] | 60
MnROAD Low Volume Road | 05/10/2005 | TUE | Inside | LVR - Inside Lane - 80,000 5 axle semi | 60 | 100 | 0 | 61 | 61 |  | 40 | [8 empty] | 61
MnROAD Low Volume Road | 05/10/2005 | TUE | Inside | LVR - Inside Lane - 80,000 5 axle semi | 153 | 418 | 0 | 61 | 61 |  | 40 | [8 empty] | 61
MnROAD Low Volume Road | 05/17/2005 | TUE | Inside | LVR - Inside Lane - 80,000 5 axle semi | 62 | 103 | 0 | 63 | 63 |  | 40 | [8 empty] | 63
MnROAD Low Volume Road | 05/17/2005 | TUE | Inside | LVR - Inside Lane - 80,000 5 axle semi | 158 | 430 | 0 | 63 | 63 |  | 40 | [8 empty] | 63
MnROAD Low Volume Road | 05/19/2005 | THU | Inside | LVR - Inside Lane - 80,000 5 axle semi | 49 | 80 | 0 | 49 | 49 |  | 40 | [8 empty] | 49
MnROAD Low Volume Road | 05/19/2005 | THU | Inside | LVR - Inside Lane - 80,000 5 axle semi | 125 | 334 | 0 | 49 | 49 |  | 40 | [8 empty] | 49
MnROAD Low Volume Road | 05/20/2005 | FRI | Outside | LVR - Outside Lane - 102,000 5 axle semi | 27 | 44 | 0 | 27 | 27 |  | 40 | [8 empty] | 27
MnROAD Low Volume Road | 05/20/2005 | FRI | Outside | LVR - Outside Lane - 102,000 5 axle semi | 194 | 520 | 0 | 27 | 27 |  | 40 | [8 empty] | 27
MnROAD Low Volume Road | 05/31/2005 | TUE | Inside | LVR - Inside Lane - 80,000 5 axle semi | 127 | 342 | 0 | 50 | 50 |  | 40 | [8 empty] | 50
MnROAD Low Volume Road | 05/31/2005 | TUE | Inside | LVR - Inside Lane - 80,000 5 axle semi | 50 | 82 | 0 | 50 | 50 |  | 40 | [8 empty] | 50
MnROAD Low Volume Road | 06/01/2005 | WED | Outside | LVR - Outside Lane - 102,000 5 axle semi | 66 | 110 | 0 | 67 | 67 |  | 40 | [8 empty] | 67
MnROAD Low Volume Road | 06/01/2005 | WED | Outside | LVR - Outside Lane - 102,000 5 axle semi | 475 | 1299 | 0 | 67 | 67 |  | 40 | [8 empty] | 67
MnROAD Low Volume Road | 06/02/2005 | THU | Inside | LVR - Inside Lane - 80,000 5 axle semi | 39 | 64 | 0 | 39 | 39 |  | 40 | [8 empty] | 39
MnROAD Low Volume Road | 06/02/2005 | THU | Inside | LVR - Inside Lane - 80,000 5 axle semi | 99 | 267 | 0 | 39 | 39 |  | 40 | [8 empty] | 39
MnROAD Low Volume Road | 06/03/2005 | FRI | Inside | LVR - Inside Lane - 80,000 5 axle semi | 163 | 447 | 0 | 65 | 65 |  | 40 | [8 empty] | 65
MnROAD Low Volume Road | 06/03/2005 | FRI | Inside | LVR - Inside Lane - 80,000 5 axle semi | 64 | 107 | 0 | 65 | 65 |  | 40 | [8 empty] | 65
MnROAD Low Volume Road | 06/09/2005 | THU | Inside | LVR - Inside Lane - 80,000 5 axle semi | 176 | 480 | 0 | 70 | 70 |  | 40 | [8 empty] | 70
MnROAD Low Volume Road | 06/09/2005 | THU | Inside | LVR - Inside Lane - 80,000 5 axle semi | 69 | 115 | 0 | 70 | 70 |  | 40 | [8 empty] | 70
MnROAD Low Volume Road | 06/20/2005 | MON | Inside | LVR - Inside Lane - 80,000 5 axle semi | 53 | 89 | 0 | 54 | 54 |  | 40 | [8 empty] | 54
MnROAD Low Volume Road | 06/20/2005 | MON | Inside | LVR - Inside Lane - 80,000 5 axle semi | 135 | 372 | 0 | 54 | 54 |  | 40 | [8 empty] | 54
MnROAD Low Volume Road | 06/21/2005 | TUE | Inside | LVR - Inside Lane - 80,000 5 axle semi | 74 | 123 | 0 | 75 | 75 |  | 40 | [8 empty] | 75
MnROAD Low Volume Road | 06/21/2005 | TUE | Inside | LVR - Inside Lane - 80,000 5 axle semi | 188 | 514 | 0 | 75 | 75 |  | 40 | [8 empty] | 75
MnROAD Low Volume Road | 06/22/2005 | WED | Inside | LVR - Inside Lane - 80,000 5 axle semi | 38 | 62 | 0 | 38 | 38 |  | 40 | [8 empty] | 38
MnROAD Low Volume Road | 06/22/2005 | WED | Inside | LVR - Inside Lane - 80,000 5 axle semi | 97 | 259 | 0 | 38 | 38 |  | 40 | [8 empty] | 38
MnROAD Low Volume Road | 06/23/2005 | THU | Outside | LVR - Outside Lane - 102,000 5 axle semi | 52 | 87 | 0 | 53 | 53 |  | 40 | [8 empty] | 53
MnROAD Low Volume Road | 06/23/2005 | THU | Outside | LVR - Outside Lane - 102,000 5 axle semi | 374 | 1027 | 0 | 53 | 53 |  | 40 | [8 empty] | 53
MnROAD Low Volume Road | 06/24/2005 | FRI | Inside | LVR - Inside Lane - 80,000 5 axle semi | 51 | 85 | 0 | 52 | 52 |  | 40 | [8 empty] | 52
MnROAD Low Volume Road | 06/24/2005 | FRI | Inside | LVR - Inside Lane - 80,000 5 axle semi | 130 | 355 | 0 | 52 | 52 |  | 40 | [8 empty] | 52
MnROAD Low Volume Road | 06/27/2005 | MON | Inside | LVR - Inside Lane - 80,000 5 axle semi | 72 | 120 | 0 | 73 | 73 |  | 40 | [8 empty] | 73
MnROAD Low Volume Road | 06/27/2005 | MON | Inside | LVR - Inside Lane - 80,000 5 axle semi | 183 | 501 | 0 | 73 | 73 |  | 40 | [8 empty] | 73
MnROAD Low Volume Road | 06/28/2005 | TUE | Inside | LVR - Inside Lane - 80,000 5 axle semi | 171 | 468 | 0 | 68 | 68 |  | 40 | [8 empty] | 68
MnROAD Low Volume Road | 06/28/2005 | TUE | Inside | LVR - Inside Lane - 80,000 5 axle semi | 67 | 112 | 0 | 68 | 68 |  | 40 | [8 empty] | 68
MnROAD Low Volume Road | 06/29/2005 | WED | Outside | LVR - Outside Lane - 102,000 5 axle semi | 71 | 118 | 0 | 72 | 72 |  | 40 | [8 empty] | 72
MnROAD Low Volume Road | 06/29/2005 | WED | Outside | LVR - Outside Lane - 102,000 5 axle semi | 511 | 1394 | 0 | 72 | 72 |  | 40 | [8 empty] | 72
MnROAD Low Volume Road | 06/30/2005 | THU | Inside | LVR - Inside Lane - 80,000 5 axle semi | 168 | 459 | 0 | 67 | 67 |  | 40 | [8 empty] | 67
MnROAD Low Volume Road | 06/30/2005 | THU | Inside | LVR - Inside Lane - 80,000 5 axle semi | 66 | 110 | 0 | 67 | 67 |  | 40 | [8 empty] | 67
MnROAD Low Volume Road | 07/11/2005 | MON | Inside | LVR - Inside Lane - 80,000 5 axle semi | 70 | 116 | 0 | 71 | 71 |  | 40 | [8 empty] | 71
MnROAD Low Volume Road | 07/11/2005 | MON | Inside | LVR - Inside Lane - 80,000 5 axle semi | 178 | 484 | 0 | 71 | 71 |  | 40 | [8 empty] | 71
MnROAD Low Volume Road | 07/12/2005 | TUE | Inside | LVR - Inside Lane - 80,000 5 axle semi | 71 | 118 | 0 | 72 | 72 |  | 40 | [8 empty] | 72
MnROAD Low Volume Road | 07/12/2005 | TUE | Inside | LVR - Inside Lane - 80,000 5 axle semi | 181 | 493 | 0 | 72 | 72 |  | 40 | [8 empty] | 72
MnROAD Low Volume Road | 07/13/2005 | WED | Outside | LVR - Outside Lane - 102,000 5 axle semi | 48 | 79 | 0 | 48 | 48 |  | 40 | [8 empty] | 48
MnROAD Low Volume Road | 07/13/2005 | WED | Outside | LVR - Outside Lane - 102,000 5 axle semi | 346 | 933 | 0 | 48 | 48 |  | 40 | [8 empty] | 48
MnROAD Low Volume Road | 07/14/2005 | THU | Inside | LVR - Inside Lane - 80,000 5 axle semi | 60 | 100 | 0 | 61 | 61 |  | 40 | [8 empty] | 61
MnROAD Low Volume Road | 07/14/2005 | THU | Inside | LVR - Inside Lane - 80,000 5 axle semi | 153 | 418 | 0 | 61 | 61 |  | 40 | [8 empty] | 61
MnROAD Low Volume Road | 07/15/2005 | FRI | Inside | LVR - Inside Lane - 80,000 5 axle semi | 36 | 59 | 0 | 36 | 36 |  | 40 | [8 empty] | 36
MnROAD Low Volume Road | 07/15/2005 | FRI | Inside | LVR - Inside Lane - 80,000 5 axle semi | 92 | 246 | 0 | 36 | 36 |  | 40 | [8 empty] | 36
MnROAD Low Volume Road | 07/18/2005 | MON | Inside | LVR - Inside Lane - 80,000 5 axle semi | 61 | 102 | 0 | 62 | 62 |  | 40 | [8 empty] | 62
MnROAD Low Volume Road | 07/18/2005 | MON | Inside | LVR - Inside Lane - 80,000 5 axle semi | 155 | 426 | 0 | 62 | 62 |  | 40 | [8 empty] | 62
MnROAD Low Volume Road | 07/25/2005 | MON | Inside | LVR - Inside Lane - 80,000 5 axle semi | 69 | 115 | 0 | 70 | 70 |  | 40 | [8 empty] | 70
MnROAD Low Volume Road | 07/25/2005 | MON | Inside | LVR - Inside Lane - 80,000 5 axle semi | 176 | 480 | 0 | 70 | 70 |  | 40 | [8 empty] | 70
MnROAD Low Volume Road | 07/26/2005 | TUE | Inside | LVR - Inside Lane - 80,000 5 axle semi | 59 | 159 | 0 | 23 | 23 |  | 40 | [8 empty] | 23
MnROAD Low Volume Road | 07/26/2005 | TUE | Inside | LVR - Inside Lane - 80,000 5 axle semi | 23 | 38 | 0 | 23 | 23 |  | 40 | [8 empty] | 23
MnROAD Low Volume Road | 07/27/2005 | WED | Outside | LVR - Outside Lane - 102,000 5 axle semi | 367 | 1004 | 0 | 52 | 52 |  | 40 | [8 empty] | 52
MnROAD Low Volume Road | 07/27/2005 | WED | Outside | LVR - Outside Lane - 102,000 5 axle semi | 51 | 85 | 0 | 52 | 52 |  | 40 | [8 empty] | 52
MnROAD Low Volume Road | 07/28/2005 | THU | Inside | LVR - Inside Lane - 80,000 5 axle semi | 34 | 56 | 0 | 34 | 34 |  | 40 | [8 empty] | 34
MnROAD Low Volume Road | 07/28/2005 | THU | Inside | LVR - Inside Lane - 80,000 5 axle semi | 87 | 234 | 0 | 34 | 34 |  | 40 | [8 empty] | 34
MnROAD Low Volume Road | 07/29/2005 | FRI | Inside | LVR - Inside Lane - 80,000 5 axle semi | 145 | 397 | 0 | 58 | 58 |  | 40 | [8 empty] | 58
MnROAD Low Volume Road | 07/29/2005 | FRI | Inside | LVR - Inside Lane - 80,000 5 axle semi | 57 | 95 | 0 | 58 | 58 |  | 40 | [8 empty] | 58
MnROAD Low Volume Road | 08/01/2005 | MON | Inside | LVR - Inside Lane - 80,000 5 axle semi | 42 | 69 | 0 | 42 | 42 |  | 40 | [8 empty] | 42
MnROAD Low Volume Road | 08/01/2005 | MON | Inside | LVR - Inside Lane - 80,000 5 axle semi | 107 | 288 | 0 | 42 | 42 |  | 40 | [8 empty] | 42
MnROAD Low Volume Road | 08/02/2005 | TUE | Inside | LVR - Inside Lane - 80,000 5 axle semi | 17 | 28 | 0 | 17 | 17 |  | 40 | [8 empty] | 17
MnROAD Low Volume Road | 08/02/2005 | TUE | Inside | LVR - Inside Lane - 80,000 5 axle semi | 43 | 117 | 0 | 17 | 17 |  | 40 | [8 empty] | 17
MnROAD Low Volume Road | 08/03/2005 | WED | Outside | LVR - Outside Lane - 102,000 5 axle semi | 37 | 61 | 0 | 37 | 37 |  | 40 | [8 empty] | 37
MnROAD Low Volume Road | 08/03/2005 | WED | Outside | LVR - Outside Lane - 102,000 5 axle semi | 266 | 720 | 0 | 37 | 37 |  | 40 | [8 empty] | 37
MnROAD Low Volume Road | 08/04/2005 | THU | Inside | LVR - Inside Lane - 80,000 5 axle semi | 60 | 100 | 0 | 61 | 61 |  | 40 | [8 empty] | 61
MnROAD Low Volume Road | 08/04/2005 | THU | Inside | LVR - Inside Lane - 80,000 5 axle semi | 153 | 418 | 0 | 61 | 61 |  | 40 | [8 empty] | 61
MnROAD Low Volume Road | 08/05/2005 | FRI | Inside | LVR - Inside Lane - 80,000 5 axle semi | 68 | 113 | 0 | 69 | 69 |  | 40 | [8 empty] | 69
MnROAD Low Volume Road | 08/05/2005 | FRI | Inside | LVR - Inside Lane - 80,000 5 axle semi | 173 | 472 | 0 | 69 | 69 |  | 40 | [8 empty] | 69
MnROAD Low Volume Road | 08/08/2005 | MON | Inside | LVR - Inside Lane - 80,000 5 axle semi | 160 | 438 | 0 | 64 | 64 |  | 40 | [8 empty] | 64
MnROAD Low Volume Road | 08/08/2005 | MON | Inside | LVR - Inside Lane - 80,000 5 axle semi | 63 | 105 | 0 | 64 | 64 |  | 40 | [8 empty] | 64
MnROAD Low Volume Road | 08/09/2005 | TUE | Inside | LVR - Inside Lane - 80,000 5 axle semi | 84 | 226 | 0 | 33 | 33 |  | 40 | [8 empty] | 33
MnROAD Low Volume Road | 08/09/2005 | TUE | Inside | LVR - Inside Lane - 80,000 5 axle semi | 33 | 54 | 0 | 33 | 33 |  | 40 | [8 empty] | 33
MnROAD Low Volume Road | 08/10/2005 | WED | Outside | LVR - Outside Lane - 102,000 5 axle semi | 396 | 1087 | 0 | 56 | 56 |  | 40 | [8 empty] | 56
MnROAD Low Volume Road | 08/10/2005 | WED | Outside | LVR - Outside Lane - 102,000 5 axle semi | 55 | 92 | 0 | 56 | 56 |  | 40 | [8 empty] | 56
MnROAD Low Volume Road | 08/16/2005 | TUE | Inside | LVR - Inside Lane - 80,000 5 axle semi | 140 | 384 | 0 | 56 | 56 |  | 40 | [8 empty] | 56
MnROAD Low Volume Road | 08/16/2005 | TUE | Inside | LVR - Inside Lane - 80,000 5 axle semi | 55 | 92 | 0 | 56 | 56 |  | 40 | [8 empty] | 56
MnROAD Low Volume Road | 08/17/2005 | WED | Inside | LVR - Inside Lane - 80,000 5 axle semi | 48 | 79 | 0 | 48 | 48 |  | 40 | [8 empty] | 48
MnROAD Low Volume Road | 08/17/2005 | WED | Inside | LVR - Inside Lane - 80,000 5 axle semi | 122 | 330 | 0 | 48 | 48 |  | 40 | [8 empty] | 48
MnROAD Low Volume Road | 08/18/2005 | THU | Outside | LVR - Outside Lane - 102,000 5 axle semi | 360 | 968 | 0 | 50 | 50 |  | 40 | [8 empty] | 50
MnROAD Low Volume Road | 08/18/2005 | THU | Outside | LVR - Outside Lane - 102,000 5 axle semi | 50 | 82 | 0 | 50 | 50 |  | 40 | [8 empty] | 50
MnROAD Low Volume Road | 08/26/2005 | FRI | Inside | LVR - Inside Lane - 80,000 5 axle semi | 158 | 430 | 0 | 63 | 63 |  | 40 | [8 empty] | 63
MnROAD Low Volume Road | 08/26/2005 | FRI | Inside | LVR - Inside Lane - 80,000 5 axle semi | 62 | 103 | 0 | 63 | 63 |  | 40 | [8 empty] | 63
MnROAD Low Volume Road | 08/29/2005 | MON | Inside | LVR - Inside Lane - 80,000 5 axle semi | 57 | 95 | 0 | 58 | 58 |  | 40 | [8 empty] | 58
MnROAD Low Volume Road | 08/29/2005 | MON | Inside | LVR - Inside Lane - 80,000 5 axle semi | 145 | 397 | 0 | 58 | 58 |  | 40 | [8 empty] | 58
MnROAD Low Volume Road | 08/30/2005 | TUE | Inside | LVR - Inside Lane - 80,000 5 axle semi | 66 | 110 | 0 | 67 | 67 |  | 40 | [8 empty] | 67
MnROAD Low Volume Road | 08/30/2005 | TUE | Inside | LVR - Inside Lane - 80,000 5 axle semi | 168 | 459 | 0 | 67 | 67 |  | 40 | [8 empty] | 67
MnROAD Low Volume Road | 08/31/2005 | WED | Outside | LVR - Outside Lane - 102,000 5 axle semi | 22 | 36 | 0 | 22 | 22 |  | 40 | [8 empty] | 22
MnROAD Low Volume Road | 08/31/2005 | WED | Outside | LVR - Outside Lane - 102,000 5 axle semi | 158 | 425 | 0 | 22 | 22 |  | 40 | [8 empty] | 22
MnROAD Low Volume Road | 09/01/2005 | THU | Outside | LVR - Outside Lane - 102,000 5 axle semi | 331 | 886 | 0 | 46 | 46 |  | 40 | [8 empty] | 46
MnROAD Low Volume Road | 09/01/2005 | THU | Outside | LVR - Outside Lane - 102,000 5 axle semi | 46 | 75 | 0 | 46 | 46 |  | 40 | [8 empty] | 46
MnROAD Low Volume Road | 09/06/2005 | TUE | Inside | LVR - Inside Lane - 80,000 5 axle semi | 122 | 330 | 0 | 48 | 48 |  | 40 | [8 empty] | 48
MnROAD Low Volume Road | 09/06/2005 | TUE | Inside | LVR - Inside Lane - 80,000 5 axle semi | 48 | 79 | 0 | 48 | 48 |  | 40 | [8 empty] | 48
MnROAD Low Volume Road | 09/09/2005 | FRI | Inside | LVR - Inside Lane - 80,000 5 axle semi | 54 | 90 | 0 | 55 | 55 |  | 40 | [8 empty] | 55
MnROAD Low Volume Road | 09/09/2005 | FRI | Inside | LVR - Inside Lane - 80,000 5 axle semi | 138 | 376 | 0 | 55 | 55 |  | 40 | [8 empty] | 55
MnROAD Low Volume Road | 09/12/2005 | MON | Outside | LVR - Outside Lane - 102,000 5 axle semi | 19 | 31 | 0 | 19 | 19 |  | 40 | [8 empty] | 19
MnROAD Low Volume Road | 09/12/2005 | MON | Outside | LVR - Outside Lane - 102,000 5 axle semi | 137 | 366 | 0 | 19 | 19 |  | 40 | [8 empty] | 19
MnROAD Low Volume Road | 09/13/2005 | TUE | Outside | LVR - Outside Lane - 102,000 5 axle semi | 511 | 1394 | 0 | 72 | 72 |  | 40 | [8 empty] | 72
MnROAD Low Volume Road | 09/13/2005 | TUE | Outside | LVR - Outside Lane - 102,000 5 axle semi | 71 | 118 | 0 | 72 | 72 |  | 40 | [8 empty] | 72
MnROAD Low Volume Road | 10/06/2005 | THU | Outside | LVR - Outside Lane - 102,000 5 axle semi | 490 | 1335 | 0 | 69 | 69 |  | 40 | [8 empty] | 69
MnROAD Low Volume Road | 10/06/2005 | THU | Outside | LVR - Outside Lane - 102,000 5 axle semi | 68 | 113 | 0 | 69 | 69 |  | 40 | [8 empty] | 69
MnROAD Low Volume Road | 10/07/2005 | FRI | Outside | LVR - Outside Lane - 102,000 5 axle semi | 18 | 30 | 0 | 18 | 18 |  | 40 | [8 empty] | 18
MnROAD Low Volume Road | 10/07/2005 | FRI | Outside | LVR - Outside Lane - 102,000 5 axle semi | 130 | 354 | 0 | 18 | 18 |  | 40 | [8 empty] | 18
MnROAD Low Volume Road | 10/10/2005 | MON | Outside | LVR - Outside Lane - 102,000 5 axle semi | 63 | 105 | 0 | 64 | 64 |  | 40 | [8 empty] | 64
MnROAD Low Volume Road | 10/10/2005 | MON | Outside | LVR - Outside Lane - 102,000 5 axle semi | 454 | 1240 | 0 | 64 | 64 |  | 40 | [8 empty] | 64
MnROAD Low Volume Road | 10/13/2005 | THU | Outside | LVR - Outside Lane - 102,000 5 axle semi | 50 | 82 | 0 | 50 | 50 |  | 40 | [8 empty] | 50
MnROAD Low Volume Road | 10/13/2005 | THU | Outside | LVR - Outside Lane - 102,000 5 axle semi | 360 | 968 | 0 | 50 | 50 |  | 40 | [8 empty] | 50
MnROAD Low Volume Road | 10/27/2005 | THU | Inside | LVR - Inside Lane - 80,000 5 axle semi | 64 | 171 | 0 | 25 | 25 |  | 40 | [8 empty] | 25
MnROAD Low Volume Road | 10/27/2005 | THU | Inside | LVR - Inside Lane - 80,000 5 axle semi | 25 | 41 | 0 | 25 | 25 |  | 40 | [8 empty] | 25
MnROAD Low Volume Road | 10/31/2005 | MON | Inside | LVR - Inside Lane - 80,000 5 axle semi | 72 | 120 | 0 | 73 | 73 |  | 40 | [8 empty] | 73
MnROAD Low Volume Road | 10/31/2005 | MON | Inside | LVR - Inside Lane - 80,000 5 axle semi | 183 | 501 | 0 | 73 | 73 |  | 40 | [8 empty] | 73
MnROAD Low Volume Road | 11/01/2005 | TUE | Inside | LVR - Inside Lane - 80,000 5 axle semi | 56 | 150 | 0 | 22 | 22 |  | 40 | [8 empty] | 22
MnROAD Low Volume Road | 11/01/2005 | TUE | Inside | LVR - Inside Lane - 80,000 5 axle semi | 22 | 36 | 0 | 22 | 22 |  | 40 | [8 empty] | 22
MnROAD Low Volume Road | 11/02/2005 | WED | Inside | LVR - Inside Lane - 80,000 5 axle semi | 127 | 351 | 0 | 51 | 51 |  | 40 | [8 empty] | 51
MnROAD Low Volume Road | 11/02/2005 | WED | Inside | LVR - Inside Lane - 80,000 5 axle semi | 50 | 84 | 0 | 51 | 51 |  | 40 | [8 empty] | 51
MnROAD Low Volume Road | 11/03/2005 | THU | Inside | LVR - Inside Lane - 80,000 5 axle semi | 125 | 334 | 0 | 49 | 49 |  | 40 | [8 empty] | 49
MnROAD Low Volume Road | 11/03/2005 | THU | Inside | LVR - Inside Lane - 80,000 5 axle semi | 49 | 80 | 0 | 49 | 49 |  | 40 | [8 empty] | 49
MnROAD Low Volume Road | 11/07/2005 | MON | Inside | LVR - Inside Lane - 80,000 5 axle semi | 19 | 31 | 0 | 19 | 19 |  | 40 | [8 empty] | 19
MnROAD Low Volume Road | 11/07/2005 | MON | Inside | LVR - Inside Lane - 80,000 5 axle semi | 48 | 129 | 0 | 19 | 19 |  | 40 | [8 empty] | 19
MnROAD Low Volume Road | 11/08/2005 | TUE | Inside | LVR - Inside Lane - 80,000 5 axle semi | 166 | 451 | 0 | 66 | 66 |  | 40 | [8 empty] | 66
MnROAD Low Volume Road | 11/08/2005 | TUE | Inside | LVR - Inside Lane - 80,000 5 axle semi | 65 | 108 | 0 | 66 | 66 |  | 40 | [8 empty] | 66
MnROAD Low Volume Road | 11/09/2005 | WED | Inside | LVR - Inside Lane - 80,000 5 axle semi | 84 | 226 | 0 | 33 | 33 |  | 40 | [8 empty] | 33
MnROAD Low Volume Road | 11/09/2005 | WED | Inside | LVR - Inside Lane - 80,000 5 axle semi | 33 | 54 | 0 | 33 | 33 |  | 40 | [8 empty] | 33
MnROAD Low Volume Road | 11/21/2005 | MON | Inside | LVR - Inside Lane - 80,000 5 axle semi | 59 | 159 | 0 | 23 | 23 |  | 40 | [8 empty] | 23
MnROAD Low Volume Road | 11/21/2005 | MON | Inside | LVR - Inside Lane - 80,000 5 axle semi | 23 | 38 | 0 | 23 | 23 |  | 40 | [8 empty] | 23
MnROAD Low Volume Road | 11/23/2005 | WED | Inside | LVR - Inside Lane - 80,000 5 axle semi | 37 | 61 | 0 | 37 | 37 |  | 40 | [8 empty] | 37
MnROAD Low Volume Road | 11/23/2005 | WED | Inside | LVR - Inside Lane - 80,000 5 axle semi | 94 | 255 | 0 | 37 | 37 |  | 40 | [8 empty] | 37
MnROAD Low Volume Road | 12/01/2005 | THU | Inside | LVR - Inside Lane - 80,000 5 axle semi | 13 | 21 | 0 | 13 | 13 |  | 40 | [8 empty] | 13
MnROAD Low Volume Road | 12/01/2005 | THU | Inside | LVR - Inside Lane - 80,000 5 axle semi | 33 | 88 | 0 | 13 | 13 |  | 40 | [8 empty] | 13
MnROAD Low Volume Road | 12/02/2005 | FRI | Inside | LVR - Inside Lane - 80,000 5 axle semi | 132 | 363 | 0 | 53 | 53 |  | 40 | [8 empty] | 53
MnROAD Low Volume Road | 12/02/2005 | FRI | Inside | LVR - Inside Lane - 80,000 5 axle semi | 52 | 87 | 0 | 53 | 53 |  | 40 | [8 empty] | 53
MnROAD Low Volume Road | 12/05/2005 | MON | Inside | LVR - Inside Lane - 80,000 5 axle semi | 40 | 66 | 0 | 40 | 40 |  | 40 | [8 empty] | 40
MnROAD Low Volume Road | 12/05/2005 | MON | Inside | LVR - Inside Lane - 80,000 5 axle semi | 102 | 276 | 0 | 40 | 40 |  | 40 | [8 empty] | 40
MnROAD Low Volume Road | 12/06/2005 | TUE | Inside | LVR - Inside Lane - 80,000 5 axle semi | 173 | 472 | 0 | 69 | 69 |  | 40 | [8 empty] | 69
MnROAD Low Volume Road | 12/06/2005 | TUE | Inside | LVR - Inside Lane - 80,000 5 axle semi | 68 | 113 | 0 | 69 | 69 |  | 40 | [8 empty] | 69
MnROAD Low Volume Road | 12/07/2005 | WED | Outside | LVR - Outside Lane - 102,000 5 axle semi | 382 | 1051 | 0 | 54 | 54 |  | 40 | [8 empty] | 54
MnROAD Low Volume Road | 12/07/2005 | WED | Outside | LVR - Outside Lane - 102,000 5 axle semi | 53 | 89 | 0 | 54 | 54 |  | 40 | [8 empty] | 54
MnROAD Low Volume Road | 12/08/2005 | THU | Inside | LVR - Inside Lane - 80,000 5 axle semi | 130 | 355 | 0 | 52 | 52 |  | 40 | [8 empty] | 52
MnROAD Low Volume Road | 12/08/2005 | THU | Inside | LVR - Inside Lane - 80,000 5 axle semi | 51 | 85 | 0 | 52 | 52 |  | 40 | [8 empty] | 52
MnROAD Low Volume Road | 12/09/2005 | FRI | Inside | LVR - Inside Lane - 80,000 5 axle semi | 79 | 131 | 0 | 80 | 80 |  | 40 | [8 empty] | 80
MnROAD Low Volume Road | 12/09/2005 | FRI | Inside | LVR - Inside Lane - 80,000 5 axle semi | 201 | 547 | 0 | 80 | 80 |  | 40 | [8 empty] | 80
MnROAD Low Volume Road | 12/12/2005 | MON | Inside | LVR - Inside Lane - 80,000 5 axle semi | 145 | 397 | 0 | 58 | 58 |  | 40 | [8 empty] | 58
MnROAD Low Volume Road | 12/12/2005 | MON | Inside | LVR - Inside Lane - 80,000 5 axle semi | 57 | 95 | 0 | 58 | 58 |  | 40 | [8 empty] | 58
MnROAD Low Volume Road | 12/13/2005 | TUE | Inside | LVR - Inside Lane - 80,000 5 axle semi | 160 | 438 | 0 | 64 | 64 |  | 40 | [8 empty] | 64
MnROAD Low Volume Road | 12/13/2005 | TUE | Inside | LVR - Inside Lane - 80,000 5 axle semi | 63 | 105 | 0 | 64 | 64 |  | 40 | [8 empty] | 64
MnROAD Low Volume Road | 12/19/2005 | MON | Inside | LVR - Inside Lane - 80,000 5 axle semi | 79 | 131 | 0 | 80 | 80 |  | 40 | [8 empty] | 80
MnROAD Low Volume Road | 12/19/2005 | MON | Inside | LVR - Inside Lane - 80,000 5 axle semi | 201 | 547 | 0 | 80 | 80 |  | 40 | [8 empty] | 80
MnROAD Low Volume Road | 12/20/2005 | TUE | Inside | LVR - Inside Lane - 80,000 5 axle semi | 56 | 150 | 0 | 22 | 22 |  | 40 | [8 empty] | 22
MnROAD Low Volume Road | 12/20/2005 | TUE | Inside | LVR - Inside Lane - 80,000 5 axle semi | 22 | 36 | 0 | 22 | 22 |  | 40 | [8 empty] | 22
MnROAD Low Volume Road | 12/22/2005 | THU | Outside | LVR - Outside Lane - 102,000 5 axle semi | 454 | 1240 | 0 | 64 | 64 |  | 40 | [8 empty] | 64
MnROAD Low Volume Road | 12/22/2005 | THU | Outside | LVR - Outside Lane - 102,000 5 axle semi | 63 | 105 | 0 | 64 | 64 |  | 40 | [8 empty] | 64
MnROAD Low Volume Road | 12/27/2005 | TUE | Inside | LVR - Inside Lane - 80,000 5 axle semi | 66 | 110 | 0 | 67 | 67 |  | 40 | [8 empty] | 67
MnROAD Low Volume Road | 12/27/2005 | TUE | Inside | LVR - Inside Lane - 80,000 5 axle semi | 168 | 459 | 0 | 67 | 67 |  | 40 | [8 empty] | 67
MnROAD Low Volume Road | 12/28/2005 | WED | Outside | LVR - Outside Lane - 102,000 5 axle semi | 68 | 113 | 0 | 69 | 69 |  | 40 | [8 empty] | 69
MnROAD Low Volume Road | 12/28/2005 | WED | Outside | LVR - Outside Lane - 102,000 5 axle semi | 490 | 1335 | 0 | 69 | 69 |  | 40 | [8 empty] | 69
MnROAD Low Volume Road | 12/29/2005 | THU | Inside | LVR - Inside Lane - 80,000 5 axle semi | 166 | 451 | 0 | 66 | 66 |  | 40 | [8 empty] | 66
MnROAD Low Volume Road | 12/29/2005 | THU | Inside | LVR - Inside Lane - 80,000 5 axle semi | 65 | 108 | 0 | 66 | 66 |  | 40 | [8 empty] | 66
MnROAD Low Volume Road | 01/02/2006 | MON | Inside | LVR - Inside Lane - 80,000 5 axle semi | 46 | 125 | 0 | 18 | 18 |  | 40 | [8 empty] | 18
MnROAD Low Volume Road | 01/02/2006 | MON | Inside | LVR - Inside Lane - 80,000 5 axle semi | 18 | 30 | 0 | 18 | 18 |  | 40 | [8 empty] | 18
MnROAD Low Volume Road | 01/04/2006 | WED | Outside | LVR - Outside Lane - 102,000 5 axle semi | 43 | 71 | 0 | 43 | 43 |  | 40 | [8 empty] | 43
MnROAD Low Volume Road | 01/04/2006 | WED | Outside | LVR - Outside Lane - 102,000 5 axle semi | 310 | 839 | 0 | 43 | 43 |  | 40 | [8 empty] | 43
MnROAD Low Volume Road | 01/05/2006 | THU | Inside | LVR - Inside Lane - 80,000 5 axle semi | 79 | 131 | 0 | 80 | 80 |  | 40 | [8 empty] | 80
MnROAD Low Volume Road | 01/05/2006 | THU | Inside | LVR - Inside Lane - 80,000 5 axle semi | 201 | 547 | 0 | 80 | 80 |  | 40 | [8 empty] | 80
MnROAD Low Volume Road | 01/06/2006 | FRI | Inside | LVR - Inside Lane - 80,000 5 axle semi | 20 | 33 | 0 | 20 | 20 |  | 40 | [8 empty] | 20
MnROAD Low Volume Road | 01/06/2006 | FRI | Inside | LVR - Inside Lane - 80,000 5 axle semi | 51 | 138 | 0 | 20 | 20 |  | 40 | [8 empty] | 20
MnROAD Low Volume Road | 01/09/2006 | MON | Inside | LVR - Inside Lane - 80,000 5 axle semi | 191 | 522 | 0 | 76 | 76 |  | 40 | [8 empty] | 76
MnROAD Low Volume Road | 01/09/2006 | MON | Inside | LVR - Inside Lane - 80,000 5 axle semi | 75 | 125 | 0 | 76 | 76 |  | 40 | [8 empty] | 76
MnROAD Low Volume Road | 01/10/2006 | TUE | Inside | LVR - Inside Lane - 80,000 5 axle semi | 23 | 38 | 0 | 23 | 23 |  | 40 | [8 empty] | 23
MnROAD Low Volume Road | 01/10/2006 | TUE | Inside | LVR - Inside Lane - 80,000 5 axle semi | 59 | 159 | 0 | 23 | 23 |  | 40 | [8 empty] | 23
MnROAD Low Volume Road | 01/11/2006 | WED | Outside | LVR - Outside Lane - 102,000 5 axle semi | 302 | 815 | 0 | 42 | 42 |  | 40 | [8 empty] | 42
MnROAD Low Volume Road | 01/11/2006 | WED | Outside | LVR - Outside Lane - 102,000 5 axle semi | 42 | 69 | 0 | 42 | 42 |  | 40 | [8 empty] | 42
MnROAD Low Volume Road | 01/12/2006 | THU | Inside | LVR - Inside Lane - 80,000 5 axle semi | 173 | 472 | 0 | 69 | 69 |  | 40 | [8 empty] | 69
MnROAD Low Volume Road | 01/12/2006 | THU | Inside | LVR - Inside Lane - 80,000 5 axle semi | 68 | 113 | 0 | 69 | 69 |  | 40 | [8 empty] | 69
MnROAD Low Volume Road | 01/13/2006 | FRI | Inside | LVR - Inside Lane - 80,000 5 axle semi | 168 | 459 | 0 | 67 | 67 |  | 40 | [8 empty] | 67
MnROAD Low Volume Road | 01/13/2006 | FRI | Inside | LVR - Inside Lane - 80,000 5 axle semi | 66 | 110 | 0 | 67 | 67 |  | 40 | [8 empty] | 67
MnROAD Low Volume Road | 01/17/2006 | TUE | Inside | LVR - Inside Lane - 80,000 5 axle semi | 61 | 102 | 0 | 62 | 62 |  | 40 | [8 empty] | 62
MnROAD Low Volume Road | 01/17/2006 | TUE | Inside | LVR - Inside Lane - 80,000 5 axle semi | 155 | 426 | 0 | 62 | 62 |  | 40 | [8 empty] | 62
MnROAD Low Volume Road | 01/18/2006 | WED | Outside | LVR - Outside Lane - 102,000 5 axle semi | 65 | 108 | 0 | 66 | 66 |  | 40 | [8 empty] | 66
MnROAD Low Volume Road | 01/18/2006 | WED | Outside | LVR - Outside Lane - 102,000 5 axle semi | 468 | 1275 | 0 | 66 | 66 |  | 40 | [8 empty] | 66
MnROAD Low Volume Road | 01/19/2006 | THU | Inside | LVR - Inside Lane - 80,000 5 axle semi | 191 | 522 | 0 | 76 | 76 |  | 40 | [8 empty] | 76
MnROAD Low Volume Road | 01/19/2006 | THU | Inside | LVR - Inside Lane - 80,000 5 axle semi | 75 | 125 | 0 | 76 | 76 |  | 40 | [8 empty] | 76
MnROAD Low Volume Road | 01/20/2006 | FRI | Inside | LVR - Inside Lane - 80,000 5 axle semi | 127 | 342 | 0 | 50 | 50 |  | 40 | [8 empty] | 50
MnROAD Low Volume Road | 01/20/2006 | FRI | Inside | LVR - Inside Lane - 80,000 5 axle semi | 50 | 82 | 0 | 50 | 50 |  | 40 | [8 empty] | 50
MnROAD Low Volume Road | 01/23/2006 | MON | Inside | LVR - Inside Lane - 80,000 5 axle semi | 69 | 115 | 0 | 70 | 70 |  | 40 | [8 empty] | 70
MnROAD Low Volume Road | 01/23/2006 | MON | Inside | LVR - Inside Lane - 80,000 5 axle semi | 176 | 480 | 0 | 70 | 70 |  | 40 | [8 empty] | 70
MnROAD Low Volume Road | 01/24/2006 | TUE | Inside | LVR - Inside Lane - 80,000 5 axle semi | 59 | 98 | 0 | 60 | 60 |  | 40 | [8 empty] | 60
MnROAD Low Volume Road | 01/24/2006 | TUE | Inside | LVR - Inside Lane - 80,000 5 axle semi | 150 | 409 | 0 | 60 | 60 |  | 40 | [8 empty] | 60
MnROAD Low Volume Road | 01/25/2006 | WED | Outside | LVR - Outside Lane - 102,000 5 axle semi | 50 | 84 | 0 | 51 | 51 |  | 40 | [8 empty] | 51
MnROAD Low Volume Road | 01/25/2006 | WED | Outside | LVR - Outside Lane - 102,000 5 axle semi | 360 | 992 | 0 | 51 | 51 |  | 40 | [8 empty] | 51
MnROAD Low Volume Road | 01/26/2006 | THU | Inside | LVR - Inside Lane - 80,000 5 axle semi | 73 | 121 | 0 | 74 | 74 |  | 40 | [8 empty] | 74
MnROAD Low Volume Road | 01/26/2006 | THU | Inside | LVR - Inside Lane - 80,000 5 axle semi | 186 | 505 | 0 | 74 | 74 |  | 40 | [8 empty] | 74
MnROAD Low Volume Road | 01/27/2006 | FRI | Inside | LVR - Inside Lane - 80,000 5 axle semi | 41 | 67 | 0 | 41 | 41 |  | 40 | [8 empty] | 41
MnROAD Low Volume Road | 01/27/2006 | FRI | Inside | LVR - Inside Lane - 80,000 5 axle semi | 104 | 280 | 0 | 41 | 41 |  | 40 | [8 empty] | 41
MnROAD Low Volume Road | 01/30/2006 | MON | Inside | LVR - Inside Lane - 80,000 5 axle semi | 57 | 95 | 0 | 58 | 58 |  | 40 | [8 empty] | 58
MnROAD Low Volume Road | 01/30/2006 | MON | Inside | LVR - Inside Lane - 80,000 5 axle semi | 145 | 397 | 0 | 58 | 58 |  | 40 | [8 empty] | 58
MnROAD Low Volume Road | 01/31/2006 | TUE | Inside | LVR - Inside Lane - 80,000 5 axle semi | 112 | 301 | 0 | 44 | 44 |  | 40 | [8 empty] | 44
MnROAD Low Volume Road | 01/31/2006 | TUE | Inside | LVR - Inside Lane - 80,000 5 axle semi | 44 | 72 | 0 | 44 | 44 |  | 40 | [8 empty] | 44
MnROAD Low Volume Road | 02/01/2006 | WED | Outside | LVR - Outside Lane - 102,000 5 axle semi | 194 | 520 | 0 | 27 | 27 |  | 40 | [8 empty] | 27
MnROAD Low Volume Road | 02/01/2006 | WED | Outside | LVR - Outside Lane - 102,000 5 axle semi | 27 | 44 | 0 | 27 | 27 |  | 40 | [8 empty] | 27
MnROAD Low Volume Road | 02/02/2006 | THU | Inside | LVR - Inside Lane - 80,000 5 axle semi | 51 | 85 | 0 | 52 | 52 |  | 40 | [8 empty] | 52
MnROAD Low Volume Road | 02/02/2006 | THU | Inside | LVR - Inside Lane - 80,000 5 axle semi | 130 | 355 | 0 | 52 | 52 |  | 40 | [8 empty] | 52
MnROAD Low Volume Road | 02/06/2006 | MON | Inside | LVR - Inside Lane - 80,000 5 axle semi | 11 | 18 | 0 | 11 | 11 |  | 40 | [8 empty] | 11
MnROAD Low Volume Road | 02/06/2006 | MON | Inside | LVR - Inside Lane - 80,000 5 axle semi | 28 | 75 | 0 | 11 | 11 |  | 40 | [8 empty] | 11
MnROAD Low Volume Road | 02/09/2006 | THU | Outside | LVR - Outside Lane - 102,000 5 axle semi | 194 | 520 | 0 | 27 | 27 |  | 40 | [8 empty] | 27
MnROAD Low Volume Road | 02/09/2006 | THU | Outside | LVR - Outside Lane - 102,000 5 axle semi | 27 | 44 | 0 | 27 | 27 |  | 40 | [8 empty] | 27
MnROAD Low Volume Road | 02/14/2006 | TUE | Inside | LVR - Inside Lane - 80,000 5 axle semi | 94 | 255 | 0 | 37 | 37 |  | 40 | [8 empty] | 37
MnROAD Low Volume Road | 02/14/2006 | TUE | Inside | LVR - Inside Lane - 80,000 5 axle semi | 37 | 61 | 0 | 37 | 37 |  | 40 | [8 empty] | 37
MnROAD Low Volume Road | 02/15/2006 | WED | Inside | LVR - Inside Lane - 80,000 5 axle semi | 49 | 80 | 0 | 49 | 49 |  | 40 | [8 empty] | 49
MnROAD Low Volume Road | 02/15/2006 | WED | Inside | LVR - Inside Lane - 80,000 5 axle semi | 125 | 334 | 0 | 49 | 49 |  | 40 | [8 empty] | 49
MnROAD Low Volume Road | 02/17/2006 | FRI | Inside | LVR - Inside Lane - 80,000 5 axle semi | 34 | 56 | 0 | 34 | 34 |  | 40 | [8 empty] | 34
MnROAD Low Volume Road | 02/17/2006 | FRI | Inside | LVR - Inside Lane - 80,000 5 axle semi | 87 | 234 | 0 | 34 | 34 |  | 40 | [8 empty] | 34
MnROAD Low Volume Road | 02/21/2006 | TUE | Inside | LVR - Inside Lane - 80,000 5 axle semi | 27 | 44 | 0 | 27 | 27 |  | 40 | [8 empty] | 27
MnROAD Low Volume Road | 02/21/2006 | TUE | Inside | LVR - Inside Lane - 80,000 5 axle semi | 69 | 184 | 0 | 27 | 27 |  | 40 | [8 empty] | 27
MnROAD Low Volume Road | 02/22/2006 | WED | Outside | LVR - Outside Lane - 102,000 5 axle semi | 71 | 118 | 0 | 72 | 72 |  | 40 | [8 empty] | 72
MnROAD Low Volume Road | 02/22/2006 | WED | Outside | LVR - Outside Lane - 102,000 5 axle semi | 511 | 1394 | 0 | 72 | 72 |  | 40 | [8 empty] | 72
MnROAD Low Volume Road | 02/24/2006 | FRI | Inside | LVR - Inside Lane - 80,000 5 axle semi | 70 | 116 | 0 | 71 | 71 |  | 40 | [8 empty] | 71
MnROAD Low Volume Road | 02/24/2006 | FRI | Inside | LVR - Inside Lane - 80,000 5 axle semi | 178 | 484 | 0 | 71 | 71 |  | 40 | [8 empty] | 71
MnROAD Low Volume Road | 02/27/2006 | MON | Inside | LVR - Inside Lane - 80,000 5 axle semi | 78 | 130 | 0 | 79 | 79 |  | 40 | [8 empty] | 79
MnROAD Low Volume Road | 02/27/2006 | MON | Inside | LVR - Inside Lane - 80,000 5 axle semi | 199 | 543 | 0 | 79 | 79 |  | 40 | [8 empty] | 79
MnROAD Low Volume Road | 02/28/2006 | TUE | Inside | LVR - Inside Lane - 80,000 5 axle semi | 206 | 560 | 0 | 82 | 82 |  | 40 | [8 empty] | 82
MnROAD Low Volume Road | 02/28/2006 | TUE | Inside | LVR - Inside Lane - 80,000 5 axle semi | 81 | 134 | 0 | 82 | 82 |  | 40 | [8 empty] | 82
MnROAD Low Volume Road | 03/01/2006 | WED | Outside | LVR - Outside Lane - 102,000 5 axle semi | 468 | 1275 | 0 | 66 | 66 |  | 40 | [8 empty] | 66
MnROAD Low Volume Road | 03/01/2006 | WED | Outside | LVR - Outside Lane - 102,000 5 axle semi | 65 | 108 | 0 | 66 | 66 |  | 40 | [8 empty] | 66
MnROAD Low Volume Road | 03/02/2006 | THU | Inside | LVR - Inside Lane - 80,000 5 axle semi | 67 | 112 | 0 | 68 | 68 |  | 40 | [8 empty] | 68
MnROAD Low Volume Road | 03/02/2006 | THU | Inside | LVR - Inside Lane - 80,000 5 axle semi | 171 | 468 | 0 | 68 | 68 |  | 40 | [8 empty] | 68
MnROAD Low Volume Road | 03/03/2006 | FRI | Inside | LVR - Inside Lane - 80,000 5 axle semi | 74 | 123 | 0 | 75 | 75 |  | 40 | [8 empty] | 75
MnROAD Low Volume Road | 03/03/2006 | FRI | Inside | LVR - Inside Lane - 80,000 5 axle semi | 188 | 514 | 0 | 75 | 75 |  | 40 | [8 empty] | 75
MnROAD Low Volume Road | 03/05/2006 | SUN | Outside | LVR - Outside Lane - 102,000 5 axle semi | 367 | 1004 | 0 | 52 | 52 |  | 40 | [8 empty] | 52
MnROAD Low Volume Road | 03/05/2006 | SUN | Outside | LVR - Outside Lane - 102,000 5 axle semi | 51 | 85 | 0 | 52 | 52 |  | 40 | [8 empty] | 52
MnROAD Low Volume Road | 03/06/2006 | MON | Inside | LVR - Inside Lane - 80,000 5 axle semi | 25 | 41 | 0 | 25 | 25 |  | 40 | [8 empty] | 25
MnROAD Low Volume Road | 03/06/2006 | MON | Inside | LVR - Inside Lane - 80,000 5 axle semi | 64 | 171 | 0 | 25 | 25 |  | 40 | [8 empty] | 25
MnROAD Low Volume Road | 03/07/2006 | TUE | Inside | LVR - Inside Lane - 80,000 5 axle semi | 58 | 97 | 0 | 59 | 59 |  | 40 | [8 empty] | 59
MnROAD Low Volume Road | 03/07/2006 | TUE | Inside | LVR - Inside Lane - 80,000 5 axle semi | 148 | 405 | 0 | 59 | 59 |  | 40 | [8 empty] | 59
MnROAD Low Volume Road | 03/08/2006 | WED | Outside | LVR - Outside Lane - 102,000 5 axle semi | 54 | 90 | 0 | 55 | 55 |  | 40 | [8 empty] | 55
MnROAD Low Volume Road | 03/08/2006 | WED | Outside | LVR - Outside Lane - 102,000 5 axle semi | 389 | 1063 | 0 | 55 | 55 |  | 40 | [8 empty] | 55
MnROAD Low Volume Road | 03/09/2006 | THU | Inside | LVR - Inside Lane - 80,000 5 axle semi | 35 | 57 | 0 | 35 | 35 |  | 40 | [8 empty] | 35
MnROAD Low Volume Road | 03/09/2006 | THU | Inside | LVR - Inside Lane - 80,000 5 axle semi | 89 | 238 | 0 | 35 | 35 |  | 40 | [8 empty] | 35
MnROAD Low Volume Road | 03/10/2006 | FRI | Inside | LVR - Inside Lane - 80,000 5 axle semi | 122 | 330 | 0 | 48 | 48 |  | 40 | [8 empty] | 48
MnROAD Low Volume Road | 03/10/2006 | FRI | Inside | LVR - Inside Lane - 80,000 5 axle semi | 48 | 79 | 0 | 48 | 48 |  | 40 | [8 empty] | 48
MnROAD Low Volume Road | 03/11/2006 | SAT | Inside | LVR - Inside Lane - 80,000 5 axle semi | 201 | 547 | 0 | 80 | 80 |  | 40 | [8 empty] | 80
MnROAD Low Volume Road | 03/11/2006 | SAT | Inside | LVR - Inside Lane - 80,000 5 axle semi | 79 | 131 | 0 | 80 | 80 |  | 40 | [8 empty] | 80
MnROAD Low Volume Road | 03/14/2006 | TUE | Outside | LVR - Outside Lane - 102,000 5 axle semi | 504 | 1370 | 0 | 71 | 71 |  | 40 | [8 empty] | 71
MnROAD Low Volume Road | 03/14/2006 | TUE | Outside | LVR - Outside Lane - 102,000 5 axle semi | 70 | 116 | 0 | 71 | 71 |  | 40 | [8 empty] | 71
MnROAD Low Volume Road | 03/15/2006 | WED | Outside | LVR - Outside Lane - 102,000 5 axle semi | 360 | 968 | 0 | 50 | 50 |  | 40 | [8 empty] | 50
MnROAD Low Volume Road | 03/15/2006 | WED | Outside | LVR - Outside Lane - 102,000 5 axle semi | 50 | 82 | 0 | 50 | 50 |  | 40 | [8 empty] | 50
MnROAD Low Volume Road | 03/17/2006 | FRI | Inside | LVR - Inside Lane - 80,000 5 axle semi | 138 | 376 | 0 | 55 | 55 |  | 40 | [8 empty] | 55
MnROAD Low Volume Road | 03/17/2006 | FRI | Inside | LVR - Inside Lane - 80,000 5 axle semi | 54 | 90 | 0 | 55 | 55 |  | 40 | [8 empty] | 55
MnROAD Low Volume Road | 03/20/2006 | MON | Inside | LVR - Inside Lane - 80,000 5 axle semi | 145 | 397 | 0 | 58 | 58 |  | 40 | [8 empty] | 58
MnROAD Low Volume Road | 03/20/2006 | MON | Inside | LVR - Inside Lane - 80,000 5 axle semi | 57 | 95 | 0 | 58 | 58 |  | 40 | [8 empty] | 58
MnROAD Low Volume Road | 03/21/2006 | TUE | Inside | LVR - Inside Lane - 80,000 5 axle semi | 186 | 505 | 0 | 74 | 74 |  | 40 | [8 empty] | 74
MnROAD Low Volume Road | 03/21/2006 | TUE | Inside | LVR - Inside Lane - 80,000 5 axle semi | 73 | 121 | 0 | 74 | 74 |  | 40 | [8 empty] | 74
MnROAD Low Volume Road | 03/22/2006 | WED | Outside | LVR - Outside Lane - 102,000 5 axle semi | 66 | 110 | 0 | 67 | 67 |  | 40 | [8 empty] | 67
MnROAD Low Volume Road | 03/22/2006 | WED | Outside | LVR - Outside Lane - 102,000 5 axle semi | 475 | 1299 | 0 | 67 | 67 |  | 40 | [8 empty] | 67
MnROAD Low Volume Road | 03/23/2006 | THU | Inside | LVR - Inside Lane - 80,000 5 axle semi | 72 | 120 | 0 | 73 | 73 |  | 40 | [8 empty] | 73
MnROAD Low Volume Road | 03/23/2006 | THU | Inside | LVR - Inside Lane - 80,000 5 axle semi | 183 | 501 | 0 | 73 | 73 |  | 40 | [8 empty] | 73
MnROAD Low Volume Road | 03/24/2006 | FRI | Inside | LVR - Inside Lane - 80,000 5 axle semi | 130 | 355 | 0 | 52 | 52 |  | 40 | [8 empty] | 52
MnROAD Low Volume Road | 03/24/2006 | FRI | Inside | LVR - Inside Lane - 80,000 5 axle semi | 51 | 85 | 0 | 52 | 52 |  | 40 | [8 empty] | 52
MnROAD Low Volume Road | 03/24/2006 | FRI | Outside | LVR - Outside Lane - 102,000 5 axle semi | 274 | 732 | 0 | 38 | 38 |  | 40 | [8 empty] | 38
MnROAD Low Volume Road | 03/24/2006 | FRI | Outside | LVR - Outside Lane - 102,000 5 axle semi | 38 | 62 | 0 | 38 | 38 |  | 40 | [8 empty] | 38
MnROAD Low Volume Road | 03/27/2006 | MON | Inside | LVR - Inside Lane - 80,000 5 axle semi | 72 | 120 | 0 | 73 | 73 |  | 40 | [8 empty] | 73
MnROAD Low Volume Road | 03/27/2006 | MON | Inside | LVR - Inside Lane - 80,000 5 axle semi | 183 | 501 | 0 | 73 | 73 |  | 40 | [8 empty] | 73
MnROAD Low Volume Road | 03/28/2006 | TUE | Inside | LVR - Inside Lane - 80,000 5 axle semi | 32 | 52 | 0 | 32 | 32 |  | 40 | [8 empty] | 32
MnROAD Low Volume Road | 03/28/2006 | TUE | Inside | LVR - Inside Lane - 80,000 5 axle semi | 82 | 217 | 0 | 32 | 32 |  | 40 | [8 empty] | 32
MnROAD Low Volume Road | 03/29/2006 | WED | Outside | LVR - Outside Lane - 102,000 5 axle semi | 65 | 108 | 0 | 66 | 66 |  | 40 | [8 empty] | 66
MnROAD Low Volume Road | 03/29/2006 | WED | Outside | LVR - Outside Lane - 102,000 5 axle semi | 468 | 1275 | 0 | 66 | 66 |  | 40 | [8 empty] | 66
MnROAD Low Volume Road | 03/30/2006 | THU | Inside | LVR - Inside Lane - 80,000 5 axle semi | 183 | 501 | 0 | 73 | 73 |  | 40 | [8 empty] | 73
MnROAD Low Volume Road | 03/30/2006 | THU | Inside | LVR - Inside Lane - 80,000 5 axle semi | 72 | 120 | 0 | 73 | 73 |  | 40 | [8 empty] | 73
MnROAD Low Volume Road | 03/31/2006 | FRI | Inside | LVR - Inside Lane - 80,000 5 axle semi | 135 | 372 | 0 | 54 | 54 |  | 40 | [8 empty] | 54
MnROAD Low Volume Road | 03/31/2006 | FRI | Inside | LVR - Inside Lane - 80,000 5 axle semi | 53 | 89 | 0 | 54 | 54 |  | 40 | [8 empty] | 54
MnROAD Low Volume Road | 04/03/2006 | MON | Inside | LVR - Inside Lane - 80,000 5 axle semi | 57 | 95 | 0 | 58 | 58 |  | 40 | [8 empty] | 58
MnROAD Low Volume Road | 04/03/2006 | MON | Inside | LVR - Inside Lane - 80,000 5 axle semi | 145 | 397 | 0 | 58 | 58 |  | 40 | [8 empty] | 58
MnROAD Low Volume Road | 04/04/2006 | TUE | Inside | LVR - Inside Lane - 80,000 5 axle semi | 145 | 397 | 0 | 58 | 58 |  | 40 | [8 empty] | 58
MnROAD Low Volume Road | 04/04/2006 | TUE | Inside | LVR - Inside Lane - 80,000 5 axle semi | 57 | 95 | 0 | 58 | 58 |  | 40 | [8 empty] | 58
MnROAD Low Volume Road | 04/05/2006 | WED | Outside | LVR - Outside Lane - 102,000 5 axle semi | 51 | 85 | 0 | 52 | 52 |  | 40 | [8 empty] | 52
MnROAD Low Volume Road | 04/05/2006 | WED | Outside | LVR - Outside Lane - 102,000 5 axle semi | 367 | 1004 | 0 | 52 | 52 |  | 40 | [8 empty] | 52
MnROAD Low Volume Road | 04/06/2006 | THU | Inside | LVR - Inside Lane - 80,000 5 axle semi | 201 | 547 | 0 | 80 | 80 |  | 40 | [8 empty] | 80
MnROAD Low Volume Road | 04/06/2006 | THU | Inside | LVR - Inside Lane - 80,000 5 axle semi | 79 | 131 | 0 | 80 | 80 |  | 40 | [8 empty] | 80
MnROAD Low Volume Road | 04/07/2006 | FRI | Inside | LVR - Inside Lane - 80,000 5 axle semi | 53 | 89 | 0 | 54 | 54 |  | 40 | [8 empty] | 54
MnROAD Low Volume Road | 04/07/2006 | FRI | Inside | LVR - Inside Lane - 80,000 5 axle semi | 135 | 372 | 0 | 54 | 54 |  | 40 | [8 empty] | 54
MnROAD Low Volume Road | 04/10/2006 | MON | Inside | LVR - Inside Lane - 80,000 5 axle semi | 166 | 451 | 0 | 66 | 66 |  | 40 | [8 empty] | 66
MnROAD Low Volume Road | 04/10/2006 | MON | Inside | LVR - Inside Lane - 80,000 5 axle semi | 65 | 108 | 0 | 66 | 66 |  | 40 | [8 empty] | 66
MnROAD Low Volume Road | 04/11/2006 | TUE | Inside | LVR - Inside Lane - 80,000 5 axle semi | 201 | 547 | 0 | 80 | 80 |  | 40 | [8 empty] | 80
MnROAD Low Volume Road | 04/11/2006 | TUE | Inside | LVR - Inside Lane - 80,000 5 axle semi | 79 | 131 | 0 | 80 | 80 |  | 40 | [8 empty] | 80
MnROAD Low Volume Road | 04/12/2006 | WED | Inside | LVR - Inside Lane - 80,000 5 axle semi | 130 | 355 | 0 | 52 | 52 |  | 40 | [8 empty] | 52
MnROAD Low Volume Road | 04/12/2006 | WED | Inside | LVR - Inside Lane - 80,000 5 axle semi | 51 | 85 | 0 | 52 | 52 |  | 40 | [8 empty] | 52
MnROAD Low Volume Road | 04/13/2006 | THU | Outside | LVR - Outside Lane - 102,000 5 axle semi | 439 | 1205 | 0 | 62 | 62 |  | 40 | [8 empty] | 62
MnROAD Low Volume Road | 04/13/2006 | THU | Outside | LVR - Outside Lane - 102,000 5 axle semi | 61 | 102 | 0 | 62 | 62 |  | 40 | [8 empty] | 62
MnROAD Low Volume Road | 04/14/2006 | FRI | Inside | LVR - Inside Lane - 80,000 5 axle semi | 35 | 57 | 0 | 35 | 35 |  | 40 | [8 empty] | 35
MnROAD Low Volume Road | 04/14/2006 | FRI | Inside | LVR - Inside Lane - 80,000 5 axle semi | 89 | 238 | 0 | 35 | 35 |  | 40 | [8 empty] | 35
MnROAD Low Volume Road | 04/17/2006 | MON | Inside | LVR - Inside Lane - 80,000 5 axle semi | 79 | 131 | 0 | 80 | 80 |  | 40 | [8 empty] | 80
MnROAD Low Volume Road | 04/17/2006 | MON | Inside | LVR - Inside Lane - 80,000 5 axle semi | 201 | 547 | 0 | 80 | 80 |  | 40 | [8 empty] | 80
MnROAD Low Volume Road | 04/18/2006 | TUE | Inside | LVR - Inside Lane - 80,000 5 axle semi | 79 | 131 | 0 | 80 | 80 |  | 40 | [8 empty] | 80
MnROAD Low Volume Road | 04/18/2006 | TUE | Inside | LVR - Inside Lane - 80,000 5 axle semi | 201 | 547 | 0 | 80 | 80 |  | 40 | [8 empty] | 80
MnROAD Low Volume Road | 04/19/2006 | WED | Outside | LVR - Outside Lane - 102,000 5 axle semi | 483 | 1323 | 0 | 68 | 68 |  | 40 | [8 empty] | 68
MnROAD Low Volume Road | 04/19/2006 | WED | Outside | LVR - Outside Lane - 102,000 5 axle semi | 67 | 112 | 0 | 68 | 68 |  | 40 | [8 empty] | 68
MnROAD Low Volume Road | 04/20/2006 | THU | Inside | LVR - Inside Lane - 80,000 5 axle semi | 201 | 547 | 0 | 80 | 80 |  | 40 | [8 empty] | 80
MnROAD Low Volume Road | 04/20/2006 | THU | Inside | LVR - Inside Lane - 80,000 5 axle semi | 79 | 131 | 0 | 80 | 80 |  | 40 | [8 empty] | 80
MnROAD Low Volume Road | 04/21/2006 | FRI | Inside | LVR - Inside Lane - 80,000 5 axle semi | 130 | 355 | 0 | 52 | 52 |  | 40 | [8 empty] | 52
MnROAD Low Volume Road | 04/21/2006 | FRI | Inside | LVR - Inside Lane - 80,000 5 axle semi | 51 | 85 | 0 | 52 | 52 |  | 40 | [8 empty] | 52
MnROAD Low Volume Road | 04/26/2006 | WED | Outside | LVR - Outside Lane - 102,000 5 axle semi | 569 | 1547 | 0 | 80 | 80 |  | 40 | [8 empty] | 80
MnROAD Low Volume Road | 04/26/2006 | WED | Outside | LVR - Outside Lane - 102,000 5 axle semi | 79 | 131 | 0 | 80 | 80 |  | 40 | [8 empty] | 80
MnROAD Low Volume Road | 05/01/2006 | MON | Inside | LVR - Inside Lane - 80,000 5 axle semi | 70 | 116 | 0 | 71 | 71 |  | 40 | [8 empty] | 71
MnROAD Low Volume Road | 05/01/2006 | MON | Inside | LVR - Inside Lane - 80,000 5 axle semi | 178 | 484 | 0 | 71 | 71 |  | 40 | [8 empty] | 71
MnROAD Low Volume Road | 05/02/2006 | TUE | Inside | LVR - Inside Lane - 80,000 5 axle semi | 38 | 62 | 0 | 38 | 38 |  | 40 | [8 empty] | 38
MnROAD Low Volume Road | 05/02/2006 | TUE | Inside | LVR - Inside Lane - 80,000 5 axle semi | 97 | 259 | 0 | 38 | 38 |  | 40 | [8 empty] | 38
MnROAD Low Volume Road | 05/03/2006 | WED | Outside | LVR - Outside Lane - 102,000 5 axle semi | 59 | 98 | 0 | 60 | 60 |  | 40 | [8 empty] | 60
MnROAD Low Volume Road | 05/03/2006 | WED | Outside | LVR - Outside Lane - 102,000 5 axle semi | 425 | 1157 | 0 | 60 | 60 |  | 40 | [8 empty] | 60
MnROAD Low Volume Road | 05/04/2006 | THU | Inside | LVR - Inside Lane - 80,000 5 axle semi | 32 | 52 | 0 | 32 | 32 |  | 40 | [8 empty] | 32
MnROAD Low Volume Road | 05/04/2006 | THU | Inside | LVR - Inside Lane - 80,000 5 axle semi | 82 | 217 | 0 | 32 | 32 |  | 40 | [8 empty] | 32
MnROAD Low Volume Road | 05/08/2006 | MON | Inside | LVR - Inside Lane - 80,000 5 axle semi | 70 | 116 | 0 | 71 | 71 |  | 40 | [8 empty] | 71
MnROAD Low Volume Road | 05/08/2006 | MON | Inside | LVR - Inside Lane - 80,000 5 axle semi | 178 | 484 | 0 | 71 | 71 |  | 40 | [8 empty] | 71
MnROAD Low Volume Road | 05/09/2006 | TUE | Inside | LVR - Inside Lane - 80,000 5 axle semi | 186 | 505 | 0 | 74 | 74 |  | 40 | [8 empty] | 74
MnROAD Low Volume Road | 05/09/2006 | TUE | Inside | LVR - Inside Lane - 80,000 5 axle semi | 73 | 121 | 0 | 74 | 74 |  | 40 | [8 empty] | 74
MnROAD Low Volume Road | 05/10/2006 | WED | Inside | LVR - Inside Lane - 80,000 5 axle semi | 46 | 125 | 0 | 18 | 18 |  | 40 | [8 empty] | 18
MnROAD Low Volume Road | 05/10/2006 | WED | Inside | LVR - Inside Lane - 80,000 5 axle semi | 18 | 30 | 0 | 18 | 18 |  | 40 | [8 empty] | 18
MnROAD Mainline - Interstate 94 | 04/15/2014 | TUE | Passing | Vehicles on all day | 740 | 1126 | 11423 | 848 | 12271 |  | 70 |  | 7668 | 3405 | 9 | 168 | 27 | 2 | 39 | 536 | 57 | 5 | 5 |  | 350
MnROAD Mainline - Interstate 94 | 04/16/2014 | WED | Driving | Vehicles on all day | 2936 | 4434 | 7432 | 3133 | 10565 |  | 70 |  | 5174 | 2245 | 27 | 375 | 70 | 3 | 161 | 2255 | 128 | 75 | 34 | 5 | 13
MnROAD Mainline - Interstate 94 | 04/16/2014 | WED | Passing | Vehicles on all day | 1257 | 1938 | 6428 | 1319 | 7747 |  | 70 |  | 3270 | 2509 | 14 | 185 | 29 | 5 | 41 | 963 | 56 | 18 | 7 | 1 | 649
MnROAD Mainline - Interstate 94 | 04/17/2014 | THU | Driving | Vehicles on all day | 2661 | 3985 | 8962 | 2764 | 11726 |  | 70 |  | 5623 | 2817 | 27 | 371 | 83 | 9 | 153 | 1948 | 56 | 68 | 35 | 14 | 522
MnROAD Mainline - Interstate 94 | 04/17/2014 | THU | Passing | Vehicles on all day | 1446 | 2199 | 13631 | 1581 | 15212 |  | 70 |  | 8785 | 4385 | 15 | 270 | 39 | 3 | 77 | 1090 | 49 | 22 | 15 | 1 | 461
MnROAD Mainline - Interstate 94 | 04/18/2014 | FRI | Driving | Vehicles on all day | 3431 | 5127 | 12341 | 3751 | 16092 |  | 70 |  | 8827 | 3500 | 29 | 484 | 139 | 46 | 209 | 2495 | 213 | 94 | 40 | 2 | 14
MnROAD Mainline - Interstate 94 | 04/18/2014 | FRI | Passing | Vehicles on all day | 715 | 1062 | 16983 | 829 | 17812 |  | 70 |  | 11388 | 5067 | 11 | 196 | 45 | 2 | 59 | 454 | 51 | 5 | 5 | 1 | 528
MnROAD Mainline - Interstate 94 | 04/19/2014 | SAT | Driving | Vehicles on all day | 1626 | 2423 | 12146 | 1743 | 13889 |  | 70 |  | 8855 | 3280 | 22 | 248 | 34 |  | 121 | 1208 | 38 | 49 | 23 |  | 11
MnROAD Mainline - Interstate 94 | 04/19/2014 | SAT | Passing | Vehicles on all day | 207 | 305 | 12044 | 216 | 12260 |  | 70 |  | 8374 | 3329 | 5 | 70 | 8 | 1 | 13 | 114 | 2 | 2 |  | 1 | 341
MnROAD Mainline - Interstate 94 | 04/20/2014 | SUN | Driving | Vehicles on all day | 1266 | 1950 | 13415 | 1388 | 14803 |  | 70 | 10 | 9958 | 3435 | 11 | 178 | 30 |  | 82 | 1036 | 20 | 11 | 20 |  | 12
MnROAD Mainline - Interstate 94 | 04/20/2014 | SUN | Passing | Vehicles on all day | 204 | 298 | 15321 | 202 | 15523 |  | 70 | 1 | 10672 | 4162 | 5 | 75 | 6 |  | 18 | 95 | 2 |  | 1 |  | 486
MnROAD Mainline - Interstate 94 | 04/21/2014 | MON | Driving | Vehicles on all day | 3371 | 5127 | 10730 | 3876 | 14606 |  | 70 | 2 | 7586 | 3123 | 47 | 546 | 143 | 42 | 238 | 2577 | 203 | 52 | 20 | 8 | 19
MnROAD Mainline - Interstate 94 | 04/21/2014 | MON | Passing | Vehicles on all day | 889 | 1341 | 15834 | 1029 | 16863 |  | 70 |  | 10854 | 4387 | 14 | 231 | 33 | 2 | 57 | 609 | 73 | 3 | 4 | 3 | 593
MnROAD Mainline - Interstate 94 | 04/22/2014 | TUE | Driving | Vehicles on all day | 4027 | 6062 | 9295 | 4469 | 13764 |  | 70 | 1 | 6592 | 2670 | 41 | 576 | 160 | 33 | 279 | 3003 | 242 | 98 | 33 | 4 | 32
MnROAD Mainline - Interstate 94 | 04/22/2014 | TUE | Passing | Vehicles on all day | 849 | 1279 | 12641 | 985 | 13626 |  | 70 |  | 8583 | 3665 | 9 | 207 | 47 | 6 | 48 | 589 | 64 | 7 | 5 | 3 | 393
MnROAD Mainline - Interstate 94 | 04/23/2014 | WED | Driving | Vehicles on all day | 4044 | 6104 | 8742 | 4370 | 13112 |  | 70 |  | 6054 | 2671 | 36 | 494 | 140 | 6 | 250 | 3068 | 231 | 100 | 40 | 5 | 17
MnROAD Mainline - Interstate 94 | 04/23/2014 | WED | Passing | Vehicles on all day | 874 | 1333 | 12056 | 1002 | 13058 |  | 70 |  | 8109 | 3606 | 11 | 192 | 24 | 3 | 43 | 649 | 68 | 7 | 5 |  | 341
MnROAD Mainline - Interstate 94 | 04/24/2014 | THU | Driving | Vehicles on all day | 3913 | 5930 | 9265 | 4191 | 13456 |  | 70 |  | 6557 | 2693 | 28 | 464 | 120 | 6 | 226 | 3023 | 184 | 101 | 35 | 4 | 15
MnROAD Mainline - Interstate 94 | 04/24/2014 | THU | Passing | Vehicles on all day | 1010 | 1548 | 12560 | 1159 | 13719 |  | 70 |  | 8370 | 3776 | 15 | 228 | 33 | 1 | 51 | 762 | 56 | 3 | 7 | 3 | 414
MnROAD Mainline - Interstate 94 | 04/25/2014 | FRI | Driving | Vehicles on all day | 3459 | 5180 | 12416 | 3680 | 16096 |  | 70 | 5 | 8307 | 3658 | 39 | 507 | 113 | 9 | 215 | 2542 | 112 | 89 | 36 | 18 | 446
MnROAD Mainline - Interstate 94 | 04/25/2014 | FRI | Passing | Vehicles on all day | 835 | 1248 | 16982 | 923 | 17905 |  | 70 |  | 11275 | 5092 | 17 | 203 | 31 | 1 | 54 | 554 | 45 | 8 | 10 |  | 615
MnROAD Mainline - Interstate 94 | 04/26/2014 | SAT | Driving | Vehicles on all day | 1808 | 2686 | 13343 | 1906 | 15249 |  | 70 | 4 | 9086 | 3812 | 37 | 277 | 51 | 2 | 137 | 1279 | 46 | 55 | 19 | 3 | 441
MnROAD Mainline - Interstate 94 | 04/26/2014 | SAT | Passing | Vehicles on all day | 300 | 440 | 13717 | 349 | 14066 |  | 70 |  | 9244 | 4125 | 13 | 110 | 15 |  | 25 | 171 | 11 | 2 | 2 |  | 348
MnROAD Mainline - Interstate 94 | 04/27/2014 | SUN | Driving | Vehicles on all day | 1459 | 2260 | 11405 | 1612 | 13017 |  | 70 | 1 | 8140 | 3251 | 25 | 184 | 30 | 7 | 104 | 1208 | 25 | 19 | 9 | 1 | 13
MnROAD Mainline - Interstate 94 | 04/27/2014 | SUN | Passing | Vehicles on all day | 307 | 458 | 11983 | 350 | 12333 |  | 70 |  | 8174 | 3580 | 14 | 84 | 6 |  | 31 | 205 | 6 | 2 | 2 |  | 229
MnROAD Mainline - Interstate 94 | 04/28/2014 | MON | Driving | Vehicles on all day | 3181 | 4880 | 9391 | 3549 | 12940 |  | 70 | 2 | 6517 | 2752 | 23 | 492 | 97 |  | 226 | 2550 | 82 | 50 | 22 | 7 | 120
MnROAD Mainline - Interstate 94 | 04/28/2014 | MON | Passing | Vehicles on all day | 884 | 1372 | 11360 | 1035 | 12395 |  | 70 | 1 | 8054 | 3104 | 7 | 199 | 26 |  | 48 | 716 | 32 | 1 | 3 | 3 | 201
MnROAD Mainline - Interstate 94 | 04/29/2014 | TUE | Driving | Vehicles on all day | 3332 | 5030 | 8181 | 3619 | 11800 |  | 70 |  | 5694 | 2474 | 25 | 488 | 98 | 8 | 212 | 2555 | 108 | 99 | 23 | 3 | 13
MnROAD Mainline - Interstate 94 | 04/29/2014 | TUE | Passing | Vehicles on all day | 1275 | 1943 | 11993 | 1360 | 13353 |  | 70 |  | 8214 | 3488 | 19 | 199 | 45 | 3 | 39 | 973 | 42 | 21 | 19 |  | 291
MnROAD Mainline - Interstate 94 | 04/30/2014 | WED | Driving | Vehicles on all day | 3505 | 5365 | 8621 | 3833 | 12454 |  | 70 |  | 5925 | 2672 | 16 | 483 | 99 | 8 | 211 | 2802 | 111 | 78 | 24 | 1 | 24
MnROAD Mainline - Interstate 94 | 04/30/2014 | WED | Passing | Vehicles on all day | 1263 | 1891 | 12221 | 1322 | 13543 |  | 70 | 1 | 8353 | 3567 | 12 | 205 | 38 | 2 | 58 | 919 | 35 | 27 | 25 | 1 | 300
MnROAD Mainline - Interstate 94 | 05/01/2014 | THU | Driving | Vehicles on all day | 4027 | 6049 | 9551 | 4377 | 13928 |  | 70 |  | 6685 | 2849 | 39 | 565 | 107 | 7 | 254 | 3026 | 226 | 106 | 43 | 4 | 17
MnROAD Mainline - Interstate 94 | 05/01/2014 | THU | Passing | Vehicles on all day | 951 | 1461 | 13350 | 1091 | 14441 |  | 70 |  | 9024 | 3969 | 15 | 192 | 27 | 3 | 54 | 723 | 68 | 5 | 2 | 2 | 357
MnROAD Mainline - Interstate 94 | 05/02/2014 | FRI | Driving | Vehicles on all day | 3668 | 5490 | 12112 | 4051 | 16163 |  | 70 | 2 | 8337 | 3752 | 40 | 584 | 120 | 9 | 241 | 2714 | 204 | 96 | 38 | 5 | 21
MnROAD Mainline - Interstate 94 | 05/02/2014 | FRI | Passing | Vehicles on all day | 933 | 1397 | 17344 | 1044 | 18388 |  | 70 | 1 | 11688 | 5124 | 18 | 203 | 51 | 1 | 58 | 627 | 66 | 10 | 8 | 2 | 531
MnROAD Mainline - Interstate 94 | 05/03/2014 | SAT | Driving | Vehicles on all day | 1870 | 2779 | 12960 | 2019 | 14979 |  | 70 | 4 | 9146 | 3793 | 24 | 307 | 67 | 6 | 125 | 1365 | 39 | 60 | 23 | 3 | 17
MnROAD Mainline - Interstate 94 | 05/03/2014 | SAT | Passing | Vehicles on all day | 305 | 451 | 13496 | 337 | 13833 |  | 70 |  | 9163 | 3999 | 8 | 99 | 13 |  | 20 | 185 | 6 | 1 | 5 |  | 334
MnROAD Mainline - Interstate 94 | 05/04/2014 | SUN | Driving | Vehicles on all day | 1544 | 2375 | 11875 | 1766 | 13641 |  | 70 |  | 8447 | 3409 | 37 | 245 | 27 | 1 | 141 | 1253 | 35 | 17 | 9 | 1 | 19
MnROAD Mainline - Interstate 94 | 05/04/2014 | SUN | Passing | Vehicles on all day | 231 | 348 | 12233 | 254 | 12487 |  | 70 |  | 8311 | 3656 | 4 | 67 | 6 | 2 | 19 | 150 | 5 |  | 1 |  | 266
MnROAD Mainline - Interstate 94 | 05/05/2014 | MON | Driving | Traffic Switch Begin | 991 | 1506 | 2514 | 1138 | 3652 |  | 70 | 0 | 1757 | 753 | 9 | 158 | 35 | 5 | 71 | 759 | 77 | 17 | 5 | 1 | 4
MnROAD Mainline - Interstate 94 | 05/05/2014 | MON | Passing | Traffic Switch Begin | 216 | 327 | 3303 | 259 | 3562 |  | 70 |  | 2254 | 959 | 2 | 57 | 9 | 1 | 14 | 155 | 18 | 1 | 1 | 1 | 90
MnROAD Mainline - Interstate 94 | 05/15/2014 | THU | Driving | Traffic Switch End | 2887 | 4346 | 7338 | 3131 | 10469 |  | 70 |  | 5005 | 2319 | 17 | 402 | 87 | 4 | 183 | 2186 | 144 | 73 | 33 | 3 | 15
MnROAD Mainline - Interstate 94 | 05/15/2014 | THU | Passing | Traffic Switch End | 732 | 1117 | 10799 | 837 | 11636 |  | 70 |  | 7131 | 3334 | 11 | 160 | 34 | 1 | 39 | 537 | 45 | 4 | 4 | 1 | 334
MnROAD Mainline - Interstate 94 | 05/16/2014 | FRI | Driving | Vehicles on all day | 3584 | 5392 | 12885 | 3986 | 16871 |  | 70 |  | 8756 | 4101 | 35 | 571 | 144 | 18 | 287 | 2696 | 110 | 87 | 31 | 7 | 28
MnROAD Mainline - Interstate 94 | 05/16/2014 | FRI | Passing | Vehicles on all day | 890 | 1329 | 19070 | 1010 | 20080 |  | 70 |  | 12639 | 5882 | 15 | 225 | 40 | 1 | 77 | 600 | 34 | 10 | 6 | 2 | 549
MnROAD Mainline - Interstate 94 | 05/17/2014 | SAT | Driving | Vehicles on all day | 1856 | 2759 | 12720 | 2036 | 14756 |  | 70 | 5 | 9038 | 3668 | 25 | 310 | 43 | 1 | 155 | 1363 | 62 | 51 | 25 | 1 | 9
MnROAD Mainline - Interstate 94 | 05/17/2014 | SAT | Passing | Vehicles on all day | 302 | 439 | 13335 | 330 | 13665 |  | 70 |  | 9253 | 3778 | 10 | 92 | 17 | 1 | 20 | 171 | 10 | 2 | 6 | 1 | 304
MnROAD Mainline - Interstate 94 | 05/18/2014 | SUN | Driving | Vehicles on all day | 1522 | 2342 | 12029 | 1743 | 13772 |  | 70 | 10 | 8506 | 3492 | 35 | 241 | 26 | 1 | 142 | 1235 | 37 | 14 | 11 | 1 | 21
MnROAD Mainline - Interstate 94 | 05/18/2014 | SUN | Passing | Vehicles on all day | 232 | 343 | 12608 | 245 | 12853 |  | 70 |  | 8734 | 3605 | 6 | 63 | 4 |  | 22 | 142 | 4 | 1 | 3 |  | 269
MnROAD Mainline - Interstate 94 | 05/19/2014 | MON | Driving | Vehicles on all day | 3390 | 5180 | 9721 | 3886 | 13607 |  | 70 |  | 6854 | 2852 | 39 | 555 | 113 | 21 | 257 | 2663 | 163 | 50 | 22 | 3 | 15
MnROAD Mainline - Interstate 94 | 05/19/2014 | MON | Passing | Vehicles on all day | 1003 | 1535 | 12533 | 1177 | 13710 |  | 70 |  | 8435 | 3784 | 17 | 234 | 38 | 1 | 52 | 758 | 65 | 7 | 4 | 1 | 314
MnROAD Mainline - Interstate 94 | 05/20/2014 | TUE | Driving | Vehicles on all day | 4164 | 6253 | 9238 | 4585 | 13823 |  | 70 | 2 | 6343 | 2870 | 38 | 612 | 140 | 34 | 283 | 3103 | 223 | 104 | 43 | 5 | 23
MnROAD Mainline - Interstate 94 | 05/20/2014 | TUE | Passing | Vehicles on all day | 930 | 1399 | 13031 | 1061 | 14092 |  | 70 |  | 8907 | 3751 | 10 | 216 | 33 | 6 | 46 | 658 | 72 | 13 | 6 | 1 | 373
MnROAD Mainline - Interstate 94 | 05/21/2014 | WED | Driving | Vehicles on all day | 4219 | 6374 | 9832 | 4619 | 14451 |  | 70 | 4 | 6901 | 2912 | 39 | 591 | 126 | 23 | 304 | 3229 | 161 | 107 | 35 | 4 | 15
MnROAD Mainline - Interstate 94 | 05/21/2014 | WED | Passing | Vehicles on all day | 946 | 1439 | 13359 | 1103 | 14462 |  | 70 |  | 9081 | 3889 | 23 | 226 | 45 |  | 55 | 690 | 51 | 6 | 7 |  | 389
MnROAD Mainline - Interstate 94 | 05/22/2014 | THU | Driving | Vehicles on all day | 3909 | 5920 | 10437 | 4310 | 14747 |  | 70 | 3 | 7071 | 3346 | 41 | 537 | 167 | 42 | 264 | 2978 | 153 | 80 | 41 | 7 | 17
MnROAD Mainline - Interstate 94 | 05/22/2014 | THU | Passing | Vehicles on all day | 1005 | 1516 | 14951 | 1157 | 16108 |  | 70 |  | 9767 | 4727 | 8 | 234 | 49 | 1 | 73 | 711 | 64 | 6 | 5 | 6 | 457
MnROAD Mainline - Interstate 94 | 05/23/2014 | FRI | Driving | Vehicles on all day | 3202 | 4815 | 13498 | 3456 | 16954 |  | 70 | 6 | 8931 | 4543 | 37 | 419 | 118 | 4 | 241 | 2414 | 100 | 93 | 29 | 1 | 18
MnROAD Mainline - Interstate 94 | 05/23/2014 | FRI | Passing | Vehicles on all day | 825 | 1223 | 19477 | 933 | 20410 |  | 70 | 2 | 12689 | 6191 | 13 | 224 | 30 | 2 | 81 | 538 | 27 | 7 | 9 | 2 | 595
MnROAD Mainline - Interstate 94 | 05/24/2014 | SAT | Driving | Vehicles on all day | 1709 | 2556 | 13312 | 1796 | 15108 |  | 70 | 12 | 9349 | 3934 | 24 | 220 | 37 | 3 | 115 | 1282 | 39 | 49 | 25 | 2 | 17
MnROAD Mainline - Interstate 94 | 05/24/2014 | SAT | Passing | Vehicles on all day | 303 | 444 | 14808 | 318 | 15126 |  | 70 |  | 10342 | 4131 |  | 81 | 7 |  | 34 | 183 | 6 | 2 | 4 | 1 | 335
MnROAD Mainline - Interstate 94 | 05/25/2014 | SUN | Driving | Vehicles on all day | 1101 | 1698 | 10551 | 1197 | 11748 |  | 70 | 3 | 7694 | 2816 | 13 | 126 | 19 | 3 | 82 | 900 | 30 | 11 | 11 | 2 | 38
MnROAD Mainline - Interstate 94 | 05/25/2014 | SUN | Passing | Vehicles on all day | 132 | 192 | 8898 | 175 | 9073 |  | 70 | 2 | 6449 | 2307 | 2 | 75 | 2 |  | 17 | 78 | 1 |  |  |  | 140
MnROAD Mainline - Interstate 94 | 05/26/2014 | MON | Driving | Vehicles on all day | 1349 | 2086 | 9312 | 1502 | 10814 |  | 70 | 4 | 6711 | 2591 | 16 | 182 | 25 |  | 109 | 1118 | 26 | 18 | 8 |  | 6
MnROAD Mainline - Interstate 94 | 05/26/2014 | MON | Passing | Vehicles on all day | 228 | 342 | 8209 | 280 | 8489 |  | 70 |  | 5930 | 2152 | 2 | 89 | 5 |  | 19 | 161 | 1 | 1 | 2 |  | 127
MnROAD Mainline - Interstate 94 | 05/27/2014 | TUE | Driving | Vehicles on all day | 3585 | 5487 | 9215 | 3996 | 13211 |  | 70 | 1 | 6340 | 2862 | 29 | 521 | 139 | 21 | 232 | 2838 | 120 | 58 | 33 | 5 | 12
MnROAD Mainline - Interstate 94 | 05/27/2014 | TUE | Passing | Vehicles on all day | 905 | 1389 | 12017 | 1109 | 13126 |  | 70 |  | 8260 | 3453 | 8 | 275 | 40 | 2 | 53 | 693 | 31 | 3 | 1 | 3 | 304
MnROAD Mainline - Interstate 94 | 05/28/2014 | WED | Driving | Vehicles on all day | 4122 | 6214 | 9352 | 4473 | 13825 |  | 70 | 2 | 6395 | 2935 | 50 | 582 | 176 | 13 | 236 | 3116 | 141 | 113 | 37 | 9 | 20
MnROAD Mainline - Interstate 94 | 05/28/2014 | WED | Passing | Vehicles on all day | 956 | 1442 | 12589 | 1143 | 13732 |  | 70 |  | 8595 | 3675 | 12 | 265 | 44 | 6 | 68 | 688 | 43 | 7 | 10 |  | 319
MnROAD Mainline - Interstate 94 | 05/29/2014 | THU | Driving | Vehicles on all day | 4201 | 6346 | 9743 | 4586 | 14329 |  | 70 | 7 | 6780 | 2938 | 43 | 568 | 152 | 11 | 261 | 3195 | 209 | 95 | 44 | 8 | 18
MnROAD Mainline - Interstate 94 | 05/29/2014 | THU | Passing | Vehicles on all day | 987 | 1482 | 13611 | 1173 | 14784 |  | 70 | 1 | 9311 | 3936 | 17 | 268 | 50 | 5 | 75 | 695 | 44 | 11 | 6 | 2 | 363
MnROAD Mainline - Interstate 94 | 05/30/2014 | FRI | Driving | Vehicles on all day | 3875 | 5850 | 11495 | 4223 | 15718 |  | 70 | 7 | 7905 | 3560 | 34 | 528 | 129 | 10 | 246 | 2947 | 192 | 92 | 39 | 6 | 23
MnROAD Mainline - Interstate 94 | 05/30/2014 | FRI | Passing | Vehicles on all day | 952 | 1409 | 16490 | 1129 | 17619 |  | 70 | 1 | 10884 | 5028 | 9 | 298 | 37 | 2 | 82 | 624 | 58 | 7 | 9 | 3 | 577
MnROAD Mainline - Interstate 94 | 05/31/2014 | SAT | Driving | Vehicles on all day | 1774 | 2642 | 11840 | 1866 | 13706 |  | 70 | 4 | 8398 | 3426 | 22 | 219 | 41 | 6 | 138 | 1310 | 49 | 55 | 24 | 2 | 12
MnROAD Mainline - Interstate 94 | 05/31/2014 | SAT | Passing | Vehicles on all day | 316 | 465 | 9963 | 341 | 10304 |  | 70 | 2 | 6340 | 3170 | 8 | 95 | 13 | 2 | 31 | 178 | 9 | 2 | 3 |  | 451
MnROAD Mainline - Interstate 94 | 06/01/2014 | SUN | Driving | Vehicles on all day | 1502 | 2319 | 10659 | 1674 | 12333 |  | 70 | 4 | 7438 | 3205 | 37 | 204 | 24 | 2 | 109 | 1234 | 34 | 18 | 10 | 2 | 12
MnROAD Mainline - Interstate 94 | 06/01/2014 | SUN | Passing | Vehicles on all day | 236 | 336 | 10441 | 257 | 10698 |  | 70 | 3 | 7047 | 3062 | 7 | 86 | 8 | 2 | 22 | 118 | 7 | 4 | 1 | 2 | 329
MnROAD Mainline - Interstate 94 | 06/02/2014 | MON | Driving | Vehicles on all day | 3418 | 5229 | 9711 | 3893 | 13604 |  | 70 | 1 | 6590 | 3097 | 32 | 569 | 129 | 9 | 251 | 2705 | 117 | 58 | 21 | 2 | 23
MnROAD Mainline - Interstate 94 | 06/02/2014 | MON | Passing | Vehicles on all day | 800 | 1203 | 11721 | 924 | 12645 |  | 70 |  | 7655 | 3549 | 11 | 220 | 39 | 6 | 57 | 547 | 30 | 1 | 4 | 9 | 517
MnROAD Mainline - Interstate 94 | 06/03/2014 | TUE | Driving | Vehicles on all day | 3985 | 5981 | 9276 | 4322 | 13598 |  | 70 | 10 | 6439 | 2814 | 52 | 514 | 128 | 43 | 242 | 2956 | 234 | 109 | 39 | 5 | 13
MnROAD Mainline - Interstate 94 | 06/03/2014 | TUE | Passing | Vehicles on all day | 378 | 557 | 6684 | 425 | 7109 |  | 70 | 13 | 4518 | 1770 | 7 | 120 | 17 | 1 | 31 | 230 | 10 | 3 | 4 | 2 | 383
MnROAD Mainline - Interstate 94 | 06/04/2014 | WED | Driving | Vehicles on all day | 4129 | 6228 | 9619 | 4438 | 14057 |  | 70 | 2 | 6622 | 2975 | 32 | 510 | 108 | 25 | 225 | 3130 | 254 | 111 | 39 | 4 | 20
MnROAD Mainline - Interstate 94 | 06/04/2014 | WED | Passing | Vehicles on all day | 941 | 1412 | 12663 | 1101 | 13764 |  | 70 | 3 | 8493 | 3744 | 15 | 247 | 35 | 8 | 56 | 652 | 70 | 8 | 5 | 5 | 423
MnROAD Mainline - Interstate 94 | 06/05/2014 | THU | Driving | Traffic Switch Begin | 1054 | 1578 | 2833 | 1139 | 3972 |  | 70 | 1 | 1909 | 918 | 10 | 131 | 36 | 2 | 70 | 778 | 71 | 28 | 12 | 1 | 5
MnROAD Mainline - Interstate 94 | 06/05/2014 | THU | Passing | Traffic Switch Begin | 282 | 425 | 3869 | 333 | 4202 |  | 70 |  | 2632 | 1138 | 4 | 71 | 11 | 1 | 20 | 202 | 20 | 2 | 2 | 1 | 99
MnROAD Mainline - Interstate 94 | 06/12/2014 | THU | Driving | Traffic Switch End | 2683 | 4053 | 7517 | 2888 | 10405 |  | 70 | 3 | 5138 | 2363 | 38 | 326 | 71 | 9 | 170 | 2049 | 127 | 67 | 28 | 3 | 12
MnROAD Mainline - Interstate 94 | 06/12/2014 | THU | Passing | Traffic Switch End | 719 | 1093 | 10943 | 838 | 11781 |  | 70 |  | 7421 | 3243 | 11 | 177 | 31 | 3 | 46 | 527 | 31 | 5 | 4 | 2 | 279
MnROAD Mainline - Interstate 94 | 06/13/2014 | FRI | Driving | Vehicles on all day | 3531 | 5285 | 13240 | 3835 | 17075 |  | 70 | 3 | 9065 | 4144 | 45 | 475 | 134 | 27 | 236 | 2597 | 182 | 88 | 46 | 5 | 28
MnROAD Mainline - Interstate 94 | 06/13/2014 | FRI | Passing | Vehicles on all day | 950 | 1407 | 19899 | 1105 | 21004 |  | 70 |  | 13379 | 5905 | 15 | 276 | 43 | 4 | 86 | 617 | 44 | 8 | 9 | 3 | 615
MnROAD Mainline - Interstate 94 | 06/14/2014 | SAT | Driving | Vehicles on all day | 1768 | 2613 | 13588 | 1866 | 15454 |  | 70 | 3 | 9645 | 3836 | 30 | 258 | 45 | 1 | 125 | 1264 | 57 | 50 | 32 | 4 | 104
MnROAD Mainline - Interstate 94 | 06/14/2014 | SAT | Passing | Vehicles on all day | 362 | 536 | 14863 | 416 | 15279 |  | 70 | 2 | 10081 | 4456 | 16 | 113 | 9 |  | 31 | 228 | 14 | 2 | 2 | 1 | 324
MnROAD Mainline - Interstate 94 | 06/15/2014 | SUN | Driving | Vehicles on all day | 1559 | 2399 | 11950 | 1694 | 13644 |  | 70 | 1 | 8544 | 3381 | 37 | 177 | 30 | 6 | 107 | 1262 | 36 | 23 | 13 | 3 | 24
MnROAD Mainline - Interstate 94 | 06/15/2014 | SUN | Passing | Vehicles on all day | 278 | 408 | 13552 | 330 | 13882 |  | 70 |  | 9402 | 3834 | 9 | 106 | 13 |  | 33 | 163 | 4 |  | 2 |  | 316
MnROAD Mainline - Interstate 94 | 06/16/2014 | MON | Driving | Vehicles on all day | 3395 | 5053 | 9904 | 3675 | 13579 |  | 70 | 15 | 6029 | 2937 | 40 | 482 | 119 | 24 | 266 | 2351 | 276 | 40 | 32 | 45 | 923
MnROAD Mainline - Interstate 94 | 06/16/2014 | MON | Passing | Vehicles on all day | 888 | 1339 | 13235 | 1075 | 14310 |  | 70 |  | 9006 | 3932 | 12 | 264 | 36 | 3 | 60 | 641 | 45 | 4 | 7 | 3 | 297
MnROAD Mainline - Interstate 94 | 06/17/2014 | TUE | Driving | Vehicles on all day | 2813 | 4121 | 9882 | 2712 | 12594 |  | 70 | 8 | 5304 | 3219 | 40 | 292 | 74 | 32 | 157 | 1820 | 142 | 83 | 42 | 30 | 1351
MnROAD Mainline - Interstate 94 | 06/17/2014 | TUE | Passing | Vehicles on all day | 880 | 1343 | 12996 | 1056 | 14052 |  | 70 | 1 | 8957 | 3731 | 18 | 236 | 27 | 7 | 63 | 659 | 37 | 4 | 5 |  | 307
MnROAD Mainline - Interstate 94 | 06/18/2014 | WED | Driving | Vehicles on all day | 3774 | 5576 | 10426 | 3808 | 14234 |  | 70 | 13 | 6297 | 2999 | 28 | 431 | 108 | 55 | 214 | 2572 | 214 | 84 | 52 | 50 | 1117
MnROAD Mainline - Interstate 94 | 06/18/2014 | WED | Passing | Vehicles on all day | 903 | 1348 | 13942 | 1097 | 15039 |  | 70 |  | 9556 | 4031 | 9 | 287 | 33 | 7 | 72 | 628 | 44 | 7 | 9 | 1 | 355
MnROAD Mainline - Interstate 94 | 06/19/2014 | THU | Driving | Vehicles on all day | 3214 | 4834 | 10848 | 3276 | 14124 |  | 70 | 9 | 6332 | 3191 | 35 | 424 | 104 | 14 | 172 | 2309 | 92 | 78 | 33 | 15 | 1316
MnROAD Mainline - Interstate 94 | 06/19/2014 | THU | Passing | Vehicles on all day | 1032 | 1566 | 14924 | 1204 | 16128 |  | 70 | 1 | 10106 | 4516 | 13 | 257 | 30 | 4 | 64 | 770 | 47 | 8 | 9 | 2 | 301
MnROAD Mainline - Interstate 94 | 06/20/2014 | FRI | Driving | Vehicles on all day | 3313 | 4891 | 13720 | 3339 | 17059 |  | 70 | 11 | 8233 | 3930 | 38 | 443 | 104 | 54 | 205 | 2197 | 142 | 80 | 52 | 24 | 1546
MnROAD Mainline - Interstate 94 | 06/20/2014 | FRI | Passing | Vehicles on all day | 837 | 1260 | 20225 | 1001 | 21226 |  | 70 | 1 | 13660 | 6005 | 16 | 269 | 24 | 4 | 72 | 580 | 28 | 5 | 2 | 1 | 559
MnROAD Mainline - Interstate 94 | 06/21/2014 | SAT | Driving | Vehicles on all day | 1929 | 2804 | 13880 | 1809 | 15689 |  | 70 | 27 | 8421 | 3889 | 41 | 245 | 51 | 13 | 135 | 1169 | 48 | 52 | 35 | 20 | 1543
MnROAD Mainline - Interstate 94 | 06/21/2014 | SAT | Passing | Vehicles on all day | 311 | 449 | 15770 | 371 | 16141 |  | 70 |  | 10889 | 4541 | 7 | 138 | 12 |  | 29 | 176 | 3 | 3 | 1 | 2 | 340
MnROAD Mainline - Interstate 94 | 06/22/2014 | SUN | Driving | Vehicles on all day | 1526 | 2276 | 12891 | 1540 | 14431 |  | 70 | 10 | 8132 | 3724 | 23 | 210 | 27 | 11 | 128 | 1031 | 57 | 14 | 27 | 12 | 1025
MnROAD Mainline - Interstate 94 | 06/22/2014 | SUN | Passing | Vehicles on all day | 300 | 434 | 14550 | 374 | 14924 |  | 70 | 1 | 9877 | 4319 | 12 | 130 | 6 |  | 52 | 168 | 5 | 1 |  |  | 353
MnROAD Mainline - Interstate 94 | 06/23/2014 | MON | Driving | Vehicles on all day | 3480 | 5239 | 10523 | 3759 | 14282 |  | 70 | 7 | 6625 | 3059 | 37 | 529 | 119 | 19 | 247 | 2546 | 146 | 44 | 42 | 30 | 832
MnROAD Mainline - Interstate 94 | 06/23/2014 | MON | Passing | Vehicles on all day | 766 | 1149 | 13510 | 945 | 14455 |  | 70 |  | 8962 | 4161 | 20 | 250 | 28 |  | 66 | 530 | 43 | 4 | 4 |  | 387
MnROAD Mainline - Interstate 94 | 06/24/2014 | TUE | Driving | Vehicles on all day | 3720 | 5486 | 10020 | 3758 | 13778 |  | 70 | 10 | 6215 | 2843 | 36 | 475 | 114 | 12 | 229 | 2564 | 133 | 96 | 54 | 45 | 952
MnROAD Mainline - Interstate 94 | 06/24/2014 | TUE | Passing | Vehicles on all day | 922 | 1373 | 13290 | 1062 | 14352 |  | 70 |  | 9018 | 3883 | 12 | 256 | 40 | 2 | 62 | 638 | 26 | 13 | 12 | 1 | 389
MnROAD Mainline - Interstate 94 | 06/25/2014 | WED | Driving | Vehicles on all day | 2305 | 3283 | 10704 | 1649 | 12353 |  | 70 | 15 | 3925 | 2604 | 15 | 146 | 49 | 26 | 82 | 1084 | 81 | 57 | 45 | 64 | 4160
MnROAD Mainline - Interstate 94 | 06/25/2014 | WED | Passing | Vehicles on all day | 876 | 1331 | 14023 | 1081 | 15104 |  | 70 | 2 | 9677 | 4037 | 8 | 270 | 43 | 4 | 63 | 643 | 42 | 3 | 5 |  | 307
MnROAD Mainline - Interstate 94 | 06/26/2014 | THU | Driving | Vehicles on all day | 3754 | 5567 | 11485 | 3749 | 15234 |  | 70 | 10 | 6601 | 3168 | 44 | 441 | 112 | 58 | 239 | 2538 | 144 | 95 | 47 | 31 | 1706
MnROAD Mainline - Interstate 94 | 06/26/2014 | THU | Passing | Vehicles on all day | 971 | 1460 | 16352 | 1147 | 17499 |  | 70 | 1 | 10951 | 4953 | 13 | 277 | 39 | 5 | 76 | 686 | 34 | 8 | 8 | 1 | 447
MnROAD Mainline - Interstate 94 | 06/27/2014 | FRI | Driving | Vehicles on all day | 3406 | 4920 | 13724 | 3125 | 16849 |  | 70 | 17 | 7119 | 3563 | 41 | 380 | 92 | 61 | 210 | 1957 | 185 | 80 | 60 | 59 | 3025
MnROAD Mainline - Interstate 94 | 06/27/2014 | FRI | Passing | Vehicles on all day | 871 | 1295 | 19547 | 1057 | 20604 |  | 70 |  | 12849 | 6024 | 15 | 309 | 50 | 7 | 80 | 561 | 24 | 5 | 5 | 1 | 674
MnROAD Mainline - Interstate 94 | 06/28/2014 | SAT | Driving | Vehicles on all day | 1784 | 2604 | 13117 | 1806 | 14923 |  | 70 | 3 | 8363 | 4155 | 39 | 246 | 34 | 14 | 135 | 1174 | 69 | 53 | 33 | 9 | 596
MnROAD Mainline - Interstate 94 | 06/28/2014 | SAT | Passing | Vehicles on all day | 414 | 612 | 15188 | 473 | 15661 |  | 70 | 1 | 10059 | 4656 | 18 | 130 | 10 | 2 | 52 | 250 | 7 | 1 | 1 | 2 | 472
MnROAD Mainline - Interstate 94 | 06/29/2014 | SUN | Driving | Vehicles on all day | 1673 | 2501 | 12203 | 1754 | 13957 |  | 70 | 14 | 7763 | 3530 | 40 | 249 | 33 | 11 | 159 | 1158 | 51 | 12 | 25 | 16 | 896
MnROAD Mainline - Interstate 94 | 06/29/2014 | SUN | Passing | Vehicles on all day | 300 | 433 | 12950 | 355 | 13305 |  | 70 |  | 8809 | 3790 | 11 | 112 | 9 |  | 50 | 166 | 3 | 1 | 3 |  | 351
MnROAD Mainline - Interstate 94 | 06/30/2014 | MON | Driving | Vehicles on all day | 2326 | 3445 | 11025 | 2214 | 13239 |  | 70 | 17 | 5426 | 3296 | 31 | 291 | 70 | 30 | 150 | 1449 | 99 | 29 | 23 | 42 | 2286
MnROAD Mainline - Interstate 94 | 06/30/2014 | MON | Passing | Vehicles on all day | 894 | 1337 | 14427 | 1077 | 15504 |  | 70 | 1 | 9809 | 4237 | 11 | 265 | 41 | 2 | 89 | 623 | 31 | 3 | 9 | 3 | 380
MnROAD Mainline - Interstate 94 | 07/01/2014 | TUE | Driving | Vehicles on all day | 1503 | 2154 | 10664 | 1338 | 12002 |  | 70 | 7 | 5459 | 4480 | 7 | 130 | 41 | 4 | 72 | 918 | 53 | 63 | 28 | 22 | 718
MnROAD Mainline - Interstate 94 | 07/01/2014 | TUE | Passing | Vehicles on all day | 907 | 1364 | 14972 | 1050 | 16022 |  | 70 | 1 | 10170 | 4442 | 12 | 231 | 30 | 3 | 68 | 647 | 40 | 8 | 9 | 2 | 359
MnROAD Mainline - Interstate 94 | 07/02/2014 | WED | Driving | Vehicles on all day | 3486 | 5215 | 12504 | 3690 | 16194 |  | 70 | 6 | 7555 | 4067 | 40 | 493 | 112 | 21 | 259 | 2504 | 127 | 85 | 38 | 11 | 876
MnROAD Mainline - Interstate 94 | 07/02/2014 | WED | Passing | Vehicles on all day | 1104 | 1658 | 18605 | 1249 | 19854 |  | 70 | 1 | 11803 | 6002 | 13 | 293 | 43 | 3 | 86 | 751 | 40 | 12 | 7 | 1 | 799
MnROAD Mainline - Interstate 94 | 07/03/2014 | THU | Driving | Vehicles on all day | 2780 | 4065 | 15272 | 2676 | 17948 |  | 70 | 16 | 8505 | 4857 | 21 | 380 | 80 | 25 | 190 | 1755 | 78 | 80 | 40 | 27 | 1894
MnROAD Mainline - Interstate 94 | 07/03/2014 | THU | Passing | Vehicles on all day | 836 | 1225 | 22648 | 937 | 23585 |  | 70 | 3 | 14512 | 7073 | 9 | 269 | 31 | 2 | 106 | 482 | 25 | 5 | 7 | 1 | 1060
MnROAD Mainline - Interstate 94 | 07/04/2014 | FRI | Driving | Vehicles on all day | 1482 | 2117 | 12853 | 1101 | 13954 |  | 70 | 22 | 6972 | 3206 | 18 | 128 | 19 | 17 | 69 | 715 | 36 | 49 | 31 | 19 | 2653
MnROAD Mainline - Interstate 94 | 07/04/2014 | FRI | Passing | Vehicles on all day | 223 | 328 | 14060 | 216 | 14276 |  | 70 |  | 9864 | 3774 | 2 | 64 | 4 | 2 | 18 | 120 | 3 |  | 3 |  | 422
MnROAD Mainline - Interstate 94 | 07/05/2014 | SAT | Driving | Vehicles on all day | 1083 | 1617 | 11456 | 905 | 12361 |  | 70 | 14 | 6116 | 2941 | 20 | 152 | 22 | 12 | 69 | 576 | 27 | 8 | 10 | 9 | 2385
MnROAD Mainline - Interstate 94 | 07/05/2014 | SAT | Passing | Vehicles on all day | 166 | 240 | 10100 | 186 | 10286 |  | 70 |  | 6903 | 2911 | 5 | 64 | 4 | 3 | 24 | 83 | 2 | 1 |  |  | 286
MnROAD Mainline - Interstate 94 | 07/06/2014 | SUN | Driving | Vehicles on all day | 838 | 1250 | 10440 | 863 | 11303 |  | 70 | 23 | 6349 | 3420 | 27 | 145 | 20 | 5 | 61 | 556 | 23 | 9 | 7 | 10 | 648
MnROAD Mainline - Interstate 94 | 07/06/2014 | SUN | Passing | Vehicles on all day | 202 | 287 | 10207 | 260 | 10467 |  | 70 |  | 6995 | 2968 | 6 | 119 | 6 |  | 18 | 105 | 2 | 2 | 2 |  | 244
MnROAD Mainline - Interstate 94 | 07/07/2014 | MON | Driving | Vehicles on all day | 1989 | 2955 | 10187 | 1992 | 12179 |  | 70 | 6 | 5420 | 3379 | 31 | 263 | 60 | 14 | 149 | 1307 | 92 | 22 | 29 | 25 | 1382
MnROAD Mainline - Interstate 94 | 07/07/2014 | MON | Passing | Vehicles on all day | 763 | 1147 | 12342 | 965 | 13307 |  | 70 |  | 8320 | 3695 | 13 | 282 | 28 | 5 | 60 | 542 | 27 | 3 | 4 | 1 | 327
MnROAD Mainline - Interstate 94 | 07/08/2014 | TUE | Driving | Vehicles on all day | 811 | 1065 | 9700 | 535 | 10235 |  | 70 | 6 | 4647 | 4049 | 5 | 39 | 18 | 13 | 15 | 283 | 60 | 34 | 34 | 34 | 998
MnROAD Mainline - Interstate 94 | 07/08/2014 | TUE | Passing | Vehicles on all day | 879 | 1342 | 13258 | 1038 | 14296 |  | 70 |  | 8987 | 3894 | 5 | 236 | 34 | 4 | 64 | 656 | 29 | 6 | 2 | 2 | 377
MnROAD Mainline - Interstate 94 | 07/09/2014 | WED | Driving | Vehicles on all day | 1056 | 1403 | 9997 | 754 | 10751 |  | 70 | 4 | 4844 | 4190 | 5 | 55 | 15 | 9 | 44 | 436 | 63 | 48 | 37 | 42 | 959
MnROAD Mainline - Interstate 94 | 07/09/2014 | WED | Passing | Vehicles on all day | 908 | 1384 | 13509 | 1056 | 14565 |  | 70 | 2 | 9158 | 3962 | 10 | 228 | 28 | 2 | 67 | 678 | 31 | 5 | 5 | 2 | 387
MnROAD Mainline - Interstate 94 | 07/10/2014 | THU | Driving | Vehicles on all day | 1627 | 2235 | 11301 | 1254 | 12555 |  | 70 | 8 | 5592 | 3985 | 11 | 103 | 48 | 21 | 73 | 742 | 101 | 46 | 54 | 55 | 1716
MnROAD Mainline - Interstate 94 | 07/10/2014 | THU | Passing | Vehicles on all day | 995 | 1479 | 15297 | 1151 | 16448 |  | 70 | 3 | 10227 | 4544 | 13 | 282 | 44 | 5 | 77 | 671 | 34 | 9 | 9 | 7 | 523
MnROAD Mainline - Interstate 94 | 07/11/2014 | FRI | Driving | Vehicles on all day | 1637 | 2321 | 13090 | 1491 | 14581 |  | 70 | 8 | 7377 | 5128 | 12 | 155 | 41 | 20 | 93 | 973 | 67 | 64 | 38 | 28 | 577
MnROAD Mainline - Interstate 94 | 07/11/2014 | FRI | Passing | Vehicles on all day | 1038 | 1560 | 19649 | 1185 | 20834 |  | 70 | 3 | 13296 | 5707 | 17 | 263 | 42 | 1 | 96 | 716 | 32 | 9 | 9 |  | 643
MnROAD Mainline - Interstate 94 | 07/12/2014 | SAT | Driving | Vehicles on all day | 1084 | 1543 | 13333 | 896 | 14229 |  | 70 | 12 | 7083 | 5116 | 16 | 95 | 16 | 8 | 66 | 592 | 24 | 43 | 20 | 16 | 1122
MnROAD Mainline - Interstate 94 | 07/12/2014 | SAT | Passing | Vehicles on all day | 345 | 506 | 15582 | 373 | 15955 |  | 70 | 1 | 10521 | 4603 | 10 | 101 | 10 | 2 | 43 | 198 | 4 | 2 | 3 |  | 457
MnROAD Mainline - Interstate 94 | 07/13/2014 | SUN | Driving | Vehicles on all day | 1167 | 1722 | 12307 | 1084 | 13391 |  | 70 | 16 | 6924 | 3826 | 29 | 160 | 28 | 6 | 84 | 682 | 53 | 9 | 12 | 21 | 1541
MnROAD Mainline - Interstate 94 | 07/13/2014 | SUN | Passing | Vehicles on all day | 355 | 505 | 12867 | 385 | 13252 |  | 70 | 4 | 8310 | 3828 | 12 | 138 | 13 | 5 | 52 | 153 | 6 | 1 | 2 | 3 | 725
MnROAD Mainline - Interstate 94 | 07/14/2014 | MON | Driving | Traffic Switch Begin | 471 | 704 | 2239 | 478 | 2717 |  | 70 | 1 | 1274 | 792 | 3 | 57 | 16 | 2 | 28 | 332 | 19 | 9 | 5 | 6 | 172
MnROAD Mainline - Interstate 94 | 07/14/2014 | MON | Passing | Traffic Switch Begin | 196 | 295 | 2964 | 237 | 3201 |  | 70 |  | 2005 | 875 | 3 | 61 | 12 | 1 | 15 | 137 | 6 | 2 | 1 | 1 | 84
MnROAD Mainline - Interstate 94 | 07/24/2014 | THU | Driving | Traffic Switch End | 1882 | 2771 | 8901 | 1871 | 10772 |  | 70 | 3 | 5306 | 3255 | 13 | 220 | 58 | 5 | 97 | 1308 | 62 | 61 | 30 | 16 | 338
MnROAD Mainline - Interstate 94 | 07/24/2014 | THU | Passing | Traffic Switch End | 732 | 1105 | 13083 | 889 | 13972 |  | 70 | 1 | 8713 | 3989 | 12 | 228 | 37 | 2 | 62 | 517 | 23 | 3 | 5 |  | 380
MnROAD Mainline - Interstate 94 | 07/25/2014 | FRI | Driving | Vehicles on all day | 2040 | 2999 | 10720 | 2075 | 12795 |  | 70 | 3 | 6793 | 3804 | 26 | 260 | 62 | 13 | 123 | 1435 | 38 | 81 | 34 | 3 | 120
MnROAD Mainline - Interstate 94 | 07/25/2014 | FRI | Passing | Vehicles on all day | 596 | 882 | 15034 | 673 | 15707 |  | 70 |  | 9780 | 4618 | 8 | 175 | 34 | 5 | 66 | 362 | 14 | 3 | 5 | 1 | 636
MnROAD Mainline - Interstate 94 | 07/26/2014 | SAT | Driving | Vehicles on all day | 976 | 1404 | 13213 | 812 | 14025 |  | 70 | 6 | 7059 | 5181 | 8 | 76 | 35 | 3 | 52 | 555 | 16 | 41 | 23 | 3 | 967
MnROAD Mainline - Interstate 94 | 07/26/2014 | SAT | Passing | Vehicles on all day | 359 | 521 | 15595 | 388 | 15983 |  | 70 | 1 | 10615 | 4543 | 7 | 102 | 19 | 1 | 46 | 198 | 7 | 3 | 5 |  | 436
MnROAD Mainline - Interstate 94 | 07/27/2014 | SUN | Driving | Vehicles on all day | 374 | 544 | 11618 | 305 | 11923 |  | 70 | 13 | 5840 | 5218 | 7 | 29 | 8 | 4 | 17 | 202 | 20 | 2 | 6 | 10 | 547
MnROAD Mainline - Interstate 94 | 07/27/2014 | SUN | Passing | Vehicles on all day | 276 | 407 | 13022 | 319 | 13341 |  | 70 | 3 | 8851 | 3850 | 13 | 91 | 10 | 1 | 34 | 163 | 5 | 1 | 1 |  | 318
MnROAD Mainline - Interstate 94 | 07/28/2014 | MON | Driving | Vehicles on all day | 1573 | 2385 | 9976 | 1671 | 11647 |  | 70 | 2 | 5586 | 4134 | 12 | 210 | 48 | 2 | 103 | 1199 | 44 | 28 | 12 | 13 | 254
MnROAD Mainline - Interstate 94 | 07/28/2014 | MON | Passing | Vehicles on all day | 813 | 1230 | 13218 | 982 | 14200 |  | 70 | 1 | 8968 | 3868 | 14 | 252 | 29 | 4 | 64 | 587 | 22 | 4 | 5 | 1 | 381
MnROAD Mainline - Interstate 94 | 07/29/2014 | TUE | Driving | Vehicles on all day | 3226 | 4807 | 10071 | 3347 | 13418 |  | 70 | 6 | 6585 | 3335 | 22 | 398 | 108 | 7 | 184 | 2365 | 106 | 93 | 47 | 17 | 145
MnROAD Mainline - Interstate 94 | 07/29/2014 | TUE | Passing | Vehicles on all day | 969 | 1463 | 13305 | 1085 | 14390 |  | 70 |  | 9109 | 3853 | 15 | 214 | 37 |  | 52 | 705 | 37 | 10 | 14 | 1 | 343
MnROAD Mainline - Interstate 94 | 07/30/2014 | WED | Driving | Vehicles on all day | 4131 | 6233 | 10475 | 4418 | 14893 |  | 70 | 7 | 7183 | 3263 | 42 | 511 | 151 | 12 | 250 | 3143 | 148 | 102 | 53 | 6 | 22
MnROAD Mainline - Interstate 94 | 07/30/2014 | WED | Passing | Vehicles on all day | 947 | 1451 | 14373 | 1104 | 15477 |  | 70 | 2 | 9643 | 4342 | 10 | 235 | 37 | 3 | 60 | 716 | 32 | 5 | 5 | 1 | 386
MnROAD Mainline - Interstate 94 | 07/31/2014 | THU | Driving | Traffic Switch Begin | 2305 | 3483 | 6798 | 2489 | 9287 |  | 70 | 2 | 4617 | 2169 | 30 | 281 | 80 | 29 | 142 | 1749 | 96 | 55 | 27 | 1 | 10
MnROAD Mainline - Interstate 94 | 07/31/2014 | THU | Passing | Traffic Switch Begin | 584 | 877 | 9847 | 695 | 10542 |  | 70 |  | 6685 | 2903 | 5 | 168 | 21 | 5 | 49 | 411 | 25 | 5 | 5 | 1 | 259
MnROAD Mainline - Interstate 94 | 08/07/2014 | THU | Driving | Traffic Switch End | 3104 | 4694 | 9280 | 3341 | 12621 |  | 70 | 8 | 6358 | 2899 | 40 | 412 | 97 | 6 | 194 | 2389 | 87 | 73 | 42 | 1 | 15
MnROAD Mainline - Interstate 94 | 08/07/2014 | THU | Passing | Traffic Switch End | 811 | 1221 | 13572 | 954 | 14526 |  | 70 |  | 9213 | 4010 | 19 | 214 | 23 | 1 | 68 | 579 | 36 | 6 | 5 | 2 | 349
MnROAD Mainline - Interstate 94 | 08/08/2014 | FRI | Driving | Vehicles on all day | 3488 | 5246 | 14034 | 3749 | 17783 |  | 70 | 8 | 9584 | 4412 | 39 | 453 | 144 | 14 | 238 | 2623 | 100 | 91 | 43 | 4 | 30
MnROAD Mainline - Interstate 94 | 08/08/2014 | FRI | Passing | Vehicles on all day | 896 | 1330 | 20748 | 1034 | 21782 |  | 70 | 1 | 13982 | 6110 | 25 | 255 | 41 | 2 | 91 | 580 | 23 | 7 | 8 | 2 | 655
MnROAD Mainline - Interstate 94 | 08/09/2014 | SAT | Driving | Vehicles on all day | 1843 | 2759 | 13221 | 1939 | 15160 |  | 70 | 12 | 9283 | 3911 | 38 | 233 | 47 | 7 | 109 | 1378 | 45 | 51 | 30 | 1 | 15
MnROAD Mainline - Interstate 94 | 08/09/2014 | SAT | Passing | Vehicles on all day | 447 | 640 | 15761 | 482 | 16243 |  | 70 | 1 | 10709 | 4602 | 13 | 129 | 14 | 3 | 46 | 244 | 17 | 7 | 6 | 3 | 449
MnROAD Mainline - Interstate 94 | 08/10/2014 | SUN | Driving | Vehicles on all day | 1409 | 2167 | 11839 | 1532 | 13371 |  | 70 | 7 | 8083 | 3588 | 25 | 178 | 26 | 5 | 114 | 1132 | 20 | 18 | 12 | 2 | 161
MnROAD Mainline - Interstate 94 | 08/10/2014 | SUN | Passing | Vehicles on all day | 287 | 424 | 12660 | 348 | 13008 |  | 70 |  | 8706 | 3691 | 9 | 109 | 8 |  | 37 | 181 | 2 | 1 | 1 |  | 263
MnROAD Mainline - Interstate 94 | 08/11/2014 | MON | Driving | Vehicles on all day | 3437 | 5261 | 10417 | 3810 | 14227 |  | 70 | 4 | 7077 | 3229 | 39 | 491 | 125 | 20 | 211 | 2713 | 119 | 54 | 25 | 13 | 107
MnROAD Mainline - Interstate 94 | 08/11/2014 | MON | Passing | Vehicles on all day | 841 | 1275 | 13894 | 1010 | 14904 |  | 70 |  | 9561 | 3998 | 10 | 239 | 35 | 1 | 71 | 616 | 28 | 3 | 6 | 1 | 335
MnROAD Mainline - Interstate 94 | 08/12/2014 | TUE | Driving | Vehicles on all day | 3884 | 5861 | 10233 | 4161 | 14394 |  | 70 | 3 | 7065 | 3105 | 40 | 499 | 121 | 6 | 246 | 2964 | 136 | 101 | 43 | 5 | 60
MnROAD Mainline - Interstate 94 | 08/12/2014 | TUE | Passing | Vehicles on all day | 962 | 1441 | 13533 | 1124 | 14657 |  | 70 |  | 9242 | 3951 | 10 | 252 | 24 | 1 | 68 | 682 | 66 | 7 | 12 | 2 | 340
MnROAD Mainline - Interstate 94 | 08/13/2014 | WED | Driving | Vehicles on all day | 3697 | 5604 | 10625 | 3998 | 14623 |  | 70 | 4 | 7185 | 3399 | 19 | 470 | 125 | 5 | 239 | 2854 | 159 | 81 | 44 | 2 | 37
MnROAD Mainline - Interstate 94 | 08/13/2014 | WED | Passing | Vehicles on all day | 967 | 1454 | 14660 | 1128 | 15788 |  | 70 | 2 | 9870 | 4422 | 9 | 246 | 33 | 5 | 73 | 689 | 54 | 9 | 9 | 1 | 366
MnROAD Mainline - Interstate 94 | 08/14/2014 | THU | Driving | Vehicles on all day | 4057 | 6119 | 11610 | 4319 | 15929 |  | 70 | 13 | 7886 | 3682 | 41 | 507 | 120 | 15 | 250 | 3097 | 127 | 105 | 54 | 3 | 29
MnROAD Mainline - Interstate 94 | 08/14/2014 | THU | Passing | Vehicles on all day | 769 | 1135 | 10187 | 789 | 10976 |  | 70 | 22 | 6107 | 3137 | 6 | 165 | 29 | 10 | 70 | 456 | 32 | 4 | 7 | 10 | 921
MnROAD Mainline - Interstate 94 | 08/15/2014 | FRI | Driving | Vehicles on all day | 3187 | 4818 | 14052 | 3484 | 17536 |  | 70 | 9 | 9631 | 4386 | 34 | 462 | 88 | 3 | 240 | 2456 | 91 | 68 | 37 | 5 | 26
MnROAD Mainline - Interstate 94 | 08/15/2014 | FRI | Passing | Vehicles on all day | 1261 | 1775 | 18173 | 1105 | 19278 |  | 70 | 19 | 10857 | 5412 | 15 | 215 | 45 | 31 | 103 | 582 | 35 | 25 | 25 | 29 | 1885
MnROAD Mainline - Interstate 94 | 08/16/2014 | SAT | Driving | Vehicles on all day | 1800 | 2681 | 14255 | 1906 | 16161 |  | 70 | 12 | 9969 | 4171 | 39 | 257 | 57 | 4 | 114 | 1313 | 40 | 56 | 25 | 1 | 103
MnROAD Mainline - Interstate 94 | 08/16/2014 | SAT | Passing | Vehicles on all day | 408 | 569 | 15490 | 409 | 15899 |  | 70 | 5 | 10009 | 4597 | 15 | 135 | 18 | 6 | 66 | 152 | 4 | 4 | 6 | 3 | 879
MnROAD Mainline - Interstate 94 | 08/17/2014 | SUN | Driving | Vehicles on all day | 1352 | 2074 | 12846 | 1525 | 14371 |  | 70 | 7 | 8740 | 4070 | 23 | 207 | 27 | 6 | 120 | 1087 | 27 | 21 | 7 |  | 29
MnROAD Mainline - Interstate 94 | 08/17/2014 | SUN | Passing | Vehicles on all day | 241 | 348 | 14168 | 306 | 14474 |  | 70 |  | 9516 | 4362 | 6 | 127 | 7 |  | 27 | 133 | 4 |  | 2 |  | 290
MnROAD Mainline - Interstate 94 | 08/18/2014 | MON | Driving | Vehicles on all day | 3537 | 5414 | 10969 | 3984 | 14953 |  | 70 | 8 | 7531 | 3397 | 26 | 536 | 152 | 31 | 235 | 2785 | 131 | 54 | 31 | 3 | 33
MnROAD Mainline - Interstate 94 | 08/18/2014 | MON | Passing | Vehicles on all day | 891 | 1335 | 14227 | 1097 | 15324 |  | 70 |  | 9436 | 4308 | 10 | 287 | 56 | 3 | 85 | 604 | 42 | 5 | 3 | 2 | 483
MnROAD Mainline - Interstate 94 | 08/19/2014 | TUE | Driving | Vehicles on all day | 3511 | 5275 | 10342 | 3744 | 14086 |  | 70 | 5 | 6984 | 3233 | 24 | 443 | 126 | 56 | 211 | 2612 | 128 | 91 | 41 | 12 | 120
MnROAD Mainline - Interstate 94 | 08/19/2014 | TUE | Passing | Vehicles on all day | 900 | 1356 | 13755 | 1079 | 14834 |  | 70 | 1 | 9149 | 4171 | 7 | 278 | 46 | 2 | 59 | 636 | 37 | 4 | 7 | 3 | 434
MnROAD Mainline - Interstate 94 | 08/20/2014 | WED | Driving | Vehicles on all day | 2823 | 4291 | 10762 | 3047 | 13809 |  | 70 | 14 | 6787 | 3593 | 28 | 382 | 104 | 7 | 178 | 2162 | 98 | 45 | 22 | 21 | 368
MnROAD Mainline - Interstate 94 | 08/20/2014 | WED | Passing | Vehicles on all day | 937 | 1409 | 14494 | 1118 | 15612 |  | 70 |  | 9905 | 4237 | 10 | 267 | 55 | 4 | 68 | 662 | 34 | 7 | 9 | 2 | 352
MnROAD Mainline - Interstate 94 | 08/21/2014 | THU | Driving | Vehicles on all day | 3713 | 5599 | 11759 | 3938 | 15697 |  | 70 | 2 | 8041 | 3531 | 45 | 438 | 119 | 33 | 218 | 2797 | 143 | 95 | 39 | 11 | 185
MnROAD Mainline - Interstate 94 | 08/21/2014 | THU | Passing | Vehicles on all day | 1074 | 1596 | 16175 | 1228 | 17403 |  | 70 |  | 10458 | 5036 | 13 | 306 | 42 | 5 | 86 | 714 | 35 | 10 | 14 | 3 | 681
MnROAD Mainline - Interstate 94 | 08/22/2014 | FRI | Driving | Vehicles on all day | 3442 | 5161 | 13876 | 3671 | 17547 |  | 70 | 6 | 9407 | 4346 | 33 | 480 | 116 | 10 | 212 | 2571 | 103 | 93 | 42 | 11 | 117
MnROAD Mainline - Interstate 94 | 08/22/2014 | FRI | Passing | Vehicles on all day | 913 | 1360 | 19476 | 1006 | 20482 |  | 70 | 6 | 12522 | 5981 | 19 | 237 | 34 | 1 | 92 | 572 | 37 | 4 | 8 | 2 | 967
MnROAD Mainline - Interstate 94 | 08/23/2014 | SAT | Driving | Vehicles on all day | 1921 | 2903 | 14288 | 2029 | 16317 |  | 70 | 8 | 9995 | 4268 | 34 | 236 | 84 | 1 | 86 | 1466 | 44 | 54 | 20 | 4 | 17
MnROAD Mainline - Interstate 94 | 08/23/2014 | SAT | Passing | Vehicles on all day | 385 | 544 | 17036 | 392 | 17428 |  | 70 | 3 | 11264 | 5166 | 8 | 130 | 7 | 1 | 35 | 183 | 13 | 4 | 10 | 1 | 603
MnROAD Mainline - Interstate 94 | 08/24/2014 | SUN | Driving | Vehicles on all day | 1572 | 2439 | 12898 | 1767 | 14665 |  | 70 | 8 | 9029 | 3842 | 33 | 222 | 25 | 4 | 111 | 1307 | 39 | 15 | 9 | 2 | 19
MnROAD Mainline - Interstate 94 | 08/24/2014 | SUN | Passing | Vehicles on all day | 274 | 398 | 14742 | 356 | 15098 |  | 70 |  | 10235 | 4248 | 14 | 134 | 9 |  | 27 | 159 | 12 | 1 |  |  | 259
MnROAD Mainline - Interstate 94 | 08/25/2014 | MON | Driving | Vehicles on all day | 3479 | 5337 | 10469 | 3954 | 14423 |  | 70 | 10 | 7090 | 3351 | 31 | 542 | 178 | 23 | 237 | 2750 | 113 | 52 | 26 | 2 | 18
MnROAD Mainline - Interstate 94 | 08/25/2014 | MON | Passing | Vehicles on all day | 836 | 1254 | 13590 | 997 | 14587 |  | 70 | 1 | 8940 | 4098 | 16 | 253 | 36 | 2 | 74 | 567 | 39 | 3 | 5 | 2 | 551
MnROAD Mainline - Interstate 94 | 08/26/2014 | TUE | Driving | Vehicles on all day | 3946 | 5963 | 10272 | 4175 | 14447 |  | 70 | 6 | 7033 | 3136 | 30 | 483 | 141 | 7 | 224 | 3022 | 110 | 104 | 45 | 9 | 97
MnROAD Mainline - Interstate 94 | 08/26/2014 | TUE | Passing | Vehicles on all day | 687 | 1014 | 7877 | 742 | 8619 |  | 70 | 8 | 4762 | 2614 | 6 | 174 | 34 | 4 | 32 | 438 | 29 | 4 | 10 | 11 | 493
MnROAD Mainline - Interstate 94 | 08/27/2014 | WED | Driving | Vehicles on all day | 3181 | 4792 | 10629 | 3314 | 13943 |  | 70 | 8 | 6628 | 3793 | 40 | 341 | 135 | 8 | 179 | 2387 | 90 | 87 | 38 | 9 | 200
MnROAD Mainline - Interstate 94 | 08/27/2014 | WED | Passing | Vehicles on all day | 962 | 1418 | 13138 | 1085 | 14223 |  | 70 | 4 | 8178 | 4122 | 4 | 279 | 46 | 7 | 82 | 595 | 48 | 6 | 14 | 4 | 834
MnROAD Mainline - Interstate 94 | 08/28/2014 | THU | Driving | Traffic Switch Begin | 498 | 738 | 2485 | 514 | 2999 |  | 70 | 3 | 1452 | 891 | 4 | 67 | 18 | 3 | 30 | 345 | 24 | 8 | 6 | 9 | 139
MnROAD Mainline - Interstate 94 | 08/28/2014 | THU | Passing | Traffic Switch Begin | 212 | 318 | 3687 | 245 | 3932 |  | 70 | 0 | 2352 | 1192 | 4 | 62 | 7 | 1 | 16 | 144 | 8 | 1 | 1 | 1 | 144
MnROAD Mainline - Interstate 94 | 09/09/2014 | TUE | Driving | Traffic Switch End | 850 | 1285 | 2552 | 903 | 3455 |  | 70 | 1 | 1830 | 708 | 9 | 101 | 60 | 1 | 38 | 640 | 19 | 26 | 9 |  | 13
MnROAD Mainline - Interstate 94 | 09/09/2014 | TUE | Passing | Traffic Switch End | 327 | 485 | 5005 | 363 | 5368 |  | 70 | 2 | 3456 | 1387 | 5 | 80 | 17 |  | 20 | 219 | 10 | 4 | 5 | 2 | 160
MnROAD Mainline - Interstate 94 | 09/10/2014 | WED | Driving | Vehicles on all day | 3904 | 5917 | 9190 | 4184 | 13374 |  | 70 |  | 6372 | 2776 | 38 | 506 | 155 | 8 | 193 | 3008 | 129 | 98 | 43 | 6 | 42
MnROAD Mainline - Interstate 94 | 09/10/2014 | WED | Passing | Vehicles on all day | 991 | 1504 | 12382 | 1145 | 13527 |  | 70 | 1 | 8298 | 3746 | 14 | 229 | 59 | 1 | 54 | 723 | 46 | 8 | 9 | 2 | 337
MnROAD Mainline - Interstate 94 | 09/11/2014 | THU | Driving | Vehicles on all day | 3963 | 5999 | 9818 | 4211 | 14029 |  | 70 |  | 6805 | 2990 | 39 | 440 | 154 | 9 | 230 | 3039 | 150 | 99 | 48 | 3 | 23
MnROAD Mainline - Interstate 94 | 09/11/2014 | THU | Passing | Vehicles on all day | 933 | 1399 | 13845 | 1094 | 14939 |  | 70 |  | 9292 | 4116 | 11 | 258 | 50 |  | 58 | 644 | 54 | 10 | 8 | 1 | 437
MnROAD Mainline - Interstate 94 | 09/12/2014 | FRI | Driving | Vehicles on all day | 3649 | 5468 | 12579 | 3930 | 16509 |  | 70 | 3 | 8715 | 3843 | 29 | 461 | 155 | 32 | 213 | 2686 | 207 | 95 | 44 | 8 | 18
MnROAD Mainline - Interstate 94 | 09/12/2014 | FRI | Passing | Vehicles on all day | 961 | 1414 | 17332 | 1062 | 18394 |  | 70 | 1 | 10999 | 5423 | 9 | 253 | 36 | 18 | 87 | 579 | 57 | 8 | 10 | 5 | 909
MnROAD Mainline - Interstate 94 | 09/13/2014 | SAT | Driving | Vehicles on all day | 1846 | 2770 | 12890 | 1924 | 14814 |  | 70 | 8 | 9081 | 3788 | 28 | 238 | 47 | 3 | 87 | 1396 | 40 | 53 | 31 | 1 | 13
MnROAD Mainline - Interstate 94 | 09/13/2014 | SAT | Passing | Vehicles on all day | 329 | 465 | 11395 | 303 | 11698 |  | 70 | 3 | 6980 | 3571 | 8 | 113 | 11 | 3 | 28 | 124 | 5 | 3 | 5 | 3 | 841
MnROAD Mainline - Interstate 94 | 09/14/2014 | SUN | Driving | Vehicles on all day | 1518 | 2349 | 11776 | 1690 | 13466 |  | 70 | 7 | 8330 | 3420 | 30 | 186 | 29 | 8 | 131 | 1252 | 27 | 17 | 9 | 1 | 19
MnROAD Mainline - Interstate 94 | 09/14/2014 | SUN | Passing | Vehicles on all day | 287 | 406 | 10243 | 257 | 10500 |  | 70 | 11 | 6512 | 2934 | 4 | 97 | 2 | 6 | 29 | 105 | 5 | 1 | 1 | 7 | 786
MnROAD Mainline - Interstate 94 | 09/15/2014 | MON | Driving | Vehicles on all day | 3397 | 5175 | 9428 | 3830 | 13258 |  | 70 | 1 | 6371 | 3018 | 28 | 508 | 113 | 28 | 203 | 2628 | 236 | 47 | 27 | 12 | 38
MnROAD Mainline - Interstate 94 | 09/15/2014 | MON | Passing | Vehicles on all day | 854 | 1276 | 12175 | 1006 | 13181 |  | 70 | 4 | 7897 | 3758 | 10 | 247 | 27 | 6 | 71 | 577 | 54 | 1 | 7 | 6 | 516
MnROAD Mainline - Interstate 94 | 09/16/2014 | TUE | Driving | Vehicles on all day | 4102 | 6162 | 9595 | 4365 | 13960 |  | 70 | 8 | 6633 | 2929 | 26 | 489 | 123 | 19 | 186 | 3062 | 294 | 109 | 48 | 9 | 25
MnROAD Mainline - Interstate 94 | 09/16/2014 | TUE | Passing | Vehicles on all day | 881 | 1326 | 12919 | 1052 | 13971 |  | 70 |  | 8787 | 3787 | 8 | 244 | 36 | 4 | 61 | 624 | 61 | 4 | 7 | 3 | 345
MnROAD Mainline - Interstate 94 | 09/17/2014 | WED | Driving | Vehicles on all day | 4303 | 6509 | 9543 | 4606 | 14149 |  | 70 | 4 | 6649 | 2866 | 25 | 537 | 128 | 13 | 221 | 3302 | 219 | 100 | 57 | 4 | 24
MnROAD Mainline - Interstate 94 | 09/17/2014 | WED | Passing | Vehicles on all day | 881 | 1322 | 12890 | 1027 | 13917 |  | 70 |  | 8653 | 3848 | 9 | 237 | 30 | 3 | 58 | 618 | 54 | 10 | 5 | 3 | 389
MnROAD Mainline - Interstate 94 | 09/18/2014 | THU | Driving | Vehicles on all day | 4158 | 6287 | 10218 | 4466 | 14684 |  | 70 | 2 | 7069 | 3135 | 33 | 462 | 156 | 19 | 230 | 3155 | 263 | 100 | 48 |  | 12
MnROAD Mainline - Interstate 94 | 09/18/2014 | THU | Passing | Vehicles on all day | 983 | 1473 | 14046 | 1158 | 15204 |  | 70 | 2 | 9266 | 4335 | 12 | 267 | 39 | 1 | 80 | 685 | 56 | 5 | 9 | 4 | 443
MnROAD Mainline - Interstate 94 | 09/19/2014 | FRI | Driving | Vehicles on all day | 3720 | 5554 | 12223 | 4029 | 16252 |  | 70 | 1 | 8427 | 3721 | 27 | 503 | 208 | 14 | 207 | 2685 | 231 | 103 | 46 | 5 | 74
MnROAD Mainline - Interstate 94 | 09/19/2014 | FRI | Passing | Vehicles on all day | 953 | 1427 | 18387 | 1125 | 19512 |  | 70 | 1 | 12379 | 5477 | 19 | 253 | 36 | 9 | 83 | 643 | 69 | 4 | 9 |  | 530
MnROAD Mainline - Interstate 94 | 09/20/2014 | SAT | Driving | Vehicles on all day | 1896 | 2831 | 13108 | 2010 | 15118 |  | 70 | 9 | 9151 | 3934 | 21 | 256 | 63 | 4 | 90 | 1395 | 96 | 50 | 33 | 2 | 14
MnROAD Mainline - Interstate 94 | 09/20/2014 | SAT | Passing | Vehicles on all day | 343 | 492 | 13769 | 372 | 14141 |  | 70 | 1 | 9221 | 4120 | 10 | 115 | 16 |  | 24 | 178 | 18 | 4 | 6 | 1 | 427
MnROAD Mainline - Interstate 94 | 09/21/2014 | SUN | Driving | Vehicles on all day | 1542 | 2413 | 12144 | 1672 | 13816 |  | 70 | 8 | 8759 | 3364 | 28 | 154 | 33 | 4 | 79 | 1312 | 35 | 15 | 12 |  | 13
MnROAD Mainline - Interstate 94 | 09/21/2014 | SUN | Passing | Vehicles on all day | 283 | 425 | 12586 | 301 | 12887 |  | 70 | 4 | 8464 | 3659 | 9 | 88 | 9 |  | 19 | 169 | 6 | 1 |  |  | 459
MnROAD Mainline - Interstate 94 | 09/22/2014 | MON | Driving | Vehicles on all day | 3594 | 5488 | 9487 | 4090 | 13577 |  | 70 | 2 | 6445 | 2984 | 17 | 495 | 210 | 22 | 229 | 2755 | 284 | 51 | 20 | 7 | 56
MnROAD Mainline - Interstate 94 | 09/22/2014 | MON | Passing | Vehicles on all day | 834 | 1254 | 12534 | 1027 | 13561 |  | 70 | 2 | 8529 | 3727 | 8 | 252 | 41 | 3 | 58 | 589 | 65 | 4 | 4 | 3 | 276
MnROAD Mainline - Interstate 94 | 09/23/2014 | TUE | Driving | Vehicles on all day | 3965 | 5993 | 9203 | 4278 | 13481 |  | 70 | 6 | 6363 | 2792 | 28 | 457 | 191 | 22 | 197 | 2982 | 260 | 94 | 44 | 3 | 42
MnROAD Mainline - Interstate 94 | 09/23/2014 | TUE | Passing | Vehicles on all day | 914 | 1354 | 12274 | 1079 | 13353 |  | 70 |  | 8446 | 3540 | 10 | 261 | 40 | 5 | 52 | 621 | 64 | 11 | 11 | 4 | 288
MnROAD Mainline - Interstate 94 | 09/24/2014 | WED | Driving | Vehicles on all day | 4389 | 6616 | 9265 | 4706 | 13971 |  | 70 | 2 | 6358 | 2883 | 31 | 493 | 227 | 20 | 204 | 3271 | 293 | 107 | 53 | 7 | 22
MnROAD Mainline - Interstate 94 | 09/24/2014 | WED | Passing | Vehicles on all day | 999 | 1503 | 12759 | 1151 | 13910 |  | 70 | 1 | 8304 | 3978 | 12 | 244 | 51 | 5 | 59 | 693 | 67 | 11 | 6 | 3 | 476
MnROAD Mainline - Interstate 94 | 09/25/2014 | THU | Driving | Vehicles on all day | 4179 | 6307 | 10224 | 4537 | 14761 |  | 70 | 1 | 7032 | 3179 | 27 | 526 | 255 | 19 | 214 | 3124 | 218 | 99 | 53 | 2 | 12
MnROAD Mainline - Interstate 94 | 09/25/2014 | THU | Passing | Vehicles on all day | 987 | 1475 | 14458 | 1170 | 15628 |  | 70 |  | 9599 | 4422 | 11 | 273 | 55 | 2 | 76 | 675 | 59 | 12 | 5 | 2 | 437
MnROAD Mainline - Interstate 94 | 09/26/2014 | FRI | Driving | Vehicles on all day | 3532 | 5284 | 12707 | 3827 | 16534 |  | 70 |  | 8201 | 4476 | 40 | 434 | 155 | 60 | 241 | 2567 | 190 | 90 | 45 | 5 | 30
MnROAD Mainline - Interstate 94 | 09/26/2014 | FRI | Passing | Vehicles on all day | 1048 | 1534 | 17455 | 1125 | 18580 |  | 70 | 2 | 10560 | 5880 | 15 | 263 | 33 | 7 | 96 | 626 | 53 | 15 | 11 | 6 | 1013
MnROAD Mainline - Interstate 94 | 09/27/2014 | SAT | Driving | Vehicles on all day | 1648 | 2485 | 12119 | 1733 | 13852 |  | 70 | 2 | 8365 | 3676 | 26 | 195 | 58 | 5 | 93 | 1248 | 42 | 43 | 23 |  | 76
MnROAD Mainline - Interstate 94 | 09/27/2014 | SAT | Passing | Vehicles on all day | 496 | 712 | 13496 | 501 | 13997 |  | 70 | 9 | 8798 | 3916 | 14 | 136 | 19 | 11 | 45 | 243 | 16 | 4 | 6 | 7 | 773
MnROAD Mainline - Interstate 94 | 09/28/2014 | SUN | Driving | Vehicles on all day | 1453 | 2247 | 12107 | 1624 | 13731 |  | 70 | 4 | 8429 | 3531 | 36 | 226 | 31 | 2 | 95 | 1185 | 22 | 12 | 9 | 6 | 143
MnROAD Mainline - Interstate 94 | 09/28/2014 | SUN | Passing | Vehicles on all day | 271 | 395 | 13450 | 310 | 13760 |  | 70 | 4 | 9198 | 3768 | 10 | 115 | 8 |  | 31 | 140 | 5 | 1 |  |  | 480
MnROAD Mainline - Interstate 94 | 09/29/2014 | MON | Driving | Vehicles on all day | 3121 | 4728 | 9853 | 3363 | 13216 |  | 70 | 8 | 5733 | 3699 | 31 | 400 | 142 | 7 | 182 | 2344 | 156 | 51 | 32 | 18 | 413
MnROAD Mainline - Interstate 94 | 09/29/2014 | MON | Passing | Vehicles on all day | 657 | 989 | 12669 | 687 | 13356 |  | 70 | 5918 | 3836 | 2100 | 7 | 142 | 36 | 2 | 43 | 410 | 38 | 1 | 5 | 3 | 815
MnROAD Mainline - Interstate 94 | 09/30/2014 | TUE | Driving | Vehicles on all day | 3774 | 5654 | 9180 | 3945 | 13125 |  | 70 | 2 | 5966 | 3078 | 20 | 442 | 195 | 40 | 178 | 2771 | 124 | 109 | 56 | 10 | 134
MnROAD Mainline - Interstate 94 | 09/30/2014 | TUE | Passing | Vehicles on all day | 140 | 203 | 12881 | 4 | 12885 |  | 70 | 11774 | 90 |  |  |  |  | 2 | [5 empty] | 2 | 1017
MnROAD Mainline - Interstate 94 | 10/01/2014 | WED | Driving | Vehicles on all day | 4048 | 6093 | 9167 | 4312 | 13479 |  | 70 | 1 | 6214 | 2802 | 34 | 459 | 260 | 40 | 205 | 2979 | 171 | 101 | 51 | 12 | 150
MnROAD Mainline - Interstate 94 | 10/01/2014 | WED | Passing | Vehicles on all day | 152 | 223 | 13811 | 9 | 13820 |  | 70 | 12596 | 90 |  |  |  | 1 | 8 | [6 empty] | 1125
MnROAD Mainline - Interstate 94 | 10/02/2014 | THU | Driving | Vehicles on all day | 3295 | 4929 | 9558 | 3399 | 12957 |  | 70 | 1 | 5314 | 3942 | 25 | 390 | 107 | 12 | 177 | 2428 | 106 | 100 | 42 | 12 | 301
MnROAD Mainline - Interstate 94 | 10/02/2014 | THU | Passing | Vehicles on all day | 159 | 233 | 14622 | 9 | 14631 |  | 70 | 13327 | 115 | 2 |  |  |  | 8 |  |  | 1 |  |  |  | 1178
MnROAD Mainline - Interstate 94 | 10/03/2014 | FRI | Driving | Vehicles on all day | 3019 | 4540 | 12381 | 3224 | 15605 |  | 70 | 1 | 7071 | 5139 | 27 | 404 | 111 | 7 | 201 | 2265 | 89 | 75 | 40 | 5 | 170
MnROAD Mainline - Interstate 94 | 10/03/2014 | FRI | Passing | Vehicles on all day | 172 | 250 | 19728 | 4 | 19732 |  | 70 | 18348 | 113 | 6 |  |  |  | 3 | [5 empty] | 1 | 1261
MnROAD Mainline - Interstate 94 | 10/04/2014 | SAT | Driving | Vehicles on all day | 1862 | 2784 | 12589 | 1927 | 14516 |  | 70 |  | 8836 | 3742 | 31 | 237 | 43 | 4 | 83 | 1393 | 45 | 55 | 36 |  | 11
MnROAD Mainline - Interstate 94 | 10/04/2014 | SAT | Passing | Vehicles on all day | 66 | 95 | 13811 | 1 | 13812 |  | 70 | 13308 | 41 | 1 |  |  |  | 1 | [6 empty] | 461
MnROAD Mainline - Interstate 94 | 10/05/2014 | SUN | Driving | Vehicles on all day | 1511 | 2348 | 11334 | 1650 | 12984 |  | 70 |  | 8062 | 3259 | 25 | 170 | 37 | 4 | 88 | 1260 | 36 | 13 | 14 | 3 | 13
MnROAD Mainline - Interstate 94 | 10/05/2014 | SUN | Passing | Vehicles on all day | 54 | 77 | 12605 | 0 | 12605 |  | 70 | 12204 | 30 | [11 empty] | 371
MnROAD Mainline - Interstate 94 | 10/06/2014 | MON | Driving | Vehicles on all day | 3590 | 5511 | 9559 | 4060 | 13619 |  | 70 |  | 6488 | 3052 | 24 | 541 | 156 | 14 | 233 | 2854 | 157 | 51 | 23 | 7 | 19
MnROAD Mainline - Interstate 94 | 10/06/2014 | MON | Passing | Vehicles on all day | 127 | 185 | 13404 | 8 | 13412 |  | 70 | 12401 | 92 | 2 |  |  |  | 7 | [5 empty] | 1 | 909
MnROAD Mainline - Interstate 94 | 10/07/2014 | TUE | Driving | Vehicles on all day | 3993 | 6023 | 8991 | 4256 | 13247 |  | 70 |  | 6145 | 2827 | 25 | 498 | 157 | 24 | 212 | 3028 | 151 | 108 | 49 | 4 | 19
MnROAD Mainline - Interstate 94 | 10/07/2014 | TUE | Passing | Vehicles on all day | 139 | 203 | 13329 | 6 | 13335 |  | 70 | 12205 | 88 | 2 |  |  |  | 6 | [6 empty] | 1034
MnROAD Mainline - Interstate 94 | 10/08/2014 | WED | Driving | Vehicles on all day | 3914 | 5902 | 9140 | 4107 | 13247 |  | 70 |  | 5678 | 3313 | 29 | 429 | 122 | 6 | 177 | 2955 | 231 | 88 | 52 | 18 | 149
MnROAD Mainline - Interstate 94 | 10/08/2014 | WED | Passing | Vehicles on all day | 179 | 261 | 9139 | 43 | 9182 |  | 70 | 7081 | 651 | 301 |  | 4 | 2 | 12 | 3 | 15 | 4 |  |  | 3 | 1106
MnROAD Mainline - Interstate 94 | 10/09/2014 | THU | Driving | Vehicles on all day | 3848 | 5796 | 9786 | 4148 | 13934 |  | 70 | 2 | 6311 | 3364 | 32 | 458 | 162 | 26 | 226 | 2867 | 236 | 83 | 43 | 15 | 109
MnROAD Mainline - Interstate 94 | 10/09/2014 | THU | Passing | Vehicles on all day | 407 | 600 | 4471 | 371 | 4842 |  | 70 | 117 | 2162 | 1531 | 2 | 59 | 20 | 3 | 30 | 222 | 22 |  | 4 | 9 | 661
MnROAD Mainline - Interstate 94 | 10/10/2014 | FRI | Driving | Vehicles on all day | 3585 | 5415 | 12878 | 3868 | 16746 |  | 70 |  | 8735 | 4118 | 26 | 465 | 142 | 15 | 229 | 2730 | 128 | 88 | 42 | 3 | 25
MnROAD Mainline - Interstate 94 | 10/10/2014 | FRI | Passing | Vehicles on all day | 426 | 601 | 13680 | 253 | 13933 |  | 70 | 7551 | 2425 | 1973 | 1 | 45 | 19 | 14 | 57 | 91 | 13 | 2 | 5 | 6 | 1731
MnROAD Mainline - Interstate 94 | 10/11/2014 | SAT | Driving | Vehicles on all day | 1900 | 2858 | 12419 | 2014 | 14433 |  | 70 |  | 8705 | 3702 | 21 | 243 | 58 | 23 | 108 | 1433 | 48 | 49 | 28 | 3 | 12
MnROAD Mainline - Interstate 94 | 10/11/2014 | SAT | Passing | Vehicles on all day | 57 | 80 | 13130 | 1 | 13131 |  | 70 | 12722 | 23 |  |  |  |  | 1 | [6 empty] | 385
MnROAD Mainline - Interstate 94 | 10/12/2014 | SUN | Driving | Vehicles on all day | 1546 | 2403 | 11716 | 1701 | 13417 |  | 70 |  | 8389 | 3313 | 39 | 177 | 37 | 6 | 95 | 1286 | 32 | 16 | 11 | 2 | 14
MnROAD Mainline - Interstate 94 | 10/12/2014 | SUN | Passing | Vehicles on all day | 49 | 70 | 13025 | 1 | 13026 |  | 70 | 12667 | 32 |  |  |  |  | 1 | [6 empty] | 326
MnROAD Mainline - Interstate 94 | 10/13/2014 | MON | Driving | Vehicles on all day | 3392 | 5229 | 9371 | 3790 | 13161 |  | 70 |  | 6386 | 2964 | 27 | 475 | 135 | 14 | 218 | 2744 | 100 | 55 | 18 | 4 | 21
MnROAD Mainline - Interstate 94 | 10/13/2014 | MON | Passing | Vehicles on all day | 134 | 197 | 13752 | 6 | 13758 |  | 70 | 12644 | 111 | 1 |  |  |  | 6 | [6 empty] | 996
MnROAD Mainline - Interstate 94 | 10/14/2014 | TUE | Driving | Vehicles on all day | 3894 | 5896 | 9412 | 4139 | 13551 |  | 70 |  | 6439 | 2952 | 21 | 463 | 140 | 9 | 218 | 3002 | 137 | 101 | 43 | 5 | 21
MnROAD Mainline - Interstate 94 | 10/14/2014 | TUE | Passing | Vehicles on all day | 142 | 206 | 14490 | 6 | 14496 |  | 70 | 13370 | 86 | 1 |  |  |  | 5 | [5 empty] | 1 | 1033
MnROAD Mainline - Interstate 94 | 10/15/2014 | WED | Driving | Vehicles on all day | 4106 | 6211 | 10245 | 4344 | 14589 |  | 70 |  | 6820 | 3409 | 29 | 459 | 132 | 29 | 224 | 3150 | 161 | 97 | 43 | 20 | 16
MnROAD Mainline - Interstate 94 | 10/15/2014 | WED | Passing | Vehicles on all day | 143 | 209 | 15568 | 1 | 15569 |  | 70 | 14368 | 117 |  |  |  |  | 1 | [6 empty] | 1083
MnROAD Mainline - Interstate 94 | 02/13/2012 | MON | Driving | Vehicles on all day | 2775 | 4285 | 9030 | 3083 | 12113 |  | 70 |  | 6387 | 2625 | 26 | 382 | 125 | 26 | 142 | 2245 | 71 | 47 | 14 | 5 | 18
MnROAD Mainline - Interstate 94 | 02/13/2012 | MON | Passing | Vehicles on all day | 539 | 829 | 10371 | 637 | 11008 |  | 70 |  | 7645 | 2610 | 5 | 123 | 48 | 3 | 27 | 409 | 15 | 4 | 2 | 1 | 116
MnROAD Mainline - Interstate 94 | 02/14/2012 | TUE | Driving | Vehicles on all day | 3241 | 4927 | 8914 | 3442 | 12356 |  | 70 |  | 6344 | 2552 | 27 | 402 | 98 | 15 | 136 | 2532 | 110 | 84 | 34 | 4 | 18
MnROAD Mainline - Interstate 94 | 02/14/2012 | TUE | Passing | Vehicles on all day | 653 | 996 | 10808 | 750 | 11558 |  | 70 |  | 7987 | 2705 | 6 | 126 | 54 | 3 | 26 | 484 | 38 | 6 | 5 | 2 | 116
MnROAD Mainline - Interstate 94 | 02/15/2012 | WED | Driving | Vehicles on all day | 3530 | 5379 | 9063 | 3714 | 12777 |  | 70 |  | 6389 | 2654 | 29 | 369 | 111 | 11 | 150 | 2771 | 144 | 87 | 41 | 1 | 20
MnROAD Mainline - Interstate 94 | 02/15/2012 | WED | Passing | Vehicles on all day | 690 | 1060 | 11470 | 780 | 12250 |  | 70 | 1 | 8350 | 2984 | 8 | 129 | 43 | 5 | 22 | 530 | 30 | 6 | 4 | 3 | 135
MnROAD Mainline - Interstate 94 | 02/16/2012 | THU | Driving | Vehicles on all day | 3430 | 5234 | 9533 | 3636 | 13169 |  | 70 | 1 | 6645 | 2874 | 39 | 372 | 131 | 11 | 143 | 2694 | 125 | 86 | 32 | 3 | 13
MnROAD Mainline - Interstate 94 | 02/16/2012 | THU | Passing | Vehicles on all day | 723 | 1112 | 12421 | 831 | 13252 |  | 70 |  | 9042 | 3236 | 3 | 130 | 66 | 2 | 33 | 549 | 38 | 5 | 4 | 1 | 143
MnROAD Mainline - Interstate 94 | 02/17/2012 | FRI | Driving | Vehicles on all day | 3053 | 4655 | 12154 | 3232 | 15386 |  | 70 |  | 8546 | 3588 | 24 | 355 | 112 | 18 | 125 | 2399 | 88 | 82 | 26 | 3 | 20
MnROAD Mainline - Interstate 94 | 02/17/2012 | FRI | Passing | Vehicles on all day | 715 | 1079 | 16602 | 822 | 17424 |  | 70 | 1 | 11899 | 4467 | 10 | 159 | 63 | 1 | 36 | 502 | 36 | 6 | 9 |  | 235
MnROAD Mainline - Interstate 94 | 02/18/2012 | SAT | Driving | Vehicles on all day | 1534 | 2332 | 12455 | 1577 | 14032 |  | 70 |  | 9056 | 3393 | 29 | 132 | 51 | 6 | 64 | 1195 | 39 | 39 | 22 |  | 6
MnROAD Mainline - Interstate 94 | 02/18/2012 | SAT | Passing | Vehicles on all day | 222 | 325 | 11897 | 258 | 12155 |  | 70 |  | 8805 | 3007 | 10 | 59 | 25 | 1 | 16 | 137 | 4 | 1 | 3 | 2 | 85
MnROAD Mainline - Interstate 94 | 02/19/2012 | SUN | Driving | Vehicles on all day | 1374 | 2151 | 11040 | 1434 | 12474 |  | 70 |  | 8013 | 3022 | 14 | 97 | 28 | 3 | 57 | 1175 | 29 | 15 | 15 | 1 | 5
MnROAD Mainline - Interstate 94 | 02/19/2012 | SUN | Passing | Vehicles on all day | 194 | 296 | 10834 | 223 | 11057 |  | 70 |  | 7929 | 2823 | 4 | 45 | 13 |  | 13 | 142 | 5 |  | 1 |  | 82
MnROAD Mainline - Interstate 94 | 02/20/2012 | MON | Driving | Vehicles on all day | 2735 | 4241 | 10221 | 3014 | 13235 |  | 70 |  | 7156 | 3049 | 23 | 346 | 96 | 4 | 150 | 2260 | 76 | 40 | 18 | 1 | 16
MnROAD Mainline - Interstate 94 | 02/20/2012 | MON | Passing | Vehicles on all day | 627 | 960 | 12121 | 733 | 12854 |  | 70 |  | 8770 | 3204 | 7 | 136 | 55 | 1 | 31 | 469 | 25 | 7 | 2 |  | 147
MnROAD Mainline - Interstate 94 | 02/21/2012 | TUE | Driving | Vehicles on all day | 3132 | 4777 | 8685 | 3367 | 12052 |  | 70 |  | 6099 | 2568 | 18 | 432 | 89 | 3 | 141 | 2483 | 92 | 73 | 33 | 3 | 18
MnROAD Mainline - Interstate 94 | 02/21/2012 | TUE | Passing | Vehicles on all day | 682 | 1032 | 10021 | 757 | 10778 |  | 70 | 1 | 7247 | 2640 | 7 | 127 | 45 | 1 | 31 | 503 | 23 | 12 | 6 | 2 | 133
MnROAD Mainline - Interstate 94 | 02/22/2012 | WED | Driving | Vehicles on all day | 3388 | 5208 | 9079 | 3607 | 12686 |  | 70 |  | 6348 | 2720 | 24 | 372 | 115 | 4 | 145 | 2735 | 106 | 68 | 34 | 4 | 11
MnROAD Mainline - Interstate 94 | 02/22/2012 | WED | Passing | Vehicles on all day | 678 | 1019 | 11094 | 740 | 11834 |  | 70 | 1 | 8044 | 2929 | 10 | 124 | 44 | 2 | 19 | 490 | 27 | 14 | 9 | 1 | 120
MnROAD Mainline - Interstate 94 | 02/23/2012 | THU | Driving | Traffic Switch Begin | 927 | 1423 | 2541 | 992 | 3533 |  | 70 |  | 1782 | 755 | 9 | 107 | 32 | 3 | 43 | 745 | 24 | 20 | 9 | 1 | 4
MnROAD Mainline - Interstate 94 | 02/23/2012 | THU | Passing | Traffic Switch Begin | 190 | 293 | 3284 | 217 | 3501 |  | 70 | 1 | 2362 | 888 | 2 | 34 | 19 | 1 | 7 | 146 | 5 | 2 | 1 |  | 34
MnROAD Mainline - Interstate 94 | 03/06/2012 | TUE | Driving | Traffic Switch End | 2536 | 3869 | 6585 | 2688 | 9273 |  | 70 |  | 4586 | 1989 | 21 | 297 | 77 | 6 | 109 | 2005 | 82 | 66 | 26 |  | 9
MnROAD Mainline - Interstate 94 | 03/06/2012 | TUE | Passing | Traffic Switch End | 491 | 745 | 8263 | 571 | 8834 |  | 70 |  | 6029 | 2157 | 6 | 109 | 40 | 1 | 21 | 363 | 20 | 4 | 6 | 1 | 77
MnROAD Mainline - Interstate 94 | 03/07/2012 | WED | Driving | Vehicles on all day | 3423 | 5234 | 8873 | 3610 | 12483 |  | 70 |  | 6204 | 2654 | 21 | 365 | 116 | 9 | 162 | 2723 | 94 | 94 | 26 |  | 15
MnROAD Mainline - Interstate 94 | 03/07/2012 | WED | Passing | Vehicles on all day | 780 | 1201 | 11349 | 897 | 12246 |  | 70 |  | 8171 | 3053 | 6 | 148 | 64 | 3 | 29 | 600 | 34 | 4 | 9 |  | 125
MnROAD Mainline - Interstate 94 | 03/08/2012 | THU | Driving | Vehicles on all day | 3448 | 5257 | 9478 | 3644 | 13122 |  | 70 |  | 6610 | 2855 | 23 | 381 | 112 | 25 | 161 | 2714 | 103 | 84 | 37 | 4 | 13
MnROAD Mainline - Interstate 94 | 03/08/2012 | THU | Passing | Vehicles on all day | 753 | 1147 | 12227 | 858 | 13085 |  | 70 |  | 8801 | 3293 | 10 | 146 | 58 | 7 | 29 | 559 | 32 | 13 | 3 | 1 | 133
MnROAD Mainline - Interstate 94 | 03/09/2012 | FRI | Driving | Vehicles on all day | 3128 | 4727 | 11009 | 3286 | 14295 |  | 70 |  | 7870 | 3126 | 31 | 357 | 104 | 55 | 146 | 2386 | 76 | 95 | 33 | 3 | 13
MnROAD Mainline - Interstate 94 | 03/09/2012 | FRI | Passing | Vehicles on all day | 662 | 1006 | 14587 | 769 | 15356 |  | 70 | 1 | 10549 | 3873 | 15 | 146 | 54 | 2 | 26 | 482 | 32 | 4 | 6 | 2 | 164
MnROAD Mainline - Interstate 94 | 03/10/2012 | SAT | Driving | Vehicles on all day | 1642 | 2488 | 11832 | 1680 | 13512 |  | 70 |  | 8504 | 3317 | 20 | 168 | 44 | 2 | 70 | 1282 | 23 | 46 | 22 | 3 | 11
MnROAD Mainline - Interstate 94 | 03/10/2012 | SAT | Passing | Vehicles on all day | 234 | 348 | 11418 | 265 | 11683 |  | 70 |  | 8483 | 2869 | 3 | 58 | 14 |  | 16 | 163 | 5 | 4 | 2 |  | 66
MnROAD Mainline - Interstate 94 | 03/11/2012 | SUN | Driving | Vehicles on all day | 1305 | 2054 | 11286 | 1402 | 12688 |  | 70 | 2 | 8279 | 2993 | 16 | 123 | 28 | 1 | 60 | 1135 | 18 | 18 | 3 |  | 12
MnROAD Mainline - Interstate 94 | 03/11/2012 | SUN | Passing | Vehicles on all day | 193 | 291 | 12315 | 223 | 12538 |  | 70 |  | 9195 | 3043 | 7 | 47 | 18 | 1 | 12 | 134 | 2 | 1 | 1 |  | 77
MnROAD Mainline - Interstate 94 | 03/12/2012 | MON | Driving | Vehicles on all day | 3012 | 4641 | 9321 | 3306 | 12627 |  | 70 |  | 6704 | 2598 | 31 | 386 | 104 | 29 | 157 | 2431 | 90 | 53 | 20 | 5 | 19
MnROAD Mainline - Interstate 94 | 03/12/2012 | MON | Passing | Vehicles on all day | 603 | 927 | 11859 | 734 | 12593 |  | 70 |  | 8767 | 2985 | 9 | 146 | 44 | 2 | 40 | 461 | 28 | 3 | 1 |  | 107
MnROAD Mainline - Interstate 94 | 03/13/2012 | TUE | Driving | Vehicles on all day | 3486 | 5322 | 9377 | 3700 | 13077 |  | 70 |  | 6616 | 2747 | 27 | 419 | 111 | 11 | 145 | 2761 | 101 | 99 | 23 | 3 | 14
MnROAD Mainline - Interstate 94 | 03/13/2012 | TUE | Passing | Vehicles on all day | 688 | 1056 | 11720 | 795 | 12515 |  | 70 |  | 8547 | 3022 | 11 | 129 | 67 | 2 | 32 | 515 | 29 | 3 | 6 | 1 | 151
MnROAD Mainline - Interstate 94 | 03/14/2012 | WED | Driving | Traffic Switch Begin | 948 | 1442 | 2502 | 998 | 3500 |  | 70 | 1 | 1772 | 723 | 7 | 104 | 30 | 11 | 46 | 740 | 23 | 24 | 12 | 1 | 6
MnROAD Mainline - Interstate 94 | 03/14/2012 | WED | Passing | Traffic Switch Begin | 226 | 349 | 3373 | 267 | 3640 |  | 70 |  | 2466 | 870 | 4 | 43 | 23 | 2 | 12 | 171 | 8 | 2 | 1 |  | 37
MnROAD Mainline - Interstate 94 | 03/26/2012 | MON | Driving | Traffic Switch End | 1814 | 2807 | 5495 | 1998 | 7493 |  | 70 |  | 3886 | 1602 | 13 | 235 | 76 | 10 | 90 | 1484 | 47 | 32 | 8 | 2 | 7
MnROAD Mainline - Interstate 94 | 03/26/2012 | MON | Passing | Traffic Switch End | 403 | 623 | 7000 | 480 | 7480 |  | 70 |  | 5054 | 1865 | 4 | 82 | 43 | 2 | 22 | 308 | 16 | 2 | 1 |  | 81
MnROAD Mainline - Interstate 94 | 03/27/2012 | TUE | Driving | Vehicles on all day | 3498 | 5313 | 9066 | 3698 | 12764 |  | 70 |  | 6351 | 2697 | 32 | 417 | 113 | 29 | 145 | 2719 | 107 | 97 | 36 | 3 | 18
MnROAD Mainline - Interstate 94 | 03/27/2012 | TUE | Passing | Vehicles on all day | 778 | 1195 | 11691 | 897 | 12588 |  | 70 | 1 | 8557 | 2999 | 4 | 155 | 77 | 3 | 26 | 591 | 27 | 9 | 4 | 1 | 134
MnROAD Mainline - Interstate 94 | 03/28/2012 | WED | Driving | Vehicles on all day | 3627 | 5531 | 9408 | 3842 | 13250 |  | 70 |  | 6475 | 2910 | 35 | 404 | 114 | 8 | 195 | 2865 | 92 | 95 | 29 | 5 | 23
MnROAD Mainline - Interstate 94 | 03/28/2012 | WED | Passing | Vehicles on all day | 850 | 1296 | 12440 | 962 | 13402 |  | 70 | 1 | 8940 | 3343 | 10 | 146 | 69 | 8 | 37 | 630 | 44 | 6 | 12 |  | 156
MnROAD Mainline - Interstate 94 | 03/29/2012 | THU | Driving | Vehicles on all day | 3673 | 5613 | 9910 | 3889 | 13799 |  | 70 |  | 6955 | 2936 | 26 | 433 | 119 | 5 | 165 | 2924 | 86 | 95 | 34 | 2 | 19
MnROAD Mainline - Interstate 94 | 03/29/2012 | THU | Passing | Vehicles on all day | 921 | 1408 | 13491 | 1074 | 14565 |  | 70 |  | 9701 | 3626 | 12 | 189 | 96 | 4 | 37 | 683 | 36 | 6 | 10 | 1 | 164
MnROAD Mainline - Interstate 94 | 03/30/2012 | FRI | Driving | Vehicles on all day | 3321 | 5037 | 12000 | 3553 | 15553 |  | 70 | 1 | 8291 | 3680 | 28 | 449 | 101 | 5 | 162 | 2583 | 100 | 92 | 32 | 1 | 28
MnROAD Mainline - Interstate 94 | 03/30/2012 | FRI | Passing | Vehicles on all day | 785 | 1194 | 16699 | 912 | 17611 |  | 70 |  | 11868 | 4623 | 10 | 167 | 65 | 2 | 40 | 570 | 45 | 8 | 4 | 1 | 208
MnROAD Mainline - Interstate 94 | 03/31/2012 | SAT | Driving | Vehicles on all day | 1712 | 2566 | 12022 | 1775 | 13797 |  | 70 | 2 | 8442 | 3568 | 29 | 191 | 58 | 3 | 92 | 1281 | 42 | 49 | 27 | 3 | 10
MnROAD Mainline - Interstate 94 | 03/31/2012 | SAT | Passing | Vehicles on all day | 280 | 419 | 12634 | 318 | 12952 |  | 70 | 1 | 9102 | 3442 | 13 | 61 | 22 |  | 19 | 193 | 4 | 2 | 4 |  | 89
MnROAD Mainline - Interstate 94 | 04/01/2012 | SUN | Driving | Vehicles on all day | 1448 | 2256 | 10713 | 1546 | 12259 |  | 70 | 2 | 7754 | 2943 | 30 | 129 | 32 | 3 | 71 | 1217 | 33 | 19 | 10 | 2 | 14
MnROAD Mainline - Interstate 94 | 04/01/2012 | SUN | Passing | Vehicles on all day | 219 | 335 | 10909 | 249 | 11158 |  | 70 |  | 8015 | 2835 | 6 | 45 | 10 |  | 17 | 168 | 1 | 1 | 1 |  | 59
MnROAD Mainline - Interstate 94 | 04/02/2012 | MON | Driving | Vehicles on all day | 3190 | 4903 | 9193 | 3486 | 12679 |  | 70 |  | 6520 | 2661 | 34 | 416 | 108 | 4 | 167 | 2572 | 97 | 58 | 20 | 10 | 12
MnROAD Mainline - Interstate 94 | 04/02/2012 | MON | Passing | Vehicles on all day | 654 | 1000 | 11581 | 798 | 12379 |  | 70 |  | 8401 | 3056 | 8 | 174 | 63 | 2 | 22 | 485 | 36 | 8 |  |  | 124
MnROAD Mainline - Interstate 94 | 04/03/2012 | TUE | Driving | Vehicles on all day | 3514 | 5310 | 8936 | 3740 | 12676 |  | 70 | 1 | 6295 | 2619 | 32 | 454 | 105 | 11 | 177 | 2698 | 123 | 101 | 34 | 5 | 21
MnROAD Mainline - Interstate 94 | 04/03/2012 | TUE | Passing | Vehicles on all day | 825 | 1269 | 11661 | 934 | 12595 |  | 70 |  | 8498 | 3006 | 7 | 149 | 68 | 6 | 20 | 628 | 40 | 8 | 8 |  | 157
MnROAD Mainline - Interstate 94 | 04/04/2012 | WED | Driving | Vehicles on all day | 3715 | 5632 | 9381 | 3939 | 13320 |  | 70 | 2 | 6613 | 2745 | 34 | 434 | 108 | 24 | 189 | 2874 | 134 | 99 | 42 | 1 | 21
MnROAD Mainline - Interstate 94 | 04/04/2012 | WED | Passing | Vehicles on all day | 827 | 1253 | 12646 | 946 | 13592 |  | 70 |  | 9159 | 3301 | 9 | 147 | 91 | 9 | 32 | 583 | 57 | 11 | 4 | 3 | 186
MnROAD Mainline - Interstate 94 | 04/05/2012 | THU | Driving | Vehicles on all day | 3721 | 5685 | 10340 | 3982 | 14322 |  | 70 | 3 | 7280 | 3039 | 27 | 433 | 118 | 34 | 188 | 2941 | 117 | 90 | 30 | 4 | 18
MnROAD Mainline - Interstate 94 | 04/05/2012 | THU | Passing | Vehicles on all day | 947 | 1420 | 14808 | 1065 | 15873 |  | 70 |  | 10764 | 3852 | 7 | 189 | 86 | 2 | 32 | 663 | 56 | 14 | 13 | 3 | 192
MnROAD Mainline - Interstate 94 | 04/06/2012 | FRI | Driving | Vehicles on all day | 3025 | 4555 | 12234 | 3205 | 15439 |  | 70 | 1 | 8726 | 3488 | 33 | 397 | 99 | 12 | 154 | 2298 | 84 | 94 | 32 | 2 | 19
MnROAD Mainline - Interstate 94 | 04/06/2012 | FRI | Passing | Vehicles on all day | 713 | 1068 | 17135 | 824 | 17959 |  | 70 |  | 12512 | 4423 | 13 | 153 | 67 | 2 | 43 | 489 | 41 | 5 | 9 | 2 | 200
MnROAD Mainline - Interstate 94 | 04/07/2012 | SAT | Driving | Vehicles on all day | 1381 | 2078 | 11149 | 1394 | 12543 |  | 70 | 3 | 8241 | 2897 | 12 | 126 | 37 | 1 | 76 | 1058 | 19 | 39 | 26 |  | 8
MnROAD Mainline - Interstate 94 | 04/07/2012 | SAT | Passing | Vehicles on all day | 224 | 334 | 11699 | 254 | 11953 |  | 70 |  | 8777 | 2811 | 4 | 62 | 15 | 1 | 13 | 151 | 3 |  | 5 |  | 111
MnROAD Mainline - Interstate 94 | 04/08/2012 | SUN | Driving | Vehicles on all day | 1146 | 1796 | 12222 | 1214 | 13436 |  | 70 | 1 | 9236 | 2969 | 19 | 97 | 17 | 3 | 53 | 984 | 19 | 12 | 9 | 1 | 16
MnROAD Mainline - Interstate 94 | 04/08/2012 | SUN | Passing | Vehicles on all day | 184 | 275 | 14911 | 203 | 15114 |  | 70 |  | 11193 | 3574 | 6 | 50 | 12 | 1 | 10 | 120 | 2 |  | 2 |  | 144
MnROAD Mainline - Interstate 94 | 04/09/2012 | MON | Driving | Vehicles on all day | 3145 | 4825 | 11295 | 3511 | 14806 |  | 70 | 2 | 7907 | 3362 | 31 | 447 | 147 | 12 | 175 | 2490 | 130 | 57 | 15 | 7 | 24
MnROAD Mainline - Interstate 94 | 04/09/2012 | MON | Passing | Vehicles on all day | 794 | 1206 | 16301 | 916 | 17217 |  | 70 |  | 12058 | 3975 | 12 | 151 | 70 | 3 | 46 | 563 | 60 | 4 | 4 | 3 | 268
MnROAD Mainline - Interstate 94 | 04/10/2012 | TUE | Driving | Vehicles on all day | 3545 | 5383 | 9364 | 3835 | 13199 |  | 70 |  | 6577 | 2764 | 28 | 470 | 117 | 15 | 185 | 2749 | 148 | 80 | 35 | 8 | 23
MnROAD Mainline - Interstate 94 | 04/10/2012 | TUE | Passing | Vehicles on all day | 867 | 1319 | 12520 | 984 | 13504 |  | 70 |  | 9178 | 3177 | 7 | 159 | 60 | 6 | 43 | 642 | 48 | 11 | 5 | 3 | 165
MnROAD Mainline - Interstate 94 | 04/11/2012 | WED | Driving | Vehicles on all day | 3683 | 5619 | 9392 | 3910 | 13302 |  | 70 |  | 6555 | 2819 | 27 | 422 | 110 | 28 | 152 | 2901 | 140 | 90 | 36 | 4 | 18
MnROAD Mainline - Interstate 94 | 04/11/2012 | WED | Passing | Vehicles on all day | 935 | 1430 | 12357 | 1083 | 13440 |  | 70 |  | 8732 | 3419 | 11 | 182 | 85 | 6 | 39 | 691 | 53 | 10 | 5 | 1 | 206
MnROAD Mainline - Interstate 94 | 04/12/2012 | THU | Driving | Vehicles on all day | 3721 | 5681 | 9553 | 4017 | 13570 |  | 70 | 1 | 6712 | 2819 | 38 | 437 | 140 | 48 | 178 | 2910 | 146 | 78 | 42 |  | 21
MnROAD Mainline - Interstate 94 | 04/12/2012 | THU | Passing | Vehicles on all day | 970 | 1474 | 13395 | 1109 | 14504 |  | 70 |  | 9688 | 3555 | 11 | 182 | 78 | 5 | 39 | 715 | 57 | 11 | 7 | 4 | 152
MnROAD Mainline - Interstate 94 | 04/13/2012 | FRI | Driving | Vehicles on all day | 3370 | 5099 | 11381 | 3618 | 14999 |  | 70 |  | 7962 | 3395 | 29 | 443 | 94 | 57 | 178 | 2582 | 107 | 96 | 29 | 3 | 24
MnROAD Mainline - Interstate 94 | 04/13/2012 | FRI | Passing | Vehicles on all day | 859 | 1303 | 16529 | 1008 | 17537 |  | 70 |  | 11942 | 4377 | 11 | 184 | 76 | 9 | 45 | 616 | 53 | 3 | 10 | 1 | 210
MnROAD Mainline - Interstate 94 | 04/14/2012 | SAT | Driving | Vehicles on all day | 1713 | 2586 | 12203 | 1792 | 13995 |  | 70 | 1 | 8657 | 3535 | 31 | 198 | 49 |  | 87 | 1316 | 40 | 45 | 23 | 3 | 10
MnROAD Mainline - Interstate 94 | 04/14/2012 | SAT | Passing | Vehicles on all day | 240 | 356 | 13119 | 281 | 13400 |  | 70 |  | 9515 | 3518 | 9 | 71 | 12 |  | 14 | 163 | 7 | 3 | 2 |  | 86
MnROAD Mainline - Interstate 94 | 04/15/2012 | SUN | Driving | Vehicles on all day | 1363 | 2134 | 10506 | 1460 | 11966 |  | 70 |  | 7704 | 2794 | 12 | 118 | 38 | 1 | 81 | 1165 | 20 | 13 | 10 | 2 | 8
MnROAD Mainline - Interstate 94 | 04/15/2012 | SUN | Passing | Vehicles on all day | 259 | 401 | 11662 | 303 | 11965 |  | 70 |  | 8532 | 3031 | 11 | 58 | 19 | 1 | 9 | 197 | 8 |  |  |  | 99
MnROAD Mainline - Interstate 94 | 04/16/2012 | MON | Driving | Vehicles on all day | 3120 | 4828 | 9206 | 3466 | 12672 |  | 70 |  | 6501 | 2681 | 23 | 408 | 104 | 57 | 150 | 2536 | 120 | 48 | 13 | 7 | 24
MnROAD Mainline - Interstate 94 | 04/16/2012 | MON | Passing | Vehicles on all day | 707 | 1078 | 11838 | 828 | 12666 |  | 70 | 1 | 8654 | 3020 | 7 | 153 | 70 | 5 | 26 | 515 | 40 | 7 | 2 | 3 | 163
MnROAD Mainline - Interstate 94 | 04/17/2012 | TUE | Driving | Vehicles on all day | 3713 | 5644 | 8977 | 3988 | 12965 |  | 70 | 1 | 6221 | 2728 | 33 | 455 | 109 | 54 | 178 | 2877 | 151 | 93 | 35 | 3 | 27
MnROAD Mainline - Interstate 94 | 04/17/2012 | TUE | Passing | Vehicles on all day | 868 | 1314 | 12261 | 1015 | 13276 |  | 70 | 2 | 8906 | 3218 | 14 | 179 | 71 | 6 | 50 | 631 | 46 | 8 | 8 | 2 | 135
MnROAD Mainline - Interstate 94 | 04/18/2012 | WED | Driving | Vehicles on all day | 3852 | 5868 | 8968 | 4139 | 13107 |  | 70 | 1 | 6353 | 2595 | 39 | 464 | 107 | 76 | 190 | 3004 | 126 | 92 | 36 | 5 | 19
MnROAD Mainline - Interstate 94 | 04/18/2012 | WED | Passing | Vehicles on all day | 1004 | 1528 | 12758 | 1111 | 13869 |  | 70 |  | 9138 | 3453 | 10 | 158 | 70 | 15 | 41 | 745 | 45 | 13 | 13 | 1 | 167
MnROAD Mainline - Interstate 94 | 04/19/2012 | THU | Driving | Vehicles on all day | 3792 | 5793 | 9618 | 3988 | 13606 |  | 70 |  | 6745 | 2851 | 29 | 400 | 112 | 22 | 152 | 3003 | 134 | 94 | 38 | 4 | 22
MnROAD Mainline - Interstate 94 | 04/19/2012 | THU | Passing | Vehicles on all day | 954 | 1449 | 13639 | 1099 | 14738 |  | 70 |  | 9769 | 3689 | 11 | 185 | 87 | 4 | 43 | 695 | 54 | 13 | 7 |  | 181
MnROAD Mainline - Interstate 94 | 04/20/2012 | FRI | Driving | Traffic Switch Begin | 2194 | 3324 | 7850 | 2327 | 10177 |  | 70 | 1 | 5466 | 2368 | 20 | 258 | 74 | 9 | 107 | 1690 | 85 | 60 | 21 | 2 | 16
MnROAD Mainline - Interstate 94 | 04/20/2012 | FRI | Passing | Traffic Switch Begin | 622 | 940 | 11815 | 730 | 12545 |  | 70 | 1 | 8478 | 3181 | 10 | 142 | 53 | 2 | 34 | 442 | 34 | 5 | 6 | 1 | 155
MnROAD Mainline - Interstate 94 | 05/10/2012 | THU | Driving | Traffic Switch End | 2743 | 4154 | 7289 | 2960 | 10249 |  | 70 | 1 | 4962 | 2311 | 28 | 340 | 116 | 37 | 160 | 2093 | 87 | 71 | 26 | 4 | 16
MnROAD Mainline - Interstate 94 | 05/10/2012 | THU | Passing | Traffic Switch End | 782 | 1194 | 11857 | 915 | 12772 |  | 70 | 1 | 8411 | 3299 | 10 | 159 | 69 | 8 | 41 | 578 | 37 | 5 | 7 | 1 | 146
MnROAD Mainline - Interstate 94 | 05/11/2012 | FRI | Driving | Vehicles on all day | 3337 | 5012 | 13171 | 3677 | 16848 |  | 70 |  | 8897 | 4225 | 28 | 464 | 145 | 53 | 245 | 2462 | 161 | 85 | 33 | 1 | 49
MnROAD Mainline - Interstate 94 | 05/11/2012 | FRI | Passing | Vehicles on all day | 1113 | 1681 | 21435 | 1285 | 22720 |  | 70 | 1 | 14754 | 6359 | 16 | 238 | 90 | 9 | 49 | 784 | 76 | 13 | 8 | 2 | 321
MnROAD Mainline - Interstate 94 | 05/12/2012 | SAT | Driving | Vehicles on all day | 1740 | 2594 | 12890 | 1815 | 14705 |  | 70 | 5 | 9195 | 3680 | 23 | 209 | 50 | 2 | 118 | 1286 | 45 | 58 | 24 |  | 10
MnROAD Mainline - Interstate 94 | 05/12/2012 | SAT | Passing | Vehicles on all day | 291 | 433 | 14733 | 327 | 15060 |  | 70 |  | 10879 | 3728 | 11 | 65 | 22 | 2 | 19 | 194 | 8 | 1 | 5 |  | 126
MnROAD Mainline - Interstate 94 | 05/13/2012 | SUN | Driving | Vehicles on all day | 1400 | 2182 | 11719 | 1558 | 13277 |  | 70 | 3 | 8699 | 3005 | 27 | 154 | 27 | 2 | 122 | 1179 | 28 | 12 | 6 | 1 | 12
MnROAD Mainline - Interstate 94 | 05/13/2012 | SUN | Passing | Vehicles on all day | 255 | 391 | 14380 | 285 | 14665 |  | 70 |  | 10707 | 3544 | 12 | 49 | 17 | 2 | 15 | 186 | 3 | 1 |  |  | 129
MnROAD Mainline - Interstate 94 | 05/14/2012 | MON | Driving | Vehicles on all day | 3227 | 4946 | 9603 | 3679 | 13282 |  | 70 | 5 | 6615 | 2959 | 26 | 521 | 158 | 6 | 244 | 2557 | 94 | 53 | 14 | 6 | 24
MnROAD Mainline - Interstate 94 | 05/14/2012 | MON | Passing | Vehicles on all day | 896 | 1380 | 13616 | 1077 | 14693 |  | 70 |  | 9903 | 3547 | 10 | 197 | 89 | 5 | 47 | 679 | 42 | 3 | 4 | 1 | 166
MnROAD Mainline - Interstate 94 | 05/15/2012 | TUE | Driving | Vehicles on all day | 3737 | 5666 | 9288 | 4067 | 13355 |  | 70 | 4 | 6458 | 2803 | 28 | 524 | 115 | 11 | 214 | 2893 | 153 | 92 | 33 | 4 | 23
MnROAD Mainline - Interstate 94 | 05/15/2012 | TUE | Passing | Vehicles on all day | 1056 | 1622 | 13532 | 1232 | 14764 |  | 70 |  | 9809 | 3532 | 13 | 199 | 86 | 1 | 54 | 801 | 64 | 7 | 7 |  | 191
MnROAD Mainline - Interstate 94 | 05/16/2012 | WED | Driving | Vehicles on all day | 3898 | 5941 | 9682 | 4183 | 13865 |  | 70 | 2 | 6756 | 2900 | 38 | 464 | 132 | 1 | 210 | 3063 | 144 | 92 | 36 | 3 | 24
MnROAD Mainline - Interstate 94 | 05/16/2012 | WED | Passing | Vehicles on all day | 1022 | 1563 | 13712 | 1189 | 14901 |  | 70 | 2 | 9867 | 3648 | 8 | 197 | 90 | 4 | 53 | 762 | 59 | 7 | 9 |  | 195
MnROAD Mainline - Interstate 94 | 05/17/2012 | THU | Driving | Vehicles on all day | 3923 | 5974 | 10109 | 4227 | 14336 |  | 70 | 2 | 7048 | 3030 | 42 | 457 | 179 | 23 | 226 | 3048 | 120 | 97 | 33 | 2 | 29
MnROAD Mainline - Interstate 94 | 05/17/2012 | THU | Passing | Vehicles on all day | 1005 | 1537 | 15093 | 1193 | 16286 |  | 70 |  | 10807 | 4112 | 16 | 226 | 92 | 9 | 53 | 751 | 30 | 8 | 7 | 1 | 174
MnROAD Mainline - Interstate 94 | 05/18/2012 | FRI | Driving | Vehicles on all day | 3505 | 5275 | 12684 | 3886 | 16570 |  | 70 |  | 8880 | 3770 | 73 | 543 | 166 | 66 | 225 | 2602 | 82 | 95 | 30 | 4 | 34
MnROAD Mainline - Interstate 94 | 05/18/2012 | FRI | Passing | Vehicles on all day | 968 | 1476 | 19377 | 1163 | 20540 |  | 70 | 2 | 13894 | 5260 | 21 | 225 | 96 | 10 | 49 | 702 | 48 | 5 | 7 |  | 221
MnROAD Mainline - Interstate 94 | 05/19/2012 | SAT | Driving | Vehicles on all day | 1710 | 2555 | 12148 | 1810 | 13958 |  | 70 | 2 | 8650 | 3483 | 37 | 205 | 76 | 16 | 117 | 1255 | 28 | 54 | 19 | 3 | 13
MnROAD Mainline - Interstate 94 | 05/19/2012 | SAT | Passing | Vehicles on all day | 331 | 500 | 13075 | 380 | 13455 |  | 70 |  | 9536 | 3444 | 12 | 72 | 23 | 5 | 17 | 235 | 10 | 1 | 5 |  | 95
MnROAD Mainline - Interstate 94 | 05/20/2012 | SUN | Driving | Vehicles on all day | 1373 | 2150 | 11290 | 1533 | 12823 |  | 70 | 2 | 8026 | 3256 | 25 | 157 | 45 | 2 | 93 | 1164 | 30 | 10 | 6 | 1 | 6
MnROAD Mainline - Interstate 94 | 05/20/2012 | SUN | Passing | Vehicles on all day | 282 | 436 | 12713 | 324 | 13037 |  | 70 |  | 9178 | 3402 | 7 | 56 | 26 |  | 21 | 210 | 4 |  |  |  | 133
MnROAD Mainline - Interstate 94 | 05/21/2012 | MON | Driving | Vehicles on all day | 3407 | 5247 | 10191 | 3853 | 14044 |  | 70 | 1 | 7077 | 3094 | 28 | 513 | 161 | 9 | 229 | 2738 | 101 | 52 | 20 | 2 | 19
MnROAD Mainline - Interstate 94 | 05/21/2012 | MON | Passing | Vehicles on all day | 842 | 1282 | 13785 | 1027 | 14812 |  | 70 |  | 10011 | 3628 | 9 | 207 | 93 | 9 | 52 | 613 | 33 | 5 | 5 | 1 | 146
MnROAD Mainline - Interstate 94 | 05/22/2012 | TUE | Driving | Vehicles on all day | 3596 | 5464 | 9643 | 3878 | 13521 |  | 70 | 2 | 6753 | 2861 | 28 | 485 | 136 | 6 | 179 | 2799 | 117 | 88 | 34 | 6 | 27
MnROAD Mainline - Interstate 94 | 05/22/2012 | TUE | Passing | Vehicles on all day | 951 | 1444 | 13348 | 1134 | 14482 |  | 70 |  | 9664 | 3538 | 15 | 217 | 87 | 1 | 49 | 695 | 53 | 13 | 4 |  | 146
MnROAD Mainline - Interstate 94 | 05/23/2012 | WED | Driving | Vehicles on all day | 3479 | 5298 | 10107 | 3729 | 13836 |  | 70 | 1 | 7000 | 3080 | 30 | 444 | 131 | 5 | 170 | 2729 | 97 | 88 | 32 | 3 | 26
MnROAD Mainline - Interstate 94 | 05/23/2012 | WED | Passing | Vehicles on all day | 1209 | 1845 | 13320 | 1400 | 14720 |  | 70 |  | 9373 | 3702 | 21 | 247 | 104 | 3 | 54 | 898 | 49 | 14 | 9 | 1 | 245
MnROAD Mainline - Interstate 94 | 05/24/2012 | THU | Driving | Vehicles on all day | 3312 | 5035 | 11401 | 3533 | 14934 |  | 70 | 1 | 7819 | 3562 | 29 | 428 | 115 | 7 | 148 | 2589 | 94 | 86 | 33 | 4 | 19
MnROAD Mainline - Interstate 94 | 05/24/2012 | THU | Passing | Vehicles on all day | 1368 | 2066 | 15670 | 1369 | 17039 |  | 70 |  | 9177 | 4603 | 13 | 257 | 90 | 3 | 86 | 847 | 49 | 13 | 9 | 2 | 1890
MnROAD Mainline - Interstate 94 | 05/25/2012 | FRI | Driving | Vehicles on all day | 3076 | 4652 | 15870 | 3307 | 19177 |  | 70 | 1 | 10630 | 5216 | 37 | 383 | 120 | 20 | 197 | 2350 | 87 | 82 | 28 | 3 | 23
MnROAD Mainline - Interstate 94 | 05/25/2012 | FRI | Passing | Vehicles on all day | 1021 | 1534 | 23768 | 1125 | 24893 |  | 70 |  | 15354 | 7641 | 12 | 246 | 69 | 4 | 61 | 680 | 32 | 13 | 8 |  | 773
MnROAD Mainline - Interstate 94 | 05/26/2012 | SAT | Driving | Vehicles on all day | 1586 | 2399 | 13455 | 1623 | 15078 |  | 70 | 1 | 9531 | 3915 | 15 | 164 | 38 | 5 | 68 | 1232 | 32 | 43 | 26 |  | 8
MnROAD Mainline - Interstate 94 | 05/26/2012 | SAT | Passing | Vehicles on all day | 331 | 506 | 15722 | 368 | 16090 |  | 70 | 1 | 11290 | 4283 | 4 | 72 | 19 |  | 17 | 246 | 6 | 1 | 3 |  | 148
MnROAD Mainline - Interstate 94 | 05/27/2012 | SUN | Driving | Vehicles on all day | 1041 | 1628 | 10472 | 1115 | 11587 |  | 70 | 9 | 7744 | 2709 | 15 | 99 | 24 | 4 | 36 | 882 | 35 | 10 | 10 |  | 10
MnROAD Mainline - Interstate 94 | 05/27/2012 | SUN | Passing | Vehicles on all day | 159 | 243 | 9518 | 189 | 9707 |  | 70 |  | 7183 | 2278 | 7 | 45 | 11 |  | 5 | 116 | 4 | 1 |  |  | 57
MnROAD Mainline - Interstate 94 | 05/28/2012 | MON | Driving | Vehicles on all day | 1260 | 1962 | 9437 | 1367 | 10804 |  | 70 | 4 | 6634 | 2792 | 23 | 122 | 36 | 1 | 82 | 1057 | 22 | 15 | 9 |  | 7
MnROAD Mainline - Interstate 94 | 05/28/2012 | MON | Passing | Vehicles on all day | 212 | 325 | 9245 | 260 | 9505 |  | 70 |  | 6851 | 2339 | 7 | 58 | 23 |  | 13 | 156 | 2 | 1 |  |  | 55
MnROAD Mainline - Interstate 94 | 05/29/2012 | TUE | Driving | Vehicles on all day | 3271 | 5049 | 9558 | 3650 | 13208 |  | 70 | 2 | 6494 | 3048 | 27 | 445 | 120 | 32 | 204 | 2651 | 98 | 57 | 13 | 3 | 14
MnROAD Mainline - Interstate 94 | 05/29/2012 | TUE | Passing | Vehicles on all day | 940 | 1441 | 13083 | 1122 | 14205 |  | 70 |  | 9393 | 3516 | 10 | 206 | 96 | 4 | 58 | 704 | 32 | 9 |  | 3 | 174
MnROAD Mainline - Interstate 94 | 05/30/2012 | WED | Driving | Vehicles on all day | 3695 | 5618 | 9720 | 3945 | 13665 |  | 70 | 1 | 6693 | 3002 | 43 | 432 | 120 | 34 | 198 | 2874 | 111 | 93 | 36 | 4 | 24
MnROAD Mainline - Interstate 94 | 05/30/2012 | WED | Passing | Vehicles on all day | 941 | 1424 | 13630 | 1107 | 14737 |  | 70 | 2 | 9745 | 3670 | 12 | 213 | 88 | 1 | 61 | 677 | 36 | 10 | 8 | 1 | 213
MnROAD Mainline - Interstate 94 | 05/31/2012 | THU | Driving | Vehicles on all day | 3622 | 5515 | 9602 | 3824 | 13426 |  | 70 | 2 | 6583 | 2987 | 35 | 380 | 111 | 12 | 197 | 2842 | 117 | 85 | 39 | 6 | 30
MnROAD Mainline - Interstate 94 | 05/31/2012 | THU | Passing | Vehicles on all day | 1113 | 1700 | 14447 | 1309 | 15756 |  | 70 |  | 10160 | 4048 | 13 | 221 | 95 | 5 | 72 | 824 | 64 | 11 | 3 | 1 | 239
MnROAD Mainline - Interstate 94 | 06/01/2012 | FRI | Driving | Vehicles on all day | 3431 | 5204 | 12598 | 3661 | 16259 |  | 70 | 4 | 8607 | 3963 | 45 | 392 | 117 | 17 | 179 | 2644 | 143 | 89 | 34 | 1 | 24
MnROAD Mainline - Interstate 94 | 06/01/2012 | FRI | Passing | Vehicles on all day | 1050 | 1596 | 19604 | 1236 | 20840 |  | 70 | 3 | 13873 | 5462 | 15 | 238 | 97 |  | 55 | 762 | 52 | 10 | 7 |  | 266
MnROAD Mainline - Interstate 94 | 06/02/2012 | SAT | Driving | Vehicles on all day | 1807 | 2763 | 12404 | 1886 | 14290 |  | 70 | 7 | 8637 | 3737 | 28 | 170 | 58 | 20 | 86 | 1431 | 29 | 43 | 18 | 3 | 23
MnROAD Mainline - Interstate 94 | 06/02/2012 | SAT | Passing | Vehicles on all day | 398 | 594 | 14846 | 450 | 15296 |  | 70 |  | 10714 | 3995 | 6 | 102 | 26 | 2 | 21 | 277 | 5 | 2 | 8 | 1 | 137
MnROAD Mainline - Interstate 94 | 06/03/2012 | SUN | Driving | Vehicles on all day | 1475 | 2318 | 11289 | 1585 | 12874 |  | 70 | 6 | 8050 | 3220 | 16 | 135 | 22 | 2 | 77 | 1278 | 31 | 15 | 9 |  | 13
MnROAD Mainline - Interstate 94 | 06/03/2012 | SUN | Passing | Vehicles on all day | 267 | 410 | 12591 | 312 | 12903 |  | 70 |  | 9128 | 3351 | 13 | 65 | 11 | 1 | 15 | 199 | 7 |  | 1 |  | 112
MnROAD Mainline - Interstate 94 | 06/04/2012 | MON | Driving | Vehicles on all day | 3341 | 5116 | 9924 | 3686 | 13610 |  | 70 | 3 | 6796 | 3105 | 31 | 406 | 142 | 46 | 190 | 2616 | 166 | 63 | 18 | 8 | 20
MnROAD Mainline - Interstate 94 | 06/04/2012 | MON | Passing | Vehicles on all day | 919 | 1418 | 13831 | 1135 | 14966 |  | 70 |  | 9908 | 3774 | 11 | 224 | 88 | 6 | 51 | 701 | 50 | 2 | 1 | 1 | 149
MnROAD Mainline - Interstate 94 | 06/05/2012 | TUE | Driving | Traffic Switch Begin | 981 | 1486 | 2585 | 1043 | 3628 |  | 70 | 1 | 1796 | 781 | 11 | 112 | 31 | 11 | 49 | 752 | 40 | 28 | 8 | 2 | 7
MnROAD Mainline - Interstate 94 | 06/05/2012 | TUE | Passing | Traffic Switch Begin | 273 | 415 | 3696 | 316 | 4012 |  | 70 |  | 2657 | 992 | 3 | 56 | 24 | 2 | 13 | 200 | 12 | 4 | 2 | 1 | 47
MnROAD Mainline - Interstate 94 | 06/12/2012 | TUE | Driving | Traffic Switch End | 2439 | 3724 | 6815 | 2613 | 9428 |  | 70 | 1 | 4684 | 2114 | 27 | 297 | 85 | 25 | 107 | 1918 | 69 | 61 | 19 | 4 | 15
MnROAD Mainline - Interstate 94 | 06/12/2012 | TUE | Passing | Traffic Switch End | 681 | 1030 | 9496 | 769 | 10265 |  | 70 |  | 6799 | 2582 | 7 | 123 | 47 | 5 | 41 | 498 | 30 | 9 | 9 |  | 115
MnROAD Mainline - Interstate 94 | 06/13/2012 | WED | Driving | Vehicles on all day | 3818 | 5796 | 10509 | 4079 | 14588 |  | 70 | 3 | 7228 | 3260 | 33 | 430 | 127 | 21 | 185 | 2946 | 202 | 98 | 34 | 3 | 18
MnROAD Mainline - Interstate 94 | 06/13/2012 | WED | Passing | Vehicles on all day | 1015 | 1554 | 15326 | 1195 | 16521 |  | 70 |  | 10976 | 4188 | 11 | 206 | 79 | 5 | 55 | 765 | 60 | 2 | 9 | 3 | 162
MnROAD Mainline - Interstate 94 | 06/14/2012 | THU | Driving | Vehicles on all day | 3627 | 5508 | 11306 | 3865 | 15171 |  | 70 | 2 | 7787 | 3494 | 38 | 418 | 151 | 14 | 162 | 2798 | 151 | 95 | 37 | 1 | 23
MnROAD Mainline - Interstate 94 | 06/14/2012 | THU | Passing | Vehicles on all day | 1113 | 1704 | 16276 | 1295 | 17571 |  | 70 |  | 11678 | 4416 | 11 | 232 | 79 | 5 | 62 | 850 | 37 | 10 | 7 | 2 | 182
MnROAD Mainline - Interstate 94 | 06/15/2012 | FRI | Driving | Vehicles on all day | 3277 | 4923 | 13766 | 3519 | 17285 |  | 70 | 5 | 9517 | 4209 | 39 | 428 | 144 | 7 | 183 | 2443 | 143 | 97 | 31 | 4 | 35
MnROAD Mainline - Interstate 94 | 06/15/2012 | FRI | Passing | Vehicles on all day | 1005 | 1509 | 21241 | 1195 | 22436 |  | 70 |  | 14824 | 5774 | 14 | 308 | 75 | 1 | 57 | 672 | 54 | 7 | 6 | 1 | 643
MnROAD Mainline - Interstate 94 | 06/16/2012 | SAT | Driving | Vehicles on all day | 1582 | 2384 | 13691 | 1648 | 15339 |  | 70 | 7 | 9597 | 4071 | 27 | 173 | 48 | 3 | 70 | 1202 | 59 | 45 | 19 | 2 | 16
MnROAD Mainline - Interstate 94 | 06/16/2012 | SAT | Passing | Vehicles on all day | 404 | 589 | 16040 | 480 | 16520 |  | 70 | 1 | 11543 | 4258 | 8 | 145 | 35 | 2 | 30 | 246 | 2 | 5 | 6 | 1 | 238
MnROAD Mainline - Interstate 94 | 06/17/2012 | SUN | Driving | Vehicles on all day | 1351 | 2119 | 12555 | 1497 | 14052 |  | 70 | 2 | 8908 | 3635 | 39 | 133 | 30 | 5 | 82 | 1149 | 44 | 10 | 4 | 1 | 10
MnROAD Mainline - Interstate 94 | 06/17/2012 | SUN | Passing | Vehicles on all day | 285 | 427 | 15391 | 325 | 15716 |  | 70 | 2 | 11315 | 3933 | 7 | 74 | 17 |  | 16 | 196 | 11 | 1 | 3 |  | 141
MnROAD Mainline - Interstate 94 | 06/18/2012 | MON | Driving | Vehicles on all day | 3122 | 4798 | 10314 | 3496 | 13810 |  | 70 | 3 | 7043 | 3243 | 31 | 447 | 110 | 6 | 183 | 2498 | 149 | 50 | 19 | 3 | 25
MnROAD Mainline - Interstate 94 | 06/18/2012 | MON | Passing | Vehicles on all day | 859 | 1303 | 14555 | 1046 | 15601 |  | 70 |  | 10596 | 3789 | 14 | 217 | 95 | 4 | 45 | 614 | 44 | 5 | 6 | 2 | 170
MnROAD Mainline - Interstate 94 | 06/19/2012 | TUE | Driving | Vehicles on all day | 3473 | 5272 | 9704 | 3693 | 13397 |  | 70 |  | 6696 | 2977 | 34 | 419 | 118 | 11 | 189 | 2702 | 90 | 95 | 35 |  | 31
MnROAD Mainline - Interstate 94 | 06/19/2012 | TUE | Passing | Vehicles on all day | 921 | 1402 | 13402 | 1137 | 14539 |  | 70 |  | 9716 | 3421 | 12 | 274 | 79 | 4 | 49 | 671 | 37 | 7 | 4 |  | 265
MnROAD Mainline - Interstate 94 | 06/20/2012 | WED | Driving | Vehicles on all day | 3636 | 5515 | 10112 | 3829 | 13941 |  | 70 | 1 | 6933 | 3156 | 47 | 400 | 129 | 9 | 177 | 2814 | 111 | 91 | 48 | 3 | 22
MnROAD Mainline - Interstate 94 | 06/20/2012 | WED | Passing | Vehicles on all day | 1044 | 1598 | 14395 | 1248 | 15643 |  | 70 |  | 10376 | 3841 | 14 | 239 | 85 | 4 | 55 | 786 | 51 | 10 | 3 | 1 | 178
MnROAD Mainline - Interstate 94 | 06/21/2012 | THU | Driving | Vehicles on all day | 3778 | 5734 | 11482 | 4050 | 15532 |  | 70 | 6 | 7931 | 3521 | 47 | 450 | 143 | 14 | 188 | 2914 | 159 | 90 | 40 | 5 | 24
MnROAD Mainline - Interstate 94 | 06/21/2012 | THU | Passing | Vehicles on all day | 1061 | 1614 | 17178 | 1272 | 18450 |  | 70 |  | 12294 | 4666 | 21 | 248 | 107 | 3 | 52 | 769 | 56 | 4 | 9 | 3 | 218
MnROAD Mainline - Interstate 94 | 06/22/2012 | FRI | Driving | Vehicles on all day | 3322 | 5031 | 13595 | 3595 | 17190 |  | 70 | 1 | 9417 | 4153 | 33 | 427 | 126 | 12 | 164 | 2539 | 178 | 85 | 28 | 3 | 24
MnROAD Mainline - Interstate 94 | 06/22/2012 | FRI | Passing | Vehicles on all day | 977 | 1481 | 21348 | 1143 | 22491 |  | 70 | 2 | 15300 | 5779 | 11 | 214 | 103 | 3 | 60 | 696 | 39 | 6 | 11 |  | 267
MnROAD Mainline - Interstate 94 | 06/23/2012 | SAT | Driving | Vehicles on all day | 1640 | 2462 | 13159 | 1703 | 14862 |  | 70 | 9 | 9164 | 3969 | 35 | 173 | 61 | 3 | 89 | 1227 | 42 | 46 | 27 |  | 17
MnROAD Mainline - Interstate 94 | 06/23/2012 | SAT | Passing | Vehicles on all day | 347 | 521 | 14889 | 412 | 15301 |  | 70 |  | 10792 | 3980 | 9 | 102 | 25 | 1 | 15 | 242 | 12 | 2 | 4 |  | 117
MnROAD Mainline - Interstate 94 | 06/24/2012 | SUN | Driving | Vehicles on all day | 1392 | 2167 | 12210 | 1557 | 13767 |  | 70 | 6 | 8473 | 3715 | 39 | 138 | 33 | 3 | 131 | 1160 | 37 | 10 | 5 | 1 | 16
MnROAD Mainline - Interstate 94 | 06/24/2012 | SUN | Passing | Vehicles on all day | 292 | 428 | 14787 | 374 | 15161 |  | 70 |  | 10653 | 4017 | 8 | 108 | 23 | 1 | 40 | 186 | 5 | 1 | 1 | 1 | 117
MnROAD Mainline - Interstate 94 | 06/25/2012 | MON | Driving | Traffic Switch Begin | 898 | 1381 | 2922 | 1017 | 3939 |  | 70 | 2 | 2020 | 893 | 12 | 120 | 39 | 3 | 57 | 712 | 56 | 14 | 3 | 0 | 8
MnROAD Mainline - Interstate 94 | 06/25/2012 | MON | Passing | Traffic Switch Begin | 245 | 371 | 4099 | 305 | 4404 |  | 70 | 1 | 2974 | 1080 | 5 | 67 | 24 | 1 | 17 | 176 | 12 | 2 | 1 | 0 | 45
MnROAD Mainline - Interstate 94 | 07/02/2012 | MON | Driving | Traffic Switch End | 2390 | 3670 | 7937 | 2682 | 10619 |  | 70 | 3 | 5416 | 2500 | 25 | 328 | 90 | 7 | 138 | 1897 | 143 | 41 | 10 | 2 | 17
MnROAD Mainline - Interstate 94 | 07/02/2012 | MON | Passing | Traffic Switch End | 661 | 992 | 11114 | 834 | 11948 |  | 70 | 1 | 7957 | 2989 | 11 | 214 | 45 | 4 | 47 | 465 | 39 | 7 | 1 | 1 | 166
MnROAD Mainline - Interstate 94 | 07/03/2012 | TUE | Driving | Vehicles on all day | 3283 | 4936 | 12853 | 3532 | 16385 |  | 70 | 5 | 8823 | 3994 | 41 | 449 | 113 | 5 | 170 | 2464 | 159 | 95 | 33 | 3 | 31
MnROAD Mainline - Interstate 94 | 07/03/2012 | TUE | Passing | Vehicles on all day | 880 | 1316 | 19509 | 1064 | 20573 |  | 70 | 2 | 13965 | 5174 | 6 | 264 | 74 | 1 | 70 | 599 | 35 | 6 | 5 | 4 | 368
MnROAD Mainline - Interstate 94 | 07/04/2012 | WED | Driving | Vehicles on all day | 1833 | 2769 | 9913 | 1813 | 11726 |  | 70 | 3 | 7186 | 2711 | 24 | 132 | 28 | 2 | 78 | 1425 | 36 | 67 | 20 | 1 | 13
MnROAD Mainline - Interstate 94 | 07/04/2012 | WED | Passing | Vehicles on all day | 307 | 460 | 10385 | 296 | 10681 |  | 70 | 2 | 6849 | 3039 | 2 | 62 | 15 |  | 26 | 182 | 4 |  | 5 |  | 495
MnROAD Mainline - Interstate 94 | 07/05/2012 | THU | Driving | Vehicles on all day | 2907 | 4470 | 10507 | 3270 | 13777 |  | 70 | 3 | 7196 | 3285 | 30 | 447 | 115 | 9 | 179 | 2334 | 88 | 42 | 23 | 3 | 23
MnROAD Mainline - Interstate 94 | 07/05/2012 | THU | Passing | Vehicles on all day | 679 | 1002 | 12221 | 547 | 12768 |  | 70 | 1 | 4580 | 5503 | 8 | 123 | 29 | 3 | 80 | 278 | 20 | 2 | 3 | 1 | 2137
MnROAD Mainline - Interstate 94 | 07/06/2012 | FRI | Driving | Vehicles on all day | 2943 | 4415 | 12436 | 3182 | 15618 |  | 70 | 6 | 8611 | 3800 | 30 | 423 | 127 | 15 | 188 | 2193 | 85 | 88 | 31 | 2 | 19
MnROAD Mainline - Interstate 94 | 07/06/2012 | FRI | Passing | Vehicles on all day | 830 | 1222 | 16500 | 817 | 17317 |  | 70 |  | 9655 | 5416 | 9 | 182 | 51 | 5 | 95 | 444 | 14 | 4 | 7 | 6 | 1429
MnROAD Mainline - Interstate 94 | 07/07/2012 | SAT | Driving | Vehicles on all day | 1585 | 2367 | 12319 | 1694 | 14013 |  | 70 | 10 | 8684 | 3608 | 43 | 198 | 59 | 18 | 115 | 1159 | 34 | 46 | 21 | 1 | 17
MnROAD Mainline - Interstate 94 | 07/07/2012 | SAT | Passing | Vehicles on all day | 377 | 547 | 12441 | 290 | 12731 |  | 70 | 1 | 6811 | 4311 | 9 | 78 | 9 |  | 53 | 131 | 6 | 3 | 1 |  | 1318
MnROAD Mainline - Interstate 94 | 07/08/2012 | SUN | Driving | Vehicles on all day | 1316 | 2065 | 11081 | 1478 | 12559 |  | 70 | 6 | 7894 | 3163 | 25 | 162 | 30 | 5 | 85 | 1124 | 33 | 9 | 5 |  | 18
MnROAD Mainline - Interstate 94 | 07/08/2012 | SUN | Passing | Vehicles on all day | 316 | 456 | 10481 | 240 | 10721 |  | 70 |  | 5661 | 3691 | 7 | 72 | 13 |  | 38 | 102 | 3 | 1 | 3 | 1 | 1129
MnROAD Mainline - Interstate 94 | 07/09/2012 | MON | Driving | Vehicles on all day | 2772 | 4261 | 9642 | 3136 | 12778 |  | 70 | 1 | 6618 | 3003 | 39 | 420 | 142 | 11 | 164 | 2203 | 94 | 47 | 14 | 2 | 20
MnROAD Mainline - Interstate 94 | 07/09/2012 | MON | Passing | Vehicles on all day | 793 | 1182 | 12665 | 873 | 13538 |  | 70 | 1 | 8060 | 3705 | 5 | 204 | 60 | 1 | 76 | 483 | 32 | 6 | 1 | 5 | 899
MnROAD Mainline - Interstate 94 | 07/10/2012 | TUE | Driving | Vehicles on all day | 3488 | 5314 | 11140 | 3765 | 14905 |  | 70 | 5 | 7652 | 3421 | 32 | 453 | 171 | 9 | 163 | 2715 | 103 | 86 | 33 |  | 62
MnROAD Mainline - Interstate 94 | 07/10/2012 | TUE | Passing | Vehicles on all day | 856 | 1226 | 7645 | 791 | 8436 |  | 70 | 64 | 1950 | 2893 | 22 | 338 | 23 | 11 | 63 | 293 | 23 | 5 | 6 | 7 | 2738
MnROAD Mainline - Interstate 94 | 07/11/2012 | WED | Driving | Vehicles on all day | 3564 | 5456 | 10105 | 3853 | 13958 |  | 70 | 13 | 6970 | 3098 | 40 | 442 | 115 | 25 | 184 | 2833 | 103 | 76 | 33 | 2 | 24
MnROAD Mainline - Interstate 94 | 07/11/2012 | WED | Passing | Vehicles on all day | 1332 | 1901 | 8683 | 1317 | 10000 |  | 70 | 118 | 544 | 4054 | 62 | 567 | 30 | 22 | 116 | 469 | 24 | 5 | 12 | 10 | 3967
MnROAD Mainline - Interstate 94 | 07/12/2012 | THU | Driving | Vehicles on all day | 3569 | 5436 | 11387 | 3841 | 15228 |  | 70 | 3 | 7772 | 3580 | 40 | 458 | 113 | 7 | 174 | 2798 | 129 | 84 | 35 | 3 | 32
MnROAD Mainline - Interstate 94 | 07/12/2012 | THU | Passing | Vehicles on all day | 1647 | 2319 | 10755 | 1491 | 12246 |  | 70 | 132 | 415 | 4598 | 44 | 678 | 46 | 12 | 165 | 480 | 22 | 4 | 13 | 27 | 5610
MnROAD Mainline - Interstate 94 | 07/13/2012 | FRI | Driving | Vehicles on all day | 3106 | 4689 | 13843 | 3331 | 17174 |  | 70 | 1 | 9597 | 4218 | 42 | 411 | 105 | 9 | 177 | 2371 | 96 | 89 | 27 | 4 | 27
MnROAD Mainline - Interstate 94 | 07/13/2012 | FRI | Passing | Vehicles on all day | 1409 | 2003 | 10454 | 1136 | 11590 |  | 70 | 155 | 909 | 3597 | 51 | 513 | 28 | 33 | 134 | 337 | 15 | 5 | 9 | 11 | 5793
MnROAD Mainline - Interstate 94 | 07/14/2012 | SAT | Driving | Vehicles on all day | 1733 | 2603 | 13755 | 1822 | 15577 |  | 70 | 14 | 9677 | 4014 | 46 | 215 | 44 | 3 | 94 | 1303 | 43 | 45 | 23 | 6 | 50
MnROAD Mainline - Interstate 94 | 07/14/2012 | SAT | Passing | Vehicles on all day | 1167 | 1631 | 10927 | 919 | 11846 |  | 70 | 148 | 150 | 4947 | 27 | 534 | 11 | 13 | 144 | 171 | 4 | 4 | 9 | 2 | 5682
MnROAD Mainline - Interstate 94 | 07/15/2012 | SUN | Driving | Vehicles on all day | 1478 | 2304 | 12526 | 1647 | 14173 |  | 70 | 8 | 8749 | 3753 | 34 | 149 | 50 | 4 | 119 | 1231 | 41 | 11 | 7 | 1 | 16
MnROAD Mainline - Interstate 94 | 07/15/2012 | SUN | Passing | Vehicles on all day | 1008 | 1418 | 9928 | 774 | 10702 |  | 70 | 153 | 226 | 4207 | 20 | 492 | 9 | 19 | 107 | 120 | 2 | 2 | 1 | 2 | 5342
MnROAD Mainline - Interstate 94 | 07/16/2012 | MON | Driving | Vehicles on all day | 3197 | 4910 | 10401 | 3558 | 13959 |  | 70 | 3 | 7139 | 3227 | 35 | 451 | 132 | 9 | 216 | 2560 | 75 | 54 | 18 | 8 | 32
MnROAD Mainline - Interstate 94 | 07/16/2012 | MON | Passing | Vehicles on all day | 1060 | 1581 | 12864 | 1139 | 14003 |  | 70 | 22 | 6683 | 4170 | 35 | 331 | 71 | 10 | 89 | 569 | 27 | 4 | 1 | 2 | 1989
MnROAD Mainline - Interstate 94 | 07/17/2012 | TUE | Driving | Vehicles on all day | 3553 | 5407 | 10427 | 3803 | 14230 |  | 70 | 2 | 7150 | 3261 | 49 | 440 | 138 | 10 | 182 | 2777 | 79 | 91 | 34 | 3 | 14
MnROAD Mainline - Interstate 94 | 07/17/2012 | TUE | Passing | Vehicles on all day | 1017 | 1536 | 13944 | 1005 | 14949 |  | 70 | 5 | 8676 | 3824 | 16 | 195 | 65 | 6 | 52 | 627 | 24 | 5 | 8 | 7 | 1439
MnROAD Mainline - Interstate 94 | 07/18/2012 | WED | Driving | Vehicles on all day | 3703 | 5619 | 10559 | 3946 | 14505 |  | 70 | 2 | 7299 | 3236 | 30 | 448 | 122 | 4 | 200 | 2877 | 128 | 84 | 48 | 5 | 22
MnROAD Mainline - Interstate 94 | 07/18/2012 | WED | Passing | Vehicles on all day | 1230 | 1737 | 14838 | 1202 | 16040 |  | 70 | 4 | 8548 | 4983 | 17 | 197 | 255 | 16 | 67 | 538 | 36 | 7 | 10 | 59 | 1303
MnROAD Mainline - Interstate 94 | 07/19/2012 | THU | Driving | Vehicles on all day | 3668 | 5569 | 11971 | 3889 | 15860 |  | 70 | 3 | 8387 | 3558 | 34 | 421 | 127 | 9 | 210 | 2854 | 97 | 92 | 41 | 4 | 23
MnROAD Mainline - Interstate 94 | 07/19/2012 | THU | Passing | Vehicles on all day | 1197 | 1635 | 17790 | 1301 | 19091 |  | 70 | 1 | 11045 | 5512 | 43 | 227 | 468 | 23 | 96 | 335 | 32 | 2 | 16 | 59 | 1232
MnROAD Mainline - Interstate 94 | 07/20/2012 | FRI | Driving | Vehicles on all day | 1980 | 2975 | 6513 | 2068 | 8581 |  | 70 | 3 | 4424 | 2074 | 23 | 221 | 77 | 6 | 108 | 1490 | 55 | 64 | 24 |  | 12
MnROAD Mainline - Interstate 94 | 07/20/2012 | FRI | Passing | Vehicles on all day | 544 | 803 | 9556 | 685 | 10241 |  | 70 |  | 5851 | 3020 | 14 | 124 | 281 | 8 | 45 | 201 | 10 |  | 1 | 1 | 685
MnROAD Mainline - Interstate 94 | 07/21/2012 | SAT | Driving | Vehicles on all day | 1631 | 2441 | 12740 | 1706 | 14446 |  | 70 | 7 | 8944 | 3774 | 38 | 190 | 54 | 1 | 92 | 1214 | 44 | 50 | 17 | 6 | 15
MnROAD Mainline - Interstate 94 | 07/21/2012 | SAT | Passing | Vehicles on all day | 364 | 492 | 14597 | 446 | 15043 |  | 70 | 1 | 10062 | 4196 | 14 | 99 | 197 | 1 | 34 | 75 | 7 | 1 | 2 | 16 | 338
MnROAD Mainline - Interstate 94 | 07/22/2012 | SUN | Driving | Vehicles on all day | 1437 | 2243 | 11477 | 1586 | 13063 |  | 70 | 7 | 8051 | 3405 | 37 | 152 | 38 | 4 | 101 | 1210 | 22 | 15 | 7 |  | 14
MnROAD Mainline - Interstate 94 | 07/22/2012 | SUN | Passing | Vehicles on all day | 248 | 355 | 13231 | 347 | 13578 |  | 70 |  | 9290 | 3764 | 17 | 71 | 150 | 1 | 29 | 77 | 1 |  | 1 |  | 177
MnROAD Mainline - Interstate 94 | 07/23/2012 | MON | Driving | Vehicles on all day | 3117 | 4811 | 10247 | 3495 | 13742 |  | 70 | 3 | 7020 | 3205 | 36 | 425 | 130 | 22 | 176 | 2512 | 128 | 47 | 17 | 2 | 19
MnROAD Mainline - Interstate 94 | 07/23/2012 | MON | Passing | Vehicles on all day | 767 | 1149 | 14443 | 1046 | 15489 |  | 70 | 1 | 10214 | 3911 | 25 | 212 | 309 | 3 | 63 | 411 | 23 |  |  |  | 317
MnROAD Mainline - Interstate 94 | 07/24/2012 | TUE | Driving | Vehicles on all day | 3473 | 5273 | 10214 | 3714 | 13928 |  | 70 | 1 | 7002 | 3188 | 35 | 451 | 134 | 8 | 163 | 2698 | 95 | 89 | 37 | 4 | 23
MnROAD Mainline - Interstate 94 | 07/24/2012 | TUE | Passing | Vehicles on all day | 950 | 1461 | 14101 | 1173 | 15274 |  | 70 |  | 9869 | 3937 | 26 | 223 | 153 | 4 | 54 | 679 | 30 | 3 |  | 1 | 295
MnROAD Mainline - Interstate 94 | 07/25/2012 | WED | Driving | Vehicles on all day | 3712 | 5658 | 10631 | 3914 | 14545 |  | 70 | 3 | 7322 | 3288 | 35 | 388 | 126 | 16 | 192 | 2920 | 103 | 90 | 39 | 5 | 18
MnROAD Mainline - Interstate 94 | 07/25/2012 | WED | Passing | Vehicles on all day | 1009 | 1566 | 15211 | 1222 | 16433 |  | 70 | 2 | 10550 | 4324 | 27 | 214 | 156 | 4 | 45 | 745 | 29 | 1 | 1 |  | 335
MnROAD Mainline - Interstate 94 | 07/26/2012 | THU | Driving | Vehicles on all day | 3673 | 5570 | 11630 | 3940 | 15570 |  | 70 | 6 | 7981 | 3625 | 55 | 474 | 118 | 13 | 187 | 2843 | 114 | 91 | 38 | 7 | 18
MnROAD Mainline - Interstate 94 | 07/26/2012 | THU | Passing | Vehicles on all day | 1097 | 1687 | 17875 | 1383 | 19258 |  | 70 | 1 | 12408 | 5111 | 25 | 263 | 219 | 8 | 65 | 760 | 42 |  | 1 |  | 355
MnROAD Mainline - Interstate 94 | 07/27/2012 | FRI | Driving | Vehicles on all day | 3207 | 4840 | 14638 | 3449 | 18087 |  | 70 | 3 | 10152 | 4466 | 39 | 413 | 121 | 8 | 192 | 2439 | 116 | 91 | 30 |  | 17
MnROAD Mainline - Interstate 94 | 07/27/2012 | FRI | Passing | Vehicles on all day | 947 | 1454 | 22723 | 1174 | 23897 |  | 70 |  | 15505 | 6744 | 23 | 223 | 229 | 3 | 44 | 623 | 29 |  |  |  | 474
MnROAD Mainline - Interstate 94 | 07/28/2012 | SAT | Driving | Vehicles on all day | 1715 | 2568 | 13345 | 1797 | 15142 |  | 70 | 4 | 9385 | 3947 | 31 | 183 | 73 | 5 | 93 | 1265 | 72 | 52 | 18 | 5 | 9
MnROAD Mainline - Interstate 94 | 07/28/2012 | SAT | Passing | Vehicles on all day | 364 | 541 | 15821 | 459 | 16280 |  | 70 |  | 11115 | 4437 | 16 | 104 | 83 | 3 | 35 | 203 | 15 |  |  |  | 269
MnROAD Mainline - Interstate 94 | 07/29/2012 | SUN | Driving | Vehicles on all day | 1440 | 2235 | 11946 | 1585 | 13531 |  | 70 | 5 | 8354 | 3572 | 43 | 165 | 43 | 1 | 91 | 1191 | 23 | 19 | 9 |  | 15
MnROAD Mainline - Interstate 94 | 07/29/2012 | SUN | Passing | Vehicles on all day | 296 | 446 | 13963 | 360 | 14323 |  | 70 |  | 9773 | 3954 | 20 | 78 | 62 | 2 | 19 | 175 | 4 |  |  |  | 236
MnROAD Mainline - Interstate 94 | 07/30/2012 | MON | Driving | Vehicles on all day | 3258 | 5019 | 10465 | 3648 | 14113 |  | 70 | 4 | 7135 | 3301 | 27 | 481 | 142 | 12 | 179 | 2624 | 107 | 48 | 20 | 8 | 25
MnROAD Mainline - Interstate 94 | 07/30/2012 | MON | Passing | Vehicles on all day | 870 | 1340 | 14235 | 1070 | 15305 |  | 70 | 1 | 9945 | 4007 | 20 | 198 | 148 | 3 | 46 | 620 | 32 |  | 2 | 1 | 282
MnROAD Mainline - Interstate 94 | 07/31/2012 | TUE | Driving | Traffic Switch Begin | 1019 | 1556 | 2803 | 1094 | 3897 |  | 70 | 2 | 1910 | 887 | 11 | 127 | 39 | 3 | 46 | 804 | 30 | 24 | 10 | 0 | 4
MnROAD Mainline - Interstate 94 | 07/31/2012 | TUE | Passing | Traffic Switch Begin | 256 | 393 | 4058 | 326 | 4384 |  | 70 | 0 | 2835 | 1143 | 9 | 68 | 43 | 0 | 16 | 180 | 10 | 0 |  |  | 80
MnROAD Mainline - Interstate 94 | 08/13/2012 | MON | Driving | Traffic Switch End | 2541 | 3911 | 8174 | 2860 | 11034 |  | 70 | 2 | 5664 | 2484 | 34 | 361 | 112 | 51 | 132 | 2017 | 96 | 44 | 10 | 3 | 23
MnROAD Mainline - Interstate 94 | 08/13/2012 | MON | Passing | Traffic Switch End | 641 | 984 | 11412 | 807 | 12219 |  | 70 |  | 7949 | 3221 | 16 | 168 | 110 | 7 | 36 | 445 | 24 |  |  | 1 | 242
MnROAD Mainline - Interstate 94 | 08/14/2012 | TUE | Driving | Vehicles on all day | 3624 | 5504 | 10282 | 3869 | 14151 |  | 70 | 5 | 7025 | 3234 | 30 | 456 | 122 | 27 | 165 | 2814 | 120 | 94 | 33 | 8 | 18
MnROAD Mainline - Interstate 94 | 08/14/2012 | TUE | Passing | Vehicles on all day | 932 | 1440 | 14500 | 1153 | 15653 |  | 70 | 1 | 10108 | 4047 | 31 | 215 | 143 | 13 | 42 | 664 | 45 |  |  |  | 344
MnROAD Mainline - Interstate 94 | 08/15/2012 | WED | Driving | Vehicles on all day | 3764 | 5698 | 10655 | 4009 | 14664 |  | 70 | 1 | 7377 | 3252 | 43 | 426 | 131 | 40 | 214 | 2881 | 132 | 95 | 38 | 9 | 25
MnROAD Mainline - Interstate 94 | 08/15/2012 | WED | Passing | Vehicles on all day | 1054 | 1636 | 15715 | 1270 | 16985 |  | 70 | 1 | 10966 | 4406 | 24 | 193 | 181 | 6 | 65 | 770 | 30 |  | 1 |  | 342
MnROAD Mainline - Interstate 94 | 08/16/2012 | THU | Driving | Vehicles on all day | 3579 | 5422 | 11625 | 3853 | 15478 |  | 70 | 6 | 7916 | 3676 | 31 | 475 | 119 | 33 | 187 | 2754 | 122 | 87 | 42 | 3 | 27
MnROAD Mainline - Interstate 94 | 08/16/2012 | THU | Passing | Vehicles on all day | 1004 | 1546 | 17596 | 1221 | 18817 |  | 70 |  | 12054 | 5137 | 18 | 208 | 177 | 10 | 67 | 701 | 38 | 1 |  | 1 | 405
MnROAD Mainline - Interstate 94 | 08/17/2012 | FRI | Driving | Vehicles on all day | 3001 | 4556 | 14780 | 3255 | 18035 |  | 70 | 6 | 10183 | 4568 | 29 | 412 | 111 | 19 | 160 | 2322 | 98 | 76 | 24 | 4 | 23
MnROAD Mainline - Interstate 94 | 08/17/2012 | FRI | Passing | Vehicles on all day | 905 | 1381 | 23017 | 1144 | 24161 |  | 70 | 1 | 15872 | 6776 | 28 | 233 | 193 | 6 | 57 | 598 | 28 | 1 |  |  | 368
MnROAD Mainline - Interstate 94 | 08/18/2012 | SAT | Driving | Vehicles on all day | 1676 | 2525 | 13905 | 1755 | 15660 |  | 70 | 6 | 9791 | 4089 | 23 | 227 | 39 | 3 | 68 | 1285 | 37 | 51 | 18 | 4 | 19
MnROAD Mainline - Interstate 94 | 08/18/2012 | SAT | Passing | Vehicles on all day | 328 | 494 | 17325 | 401 | 17726 |  | 70 |  | 12199 | 4826 | 13 | 109 | 61 | 2 | 17 | 196 | 3 |  |  |  | 300
MnROAD Mainline - Interstate 94 | 08/19/2012 | SUN | Driving | Vehicles on all day | 1377 | 2169 | 12446 | 1500 | 13946 |  | 70 | 5 | 8761 | 3665 | 19 | 134 | 27 | 4 | 77 | 1195 | 26 | 12 | 5 | 1 | 15
MnROAD Mainline - Interstate 94 | 08/19/2012 | SUN | Passing | Vehicles on all day | 257 | 378 | 14396 | 319 | 14715 |  | 70 |  | 9987 | 4135 | 10 | 96 | 50 | 3 | 20 | 135 | 4 |  | 1 |  | 274
MnROAD Mainline - Interstate 94 | 08/20/2012 | MON | Driving | Vehicles on all day | 3255 | 5034 | 10232 | 3644 | 13876 |  | 70 | 4 | 7047 | 3159 | 46 | 445 | 123 | 62 | 174 | 2636 | 88 | 44 | 17 | 9 | 22
MnROAD Mainline - Interstate 94 | 08/20/2012 | MON | Passing | Vehicles on all day | 823 | 1265 | 14413 | 1036 | 15449 |  | 70 |  | 10030 | 4119 | 14 | 214 | 131 | 10 | 46 | 583 | 37 | 1 |  |  | 264
MnROAD Mainline - Interstate 94 | 08/21/2012 | TUE | Driving | Vehicles on all day | 3704 | 5655 | 10026 | 3990 | 14016 |  | 70 | 2 | 6863 | 3135 | 33 | 460 | 112 | 48 | 167 | 2911 | 136 | 82 | 35 | 6 | 26
MnROAD Mainline - Interstate 94 | 08/21/2012 | TUE | Passing | Vehicles on all day | 934 | 1423 | 14148 | 1156 | 15304 |  | 70 |  | 10006 | 3871 | 23 | 220 | 147 | 26 | 49 | 638 | 45 | 3 | 2 | 3 | 271
MnROAD Mainline - Interstate 94 | 08/22/2012 | WED | Driving | Vehicles on all day | 3645 | 5563 | 10275 | 3875 | 14150 |  | 70 | 5 | 7123 | 3128 | 38 | 404 | 135 | 70 | 138 | 2845 | 115 | 82 | 41 | 7 | 19
MnROAD Mainline - Interstate 94 | 08/22/2012 | WED | Passing | Vehicles on all day | 996 | 1540 | 14219 | 1235 | 15454 |  | 70 |  | 9866 | 4038 | 19 | 237 | 185 | 8 | 37 | 712 | 34 | 3 |  |  | 315
MnROAD Mainline - Interstate 94 | 08/23/2012 | THU | Driving | Vehicles on all day | 3759 | 5735 | 11168 | 4031 | 15199 |  | 70 | 1 | 7701 | 3438 | 35 | 416 | 129 | 88 | 169 | 2922 | 146 | 86 | 36 | 4 | 28
MnROAD Mainline - Interstate 94 | 08/23/2012 | THU | Passing | Vehicles on all day | 1055 | 1619 | 17071 | 1312 | 18383 |  | 70 |  | 11900 | 4818 | 21 | 256 | 199 | 16 | 52 | 731 | 32 | 3 | 2 |  | 353
MnROAD Mainline - Interstate 94 | 08/24/2012 | FRI | Driving | Vehicles on all day | 3390 | 5103 | 13767 | 3611 | 17378 |  | 70 | 12 | 9597 | 4133 | 49 | 418 | 117 | 48 | 160 | 2540 | 140 | 89 | 46 | 4 | 25
MnROAD Mainline - Interstate 94 | 08/24/2012 | FRI | Passing | Vehicles on all day | 875 | 1334 | 21850 | 1095 | 22945 |  | 70 | 1 | 15118 | 6304 | 16 | 230 | 194 | 5 | 53 | 571 | 24 | 1 | 1 |  | 427
MnROAD Mainline - Interstate 94 | 08/25/2012 | SAT | Driving | Vehicles on all day | 1666 | 2520 | 13747 | 1732 | 15479 |  | 70 | 3 | 9646 | 4084 | 26 | 193 | 67 | 5 | 55 | 1278 | 37 | 45 | 26 |  | 14
MnROAD Mainline - Interstate 94 | 08/25/2012 | SAT | Passing | Vehicles on all day | 367 | 552 | 16831 | 424 | 17255 |  | 70 |  | 11789 | 4695 | 10 | 86 | 86 |  | 25 | 212 | 3 | 1 | 1 |  | 347
MnROAD Mainline - Interstate 94 | 08/26/2012 | SUN | Driving | Vehicles on all day | 1369 | 2137 | 12690 | 1474 | 14164 |  | 70 | 5 | 8853 | 3824 | 29 | 129 | 27 | 2 | 73 | 1158 | 30 | 16 | 8 | 2 | 8
MnROAD Mainline - Interstate 94 | 08/26/2012 | SUN | Passing | Vehicles on all day | 275 | 412 | 15214 | 335 | 15549 |  | 70 |  | 10595 | 4382 | 11 | 84 | 52 | 1 | 21 | 162 | 4 |  |  |  | 237
MnROAD Mainline - Interstate 94 | 08/27/2012 | MON | Driving | Vehicles on all day | 3329 | 5099 | 10440 | 3693 | 14133 |  | 70 | 5 | 7280 | 3129 | 39 | 423 | 119 | 98 | 163 | 2592 | 171 | 55 | 22 | 11 | 26
MnROAD Mainline - Interstate 94 | 08/27/2012 | MON | Passing | Vehicles on all day | 861 | 1319 | 14683 | 1085 | 15768 |  | 70 |  | 10310 | 4051 | 31 | 215 | 154 | 12 | 45 | 587 | 40 |  |  | 1 | 322
MnROAD Mainline - Interstate 94 | 08/28/2012 | TUE | Driving | Vehicles on all day | 3753 | 5700 | 9971 | 4026 | 13997 |  | 70 | 2 | 6920 | 3025 | 49 | 423 | 126 | 106 | 169 | 2866 | 152 | 91 | 37 | 7 | 24
MnROAD Mainline - Interstate 94 | 08/28/2012 | TUE | Passing | Vehicles on all day | 906 | 1403 | 14499 | 1107 | 15606 |  | 70 |  | 10030 | 4139 | 24 | 186 | 146 | 19 | 44 | 647 | 41 |  |  |  | 330
MnROAD Mainline - Interstate 94 | 08/29/2012 | WED | Driving | Vehicles on all day | 3799 | 5792 | 9962 | 4036 | 13998 |  | 70 | 2 | 6856 | 3083 | 36 | 412 | 129 | 78 | 164 | 2959 | 122 | 96 | 37 | 3 | 21
MnROAD Mainline - Interstate 94 | 08/29/2012 | WED | Passing | Vehicles on all day | 996 | 1538 | 15080 | 1229 | 16309 |  | 70 |  | 10637 | 4104 | 21 | 230 | 172 | 8 | 38 | 709 | 49 | 1 | 1 |  | 339
MnROAD Mainline - Interstate 94 | 08/30/2012 | THU | Driving | Vehicles on all day | 3654 | 5521 | 11522 | 3903 | 15425 |  | 70 |  | 7736 | 3752 | 55 | 435 | 129 | 43 | 200 | 2774 | 126 | 91 | 39 | 11 | 34
MnROAD Mainline - Interstate 94 | 08/30/2012 | THU | Passing | Vehicles on all day | 1185 | 1824 | 18056 | 1463 | 19519 |  | 70 | 1 | 12246 | 5410 | 39 | 246 | 206 | 10 | 79 | 831 | 51 |  | 1 |  | 399
MnROAD Mainline - Interstate 94 | 08/31/2012 | FRI | Driving | Vehicles on all day | 3033 | 4579 | 14896 | 3267 | 18163 |  | 70 | 3 | 9961 | 4913 | 26 | 369 | 135 | 60 | 162 | 2274 | 127 | 84 | 29 | 1 | 19
MnROAD Mainline - Interstate 94 | 08/31/2012 | FRI | Passing | Vehicles on all day | 953 | 1453 | 23568 | 1170 | 24738 |  | 70 | 2 | 15476 | 7516 | 23 | 218 | 248 | 7 | 54 | 594 | 24 | 1 | 1 |  | 574
MnROAD Mainline - Interstate 94 | 09/01/2012 | SAT | Driving | Vehicles on all day | 1502 | 2262 | 14044 | 1579 | 15623 |  | 70 | 7 | 9963 | 4066 | 32 | 199 | 59 | 4 | 52 | 1137 | 30 | 44 | 22 |  | 8
MnROAD Mainline - Interstate 94 | 09/01/2012 | SAT | Passing | Vehicles on all day | 340 | 512 | 17514 | 393 | 17907 |  | 70 | 1 | 12308 | 4798 | 13 | 100 | 61 |  | 18 | 197 | 4 |  |  |  | 407
MnROAD Mainline - Interstate 94 | 09/02/2012 | SUN | Driving | Vehicles on all day | 1049 | 1647 | 11929 | 1134 | 13063 |  | 70 | 2 | 8601 | 3306 | 19 | 104 | 22 | 1 | 44 | 900 | 28 | 6 | 10 |  | 20
MnROAD Mainline - Interstate 94 | 09/02/2012 | SUN | Passing | Vehicles on all day | 196 | 288 | 12281 | 235 | 12516 |  | 70 |  | 8710 | 3328 | 10 | 68 | 43 |  | 14 | 97 | 2 |  |  | 1 | 243
MnROAD Mainline - Interstate 94 | 09/03/2012 | MON | Driving | Vehicles on all day | 1298 | 2038 | 10642 | 1425 | 12067 |  | 70 | 3 | 7661 | 2962 | 21 | 154 | 36 |  | 64 | 1117 | 13 | 15 | 5 |  | 16
MnROAD Mainline - Interstate 94 | 09/03/2012 | MON | Passing | Vehicles on all day | 277 | 412 | 11518 | 269 | 11787 |  | 70 | 1 | 6924 | 4072 | 10 | 56 | 45 | 2 | 14 | 136 | 2 |  |  | 4 | 521
MnROAD Mainline - Interstate 94 | 09/04/2012 | TUE | Driving | Vehicles on all day | 3387 | 5170 | 9403 | 3780 | 13183 |  | 70 | 4 | 6456 | 2912 | 32 | 484 | 135 | 83 | 162 | 2615 | 174 | 68 | 19 | 8 | 31
MnROAD Mainline - Interstate 94 | 09/04/2012 | TUE | Passing | Vehicles on all day | 895 | 1363 | 12965 | 1153 | 14118 |  | 70 |  | 8843 | 3723 | 24 | 257 | 170 | 18 | 49 | 584 | 50 |  |  | 1 | 399
MnROAD Mainline - Interstate 94 | 09/05/2012 | WED | Driving | Vehicles on all day | 3752 | 5728 | 9007 | 4039 | 13046 |  | 70 | 4 | 6262 | 2721 | 44 | 406 | 127 | 96 | 173 | 2914 | 157 | 82 | 38 | 2 | 20
MnROAD Mainline - Interstate 94 | 09/05/2012 | WED | Passing | Vehicles on all day | 827 | 1265 | 11973 | 1004 | 12977 |  | 70 | 1 | 7901 | 3592 | 21 | 190 | 152 | 12 | 37 | 543 | 46 |  | 1 | 2 | 479
MnROAD Mainline - Interstate 94 | 09/06/2012 | THU | Driving | Vehicles on all day | 3804 | 5784 | 9516 | 4086 | 13602 |  | 70 | 5 | 6643 | 2849 | 36 | 406 | 159 | 99 | 190 | 2908 | 156 | 91 | 33 | 8 | 19
MnROAD Mainline - Interstate 94 | 09/06/2012 | THU | Passing | Vehicles on all day | 829 | 1267 | 12559 | 925 | 13484 |  | 70 | 2 | 7754 | 4015 | 11 | 162 | 127 | 13 | 45 | 531 | 30 |  | 2 | 4 | 788
MnROAD Mainline - Interstate 94 | 09/07/2012 | FRI | Driving | Vehicles on all day | 3479 | 5297 | 12189 | 3809 | 15998 |  | 70 | 2 | 8464 | 3697 | 36 | 427 | 167 | 88 | 166 | 2656 | 159 | 79 | 29 | 2 | 26
MnROAD Mainline - Interstate 94 | 09/07/2012 | FRI | Passing | Vehicles on all day | 992 | 1516 | 19004 | 1231 | 20235 |  | 70 | 1 | 12707 | 5790 | 33 | 239 | 193 | 12 | 58 | 653 | 42 | 1 |  |  | 506
MnROAD Mainline - Interstate 94 | 09/08/2012 | SAT | Driving | Vehicles on all day | 1733 | 2650 | 12090 | 1798 | 13888 |  | 70 | 4 | 8707 | 3363 | 26 | 162 | 58 | 4 | 68 | 1376 | 41 | 44 | 19 |  | 16
MnROAD Mainline - Interstate 94 | 09/08/2012 | SAT | Passing | Vehicles on all day | 361 | 548 | 13516 | 415 | 13931 |  | 70 |  | 9381 | 3750 | 16 | 78 | 78 | 2 | 26 | 212 | 3 |  |  |  | 385
MnROAD Mainline - Interstate 94 | 09/09/2012 | SUN | Driving | Vehicles on all day | 1448 | 2264 | 10921 | 1584 | 12505 |  | 70 | 5 | 7820 | 3080 | 33 | 133 | 41 | 6 | 90 | 1220 | 39 | 10 | 12 |  | 16
MnROAD Mainline - Interstate 94 | 09/09/2012 | SUN | Passing | Vehicles on all day | 296 | 445 | 13268 | 352 | 13620 |  | 70 |  | 9367 | 3640 | 15 | 76 | 51 |  | 28 | 179 | 3 |  |  |  | 261
MnROAD Mainline - Interstate 94 | 09/10/2012 | MON | Driving | Vehicles on all day | 3392 | 5222 | 9749 | 3757 | 13506 |  | 70 | 3 | 6772 | 2953 | 25 | 448 | 130 | 69 | 176 | 2711 | 113 | 58 | 19 | 8 | 21
MnROAD Mainline - Interstate 94 | 09/10/2012 | MON | Passing | Vehicles on all day | 789 | 1213 | 13169 | 969 | 14138 |  | 70 |  | 9222 | 3569 | 20 | 188 | 112 | 16 | 46 | 549 | 38 |  |  |  | 378
MnROAD Mainline - Interstate 94 | 09/11/2012 | TUE | Driving | Vehicles on all day | 3743 | 5736 | 8976 | 3971 | 12947 |  | 70 |  | 6201 | 2745 | 30 | 398 | 118 | 67 | 152 | 2970 | 110 | 87 | 32 | 7 | 30
MnROAD Mainline - Interstate 94 | 09/11/2012 | TUE | Passing | Vehicles on all day | 868 | 1332 | 12513 | 1068 | 13581 |  | 70 | 1 | 8788 | 3316 | 21 | 219 | 119 | 14 | 37 | 603 | 53 | 1 | 1 |  | 408
MnROAD Mainline - Interstate 94 | 09/12/2012 | WED | Driving | Vehicles on all day | 3709 | 5659 | 9792 | 3950 | 13742 |  | 70 | 1 | 6806 | 2968 | 28 | 441 | 135 | 57 | 156 | 2909 | 90 | 89 | 38 | 7 | 17
MnROAD Mainline - Interstate 94 | 09/12/2012 | WED | Passing | Vehicles on all day | 946 | 1466 | 13419 | 1147 | 14566 |  | 70 |  | 8882 | 4136 | 22 | 187 | 173 | 11 | 40 | 667 | 47 |  |  |  | 401
MnROAD Mainline - Interstate 94 | 09/13/2012 | THU | Driving | Vehicles on all day | 3692 | 5616 | 10433 | 3942 | 14375 |  | 70 | 3 | 7320 | 3085 | 22 | 437 | 147 | 49 | 185 | 2866 | 102 | 95 | 36 | 3 | 25
MnROAD Mainline - Interstate 94 | 09/13/2012 | THU | Passing | Vehicles on all day | 1012 | 1559 | 14870 | 1226 | 16096 |  | 70 |  | 10088 | 4362 | 11 | 228 | 156 | 5 | 59 | 723 | 41 |  | 2 | 1 | 420
MnROAD Mainline - Interstate 94 | 09/14/2012 | FRI | Driving | Vehicles on all day | 3360 | 5099 | 13153 | 3620 | 16773 |  | 70 | 5 | 9240 | 3884 | 36 | 439 | 126 | 59 | 163 | 2583 | 91 | 84 | 38 | 1 | 24
MnROAD Mainline - Interstate 94 | 09/14/2012 | FRI | Passing | Vehicles on all day | 904 | 1378 | 20445 | 1098 | 21543 |  | 70 |  | 13746 | 6037 | 25 | 236 | 164 | 5 | 42 | 578 | 47 |  | 1 |  | 662
MnROAD Mainline - Interstate 94 | 09/15/2012 | SAT | Driving | Vehicles on all day | 1655 | 2520 | 13191 | 1746 | 14937 |  | 70 | 6 | 9616 | 3558 | 17 | 224 | 38 |  | 59 | 1313 | 32 | 46 | 16 | 1 | 11
MnROAD Mainline - Interstate 94 | 09/15/2012 | SAT | Passing | Vehicles on all day | 331 | 495 | 15684 | 384 | 16068 |  | 70 |  | 11140 | 4119 | 20 | 98 | 54 |  | 25 | 184 | 3 |  |  |  | 425
MnROAD Mainline - Interstate 94 | 09/16/2012 | SUN | Driving | Vehicles on all day | 1407 | 2187 | 11274 | 1481 | 12755 |  | 70 | 4 | 8138 | 3119 | 28 | 116 | 21 | 1 | 79 | 1184 | 18 | 19 | 12 | 3 | 13
MnROAD Mainline - Interstate 94 | 09/16/2012 | SUN | Passing | Vehicles on all day | 308 | 464 | 11442 | 266 | 11708 |  | 70 | 1 | 6930 | 3772 | 8 | 46 | 41 | 1 | 11 | 150 | 6 |  | 1 | 2 | 739
MnROAD Mainline - Interstate 94 | 09/17/2012 | MON | Driving | Vehicles on all day | 3187 | 4920 | 9653 | 3547 | 13200 |  | 70 | 1 | 6751 | 2875 | 42 | 437 | 117 | 21 | 168 | 2582 | 107 | 54 | 14 | 5 | 26
MnROAD Mainline - Interstate 94 | 09/17/2012 | MON | Passing | Vehicles on all day | 786 | 1206 | 12854 | 969 | 13823 |  | 70 |  | 8560 | 3870 | 22 | 204 | 114 | 2 | 45 | 543 | 39 |  |  |  | 424
MnROAD Mainline - Interstate 94 | 09/18/2012 | TUE | Driving | Vehicles on all day | 3669 | 5616 | 9508 | 3902 | 13410 |  | 70 | 2 | 6702 | 2786 | 28 | 426 | 128 | 31 | 139 | 2914 | 110 | 91 | 33 | 2 | 18
MnROAD Mainline - Interstate 94 | 09/18/2012 | TUE | Passing | Vehicles on all day | 876 | 1346 | 12655 | 1041 | 13696 |  | 70 | 1 | 8560 | 3665 | 24 | 182 | 135 | 8 | 46 | 609 | 32 | 2 | 1 | 2 | 429
MnROAD Mainline - Interstate 94 | 09/19/2012 | WED | Driving | Vehicles on all day | 3703 | 5677 | 9513 | 3941 | 13454 |  | 70 | 1 | 6584 | 2904 | 26 | 400 | 155 | 18 | 154 | 2946 | 121 | 86 | 33 | 2 | 24
MnROAD Mainline - Interstate 94 | 09/19/2012 | WED | Passing | Vehicles on all day | 927 | 1440 | 12933 | 1116 | 14049 |  | 70 |  | 8901 | 3677 | 31 | 191 | 138 | 12 | 35 | 677 | 30 |  | 2 |  | 355
MnROAD Mainline - Interstate 94 | 09/20/2012 | THU | Driving | Vehicles on all day | 3675 | 5615 | 10130 | 3926 | 14056 |  | 70 |  | 7084 | 3025 | 27 | 416 | 165 | 23 | 174 | 2890 | 106 | 83 | 35 | 7 | 21
MnROAD Mainline - Interstate 94 | 09/20/2012 | THU | Passing | Vehicles on all day | 990 | 1528 | 14553 | 1209 | 15762 |  | 70 |  | 9713 | 4388 | 23 | 231 | 168 | 10 | 47 | 696 | 32 |  | 1 | 1 | 452
MnROAD Mainline - Interstate 94 | 09/21/2012 | FRI | Driving | Vehicles on all day | 3261 | 4954 | 13079 | 3489 | 16568 |  | 70 | 1 | 8815 | 4245 | 47 | 388 | 128 | 47 | 154 | 2513 | 93 | 86 | 32 | 1 | 18
MnROAD Mainline - Interstate 94 | 09/21/2012 | FRI | Passing | Vehicles on all day | 956 | 1462 | 19154 | 1155 | 20309 |  | 70 |  | 12223 | 6275 | 31 | 242 | 167 | 3 | 42 | 628 | 40 | 1 |  | 1 | 656
MnROAD Mainline - Interstate 94 | 09/22/2012 | SAT | Driving | Vehicles on all day | 1685 | 2561 | 12751 | 1734 | 14485 |  | 70 | 4 | 9170 | 3560 | 22 | 178 | 51 | 2 | 58 | 1321 | 32 | 47 | 23 |  | 17
MnROAD Mainline - Interstate 94 | 09/22/2012 | SAT | Passing | Vehicles on all day | 336 | 504 | 13785 | 383 | 14168 |  | 70 | 2 | 9530 | 3872 | 14 | 95 | 62 | 2 | 12 | 192 | 3 |  | 2 | 1 | 381
MnROAD Mainline - Interstate 94 | 09/23/2012 | SUN | Driving | Vehicles on all day | 1413 | 2228 | 11757 | 1531 | 13288 |  | 70 | 5 | 8630 | 3114 | 30 | 134 | 33 | 2 | 50 | 1226 | 36 | 14 | 4 | 2 | 8
MnROAD Mainline - Interstate 94 | 09/23/2012 | SUN | Passing | Vehicles on all day | 267 | 403 | 13642 | 304 | 13946 |  | 70 |  | 9634 | 3663 | 13 | 74 | 50 |  | 13 | 151 | 3 |  |  |  | 345
MnROAD Mainline - Interstate 94 | 09/24/2012 | MON | Driving | Traffic Switch Begin | 894 | 1381 | 2657 | 992 | 3649 |  | 70 |  | 1837 | 813 | 7 | 112 | 39 | 10 | 51 | 721 | 32 | 15 | 4 | 1 | 7
MnROAD Mainline - Interstate 94 | 09/24/2012 | MON | Passing | Traffic Switch Begin | 225 | 346 | 3569 | 280 | 3849 |  | 70 |  | 2514 | 964 | 4 | 56 | 36 | 3 | 12 | 157 | 11 |  |  | 0 | 90
MnROAD Mainline - Interstate 94 | 10/12/2012 | FRI | Driving | Traffic Switch End | 2232 | 3376 | 8347 | 2386 | 10733 |  | 70 |  | 5679 | 2654 | 21 | 282 | 100 | 9 | 97 | 1699 | 90 | 55 | 27 | 4 | 13
MnROAD Mainline - Interstate 94 | 10/12/2012 | FRI | Passing | Traffic Switch End | 588 | 897 | 12685 | 729 | 13414 |  | 70 | 1 | 8611 | 3813 | 19 | 141 | 104 | 2 | 32 | 391 | 39 |  | 1 | 1 | 261
MnROAD Mainline - Interstate 94 | 10/13/2012 | SAT | Driving | Vehicles on all day | 1688 | 2581 | 12056 | 1744 | 13800 |  | 70 |  | 8601 | 3441 | 27 | 150 | 62 | 1 | 67 | 1341 | 34 | 39 | 22 | 1 | 14
MnROAD Mainline - Interstate 94 | 10/13/2012 | SAT | Passing | Vehicles on all day | 283 | 430 | 13150 | 339 | 13489 |  | 70 | 1 | 9152 | 3763 | 23 | 74 | 53 |  | 9 | 174 | 6 |  |  |  | 234
MnROAD Mainline - Interstate 94 | 10/14/2012 | SUN | Driving | Vehicles on all day | 1443 | 2286 | 10794 | 1519 | 12313 |  | 70 |  | 7974 | 2813 | 23 | 105 | 33 | 1 | 38 | 1275 | 20 | 14 | 7 | 3 | 7
MnROAD Mainline - Interstate 94 | 10/14/2012 | SUN | Passing | Vehicles on all day | 216 | 321 | 12196 | 247 | 12443 |  | 70 |  | 8879 | 3075 | 8 | 65 | 38 |  | 10 | 120 | 4 |  | 2 |  | 242
MnROAD Mainline - Interstate 94 | 10/15/2012 | MON | Driving | Vehicles on all day | 3299 | 5089 | 9357 | 3691 | 13048 |  | 70 |  | 6493 | 2851 | 33 | 447 | 149 | 26 | 145 | 2643 | 175 | 53 | 13 | 7 | 13
MnROAD Mainline - Interstate 94 | 10/15/2012 | MON | Passing | Vehicles on all day | 772 | 1185 | 12580 | 954 | 13534 |  | 70 |  | 8854 | 3406 | 14 | 181 | 120 | 5 | 38 | 536 | 60 |  |  |  | 320
MnROAD Mainline - Interstate 94 | 10/16/2012 | TUE | Driving | Vehicles on all day | 3790 | 5788 | 9320 | 4023 | 13343 |  | 70 | 1 | 6488 | 2808 | 13 | 404 | 132 | 8 | 159 | 2985 | 194 | 94 | 31 | 3 | 23
MnROAD Mainline - Interstate 94 | 10/16/2012 | TUE | Passing | Vehicles on all day | 832 | 1282 | 12928 | 1019 | 13947 |  | 70 |  | 9047 | 3575 | 17 | 178 | 126 | 4 | 37 | 589 | 68 |  |  |  | 306
MnROAD Mainline - Interstate 94 | 10/17/2012 | WED | Driving | Vehicles on all day | 3660 | 5583 | 10469 | 3902 | 14371 |  | 70 |  | 7066 | 3382 | 30 | 423 | 128 | 7 | 162 | 2878 | 148 | 85 | 39 | 2 | 21
MnROAD Mainline - Interstate 94 | 10/17/2012 | WED | Passing | Vehicles on all day | 938 | 1440 | 14598 | 1158 | 15756 |  | 70 |  | 9771 | 4455 | 24 | 199 | 183 | 5 | 45 | 636 | 65 |  |  | 1 | 372
MnROAD Mainline - Interstate 94 | 10/18/2012 | THU | Driving | Vehicles on all day | 3657 | 5571 | 11287 | 3890 | 15177 |  | 70 |  | 7649 | 3615 | 19 | 423 | 150 | 16 | 179 | 2862 | 110 | 83 | 41 | 7 | 23
MnROAD Mainline - Interstate 94 | 10/18/2012 | THU | Passing | Vehicles on all day | 981 | 1509 | 16666 | 1187 | 17853 |  | 70 | 2 | 10854 | 5397 | 30 | 202 | 175 | 4 | 47 | 679 | 47 | 1 | 2 |  | 413
MnROAD Mainline - Interstate 94 | 10/19/2012 | FRI | Driving | Vehicles on all day | 3268 | 4984 | 12955 | 3466 | 16421 |  | 70 | 2 | 8754 | 4181 | 28 | 370 | 135 | 7 | 131 | 2564 | 115 | 80 | 34 | 2 | 18
MnROAD Mainline - Interstate 94 | 10/19/2012 | FRI | Passing | Vehicles on all day | 904 | 1384 | 19519 | 1107 | 20626 |  | 70 |  | 12885 | 6147 | 25 | 211 | 176 | 3 | 52 | 600 | 39 |  |  | 1 | 487
MnROAD Mainline - Interstate 94 | 10/20/2012 | SAT | Driving | Vehicles on all day | 1605 | 2448 | 12726 | 1651 | 14377 |  | 70 | 3 | 9036 | 3671 | 26 | 157 | 43 | 3 | 53 | 1270 | 36 | 42 | 19 | 2 | 16
MnROAD Mainline - Interstate 94 | 10/20/2012 | SAT | Passing | Vehicles on all day | 328 | 487 | 13439 | 406 | 13845 |  | 70 |  | 9224 | 3934 | 16 | 113 | 64 | 1 | 18 | 186 | 5 |  | 3 |  | 281
MnROAD Mainline - Interstate 94 | 10/21/2012 | SUN | Driving | Vehicles on all day | 1405 | 2215 | 12074 | 1508 | 13582 |  | 70 | 1 | 8664 | 3393 | 24 | 128 | 26 | 2 | 60 | 1225 | 21 | 12 | 8 | 2 | 16
MnROAD Mainline - Interstate 94 | 10/21/2012 | SUN | Passing | Vehicles on all day | 236 | 350 | 14326 | 280 | 14606 |  | 70 |  | 9975 | 4062 | 16 | 81 | 41 | 1 | 11 | 125 | 4 |  | 1 |  | 289
MnROAD Mainline - Interstate 94 | 10/22/2012 | MON | Driving | Traffic Switch Begin | 1857 | 2862 | 5582 | 2055 | 7637 |  | 70 |  | 3894 | 1675 | 19 | 244 | 73 | 8 | 93 | 1497 | 76 | 30 | 12 | 3 | 12
MnROAD Mainline - Interstate 94 | 10/22/2012 | MON | Passing | Traffic Switch Begin | 441 | 673 | 7520 | 550 | 8070 |  | 70 |  | 5173 | 2158 | 8 | 110 | 79 | 3 | 24 | 296 | 29 | 1 |  |  | 189
MnROAD Mainline - Interstate 94 | 11/01/2012 | THU | Driving | Traffic Switch End | 2510 | 3832 | 6217 | 2677 | 8894 |  | 70 |  | 4056 | 2153 | 19 | 273 | 141 | 5 | 111 | 1960 | 82 | 58 | 23 | 7 | 8
MnROAD Mainline - Interstate 94 | 11/01/2012 | THU | Passing | Traffic Switch End | 587 | 892 | 9553 | 729 | 10282 |  | 70 |  | 6385 | 2935 | 12 | 148 | 112 | 3 | 32 | 389 | 29 | 1 | 2 | 1 | 232
MnROAD Mainline - Interstate 94 | 11/02/2012 | FRI | Driving | Vehicles on all day | 3217 | 4889 | 13700 | 3418 | 17118 |  | 70 |  | 8889 | 4785 | 26 | 392 | 134 | 2 | 141 | 2501 | 102 | 79 | 37 | 4 | 26
MnROAD Mainline - Interstate 94 | 11/02/2012 | FRI | Passing | Vehicles on all day | 852 | 1285 | 21168 | 1025 | 22193 |  | 70 |  | 13289 | 7343 | 30 | 206 | 128 | 2 | 53 | 540 | 61 | 3 | 2 |  | 536
MnROAD Mainline - Interstate 94 | 11/03/2012 | SAT | Driving | Vehicles on all day | 1605 | 2431 | 10666 | 1622 | 12288 |  | 70 |  | 7763 | 2895 | 27 | 134 | 39 | 4 | 62 | 1247 | 38 | 44 | 18 | 9 | 8
MnROAD Mainline - Interstate 94 | 11/03/2012 | SAT | Passing | Vehicles on all day | 254 | 391 | 10174 | 279 | 10453 |  | 70 |  | 7321 | 2671 | 12 | 39 | 47 |  | 7 | 169 | 3 | 1 | 1 |  | 182
MnROAD Mainline - Interstate 94 | 11/04/2012 | SUN | Driving | Vehicles on all day | 1395 | 2197 | 10028 | 1464 | 11492 |  | 70 | 1 | 7455 | 2564 | 23 | 97 | 29 | 1 | 49 | 1211 | 27 | 17 | 7 | 3 | 8
MnROAD Mainline - Interstate 94 | 11/04/2012 | SUN | Passing | Vehicles on all day | 203 | 307 | 10192 | 219 | 10411 |  | 70 |  | 7350 | 2624 | 9 | 38 | 41 |  | 6 | 118 | 5 |  | 2 |  | 218
MnROAD Mainline - Interstate 94 | 11/05/2012 | MON | Driving | Vehicles on all day | 3098 | 4785 | 8878 | 3390 | 12268 |  | 70 | 2 | 6244 | 2614 | 25 | 372 | 127 | 9 | 155 | 2518 | 108 | 52 | 16 | 8 | 18
MnROAD Mainline - Interstate 94 | 11/05/2012 | MON | Passing | Vehicles on all day | 682 | 1041 | 11682 | 856 | 12538 |  | 70 |  | 8230 | 3220 | 10 | 171 | 122 | 3 | 31 | 464 | 53 |  | 2 |  | 232
MnROAD Mainline - Interstate 94 | 11/06/2012 | TUE | Driving | Vehicles on all day | 3432 | 5203 | 7259 | 3588 | 10847 |  | 70 |  | 5039 | 2201 | 20 | 328 | 107 | 6 | 141 | 2643 | 211 | 88 | 37 | 7 | 19
MnROAD Mainline - Interstate 94 | 11/06/2012 | TUE | Passing | Vehicles on all day | 797 | 1230 | 10529 | 993 | 11522 |  | 70 | 1 | 7375 | 2917 | 16 | 172 | 159 | 5 | 35 | 558 | 47 |  |  | 1 | 236
MnROAD Mainline - Interstate 94 | 11/07/2012 | WED | Driving | Vehicles on all day | 3681 | 5583 | 8140 | 3894 | 12034 |  | 70 | 1 | 5612 | 2510 | 24 | 387 | 100 | 14 | 139 | 2833 | 262 | 89 | 42 | 4 | 17
MnROAD Mainline - Interstate 94 | 11/07/2012 | WED | Passing | Vehicles on all day | 771 | 1188 | 11375 | 955 | 12330 |  | 70 |  | 7914 | 3215 | 12 | 174 | 119 | 2 | 38 | 551 | 59 |  |  |  | 246
MnROAD Mainline - Interstate 94 | 11/08/2012 | THU | Driving | Vehicles on all day | 3845 | 5805 | 9718 | 4070 | 13788 |  | 70 | 2 | 6637 | 3061 | 32 | 389 | 126 | 47 | 178 | 2898 | 252 | 93 | 42 | 13 | 18
MnROAD Mainline - Interstate 94 | 11/08/2012 | THU | Passing | Vehicles on all day | 915 | 1400 | 13712 | 1107 | 14819 |  | 70 |  | 9335 | 4057 | 17 | 172 | 141 | 4 | 51 | 631 | 88 | 2 | 1 |  | 320
MnROAD Mainline - Interstate 94 | 11/09/2012 | FRI | Driving | Vehicles on all day | 3297 | 4978 | 12143 | 3535 | 15678 |  | 70 |  | 8386 | 3740 | 28 | 357 | 118 | 44 | 149 | 2472 | 248 | 82 | 31 | 6 | 17
MnROAD Mainline - Interstate 94 | 11/09/2012 | FRI | Passing | Vehicles on all day | 875 | 1332 | 17668 | 1063 | 18731 |  | 70 |  | 11749 | 5442 | 19 | 195 | 143 | 11 | 40 | 569 | 84 | 1 | 1 |  | 477
MnROAD Mainline - Interstate 94 | 11/10/2012 | SAT | Driving | Vehicles on all day | 1500 | 2278 | 10545 | 1511 | 12056 |  | 70 |  | 7662 | 2872 | 16 | 137 | 42 |  | 38 | 1176 | 35 | 48 | 13 | 6 | 11
MnROAD Mainline - Interstate 94 | 11/10/2012 | SAT | Passing | Vehicles on all day | 265 | 400 | 10228 | 310 | 10538 |  | 70 |  | 7370 | 2689 | 14 | 60 | 54 |  | 12 | 165 | 2 | 2 |  | 1 | 169
MnROAD Mainline - Interstate 94 | 11/11/2012 | SUN | Driving | Vehicles on all day | 1407 | 2207 | 9752 | 1459 | 11211 |  | 70 |  | 7075 | 2670 | 17 | 98 | 30 | 3 | 48 | 1212 | 18 | 16 | 16 | 1 | 7
MnROAD Mainline - Interstate 94 | 11/11/2012 | SUN | Passing | Vehicles on all day | 203 | 306 | 10271 | 241 | 10512 |  | 70 |  | 7097 | 2965 | 8 | 57 | 45 |  | 11 | 117 | 3 |  |  |  | 209
MnROAD Mainline - Interstate 94 | 11/12/2012 | MON | Driving | Vehicles on all day | 3033 | 4672 | 9951 | 3358 | 13309 |  | 70 |  | 6886 | 3038 | 25 | 378 | 117 | 74 | 142 | 2412 | 137 | 50 | 20 | 3 | 27
MnROAD Mainline - Interstate 94 | 11/12/2012 | MON | Passing | Vehicles on all day | 827 | 1275 | 12978 | 975 | 13953 |  | 70 | 1 | 8767 | 3788 | 15 | 154 | 132 | 8 | 31 | 574 | 59 |  | 1 | 1 | 422
MnROAD Mainline - Interstate 94 | 11/13/2012 | TUE | Driving | Vehicles on all day | 3649 | 5586 | 8787 | 3825 | 12612 |  | 70 |  | 6109 | 2659 | 26 | 365 | 110 | 16 | 129 | 2906 | 145 | 87 | 35 | 6 | 19
MnROAD Mainline - Interstate 94 | 11/13/2012 | TUE | Passing | Vehicles on all day | 753 | 1157 | 11953 | 922 | 12875 |  | 70 |  | 8265 | 3380 | 18 | 153 | 128 | 6 | 39 | 517 | 61 |  |  |  | 308
MnROAD Mainline - Interstate 94 | 11/14/2012 | WED | Driving | Vehicles on all day | 3658 | 5577 | 8769 | 3874 | 12643 |  | 70 |  | 6167 | 2586 | 24 | 408 | 118 | 7 | 144 | 2876 | 167 | 90 | 35 | 5 | 16
MnROAD Mainline - Interstate 94 | 11/14/2012 | WED | Passing | Vehicles on all day | 831 | 1280 | 11514 | 997 | 12511 |  | 70 |  | 7947 | 3304 | 23 | 163 | 110 | 1 | 34 | 599 | 63 | 3 |  | 1 | 263
MnROAD Mainline - Interstate 94 | 11/15/2012 | THU | Driving | Vehicles on all day | 3730 | 5687 | 9486 | 3933 | 13419 |  | 70 |  | 6621 | 2847 | 25 | 420 | 102 | 9 | 160 | 2948 | 133 | 95 | 36 | 5 | 18
MnROAD Mainline - Interstate 94 | 11/15/2012 | THU | Passing | Vehicles on all day | 936 | 1443 | 13337 | 1118 | 14455 |  | 70 |  | 9193 | 3848 | 15 | 162 | 140 | 6 | 55 | 672 | 65 | 2 |  | 1 | 296
MnROAD Mainline - Interstate 94 | 11/16/2012 | FRI | Driving | Vehicles on all day | 3374 | 5136 | 11249 | 3607 | 14856 |  | 70 |  | 7846 | 3372 | 34 | 410 | 109 | 26 | 157 | 2635 | 117 | 84 | 29 | 6 | 31
MnROAD Mainline - Interstate 94 | 11/16/2012 | FRI | Passing | Vehicles on all day | 823 | 1274 | 15786 | 960 | 16746 |  | 70 |  | 10923 | 4473 | 20 | 132 | 137 | 3 | 33 | 580 | 54 |  | 1 |  | 390
MnROAD Mainline - Interstate 94 | 11/17/2012 | SAT | Driving | Vehicles on all day | 1709 | 2590 | 11336 | 1778 | 13114 |  | 70 | 1 | 8137 | 3190 | 36 | 183 | 55 | 3 | 61 | 1321 | 49 | 47 | 22 | 1 | 8
MnROAD Mainline - Interstate 94 | 11/17/2012 | SAT | Passing | Vehicles on all day | 274 | 420 | 11389 | 327 | 11716 |  | 70 |  | 8238 | 2989 | 9 | 61 | 50 | 1 | 19 | 183 | 4 |  |  |  | 162
MnROAD Mainline - Interstate 94 | 11/18/2012 | SUN | Driving | Vehicles on all day | 1426 | 2255 | 9836 | 1525 | 11361 |  | 70 | 1 | 7219 | 2612 | 19 | 99 | 38 | 4 | 71 | 1250 | 25 | 13 | 5 | 1 | 4
MnROAD Mainline - Interstate 94 | 11/18/2012 | SUN | Passing | Vehicles on all day | 226 | 345 | 9972 | 260 | 10232 |  | 70 |  | 7209 | 2623 | 6 | 53 | 26 | 2 | 12 | 157 | 3 | 1 |  |  | 140
MnROAD Mainline - Interstate 94 | 11/19/2012 | MON | Driving | Vehicles on all day | 3279 | 5071 | 9029 | 3616 | 12645 |  | 70 |  | 6283 | 2726 | 21 | 427 | 118 | 12 | 149 | 2677 | 136 | 53 | 19 | 4 | 20
MnROAD Mainline - Interstate 94 | 11/19/2012 | MON | Passing | Vehicles on all day | 806 | 1236 | 11896 | 994 | 12890 |  | 70 | 1 | 8398 | 3219 | 16 | 181 | 125 | 3 | 45 | 564 | 58 |  |  | 2 | 278
MnROAD Mainline - Interstate 94 | 11/20/2012 | TUE | Driving | Vehicles on all day | 3574 | 5447 | 9738 | 3834 | 13572 |  | 70 |  | 6834 | 2883 | 25 | 436 | 108 | 17 | 156 | 2802 | 169 | 84 | 35 | 2 | 21
MnROAD Mainline - Interstate 94 | 11/20/2012 | TUE | Passing | Vehicles on all day | 832 | 1268 | 13544 | 1012 | 14556 |  | 70 | 1 | 9488 | 3710 | 16 | 190 | 125 | 3 | 40 | 565 | 68 | 2 | 1 | 2 | 345
MnROAD Mainline - Interstate 94 | 11/21/2012 | WED | Driving | Vehicles on all day | 3243 | 4912 | 12959 | 3418 | 16377 |  | 70 | 1 | 9333 | 3606 | 23 | 373 | 108 | 10 | 143 | 2500 | 134 | 88 | 36 | 3 | 19
MnROAD Mainline - Interstate 94 | 11/21/2012 | WED | Passing | Vehicles on all day | 808 | 1240 | 19674 | 965 | 20639 |  | 70 |  | 13820 | 5374 | 13 | 183 | 133 | 4 | 33 | 546 | 52 |  | 1 |  | 480
MnROAD Mainline - Interstate 94 | 11/22/2012 | THU | Driving | Vehicles on all day | 1126 | 1688 | 12806 | 1069 | 13875 |  | 70 |  | 9665 | 3136 | 4 | 67 | 29 |  | 30 | 855 | 20 | 48 | 16 |  | 5
MnROAD Mainline - Interstate 94 | 11/22/2012 | THU | Passing | Vehicles on all day | 234 | 349 | 15152 | 271 | 15423 |  | 70 |  | 10752 | 4100 | 7 | 52 | 103 |  | 5 | 101 | 2 |  | 1 |  | 300
MnROAD Mainline - Interstate 94 | 11/23/2012 | FRI | Driving | Vehicles on all day | 1364 | 2122 | 11577 | 1576 | 13153 |  | 70 |  | 8072 | 3497 | 14 | 241 | 60 | 3 | 64 | 1130 | 45 | 6 | 13 |  | 8
MnROAD Mainline - Interstate 94 | 11/23/2012 | FRI | Passing | Vehicles on all day | 373 | 570 | 12455 | 440 | 12895 |  | 70 |  | 8229 | 3936 | 12 | 84 | 83 | 2 | 15 | 233 | 10 |  | 1 |  | 290
MnROAD Mainline - Interstate 94 | 11/24/2012 | SAT | Driving | Vehicles on all day | 1048 | 1609 | 11576 | 1127 | 12703 |  | 70 |  | 8168 | 3400 | 18 | 138 | 25 | 2 | 43 | 846 | 24 | 11 | 18 | 2 | 8
MnROAD Mainline - Interstate 94 | 11/24/2012 | SAT | Passing | Vehicles on all day | 184 | 274 | 10838 | 217 | 11055 |  | 70 | 1 | 7329 | 3295 | 4 | 62 | 31 |  | 7 | 104 | 9 |  |  |  | 213
MnROAD Mainline - Interstate 94 | 11/25/2012 | SUN | Driving | Vehicles on all day | 1102 | 1705 | 11849 | 1146 | 12995 |  | 70 |  | 8631 | 3207 | 25 | 97 | 17 | 1 | 45 | 914 | 15 | 13 | 18 | 1 | 11
MnROAD Mainline - Interstate 94 | 11/25/2012 | SUN | Passing | Vehicles on all day | 251 | 377 | 14902 | 291 | 15193 |  | 70 |  | 10679 | 3925 | 15 | 71 | 51 | 3 | 9 | 138 | 4 |  |  |  | 298
MnROAD Mainline - Interstate 94 | 11/26/2012 | MON | Driving | Vehicles on all day | 3045 | 4698 | 9360 | 3354 | 12714 |  | 70 |  | 6401 | 2938 | 20 | 397 | 147 | 9 | 147 | 2460 | 98 | 51 | 23 | 2 | 21
MnROAD Mainline - Interstate 94 | 11/26/2012 | MON | Passing | Vehicles on all day | 664 | 1023 | 11819 | 806 | 12625 |  | 70 |  | 8016 | 3487 | 17 | 145 | 106 | 2 | 37 | 464 | 35 |  |  |  | 316
MnROAD Mainline - Interstate 94 | 11/27/2012 | TUE | Driving | Vehicles on all day | 3592 | 5476 | 8705 | 3769 | 12474 |  | 70 |  | 5907 | 2771 | 21 | 375 | 110 | 6 | 159 | 2831 | 135 | 92 | 38 | 2 | 27
MnROAD Mainline - Interstate 94 | 11/27/2012 | TUE | Passing | Vehicles on all day | 777 | 1198 | 11566 | 932 | 12498 |  | 70 | 2 | 8021 | 3272 | 22 | 151 | 111 | 6 | 40 | 558 | 41 | 1 | 1 | 1 | 271
MnROAD Mainline - Interstate 94 | 11/28/2012 | WED | Driving | Vehicles on all day | 3717 | 5639 | 8980 | 3856 | 12836 |  | 70 |  | 6154 | 2806 | 38 | 374 | 104 | 8 | 165 | 2892 | 123 | 100 | 48 | 4 | 20
MnROAD Mainline - Interstate 94 | 11/28/2012 | WED | Passing | Vehicles on all day | 858 | 1323 | 11796 | 1046 | 12842 |  | 70 |  | 8253 | 3279 | 22 | 164 | 143 | 5 | 50 | 609 | 51 | 2 |  |  | 264
MnROAD Mainline - Interstate 94 | 11/29/2012 | THU | Driving | Vehicles on all day | 3662 | 5584 | 9040 | 3851 | 12891 |  | 70 |  | 6251 | 2760 | 20 | 422 | 105 | 16 | 148 | 2897 | 106 | 91 | 42 | 4 | 29
MnROAD Mainline - Interstate 94 | 11/29/2012 | THU | Passing | Vehicles on all day | 859 | 1335 | 12604 | 1009 | 13613 |  | 70 |  | 8625 | 3683 | 22 | 142 | 135 | 4 | 34 | 632 | 37 | 3 |  |  | 296
MnROAD Mainline - Interstate 94 | 11/30/2012 | FRI | Driving | Vehicles on all day | 3323 | 5034 | 10938 | 3499 | 14437 |  | 70 |  | 7594 | 3325 | 39 | 398 | 120 | 8 | 138 | 2566 | 95 | 94 | 39 | 2 | 19
MnROAD Mainline - Interstate 94 | 11/30/2012 | FRI | Passing | Vehicles on all day | 761 | 1173 | 14927 | 906 | 15833 |  | 70 |  | 10119 | 4440 | 20 | 157 | 121 | 3 | 37 | 534 | 32 | 1 | 1 |  | 368
MnROAD Mainline - Interstate 94 | 12/01/2012 | SAT | Driving | Vehicles on all day | 1629 | 2484 | 11246 | 1667 | 12913 |  | 70 |  | 7989 | 3244 | 20 | 159 | 42 | 4 | 48 | 1291 | 37 | 46 | 20 |  | 13
MnROAD Mainline - Interstate 94 | 12/01/2012 | SAT | Passing | Vehicles on all day | 263 | 397 | 11409 | 313 | 11722 |  | 70 |  | 8028 | 3207 | 17 | 61 | 50 |  | 11 | 163 | 10 |  |  | 1 | 174
MnROAD Mainline - Interstate 94 | 12/02/2012 | SUN | Driving | Vehicles on all day | 1377 | 2168 | 9568 | 1447 | 11015 |  | 70 |  | 6882 | 2679 | 20 | 112 | 31 |  | 36 | 1198 | 22 | 14 | 14 |  | 7
MnROAD Mainline - Interstate 94 | 12/02/2012 | SUN | Passing | Vehicles on all day | 236 | 358 | 9464 | 271 | 9735 |  | 70 | 1 | 6658 | 2630 | 8 | 56 | 41 | 1 | 9 | 152 | 2 |  | 2 |  | 175
MnROAD Mainline - Interstate 94 | 12/03/2012 | MON | Driving | Vehicles on all day | 3067 | 4723 | 8726 | 3349 | 12075 |  | 70 |  | 6039 | 2662 | 23 | 404 | 107 | 20 | 146 | 2481 | 84 | 58 | 22 | 4 | 25
MnROAD Mainline - Interstate 94 | 12/03/2012 | MON | Passing | Vehicles on all day | 771 | 1196 | 11769 | 949 | 12718 |  | 70 | 1 | 8210 | 3311 | 15 | 160 | 150 | 2 | 33 | 552 | 37 |  |  |  | 247
MnROAD Mainline - Interstate 94 | 12/04/2012 | TUE | Driving | Vehicles on all day | 3568 | 5414 | 8902 | 3761 | 12663 |  | 70 |  | 6089 | 2788 | 20 | 376 | 131 | 31 | 147 | 2745 | 175 | 96 | 36 | 4 | 25
MnROAD Mainline - Interstate 94 | 12/04/2012 | TUE | Passing | Vehicles on all day | 789 | 1222 | 11625 | 953 | 12578 |  | 70 |  | 8048 | 3280 | 16 | 159 | 140 | 5 | 30 | 563 | 38 |  | 1 | 1 | 297
MnROAD Mainline - Interstate 94 | 12/05/2012 | WED | Driving | Vehicles on all day | 3768 | 5732 | 9041 | 3954 | 12995 |  | 70 |  | 6278 | 2748 | 26 | 400 | 122 | 17 | 159 | 2943 | 143 | 96 | 41 | 7 | 15
MnROAD Mainline - Interstate 94 | 12/05/2012 | WED | Passing | Vehicles on all day | 836 | 1298 | 12161 | 997 | 13158 |  | 70 | 1 | 8338 | 3526 | 15 | 153 | 127 | 2 | 47 | 616 | 36 | 1 |  |  | 296
MnROAD Mainline - Interstate 94 | 12/06/2012 | THU | Driving | Vehicles on all day | 3711 | 5641 | 9219 | 3894 | 13113 |  | 70 |  | 6438 | 2756 | 24 | 386 | 143 | 16 | 166 | 2886 | 131 | 93 | 43 | 6 | 25
MnROAD Mainline - Interstate 94 | 12/06/2012 | THU | Passing | Vehicles on all day | 801 | 1233 | 12725 | 965 | 13690 |  | 70 |  | 8713 | 3722 | 18 | 181 | 116 | 3 | 35 | 576 | 31 | 2 | 3 |  | 290
MnROAD Mainline - Interstate 94 | 12/07/2012 | FRI | Driving | Vehicles on all day | 3038 | 4617 | 10657 | 3190 | 13847 |  | 70 |  | 7379 | 3260 | 23 | 333 | 127 | 7 | 129 | 2363 | 90 | 77 | 35 | 6 | 18
MnROAD Mainline - Interstate 94 | 12/07/2012 | FRI | Passing | Vehicles on all day | 882 | 1345 | 14405 | 1118 | 15523 |  | 70 |  | 9409 | 4633 | 20 | 191 | 269 | 2 | 52 | 548 | 34 | 1 | 1 |  | 363
MnROAD Mainline - Interstate 94 | 12/08/2012 | SAT | Driving | Vehicles on all day | 1652 | 2528 | 10814 | 1699 | 12513 |  | 70 |  | 7536 | 3263 | 20 | 156 | 39 | 1 | 59 | 1325 | 37 | 38 | 24 |  | 15
MnROAD Mainline - Interstate 94 | 12/08/2012 | SAT | Passing | Vehicles on all day | 289 | 446 | 10573 | 338 | 10911 |  | 70 |  | 7252 | 3125 | 10 | 62 | 52 | 1 | 13 | 196 | 4 |  |  |  | 196
MnROAD Mainline - Interstate 94 | 12/09/2012 | SUN | Driving | Vehicles on all day | 726 | 1119 | 5718 | 891 | 6609 |  | 70 |  | 3900 | 1787 | 11 | 206 | 22 | 1 | 43 | 590 | 8 | 2 | 8 |  | 31
MnROAD Mainline - Interstate 94 | 12/09/2012 | SUN | Passing | Vehicles on all day | 171 | 238 | 3191 | 297 | 3488 |  | 70 |  | 1327 | 1680 | 4 | 108 | 166 | 3 | 5 | 11 |  |  |  |  | 184
MnROAD Mainline - Interstate 94 | 12/10/2012 | MON | Driving | Vehicles on all day | 1780 | 2700 | 7133 | 2036 | 9169 |  | 70 |  | 5083 | 2030 | 12 | 348 | 66 | 1 | 134 | 1382 | 42 | 31 | 17 | 3 | 20
MnROAD Mainline - Interstate 94 | 12/10/2012 | MON | Passing | Vehicles on all day | 669 | 966 | 7632 | 1056 | 8688 |  | 70 |  | 3328 | 3776 | 19 | 229 | 679 | 1 | 21 | 101 | 6 |  |  |  | 528
MnROAD Mainline - Interstate 94 | 12/11/2012 | TUE | Driving | Vehicles on all day | 2724 | 4120 | 8643 | 2871 | 11514 |  | 70 |  | 6001 | 2623 | 22 | 328 | 90 | 28 | 119 | 2088 | 84 | 72 | 35 | 5 | 19
MnROAD Mainline - Interstate 94 | 12/11/2012 | TUE | Passing | Vehicles on all day | 1151 | 1753 | 9869 | 1572 | 11441 |  | 70 |  | 6169 | 3428 | 33 | 233 | 575 | 20 | 58 | 621 | 32 |  |  |  | 272
MnROAD Mainline - Interstate 94 | 12/12/2012 | WED | Driving | Vehicles on all day | 3459 | 5272 | 8688 | 3615 | 12303 |  | 70 |  | 5946 | 2725 | 19 | 364 | 115 | 15 | 146 | 2726 | 98 | 84 | 44 | 4 | 17
MnROAD Mainline - Interstate 94 | 12/12/2012 | WED | Passing | Vehicles on all day | 1016 | 1577 | 11593 | 1239 | 12832 |  | 70 |  | 7880 | 3461 | 23 | 180 | 203 | 2 | 45 | 734 | 50 | 2 |  |  | 252
MnROAD Mainline - Interstate 94 | 12/13/2012 | THU | Driving | Vehicles on all day | 3575 | 5440 | 9473 | 3732 | 13205 |  | 70 |  | 6565 | 2891 | 20 | 382 | 109 | 7 | 151 | 2809 | 115 | 86 | 44 | 9 | 17
MnROAD Mainline - Interstate 94 | 12/13/2012 | THU | Passing | Vehicles on all day | 894 | 1385 | 12624 | 1091 | 13715 |  | 70 |  | 8571 | 3781 | 19 | 181 | 165 | 3 | 44 | 646 | 31 | 1 | 1 |  | 272
MnROAD Mainline - Interstate 94 | 12/14/2012 | FRI | Driving | Vehicles on all day | 3293 | 4988 | 11192 | 3430 | 14622 |  | 70 |  | 7762 | 3408 | 32 | 363 | 106 | 10 | 138 | 2548 | 96 | 86 | 46 | 5 | 22
MnROAD Mainline - Interstate 94 | 12/14/2012 | FRI | Passing | Vehicles on all day | 852 | 1316 | 15729 | 1039 | 16768 |  | 70 |  | 10711 | 4687 | 22 | 194 | 143 | 3 | 41 | 609 | 25 | 1 |  | 1 | 331
MnROAD Mainline - Interstate 94 | 12/15/2012 | SAT | Driving | Vehicles on all day | 1528 | 2329 | 8912 | 1557 | 10469 |  | 70 |  | 6163 | 2742 | 29 | 128 | 38 | 3 | 42 | 1204 | 51 | 40 | 22 |  | 7
MnROAD Mainline - Interstate 94 | 12/15/2012 | SAT | Passing | Vehicles on all day | 267 | 412 | 7607 | 327 | 7934 |  | 70 |  | 5232 | 2247 | 9 | 52 | 78 | 2 | 9 | 172 | 5 |  |  |  | 128
MnROAD Mainline - Interstate 94 | 12/16/2012 | SUN | Driving | Vehicles on all day | 1398 | 2186 | 9010 | 1440 | 10450 |  | 70 |  | 6337 | 2669 | 16 | 90 | 36 | 3 | 34 | 1189 | 36 | 14 | 15 | 7 | 4
MnROAD Mainline - Interstate 94 | 12/16/2012 | SUN | Passing | Vehicles on all day | 226 | 349 | 8557 | 255 | 8812 |  | 70 |  | 5820 | 2561 | 3 | 41 | 43 |  | 13 | 152 | 3 |  |  |  | 176
MnROAD Mainline - Interstate 94 | 12/17/2012 | MON | Driving | Vehicles on all day | 3096 | 4780 | 9182 | 3363 | 12545 |  | 70 |  | 6397 | 2766 | 21 | 377 | 121 | 18 | 134 | 2516 | 93 | 49 | 29 | 5 | 19
MnROAD Mainline - Interstate 94 | 12/17/2012 | MON | Passing | Vehicles on all day | 811 | 1261 | 11671 | 960 | 12631 |  | 70 |  | 7963 | 3405 | 15 | 150 | 121 | 8 | 32 | 598 | 34 | 1 | 1 |  | 303
MnROAD Mainline - Interstate 94 | 12/18/2012 | TUE | Driving | Traffic Switch Begin | 1139 | 1734 | 3105 | 1196 | 4301 |  | 70 |  | 2134 | 966 | 8 | 132 | 33 | 7 | 41 | 893 | 38 | 28 | 14 | 3 | 6
MnROAD Mainline - Interstate 94 | 12/18/2012 | TUE | Passing | Traffic Switch Begin | 255 | 394 | 4067 | 310 | 4377 |  | 70 |  | 2788 | 1189 | 7 | 50 | 42 | 2 | 15 | 183 | 11 |  |  |  | 91
MnROAD Mainline - Interstate 94 | 12/19/2012 | WED | Driving | Traffic Switch End | 2544 | 3897 | 7086 | 2695 | 9781 |  | 70 |  | 4890 | 2174 | 14 | 283 | 79 | 7 | 104 | 2033 | 90 | 52 | 31 | 1 | 23
MnROAD Mainline - Interstate 94 | 12/19/2012 | WED | Passing | Traffic Switch End | 614 | 952 | 9472 | 737 | 10209 |  | 70 |  | 6590 | 2679 | 17 | 121 | 97 | 5 | 23 | 447 | 26 | 1 | 1 |  | 203
MnROAD Mainline - Interstate 94 | 12/20/2012 | THU | Driving | Vehicles on all day | 2894 | 4410 | 9760 | 3079 | 12839 |  | 70 |  | 6808 | 2938 | 17 | 362 | 106 | 3 | 115 | 2277 | 94 | 75 | 25 | 5 | 14
MnROAD Mainline - Interstate 94 | 12/20/2012 | THU | Passing | Vehicles on all day | 694 | 1061 | 12688 | 838 | 13526 |  | 70 | 1 | 8749 | 3659 | 17 | 141 | 132 |  | 39 | 470 | 35 | 1 | 2 | 1 | 279
MnROAD Mainline - Interstate 94 | 12/21/2012 | FRI | Driving | Vehicles on all day | 2710 | 4121 | 12355 | 2904 | 15259 |  | 70 |  | 8695 | 3645 | 20 | 368 | 84 | 17 | 112 | 2118 | 86 | 64 | 33 | 2 | 15
MnROAD Mainline - Interstate 94 | 12/21/2012 | FRI | Passing | Vehicles on all day | 669 | 1034 | 16987 | 784 | 17771 |  | 70 |  | 11478 | 5113 | 10 | 143 | 106 | 1 | 28 | 470 | 25 | 1 |  |  | 396
MnROAD Mainline - Interstate 94 | 12/22/2012 | SAT | Driving | Vehicles on all day | 1451 | 2190 | 13922 | 1467 | 15389 |  | 70 |  | 10007 | 3909 | 11 | 148 | 40 | 2 | 39 | 1116 | 43 | 43 | 25 |  | 6
MnROAD Mainline - Interstate 94 | 12/22/2012 | SAT | Passing | Vehicles on all day | 245 | 372 | 16783 | 264 | 17047 |  | 70 |  | 11701 | 4765 | 6 | 65 | 30 | 1 | 8 | 150 | 4 |  |  |  | 317
MnROAD Mainline - Interstate 94 | 12/23/2012 | SUN | Driving | Vehicles on all day | 863 | 1356 | 11906 | 878 | 12784 |  | 70 |  | 8746 | 3152 | 4 | 48 | 21 | 2 | 26 | 748 | 9 | 10 | 10 |  | 8
MnROAD Mainline - Interstate 94 | 12/23/2012 | SUN | Passing | Vehicles on all day | 141 | 211 | 12075 | 153 | 12228 |  | 70 |  | 8552 | 3322 | 5 | 40 | 26 |  | 4 | 76 | 2 |  |  |  | 201
MnROAD Mainline - Interstate 94 | 12/24/2012 | MON | Driving | Vehicles on all day | 900 | 1398 | 11254 | 994 | 12248 |  | 70 |  | 8301 | 2944 | 11 | 118 | 39 | 3 | 33 | 742 | 31 | 13 | 4 |  | 9
MnROAD Mainline - Interstate 94 | 12/24/2012 | MON | Passing | Vehicles on all day | 175 | 261 | 11407 | 192 | 11599 |  | 70 |  | 8250 | 2944 | 2 | 52 | 24 |  | 8 | 100 | 4 | 2 |  |  | 213
MnROAD Mainline - Interstate 94 | 12/25/2012 | TUE | Driving | Vehicles on all day | 413 | 656 | 11397 | 453 | 11850 |  | 70 |  | 8366 | 3026 | 6 | 51 | 8 | 2 | 10 | 366 | 7 | 1 | 2 |  | 5
MnROAD Mainline - Interstate 94 | 12/25/2012 | TUE | Passing | Vehicles on all day | 89 | 127 | 10765 | 85 | 10850 |  | 70 |  | 7467 | 3081 | 2 | 37 | 7 |  | 1 | 36 | 1 |  | 1 |  | 217
MnROAD Mainline - Interstate 94 | 12/26/2012 | WED | Driving | Vehicles on all day | 2324 | 3584 | 11095 | 2557 | 13652 |  | 70 |  | 7555 | 3519 | 15 | 317 | 76 | 2 | 117 | 1891 | 82 | 41 | 16 |  | 21
MnROAD Mainline - Interstate 94 | 12/26/2012 | WED | Passing | Vehicles on all day | 475 | 726 | 13377 | 575 | 13952 |  | 70 |  | 8783 | 4272 | 12 | 136 | 70 | 4 | 16 | 319 | 17 | 1 |  |  | 322
MnROAD Mainline - Interstate 94 | 12/27/2012 | THU | Driving | Vehicles on all day | 2624 | 3958 | 10798 | 2765 | 13563 |  | 70 |  | 7389 | 3395 | 26 | 320 | 93 | 5 | 122 | 1999 | 90 | 81 | 22 | 7 | 14
MnROAD Mainline - Interstate 94 | 12/27/2012 | THU | Passing | Vehicles on all day | 698 | 1059 | 13006 | 887 | 13893 |  | 70 |  | 8123 | 4496 | 29 | 143 | 249 | 5 | 46 | 396 | 18 | 1 |  |  | 387
MnROAD Mainline - Interstate 94 | 12/28/2012 | FRI | Driving | Vehicles on all day | 2393 | 3586 | 11259 | 2527 | 13786 |  | 70 |  | 7721 | 3517 | 18 | 341 | 81 | 8 | 107 | 1793 | 69 | 78 | 28 | 4 | 21
MnROAD Mainline - Interstate 94 | 12/28/2012 | FRI | Passing | Vehicles on all day | 693 | 1050 | 14017 | 896 | 14913 |  | 70 | 1 | 9247 | 4489 | 19 | 167 | 223 | 5 | 40 | 413 | 27 |  | 1 | 1 | 280
MnROAD Mainline - Interstate 94 | 12/29/2012 | SAT | Driving | Vehicles on all day | 1465 | 2227 | 11647 | 1462 | 13109 |  | 70 |  | 8188 | 3450 | 8 | 122 | 38 | 2 | 41 | 1155 | 30 | 46 | 17 | 3 | 9
MnROAD Mainline - Interstate 94 | 12/29/2012 | SAT | Passing | Vehicles on all day | 250 | 382 | 12242 | 290 | 12532 |  | 70 |  | 8394 | 3662 | 8 | 57 | 45 | 1 | 8 | 163 | 8 |  |  |  | 186
MnROAD Mainline - Interstate 94 | 12/30/2012 | SUN | Driving | Vehicles on all day | 981 | 1548 | 10435 | 1020 | 11455 |  | 70 |  | 7504 | 2921 | 7 | 74 | 26 |  | 24 | 859 | 10 | 9 | 11 |  | 10
MnROAD Mainline - Interstate 94 | 12/30/2012 | SUN | Passing | Vehicles on all day | 142 | 213 | 9540 | 163 | 9703 |  | 70 |  | 6529 | 2853 | 8 | 37 | 27 |  | 7 | 80 | 4 |  |  |  | 158
MnROAD Mainline - Interstate 94 | 12/31/2012 | MON | Driving | Vehicles on all day | 1448 | 2266 | 9841 | 1658 | 11499 |  | 70 |  | 6933 | 2897 | 16 | 225 | 58 | 2 | 82 | 1224 | 34 | 13 | 4 |  | 11
MnROAD Mainline - Interstate 94 | 12/31/2012 | MON | Passing | Vehicles on all day | 268 | 410 | 9951 | 320 | 10271 |  | 70 |  | 6769 | 2971 | 6 | 77 | 39 | 1 | 12 | 179 | 6 |  |  |  | 211
MnROAD Mainline - Interstate 94 | 01/01/2013 | TUE | Driving | Vehicles on all day | 886 | 1387 | 8847 | 944 | 9791 |  | 70 |  | 6416 | 2426 | 9 | 95 | 20 |  | 30 | 761 | 10 | 6 | 12 | 1 | 5
MnROAD Mainline - Interstate 94 | 01/01/2013 | TUE | Passing | Vehicles on all day | 120 | 180 | 7150 | 143 | 7293 |  | 70 |  | 5102 | 1927 | 7 | 37 | 19 |  | 6 | 70 | 4 |  |  |  | 121
MnROAD Mainline - Interstate 94 | 01/02/2013 | WED | Driving | Vehicles on all day | 2674 | 4117 | 8793 | 2895 | 11688 |  | 70 |  | 6032 | 2751 | 15 | 331 | 94 | 14 | 124 | 2165 | 76 | 48 | 26 | 2 | 10
MnROAD Mainline - Interstate 94 | 01/02/2013 | WED | Passing | Vehicles on all day | 565 | 864 | 10811 | 717 | 11528 |  | 70 |  | 7462 | 3101 | 10 | 168 | 110 | 5 | 26 | 382 | 14 | 1 | 1 |  | 248
MnROAD Mainline - Interstate 94 | 01/03/2013 | THU | Driving | Vehicles on all day | 3190 | 4870 | 9047 | 3334 | 12381 |  | 70 |  | 6262 | 2762 | 27 | 313 | 124 | 12 | 130 | 2513 | 97 | 83 | 30 | 5 | 23
MnROAD Mainline - Interstate 94 | 01/03/2013 | THU | Passing | Vehicles on all day | 639 | 983 | 11582 | 785 | 12367 |  | 70 |  | 8019 | 3321 | 19 | 157 | 121 | 3 | 22 | 445 | 14 | 4 |  |  | 242
MnROAD Mainline - Interstate 94 | 01/04/2013 | FRI | Driving | Vehicles on all day | 3220 | 4892 | 10304 | 3353 | 13657 |  | 70 |  | 7128 | 3159 | 31 | 344 | 106 | 11 | 124 | 2511 | 96 | 97 | 30 | 3 | 17
MnROAD Mainline - Interstate 94 | 01/04/2013 | FRI | Passing | Vehicles on all day | 648 | 996 | 14039 | 805 | 14844 |  | 70 |  | 9729 | 4061 | 16 | 162 | 106 | 10 | 35 | 453 | 22 |  | 1 |  | 249
MnROAD Mainline - Interstate 94 | 01/05/2013 | SAT | Driving | Vehicles on all day | 1658 | 2545 | 10021 | 1684 | 11705 |  | 70 |  | 7162 | 2849 | 16 | 141 | 33 |  | 47 | 1347 | 37 | 43 | 18 | 2 | 10
MnROAD Mainline - Interstate 94 | 01/05/2013 | SAT | Passing | Vehicles on all day | 251 | 388 | 9699 | 294 | 9993 |  | 70 |  | 6933 | 2615 | 8 | 50 | 55 |  | 8 | 170 | 3 |  |  |  | 151
MnROAD Mainline - Interstate 94 | 01/06/2013 | SUN | Driving | Vehicles on all day | 1257 | 1994 | 9499 | 1315 | 10814 |  | 70 |  | 6826 | 2662 | 17 | 73 | 22 | 4 | 34 | 1114 | 32 | 10 | 8 | 1 | 11
MnROAD Mainline - Interstate 94 | 01/06/2013 | SUN | Passing | Vehicles on all day | 167 | 252 | 8860 | 198 | 9058 |  | 70 |  | 6409 | 2319 | 4 | 46 | 26 |  | 13 | 106 | 3 |  |  |  | 132
MnROAD Mainline - Interstate 94 | 01/07/2013 | MON | Driving | Vehicles on all day | 2890 | 4480 | 8784 | 3146 | 11930 |  | 70 |  | 6139 | 2624 | 19 | 338 | 109 | 9 | 140 | 2382 | 80 | 44 | 23 | 2 | 21
MnROAD Mainline - Interstate 94 | 01/07/2013 | MON | Passing | Vehicles on all day | 605 | 937 | 10951 | 741 | 11692 |  | 70 |  | 7801 | 2932 | 14 | 148 | 86 | 7 | 25 | 445 | 15 | 1 |  |  | 218
MnROAD Mainline - Interstate 94 | 01/08/2013 | TUE | Driving | Vehicles on all day | 3407 | 5217 | 8811 | 3617 | 12428 |  | 70 |  | 6106 | 2681 | 18 | 363 | 157 | 34 | 138 | 2690 | 101 | 84 | 28 | 4 | 24
MnROAD Mainline - Interstate 94 | 01/08/2013 | TUE | Passing | Vehicles on all day | 676 | 1049 | 10838 | 819 | 11657 |  | 70 |  | 7653 | 2976 | 16 | 137 | 116 | 7 | 26 | 492 | 23 | 1 | 1 |  | 209
MnROAD Mainline - Interstate 94 | 01/09/2013 | WED | Driving | Vehicles on all day | 3488 | 5356 | 8846 | 3672 | 12518 |  | 70 |  | 6106 | 2728 | 21 | 362 | 148 | 8 | 122 | 2798 | 94 | 82 | 37 |  | 12
MnROAD Mainline - Interstate 94 | 01/09/2013 | WED | Passing | Vehicles on all day | 745 | 1151 | 11177 | 908 | 12085 |  | 70 |  | 7825 | 3112 | 17 | 148 | 145 | 5 | 34 | 528 | 29 |  | 2 |  | 240
MnROAD Mainline - Interstate 94 | 01/10/2013 | THU | Driving | Vehicles on all day | 3428 | 5247 | 9218 | 3620 | 12838 |  | 70 |  | 6374 | 2820 | 35 | 349 | 134 | 12 | 152 | 2721 | 100 | 79 | 38 |  | 24
MnROAD Mainline - Interstate 94 | 01/10/2013 | THU | Passing | Vehicles on all day | 778 | 1203 | 11756 | 935 | 12691 |  | 70 |  | 8221 | 3311 | 22 | 137 | 156 | 3 | 27 | 552 | 34 |  | 3 | 1 | 224
MnROAD Mainline - Interstate 94 | 01/11/2013 | FRI | Driving | Vehicles on all day | 2807 | 4300 | 9803 | 2963 | 12766 |  | 70 |  | 6764 | 3029 | 16 | 321 | 103 | 2 | 105 | 2248 | 70 | 68 | 27 | 3 | 10
MnROAD Mainline - Interstate 94 | 01/11/2013 | FRI | Passing | Vehicles on all day | 601 | 924 | 12399 | 711 | 13110 |  | 70 | 1 | 8538 | 3625 | 12 | 117 | 101 | 2 | 32 | 424 | 19 | 3 | 1 |  | 235
MnROAD Mainline - Interstate 94 | 01/12/2013 | SAT | Driving | Vehicles on all day | 1408 | 2175 | 9478 | 1460 | 10938 |  | 70 |  | 6735 | 2729 | 22 | 111 | 55 | 6 | 43 | 1147 | 32 | 30 | 12 | 2 | 14
MnROAD Mainline - Interstate 94 | 01/12/2013 | SAT | Passing | Vehicles on all day | 191 | 292 | 8151 | 223 | 8374 |  | 70 |  | 5679 | 2321 | 13 | 39 | 43 | 1 | 7 | 119 | 1 |  |  |  | 151
MnROAD Mainline - Interstate 94 | 01/13/2013 | SUN | Driving | Vehicles on all day | 1368 | 2129 | 9485 | 1396 | 10881 |  | 70 |  | 6900 | 2574 | 16 | 88 | 27 | 1 | 50 | 1154 | 20 | 28 | 11 | 1 | 11
MnROAD Mainline - Interstate 94 | 01/13/2013 | SUN | Passing | Vehicles on all day | 184 | 283 | 9127 | 204 | 9331 |  | 70 |  | 6415 | 2526 | 11 | 40 | 27 |  | 4 | 120 | 2 |  |  |  | 186
MnROAD Mainline - Interstate 94 | 01/14/2013 | MON | Driving | Vehicles on all day | 3044 | 4659 | 8580 | 3267 | 11847 |  | 70 |  | 5906 | 2651 | 40 | 357 | 124 | 10 | 137 | 2410 | 90 | 51 | 45 | 3 | 23
MnROAD Mainline - Interstate 94 | 01/14/2013 | MON | Passing | Vehicles on all day | 562 | 871 | 10275 | 670 | 10945 |  | 70 |  | 7063 | 2948 | 12 | 119 | 85 | 6 | 24 | 405 | 18 |  | 1 |  | 264
MnROAD Mainline - Interstate 94 | 01/15/2013 | TUE | Driving | Vehicles on all day | 3522 | 5322 | 8464 | 3630 | 12094 |  | 70 |  | 5786 | 2656 | 35 | 333 | 125 | 12 | 161 | 2697 | 114 | 86 | 64 | 3 | 22
MnROAD Mainline - Interstate 94 | 01/15/2013 | TUE | Passing | Vehicles on all day | 703 | 1095 | 10719 | 847 | 11566 |  | 70 | 1 | 7444 | 3043 | 27 | 134 | 112 | 3 | 22 | 520 | 29 |  |  |  | 231
MnROAD Mainline - Interstate 94 | 01/16/2013 | WED | Driving | Vehicles on all day | 3304 | 5038 | 8504 | 3427 | 11931 |  | 70 | 1 | 5869 | 2613 | 29 | 310 | 104 | 31 | 134 | 2598 | 93 | 83 | 40 | 5 | 21
MnROAD Mainline - Interstate 94 | 01/16/2013 | WED | Passing | Vehicles on all day | 814 | 1264 | 10855 | 981 | 11836 |  | 70 |  | 7543 | 3051 | 16 | 153 | 142 | 10 | 37 | 592 | 29 | 1 |  | 1 | 261
MnROAD Mainline - Interstate 94 | 01/17/2013 | THU | Driving | Vehicles on all day | 3397 | 5206 | 9332 | 3566 | 12898 |  | 70 |  | 6436 | 2881 | 29 | 345 | 127 | 12 | 127 | 2712 | 95 | 84 | 29 | 6 | 15
MnROAD Mainline - Interstate 94 | 01/17/2013 | THU | Passing | Vehicles on all day | 696 | 1078 | 11991 | 848 | 12839 |  | 70 |  | 8138 | 3562 | 19 | 163 | 94 | 3 | 34 | 508 | 27 |  |  |  | 291
MnROAD Mainline - Interstate 94 | 01/18/2013 | FRI | Driving | Vehicles on all day | 3058 | 4682 | 11538 | 3243 | 14781 |  | 70 |  | 7908 | 3617 | 25 | 352 | 108 | 10 | 126 | 2439 | 78 | 72 | 30 | 3 | 13
MnROAD Mainline - Interstate 94 | 01/18/2013 | FRI | Passing | Vehicles on all day | 683 | 1045 | 16075 | 837 | 16912 |  | 70 |  | 10919 | 4814 | 28 | 160 | 115 | 6 | 37 | 458 | 32 |  | 1 |  | 342
MnROAD Mainline - Interstate 94 | 01/19/2013 | SAT | Driving | Vehicles on all day | 1474 | 2254 | 10715 | 1503 | 12218 |  | 70 |  | 7748 | 2960 | 23 | 114 | 47 | 3 | 53 | 1174 | 33 | 38 | 17 | 1 | 7
MnROAD Mainline - Interstate 94 | 01/19/2013 | SAT | Passing | Vehicles on all day | 240 | 364 | 10501 | 285 | 10786 |  | 70 |  | 7296 | 3007 | 13 | 57 | 49 |  | 15 | 146 | 5 |  |  |  | 198
MnROAD Mainline - Interstate 94 | 01/20/2013 | SUN | Driving | Vehicles on all day | 1261 | 1999 | 8971 | 1321 | 10292 |  | 70 |  | 6425 | 2541 | 14 | 74 | 30 | 4 | 46 | 1116 | 17 | 12 | 6 | 2 | 5
MnROAD Mainline - Interstate 94 | 01/20/2013 | SUN | Passing | Vehicles on all day | 173 | 268 | 8019 | 189 | 8208 |  | 70 |  | 5726 | 2141 | 4 | 31 | 27 |  | 8 | 119 |  |  |  |  | 152
MnROAD Mainline - Interstate 94 | 01/21/2013 | MON | Driving | Vehicles on all day | 2655 | 4140 | 8640 | 2876 | 11516 |  | 70 |  | 6045 | 2583 | 22 | 303 | 74 | 3 | 115 | 2243 | 58 | 41 | 17 |  | 12
MnROAD Mainline - Interstate 94 | 01/21/2013 | MON | Passing | Vehicles on all day | 512 | 795 | 10554 | 604 | 11158 |  | 70 |  | 7411 | 2913 | 18 | 97 | 83 | 2 | 19 | 369 | 15 | 1 |  |  | 230
MnROAD Mainline - Interstate 94 | 01/22/2013 | TUE | Driving | Vehicles on all day | 3142 | 4827 | 8413 | 3301 | 11714 |  | 70 |  | 5828 | 2560 | 33 | 323 | 116 | 6 | 114 | 2529 | 73 | 74 | 31 | 2 | 25
MnROAD Mainline - Interstate 94 | 01/22/2013 | TUE | Passing | Vehicles on all day | 599 | 934 | 10202 | 700 | 10902 |  | 70 |  | 7116 | 2842 | 19 | 107 | 88 | 3 | 26 | 446 | 9 | 1 |  | 1 | 244
MnROAD Mainline - Interstate 94 | 01/23/2013 | WED | Driving | Vehicles on all day | 3307 | 5099 | 8369 | 3456 | 11825 |  | 70 |  | 5722 | 2621 | 27 | 329 | 96 | 4 | 111 | 2705 | 75 | 77 | 28 | 4 | 26
MnROAD Mainline - Interstate 94 | 01/23/2013 | WED | Passing | Vehicles on all day | 722 | 1130 | 10603 | 829 | 11432 |  | 70 | 1 | 7248 | 3054 | 18 | 112 | 110 | 6 | 27 | 541 | 12 | 2 | 1 |  | 300
MnROAD Mainline - Interstate 94 | 01/24/2013 | THU | Driving | Vehicles on all day | 3331 | 5104 | 8872 | 3477 | 12349 |  | 70 |  | 6119 | 2731 | 31 | 329 | 110 | 11 | 127 | 2666 | 84 | 87 | 27 | 5 | 22
MnROAD Mainline - Interstate 94 | 01/24/2013 | THU | Passing | Vehicles on all day | 670 | 1045 | 11303 | 775 | 12078 |  | 70 |  | 7515 | 3454 | 9 | 122 | 92 | 5 | 30 | 498 | 18 |  | 1 |  | 334
MnROAD Mainline - Interstate 94 | 01/25/2013 | FRI | Driving | Vehicles on all day | 3051 | 4643 | 10623 | 3218 | 13841 |  | 70 |  | 7382 | 3221 | 31 | 340 | 125 | 6 | 124 | 2379 | 98 | 83 | 30 | 2 | 20
MnROAD Mainline - Interstate 94 | 01/25/2013 | FRI | Passing | Vehicles on all day | 655 | 1013 | 14432 | 766 | 15198 |  | 70 |  | 9830 | 4246 | 12 | 124 | 123 | 3 | 24 | 455 | 23 |  | 1 | 1 | 356
MnROAD Mainline - Interstate 94 | 01/26/2013 | SAT | Driving | Vehicles on all day | 1581 | 2437 | 10783 | 1605 | 12388 |  | 70 |  | 7797 | 2981 | 28 | 108 | 43 | 3 | 52 | 1291 | 24 | 38 | 17 | 1 | 5
MnROAD Mainline - Interstate 94 | 01/26/2013 | SAT | Passing | Vehicles on all day | 210 | 315 | 9634 | 244 | 9878 |  | 70 |  | 6768 | 2712 | 17 | 51 | 39 | 1 | 8 | 125 |  | 1 | 2 |  | 154
MnROAD Mainline - Interstate 94 | 01/27/2013 | SUN | Driving | Vehicles on all day | 960 | 1520 | 8547 | 1021 | 9568 |  | 70 |  | 6186 | 2352 | 17 | 75 | 21 | 2 | 33 | 846 | 13 | 9 | 4 | 1 | 9
MnROAD Mainline - Interstate 94 | 01/27/2013 | SUN | Passing | Vehicles on all day | 255 | 379 | 7412 | 351 | 7763 |  | 70 |  | 4917 | 2341 | 8 | 52 | 176 | 1 | 16 | 95 | 3 |  |  |  | 154
MnROAD Mainline - Interstate 94 | 01/28/2013 | MON | Driving | Vehicles on all day | 2926 | 4542 | 8529 | 3219 | 11748 |  | 70 |  | 5922 | 2597 | 16 | 366 | 108 | 33 | 126 | 2412 | 93 | 41 | 20 | 4 | 10
MnROAD Mainline - Interstate 94 | 01/28/2013 | MON | Passing | Vehicles on all day | 657 | 1009 | 9971 | 831 | 10802 |  | 70 |  | 6868 | 2894 | 11 | 161 | 129 | 11 | 30 | 450 | 38 |  |  | 1 | 209
MnROAD Mainline - Interstate 94 | 01/29/2013 | TUE | Driving | Vehicles on all day | 3246 | 4982 | 8203 | 3460 | 11663 |  | 70 |  | 5692 | 2499 | 21 | 367 | 123 | 28 | 118 | 2593 | 104 | 77 | 27 | 2 | 12
MnROAD Mainline - Interstate 94 | 01/29/2013 | TUE | Passing | Vehicles on all day | 701 | 1088 | 10089 | 863 | 10952 |  | 70 |  | 6991 | 2904 | 22 | 144 | 118 | 7 | 33 | 512 | 27 |  |  |  | 194
MnROAD Mainline - Interstate 94 | 01/30/2013 | WED | Driving | Vehicles on all day | 3244 | 4962 | 8478 | 3396 | 11874 |  | 70 |  | 5868 | 2597 | 28 | 341 | 87 | 2 | 119 | 2590 | 112 | 83 | 32 | 2 | 13
MnROAD Mainline - Interstate 94 | 01/30/2013 | WED | Passing | Vehicles on all day | 705 | 1095 | 10721 | 838 | 11559 |  | 70 |  | 7399 | 3069 | 16 | 120 | 135 | 1 | 33 | 508 | 23 | 1 |  | 1 | 253
MnROAD Mainline - Interstate 94 | 01/31/2013 | THU | Driving | Vehicles on all day | 3369 | 5152 | 8458 | 3570 | 12028 |  | 70 |  | 5914 | 2529 | 21 | 394 | 123 | 4 | 130 | 2678 | 101 | 84 | 34 | 1 | 15
MnROAD Mainline - Interstate 94 | 01/31/2013 | THU | Passing | Vehicles on all day | 676 | 1055 | 11153 | 783 | 11936 |  | 70 |  | 7358 | 3454 | 9 | 123 | 98 | 3 | 29 | 501 | 19 |  | 1 |  | 341
MnROAD Mainline - Interstate 94 | 02/01/2013 | FRI | Driving | Vehicles on all day | 2769 | 4201 | 10390 | 2970 | 13360 |  | 70 |  | 7376 | 3001 | 24 | 368 | 72 | 1 | 168 | 2164 | 72 | 71 | 26 | 4 | 13
MnROAD Mainline - Interstate 94 | 02/01/2013 | FRI | Passing | Vehicles on all day | 711 | 1081 | 13685 | 885 | 14570 |  | 70 |  | 8590 | 4645 | 24 | 139 | 268 | 1 | 32 | 399 | 20 | 2 |  |  | 450
MnROAD Mainline - Interstate 94 | 02/02/2013 | SAT | Driving | Vehicles on all day | 1441 | 2180 | 10556 | 1526 | 12082 |  | 70 |  | 7644 | 2898 | 20 | 181 | 53 | 1 | 73 | 1108 | 33 | 38 | 18 | 1 | 14
MnROAD Mainline - Interstate 94 | 02/02/2013 | SAT | Passing | Vehicles on all day | 292 | 436 | 10225 | 372 | 10597 |  | 70 |  | 6703 | 3268 | 15 | 72 | 121 | 2 | 19 | 140 | 3 |  |  |  | 254
MnROAD Mainline - Interstate 94 | 02/03/2013 | SUN | Driving | Vehicles on all day | 1205 | 1885 | 9191 | 1336 | 10527 |  | 70 |  | 6672 | 2510 | 17 | 145 | 40 | 1 | 68 | 1022 | 25 | 10 | 7 | 1 | 9
MnROAD Mainline - Interstate 94 | 02/03/2013 | SUN | Passing | Vehicles on all day | 188 | 283 | 8132 | 229 | 8361 |  | 70 |  | 5535 | 2446 | 4 | 53 | 43 |  | 13 | 113 | 3 |  |  |  | 151
MnROAD Mainline - Interstate 94 | 02/04/2013 | MON | Driving | Vehicles on all day | 2882 | 4443 | 8697 | 3262 | 11959 |  | 70 |  | 6121 | 2561 | 21 | 444 | 96 | 64 | 159 | 2314 | 101 | 47 | 15 | 1 | 15
MnROAD Mainline - Interstate 94 | 02/04/2013 | MON | Passing | Vehicles on all day | 634 | 976 | 10718 | 785 | 11503 |  | 70 |  | 7266 | 3208 | 17 | 149 | 106 | 10 | 27 | 441 | 34 |  |  | 1 | 244
MnROAD Mainline - Interstate 94 | 02/05/2013 | TUE | Driving | Vehicles on all day | 3292 | 5009 | 8314 | 3570 | 11884 |  | 70 |  | 5815 | 2478 | 30 | 449 | 116 | 39 | 168 | 2564 | 90 | 75 | 37 | 2 | 21
MnROAD Mainline - Interstate 94 | 02/05/2013 | TUE | Passing | Vehicles on all day | 725 | 1116 | 10397 | 899 | 11296 |  | 70 |  | 7205 | 2951 | 21 | 162 | 150 | 8 | 32 | 500 | 23 | 2 |  | 1 | 241
MnROAD Mainline - Interstate 94 | 02/06/2013 | WED | Driving | Vehicles on all day | 3328 | 5071 | 8697 | 3629 | 12326 |  | 70 |  | 5999 | 2682 | 24 | 459 | 111 | 73 | 153 | 2589 | 109 | 74 | 34 | 3 | 16
MnROAD Mainline - Interstate 94 | 02/06/2013 | WED | Passing | Vehicles on all day | 758 | 1173 | 10438 | 901 | 11339 |  | 70 |  | 6601 | 3519 | 19 | 148 | 115 | 9 | 31 | 544 | 32 | 2 | 1 |  | 318
MnROAD Mainline - Interstate 94 | 02/07/2013 | THU | Driving | Vehicles on all day | 3416 | 5179 | 9193 | 3709 | 12902 |  | 70 |  | 6449 | 2727 | 28 | 484 | 132 | 50 | 169 | 2624 | 97 | 87 | 37 | 1 | 17
MnROAD Mainline - Interstate 94 | 02/07/2013 | THU | Passing | Vehicles on all day | 812 | 1254 | 12243 | 974 | 13217 |  | 70 |  | 8034 | 3848 | 16 | 161 | 136 | 14 | 39 | 570 | 36 | 1 | 1 |  | 361
MnROAD Mainline - Interstate 94 | 02/08/2013 | FRI | Driving | Vehicles on all day | 3232 | 4917 | 11126 | 3519 | 14645 |  | 70 |  | 7823 | 3285 | 36 | 436 | 108 | 59 | 172 | 2506 | 93 | 77 | 31 | 1 | 18
MnROAD Mainline - Interstate 94 | 02/08/2013 | FRI | Passing | Vehicles on all day | 755 | 1164 | 15503 | 873 | 16376 |  | 70 |  | 9721 | 5201 | 19 | 164 | 98 | 10 | 37 | 518 | 26 | 1 |  |  | 581
MnROAD Mainline - Interstate 94 | 02/09/2013 | SAT | Driving | Vehicles on all day | 1671 | 2529 | 11550 | 1797 | 13347 |  | 70 |  | 8279 | 3261 | 30 | 208 | 40 | 9 | 124 | 1291 | 36 | 39 | 19 | 1 | 10
MnROAD Mainline - Interstate 94 | 02/09/2013 | SAT | Passing | Vehicles on all day | 267 | 408 | 11418 | 291 | 11709 |  | 70 |  | 7509 | 3601 | 11 | 63 | 37 | 1 | 6 | 169 | 3 | 1 |  |  | 308
MnROAD Mainline - Interstate 94 | 02/10/2013 | SUN | Driving | Vehicles on all day | 922 | 1452 | 5715 | 1087 | 6802 |  | 70 |  | 3882 | 1822 | 10 | 179 | 21 | 1 | 53 | 802 | 16 | 1 | 4 |  | 11
MnROAD Mainline - Interstate 94 | 02/10/2013 | SUN | Passing | Vehicles on all day | 170 | 257 | 2270 | 234 | 2504 |  | 70 |  | 1247 | 934 | 3 | 36 | 112 | 1 | 8 | 74 |  |  |  |  | 89
MnROAD Mainline - Interstate 94 | 02/11/2013 | MON | Driving | Vehicles on all day | 2346 | 3603 | 7546 | 2700 | 10246 |  | 70 |  | 5161 | 2378 | 21 | 463 | 84 | 1 | 137 | 1892 | 47 | 38 | 17 |  | 7
MnROAD Mainline - Interstate 94 | 02/11/2013 | MON | Passing | Vehicles on all day | 467 | 715 | 8221 | 573 | 8794 |  | 70 |  | 5120 | 2847 | 14 | 117 | 97 | 1 | 17 | 309 | 16 | 1 | 1 |  | 254
MnROAD Mainline - Interstate 94 | 02/12/2013 | TUE | Driving | Vehicles on all day | 3542 | 5356 | 8733 | 3833 | 12566 |  | 70 |  | 6089 | 2625 | 19 | 498 | 89 | 24 | 211 | 2729 | 133 | 94 | 32 | 4 | 19
MnROAD Mainline - Interstate 94 | 02/12/2013 | TUE | Passing | Vehicles on all day | 740 | 1140 | 11403 | 890 | 12293 |  | 70 |  | 7147 | 3832 | 18 | 160 | 121 | 2 | 38 | 509 | 42 |  |  |  | 424
MnROAD Mainline - Interstate 94 | 02/13/2013 | WED | Driving | Vehicles on all day | 3413 | 5193 | 8651 | 3713 | 12364 |  | 70 |  | 6068 | 2569 | 23 | 461 | 102 | 46 | 191 | 2660 | 116 | 75 | 36 | 3 | 14
MnROAD Mainline - Interstate 94 | 02/13/2013 | WED | Passing | Vehicles on all day | 865 | 1328 | 10974 | 1083 | 12057 |  | 70 |  | 6695 | 3843 | 29 | 183 | 250 | 9 | 34 | 543 | 34 | 1 |  |  | 436
MnROAD Mainline - Interstate 94 | 02/14/2013 | THU | Driving | Vehicles on all day | 3260 | 4944 | 8811 | 3508 | 12319 |  | 70 |  | 6174 | 2614 | 28 | 430 | 92 | 5 | 185 | 2534 | 117 | 80 | 33 | 4 | 23
MnROAD Mainline - Interstate 94 | 02/14/2013 | THU | Passing | Vehicles on all day | 860 | 1312 | 11820 | 1107 | 12927 |  | 70 |  | 7248 | 4129 | 22 | 219 | 256 | 6 | 49 | 528 | 27 |  |  |  | 443
MnROAD Mainline - Interstate 94 | 02/15/2013 | FRI | Driving | Vehicles on all day | 3016 | 4578 | 11888 | 3246 | 15134 |  | 70 |  | 8246 | 3622 | 25 | 405 | 92 | 4 | 170 | 2350 | 92 | 71 | 37 |  | 20
MnROAD Mainline - Interstate 94 | 02/15/2013 | FRI | Passing | Vehicles on all day | 755 | 1156 | 16465 | 865 | 17330 |  | 70 |  | 9586 | 6163 | 24 | 177 | 122 | 2 | 31 | 486 | 20 | 1 | 2 |  | 716
MnROAD Mainline - Interstate 94 | 02/16/2013 | SAT | Driving | Vehicles on all day | 1563 | 2381 | 12039 | 1661 | 13700 |  | 70 |  | 8725 | 3302 | 39 | 185 | 45 | 5 | 75 | 1228 | 29 | 41 | 14 |  | 12
MnROAD Mainline - Interstate 94 | 02/16/2013 | SAT | Passing | Vehicles on all day | 261 | 397 | 11694 | 256 | 11950 |  | 70 |  | 7061 | 4134 | 12 | 51 | 35 |  | 10 | 143 | 5 |  |  |  | 499
MnROAD Mainline - Interstate 94 | 02/17/2013 | SUN | Driving | Vehicles on all day | 1278 | 2010 | 10935 | 1417 | 12352 |  | 70 |  | 7855 | 3074 | 15 | 148 | 30 | 3 | 80 | 1106 | 20 | 12 | 2 | 1 | 6
MnROAD Mainline - Interstate 94 | 02/17/2013 | SUN | Passing | Vehicles on all day | 216 | 328 | 10750 | 227 | 10977 |  | 70 |  | 6801 | 3646 | 6 | 43 | 31 | 2 | 12 | 127 | 6 |  |  |  | 303
MnROAD Mainline - Interstate 94 | 02/18/2013 | MON | Driving | Vehicles on all day | 2761 | 4298 | 9440 | 3140 | 12580 |  | 70 |  | 6601 | 2824 | 26 | 458 | 96 | 4 | 144 | 2313 | 51 | 30 | 15 | 3 | 15
MnROAD Mainline - Interstate 94 | 02/18/2013 | MON | Passing | Vehicles on all day | 632 | 976 | 12044 | 726 | 12770 |  | 70 |  | 7074 | 4442 | 19 | 126 | 105 | 3 | 31 | 425 | 17 |  |  |  | 528
MnROAD Mainline - Interstate 94 | 02/19/2013 | TUE | Driving | Vehicles on all day | 3164 | 4781 | 8577 | 3392 | 11969 |  | 70 |  | 6056 | 2508 | 27 | 446 | 100 | 18 | 149 | 2429 | 97 | 88 | 35 | 3 | 13
MnROAD Mainline - Interstate 94 | 02/19/2013 | TUE | Passing | Vehicles on all day | 657 | 1013 | 11135 | 755 | 11890 |  | 70 |  | 6329 | 4251 | 26 | 138 | 100 | 3 | 25 | 441 | 21 | 1 |  |  | 555
MnROAD Mainline - Interstate 94 | 02/20/2013 | WED | Driving | Vehicles on all day | 3451 | 5247 | 9188 | 3687 | 12875 |  | 70 |  | 6384 | 2786 | 27 | 444 | 109 | 32 | 150 | 2691 | 106 | 85 | 40 | 3 | 18
MnROAD Mainline - Interstate 94 | 02/20/2013 | WED | Passing | Vehicles on all day | 737 | 1133 | 11584 | 838 | 12422 |  | 70 |  | 6595 | 4440 | 21 | 146 | 105 | 2 | 33 | 501 | 25 | 1 | 2 | 2 | 549
MnROAD Mainline - Interstate 94 | 02/21/2013 | THU | Driving | Vehicles on all day | 3611 | 5467 | 9339 | 3880 | 13219 |  | 70 |  | 6461 | 2858 | 32 | 460 | 102 | 43 | 194 | 2772 | 143 | 86 | 46 | 2 | 20
MnROAD Mainline - Interstate 94 | 02/21/2013 | THU | Passing | Vehicles on all day | 789 | 1220 | 12662 | 913 | 13575 |  | 70 |  | 7245 | 4855 | 15 | 166 | 97 | 8 | 35 | 554 | 37 | 1 |  |  | 562
MnROAD Mainline - Interstate 94 | 02/22/2013 | FRI | Driving | Vehicles on all day | 2632 | 3995 | 9732 | 2881 | 12613 |  | 70 |  | 6794 | 2920 | 32 | 427 | 82 | 1 | 111 | 2050 | 85 | 66 | 27 |  | 18
MnROAD Mainline - Interstate 94 | 02/22/2013 | FRI | Passing | Vehicles on all day | 620 | 945 | 11359 | 787 | 12146 |  | 70 |  | 6509 | 4417 | 19 | 152 | 221 | 4 | 23 | 352 | 16 |  |  |  | 433
MnROAD Mainline - Interstate 94 | 02/23/2013 | SAT | Driving | Vehicles on all day | 1628 | 2475 | 11129 | 1760 | 12889 |  | 70 |  | 7971 | 3151 | 20 | 228 | 40 | 2 | 95 | 1281 | 39 | 39 | 15 | 1 | 7
MnROAD Mainline - Interstate 94 | 02/23/2013 | SAT | Passing | Vehicles on all day | 240 | 360 | 10765 | 271 | 11036 |  | 70 |  | 6797 | 3633 | 9 | 66 | 39 | 2 | 17 | 132 | 6 |  |  |  | 335
MnROAD Mainline - Interstate 94 | 02/24/2013 | SUN | Driving | Vehicles on all day | 1463 | 2297 | 10328 | 1603 | 11931 |  | 70 |  | 7445 | 2874 | 21 | 141 | 26 | 4 | 101 | 1261 | 30 | 13 | 6 |  | 9
MnROAD Mainline - Interstate 94 | 02/24/2013 | SUN | Passing | Vehicles on all day | 199 | 298 | 10475 | 213 | 10688 |  | 70 |  | 6644 | 3489 | 13 | 53 | 23 | 2 | 13 | 105 | 4 |  |  |  | 342
MnROAD Mainline - Interstate 94 | 02/25/2013 | MON | Driving | Vehicles on all day | 3117 | 4782 | 8803 | 3500 | 12303 |  | 70 |  | 6223 | 2566 | 34 | 479 | 88 | 16 | 187 | 2493 | 127 | 58 | 16 | 2 | 14
MnROAD Mainline - Interstate 94 | 02/25/2013 | MON | Passing | Vehicles on all day | 695 | 1071 | 10628 | 768 | 11396 |  | 70 |  | 6969 | 3099 | 11 | 135 | 55 | 3 | 29 | 491 | 40 | 2 | 2 |  | 560
MnROAD Mainline - Interstate 94 | 02/26/2013 | TUE | Driving | Vehicles on all day | 3334 | 5060 | 8585 | 3623 | 12208 |  | 70 |  | 6055 | 2510 | 33 | 477 | 115 | 29 | 167 | 2580 | 103 | 83 | 33 | 3 | 20
MnROAD Mainline - Interstate 94 | 02/26/2013 | TUE | Passing | Vehicles on all day | 882 | 1346 | 11134 | 961 | 12095 |  | 70 |  | 7459 | 3092 | 12 | 154 | 58 | 12 | 56 | 621 | 34 | 9 | 5 |  | 583
MnROAD Mainline - Interstate 94 | 02/27/2013 | WED | Driving | Vehicles on all day | 3378 | 5124 | 8854 | 3607 | 12461 |  | 70 |  | 6150 | 2635 | 29 | 424 | 138 | 6 | 164 | 2605 | 115 | 82 | 40 | 4 | 69
MnROAD Mainline - Interstate 94 | 02/27/2013 | WED | Passing | Vehicles on all day | 859 | 1317 | 11166 | 903 | 12069 |  | 70 | 1 | 7398 | 3116 | 15 | 136 | 48 | 1 | 46 | 615 | 28 | 5 | 9 |  | 651
MnROAD Mainline - Interstate 94 | 02/28/2013 | THU | Driving | Vehicles on all day | 3516 | 5342 | 9193 | 3761 | 12954 |  | 70 |  | 6463 | 2709 | 33 | 425 | 122 | 26 | 190 | 2732 | 106 | 92 | 30 | 5 | 21
MnROAD Mainline - Interstate 94 | 02/28/2013 | THU | Passing | Vehicles on all day | 908 | 1356 | 12118 | 978 | 13096 |  | 70 |  | 8138 | 3336 | 12 | 176 | 63 | 1 | 71 | 594 | 37 | 10 | 10 | 4 | 644
MnROAD Mainline - Interstate 94 | 03/01/2013 | FRI | Driving | Vehicles on all day | 2978 | 4454 | 11391 | 3123 | 14514 |  | 70 |  | 7446 | 3521 | 30 | 404 | 102 | 17 | 172 | 2170 | 98 | 77 | 39 | 14 | 424
MnROAD Mainline - Interstate 94 | 03/01/2013 | FRI | Passing | Vehicles on all day | 832 | 1243 | 15290 | 808 | 16098 |  | 70 |  | 10086 | 4221 | 7 | 140 | 41 | 2 | 46 | 518 | 30 | 9 | 9 | 6 | 983
MnROAD Mainline - Interstate 94 | 03/02/2013 | SAT | Driving | Vehicles on all day | 1621 | 2419 | 12335 | 1675 | 14010 |  | 70 |  | 8587 | 3509 | 24 | 218 | 33 | 3 | 98 | 1187 | 38 | 47 | 24 | 3 | 239
MnROAD Mainline - Interstate 94 | 03/02/2013 | SAT | Passing | Vehicles on all day | 287 | 425 | 12239 | 293 | 12532 |  | 70 |  | 8335 | 3417 | 12 | 69 | 18 | 1 | 31 | 154 | 5 | 1 | 2 |  | 487
MnROAD Mainline - Interstate 94 | 03/03/2013 | SUN | Driving | Vehicles on all day | 1434 | 2229 | 11022 | 1572 | 12594 |  | 70 |  | 8083 | 2928 | 25 | 161 | 32 | 3 | 87 | 1196 | 41 | 14 | 9 | 4 | 11
MnROAD Mainline - Interstate 94 | 03/03/2013 | SUN | Passing | Vehicles on all day | 262 | 400 | 11180 | 248 | 11428 |  | 70 |  | 7610 | 3081 | 8 | 48 | 6 |  | 19 | 160 | 7 |  |  |  | 489
MnROAD Mainline - Interstate 94 | 03/04/2013 | MON | Driving | Vehicles on all day | 2425 | 3748 | 7627 | 2750 | 10377 |  | 70 |  | 5329 | 2286 | 19 | 398 | 88 | 5 | 144 | 1986 | 60 | 32 | 18 |  | 12
MnROAD Mainline - Interstate 94 | 03/04/2013 | MON | Passing | Vehicles on all day | 816 | 1256 | 7751 | 891 | 8642 |  | 70 |  | 5057 | 2333 | 11 | 138 | 53 | 3 | 34 | 614 | 23 | 8 | 6 | 1 | 361
MnROAD Mainline - Interstate 94 | 03/05/2013 | TUE | Driving | Vehicles on all day | 2576 | 3916 | 6979 | 2801 | 9780 |  | 70 |  | 4738 | 2228 | 18 | 434 | 66 | 3 | 109 | 2033 | 42 | 68 | 27 | 1 | 13
MnROAD Mainline - Interstate 94 | 03/05/2013 | TUE | Passing | Vehicles on all day | 662 | 996 | 5929 | 694 | 6623 |  | 70 | 4 | 3642 | 2003 | 12 | 108 | 36 | 3 | 28 | 468 | 15 | 13 | 8 | 3 | 280
MnROAD Mainline - Interstate 94 | 03/06/2013 | WED | Driving | Vehicles on all day | 3343 | 5074 | 8499 | 3575 | 12074 |  | 70 |  | 5909 | 2575 | 22 | 453 | 107 | 7 | 150 | 2605 | 104 | 81 | 39 | 7 | 15
MnROAD Mainline - Interstate 94 | 03/06/2013 | WED | Passing | Vehicles on all day | 1046 | 1594 | 11694 | 1125 | 12819 |  | 70 |  | 7811 | 3235 | 15 | 179 | 71 | 3 | 55 | 742 | 39 | 7 | 7 | 7 | 648
MnROAD Mainline - Interstate 94 | 03/07/2013 | THU | Driving | Vehicles on all day | 3592 | 5414 | 9333 | 3814 | 13147 |  | 70 |  | 6589 | 2729 | 28 | 469 | 97 | 6 | 200 | 2748 | 118 | 90 | 46 | 12 | 15
MnROAD Mainline - Interstate 94 | 03/07/2013 | THU | Passing | Vehicles on all day | 888 | 1356 | 12557 | 945 | 13502 |  | 70 |  | 8355 | 3579 | 16 | 152 | 43 | 4 | 45 | 631 | 38 | 12 | 4 |  | 623
MnROAD Mainline - Interstate 94 | 03/08/2013 | FRI | Driving | Vehicles on all day | 3092 | 4624 | 11457 | 3240 | 14697 |  | 70 | 1 | 7646 | 3388 | 22 | 426 | 89 | 11 | 174 | 2264 | 119 | 94 | 33 | 8 | 422
MnROAD Mainline - Interstate 94 | 03/08/2013 | FRI | Passing | Vehicles on all day | 915 | 1367 | 14251 | 870 | 15121 |  | 70 | 16 | 8803 | 4125 | 18 | 143 | 62 | 2 | 55 | 539 | 27 | 10 | 8 | 6 | 1307
MnROAD Mainline - Interstate 94 | 03/09/2013 | SAT | Driving | Vehicles on all day | 1602 | 2426 | 9579 | 1703 | 11282 |  | 70 |  | 6794 | 2771 | 30 | 222 | 42 | 1 | 75 | 1244 | 25 | 46 | 15 | 3 | 14
MnROAD Mainline - Interstate 94 | 03/09/2013 | SAT | Passing | Vehicles on all day | 97 | 140 | 3020 | 43 | 3063 |  | 70 | 26 | 1115 | 1342 |  | 6 | 1 | 1 | 20 | 15 |  |  |  |  | 537
MnROAD Mainline - Interstate 94 | 03/10/2013 | SUN | Driving | Vehicles on all day | 1338 | 2083 | 9528 | 1443 | 10971 |  | 70 | 1 | 6866 | 2649 | 24 | 148 | 23 | 1 | 68 | 1130 | 20 | 14 | 14 | 1 | 12
MnROAD Mainline - Interstate 94 | 03/10/2013 | SUN | Passing | Vehicles on all day | 161 | 232 | 4769 | 65 | 4834 |  | 70 | 15 | 2040 | 1902 | 2 | 8 |  | 2 | 17 | 32 |  |  |  | 4 | 812
MnROAD Mainline - Interstate 94 | 03/11/2013 | MON | Driving | Vehicles on all day | 2988 | 4602 | 9021 | 3363 | 12384 |  | 70 |  | 6316 | 2695 | 37 | 440 | 110 | 14 | 188 | 2410 | 98 | 47 | 16 | 3 | 10
MnROAD Mainline - Interstate 94 | 03/11/2013 | MON | Passing | Vehicles on all day | 524 | 741 | 7711 | 355 | 8066 |  | 70 | 44 | 3339 | 2796 | 5 | 47 | 35 | 11 | 41 | 167 | 22 | 4 | 5 | 18 | 1532
MnROAD Mainline - Interstate 94 | 03/12/2013 | TUE | Driving | Vehicles on all day | 3624 | 5502 | 8840 | 3907 | 12747 |  | 70 |  | 6120 | 2707 | 30 | 468 | 109 | 19 | 195 | 2813 | 145 | 83 | 37 | 8 | 13
MnROAD Mainline - Interstate 94 | 03/12/2013 | TUE | Passing | Vehicles on all day | 884 | 1262 | 10091 | 715 | 10806 |  | 70 | 12 | 5191 | 3117 | 13 | 112 | 36 | 15 | 54 | 385 | 54 | 8 | 11 | 27 | 1771
MnROAD Mainline - Interstate 94 | 03/13/2013 | WED | Driving | Vehicles on all day | 3677 | 5575 | 9116 | 3895 | 13011 |  | 70 |  | 6435 | 2662 | 25 | 440 | 113 | 4 | 180 | 2854 | 138 | 93 | 39 | 9 | 19
MnROAD Mainline - Interstate 94 | 03/13/2013 | WED | Passing | Vehicles on all day | 887 | 1271 | 10242 | 702 | 10944 |  | 70 | 18 | 5005 | 3339 | 16 | 110 | 41 | 12 | 60 | 388 | 30 | 4 | 16 | 25 | 1880
MnROAD Mainline - Interstate 94 | 03/14/2013 | THU | Driving | Vehicles on all day | 3498 | 5285 | 9352 | 3779 | 13131 |  | 70 |  | 6545 | 2784 | 33 | 511 | 102 | 5 | 192 | 2690 | 112 | 89 | 38 | 7 | 23
MnROAD Mainline - Interstate 94 | 03/14/2013 | THU | Passing | Vehicles on all day | 907 | 1337 | 12024 | 902 | 12926 |  | 70 | 9 | 6964 | 3778 | 12 | 185 | 67 | 12 | 55 | 499 | 45 | 6 | 9 | 12 | 1273
MnROAD Mainline - Interstate 94 | 03/15/2013 | FRI | Driving | Vehicles on all day | 2773 | 4209 | 10372 | 3040 | 13412 |  | 70 |  | 7333 | 3028 | 24 | 437 | 103 | 8 | 148 | 2155 | 68 | 63 | 34 |  | 11
MnROAD Mainline - Interstate 94 | 03/15/2013 | FRI | Passing | Vehicles on all day | 931 | 1317 | 10507 | 730 | 11237 |  | 70 | 19 | 5100 | 3616 | 13 | 98 | 44 | 10 | 66 | 399 | 43 | 8 | 15 | 34 | 1772
MnROAD Mainline - Interstate 94 | 03/16/2013 | SAT | Driving | Vehicles on all day | 1627 | 2471 | 11266 | 1782 | 13048 |  | 70 |  | 8130 | 3127 | 24 | 245 | 45 | 1 | 96 | 1271 | 47 | 37 | 15 | 1 | 9
MnROAD Mainline - Interstate 94 | 03/16/2013 | SAT | Passing | Vehicles on all day | 386 | 557 | 9930 | 284 | 10214 |  | 70 | 3 | 5681 | 3217 | 5 | 47 | 18 | 5 | 29 | 156 | 9 | 6 | 5 | 4 | 1029
MnROAD Mainline - Interstate 94 | 03/17/2013 | SUN | Driving | Vehicles on all day | 1492 | 2329 | 11248 | 1628 | 12876 |  | 70 |  | 8195 | 3046 | 18 | 161 | 29 | 3 | 89 | 1266 | 36 | 8 | 16 | 2 | 7
MnROAD Mainline - Interstate 94 | 03/17/2013 | SUN | Passing | Vehicles on all day | 347 | 502 | 10922 | 228 | 11150 |  | 70 | 2 | 6504 | 3168 | 10 | 35 | 21 | 7 | 32 | 107 | 8 | 2 | 2 | 4 | 1248
MnROAD Mainline - Interstate 94 | 03/18/2013 | MON | Driving | Vehicles on all day | 2031 | 3140 | 6809 | 2342 | 9151 |  | 70 |  | 4667 | 2125 | 16 | 386 | 70 | 2 | 117 | 1669 | 43 | 26 | 12 | 1 | 17
MnROAD Mainline - Interstate 94 | 03/18/2013 | MON | Passing | Vehicles on all day | 244 | 350 | 3043 | 193 | 3236 |  | 70 | 17 | 1278 | 1209 | 3 | 25 | 16 | 3 | 20 | 103 | 12 | 3 | 2 | 6 | 539
MnROAD Mainline - Interstate 94 | 03/19/2013 | TUE | Driving | Vehicles on all day | 3428 | 5155 | 9109 | 3671 | 12780 |  | 70 |  | 6329 | 2758 | 17 | 486 | 97 | 19 | 191 | 2598 | 121 | 97 | 41 | 4 | 22
MnROAD Mainline - Interstate 94 | 03/19/2013 | TUE | Passing | Vehicles on all day | 431 | 632 | 7882 | 341 | 8223 |  | 70 | 19 | 3959 | 2728 | 3 | 69 | 8 | 4 | 41 | 193 | 13 | 2 | 2 | 6 | 1176
MnROAD Mainline - Interstate 94 | 03/20/2013 | WED | Driving | Vehicles on all day | 3561 | 5428 | 9134 | 3811 | 12945 |  | 70 |  | 6384 | 2735 | 19 | 453 | 116 | 6 | 176 | 2811 | 105 | 82 | 41 | 2 | 15
MnROAD Mainline - Interstate 94 | 03/20/2013 | WED | Passing | Vehicles on all day | 460 | 648 | 7543 | 288 | 7831 |  | 70 | 49 | 3046 | 2908 | 3 | 54 | 13 | 1 | 44 | 139 | 11 | 4 | 3 | 16 | 1540
MnROAD Mainline - Interstate 94 | 03/21/2013 | THU | Driving | Vehicles on all day | 3764 | 5684 | 9674 | 4036 | 13710 |  | 70 |  | 6698 | 2962 | 39 | 481 | 99 | 16 | 221 | 2883 | 154 | 98 | 38 | 7 | 14
MnROAD Mainline - Interstate 94 | 03/21/2013 | THU | Passing | Vehicles on all day | 585 | 843 | 9091 | 395 | 9486 |  | 70 | 67 | 4034 | 3219 | 4 | 55 | 14 | 5 | 50 | 218 | 26 | 2 | 6 | 15 | 1771
MnROAD Mainline - Interstate 94 | 03/22/2013 | FRI | Driving | Vehicles on all day | 3357 | 5087 | 11377 | 3619 | 14996 |  | 70 |  | 8091 | 3266 | 24 | 436 | 85 | 5 | 188 | 2597 | 166 | 85 | 31 | 2 | 20
MnROAD Mainline - Interstate 94 | 03/22/2013 | FRI | Passing | Vehicles on all day | 738 | 1088 | 13914 | 619 | 14533 |  | 70 | 50 | 7724 | 4386 | 8 | 117 | 29 | 1 | 58 | 355 | 34 | 4 | 7 | 6 | 1754
MnROAD Mainline - Interstate 94 | 03/23/2013 | SAT | Driving | Vehicles on all day | 1728 | 2597 | 12029 | 1849 | 13878 |  | 70 |  | 8660 | 3356 | 25 | 244 | 47 |  | 110 | 1313 | 40 | 45 | 24 | 1 | 13
MnROAD Mainline - Interstate 94 | 03/23/2013 | SAT | Passing | Vehicles on all day | 310 | 449 | 9983 | 170 | 10153 |  | 70 | 43 | 5115 | 3432 | 1 | 41 | 7 | 4 | 30 | 78 | 3 | 1 | 2 | 3 | 1393
MnROAD Mainline - Interstate 94 | 03/24/2013 | SUN | Driving | Vehicles on all day | 1403 | 2172 | 10941 | 1525 | 12466 |  | 70 |  | 7914 | 3019 | 19 | 158 | 33 | 1 | 96 | 1163 | 24 | 16 | 14 | 1 | 8
MnROAD Mainline - Interstate 94 | 03/24/2013 | SUN | Passing | Vehicles on all day | 298 | 430 | 10213 | 208 | 10421 |  | 70 | 25 | 5934 | 3228 | 5 | 50 | 12 | 3 | 28 | 99 | 3 | 1 | 4 | 3 | 1026
MnROAD Mainline - Interstate 94 | 03/25/2013 | MON | Driving | Vehicles on all day | 3139 | 4824 | 9233 | 3578 | 12811 |  | 70 |  | 6508 | 2680 | 28 | 486 | 119 | 14 | 204 | 2500 | 164 | 42 | 20 | 1 | 45
MnROAD Mainline - Interstate 94 | 03/25/2013 | MON | Passing | Vehicles on all day | 666 | 978 | 10455 | 598 | 11053 |  | 70 | 23 | 6214 | 3212 | 12 | 90 | 32 | 4 | 37 | 364 | 34 | 6 | 5 | 14 | 1006
MnROAD Mainline - Interstate 94 | 03/26/2013 | TUE | Driving | Vehicles on all day | 3615 | 5466 | 9027 | 3882 | 12909 |  | 70 |  | 6291 | 2661 | 32 | 453 | 114 | 7 | 212 | 2764 | 168 | 88 | 36 | 8 | 75
MnROAD Mainline - Interstate 94 | 03/26/2013 | TUE | Passing | Vehicles on all day | 666 | 987 | 9684 | 683 | 10367 |  | 70 | 12 | 6088 | 2799 | 14 | 125 | 55 | 5 | 41 | 386 | 40 | 6 | 4 | 7 | 785
MnROAD Mainline - Interstate 94 | 03/27/2013 | WED | Driving | Vehicles on all day | 3761 | 5706 | 9343 | 4077 | 13420 |  | 70 | 1 | 6556 | 2767 | 22 | 493 | 141 | 32 | 199 | 2895 | 164 | 84 | 44 | 3 | 19
MnROAD Mainline - Interstate 94 | 03/27/2013 | WED | Passing | Vehicles on all day | 809 | 1209 | 11163 | 834 | 11997 |  | 70 | 7 | 6810 | 3438 | 9 | 146 | 70 | 2 | 47 | 488 | 54 | 5 | 6 | 7 | 908
MnROAD Mainline - Interstate 94 | 03/28/2013 | THU | Driving | Vehicles on all day | 3631 | 5515 | 10337 | 3948 | 14285 |  | 70 |  | 7351 | 2973 | 25 | 512 | 115 | 36 | 182 | 2817 | 135 | 90 | 34 | 2 | 13
MnROAD Mainline - Interstate 94 | 03/28/2013 | THU | Passing | Vehicles on all day | 714 | 1066 | 11997 | 669 | 12666 |  | 70 | 20 | 6839 | 3787 | 10 | 125 | 55 | 2 | 46 | 383 | 36 | 3 | 4 | 5 | 1351
MnROAD Mainline - Interstate 94 | 03/29/2013 | FRI | Driving | Vehicles on all day | 3038 | 4570 | 11732 | 3265 | 14997 |  | 70 |  | 8434 | 3269 | 34 | 437 | 108 | 30 | 168 | 2290 | 72 | 86 | 35 | 5 | 29
MnROAD Mainline - Interstate 94 | 03/29/2013 | FRI | Passing | Vehicles on all day | 570 | 826 | 13041 | 405 | 13446 |  | 70 | 50 | 7238 | 3963 | 6 | 71 | 34 | 8 | 49 | 206 | 14 | 2 | 4 | 11 | 1790
MnROAD Mainline - Interstate 94 | 03/30/2013 | SAT | Driving | Vehicles on all day | 1445 | 2161 | 11865 | 1518 | 13383 |  | 70 |  | 8803 | 3050 | 20 | 190 | 31 | 2 | 92 | 1084 | 34 | 46 | 19 |  | 12
MnROAD Mainline - Interstate 94 | 03/30/2013 | SAT | Passing | Vehicles on all day | 290 | 418 | 11184 | 218 | 11402 |  | 70 | 7 | 7268 | 3179 | 5 | 40 | 7 |  | 27 | 125 | 3 | 7 | 3 | 1 | 730
MnROAD Mainline - Interstate 94 | 03/31/2013 | SUN | Driving | Vehicles on all day | 1096 | 1694 | 12483 | 1212 | 13695 |  | 70 |  | 9385 | 3083 | 23 | 149 | 20 |  | 71 | 904 | 23 | 13 | 8 | 1 | 15
MnROAD Mainline - Interstate 94 | 03/31/2013 | SUN | Passing | Vehicles on all day | 398 | 560 | 11025 | 172 | 11197 |  | 70 | 44 | 5542 | 3549 | 4 | 21 | 3 | 4 | 49 | 67 | 9 |  | 3 | 12 | 1890
MnROAD Mainline - Interstate 94 | 04/01/2013 | MON | Driving | Traffic Switch Begin | 824 | 1254 | 2935 | 940 | 3875 |  | 70 |  | 2077 | 843 | 7 | 142 | 33 | 4 | 54 | 638 | 42 | 13 | 6 | 2 | 15
MnROAD Mainline - Interstate 94 | 04/01/2013 | MON | Passing | Traffic Switch Begin | 201 | 299 | 4092 | 191 | 4283 |  | 70 | 5 | 2604 | 1154 | 4 | 37 | 8 |  | 14 | 114 | 9 | 0 | 2 | 2 | 328
MnROAD Mainline - Interstate 94 | 04/09/2013 | TUE | Driving | Traffic Switch End | 2557 | 3854 | 6268 | 2774 | 9042 |  | 70 |  | 4339 | 1914 | 14 | 371 | 72 | 24 | 141 | 1941 | 114 | 66 | 31 | 1 | 15
MnROAD Mainline - Interstate 94 | 04/09/2013 | TUE | Passing | Traffic Switch End | 560 | 851 | 8313 | 627 | 8940 |  | 70 |  | 5575 | 2362 | 12 | 114 | 39 | 4 | 39 | 387 | 26 | 5 | 2 |  | 377
MnROAD Mainline - Interstate 94 | 04/10/2013 | WED | Driving | Vehicles on all day | 3560 | 5431 | 8157 | 3850 | 12007 |  | 70 |  | 5674 | 2466 | 30 | 453 | 98 | 57 | 192 | 2797 | 105 | 77 | 37 | 4 | 17
MnROAD Mainline - Interstate 94 | 04/10/2013 | WED | Passing | Vehicles on all day | 831 | 1257 | 10695 | 917 | 11612 |  | 70 |  | 6820 | 3306 | 11 | 178 | 51 | 6 | 52 | 571 | 32 | 8 | 8 |  | 569
MnROAD Mainline - Interstate 94 | 04/11/2013 | THU | Driving | Vehicles on all day | 2629 | 3999 | 6733 | 2879 | 9612 |  | 70 |  | 4725 | 1996 | 17 | 434 | 64 | 2 | 138 | 2079 | 54 | 59 | 32 |  | 12
MnROAD Mainline - Interstate 94 | 04/11/2013 | THU | Passing | Vehicles on all day | 701 | 1066 | 5520 | 745 | 6265 |  | 70 |  | 3431 | 1852 | 8 | 121 | 30 | 3 | 25 | 524 | 11 | 15 | 8 |  | 237
MnROAD Mainline - Interstate 94 | 04/12/2013 | FRI | Driving | Vehicles on all day | 3226 | 4830 | 10359 | 3572 | 13931 |  | 70 |  | 7319 | 3019 | 31 | 532 | 99 | 46 | 185 | 2377 | 178 | 79 | 39 | 6 | 21
MnROAD Mainline - Interstate 94 | 04/12/2013 | FRI | Passing | Vehicles on all day | 795 | 1187 | 13625 | 860 | 14485 |  | 70 |  | 8855 | 4043 | 13 | 185 | 51 | 1 | 55 | 506 | 31 | 14 | 3 | 1 | 727
MnROAD Mainline - Interstate 94 | 04/13/2013 | SAT | Driving | Vehicles on all day | 1761 | 2635 | 12258 | 1961 | 14219 |  | 70 |  | 8784 | 3459 | 36 | 274 | 41 | 29 | 115 | 1288 | 116 | 44 | 18 |  | 15
MnROAD Mainline - Interstate 94 | 04/13/2013 | SAT | Passing | Vehicles on all day | 384 | 549 | 12239 | 373 | 12612 |  | 70 |  | 8118 | 3654 | 7 | 81 | 14 | 1 | 24 | 198 | 31 | 12 | 4 | 1 | 467
MnROAD Mainline - Interstate 94 | 04/14/2013 | SUN | Driving | Vehicles on all day | 1218 | 1902 | 9719 | 1402 | 11121 |  | 70 |  | 6898 | 2815 | 26 | 196 | 29 | 2 | 83 | 1029 | 23 | 2 | 11 | 1 | 6
MnROAD Mainline - Interstate 94 | 04/14/2013 | SUN | Passing | Vehicles on all day | 262 | 396 | 8160 | 295 | 8455 |  | 70 |  | 5290 | 2644 | 6 | 76 | 9 |  | 14 | 180 | 7 | 1 | 1 | 1 | 226
MnROAD Mainline - Interstate 94 | 04/15/2013 | MON | Driving | Vehicles on all day | 3116 | 4760 | 9034 | 3615 | 12649 |  | 70 |  | 6291 | 2716 | 25 | 528 | 96 | 35 | 232 | 2431 | 207 | 42 | 18 | 1 | 27
MnROAD Mainline - Interstate 94 | 04/15/2013 | MON | Passing | Vehicles on all day | 670 | 1010 | 11069 | 751 | 11820 |  | 70 |  | 7287 | 3210 | 13 | 143 | 46 | 4 | 44 | 433 | 61 | 6 | 1 |  | 572
MnROAD Mainline - Interstate 94 | 04/16/2013 | TUE | Driving | Vehicles on all day | 3731 | 5584 | 9227 | 4078 | 13305 |  | 70 |  | 6507 | 2703 | 24 | 562 | 110 | 20 | 234 | 2764 | 217 | 103 | 41 | 3 | 17
MnROAD Mainline - Interstate 94 | 04/16/2013 | TUE | Passing | Vehicles on all day | 812 | 1230 | 11786 | 919 | 12705 |  | 70 |  | 7831 | 3397 | 15 | 181 | 45 | 3 | 53 | 557 | 55 | 2 | 8 |  | 558
MnROAD Mainline - Interstate 94 | 04/17/2013 | WED | Driving | Vehicles on all day | 3704 | 5622 | 8447 | 4061 | 12508 |  | 70 |  | 5939 | 2487 | 25 | 515 | 117 | 8 | 215 | 2867 | 195 | 85 | 32 | 2 | 21
MnROAD Mainline - Interstate 94 | 04/17/2013 | WED | Passing | Vehicles on all day | 898 | 1359 | 11504 | 982 | 12486 |  | 70 |  | 7693 | 3201 | 11 | 179 | 48 | 2 | 51 | 619 | 55 | 10 | 7 |  | 610
MnROAD Mainline - Interstate 94 | 04/18/2013 | THU | Driving | Vehicles on all day | 2481 | 3740 | 7705 | 2735 | 10440 |  | 70 |  | 5451 | 2228 | 11 | 404 | 128 | 2 | 155 | 1876 | 67 | 67 | 25 |  | 26
MnROAD Mainline - Interstate 94 | 04/18/2013 | THU | Passing | Vehicles on all day | 1291 | 1992 | 8367 | 1437 | 9804 |  | 70 |  | 4975 | 2951 | 11 | 251 | 72 | 6 | 29 | 997 | 46 | 13 | 12 |  | 441
MnROAD Mainline - Interstate 94 | 04/19/2013 | FRI | Driving | Vehicles on all day | 2603 | 3907 | 9693 | 2875 | 12568 |  | 70 |  | 6767 | 2890 | 19 | 465 | 117 | 1 | 155 | 1951 | 64 | 69 | 31 | 3 | 36
MnROAD Mainline - Interstate 94 | 04/19/2013 | FRI | Passing | Vehicles on all day | 1058 | 1608 | 12978 | 1119 | 14097 |  | 70 |  | 8052 | 4129 | 21 | 191 | 52 | 2 | 52 | 739 | 40 | 11 | 8 | 3 | 797
MnROAD Mainline - Interstate 94 | 04/20/2013 | SAT | Driving | Vehicles on all day | 1771 | 2647 | 11695 | 1936 | 13631 |  | 70 |  | 8305 | 3379 | 27 | 282 | 37 | 3 | 152 | 1326 | 39 | 50 | 19 | 1 | 11
MnROAD Mainline - Interstate 94 | 04/20/2013 | SAT | Passing | Vehicles on all day | 311 | 457 | 12006 | 314 | 12320 |  | 70 |  | 8091 | 3440 | 4 | 85 | 12 | 1 | 25 | 174 | 6 | 4 | 3 |  | 475
MnROAD Mainline - Interstate 94 | 04/21/2013 | SUN | Driving | Vehicles on all day | 1439 | 2239 | 10694 | 1631 | 12325 |  | 70 |  | 7837 | 2848 | 25 | 215 | 31 |  | 97 | 1207 | 35 | 9 | 11 | 1 | 9
MnROAD Mainline - Interstate 94 | 04/21/2013 | SUN | Passing | Vehicles on all day | 250 | 373 | 11290 | 277 | 11567 |  | 70 |  | 7609 | 3312 | 4 | 83 | 16 |  | 22 | 147 | 4 | 1 |  |  | 369
MnROAD Mainline - Interstate 94 | 04/22/2013 | MON | Driving | Vehicles on all day | 2970 | 4560 | 8907 | 3417 | 12324 |  | 70 |  | 6272 | 2614 | 28 | 518 | 106 | 5 | 211 | 2377 | 111 | 43 | 14 | 4 | 21
MnROAD Mainline - Interstate 94 | 04/22/2013 | MON | Passing | Vehicles on all day | 782 | 1166 | 10850 | 872 | 11722 |  | 70 |  | 7055 | 3276 | 16 | 183 | 49 | 1 | 48 | 512 | 44 | 9 | 7 | 3 | 519
MnROAD Mainline - Interstate 94 | 04/23/2013 | TUE | Driving | Vehicles on all day | 3433 | 5167 | 8660 | 3789 | 12449 |  | 70 |  | 6063 | 2586 | 21 | 563 | 107 | 4 | 228 | 2606 | 134 | 95 | 31 |  | 11
MnROAD Mainline - Interstate 94 | 04/23/2013 | TUE | Passing | Vehicles on all day | 837 | 1268 | 10965 | 893 | 11858 |  | 70 |  | 7166 | 3184 | 9 | 169 | 34 | 1 | 42 | 586 | 34 | 9 | 6 | 3 | 615
MnROAD Mainline - Interstate 94 | 04/24/2013 | WED | Driving | Vehicles on all day | 3699 | 5579 | 8504 | 4053 | 12557 |  | 70 |  | 6019 | 2460 | 29 | 526 | 87 | 88 | 251 | 2796 | 143 | 83 | 47 | 3 | 25
MnROAD Mainline - Interstate 94 | 04/24/2013 | WED | Passing | Vehicles on all day | 899 | 1360 | 12219 | 985 | 13204 |  | 70 | 1 | 8023 | 3592 | 16 | 176 | 46 | 10 | 60 | 618 | 42 | 10 | 6 | 1 | 603
MnROAD Mainline - Interstate 94 | 04/25/2013 | THU | Driving | Vehicles on all day | 3752 | 5611 | 9606 | 4191 | 13797 |  | 70 |  | 6812 | 2764 | 34 | 618 | 112 | 78 | 246 | 2741 | 223 | 94 | 42 | 3 | 30
MnROAD Mainline - Interstate 94 | 04/25/2013 | THU | Passing | Vehicles on all day | 941 | 1419 | 13310 | 1077 | 14387 |  | 70 |  | 8727 | 3886 | 12 | 225 | 49 | 10 | 72 | 629 | 69 | 3 | 7 | 1 | 697
MnROAD Mainline - Interstate 94 | 04/26/2013 | FRI | Driving | Vehicles on all day | 3361 | 5008 | 11580 | 3808 | 15388 |  | 70 |  | 8177 | 3383 | 31 | 617 | 126 | 11 | 247 | 2440 | 214 | 86 | 34 | 2 | 20
MnROAD Mainline - Interstate 94 | 04/26/2013 | FRI | Passing | Vehicles on all day | 956 | 1433 | 15806 | 1047 | 16853 |  | 70 |  | 10295 | 4543 | 22 | 219 | 56 | 3 | 76 | 604 | 53 | 7 | 7 |  | 968
MnROAD Mainline - Interstate 94 | 04/27/2013 | SAT | Driving | Vehicles on all day | 1753 | 2601 | 12257 | 1966 | 14223 |  | 70 | 4 | 8716 | 3520 | 40 | 327 | 44 | 3 | 168 | 1274 | 40 | 51 | 19 |  | 17
MnROAD Mainline - Interstate 94 | 04/27/2013 | SAT | Passing | Vehicles on all day | 361 | 530 | 13478 | 389 | 13867 |  | 70 | 1 | 9036 | 3906 | 13 | 106 | 19 | 1 | 40 | 198 | 7 | 2 | 2 | 1 | 535
MnROAD Mainline - Interstate 94 | 04/28/2013 | SUN | Driving | Vehicles on all day | 1435 | 2205 | 12069 | 1669 | 13738 |  | 70 | 8 | 8674 | 3376 | 42 | 226 | 33 | 2 | 156 | 1154 | 36 | 14 | 5 | 1 | 11
MnROAD Mainline - Interstate 94 | 04/28/2013 | SUN | Passing | Vehicles on all day | 320 | 470 | 13206 | 335 | 13541 |  | 70 | 2 | 8746 | 3841 | 18 | 84 | 10 | 2 | 50 | 163 | 8 |  |  |  | 617
MnROAD Mainline - Interstate 94 | 04/29/2013 | MON | Driving | Traffic Switch Begin | 748 | 1128 | 2002 | 864 | 2866 |  | 70 | 1 | 1422 | 571 | 8 | 133 | 28 | 17 | 56 | 556 | 47 | 12 | 8 | 1 | 8
MnROAD Mainline - Interstate 94 | 04/29/2013 | MON | Passing | Traffic Switch Begin | 187 | 280 | 2770 | 215 | 2985 |  | 70 |  | 1827 | 800 | 2 | 43 | 12 | 1 | 15 | 120 | 18 | 0 | 1 | 1 | 143
MnROAD Mainline - Interstate 94 | 07/23/2013 | TUE | Driving | Traffic Switch End | 2489 | 3687 | 5939 | 2721 | 8660 |  | 70 | 1 | 4063 | 1779 | 27 | 430 | 74 | 21 | 189 | 1786 | 81 | 58 | 28 | 26 | 97
MnROAD Mainline - Interstate 94 | 07/23/2013 | TUE | Passing | Traffic Switch End | 756 | 1127 | 9638 | 842 | 10480 |  | 70 |  | 6096 | 2894 | 9 | 197 | 48 | 5 | 60 | 482 | 23 | 7 | 6 | 4 | 648
MnROAD Mainline - Interstate 94 | 07/24/2013 | WED | Driving | Vehicles on all day | 3707 | 5537 | 9850 | 4127 | 13977 |  | 70 | 4 | 6696 | 2915 | 46 | 621 | 135 | 65 | 295 | 2688 | 139 | 79 | 39 | 20 | 235
MnROAD Mainline - Interstate 94 | 07/24/2013 | WED | Passing | Vehicles on all day | 868 | 1290 | 12689 | 987 | 13676 |  | 70 |  | 8320 | 3583 | 17 | 239 | 57 | 6 | 73 | 540 | 39 | 2 | 7 | 7 | 786
MnROAD Mainline - Interstate 94 | 07/25/2013 | THU | Driving | Vehicles on all day | 1933 | 2878 | 8922 | 2309 | 11231 |  | 70 | 4 | 5600 | 2833 | 24 | 438 | 225 | 12 | 189 | 1289 | 83 | 13 | 18 | 18 | 485
MnROAD Mainline - Interstate 94 | 07/25/2013 | THU | Passing | Vehicles on all day | 877 | 1306 | 13191 | 984 | 14175 |  | 70 | 1 | 8643 | 3731 | 19 | 214 | 54 |  | 91 | 549 | 43 | 6 | 5 | 3 | 816
MnROAD Mainline - Interstate 94 | 07/26/2013 | FRI | Driving | Vehicles on all day | 2110 | 3074 | 11976 | 2345 | 14321 |  | 70 | 6 | 7319 | 4203 | 21 | 388 | 189 | 18 | 198 | 1339 | 96 | 32 | 21 | 43 | 448
MnROAD Mainline - Interstate 94 | 07/26/2013 | FRI | Passing | Vehicles on all day | 1159 | 1727 | 20180 | 1309 | 21489 |  | 70 | 1 | 13108 | 5794 | 17 | 319 | 63 | 2 | 132 | 715 | 48 | 7 | 5 | 1 | 1277
MnROAD Mainline - Interstate 94 | 07/27/2013 | SAT | Driving | Vehicles on all day | 1714 | 2504 | 12095 | 1935 | 14030 |  | 70 | 9 | 8392 | 3606 | 36 | 318 | 46 | 4 | 223 | 1173 | 63 | 27 | 27 | 18 | 88
MnROAD Mainline - Interstate 94 | 07/27/2013 | SAT | Passing | Vehicles on all day | 498 | 717 | 14909 | 541 | 15450 |  | 70 | 2 | 9948 | 4187 | 10 | 157 | 26 | 2 | 72 | 250 | 14 | 2 | 8 |  | 772
MnROAD Mainline - Interstate 94 | 07/28/2013 | SUN | Driving | Vehicles on all day | 1413 | 2119 | 10424 | 1800 | 12224 |  | 70 | 7 | 7170 | 3194 | 39 | 396 | 62 | 9 | 206 | 1039 | 29 | 5 | 11 | 4 | 53
MnROAD Mainline - Interstate 94 | 07/28/2013 | SUN | Passing | Vehicles on all day | 358 | 513 | 12114 | 416 | 12530 |  | 70 |  | 8028 | 3550 | 11 | 120 | 13 | 3 | 82 | 177 | 7 | 2 |  | 1 | 536
MnROAD Mainline - Interstate 94 | 07/29/2013 | MON | Driving | Vehicles on all day | 2003 | 3073 | 5387 | 2469 | 7856 |  | 70 | 2 | 3710 | 1656 | 16 | 469 | 116 | 7 | 191 | 1577 | 70 | 8 | 6 | 9 | 19
MnROAD Mainline - Interstate 94 | 07/29/2013 | MON | Passing | Vehicles on all day | 2090 | 3145 | 15838 | 2376 | 18214 |  | 70 | 1 | 9777 | 4891 | 37 | 442 | 193 | 14 | 163 | 1406 | 78 | 23 | 11 | 9 | 1169
MnROAD Mainline - Interstate 94 | 07/30/2013 | TUE | Driving | Vehicles on all day | 1414 | 2042 | 3236 | 1498 | 4734 |  | 70 | 2 | 2128 | 1013 | 15 | 235 | 53 | 9 | 105 | 925 | 71 | 8 | 13 | 64 | 93
MnROAD Mainline - Interstate 94 | 07/30/2013 | TUE | Passing | Vehicles on all day | 2235 | 3315 | 11739 | 2425 | 14164 |  | 70 | 1 | 6689 | 4047 | 30 | 407 | 196 | 16 | 149 | 1463 | 80 | 59 | 22 | 3 | 1002
MnROAD Mainline - Interstate 94 | 07/31/2013 | WED | Driving | Vehicles on all day | 2422 | 3695 | 6367 | 2893 | 9260 |  | 70 | 4 | 4342 | 1987 | 39 | 499 | 90 | 17 | 232 | 1888 | 85 | 18 | 12 | 13 | 34
MnROAD Mainline - Interstate 94 | 07/31/2013 | WED | Passing | Vehicles on all day | 1729 | 2553 | 15047 | 1938 | 16985 |  | 70 |  | 9317 | 4584 | 54 | 369 | 227 | 31 | 108 | 1029 | 66 | 35 | 13 | 6 | 1146
MnROAD Mainline - Interstate 94 | 08/01/2013 | THU | Driving | Vehicles on all day | 2320 | 3514 | 8311 | 2754 | 11065 |  | 70 | 1 | 5687 | 2578 | 25 | 479 | 95 | 6 | 229 | 1771 | 100 | 22 | 12 | 15 | 45
MnROAD Mainline - Interstate 94 | 08/01/2013 | THU | Passing | Vehicles on all day | 2201 | 3232 | 18159 | 2391 | 20550 |  | 70 |  | 11459 | 5436 | 47 | 429 | 201 | 25 | 168 | 1353 | 84 | 48 | 29 | 7 | 1264
MnROAD Mainline - Interstate 94 | 08/02/2013 | FRI | Driving | Vehicles on all day | 1996 | 2840 | 12563 | 2032 | 14595 |  | 70 | 1 | 7554 | 4658 | 19 | 340 | 68 | 8 | 151 | 1234 | 72 | 56 | 36 | 48 | 350
MnROAD Mainline - Interstate 94 | 08/02/2013 | FRI | Passing | Vehicles on all day | 1199 | 1740 | 20422 | 1301 | 21723 |  | 70 | 3 | 13344 | 5816 | 18 | 298 | 74 | 7 | 141 | 668 | 60 | 17 | 15 | 3 | 1259
MnROAD Mainline - Interstate 94 | 08/03/2013 | SAT | Driving | Vehicles on all day | 1664 | 2420 | 11863 | 1860 | 13723 |  | 70 | 10 | 8157 | 3656 | 27 | 344 | 45 | 4 | 164 | 1131 | 63 | 46 | 23 | 13 | 40
MnROAD Mainline - Interstate 94 | 08/03/2013 | SAT | Passing | Vehicles on all day | 539 | 776 | 16435 | 562 | 16997 |  | 70 | 1 | 11039 | 4596 | 11 | 143 | 28 | 4 | 76 | 273 | 13 | 3 | 11 |  | 799
MnROAD Mainline - Interstate 94 | 08/04/2013 | SUN | Driving | Vehicles on all day | 1279 | 1922 | 10034 | 1560 | 11594 |  | 70 | 2 | 7045 | 2944 | 34 | 293 | 34 | 8 | 180 | 956 | 32 | 4 | 14 | 5 | 43
MnROAD Mainline - Interstate 94 | 08/04/2013 | SUN | Passing | Vehicles on all day | 615 | 924 | 14730 | 711 | 15441 |  | 70 |  | 9790 | 4294 | 17 | 171 | 29 | 5 | 85 | 395 | 7 | 1 |  | 1 | 646
MnROAD Mainline - Interstate 94 | 08/05/2013 | MON | Driving | Vehicles on all day | 3288 | 4885 | 10677 | 3648 | 14325 |  | 70 | 3 | 6781 | 3115 | 58 | 598 | 125 | 38 | 267 | 2282 | 161 | 35 | 26 | 58 | 778
MnROAD Mainline - Interstate 94 | 08/05/2013 | MON | Passing | Vehicles on all day | 922 | 1385 | 12918 | 1062 | 13980 |  | 70 | 1 | 8707 | 3493 | 15 | 243 | 60 | 5 | 76 | 607 | 43 | 4 | 5 | 4 | 717
MnROAD Mainline - Interstate 94 | 08/06/2013 | TUE | Driving | Vehicles on all day | 3582 | 5288 | 9746 | 3835 | 13581 |  | 70 | 1 | 6274 | 2613 | 36 | 613 | 128 | 24 | 240 | 2457 | 176 | 66 | 45 | 50 | 858
MnROAD Mainline - Interstate 94 | 08/06/2013 | TUE | Passing | Vehicles on all day | 898 | 1350 | 11866 | 1034 | 12900 |  | 70 |  | 7990 | 3221 | 11 | 236 | 65 | 6 | 69 | 597 | 36 | 7 | 6 | 1 | 655
MnROAD Mainline - Interstate 94 | 08/07/2013 | WED | Driving | Vehicles on all day | 3389 | 5033 | 9680 | 3667 | 13347 |  | 70 | 7 | 6180 | 2798 | 26 | 584 | 101 | 17 | 244 | 2394 | 162 | 68 | 32 | 39 | 695
MnROAD Mainline - Interstate 94 | 08/07/2013 | WED | Passing | Vehicles on all day | 1220 | 1833 | 13855 | 1365 | 15220 |  | 70 |  | 9189 | 3864 | 19 | 264 | 79 | 12 | 98 | 816 | 52 | 8 | 16 | 1 | 802
MnROAD Mainline - Interstate 94 | 08/08/2013 | THU | Driving | Vehicles on all day | 2671 | 4069 | 9279 | 3167 | 12446 |  | 70 | 5 | 6271 | 2820 | 25 | 535 | 117 | 8 | 258 | 2055 | 123 | 24 | 12 | 10 | 183
MnROAD Mainline - Interstate 94 | 08/08/2013 | THU | Passing | Vehicles on all day | 2172 | 3166 | 17412 | 2305 | 19717 |  | 70 | 1 | 11336 | 5084 | 33 | 401 | 147 | 28 | 169 | 1352 | 72 | 66 | 32 | 5 | 991
MnROAD Mainline - Interstate 94 | 08/09/2013 | FRI | Driving | Vehicles on all day | 2424 | 3538 | 12374 | 2582 | 14956 |  | 70 | 11 | 7321 | 3339 | 35 | 503 | 109 | 30 | 231 | 1480 | 96 | 28 | 26 | 44 | 1703
MnROAD Mainline - Interstate 94 | 08/09/2013 | FRI | Passing | Vehicles on all day | 1911 | 2796 | 21644 | 2019 | 23663 |  | 70 |  | 14108 | 6263 | 45 | 373 | 119 | 15 | 163 | 1173 | 53 | 47 | 27 | 4 | 1273
MnROAD Mainline - Interstate 94 | 08/10/2013 | SAT | Driving | Vehicles on all day | 1774 | 2592 | 12395 | 1778 | 14173 |  | 70 | 8 | 7445 | 3222 | 41 | 332 | 49 | 36 | 143 | 1052 | 50 | 39 | 19 | 17 | 1720
MnROAD Mainline - Interstate 94 | 08/10/2013 | SAT | Passing | Vehicles on all day | 420 | 599 | 13945 | 449 | 14394 |  | 70 |  | 9472 | 3814 | 4 | 142 | 25 |  | 54 | 202 | 10 | 4 | 8 |  | 659
MnROAD Mainline - Interstate 94 | 08/11/2013 | SUN | Driving | Vehicles on all day | 1306 | 1907 | 9804 | 1504 | 11308 |  | 70 | 2 | 6281 | 2824 | 51 | 278 | 112 | 28 | 169 | 780 | 46 | 7 | 26 | 7 | 697
MnROAD Mainline - Interstate 94 | 08/11/2013 | SUN | Passing | Vehicles on all day | 491 | 729 | 12399 | 567 | 12966 |  | 70 |  | 8204 | 3741 | 20 | 137 | 24 | 9 | 52 | 303 | 16 | 3 | 2 | 1 | 454
MnROAD Mainline - Interstate 94 | 08/12/2013 | MON | Driving | Vehicles on all day | 2034 | 3082 | 7268 | 2451 | 9719 |  | 70 | 5 | 4822 | 2324 | 25 | 452 | 93 | 7 | 198 | 1537 | 102 | 15 | 10 | 12 | 117
MnROAD Mainline - Interstate 94 | 08/12/2013 | MON | Passing | Vehicles on all day | 2014 | 3046 | 15574 | 2285 | 17859 |  | 70 | 1 | 10224 | 4480 | 41 | 399 | 130 | 21 | 160 | 1424 | 69 | 25 | 12 | 4 | 869
MnROAD Mainline - Interstate 94 | 08/13/2013 | TUE | Driving | Vehicles on all day | 3202 | 4792 | 9432 | 3724 | 13156 |  | 70 | 5 | 6333 | 3030 | 46 | 675 | 121 | 26 | 252 | 2351 | 151 | 47 | 20 | 35 | 64
MnROAD Mainline - Interstate 94 | 08/13/2013 | TUE | Passing | Vehicles on all day | 1474 | 2148 | 13087 | 1603 | 14690 |  | 70 | 1 | 8626 | 3748 | 28 | 333 | 96 | 13 | 97 | 916 | 53 | 41 | 23 | 3 | 712
MnROAD Mainline - Interstate 94 | 08/14/2013 | WED | Driving | Vehicles on all day | 3489 | 5207 | 8981 | 4044 | 13025 |  | 70 | 2 | 6032 | 2874 | 56 | 691 | 186 | 25 | 272 | 2511 | 188 | 66 | 44 | 5 | 73
MnROAD Mainline - Interstate 94 | 08/14/2013 | WED | Passing | Vehicles on all day | 658 | 953 | 9566 | 674 | 10240 |  | 70 | 12 | 5762 | 2922 | 6 | 156 | 39 | 7 | 58 | 348 | 38 | 2 | 11 | 9 | 870
MnROAD Mainline - Interstate 94 | 08/15/2013 | THU | Driving | Vehicles on all day | 2751 | 4104 | 9825 | 3254 | 13079 |  | 70 | 1 | 6612 | 3030 | 41 | 604 | 176 | 21 | 255 | 1958 | 118 | 23 | 20 | 38 | 182
MnROAD Mainline - Interstate 94 | 08/15/2013 | THU | Passing | Vehicles on all day | 883 | 1304 | 13162 | 950 | 14112 |  | 70 | 5 | 8271 | 3865 | 9 | 208 | 55 | 3 | 98 | 520 | 39 | 4 | 12 | 2 | 1021
MnROAD Mainline - Interstate 94 | 08/16/2013 | FRI | Driving | Vehicles on all day | 2189 | 3178 | 13240 | 2438 | 15678 |  | 70 | 5 | 8318 | 4344 | 29 | 509 | 69 | 11 | 204 | 1425 | 88 | 42 | 20 | 41 | 573
MnROAD Mainline - Interstate 94 | 08/16/2013 | FRI | Passing | Vehicles on all day | 1021 | 1504 | 20337 | 1167 | 21504 |  | 70 | 1 | 13183 | 5948 | 14 | 297 | 63 | 8 | 126 | 586 | 61 | 5 | 5 | 2 | 1205
MnROAD Mainline - Interstate 94 | 08/17/2013 | SAT | Driving | Vehicles on all day | 1591 | 2344 | 10598 | 1861 | 12459 |  | 70 | 9 | 7211 | 3343 | 39 | 397 | 45 | 9 | 149 | 1126 | 33 | 43 | 17 | 3 | 35
MnROAD Mainline - Interstate 94 | 08/17/2013 | SAT | Passing | Vehicles on all day | 609 | 875 | 15569 | 630 | 16199 |  | 70 | 17 | 9805 | 4700 | 33 | 150 | 55 | 10 | 80 | 273 | 14 | 3 | 6 | 6 | 1047
MnROAD Mainline - Interstate 94 | 08/18/2013 | SUN | Driving | Vehicles on all day | 1071 | 1631 | 8522 | 1350 | 9872 |  | 70 | 1 | 5869 | 2613 | 24 | 291 | 34 | 3 | 128 | 834 | 26 | 5 | 5 |  | 39
MnROAD Mainline - Interstate 94 | 08/18/2013 | SUN | Passing | Vehicles on all day | 712 | 1077 | 11969 | 798 | 12767 |  | 70 | 11 | 7581 | 3630 | 22 | 163 | 84 | 19 | 50 | 440 | 13 | 2 | 2 | 3 | 747
MnROAD Mainline - Interstate 94 | 08/19/2013 | MON | Driving | Vehicles on all day | 2645 | 4022 | 9308 | 3243 | 12551 |  | 70 | 1 | 6501 | 2762 | 39 | 597 | 140 | 61 | 236 | 1999 | 130 | 22 | 15 | 4 | 44
MnROAD Mainline - Interstate 94 | 08/19/2013 | MON | Passing | Vehicles on all day | 1271 | 1900 | 13661 | 1569 | 15230 |  | 70 | 2 | 8869 | 4012 | 28 | 401 | 146 | 12 | 105 | 815 | 45 | 9 | 6 | 2 | 778
MnROAD Mainline - Interstate 94 | 08/20/2013 | TUE | Driving | Vehicles on all day | 3462 | 5167 | 11146 | 4035 | 15181 |  | 70 | 5 | 7383 | 3138 | 43 | 820 | 191 | 33 | 251 | 2447 | 141 | 57 | 31 | 21 | 620
MnROAD Mainline - Interstate 94 | 08/20/2013 | TUE | Passing | Vehicles on all day | 721 | 1082 | 10561 | 835 | 11396 |  | 70 |  | 7011 | 2925 | 5 | 207 | 45 | 4 | 60 | 469 | 36 | 4 | 3 | 2 | 625
MnROAD Mainline - Interstate 94 | 08/21/2013 | WED | Driving | Vehicles on all day | 3453 | 5188 | 9472 | 3866 | 13338 |  | 70 | 4 | 6434 | 2941 | 42 | 636 | 132 | 20 | 221 | 2584 | 105 | 78 | 41 | 7 | 93
MnROAD Mainline - Interstate 94 | 08/21/2013 | WED | Passing | Vehicles on all day | 1178 | 1768 | 13339 | 1324 | 14663 |  | 70 | 1 | 8775 | 3797 | 10 | 280 | 63 | 4 | 104 | 801 | 37 | 9 | 9 | 7 | 766
MnROAD Mainline - Interstate 94 | 08/22/2013 | THU | Driving | Vehicles on all day | 3439 | 5219 | 10649 | 3964 | 14613 |  | 70 | 2 | 7253 | 3348 | 42 | 638 | 159 | 19 | 256 | 2636 | 123 | 60 | 26 | 5 | 46
MnROAD Mainline - Interstate 94 | 08/22/2013 | THU | Passing | Vehicles on all day | 1319 | 1934 | 14287 | 1380 | 15667 |  | 70 | 3 | 9069 | 4305 | 15 | 268 | 90 | 7 | 97 | 817 | 30 | 28 | 21 | 7 | 910
MnROAD Mainline - Interstate 94 | 08/23/2013 | FRI | Driving | Vehicles on all day | 3248 | 4808 | 13216 | 3717 | 16933 |  | 70 | 6 | 8929 | 4006 | 48 | 677 | 125 | 60 | 269 | 2272 | 143 | 71 | 38 | 14 | 275
MnROAD Mainline - Interstate 94 | 08/23/2013 | FRI | Passing | Vehicles on all day | 442 | 640 | 10073 | 503 | 10576 |  | 70 | 19 | 6360 | 2948 | 10 | 173 | 28 | 4 | 48 | 216 | 17 | 1 | 4 | 2 | 746
MnROAD Mainline - Interstate 94 | 08/24/2013 | SAT | Driving | Vehicles on all day | 1792 | 2647 | 13703 | 2100 | 15803 |  | 70 | 8 | 9454 | 4029 | 25 | 474 | 55 | 5 | 169 | 1267 | 40 | 40 | 18 | 7 | 212
MnROAD Mainline - Interstate 94 | 08/24/2013 | SAT | Passing | Vehicles on all day | 399 | 575 | 15479 | 404 | 15883 |  | 70 | 1 | 10257 | 4393 | 4 | 123 | 18 | 3 | 54 | 183 | 13 | 2 | 3 | 1 | 828
MnROAD Mainline - Interstate 94 | 08/25/2013 | SUN | Driving | Vehicles on all day | 1479 | 2232 | 11075 | 1841 | 12916 |  | 70 | 2 | 7785 | 3270 | 14 | 410 | 32 | 3 | 187 | 1139 | 32 | 13 | 2 | 9 | 18
MnROAD Mainline - Interstate 94 | 08/25/2013 | SUN | Passing | Vehicles on all day | 550 | 757 | 13316 | 815 | 14131 |  | 70 |  | 8517 | 4148 | 10 | 432 | 15 | 3 | 84 | 251 | 10 | 1 | 1 | 8 | 651
MnROAD Mainline - Interstate 94 | 08/26/2013 | MON | Driving | Vehicles on all day | 2613 | 3888 | 9483 | 3059 | 12542 |  | 70 | 1 | 6267 | 2986 | 32 | 617 | 117 | 14 | 208 | 1865 | 119 | 25 | 21 | 41 | 229
MnROAD Mainline - Interstate 94 | 08/26/2013 | MON | Passing | Vehicles on all day | 1200 | 1811 | 12438 | 1378 | 13816 |  | 70 | 1 | 8115 | 3570 | 21 | 280 | 98 | 10 | 89 | 810 | 50 | 14 | 5 | 1 | 752
MnROAD Mainline - Interstate 94 | 08/27/2013 | TUE | Driving | Vehicles on all day | 3025 | 4334 | 8468 | 3135 | 11603 |  | 70 | 2 | 5510 | 2714 | 31 | 506 | 100 | 12 | 187 | 1932 | 164 | 70 | 54 | 79 | 242
MnROAD Mainline - Interstate 94 | 08/27/2013 | TUE | Passing | Vehicles on all day | 1044 | 1521 | 11657 | 1316 | 12973 |  | 70 | 11 | 7159 | 3510 | 41 | 413 | 138 | 17 | 83 | 562 | 43 | 9 | 5 | 5 | 977
MnROAD Mainline - Interstate 94 | 08/28/2013 | WED | Driving | Vehicles on all day | 2786 | 4183 | 8814 | 3183 | 11997 |  | 70 | 1 | 5929 | 2805 | 16 | 554 | 107 | 22 | 187 | 2070 | 135 | 33 | 28 | 31 | 79
MnROAD Mainline - Interstate 94 | 08/28/2013 | WED | Passing | Vehicles on all day | 1891 | 2786 | 13101 | 2043 | 15144 |  | 70 | 1 | 8057 | 3941 | 38 | 334 | 218 | 24 | 124 | 1152 | 82 | 52 | 15 | 4 | 1102
MnROAD Mainline - Interstate 94 | 08/29/2013 | THU | Driving | Vehicles on all day | 3707 | 5569 | 12144 | 4002 | 16146 |  | 70 | 4 | 8098 | 3932 | 26 | 541 | 151 | 23 | 217 | 2768 | 126 | 81 | 46 | 23 | 110
MnROAD Mainline - Interstate 94 | 08/29/2013 | THU | Passing | Vehicles on all day | 893 | 1333 | 14840 | 984 | 15824 |  | 70 | 1 | 9375 | 4577 | 16 | 210 | 80 | 9 | 77 | 549 | 27 | 4 | 7 | 5 | 887
MnROAD Mainline - Interstate 94 | 08/30/2013 | FRI | Driving | Vehicles on all day | 2946 | 4389 | 14580 | 3134 | 17714 |  | 70 | 9 | 9633 | 4815 | 37 | 405 | 106 | 9 | 178 | 2142 | 125 | 60 | 34 | 38 | 123
MnROAD Mainline - Interstate 94 | 08/30/2013 | FRI | Passing | Vehicles on all day | 854 | 1260 | 18605 | 882 | 19487 |  | 70 | 6 | 11665 | 5701 | 7 | 208 | 58 | 2 | 94 | 482 | 13 | 7 | 9 | 2 | 1233
MnROAD Mainline - Interstate 94 | 08/31/2013 | SAT | Driving | Vehicles on all day | 1564 | 2324 | 13623 | 1597 | 15220 |  | 70 | 12 | 9501 | 4047 | 13 | 192 | 55 | 10 | 73 | 1137 | 35 | 42 | 21 | 19 | 63
MnROAD Mainline - Interstate 94 | 08/31/2013 | SAT | Passing | Vehicles on all day | 248 | 352 | 9138 | 205 | 9343 |  | 70 | 16 | 5810 | 2714 | 8 | 54 | 7 |  | 21 | 100 | 5 | 3 | 2 | 5 | 598
MnROAD Mainline - Interstate 94 | 09/01/2013 | SUN | Driving | Vehicles on all day | 1002 | 1566 | 12194 | 1122 | 13316 |  | 70 | 10 | 8752 | 3413 | 17 | 142 | 27 | 2 | 55 | 848 | 17 | 9 | 2 | 3 | 19
MnROAD Mainline - Interstate 94 | 09/01/2013 | SUN | Passing | Vehicles on all day | 203 | 293 | 10711 | 168 | 10879 |  | 70 | 3 | 6887 | 3181 | 8 | 52 | 4 |  | 21 | 75 | 6 |  | 1 | 1 | 640
MnROAD Mainline - Interstate 94 | 09/02/2013 | MON | Driving | Vehicles on all day | 1532 | 2402 | 10912 | 1639 | 12551 |  | 70 | 5 | 7805 | 3091 | 29 | 146 | 26 | 3 | 67 | 1317 | 21 | 16 | 13 | 1 | 11
MnROAD Mainline - Interstate 94 | 09/02/2013 | MON | Passing | Vehicles on all day | 136 | 196 | 4696 | 55 | 4751 |  | 70 | 11 | 2036 | 1903 | 1 | 18 | 1 | 3 | 6 | 20 | 3 |  |  | 3 | 746
MnROAD Mainline - Interstate 94 | 09/03/2013 | TUE | Driving | Vehicles on all day | 3595 | 5505 | 9297 | 4024 | 13321 |  | 70 | 1 | 6293 | 2982 | 34 | 493 | 140 | 19 | 214 | 2829 | 208 | 54 | 24 | 9 | 21
MnROAD Mainline - Interstate 94 | 09/03/2013 | TUE | Passing | Vehicles on all day | 573 | 847 | 7935 | 603 | 8538 |  | 70 | 15 | 4682 | 2437 | 9 | 134 | 42 | 8 | 47 | 317 | 35 | 2 | 2 | 7 | 801
MnROAD Mainline - Interstate 94 | 09/04/2013 | WED | Driving | Vehicles on all day | 4007 | 6034 | 8885 | 4213 | 13098 |  | 70 | 7 | 6084 | 2743 | 28 | 457 | 104 | 25 | 199 | 3034 | 199 | 94 | 46 | 27 | 51
MnROAD Mainline - Interstate 94 | 09/04/2013 | WED | Passing | Vehicles on all day | 735 | 1103 | 10256 | 793 | 11049 |  | 70 | 3 | 6378 | 3172 | 7 | 161 | 49 | 1 | 50 | 471 | 40 | 5 | 6 | 3 | 703
MnROAD Mainline - Interstate 94 | 09/05/2013 | THU | Driving | Vehicles on all day | 4072 | 6185 | 9722 | 4329 | 14051 |  | 70 | 2 | 6705 | 2983 | 37 | 458 | 131 | 33 | 194 | 3151 | 176 | 89 | 42 | 18 | 32
MnROAD Mainline - Interstate 94 | 09/05/2013 | THU | Passing | Vehicles on all day | 965 | 1461 | 12992 | 1083 | 14075 |  | 70 | 1 | 8528 | 3755 | 15 | 219 | 72 | 9 | 56 | 652 | 45 | 7 | 5 | 3 | 708
MnROAD Mainline - Interstate 94 | 09/06/2013 | FRI | Driving | Vehicles on all day | 3654 | 5527 | 12241 | 3927 | 16168 |  | 70 | 2 | 8304 | 3865 | 37 | 451 | 165 | 12 | 190 | 2774 | 164 | 88 | 39 | 7 | 70
MnROAD Mainline - Interstate 94 | 09/06/2013 | FRI | Passing | Vehicles on all day | 868 | 1297 | 14621 | 970 | 15591 |  | 70 | 1 | 9603 | 4090 | 11 | 207 | 81 | 4 | 78 | 525 | 54 | 1 | 7 | 2 | 927
MnROAD Mainline - Interstate 94 | 09/07/2013 | SAT | Driving | Vehicles on all day | 1960 | 2965 | 12121 | 2052 | 14173 |  | 70 | 9 | 8635 | 3462 | 34 | 206 | 66 | 16 | 102 | 1502 | 47 | 45 | 25 | 9 | 15
MnROAD Mainline - Interstate 94 | 09/07/2013 | SAT | Passing | Vehicles on all day | 371 | 552 | 12394 | 396 | 12790 |  | 70 | 3 | 8459 | 3360 | 8 | 107 | 22 | 4 | 33 | 211 | 7 | 2 | 2 |  | 572
MnROAD Mainline - Interstate 94 | 09/08/2013 | SUN | Driving | Vehicles on all day | 1483 | 2333 | 11032 | 1609 | 12641 |  | 70 | 5 | 7719 | 3171 | 32 | 140 | 36 | 2 | 78 | 1266 | 37 | 6 | 7 | 5 | 137
MnROAD Mainline - Interstate 94 | 09/08/2013 | SUN | Passing | Vehicles on all day | 291 | 423 | 11080 | 319 | 11399 |  | 70 | 1 | 7530 | 3077 | 5 | 104 | 11 | 1 | 36 | 154 | 4 | 2 | 1 | 1 | 472
MnROAD Mainline - Interstate 94 | 09/09/2013 | MON | Driving | Vehicles on all day | 3654 | 5635 | 9310 | 4068 | 13378 |  | 70 | 3 | 6354 | 2912 | 41 | 467 | 173 | 24 | 189 | 2926 | 166 | 52 | 28 | 2 | 41
MnROAD Mainline - Interstate 94 | 09/09/2013 | MON | Passing | Vehicles on all day | 744 | 1112 | 12078 | 881 | 12959 |  | 70 | 1 | 7893 | 3548 | 9 | 225 | 75 | 4 | 53 | 464 | 42 | 4 | 3 | 2 | 636
MnROAD Mainline - Interstate 94 | 09/10/2013 | TUE | Driving | Vehicles on all day | 3741 | 5700 | 9118 | 4030 | 13148 |  | 70 | 1 | 6302 | 2800 | 24 | 471 | 145 | 9 | 191 | 2932 | 131 | 85 | 35 | 7 | 15
MnROAD Mainline - Interstate 94 | 09/10/2013 | TUE | Passing | Vehicles on all day | 884 | 1328 | 11933 | 978 | 12911 |  | 70 |  | 7879 | 3405 | 10 | 190 | 77 | 3 | 60 | 581 | 39 | 10 | 6 | 2 | 649
MnROAD Mainline - Interstate 94 | 09/11/2013 | WED | Driving | Vehicles on all day | 3966 | 6053 | 9287 | 4243 | 13530 |  | 70 | 2 | 6364 | 2900 | 46 | 467 | 147 | 21 | 169 | 3115 | 142 | 88 | 44 | 4 | 21
MnROAD Mainline - Interstate 94 | 09/11/2013 | WED | Passing | Vehicles on all day | 919 | 1383 | 12330 | 1005 | 13335 |  | 70 | 2 | 8158 | 3510 | 8 | 196 | 60 | 1 | 61 | 619 | 40 | 6 | 6 | 8 | 660
MnROAD Mainline - Interstate 94 | 09/12/2013 | THU | Driving | Vehicles on all day | 3911 | 5953 | 9911 | 4161 | 14072 |  | 70 | 6 | 6783 | 3090 | 24 | 420 | 150 | 22 | 211 | 3045 | 152 | 84 | 49 | 4 | 32
MnROAD Mainline - Interstate 94 | 09/12/2013 | THU | Passing | Vehicles on all day | 1058 | 1583 | 14174 | 1161 | 15335 |  | 70 | 3 | 9245 | 4087 | 12 | 239 | 69 | 7 | 76 | 687 | 47 | 10 | 11 | 3 | 839
MnROAD Mainline - Interstate 94 | 09/13/2013 | FRI | Driving | Vehicles on all day | 3523 | 5323 | 12897 | 3792 | 16689 |  | 70 | 8 | 8919 | 3940 | 33 | 426 | 177 | 26 | 195 | 2658 | 146 | 87 | 41 | 3 | 30
MnROAD Mainline - Interstate 94 | 09/13/2013 | FRI | Passing | Vehicles on all day | 829 | 1233 | 17741 | 874 | 18615 |  | 70 | 1 | 11540 | 5105 | 7 | 199 | 53 | 4 | 72 | 487 | 38 | 6 | 6 | 2 | 1095
MnROAD Mainline - Interstate 94 | 09/14/2013 | SAT | Driving | Vehicles on all day | 1723 | 2602 | 12477 | 1799 | 14276 |  | 70 | 4 | 8929 | 3523 | 33 | 193 | 58 | 2 | 95 | 1320 | 26 | 45 | 24 | 3 | 21
MnROAD Mainline - Interstate 94 | 09/14/2013 | SAT | Passing | Vehicles on all day | 360 | 532 | 13269 | 383 | 13652 |  | 70 | 1 | 9065 | 3702 | 8 | 105 | 20 |  | 30 | 208 | 6 | 4 | 2 |  | 501
MnROAD Mainline - Interstate 94 | 09/15/2013 | SUN | Driving | Vehicles on all day | 1532 | 2402 | 11156 | 1671 | 12827 |  | 70 | 7 | 7965 | 3172 | 28 | 160 | 28 | 6 | 83 | 1315 | 27 | 12 | 11 | 1 | 12
MnROAD Mainline - Interstate 94 | 09/15/2013 | SUN | Passing | Vehicles on all day | 253 | 373 | 11626 | 273 | 11899 |  | 70 |  | 7979 | 3208 | 3 | 84 | 10 | 1 | 33 | 139 | 2 | 1 |  |  | 439
MnROAD Mainline - Interstate 94 | 09/16/2013 | MON | Driving | Traffic Switch Begin | 852 | 1307 | 2348 | 954 | 3302 |  | 70 | 1 | 1629 | 707 | 7 | 116 | 39 | 11 | 47 | 671 | 44 | 14 | 6 | 1 | 12
MnROAD Mainline - Interstate 94 | 09/16/2013 | MON | Passing | Traffic Switch Begin | 318 | 484 | 3485 | 362 | 3847 |  | 70 | 1 | 2212 | 1078 | 3 | 68 | 19 | 2 | 24 | 225 | 17 | 1 | 2 | 1 | 195
MnROAD Mainline - Interstate 94 | 09/30/2013 | MON | Driving | Traffic Switch End | 2722 | 4183 | 7134 | 3035 | 10169 |  | 70 | 1 | 4962 | 2155 | 30 | 358 | 108 | 27 | 141 | 2158 | 147 | 37 | 23 | 4 | 16
MnROAD Mainline - Interstate 94 | 09/30/2013 | MON | Passing | Traffic Switch End | 555 | 838 | 9109 | 629 | 9738 |  | 70 |  | 6088 | 2579 | 4 | 136 | 37 | 4 | 42 | 372 | 26 | 2 | 4 | 1 | 442
MnROAD Mainline - Interstate 94 | 10/01/2013 | TUE | Driving | Vehicles on all day | 3808 | 5772 | 8765 | 4084 | 12849 |  | 70 | 7 | 5999 | 2726 | 33 | 441 | 152 | 60 | 169 | 2897 | 193 | 98 | 38 | 3 | 33
MnROAD Mainline - Interstate 94 | 10/01/2013 | TUE | Passing | Vehicles on all day | 625 | 935 | 8617 | 688 | 9305 |  | 70 | 6 | 5800 | 2407 | 17 | 131 | 30 | 3 | 42 | 416 | 34 | 6 | 6 | 3 | 404
MnROAD Mainline - Interstate 94 | 10/02/2013 | WED | Driving | Vehicles on all day | 3828 | 5800 | 9354 | 4009 | 13363 |  | 70 |  | 6224 | 2918 | 28 | 415 | 114 | 9 | 182 | 2937 | 177 | 97 | 43 | 7 | 212
MnROAD Mainline - Interstate 94 | 10/02/2013 | WED | Passing | Vehicles on all day | 788 | 1180 | 11996 | 847 | 12843 |  | 70 |  | 7874 | 3521 | 14 | 160 | 44 | 3 | 43 | 517 | 47 | 10 | 5 | 4 | 601
MnROAD Mainline - Interstate 94 | 10/03/2013 | THU | Driving | Vehicles on all day | 3943 | 5988 | 10080 | 4211 | 14291 |  | 70 | 4 | 6966 | 3094 | 29 | 418 | 157 | 7 | 208 | 3039 | 216 | 90 | 38 | 9 | 16
MnROAD Mainline - Interstate 94 | 10/03/2013 | THU | Passing | Vehicles on all day | 900 | 1319 | 14048 | 1000 | 15048 |  | 70 | 6 | 9138 | 4138 | 9 | 230 | 49 | 2 | 79 | 539 | 68 | 5 | 9 | 10 | 766
MnROAD Mainline - Interstate 94 | 10/04/2013 | FRI | Driving | Vehicles on all day | 3464 | 5222 | 12858 | 3734 | 16592 |  | 70 | 2 | 8776 | 4053 | 34 | 443 | 145 | 13 | 180 | 2605 | 183 | 81 | 45 | 5 | 27
MnROAD Mainline - Interstate 94 | 10/04/2013 | FRI | Passing | Vehicles on all day | 686 | 1008 | 13274 | 772 | 14046 |  | 70 | 7 | 8557 | 4061 | 12 | 185 | 37 | 1 | 62 | 407 | 54 | 5 | 5 | 4 | 649
MnROAD Mainline - Interstate 94 | 10/05/2013 | SAT | Driving | Vehicles on all day | 1644 | 2473 | 12230 | 1698 | 13928 |  | 70 |  | 8734 | 3486 | 24 | 177 | 59 | 3 | 80 | 1245 | 36 | 44 | 22 | 8 | 10
MnROAD Mainline - Interstate 94 | 10/05/2013 | SAT | Passing | Vehicles on all day | 357 | 521 | 12935 | 371 | 13306 |  | 70 | 1 | 8918 | 3588 | 7 | 96 | 19 | 3 | 25 | 201 | 9 | 6 | 3 | 2 | 428
MnROAD Mainline - Interstate 94 | 10/06/2013 | SUN | Driving | Vehicles on all day | 1369 | 2139 | 11498 | 1503 | 13001 |  | 70 | 1 | 8217 | 3268 | 30 | 153 | 38 | 3 | 80 | 1158 | 18 | 15 | 8 |  | 12
MnROAD Mainline - Interstate 94 | 10/06/2013 | SUN | Passing | Vehicles on all day | 234 | 336 | 11212 | 216 | 11428 |  | 70 |  | 7210 | 3396 | 5 | 78 | 3 |  | 25 | 97 | 3 | 2 | 1 | 2 | 606
MnROAD Mainline - Interstate 94 | 10/07/2013 | MON | Driving | Vehicles on all day | 3491 | 5364 | 9148 | 3892 | 13040 |  | 70 | 1 | 6363 | 2764 | 39 | 459 | 139 | 35 | 181 | 2767 | 189 | 48 | 30 | 5 | 20
MnROAD Mainline - Interstate 94 | 10/07/2013 | MON | Passing | Vehicles on all day | 712 | 1075 | 11681 | 806 | 12487 |  | 70 |  | 7807 | 3307 | 5 | 175 | 48 | 5 | 54 | 477 | 33 | 3 | 5 | 1 | 567
MnROAD Mainline - Interstate 94 | 10/08/2013 | TUE | Driving | Vehicles on all day | 3808 | 5772 | 8765 | 4084 | 12849 |  | 70 | 7 | 5999 | 2726 | 33 | 441 | 152 | 60 | 169 | 2897 | 193 | 98 | 38 | 3 | 33
MnROAD Mainline - Interstate 94 | 10/08/2013 | TUE | Passing | Vehicles on all day | 625 | 935 | 8617 | 688 | 9305 |  | 70 | 6 | 5800 | 2407 | 17 | 131 | 30 | 3 | 42 | 416 | 34 | 6 | 6 | 3 | 404
MnROAD Mainline - Interstate 94 | 10/09/2013 | WED | Driving | Traffic Switch Begin | 1039 | 1574 | 2538 | 1088 | 3626 |  | 70 |  | 1689 | 792 | 8 | 113 | 31 | 2 | 49 | 797 | 48 | 26 | 12 | 2 | 58
MnROAD Mainline - Interstate 94 | 10/09/2013 | WED | Passing | Traffic Switch Begin | 214 | 320 | 3255 | 230 | 3485 |  | 70 |  | 2136 | 955 | 4 | 43 | 12 | 1 | 12 | 140 | 13 | 3 | 1 | 1 | 163
MnROAD Mainline - Interstate 94 | 10/21/2013 | MON | Driving | Traffic Switch End | 2544 | 3909 | 6666 | 2836 | 9502 |  | 70 | 1 | 4637 | 2014 | 28 | 334 | 101 | 26 | 132 | 2016 | 138 | 35 | 22 | 4 | 15
MnROAD Mainline - Interstate 94 | 10/21/2013 | MON | Passing | Traffic Switch End | 519 | 783 | 8512 | 587 | 9099 |  | 70 |  | 5689 | 2410 | 4 | 128 | 35 | 4 | 39 | 348 | 24 | 2 | 4 | 1 | 413
MnROAD Mainline - Interstate 94 | 10/22/2013 | TUE | Driving | Vehicles on all day | 3808 | 5772 | 8765 | 4084 | 12849 |  | 70 | 7 | 5999 | 2726 | 33 | 441 | 152 | 60 | 169 | 2897 | 193 | 98 | 38 | 3 | 33
MnROAD Mainline - Interstate 94 | 10/22/2013 | TUE | Passing | Vehicles on all day | 625 | 935 | 8617 | 688 | 9305 |  | 70 | 6 | 5800 | 2407 | 17 | 131 | 30 | 3 | 42 | 416 | 34 | 6 | 6 | 3 | 404
MnROAD Mainline - Interstate 94 | 10/23/2013 | WED | Driving | Vehicles on all day | 3828 | 5800 | 9354 | 4009 | 13363 |  | 70 |  | 6224 | 2918 | 28 | 415 | 114 | 9 | 182 | 2937 | 177 | 97 | 43 | 7 | 212
MnROAD Mainline - Interstate 94 | 10/23/2013 | WED | Passing | Vehicles on all day | 788 | 1180 | 11996 | 847 | 12843 |  | 70 |  | 7874 | 3521 | 14 | 160 | 44 | 3 | 43 | 517 | 47 | 10 | 5 | 4 | 601
MnROAD Mainline - Interstate 94 | 10/24/2013 | THU | Driving | Vehicles on all day | 3943 | 5988 | 10080 | 4211 | 14291 |  | 70 | 4 | 6966 | 3094 | 29 | 418 | 157 | 7 | 208 | 3039 | 216 | 90 | 38 | 9 | 16
MnROAD Mainline - Interstate 94 | 10/24/2013 | THU | Passing | Vehicles on all day | 900 | 1319 | 14048 | 1000 | 15048 |  | 70 | 6 | 9138 | 4138 | 9 | 230 | 49 | 2 | 79 | 539 | 68 | 5 | 9 | 10 | 766
MnROAD Mainline - Interstate 94 | 10/25/2013 | FRI | Driving | Vehicles on all day | 3464 | 5222 | 12858 | 3734 | 16592 |  | 70 | 2 | 8776 | 4053 | 34 | 443 | 145 | 13 | 180 | 2605 | 183 | 81 | 45 | 5 | 27
MnROAD Mainline - Interstate 94 | 10/25/2013 | FRI | Passing | Vehicles on all day | 686 | 1008 | 13274 | 772 | 14046 |  | 70 | 7 | 8557 | 4061 | 12 | 185 | 37 | 1 | 62 | 407 | 54 | 5 | 5 | 4 | 649
MnROAD Mainline - Interstate 94 | 10/26/2013 | SAT | Driving | Vehicles on all day | 1644 | 2473 | 12230 | 1698 | 13928 |  | 70 |  | 8734 | 3486 | 24 | 177 | 59 | 3 | 80 | 1245 | 36 | 44 | 22 | 8 | 10
MnROAD Mainline - Interstate 94 | 10/26/2013 | SAT | Passing | Vehicles on all day | 357 | 521 | 12935 | 371 | 13306 |  | 70 | 1 | 8918 | 3588 | 7 | 96 | 19 | 3 | 25 | 201 | 9 | 6 | 3 | 2 | 428
MnROAD Mainline - Interstate 94 | 10/27/2013 | SUN | Driving | Vehicles on all day | 1369 | 2139 | 11498 | 1503 | 13001 |  | 70 | 1 | 8217 | 3268 | 30 | 153 | 38 | 3 | 80 | 1158 | 18 | 15 | 8 |  | 12
MnROAD Mainline - Interstate 94 | 10/27/2013 | SUN | Passing | Vehicles on all day | 234 | 336 | 11212 | 216 | 11428 |  | 70 |  | 7210 | 3396 | 5 | 78 | 3 |  | 25 | 97 | 3 | 2 | 1 | 2 | 606
MnROAD Mainline - Interstate 94 | 10/28/2013 | MON | Driving | Vehicles on all day | 3491 | 5364 | 9148 | 3892 | 13040 |  | 70 | 1 | 6363 | 2764 | 39 | 459 | 139 | 35 | 181 | 2767 | 189 | 48 | 30 | 5 | 20
MnROAD Mainline - Interstate 94 | 10/28/2013 | MON | Passing | Vehicles on all day | 712 | 1075 | 11681 | 806 | 12487 |  | 70 |  | 7807 | 3307 | 5 | 175 | 48 | 5 | 54 | 477 | 33 | 3 | 5 | 1 | 567
MnROAD Mainline - Interstate 94 | 10/29/2013 | TUE | Driving | Vehicles on all day | 3808 | 5772 | 8765 | 4084 | 12849 |  | 70 | 7 | 5999 | 2726 | 33 | 441 | 152 | 60 | 169 | 2897 | 193 | 98 | 38 | 3 | 33
MnROAD Mainline - Interstate 94 | 10/29/2013 | TUE | Passing | Vehicles on all day | 625 | 935 | 8617 | 688 | 9305 |  | 70 | 6 | 5800 | 2407 | 17 | 131 | 30 | 3 | 42 | 416 | 34 | 6 | 6 | 3 | 404
MnROAD Mainline - Interstate 94 | 10/30/2013 | WED | Driving | Vehicles on all day | 3852 | 5874 | 8874 | 4103 | 12977 |  | 70 |  | 6154 | 2691 | 29 | 451 | 112 | 12 | 183 | 3036 | 146 | 84 | 38 | 12 | 29
MnROAD Mainline - Interstate 94 | 10/30/2013 | WED | Passing | Vehicles on all day | 745 | 1123 | 10831 | 845 | 11676 |  | 70 | 3 | 6757 | 3438 | 9 | 209 | 27 | 2 | 52 | 503 | 32 | 8 | 1 | 2 | 633
MnROAD Mainline - Interstate 94 | 10/31/2013 | THU | Driving | Vehicles on all day | 3752 | 5721 | 8931 | 4009 | 12940 |  | 70 |  | 6178 | 2736 | 29 | 450 | 144 | 5 | 180 | 2951 | 119 | 87 | 38 | 6 | 17
MnROAD Mainline - Interstate 94 | 10/31/2013 | THU | Passing | Vehicles on all day | 820 | 1247 | 10633 | 897 | 11530 |  | 70 | 7 | 6832 | 3218 | 16 | 177 | 38 | 3 | 36 | 577 | 35 | 4 | 7 | 4 | 576
MnROAD Mainline - Interstate 94 | 11/01/2013 | FRI | Driving | Vehicles on all day | 3453 | 5270 | 11697 | 3684 | 15381 |  | 70 | 2 | 8039 | 3631 | 34 | 388 | 135 | 10 | 163 | 2712 | 125 | 83 | 32 | 2 | 25
MnROAD Mainline - Interstate 94 | 11/01/2013 | FRI | Passing | Vehicles on all day | 697 | 1038 | 13345 | 750 | 14095 |  | 70 | 10 | 8035 | 4404 | 19 | 188 | 22 | 2 | 62 | 423 | 23 | 2 | 5 | 4 | 896
MnROAD Mainline - Interstate 94 | 11/02/2013 | SAT | Driving | Vehicles on all day | 1801 | 2709 | 12046 | 1901 | 13947 |  | 70 |  | 8452 | 3575 | 39 | 207 | 59 | 2 | 111 | 1359 | 50 | 48 | 25 | 1 | 19
MnROAD Mainline - Interstate 94 | 11/02/2013 | SAT | Passing | Vehicles on all day | 278 | 398 | 9289 | 289 | 9578 |  | 70 | 8 | 5764 | 2962 | 7 | 105 | 13 | 1 | 18 | 124 | 14 |  | 4 | 3 | 555
MnROAD Mainline - Interstate 94 | 11/03/2013 | SUN | Driving | Vehicles on all day | 1495 | 2342 | 10785 | 1611 | 12396 |  | 70 |  | 7800 | 2974 | 28 | 147 | 32 | 1 | 80 | 1281 | 14 | 16 | 11 | 1 | 11
MnROAD Mainline - Interstate 94 | 11/03/2013 | SUN | Passing | Vehicles on all day | 191 | 270 | 7227 | 160 | 7387 |  | 70 | 7 | 4497 | 2158 | 5 | 55 | 6 | 4 | 16 | 64 | 4 |  | 2 | 4 | 565
MnROAD Mainline - Interstate 94 | 11/04/2013 | MON | Driving | Vehicles on all day | 3491 | 5364 | 9148 | 3892 | 13040 |  | 70 | 1 | 6363 | 2764 | 39 | 459 | 139 | 35 | 181 | 2767 | 189 | 48 | 30 | 5 | 20
MnROAD Mainline - Interstate 94 | 11/04/2013 | MON | Passing | Vehicles on all day | 712 | 1075 | 11681 | 806 | 12487 |  | 70 |  | 7807 | 3307 | 5 | 175 | 48 | 5 | 54 | 477 | 33 | 3 | 5 | 1 | 567
MnROAD Mainline - Interstate 94 | 11/05/2013 | TUE | Driving | Vehicles on all day | 3425 | 5250 | 8702 | 3673 | 12375 |  | 70 |  | 5964 | 2719 | 31 | 397 | 122 | 14 | 159 | 2734 | 108 | 73 | 29 | 6 | 19
MnROAD Mainline - Interstate 94 | 11/05/2013 | TUE | Passing | Vehicles on all day | 985 | 1496 | 10416 | 1125 | 11541 |  | 70 |  | 6632 | 3356 | 10 | 247 | 31 | 1 | 47 | 725 | 44 | 12 | 7 | 1 | 428
MnROAD Mainline - Interstate 94 | 11/06/2013 | WED | Driving | Vehicles on all day | 2020 | 3061 | 3583 | 2118 | 5701 |  | 70 |  | 2354 | 1212 | 12 | 225 | 78 | 5 | 93 | 1560 | 63 | 52 | 26 | 4 | 17
MnROAD Mainline - Interstate 94 | 11/06/2013 | WED | Passing | Vehicles on all day | 911 | 1386 | 11248 | 1034 | 12282 |  | 70 |  | 7370 | 3496 | 10 | 206 | 29 | 1 | 52 | 675 | 45 | 10 | 4 | 2 | 382
MnROAD Mainline - Interstate 94 | 11/07/2013 | THU | Driving | Vehicles on all day | 256 | 401 | 760 | 296 | 1056 |  | 70 |  | 479 | 279 | 3 | 34 | 10 | 1 | 17 | 214 | 15 | 2 |  |  | 2
MnROAD Mainline - Interstate 94 | 11/07/2013 | THU | Passing | Vehicles on all day | 924 | 1378 | 14662 | 1041 | 15703 |  | 70 | 1 | 9118 | 4940 | 12 | 240 | 44 | 1 | 63 | 615 | 44 | 8 | 11 | 3 | 603
MnROAD Mainline - Interstate 94 | 11/08/2013 | FRI | Driving | Vehicles on all day | 157 | 229 | 707 | 142 | 849 |  | 70 |  | 509 | 196 | 3 | 8 | 2 |  | 4 | 110 | 3 | 9 | 3 |  | 2
MnROAD Mainline - Interstate 94 | 11/08/2013 | FRI | Passing | Vehicles on all day | 834 | 1241 | 20962 | 953 | 21915 |  | 70 |  | 12486 | 7603 | 16 | 258 | 34 | 2 | 78 | 522 | 33 | 6 | 3 | 1 | 873
MnROAD Mainline - Interstate 94 | 11/09/2013 | SAT | Driving | Vehicles on all day | 0 | 0 | 1 | 0 | 1 |  | 70 |  | 1
MnROAD Mainline - Interstate 94 | 11/09/2013 | SAT | Passing | Vehicles on all day | 275 | 411 | 10895 | 283 | 11178 |  | 70 |  | 7534 | 3060 | 10 | 64 | 12 |  | 13 | 174 | 4 | 3 | 3 |  | 301
MnROAD Mainline - Interstate 94 | 11/10/2013 | SUN | Driving | Vehicles on all day | 145 | 229 | 1270 | 161 | 1431 |  | 70 |  | 928 | 339 | 1 | 16 | 6 |  | 4 | 126 | 7 |  | 1 |  | 3
MnROAD Mainline - Interstate 94 | 11/10/2013 | SUN | Passing | Vehicles on all day | 183 | 274 | 8844 | 201 | 9045 |  | 70 |  | 6127 | 2468 | 7 | 62 | 3 |  | 10 | 114 | 4 | 1 |  |  | 249
MnROAD Mainline - Interstate 94 | 11/11/2013 | MON | Driving | Vehicles on all day | 1 | 1 | 2 | 1 | 3 |  | 70 |  | 1 | 1 |  |  |  | 1
MnROAD Mainline - Interstate 94 | 11/11/2013 | MON | Passing | Vehicles on all day | 696 | 1063 | 10949 | 746 | 11695 |  | 70 | 7 | 6959 | 3327 | 7 | 154 | 14 | 4 | 38 | 491 | 30 | 3 | 1 | 4 | 656
MnROAD Mainline - Interstate 94 | 11/12/2013 | TUE | Driving | Vehicles on all day | 3425 | 5250 | 8702 | 3673 | 12375 |  | 70 |  | 5964 | 2719 | 31 | 397 | 122 | 14 | 159 | 2734 | 108 | 73 | 29 | 6 | 19
MnROAD Mainline - Interstate 94 | 11/12/2013 | TUE | Passing | Vehicles on all day | 717 | 1087 | 11113 | 803 | 11916 |  | 70 |  | 7380 | 3313 | 7 | 165 | 32 | 6 | 44 | 509 | 27 | 4 | 5 | 4 | 420
MnROAD Mainline - Interstate 94 | 11/13/2013 | WED | Driving | Vehicles on all day | 926 | 1449 | 2391 | 1077 | 3468 |  | 70 |  | 1584 | 799 | 4 | 146 | 34 | 23 | 47 | 771 | 43 | 6 | 1 | 2 | 8
MnROAD Mainline - Interstate 94 | 11/13/2013 | WED | Passing | Vehicles on all day | 771 | 1156 | 11627 | 884 | 12511 |  | 70 |  | 7636 | 3591 | 7 | 190 | 40 | 4 | 56 | 528 | 43 | 3 | 12 | 1 | 400
MnROAD Mainline - Interstate 94 | 11/14/2013 | THU | Driving | Vehicles on all day | 41 | 62 | 56 | 38 | 94 |  | 70 |  | 29 | 27 |  |  | 1 |  | 2 | 33 |  | 2
MnROAD Mainline - Interstate 94 | 11/14/2013 | THU | Passing | Vehicles on all day | 812 | 1233 | 13101 | 975 | 14076 |  | 70 | 1 | 8585 | 4112 | 10 | 246 | 36 | 3 | 47 | 586 | 38 | 7 |  | 2 | 403
MnROAD Mainline - Interstate 94 | 11/15/2013 | FRI | Driving | Vehicles on all day | 0 | 0 | 2 | 0 | 2 |  | 70 |  | 2
MnROAD Mainline - Interstate 94 | 11/15/2013 | FRI | Passing | Vehicles on all day | 760 | 1137 | 15587 | 851 | 16438 |  | 70 |  | 9688 | 5223 | 11 | 205 | 17 | 6 | 65 | 500 | 35 | 6 | 5 | 1 | 676
MnROAD Mainline - Interstate 94 | 11/16/2013 | SAT | Driving | Vehicles on all day | 0 | 0 | 1 | 0 | 1 |  | 70 |  | 1
MnROAD Mainline - Interstate 94 | 11/16/2013 | SAT | Passing | Vehicles on all day | 272 | 398 | 11056 | 312 | 11368 |  | 70 |  | 7674 | 3170 | 9 | 91 | 12 |  | 22 | 167 | 4 | 2 | 5 |  | 212
MnROAD Mainline - Interstate 94 | 11/17/2013 | SUN | Driving | Vehicles on all day | 145 | 229 | 1270 | 161 | 1431 |  | 70 |  | 928 | 339 | 1 | 16 | 6 |  | 4 | 126 | 7 |  | 1 |  | 3
MnROAD Mainline - Interstate 94 | 11/17/2013 | SUN | Passing | Vehicles on all day | 208 | 315 | 9187 | 219 | 9406 |  | 70 |  | 6297 | 2611 | 8 | 52 | 6 |  | 13 | 133 | 6 |  | 1 |  | 279
MnROAD Mainline - Interstate 94 | 11/18/2013 | MON | Driving | Traffic Switch Begin | 0 | 0 | 1 | 0 | 1 |  | 70 |  | 0 | 0 |  |  |  | 0
MnROAD Mainline - Interstate 94 | 11/18/2013 | MON | Passing | Traffic Switch Begin | 176 | 266 | 3062 | 209 | 3271 |  | 70 |  | 2045 | 905 | 4 | 54 | 8 |  | 9 | 122 | 9 | 2 | 1 |  | 113
MnROAD Mainline - Interstate 94 | 11/21/2013 | THU | Driving | Traffic Switch End | 30 | 45 | 41 | 28 | 69 |  | 70 |  | 21 | 20 |  |  | 1 |  | 1 | 24 |  | 1
MnROAD Mainline - Interstate 94 | 11/21/2013 | THU | Passing | Traffic Switch End | 666 | 1016 | 8863 | 778 | 9641 |  | 70 |  | 5881 | 2645 | 8 | 168 | 31 | 2 | 46 | 487 | 28 | 4 | 2 | 1 | 337
MnROAD Mainline - Interstate 94 | 11/22/2013 | FRI | Driving | Vehicles on all day | 0 | 0 | 2 | 0 | 2 |  | 70 |  | 2
MnROAD Mainline - Interstate 94 | 11/22/2013 | FRI | Passing | Vehicles on all day | 760 | 1137 | 15587 | 851 | 16438 |  | 70 |  | 9688 | 5223 | 11 | 205 | 17 | 6 | 65 | 500 | 35 | 6 | 5 | 1 | 676
MnROAD Mainline - Interstate 94 | 11/23/2013 | SAT | Driving | Vehicles on all day | 0 | 0 | 1 | 0 | 1 |  | 70 |  | 1
MnROAD Mainline - Interstate 94 | 11/23/2013 | SAT | Passing | Vehicles on all day | 241 | 364 | 10292 | 254 | 10546 |  | 70 |  | 6891 | 3053 | 5 | 72 | 8 |  | 10 | 152 | 5 | 1 | 1 |  | 348
MnROAD Mainline - Interstate 94 | 11/24/2013 | SUN | Driving | Vehicles on all day | 875 | 1371 | 5583 | 922 | 6505 |  | 70 |  | 4082 | 1499 | 14 | 65 | 25 | 2 | 35 | 746 | 16 | 13 | 6 |  | 2
MnROAD Mainline - Interstate 94 | 11/24/2013 | SUN | Passing | Vehicles on all day | 208 | 320 | 8880 | 202 | 9082 |  | 70 |  | 6030 | 2579 | 4 | 38 | 5 |  | 6 | 143 | 4 | 1 | 1 |  | 271
MnROAD Mainline - Interstate 94 | 11/25/2013 | MON | Driving | Vehicles on all day | 181 | 275 | 208 | 175 | 383 |  | 70 |  | 161 | 47 | 1 | 11 | 5 |  | 4 | 144 | 1 | 5 | 4
MnROAD Mainline - Interstate 94 | 11/25/2013 | MON | Passing | Vehicles on all day | 722 | 1111 | 11305 | 861 | 12166 |  | 70 |  | 7631 | 3320 | 8 | 198 | 46 | 8 | 29 | 534 | 33 | 2 | 2 | 1 | 354
MnROAD Mainline - Interstate 94 | 11/26/2013 | TUE | Driving | Vehicles on all day | 0 | 0 | 1 | 0 | 1 |  | 70 |  | 1
MnROAD Mainline - Interstate 94 | 11/26/2013 | TUE | Passing | Vehicles on all day | 780 | 1189 | 12834 | 877 | 13711 |  | 70 |  | 8512 | 3792 | 6 | 201 | 26 | 3 | 33 | 562 | 35 | 4 | 7 |  | 530
MnROAD Mainline - Interstate 94 | 11/27/2013 | WED | Driving | Vehicles on all day | 1 | 2 | 0 | 1 | 1 |  | 70 | [8 empty] | 1
MnROAD Mainline - Interstate 94 | 11/27/2013 | WED | Passing | Vehicles on all day | 809 | 1214 | 17883 | 866 | 18749 |  | 70 |  | 11692 | 5302 | 10 | 194 | 43 | 1 | 56 | 514 | 35 | 7 | 4 | 2 | 889
MnROAD Mainline - Interstate 94 | 11/28/2013 | THU | Driving | Vehicles on all day | 13 | 21 | 238 | 14 | 252 |  | 70 |  | 185 | 52 | 1 | 1 |  |  |  | 12 |  |  |  |  | 1
MnROAD Mainline - Interstate 94 | 11/28/2013 | THU | Passing | Vehicles on all day | 204 | 294 | 14200 | 184 | 14384 |  | 70 | 1 | 9835 | 3875 | 4 | 61 | 1 |  | 19 | 91 | 4 | 2 | 2 |  | 489
MnROAD Mainline - Interstate 94 | 11/29/2013 | FRI | Driving | Vehicles on all day | 0 | 0 | 2 | 0 | 2 |  | 70 |  | 2
MnROAD Mainline - Interstate 94 | 11/29/2013 | FRI | Passing | Vehicles on all day | 307 | 455 | 12843 | 373 | 13216 |  | 70 |  | 8450 | 4066 | 13 | 117 | 20 |  | 30 | 185 | 7 | 1 |  |  | 327
MnROAD Mainline - Interstate 94 | 11/30/2013 | SAT | Driving | Vehicles on all day | 0 | 0 | 1 | 0 | 1 |  | 70 |  | 1
MnROAD Mainline - Interstate 94 | 11/30/2013 | SAT | Passing | Vehicles on all day | 171 | 247 | 11636 | 194 | 11830 |  | 70 |  | 7761 | 3597 | 5 | 78 | 7 |  | 12 | 88 | 2 |  | 2 |  | 278
MnROAD Mainline - Interstate 94 | 12/01/2013 | SUN | Driving | Vehicles on all day | 397 | 622 | 5232 | 451 | 5683 |  | 70 |  | 3706 | 1521 | 9 | 57 | 14 |  | 21 | 336 | 10 | 1 | 2 | 1 | 5
MnROAD Mainline - Interstate 94 | 12/01/2013 | SUN | Passing | Vehicles on all day | 241 | 338 | 15894 | 280 | 16174 |  | 70 |  | 10809 | 4527 | 19 | 130 | 7 | 1 | 30 | 90 | 1 |  | 1 | 1 | 558
MnROAD Mainline - Interstate 94 | 12/02/2013 | MON | Driving | Vehicles on all day | 181 | 275 | 208 | 175 | 383 |  | 70 |  | 161 | 47 | 1 | 11 | 5 |  | 4 | 144 | 1 | 5 | 4
MnROAD Mainline - Interstate 94 | 12/02/2013 | MON | Passing | Vehicles on all day | 842 | 1281 | 10348 | 1009 | 11357 |  | 70 |  | 6484 | 3412 | 11 | 247 | 38 | 3 | 44 | 604 | 54 | 6 | 2 |  | 452
MnROAD Mainline - Interstate 94 | 12/03/2013 | TUE | Driving | Vehicles on all day | 1 | 2 | 0 | 1 | 1 |  | 70 | [8 empty] | 1
MnROAD Mainline - Interstate 94 | 12/03/2013 | TUE | Passing | Vehicles on all day | 880 | 1349 | 9724 | 1007 | 10731 |  | 70 | 1 | 6176 | 3163 | 8 | 220 | 38 | 4 | 31 | 664 | 27 | 10 | 5 |  | 384
MnROAD Mainline - Interstate 94 | 12/04/2013 | WED | Driving | Vehicles on all day | 0 | 0 | 1 | 0 | 1 |  | 70 |  | 1
MnROAD Mainline - Interstate 94 | 12/04/2013 | WED | Passing | Vehicles on all day | 1399 | 2148 | 4515 | 1565 | 6080 |  | 70 |  | 2119 | 1964 | 15 | 309 | 23 | 3 | 56 | 1099 | 28 | 24 | 8 |  | 432
MnROAD Mainline - Interstate 94 | 12/05/2013 | THU | Driving | Vehicles on all day | 13 | 21 | 238 | 14 | 252 |  | 70 |  | 185 | 52 | 1 | 1 |  |  |  | 12 |  |  |  |  | 1
MnROAD Mainline - Interstate 94 | 12/05/2013 | THU | Passing | Vehicles on all day | 1397 | 2124 | 7730 | 1470 | 9200 |  | 70 | 1 | 4160 | 2998 | 17 | 237 | 36 | 3 | 46 | 1043 | 44 | 20 | 19 | 5 | 571
MnROAD Mainline - Interstate 94 | 12/06/2013 | FRI | Driving | Vehicles on all day | 0 | 0 | 1 | 1 | 2 |  | 70 |  | 1 |  |  | 1
MnROAD Mainline - Interstate 94 | 12/06/2013 | FRI | Passing | Vehicles on all day | 920 | 1383 | 12661 | 1005 | 13666 |  | 70 |  | 7767 | 4330 | 17 | 209 | 44 | 6 | 42 | 632 | 30 | 13 | 11 | 1 | 564
MnROAD Mainline - Interstate 94 | 12/07/2013 | SAT | Driving | Vehicles on all day | 0 | 0 | 1 | 0 | 1 |  | 70 |  | 1
MnROAD Mainline - Interstate 94 | 12/07/2013 | SAT | Passing | Vehicles on all day | 330 | 495 | 10028 | 320 | 10348 |  | 70 |  | 6316 | 3298 | 11 | 66 | 16 |  | 6 | 206 | 6 | 4 | 5 |  | 414
MnROAD Mainline - Interstate 94 | 12/08/2013 | SUN | Driving | Vehicles on all day | 397 | 622 | 5232 | 451 | 5683 |  | 70 |  | 3706 | 1521 | 9 | 57 | 14 |  | 21 | 336 | 10 | 1 | 2 | 1 | 5
MnROAD Mainline - Interstate 94 | 12/08/2013 | SUN | Passing | Vehicles on all day | 508 | 791 | 7155 | 528 | 7683 |  | 70 |  | 4052 | 2749 | 13 | 86 | 14 | 2 | 9 | 393 | 3 | 5 | 3 |  | 354
MnROAD Mainline - Interstate 94 | 12/09/2013 | MON | Driving | Vehicles on all day | 1836 | 2839 | 6512 | 1994 | 8506 |  | 70 |  | 4491 | 2005 | 21 | 229 | 64 | 4 | 83 | 1506 | 39 | 32 | 16 |  | 16
MnROAD Mainline - Interstate 94 | 12/09/2013 | MON | Passing | Vehicles on all day | 892 | 1384 | 9536 | 999 | 10535 |  | 70 | 1 | 5789 | 3268 | 9 | 191 | 34 | 1 | 38 | 692 | 25 | 2 | 7 |  | 478
MnROAD Mainline - Interstate 94 | 12/10/2013 | TUE | Driving | Vehicles on all day | 2992 | 4565 | 8651 | 3165 | 11816 |  | 70 |  | 5966 | 2667 | 22 | 345 | 117 | 21 | 128 | 2356 | 66 | 69 | 38 | 3 | 18
MnROAD Mainline - Interstate 94 | 12/10/2013 | TUE | Passing | Vehicles on all day | 1032 | 1567 | 9664 | 1121 | 10785 |  | 70 |  | 5958 | 3247 | 10 | 202 | 50 | 7 | 37 | 750 | 37 | 19 | 9 |  | 459
MnROAD Mainline - Interstate 94 | 12/11/2013 | WED | Driving | Vehicles on all day | 3425 | 5237 | 8742 | 3565 | 12307 |  | 70 |  | 5946 | 2770 | 29 | 361 | 111 | 5 | 121 | 2731 | 77 | 79 | 47 | 4 | 26
MnROAD Mainline - Interstate 94 | 12/11/2013 | WED | Passing | Vehicles on all day | 818 | 1248 | 10557 | 893 | 11450 |  | 70 |  | 6483 | 3501 | 7 | 183 | 27 | 2 | 42 | 592 | 26 | 5 | 8 | 1 | 573
MnROAD Mainline - Interstate 94 | 12/12/2013 | THU | Driving | Vehicles on all day | 3538 | 5379 | 9041 | 3737 | 12778 |  | 70 |  | 6194 | 2836 | 21 | 441 | 115 | 6 | 148 | 2775 | 93 | 92 | 42 | 4 | 11
MnROAD Mainline - Interstate 94 | 12/12/2013 | THU | Passing | Vehicles on all day | 900 | 1375 | 11491 | 1008 | 12499 |  | 70 |  | 7242 | 3782 | 10 | 208 | 32 | 1 | 44 | 667 | 30 | 6 | 8 | 2 | 467
MnROAD Mainline - Interstate 94 | 12/13/2013 | FRI | Driving | Vehicles on all day | 3171 | 4807 | 10664 | 3369 | 14033 |  | 70 |  | 7434 | 3215 | 28 | 399 | 107 | 6 | 160 | 2459 | 87 | 81 | 39 | 3 | 15
MnROAD Mainline - Interstate 94 | 12/13/2013 | FRI | Passing | Vehicles on all day | 887 | 1336 | 14012 | 972 | 14984 |  | 70 | 1 | 8958 | 4464 | 8 | 212 | 34 |  | 54 | 618 | 25 | 10 | 11 |  | 589
MnROAD Mainline - Interstate 94 | 12/14/2013 | SAT | Driving | Vehicles on all day | 1433 | 2158 | 10452 | 1535 | 11987 |  | 70 |  | 7403 | 3035 | 15 | 227 | 44 | 1 | 57 | 1093 | 38 | 35 | 24 | 1 | 14
MnROAD Mainline - Interstate 94 | 12/14/2013 | SAT | Passing | Vehicles on all day | 523 | 778 | 9892 | 516 | 10408 |  | 70 |  | 6124 | 3337 | 11 | 88 | 19 | 1 | 25 | 342 | 10 | 15 | 5 |  | 431
MnROAD Mainline - Interstate 94 | 12/15/2013 | SUN | Driving | Vehicles on all day | 1465 | 2278 | 10042 | 1548 | 11590 |  | 70 |  | 7179 | 2860 | 16 | 139 | 32 |  | 64 | 1233 | 27 | 14 | 21 | 2 | 3
MnROAD Mainline - Interstate 94 | 12/15/2013 | SUN | Passing | Vehicles on all day | 277 | 412 | 10064 | 283 | 10347 |  | 70 |  | 6362 | 3324 | 8 | 69 | 6 | 1 | 23 | 168 | 3 | 1 | 4 |  | 378
MnROAD Mainline - Interstate 94 | 12/16/2013 | MON | Driving | Vehicles on all day | 2548 | 3881 | 8710 | 2845 | 11555 |  | 70 |  | 6114 | 2574 | 15 | 396 | 117 | 28 | 155 | 1978 | 81 | 45 | 24 | 6 | 22
MnROAD Mainline - Interstate 94 | 12/16/2013 | MON | Passing | Vehicles on all day | 1107 | 1703 | 9528 | 1233 | 10761 |  | 70 | 1 | 5679 | 3350 | 10 | 221 | 25 | 4 | 48 | 848 | 61 | 7 | 8 | 1 | 498
MnROAD Mainline - Interstate 94 | 12/17/2013 | TUE | Driving | Vehicles on all day | 3499 | 5293 | 8923 | 3777 | 12700 |  | 70 |  | 6211 | 2687 | 17 | 515 | 108 | 16 | 176 | 2697 | 114 | 85 | 43 | 6 | 25
MnROAD Mainline - Interstate 94 | 12/17/2013 | TUE | Passing | Vehicles on all day | 944 | 1448 | 11386 | 1057 | 12443 |  | 70 |  | 7427 | 3552 | 11 | 192 | 37 | 2 | 45 | 712 | 43 | 8 | 7 |  | 407
MnROAD Mainline - Interstate 94 | 12/18/2013 | WED | Driving | Vehicles on all day | 3689 | 5587 | 9489 | 3963 | 13452 |  | 70 |  | 6547 | 2927 | 33 | 491 | 128 | 26 | 188 | 2840 | 117 | 90 | 47 | 3 | 15
MnROAD Mainline - Interstate 94 | 12/18/2013 | WED | Passing | Vehicles on all day | 920 | 1407 | 12591 | 1020 | 13611 |  | 70 | 1 | 8295 | 3901 | 7 | 191 | 32 | 4 | 42 | 691 | 35 | 8 | 8 | 2 | 394
MnROAD Mainline - Interstate 94 | 12/19/2013 | THU | Driving | Vehicles on all day | 3612 | 5470 | 9687 | 3836 | 13523 |  | 70 |  | 6688 | 2978 | 17 | 468 | 140 | 3 | 163 | 2789 | 112 | 86 | 53 | 5 | 21
MnROAD Mainline - Interstate 94 | 12/19/2013 | THU | Passing | Vehicles on all day | 1021 | 1544 | 12672 | 1093 | 13765 |  | 70 |  | 8116 | 4048 | 14 | 198 | 35 | 1 | 48 | 737 | 31 | 14 | 13 | 2 | 508
MnROAD Mainline - Interstate 94 | 12/20/2013 | FRI | Driving | Vehicles on all day | 3014 | 4569 | 11291 | 3281 | 14572 |  | 70 |  | 7826 | 3445 | 20 | 440 | 119 | 11 | 147 | 2322 | 115 | 71 | 33 | 3 | 20
MnROAD Mainline - Interstate 94 | 12/20/2013 | FRI | Passing | Vehicles on all day | 938 | 1395 | 15419 | 1019 | 16438 |  | 70 |  | 9836 | 4967 | 9 | 222 | 34 | 7 | 53 | 623 | 43 | 15 | 11 | 2 | 616
MnROAD Mainline - Interstate 94 | 12/21/2013 | SAT | Driving | Vehicles on all day | 1635 | 2466 | 12749 | 1703 | 14452 |  | 70 |  | 9145 | 3594 | 10 | 201 | 54 |  | 76 | 1255 | 36 | 49 | 19 | 3 | 10
MnROAD Mainline - Interstate 94 | 12/21/2013 | SAT | Passing | Vehicles on all day | 328 | 484 | 14282 | 339 | 14621 |  | 70 |  | 9539 | 4290 | 3 | 93 | 6 | 1 | 31 | 195 | 4 | 2 | 2 | 2 | 453
MnROAD Mainline - Interstate 94 | 12/22/2013 | SUN | Driving | Vehicles on all day | 1081 | 1675 | 10409 | 1134 | 11543 |  | 70 |  | 7534 | 2866 | 5 | 112 | 27 | 1 | 44 | 902 | 12 | 7 | 24 |  | 9
MnROAD Mainline - Interstate 94 | 12/22/2013 | SUN | Passing | Vehicles on all day | 312 | 476 | 9800 | 300 | 10100 |  | 70 |  | 6232 | 3223 | 5 | 51 | 6 |  | 10 | 218 | 4 | 2 | 4 |  | 345
MnROAD Mainline - Interstate 94 | 12/23/2013 | MON | Driving | Vehicles on all day | 2237 | 3439 | 10980 | 2521 | 13501 |  | 70 |  | 7778 | 3189 | 15 | 371 | 104 | 9 | 118 | 1793 | 56 | 37 | 16 | 2 | 13
MnROAD Mainline - Interstate 94 | 12/23/2013 | MON | Passing | Vehicles on all day | 854 | 1305 | 13528 | 940 | 14468 |  | 70 |  | 8547 | 4355 | 6 | 193 | 37 | 2 | 55 | 615 | 20 | 4 | 6 | 2 | 626
MnROAD Mainline - Interstate 94 | 12/24/2013 | TUE | Driving | Vehicles on all day | 1345 | 2030 | 11184 | 1458 | 12642 |  | 70 |  | 8183 | 2989 | 11 | 236 | 47 | 2 | 56 | 1036 | 16 | 39 | 14 | 1 | 12
MnROAD Mainline - Interstate 94 | 12/24/2013 | TUE | Passing | Vehicles on all day | 346 | 517 | 12577 | 339 | 12916 |  | 70 | 1 | 8203 | 3770 | 7 | 88 | 10 | 1 | 19 | 199 | 10 | 3 | 2 |  | 603
MnROAD Mainline - Interstate 94 | 12/25/2013 | WED | Driving | Vehicles on all day | 497 | 762 | 10350 | 590 | 10940 |  | 70 |  | 7453 | 2888 | 2 | 138 | 21 | 2 | 14 | 397 | 5 | 3 | 8 |  | 9
MnROAD Mainline - Interstate 94 | 12/25/2013 | WED | Passing | Vehicles on all day | 125 | 182 | 9811 | 121 | 9932 |  | 70 |  | 6359 | 3147 | 3 | 45 | 7 | 1 | 8 | 56 |  |  | 1 |  | 305
MnROAD Mainline - Interstate 94 | 12/26/2013 | THU | Driving | Vehicles on all day | 2216 | 3364 | 10786 | 2515 | 13301 |  | 70 |  | 7434 | 3342 | 23 | 428 | 69 | 12 | 133 | 1724 | 59 | 38 | 27 | 2 | 10
MnROAD Mainline - Interstate 94 | 12/26/2013 | THU | Passing | Vehicles on all day | 595 | 893 | 13140 | 697 | 13837 |  | 70 |  | 8335 | 4420 | 11 | 177 | 34 | 1 | 43 | 405 | 17 | 5 | 4 |  | 385
MnROAD Mainline - Interstate 94 | 12/27/2013 | FRI | Driving | Vehicles on all day | 2591 | 3847 | 11682 | 2812 | 14494 |  | 70 |  | 8009 | 3653 | 23 | 465 | 93 | 2 | 146 | 1888 | 72 | 87 | 34 | 2 | 20
MnROAD Mainline - Interstate 94 | 12/27/2013 | FRI | Passing | Vehicles on all day | 659 | 999 | 14945 | 755 | 15700 |  | 70 |  | 9688 | 4860 | 16 | 177 | 29 |  | 40 | 469 | 14 | 5 | 4 | 1 | 397
MnROAD Mainline - Interstate 94 | 12/28/2013 | SAT | Driving | Vehicles on all day | 1320 | 1987 | 11869 | 1427 | 13296 |  | 70 |  | 8443 | 3412 | 9 | 215 | 35 |  | 86 | 1013 | 17 | 37 | 15 |  | 14
MnROAD Mainline - Interstate 94 | 12/28/2013 | SAT | Passing | Vehicles on all day | 243 | 345 | 11675 | 278 | 11953 |  | 70 |  | 7838 | 3588 | 6 | 103 | 10 |  | 19 | 130 | 1 | 5 | 3 | 1 | 249
MnROAD Mainline - Interstate 94 | 12/29/2013 | SUN | Driving | Vehicles on all day | 1097 | 1715 | 9881 | 1188 | 11069 |  | 70 |  | 6939 | 2934 | 6 | 138 | 34 | 1 | 38 | 935 | 13 | 15 | 7 | 1 | 8
MnROAD Mainline - Interstate 94 | 12/29/2013 | SUN | Passing | Vehicles on all day | 156 | 230 | 9422 | 167 | 9589 |  | 70 |  | 6162 | 3010 | 2 | 59 | 7 |  | 7 | 87 | 3 | 1 | 1 |  | 250
MnROAD Mainline - Interstate 94 | 12/30/2013 | MON | Driving | Vehicles on all day | 2018 | 3101 | 9680 | 2273 | 11953 |  | 70 |  | 6756 | 2914 | 15 | 323 | 115 | 3 | 111 | 1609 | 47 | 30 | 20 |  | 10
MnROAD Mainline - Interstate 94 | 12/30/2013 | MON | Passing | Vehicles on all day | 906 | 1376 | 9381 | 990 | 10371 |  | 70 |  | 5671 | 3333 | 10 | 193 | 31 | 5 | 37 | 671 | 18 | 15 | 10 |  | 377
MnROAD Mainline - Interstate 94 | 12/31/2013 | TUE | Driving | Vehicles on all day | 2001 | 3070 | 8929 | 2190 | 11119 |  | 70 |  | 6306 | 2610 | 19 | 301 | 78 | 5 | 84 | 1605 | 37 | 44 | 17 |  | 13
MnROAD Mainline - Interstate 94 | 12/31/2013 | TUE | Passing | Vehicles on all day | 553 | 818 | 9935 | 583 | 10518 |  | 70 |  | 6449 | 3133 | 2 | 130 | 22 | 4 | 29 | 364 | 10 | 17 | 5 |  | 353
MnROAD Mainline - Interstate 94 | 01/01/2014 | WED | Driving | Vehicles on all day | 1083 | 1689 | 8224 | 1143 | 9367 |  | 70 |  | 5880 | 2338 | 13 | 107 | 24 | 2 | 37 | 919 | 14 | 9 | 17 | 1 | 6
MnROAD Mainline - Interstate 94 | 01/01/2014 | WED | Passing | Vehicles on all day | 144 | 212 | 6561 | 142 | 6703 |  | 70 |  | 4449 | 1941 | 7 | 35 | 4 |  | 5 | 86 |  |  | 5 |  | 171
MnROAD Mainline - Interstate 94 | 01/02/2014 | THU | Driving | Vehicles on all day | 2669 | 4104 | 9340 | 2907 | 12247 |  | 70 |  | 6485 | 2833 | 21 | 376 | 86 | 3 | 112 | 2160 | 71 | 48 | 27 | 3 | 22
MnROAD Mainline - Interstate 94 | 01/02/2014 | THU | Passing | Vehicles on all day | 477 | 728 | 10341 | 562 | 10903 |  | 70 |  | 6636 | 3331 | 10 | 161 | 20 |  | 17 | 340 | 10 |  | 3 | 1 | 374
MnROAD Mainline - Interstate 94 | 01/03/2014 | FRI | Driving | Vehicles on all day | 2728 | 4117 | 9880 | 2976 | 12856 |  | 70 |  | 6888 | 2970 | 22 | 418 | 117 | 6 | 132 | 2069 | 109 | 70 | 31 | 2 | 22
MnROAD Mainline - Interstate 94 | 01/03/2014 | FRI | Passing | Vehicles on all day | 641 | 972 | 11611 | 706 | 12317 |  | 70 |  | 7363 | 3836 | 5 | 153 | 25 | 1 | 33 | 457 | 19 | 7 | 5 | 1 | 412
MnROAD Mainline - Interstate 94 | 01/04/2014 | SAT | Driving | Vehicles on all day | 1505 | 2271 | 9466 | 1594 | 11060 |  | 70 |  | 6588 | 2871 | 16 | 198 | 55 | 2 | 72 | 1151 | 38 | 45 | 16 | 1 | 7
MnROAD Mainline - Interstate 94 | 01/04/2014 | SAT | Passing | Vehicles on all day | 279 | 419 | 8047 | 297 | 8344 |  | 70 |  | 5317 | 2544 | 7 | 63 | 16 |  | 8 | 190 | 5 | 6 | 2 |  | 186
MnROAD Mainline - Interstate 94 | 01/05/2014 | SUN | Driving | Vehicles on all day | 1060 | 1670 | 7565 | 1111 | 8676 |  | 70 |  | 5299 | 2255 | 15 | 85 | 13 | 1 | 28 | 927 | 21 | 11 | 10 |  | 11
MnROAD Mainline - Interstate 94 | 01/05/2014 | SUN | Passing | Vehicles on all day | 145 | 220 | 5790 | 164 | 5954 |  | 70 |  | 3821 | 1831 | 2 | 50 | 8 |  | 2 | 98 | 2 |  | 2 |  | 138
MnROAD Mainline - Interstate 94 | 01/06/2014 | MON | Driving | Vehicles on all day | 2055 | 3165 | 6775 | 2191 | 8966 |  | 70 |  | 4541 | 2224 | 7 | 259 | 50 |  | 84 | 1687 | 40 | 45 | 18 | 1 | 10
MnROAD Mainline - Interstate 94 | 01/06/2014 | MON | Passing | Vehicles on all day | 305 | 469 | 5942 | 345 | 6287 |  | 70 |  | 3872 | 1875 | 4 | 78 | 13 |  | 11 | 227 | 9 | 1 | 2 |  | 195
MnROAD Mainline - Interstate 94 | 01/07/2014 | TUE | Driving | Vehicles on all day | 2718 | 4125 | 8132 | 2897 | 11029 |  | 70 |  | 5642 | 2479 | 14 | 370 | 84 | 6 | 130 | 2125 | 63 | 74 | 31 |  | 11
MnROAD Mainline - Interstate 94 | 01/07/2014 | TUE | Passing | Vehicles on all day | 427 | 656 | 8486 | 477 | 8963 |  | 70 |  | 5616 | 2575 | 2 | 117 | 15 | 1 | 12 | 318 | 6 | 3 | 2 | 1 | 295
MnROAD Mainline - Interstate 94 | 01/08/2014 | WED | Driving | Vehicles on all day | 3158 | 4824 | 8675 | 3358 | 12033 |  | 70 |  | 5992 | 2658 | 21 | 394 | 86 | 4 | 147 | 2518 | 77 | 82 | 27 | 2 | 25
MnROAD Mainline - Interstate 94 | 01/08/2014 | WED | Passing | Vehicles on all day | 692 | 1060 | 10256 | 786 | 11042 |  | 70 |  | 6820 | 3122 | 10 | 162 | 33 |  | 25 | 516 | 29 | 7 | 3 | 1 | 314
MnROAD Mainline - Interstate 94 | 01/09/2014 | THU | Driving | Vehicles on all day | 3469 | 5302 | 8876 | 3730 | 12606 |  | 70 |  | 6110 | 2753 | 31 | 439 | 123 | 9 | 166 | 2752 | 94 | 74 | 38 | 4 | 13
MnROAD Mainline - Interstate 94 | 01/09/2014 | THU | Passing | Vehicles on all day | 738 | 1124 | 11514 | 812 | 12326 |  | 70 |  | 7584 | 3561 | 7 | 163 | 28 | 1 | 32 | 544 | 21 | 7 | 7 | 2 | 369
MnROAD Mainline - Interstate 94 | 01/10/2014 | FRI | Driving | Vehicles on all day | 3191 | 4802 | 10333 | 3395 | 13728 |  | 70 |  | 7193 | 3123 | 34 | 416 | 115 | 17 | 176 | 2412 | 91 | 95 | 36 | 3 | 17
MnROAD Mainline - Interstate 94 | 01/10/2014 | FRI | Passing | Vehicles on all day | 912 | 1408 | 13814 | 1048 | 14862 |  | 70 | 1 | 9209 | 4194 | 21 | 205 | 38 | 4 | 39 | 697 | 36 | 5 | 3 |  | 410
MnROAD Mainline - Interstate 94 | 01/11/2014 | SAT | Driving | Vehicles on all day | 1694 | 2557 | 10974 | 1786 | 12760 |  | 70 |  | 7746 | 3215 | 24 | 214 | 33 | 1 | 103 | 1308 | 34 | 50 | 18 | 1 | 13
MnROAD Mainline - Interstate 94 | 01/11/2014 | SAT | Passing | Vehicles on all day | 291 | 424 | 11265 | 338 | 11603 |  | 70 |  | 7664 | 3360 | 9 | 104 | 10 | 1 | 20 | 175 | 12 | 3 | 4 |  | 241
MnROAD Mainline - Interstate 94 | 01/12/2014 | SUN | Driving | Vehicles on all day | 1364 | 2118 | 10049 | 1493 | 11542 |  | 70 |  | 7295 | 2743 | 26 | 172 | 25 | 1 | 74 | 1140 | 26 | 16 | 12 | 1 | 11
MnROAD Mainline - Interstate 94 | 01/12/2014 | SUN | Passing | Vehicles on all day | 162 | 238 | 10441 | 185 | 10626 |  | 70 |  | 7375 | 2857 | 6 | 61 | 6 |  | 11 | 93 | 7 |  | 1 |  | 209
MnROAD Mainline - Interstate 94 | 01/13/2014 | MON | Driving | Vehicles on all day | 3113 | 4793 | 8761 | 3467 | 12228 |  | 70 |  | 6123 | 2626 | 27 | 456 | 115 | 3 | 185 | 2522 | 83 | 47 | 26 | 3 | 12
MnROAD Mainline - Interstate 94 | 01/13/2014 | MON | Passing | Vehicles on all day | 641 | 975 | 10873 | 746 | 11619 |  | 70 | 1 | 7523 | 3083 | 9 | 171 | 31 | 3 | 30 | 470 | 21 | 7 | 3 | 1 | 266
MnROAD Mainline - Interstate 94 | 01/14/2014 | TUE | Driving | Vehicles on all day | 2482 | 3719 | 7534 | 2619 | 10153 |  | 70 |  | 5332 | 2190 | 19 | 367 | 62 | 3 | 128 | 1878 | 46 | 84 | 31 | 1 | 12
MnROAD Mainline - Interstate 94 | 01/14/2014 | TUE | Passing | Vehicles on all day | 932 | 1425 | 8595 | 1040 | 9635 |  | 70 |  | 5707 | 2665 | 5 | 194 | 41 | 5 | 34 | 717 | 20 | 16 | 8 |  | 223
MnROAD Mainline - Interstate 94 | 01/15/2014 | WED | Driving | Vehicles on all day | 3303 | 5054 | 8476 | 3536 | 12012 |  | 70 |  | 5886 | 2572 | 21 | 408 | 94 | 10 | 163 | 2640 | 91 | 71 | 35 | 3 | 18
MnROAD Mainline - Interstate 94 | 01/15/2014 | WED | Passing | Vehicles on all day | 1060 | 1616 | 10019 | 1138 | 11157 |  | 70 |  | 6455 | 3212 | 7 | 175 | 44 | 5 | 54 | 800 | 24 | 19 | 10 |  | 352
MnROAD Mainline - Interstate 94 | 01/16/2014 | THU | Driving | Vehicles on all day | 2997 | 4568 | 7722 | 3199 | 10921 |  | 70 |  | 5341 | 2367 | 16 | 408 | 106 | 3 | 123 | 2370 | 62 | 79 | 32 |  | 14
MnROAD Mainline - Interstate 94 | 01/16/2014 | THU | Passing | Vehicles on all day | 624 | 950 | 8187 | 726 | 8913 |  | 70 |  | 5519 | 2493 | 7 | 158 | 33 | 2 | 28 | 467 | 18 | 6 | 7 |  | 175
MnROAD Mainline - Interstate 94 | 01/17/2014 | FRI | Driving | Vehicles on all day | 3224 | 4914 | 11037 | 3448 | 14485 |  | 70 |  | 7534 | 3480 | 22 | 424 | 106 | 4 | 161 | 2548 | 68 | 82 | 31 | 2 | 23
MnROAD Mainline - Interstate 94 | 01/17/2014 | FRI | Passing | Vehicles on all day | 663 | 998 | 14306 | 751 | 15057 |  | 70 |  | 9369 | 4499 | 18 | 179 | 35 |  | 38 | 456 | 12 | 6 | 6 | 1 | 438
MnROAD Mainline - Interstate 94 | 01/18/2014 | SAT | Driving | Vehicles on all day | 1364 | 2063 | 9495 | 1482 | 10977 |  | 70 |  | 6602 | 2879 | 28 | 201 | 54 | 1 | 74 | 1044 | 30 | 30 | 20 |  | 14
MnROAD Mainline - Interstate 94 | 01/18/2014 | SAT | Passing | Vehicles on all day | 415 | 608 | 9063 | 458 | 9521 |  | 70 | 1 | 5963 | 2929 | 16 | 100 | 8 | 1 | 28 | 273 | 16 | 14 | 2 |  | 170
MnROAD Mainline - Interstate 94 | 01/19/2014 | SUN | Driving | Vehicles on all day | 1352 | 2106 | 9682 | 1449 | 11131 |  | 70 |  | 6856 | 2821 | 13 | 132 | 23 | 2 | 83 | 1144 | 23 | 13 | 13 | 3 | 5
MnROAD Mainline - Interstate 94 | 01/19/2014 | SUN | Passing | Vehicles on all day | 214 | 326 | 8984 | 243 | 9227 |  | 70 |  | 6217 | 2598 | 7 | 59 | 8 |  | 13 | 152 | 3 | 1 |  |  | 169
MnROAD Mainline - Interstate 94 | 01/20/2014 | MON | Driving | Vehicles on all day | 2968 | 4586 | 8555 | 3277 | 11832 |  | 70 |  | 5912 | 2636 | 30 | 412 | 93 | 4 | 155 | 2435 | 76 | 46 | 22 | 4 | 7
MnROAD Mainline - Interstate 94 | 01/20/2014 | MON | Passing | Vehicles on all day | 634 | 973 | 10286 | 734 | 11020 |  | 70 |  | 7024 | 2999 | 10 | 152 | 35 | 2 | 29 | 475 | 23 | 3 | 4 | 1 | 263
MnROAD Mainline - Interstate 94 | 01/21/2014 | TUE | Driving | Vehicles on all day | 3209 | 4891 | 8289 | 3380 | 11669 |  | 70 |  | 5808 | 2460 | 24 | 376 | 85 | 5 | 138 | 2540 | 92 | 83 | 36 | 1 | 21
MnROAD Mainline - Interstate 94 | 01/21/2014 | TUE | Passing | Vehicles on all day | 692 | 1049 | 9917 | 756 | 10673 |  | 70 |  | 6755 | 2900 | 7 | 141 | 25 |  | 30 | 510 | 24 | 9 | 9 | 1 | 262
MnROAD Mainline - Interstate 94 | 01/22/2014 | WED | Driving | Vehicles on all day | 2982 | 4543 | 7680 | 3149 | 10829 |  | 70 |  | 5312 | 2361 | 20 | 354 | 79 | 4 | 129 | 2357 | 95 | 74 | 33 | 4 | 7
MnROAD Mainline - Interstate 94 | 01/22/2014 | WED | Passing | Vehicles on all day | 1000 | 1533 | 9448 | 1100 | 10548 |  | 70 |  | 6287 | 2861 | 11 | 191 | 39 | 2 | 31 | 769 | 33 | 14 | 9 | 1 | 300
MnROAD Mainline - Interstate 94 | 01/23/2014 | THU | Driving | Vehicles on all day | 3322 | 5069 | 8579 | 3478 | 12057 |  | 70 |  | 5931 | 2637 | 25 | 367 | 86 | 5 | 147 | 2643 | 80 | 80 | 41 | 4 | 11
MnROAD Mainline - Interstate 94 | 01/23/2014 | THU | Passing | Vehicles on all day | 679 | 1031 | 10322 | 762 | 11084 |  | 70 |  | 6843 | 3185 | 13 | 161 | 17 | 1 | 34 | 502 | 19 | 9 | 6 |  | 294
MnROAD Mainline - Interstate 94 | 01/24/2014 | FRI | Driving | Vehicles on all day | 2767 | 4174 | 10157 | 3003 | 13160 |  | 70 |  | 7008 | 3135 | 21 | 410 | 94 | 3 | 157 | 2111 | 102 | 65 | 36 | 4 | 14
MnROAD Mainline - Interstate 94 | 01/24/2014 | FRI | Passing | Vehicles on all day | 904 | 1355 | 12158 | 1031 | 13189 |  | 70 |  | 7876 | 3923 | 15 | 237 | 49 | 2 | 44 | 635 | 23 | 16 | 9 | 1 | 359
MnROAD Mainline - Interstate 94 | 01/25/2014 | SAT | Driving | Vehicles on all day | 1558 | 2360 | 10189 | 1606 | 11795 |  | 70 |  | 7048 | 3124 | 19 | 176 | 40 | 5 | 56 | 1213 | 30 | 43 | 22 | 2 | 17
MnROAD Mainline - Interstate 94 | 01/25/2014 | SAT | Passing | Vehicles on all day | 308 | 456 | 9480 | 345 | 9825 |  | 70 | 1 | 6297 | 2991 | 6 | 90 | 14 |  | 15 | 202 | 9 | 4 | 4 | 1 | 191
MnROAD Mainline - Interstate 94 | 01/26/2014 | SUN | Driving | Vehicles on all day | 899 | 1417 | 7496 | 1042 | 8538 |  | 70 |  | 5247 | 2246 | 15 | 157 | 27 |  | 43 | 781 | 12 | 3 | 3 | 1 | 3
MnROAD Mainline - Interstate 94 | 01/26/2014 | SUN | Passing | Vehicles on all day | 240 | 375 | 4372 | 274 | 4646 |  | 70 |  | 2811 | 1450 | 2 | 56 | 8 | 1 | 8 | 193 | 5 |  | 1 |  | 111
MnROAD Mainline - Interstate 94 | 01/27/2014 | MON | Driving | Vehicles on all day | 2424 | 3740 | 7209 | 2613 | 9822 |  | 70 |  | 4905 | 2293 | 17 | 308 | 63 |  | 112 | 1993 | 51 | 42 | 27 |  | 11
MnROAD Mainline - Interstate 94 | 01/27/2014 | MON | Passing | Vehicles on all day | 453 | 700 | 7410 | 524 | 7934 |  | 70 |  | 4914 | 2334 | 6 | 104 | 18 |  | 25 | 355 | 12 | 3 |  | 1 | 162
MnROAD Mainline - Interstate 94 | 01/28/2014 | TUE | Driving | Vehicles on all day | 3071 | 4702 | 7605 | 3206 | 10811 |  | 70 |  | 5303 | 2295 | 21 | 332 | 80 | 3 | 120 | 2471 | 66 | 82 | 31 |  | 7
MnROAD Mainline - Interstate 94 | 01/28/2014 | TUE | Passing | Vehicles on all day | 686 | 1030 | 8844 | 740 | 9584 |  | 70 | 1 | 6130 | 2524 | 9 | 132 | 27 |  | 34 | 499 | 14 | 12 | 12 | 1 | 189
MnROAD Mainline - Interstate 94 | 01/29/2014 | WED | Driving | Vehicles on all day | 3531 | 5340 | 8458 | 3759 | 12217 |  | 70 |  | 5734 | 2710 | 32 | 429 | 106 | 113 | 161 | 2678 | 97 | 94 | 44 | 5 | 14
MnROAD Mainline - Interstate 94 | 01/29/2014 | WED | Passing | Vehicles on all day | 860 | 1325 | 10982 | 985 | 11967 |  | 70 |  | 7603 | 3201 | 11 | 166 | 36 | 14 | 36 | 669 | 40 | 6 | 6 | 1 | 178
MnROAD Mainline - Interstate 94 | 01/30/2014 | THU | Driving | Vehicles on all day | 2690 | 4089 | 7707 | 2902 | 10609 |  | 70 |  | 5319 | 2381 | 26 | 362 | 102 | 5 | 156 | 2102 | 53 | 63 | 32 | 1 | 7
MnROAD Mainline - Interstate 94 | 01/30/2014 | THU | Passing | Vehicles on all day | 1035 | 1589 | 8290 | 1106 | 9396 |  | 70 |  | 5583 | 2558 | 6 | 154 | 29 | 7 | 34 | 821 | 24 | 21 | 9 | 1 | 149
MnROAD Mainline - Interstate 94 | 01/31/2014 | FRI | Driving | Vehicles on all day | 3053 | 4626 | 10731 | 3241 | 13972 |  | 70 |  | 7454 | 3260 | 25 | 403 | 101 | 2 | 149 | 2372 | 68 | 76 | 40 | 5 | 17
MnROAD Mainline - Interstate 94 | 01/31/2014 | FRI | Passing | Vehicles on all day | 869 | 1330 | 14256 | 987 | 15243 |  | 70 |  | 9653 | 4298 | 12 | 187 | 47 |  | 46 | 654 | 26 | 7 | 6 | 2 | 305
MnROAD Mainline - Interstate 94 | 02/01/2014 | SAT | Driving | Vehicles on all day | 1608 | 2404 | 10747 | 1666 | 12413 |  | 70 |  | 7620 | 3112 | 22 | 185 | 40 | 62 | 72 | 1179 | 27 | 47 | 24 | 8 | 15
MnROAD Mainline - Interstate 94 | 02/01/2014 | SAT | Passing | Vehicles on all day | 257 | 380 | 10125 | 297 | 10422 |  | 70 |  | 7156 | 2873 | 14 | 74 | 12 | 7 | 9 | 169 | 4 | 6 | 2 |  | 96
MnROAD Mainline - Interstate 94 | 02/02/2014 | SUN | Driving | Vehicles on all day | 1274 | 2011 | 8655 | 1379 | 10034 |  | 70 |  | 6291 | 2356 | 18 | 125 | 22 | 1 | 56 | 1117 | 22 | 8 | 10 |  | 8
MnROAD Mainline - Interstate 94 | 02/02/2014 | SUN | Passing | Vehicles on all day | 173 | 261 | 7604 | 182 | 7786 |  | 70 |  | 5504 | 1997 | 3 | 34 | 10 | 1 | 8 | 121 | 1 | 2 | 2 |  | 103
MnROAD Mainline - Interstate 94 | 02/03/2014 | MON | Driving | Vehicles on all day | 3015 | 4631 | 8814 | 3363 | 12177 |  | 70 |  | 6076 | 2724 | 21 | 451 | 80 | 83 | 161 | 2404 | 84 | 45 | 28 | 6 | 14
MnROAD Mainline - Interstate 94 | 02/03/2014 | MON | Passing | Vehicles on all day | 581 | 890 | 10387 | 707 | 11094 |  | 70 |  | 7393 | 2819 | 14 | 165 | 22 | 12 | 29 | 439 | 21 | 2 | 2 | 1 | 175
MnROAD Mainline - Interstate 94 | 02/04/2014 | TUE | Driving | Vehicles on all day | 3608 | 5477 | 8174 | 3797 | 11971 |  | 70 |  | 5664 | 2492 | 28 | 412 | 101 | 32 | 167 | 2807 | 108 | 94 | 43 | 5 | 18
MnROAD Mainline - Interstate 94 | 02/04/2014 | TUE | Passing | Vehicles on all day | 717 | 1097 | 10249 | 780 | 11029 |  | 70 | 7 | 6959 | 2944 | 4 | 137 | 32 | 9 | 21 | 531 | 31 | 5 | 8 | 2 | 339
MnROAD Mainline - Interstate 94 | 02/05/2014 | WED | Driving | Vehicles on all day | 3382 | 5171 | 8273 | 3592 | 11865 |  | 70 |  | 5719 | 2543 | 26 | 377 | 87 | 55 | 157 | 2680 | 93 | 81 | 34 | 2 | 11
MnROAD Mainline - Interstate 94 | 02/05/2014 | WED | Passing | Vehicles on all day | 711 | 1087 | 10171 | 799 | 10970 |  | 70 | 6 | 6903 | 2959 | 15 | 154 | 29 | 7 | 30 | 529 | 22 | 5 | 5 | 3 | 303
MnROAD Mainline - Interstate 94 | 02/06/2014 | THU | Driving | Vehicles on all day | 3441 | 5231 | 8869 | 3645 | 12514 |  | 70 |  | 6156 | 2698 | 21 | 404 | 87 | 52 | 169 | 2685 | 97 | 81 | 49 |  | 15
MnROAD Mainline - Interstate 94 | 02/06/2014 | THU | Passing | Vehicles on all day | 727 | 1123 | 11098 | 805 | 11903 |  | 70 | 1 | 7666 | 3121 | 9 | 137 | 26 | 9 | 34 | 562 | 18 | 4 | 3 | 3 | 310
MnROAD Mainline - Interstate 94 | 02/07/2014 | FRI | Driving | Vehicles on all day | 3112 | 4737 | 10870 | 3333 | 14203 |  | 70 |  | 7583 | 3272 | 33 | 407 | 87 | 21 | 148 | 2443 | 82 | 74 | 38 |  | 15
MnROAD Mainline - Interstate 94 | 02/07/2014 | FRI | Passing | Vehicles on all day | 715 | 1090 | 14385 | 778 | 15163 |  | 70 |  | 9944 | 4082 | 18 | 133 | 25 | 9 | 39 | 523 | 17 | 9 | 3 | 2 | 359
MnROAD Mainline - Interstate 94 | 02/08/2014 | SAT | Driving | Vehicles on all day | 1613 | 2430 | 11030 | 1661 | 12691 |  | 70 |  | 7875 | 3144 | 33 | 175 | 44 | 2 | 70 | 1232 | 32 | 45 | 24 | 4 | 11
MnROAD Mainline - Interstate 94 | 02/08/2014 | SAT | Passing | Vehicles on all day | 202 | 307 | 10315 | 230 | 10545 |  | 70 |  | 7347 | 2842 | 6 | 57 | 12 |  | 7 | 144 | 2 | 1 | 1 |  | 126
MnROAD Mainline - Interstate 94 | 02/09/2014 | SUN | Driving | Vehicles on all day | 1350 | 2107 | 9727 | 1459 | 11186 |  | 70 |  | 6989 | 2731 | 25 | 142 | 23 | 7 | 62 | 1143 | 30 | 18 | 9 |  | 7
MnROAD Mainline - Interstate 94 | 02/09/2014 | SUN | Passing | Vehicles on all day | 158 | 238 | 9654 | 171 | 9825 |  | 70 | 9 | 6795 | 2678 | 8 | 43 | 7 |  | 8 | 102 | 2 | 1 |  |  | 172
MnROAD Mainline - Interstate 94 | 02/10/2014 | MON | Driving | Vehicles on all day | 3049 | 4704 | 8634 | 3333 | 11967 |  | 70 |  | 6008 | 2611 | 27 | 430 | 77 | 2 | 138 | 2503 | 74 | 46 | 32 | 4 | 15
MnROAD Mainline - Interstate 94 | 02/10/2014 | MON | Passing | Vehicles on all day | 583 | 889 | 10153 | 657 | 10810 |  | 70 |  | 7133 | 2812 | 6 | 134 | 19 | 1 | 26 | 439 | 20 | 5 | 5 | 2 | 208
MnROAD Mainline - Interstate 94 | 02/11/2014 | TUE | Driving | Vehicles on all day | 3511 | 5354 | 8366 | 3747 | 12113 |  | 70 |  | 5776 | 2571 | 23 | 452 | 93 | 5 | 175 | 2786 | 88 | 85 | 38 | 2 | 19
MnROAD Mainline - Interstate 94 | 02/11/2014 | TUE | Passing | Vehicles on all day | 668 | 1016 | 10299 | 745 | 11044 |  | 70 | 1 | 7258 | 2831 | 7 | 137 | 34 | 1 | 30 | 497 | 23 | 8 | 6 | 2 | 209
MnROAD Mainline - Interstate 94 | 02/12/2014 | WED | Driving | Vehicles on all day | 3576 | 5437 | 8209 | 3841 | 12050 |  | 70 |  | 5722 | 2472 | 22 | 466 | 108 | 35 | 183 | 2791 | 107 | 89 | 38 | 2 | 15
MnROAD Mainline - Interstate 94 | 02/12/2014 | WED | Passing | Vehicles on all day | 786 | 1207 | 10561 | 876 | 11437 |  | 70 |  | 7364 | 3000 | 7 | 156 | 34 | 1 | 31 | 612 | 18 | 8 | 8 | 1 | 197
MnROAD Mainline - Interstate 94 | 02/13/2014 | THU | Driving | Vehicles on all day | 3371 | 5122 | 8803 | 3638 | 12441 |  | 70 |  | 6044 | 2730 | 24 | 434 | 124 | 29 | 186 | 2614 | 109 | 79 | 37 | 2 | 29
MnROAD Mainline - Interstate 94 | 02/13/2014 | THU | Passing | Vehicles on all day | 826 | 1255 | 11144 | 925 | 12069 |  | 70 | 1 | 7820 | 3135 | 14 | 178 | 28 | 1 | 30 | 626 | 26 | 15 | 7 |  | 188
MnROAD Mainline - Interstate 94 | 02/14/2014 | FRI | Driving | Vehicles on all day | 3150 | 4771 | 10942 | 3425 | 14367 |  | 70 |  | 7551 | 3376 | 21 | 443 | 100 | 46 | 164 | 2414 | 124 | 75 | 37 | 1 | 15
MnROAD Mainline - Interstate 94 | 02/14/2014 | FRI | Passing | Vehicles on all day | 702 | 1057 | 15120 | 798 | 15918 |  | 70 | 1 | 10498 | 4309 | 15 | 166 | 39 | 2 | 41 | 493 | 27 | 10 | 5 |  | 312
MnROAD Mainline - Interstate 94 | 02/15/2014 | SAT | Driving | Vehicles on all day | 1403 | 2100 | 10936 | 1504 | 12440 |  | 70 |  | 7839 | 3090 | 23 | 218 | 38 | 2 | 78 | 1052 | 32 | 48 | 11 | 2 | 7
MnROAD Mainline - Interstate 94 | 02/15/2014 | SAT | Passing | Vehicles on all day | 257 | 394 | 10213 | 281 | 10494 |  | 70 |  | 7293 | 2782 | 4 | 57 | 12 | 2 | 10 | 191 | 1 | 2 | 2 |  | 138
MnROAD Mainline - Interstate 94 | 02/16/2014 | SUN | Driving | Vehicles on all day | 1447 | 2258 | 10297 | 1595 | 11892 |  | 70 |  | 7369 | 2921 | 20 | 167 | 23 | 1 | 102 | 1230 | 29 | 13 | 9 | 1 | 7
MnROAD Mainline - Interstate 94 | 02/16/2014 | SUN | Passing | Vehicles on all day | 205 | 306 | 10619 | 249 | 10868 |  | 70 |  | 7617 | 2871 | 3 | 78 | 7 | 1 | 15 | 139 | 4 | 1 | 1 |  | 131
MnROAD Mainline - Interstate 94 | 02/17/2014 | MON | Driving | Vehicles on all day | 2332 | 3574 | 7448 | 2600 | 10048 |  | 70 |  | 5129 | 2309 | 26 | 398 | 72 |  | 119 | 1874 | 44 | 42 | 25 |  | 10
MnROAD Mainline - Interstate 94 | 02/17/2014 | MON | Passing | Vehicles on all day | 680 | 1056 | 8716 | 810 | 9526 |  | 70 |  | 5984 | 2594 | 7 | 172 | 24 | 1 | 32 | 551 | 17 | 3 | 3 |  | 138
MnROAD Mainline - Interstate 94 | 02/18/2014 | TUE | Driving | Vehicles on all day | 3506 | 5303 | 8793 | 3827 | 12620 |  | 70 |  | 6206 | 2566 | 30 | 529 | 100 | 27 | 197 | 2696 | 121 | 84 | 39 | 4 | 21
MnROAD Mainline - Interstate 94 | 02/18/2014 | TUE | Passing | Vehicles on all day | 761 | 1163 | 11505 | 860 | 12365 |  | 70 |  | 8129 | 3175 | 6 | 165 | 35 | 1 | 30 | 581 | 26 | 6 | 8 | 2 | 201
MnROAD Mainline - Interstate 94 | 02/19/2014 | WED | Driving | Vehicles on all day | 3730 | 5641 | 8818 | 4012 | 12830 |  | 70 |  | 6154 | 2636 | 28 | 480 | 120 | 31 | 207 | 2854 | 153 | 91 | 44 | 4 | 28
MnROAD Mainline - Interstate 94 | 02/19/2014 | WED | Passing | Vehicles on all day | 828 | 1268 | 12007 | 967 | 12974 |  | 70 |  | 8425 | 3381 | 11 | 192 | 28 | 1 | 40 | 635 | 48 | 6 | 5 | 1 | 201
MnROAD Mainline - Interstate 94 | 02/20/2014 | THU | Driving | Vehicles on all day | 2666 | 4018 | 7058 | 2915 | 9973 |  | 70 |  | 4859 | 2176 | 26 | 418 | 94 | 35 | 146 | 2015 | 78 | 65 | 36 | 2 | 23
MnROAD Mainline - Interstate 94 | 02/20/2014 | THU | Passing | Vehicles on all day | 816 | 1257 | 7368 | 949 | 8317 |  | 70 |  | 4496 | 2642 | 12 | 187 | 29 | 5 | 41 | 637 | 27 | 7 | 4 |  | 230
MnROAD Mainline - Interstate 94 | 02/21/2014 | FRI | Driving | Vehicles on all day | 1046 | 1584 | 4950 | 1245 | 6195 |  | 70 | 1 | 3322 | 1610 | 13 | 275 | 41 | 3 | 58 | 806 | 20 | 18 | 10 | 1 | 17
MnROAD Mainline - Interstate 94 | 02/21/2014 | FRI | Passing | Vehicles on all day | 1135 | 1720 | 5670 | 1237 | 6907 |  | 70 | 1 | 2366 | 2696 | 15 | 269 | 27 | 5 | 39 | 829 | 20 | 19 | 12 | 2 | 607
MnROAD Mainline - Interstate 94 | 02/22/2014 | SAT | Driving | Vehicles on all day | 1114 | 1671 | 6685 | 1318 | 8003 |  | 70 |  | 4623 | 2051 | 17 | 277 | 46 | 1 | 89 | 835 | 19 | 23 | 10 | 1 | 11
MnROAD Mainline - Interstate 94 | 02/22/2014 | SAT | Passing | Vehicles on all day | 1117 | 1704 | 7659 | 1171 | 8830 |  | 70 | 2 | 4345 | 2942 | 21 | 174 | 29 | 1 | 26 | 848 | 36 | 19 | 17 |  | 370
MnROAD Mainline - Interstate 94 | 02/23/2014 | SUN | Driving | Vehicles on all day | 1309 | 2021 | 8696 | 1399 | 10095 |  | 70 |  | 6223 | 2465 | 19 | 137 | 29 | 2 | 75 | 1076 | 26 | 15 | 19 | 1 | 8
MnROAD Mainline - Interstate 94 | 02/23/2014 | SUN | Passing | Vehicles on all day | 408 | 638 | 8075 | 448 | 8523 |  | 70 |  | 5438 | 2541 | 14 | 61 | 14 | 2 | 11 | 334 | 7 | 2 | 3 |  | 96
MnROAD Mainline - Interstate 94 | 02/24/2014 | MON | Driving | Vehicles on all day | 2903 | 4480 | 8933 | 3243 | 12176 |  | 70 |  | 6281 | 2639 | 21 | 457 | 102 | 6 | 156 | 2373 | 58 | 43 | 25 | 2 | 13
MnROAD Mainline - Interstate 94 | 02/24/2014 | MON | Passing | Vehicles on all day | 888 | 1365 | 10356 | 1004 | 11360 |  | 70 |  | 7170 | 3011 | 12 | 180 | 33 | 2 | 37 | 698 | 24 | 11 | 6 | 1 | 175
MnROAD Mainline - Interstate 94 | 02/25/2014 | TUE | Driving | Vehicles on all day | 3304 | 4994 | 8204 | 3439 | 11643 |  | 70 |  | 5740 | 2446 | 22 | 385 | 93 | 9 | 154 | 2554 | 79 | 102 | 39 | 2 | 18
MnROAD Mainline - Interstate 94 | 02/25/2014 | TUE | Passing | Vehicles on all day | 854 | 1325 | 9179 | 941 | 10120 |  | 70 | 36 | 6102 | 2738 | 5 | 162 | 31 | 3 | 22 | 679 | 25 | 7 | 6 | 1 | 303
MnROAD Mainline - Interstate 94 | 02/26/2014 | WED | Driving | Vehicles on all day | 3413 | 5176 | 8147 | 3633 | 11780 |  | 70 | 1 | 5606 | 2524 | 24 | 413 | 107 | 60 | 155 | 2628 | 115 | 91 | 35 | 5 | 16
MnROAD Mainline - Interstate 94 | 02/26/2014 | WED | Passing | Vehicles on all day | 946 | 1447 | 10033 | 1047 | 11080 |  | 70 |  | 6746 | 3069 | 8 | 175 | 39 | 6 | 30 | 725 | 41 | 13 | 9 | 1 | 218
MnROAD Mainline - Interstate 94 | 02/27/2014 | THU | Driving | Vehicles on all day | 3366 | 5113 | 8882 | 3591 | 12473 |  | 70 |  | 6124 | 2745 | 26 | 456 | 110 | 4 | 139 | 2631 | 96 | 86 | 37 | 6 | 13
MnROAD Mainline - Interstate 94 | 02/27/2014 | THU | Passing | Vehicles on all day | 810 | 1227 | 11439 | 889 | 12328 |  | 70 |  | 7803 | 3403 | 12 | 162 | 41 |  | 31 | 600 | 19 | 12 | 11 | 1 | 233
MnROAD Mainline - Interstate 94 | 02/28/2014 | FRI | Driving | Vehicles on all day | 3106 | 4691 | 10717 | 3349 | 14066 |  | 70 |  | 7466 | 3237 | 40 | 436 | 118 | 49 | 158 | 2360 | 65 | 82 | 39 | 2 | 14
MnROAD Mainline - Interstate 94 | 02/28/2014 | FRI | Passing | Vehicles on all day | 736 | 1124 | 14649 | 820 | 15469 |  | 70 |  | 10067 | 4198 | 11 | 156 | 31 | 15 | 34 | 536 | 25 | 7 | 5 |  | 384
MnROAD Mainline - Interstate 94 | 03/01/2014 | SAT | Driving | Vehicles on all day | 1669 | 2515 | 11007 | 1731 | 12738 |  | 70 |  | 7617 | 3373 | 23 | 193 | 54 | 1 | 74 | 1273 | 39 | 54 | 20 |  | 17
MnROAD Mainline - Interstate 94 | 03/01/2014 | SAT | Passing | Vehicles on all day | 279 | 421 | 9487 | 258 | 9745 |  | 70 | 3 | 6260 | 2813 | 5 | 46 | 12 |  | 8 | 173 | 8 | 2 | 3 | 1 | 411
MnROAD Mainline - Interstate 94 | 03/02/2014 | SUN | Driving | Vehicles on all day | 1362 | 2144 | 9842 | 1455 | 11297 |  | 70 | 1 | 6940 | 2890 | 24 | 125 | 22 | 3 | 52 | 1185 | 20 | 9 | 13 | 2 | 11
MnROAD Mainline - Interstate 94 | 03/02/2014 | SUN | Passing | Vehicles on all day | 181 | 276 | 8820 | 179 | 8999 |  | 70 | 2 | 5974 | 2529 | 7 | 45 | 4 |  | 6 | 114 | 3 |  |  |  | 315
MnROAD Mainline - Interstate 94 | 03/03/2014 | MON | Driving | Vehicles on all day | 2969 | 4560 | 8699 | 3312 | 12011 |  | 70 |  | 6042 | 2636 | 36 | 410 | 95 | 112 | 170 | 2343 | 69 | 48 | 27 | 2 | 21
MnROAD Mainline - Interstate 94 | 03/03/2014 | MON | Passing | Vehicles on all day | 580 | 889 | 9706 | 636 | 10342 |  | 70 | 5 | 6457 | 2868 | 6 | 121 | 20 | 4 | 26 | 425 | 26 | 2 | 6 |  | 376
MnROAD Mainline - Interstate 94 | 03/04/2014 | TUE | Driving | Vehicles on all day | 3491 | 5266 | 8207 | 3724 | 11931 |  | 70 |  | 5724 | 2470 | 33 | 433 | 98 | 149 | 175 | 2619 | 71 | 92 | 51 | 3 | 13
MnROAD Mainline - Interstate 94 | 03/04/2014 | TUE | Passing | Vehicles on all day | 716 | 1084 | 10820 | 816 | 11636 |  | 70 |  | 7538 | 3071 | 10 | 163 | 39 | 14 | 25 | 518 | 29 | 15 | 2 | 1 | 211
MnROAD Mainline - Interstate 94 | 03/05/2014 | WED | Driving | Vehicles on all day | 3732 | 5641 | 8489 | 4008 | 12497 |  | 70 |  | 5907 | 2570 | 24 | 474 | 91 | 116 | 172 | 2829 | 158 | 88 | 53 | 3 | 12
MnROAD Mainline - Interstate 94 | 03/05/2014 | WED | Passing | Vehicles on all day | 754 | 1158 | 10905 | 871 | 11776 |  | 70 |  | 7627 | 3090 | 14 | 155 | 29 | 14 | 35 | 575 | 38 | 5 | 5 | 1 | 188
MnROAD Mainline - Interstate 94 | 03/06/2014 | THU | Driving | Vehicles on all day | 3671 | 5587 | 9112 | 3967 | 13079 |  | 70 |  | 6328 | 2774 | 25 | 498 | 108 | 57 | 181 | 2869 | 100 | 92 | 35 | 2 | 10
MnROAD Mainline - Interstate 94 | 03/06/2014 | THU | Passing | Vehicles on all day | 730 | 1117 | 11898 | 838 | 12736 |  | 70 |  | 8372 | 3364 | 13 | 170 | 18 | 1 | 32 | 567 | 23 | 3 | 10 | 1 | 162
MnROAD Mainline - Interstate 94 | 03/07/2014 | FRI | Driving | Vehicles on all day | 2783 | 4149 | 9586 | 2971 | 12557 |  | 70 |  | 6807 | 2758 | 40 | 380 | 93 | 118 | 130 | 2001 | 77 | 88 | 43 | 1 | 21
MnROAD Mainline - Interstate 94 | 03/07/2014 | FRI | Passing | Vehicles on all day | 1145 | 1759 | 15133 | 1273 | 16406 |  | 70 | 1 | 10531 | 4268 | 16 | 193 | 46 | 43 | 50 | 867 | 36 | 8 | 12 | 2 | 333
MnROAD Mainline - Interstate 94 | 03/08/2014 | SAT | Driving | Vehicles on all day | 1637 | 2466 | 10793 | 1713 | 12506 |  | 70 |  | 7640 | 3145 | 26 | 204 | 32 | 11 | 80 | 1253 | 36 | 50 | 19 | 2 | 8
MnROAD Mainline - Interstate 94 | 03/08/2014 | SAT | Passing | Vehicles on all day | 208 | 311 | 11020 | 225 | 11245 |  | 70 |  | 7810 | 3068 | 10 | 54 | 7 |  | 6 | 140 | 3 | 3 | 2 |  | 142
MnROAD Mainline - Interstate 94 | 03/09/2014 | SUN | Driving | Vehicles on all day | 1477 | 2272 | 10339 | 1613 | 11952 |  | 70 | 1 | 7413 | 2913 | 22 | 208 | 33 | 1 | 81 | 1204 | 24 | 17 | 21 | 2 | 12
MnROAD Mainline - Interstate 94 | 03/09/2014 | SUN | Passing | Vehicles on all day | 209 | 313 | 10770 | 234 | 11004 |  | 70 |  | 7739 | 2886 | 6 | 60 | 12 |  | 9 | 139 | 4 | 1 | 3 |  | 145
MnROAD Mainline - Interstate 94 | 03/10/2014 | MON | Driving | Vehicles on all day | 3085 | 4735 | 9015 | 3480 | 12495 |  | 70 |  | 6270 | 2711 | 24 | 491 | 101 | 50 | 193 | 2459 | 87 | 45 | 23 | 7 | 34
MnROAD Mainline - Interstate 94 | 03/10/2014 | MON | Passing | Vehicles on all day | 630 | 958 | 10690 | 721 | 11411 |  | 70 | 10 | 7360 | 3012 | 9 | 154 | 31 | 2 | 38 | 459 | 18 | 2 | 6 | 2 | 308
MnROAD Mainline - Interstate 94 | 03/11/2014 | TUE | Driving | Vehicles on all day | 3629 | 5456 | 9081 | 3853 | 12934 |  | 70 | 1 | 6323 | 2683 | 41 | 475 | 121 | 47 | 189 | 2722 | 102 | 101 | 49 | 6 | 74
MnROAD Mainline - Interstate 94 | 03/11/2014 | TUE | Passing | Vehicles on all day | 489 | 724 | 8687 | 470 | 9157 |  | 70 | 46 | 5281 | 2669 | 3 | 96 | 25 | 3 | 27 | 283 | 18 | 4 | 3 | 8 | 691
MnROAD Mainline - Interstate 94 | 03/12/2014 | WED | Driving | Vehicles on all day | 3735 | 5686 | 9134 | 3956 | 13090 |  | 70 |  | 6420 | 2706 | 29 | 447 | 87 | 5 | 171 | 2948 | 132 | 90 | 40 | 7 | 8
MnROAD Mainline - Interstate 94 | 03/12/2014 | WED | Passing | Vehicles on all day | 433 | 620 | 6903 | 356 | 7259 |  | 70 | 122 | 3851 | 2002 | 8 | 81 | 16 | 1 | 20 | 192 | 17 | 8 | 3 | 10 | 928
MnROAD Mainline - Interstate 94 | 03/13/2014 | THU | Driving | Vehicles on all day | 3804 | 5723 | 9447 | 4094 | 13541 |  | 70 |  | 6622 | 2804 | 31 | 526 | 127 | 60 | 190 | 2854 | 151 | 97 | 45 | 13 | 21
MnROAD Mainline - Interstate 94 | 03/13/2014 | THU | Passing | Vehicles on all day | 555 | 832 | 8599 | 555 | 9154 |  | 70 | 47 | 4929 | 2870 | 16 | 108 | 30 | 11 | 20 | 331 | 27 | 4 | 4 | 4 | 753
MnROAD Mainline - Interstate 94 | 03/14/2014 | FRI | Driving | Vehicles on all day | 3353 | 5041 | 11259 | 3619 | 14878 |  | 70 |  | 7837 | 3402 | 31 | 451 | 108 | 55 | 199 | 2508 | 134 | 87 | 39 | 7 | 20
MnROAD Mainline - Interstate 94 | 03/14/2014 | FRI | Passing | Vehicles on all day | 227 | 324 | 4946 | 104 | 5050 |  | 70 | 97 | 2463 | 1336 | 1 | 19 | 11 | 5 | 9 | 43 | 7 |  | 2 | 7 | 1050
MnROAD Mainline - Interstate 94 | 03/15/2014 | SAT | Driving | Vehicles on all day | 1749 | 2614 | 11730 | 1757 | 13487 |  | 70 | 2 | 8029 | 3238 | 28 | 186 | 41 | 49 | 86 | 1244 | 42 | 56 | 23 | 2 | 461
MnROAD Mainline - Interstate 94 | 03/15/2014 | SAT | Passing | Vehicles on all day | 213 | 311 | 9130 | 177 | 9307 |  | 70 | 92 | 5707 | 2763 | 3 | 48 | 9 | 4 | 15 | 91 | 2 | 2 | 2 | 1 | 568
MnROAD Mainline - Interstate 94 | 03/16/2014 | SUN | Driving | Vehicles on all day | 1402 | 2172 | 10769 | 1502 | 12271 |  | 70 | 4 | 7821 | 2910 | 22 | 145 | 23 | 4 | 83 | 1163 | 29 | 21 | 8 | 4 | 34
MnROAD Mainline - Interstate 94 | 03/16/2014 | SUN | Passing | Vehicles on all day | 24 | 36 | 573 | 2 | 575 |  | 70 | 15 | 135 | 244 | [5 empty] | 2 |  |  |  |  | 179
MnROAD Mainline - Interstate 94 | 03/17/2014 | MON | Driving | Vehicles on all day | 3163 | 4848 | 8702 | 3498 | 12200 |  | 70 |  | 6093 | 2579 | 32 | 413 | 102 | 79 | 180 | 2491 | 116 | 53 | 30 | 2 | 30
MnROAD Mainline - Interstate 94 | 03/17/2014 | MON | Passing | Vehicles on all day | 97 | 149 | 1064 | 93 | 1157 |  | 70 | 64 | 486 | 333 |  | 18 | 2 | 1 | 7 | 62 | 3 |  |  |  | 181
MnROAD Mainline - Interstate 94 | 03/18/2014 | TUE | Driving | Vehicles on all day | 2979 | 4501 | 7508 | 3156 | 10664 |  | 70 | 1 | 5211 | 2279 | 26 | 379 | 84 | 23 | 174 | 2294 | 54 | 82 | 35 | 5 | 17
MnROAD Mainline - Interstate 94 | 03/18/2014 | TUE | Passing | Vehicles on all day | 0 | 0 | 8 | 0 | 8 |  | 70 |  | 8
MnROAD Mainline - Interstate 94 | 03/19/2014 | WED | Driving | Vehicles on all day | 3361 | 5112 | 8286 | 3596 | 11882 |  | 70 |  | 5752 | 2512 | 34 | 424 | 87 | 41 | 175 | 2629 | 84 | 87 | 34 | 1 | 22
MnROAD Mainline - Interstate 94 | 03/19/2014 | WED | Passing | Vehicles on all day | 0 | 0 | 89 | 0 | 89 |  | 70 |  | 89
MnROAD Mainline - Interstate 94 | 03/20/2014 | THU | Driving | Vehicles on all day | 3711 | 5664 | 9446 | 3989 | 13435 |  | 70 | 1 | 6649 | 2769 | 27 | 465 | 112 | 86 | 168 | 2910 | 93 | 85 | 41 | 2 | 27
MnROAD Mainline - Interstate 94 | 03/20/2014 | THU | Passing | Vehicles on all day | 0 | 0 | 47 | 0 | 47 |  | 70 |  | 47
MnROAD Mainline - Interstate 94 | 03/21/2014 | FRI | Driving | Vehicles on all day | 3321 | 5007 | 10491 | 3551 | 14042 |  | 70 | 1 | 7398 | 3069 | 30 | 455 | 112 | 45 | 152 | 2515 | 105 | 101 | 33 | 3 | 23
MnROAD Mainline - Interstate 94 | 03/21/2014 | FRI | Passing | Vehicles on all day | 0 | 0 | 39 | 0 | 39 |  | 70 |  | 39
MnROAD Mainline - Interstate 94 | 03/22/2014 | SAT | Driving | Vehicles on all day | 1708 | 2570 | 11239 | 1761 | 13000 |  | 70 | 2 | 7995 | 3218 | 34 | 178 | 39 | 4 | 93 | 1299 | 38 | 54 | 21 | 1 | 24
MnROAD Mainline - Interstate 94 | 03/22/2014 | SAT | Passing | Vehicles on all day | 0 | 0 | 10 | 0 | 10 |  | 70 |  | 10
MnROAD Mainline - Interstate 94 | 03/23/2014 | SUN | Driving | Vehicles on all day | 1460 | 2287 | 11182 | 1581 | 12763 |  | 70 | 3 | 8071 | 3092 | 30 | 158 | 33 | 3 | 60 | 1248 | 22 | 12 | 14 | 1 | 16
MnROAD Mainline - Interstate 94 | 03/23/2014 | SUN | Passing | Vehicles on all day | 0 | 0 | 6 | 0 | 6 |  | 70 |  | 6
MnROAD Mainline - Interstate 94 | 03/24/2014 | MON | Driving | Vehicles on all day | 2963 | 4547 | 8503 | 3282 | 11785 |  | 70 |  | 5869 | 2607 | 29 | 415 | 98 | 55 | 173 | 2357 | 75 | 54 | 23 | 3 | 27
MnROAD Mainline - Interstate 94 | 03/24/2014 | MON | Passing | Vehicles on all day | 0 | 0 | 15 | 0 | 15 |  | 70 |  | 15
MnROAD Mainline - Interstate 94 | 03/25/2014 | TUE | Driving | Vehicles on all day | 3501 | 5280 | 8779 | 3727 | 12506 |  | 70 |  | 6083 | 2671 | 29 | 429 | 99 | 93 | 172 | 2639 | 123 | 100 | 41 | 2 | 25
MnROAD Mainline - Interstate 94 | 03/25/2014 | TUE | Passing | Vehicles on all day | 28 | 42 | 633 | 16 | 649 |  | 70 | 32 | 232 | 237 |  | 4 | 1 |  | 2 | 9 |  |  |  |  | 132
MnROAD Mainline - Interstate 94 | 03/26/2014 | WED | Driving | Traffic Switch Begin | 1038 | 1574 | 2432 | 1112 | 3544 |  | 70 |  | 1695 | 731 | 7 | 126 | 27 | 25 | 56 | 797 | 35 | 26 | 11 | 2 | 7
MnROAD Mainline - Interstate 94 | 03/26/2014 | WED | Passing | Traffic Switch Begin | 1 | 1 | 26 | 1 | 27 |  | 70 | 2 | 9 | 9 |  |  |  |  | 1 | [5 empty] | 5
MnROAD Mainline - Interstate 94 | 04/03/2014 | THU | Driving | Traffic Switch End | 2413 | 3658 | 6022 | 2600 | 8622 |  | 70 |  | 4232 | 1770 | 20 | 310 | 73 | 60 | 133 | 1850 | 66 | 60 | 26 | 3 | 20
MnROAD Mainline - Interstate 94 | 04/03/2014 | THU | Passing | Traffic Switch End | 0 | 0 | 7 | 0 | 7 |  | 70 |  | 7
MnROAD Mainline - Interstate 94 | 04/04/2014 | FRI | Driving | Vehicles on all day | 2614 | 3954 | 8280 | 2771 | 11051 |  | 70 | 1 | 5682 | 2563 | 26 | 350 | 84 | 5 | 129 | 2018 | 52 | 78 | 28 | 1 | 34
MnROAD Mainline - Interstate 94 | 04/04/2014 | FRI | Passing | Vehicles on all day | 0 | 0 | 19 | 0 | 19 |  | 70 |  | 19
MnROAD Mainline - Interstate 94 | 04/05/2014 | SAT | Driving | Vehicles on all day | 1719 | 2574 | 11697 | 1799 | 13496 |  | 70 | 2 | 8420 | 3256 | 20 | 247 | 32 | 3 | 90 | 1301 | 25 | 52 | 29 |  | 19
MnROAD Mainline - Interstate 94 | 04/05/2014 | SAT | Passing | Vehicles on all day | 0 | 0 | 4 | 0 | 4 |  | 70 |  | 4
MnROAD Mainline - Interstate 94 | 04/06/2014 | SUN | Driving | Vehicles on all day | 1495 | 2331 | 10607 | 1643 | 12250 |  | 70 | 1 | 7637 | 2949 | 24 | 181 | 22 | 3 | 91 | 1267 | 29 | 17 | 9 |  | 20
MnROAD Mainline - Interstate 94 | 04/06/2014 | SUN | Passing | Vehicles on all day | 7 | 10 | 257 | 3 | 260 |  | 70 | 19 | 108 | 99 |  |  |  |  | 1 | 2 |  |  |  |  | 31
MnROAD Mainline - Interstate 94 | 04/07/2014 | MON | Driving | Vehicles on all day | 3357 | 5133 | 9037 | 3767 | 12804 |  | 70 | 3 | 6289 | 2723 | 35 | 498 | 120 | 83 | 213 | 2624 | 104 | 56 | 29 | 5 | 22
MnROAD Mainline - Interstate 94 | 04/07/2014 | MON | Passing | Vehicles on all day | 1 | 2 | 65 | 0 | 65 |  | 70 | 2 | 35 | 17 | [10 empty] | 11
MnROAD Mainline - Interstate 94 | 04/08/2014 | TUE | Driving | Vehicles on all day | 3803 | 5748 | 9036 | 4102 | 13138 |  | 70 | 1 | 6317 | 2681 | 29 | 478 | 108 | 89 | 261 | 2896 | 100 | 97 | 39 | 5 | 37
MnROAD Mainline - Interstate 94 | 04/08/2014 | TUE | Passing | Vehicles on all day | 31 | 45 | 931 | 14 | 945 |  | 70 | 50 | 376 | 335 |  | 3 |  |  | 4 | 6 | 1 |  |  |  | 170
MnROAD Mainline - Interstate 94 | 04/09/2014 | WED | Driving | Vehicles on all day | 3962 | 5955 | 9079 | 4295 | 13374 |  | 70 | 6 | 6317 | 2730 | 43 | 543 | 103 | 68 | 275 | 2972 | 136 | 102 | 48 | 5 | 26
MnROAD Mainline - Interstate 94 | 04/09/2014 | WED | Passing | Vehicles on all day | 65 | 94 | 1299 | 28 | 1327 |  | 70 | 78 | 491 | 360 |  | 5 | 1 |  | 11 | 10 | 1 |  |  |  | 370
MnROAD Mainline - Interstate 94 | 04/10/2014 | THU | Driving | Vehicles on all day | 3967 | 5998 | 9320 | 4331 | 13651 |  | 70 | 1 | 6559 | 2738 | 39 | 533 | 128 | 11 | 283 | 3038 | 163 | 90 | 41 | 5 | 22
MnROAD Mainline - Interstate 94 | 04/10/2014 | THU | Passing | Vehicles on all day | 292 | 434 | 6614 | 325 | 6939 |  | 70 |  | 4495 | 1822 | 4 | 80 | 12 | 1 | 27 | 181 | 15 | 3 |  | 2 | 297
MnROAD Mainline - Interstate 94 | 04/11/2014 | FRI | Driving | Vehicles on all day | 3573 | 5377 | 11544 | 3952 | 15496 |  | 70 | 1 | 8132 | 3396 | 37 | 548 | 112 | 4 | 231 | 2691 | 205 | 85 | 35 | 4 | 15
MnROAD Mainline - Interstate 94 | 04/11/2014 | FRI | Passing | Vehicles on all day | 784 | 1180 | 16157 | 898 | 17055 |  | 70 |  | 10960 | 4669 | 12 | 204 | 27 | 4 | 49 | 534 | 57 | 6 | 5 |  | 528
MnROAD Mainline - Interstate 94 | 04/12/2014 | SAT | Driving | Vehicles on all day | 1866 | 2778 | 12819 | 1973 | 14792 |  | 70 |  | 9243 | 3570 | 36 | 259 | 34 | 2 | 134 | 1383 | 38 | 57 | 23 | 7 | 6
MnROAD Mainline - Interstate 94 | 04/12/2014 | SAT | Passing | Vehicles on all day | 246 | 355 | 13169 | 275 | 13444 |  | 70 |  | 9126 | 3769 | 10 | 102 | 5 |  | 7 | 138 | 5 | 1 | 5 | 2 | 274
MnROAD Mainline - Interstate 94 | 04/13/2014 | SUN | Driving | Vehicles on all day | 1485 | 2295 | 11136 | 1587 | 12723 |  | 70 | 2 | 7829 | 2977 | 26 | 187 | 32 | 4 | 80 | 1191 | 34 | 16 | 12 | 5 | 328
MnROAD Mainline - Interstate 94 | 04/13/2014 | SUN | Passing | Vehicles on all day | 203 | 305 | 11511 | 212 | 11723 |  | 70 |  | 7996 | 3256 | 5 | 55 | 7 |  | 11 | 129 | 3 |  | 1 | 1 | 259
MnROAD Mainline - Interstate 94 | 04/14/2014 | MON | Driving | Vehicles on all day | 3100 | 4732 | 9083 | 3422 | 12505 |  | 70 | 2 | 6086 | 2735 | 28 | 466 | 110 | 25 | 206 | 2418 | 82 | 46 | 26 | 15 | 260
MnROAD Mainline - Interstate 94 | 04/14/2014 | MON | Passing | Vehicles on all day | 692 | 1070 | 11361 | 807 | 12168 |  | 70 |  | 7789 | 3249 | 9 | 180 | 29 | 1 | 28 | 535 | 20 | 3 | 1 | 1 | 323
MnROAD Mainline - Interstate 94 | 04/15/2014 | TUE | Driving | Vehicles on all day | 4006 | 6024 | 9143 | 4292 | 13435 |  | 70 | 1 | 6423 | 2710 | 41 | 507 | 110 | 4 | 236 | 3024 | 212 | 109 | 40 | 9 | 9
MnROAD Mainline - Interstate 94 | 01/08/2017 | SUN | Driving | Vehicles on all day | 1242 | 1953 | 9960 | 1350 | 11310 |  | 70 |  | 7073 | 2885 | 19 | 126 | 28 |  | 59 | 1074 | 25 | 11 | 7 | 1 | 2
MnROAD Mainline - Interstate 94 | 01/08/2017 | SUN | Passing | Vehicles on all day | 203 | 276 | 11117 | 348 | 11465 |  | 70 | 10 | 7610 | 3328 | 15 | 208 | 4 |  | 18 | 92 | 10 | 1 |  |  | 169
MnROAD Mainline - Interstate 94 | 01/09/2017 | MON | Driving | Vehicles on all day | 2522 | 3863 | 8230 | 2803 | 11033 |  | 70 |  | 5509 | 2713 | 18 | 379 | 90 | 9 | 140 | 2006 | 92 | 42 | 25 | 2 | 8
MnROAD Mainline - Interstate 94 | 01/09/2017 | MON | Passing | Vehicles on all day | 817 | 1211 | 10059 | 1131 | 11190 |  | 70 | 7 | 6821 | 3117 | 19 | 402 | 45 | 2 | 52 | 571 | 27 | 8 | 4 | 1 | 114
MnROAD Mainline - Interstate 94 | 01/10/2017 | TUE | Driving | Vehicles on all day | 2375 | 3535 | 6592 | 2421 | 9013 |  | 70 |  | 4344 | 2237 | 15 | 283 | 70 | 1 | 114 | 1756 | 54 | 81 | 47 |  | 11
MnROAD Mainline - Interstate 94 | 01/10/2017 | TUE | Passing | Vehicles on all day | 1152 | 1727 | 7872 | 1401 | 9273 |  | 70 | 6 | 5039 | 2714 | 15 | 365 | 40 | 2 | 59 | 854 | 33 | 15 | 18 |  | 113
MnROAD Mainline - Interstate 94 | 01/11/2017 | WED | Driving | Vehicles on all day | 2721 | 4123 | 6884 | 2858 | 9742 |  | 70 |  | 4508 | 2368 | 13 | 329 | 81 | 3 | 139 | 2120 | 62 | 66 | 44 | 1 | 8
MnROAD Mainline - Interstate 94 | 01/11/2017 | WED | Passing | Vehicles on all day | 601 | 886 | 9516 | 681 | 10197 |  | 70 | 2 | 4200 | 5083 | 9 | 169 | 28 | 4 | 34 | 403 | 11 | 10 | 11 | 2 | 231
MnROAD Mainline - Interstate 94 | 01/12/2017 | THU | Driving | Vehicles on all day | 3076 | 4659 | 7838 | 3216 | 11054 |  | 70 |  | 5060 | 2771 | 28 | 358 | 103 | 2 | 125 | 2382 | 89 | 83 | 45 | 1 | 7
MnROAD Mainline - Interstate 94 | 01/12/2017 | THU | Passing | Vehicles on all day | 299 | 430 | 12898 | 362 | 13260 |  | 70 | 1 | 5039 | 7504 | 5 | 143 | 10 | 1 | 25 | 163 | 9 | 4 | 2 |  | 354
MnROAD Mainline - Interstate 94 | 01/13/2017 | FRI | Driving | Vehicles on all day | 2619 | 3945 | 8932 | 2754 | 11686 |  | 70 |  | 5889 | 3032 | 20 | 312 | 84 | 3 | 162 | 2000 | 62 | 68 | 40 | 3 | 11
MnROAD Mainline - Interstate 94 | 01/13/2017 | FRI | Passing | Vehicles on all day | 663 | 945 | 16197 | 905 | 17102 |  | 70 | 1 | 9892 | 5858 | 30 | 379 | 26 | 3 | 56 | 373 | 22 | 5 | 11 |  | 446
MnROAD Mainline - Interstate 94 | 01/14/2017 | SAT | Driving | Vehicles on all day | 1537 | 2316 | 10200 | 1550 | 11750 |  | 70 |  | 7053 | 3143 | 25 | 146 | 40 |  | 60 | 1180 | 25 | 47 | 27 |  | 4
MnROAD Mainline - Interstate 94 | 01/14/2017 | SAT | Passing | Vehicles on all day | 290 | 400 | 11466 | 437 | 11903 |  | 70 |  | 8052 | 3197 | 19 | 217 | 16 | 1 | 29 | 138 | 11 | 1 | 5 |  | 217
MnROAD Mainline - Interstate 94 | 01/15/2017 | SUN | Driving | Vehicles on all day | 1160 | 1820 | 9466 | 1233 | 10699 |  | 70 |  | 6602 | 2861 | 13 | 93 | 21 | 4 | 64 | 1002 | 15 | 15 | 6 |  | 3
MnROAD Mainline - Interstate 94 | 01/15/2017 | SUN | Passing | Vehicles on all day | 184 | 256 | 10392 | 288 | 10680 |  | 70 | 1 | 7489 | 2741 | 15 | 147 | 4 |  | 25 | 91 | 6 |  |  |  | 161
MnROAD Mainline - Interstate 94 | 01/16/2017 | MON | Driving | Vehicles on all day | 2718 | 4182 | 8550 | 2994 | 11544 |  | 70 |  | 5623 | 2926 | 27 | 372 | 88 | 5 | 153 | 2200 | 78 | 39 | 27 | 5 | 1
MnROAD Mainline - Interstate 94 | 01/16/2017 | MON | Passing | Vehicles on all day | 618 | 895 | 11382 | 862 | 12244 |  | 70 |  | 7636 | 3210 | 20 | 378 | 28 |  | 45 | 360 | 24 | 5 | 2 |  | 536
MnROAD Mainline - Interstate 94 | 01/17/2017 | TUE | Driving | Vehicles on all day | 3115 | 4753 | 7919 | 3310 | 11229 |  | 70 | 1 | 5147 | 2720 | 19 | 384 | 90 | 1 | 147 | 2470 | 89 | 65 | 40 | 5 | 51
MnROAD Mainline - Interstate 94 | 01/17/2017 | TUE | Passing | Vehicles on all day | 804 | 1184 | 11666 | 1066 | 12732 |  | 70 |  | 8022 | 3375 | 15 | 360 | 42 |  | 72 | 538 | 24 | 6 | 8 | 1 | 269
MnROAD Mainline - Interstate 94 | 01/18/2017 | WED | Driving | Vehicles on all day | 3477 | 5265 | 8315 | 3633 | 11948 |  | 70 |  | 5404 | 2890 | 35 | 353 | 118 | 6 | 181 | 2681 | 119 | 85 | 52 | 3 | 21
MnROAD Mainline - Interstate 94 | 01/18/2017 | WED | Passing | Vehicles on all day | 982 | 1428 | 11990 | 1262 | 13252 |  | 70 |  | 7346 | 3174 | 30 | 557 | 39 | 1 | 62 | 523 | 40 | 3 | 7 |  | 1470
MnROAD Mainline - Interstate 94 | 01/19/2017 | THU | Driving | Vehicles on all day | 3631 | 5505 | 9307 | 3806 | 13113 |  | 70 |  | 6120 | 3170 | 25 | 432 | 119 | 3 | 157 | 2825 | 96 | 103 | 46 |  | 17
MnROAD Mainline - Interstate 94 | 01/19/2017 | THU | Passing | Vehicles on all day | 1063 | 1517 | 13096 | 1332 | 14428 |  | 70 | 1 | 7620 | 3545 | 29 | 614 | 49 |  | 98 | 491 | 35 | 7 | 7 | 2 | 1930
MnROAD Mainline - Interstate 94 | 01/20/2017 | FRI | Driving | Vehicles on all day | 3166 | 4764 | 9815 | 3308 | 13123 |  | 70 |  | 6447 | 3352 | 25 | 363 | 94 | 7 | 171 | 2406 | 104 | 90 | 46 | 2 | 16
MnROAD Mainline - Interstate 94 | 01/20/2017 | FRI | Passing | Vehicles on all day | 1071 | 1521 | 15651 | 1329 | 16980 |  | 70 |  | 8714 | 4337 | 35 | 701 | 44 | 1 | 88 | 424 | 26 | 6 | 4 |  | 2600
MnROAD Mainline - Interstate 94 | 01/21/2017 | SAT | Driving | Vehicles on all day | 1393 | 2096 | 8640 | 1402 | 10042 |  | 70 |  | 5894 | 2742 | 21 | 127 | 43 |  | 54 | 1061 | 28 | 47 | 21 |  | 4
MnROAD Mainline - Interstate 94 | 01/21/2017 | SAT | Passing | Vehicles on all day | 445 | 599 | 9333 | 533 | 9866 |  | 70 |  | 5010 | 2627 | 14 | 389 | 16 |  | 30 | 73 | 3 | 3 | 5 |  | 1696
MnROAD Mainline - Interstate 94 | 01/22/2017 | SUN | Driving | Vehicles on all day | 1041 | 1642 | 8929 | 1130 | 10059 |  | 70 |  | 6156 | 2771 | 18 | 89 | 25 | 1 | 54 | 905 | 25 | 9 | 4 |  | 2
MnROAD Mainline - Interstate 94 | 01/22/2017 | SUN | Passing | Vehicles on all day | 347 | 465 | 9411 | 528 | 9939 |  | 70 | 3 | 5611 | 2667 | 14 | 409 | 5 |  | 21 | 75 | 4 |  |  |  | 1130
MnROAD Mainline - Interstate 94 | 01/23/2017 | MON | Driving | Vehicles on all day | 2555 | 3931 | 7460 | 2820 | 10280 |  | 70 |  | 4872 | 2576 | 29 | 326 | 95 | 3 | 163 | 2058 | 83 | 45 | 17 | 1 | 12
MnROAD Mainline - Interstate 94 | 01/23/2017 | MON | Passing | Vehicles on all day | 857 | 1233 | 11575 | 1173 | 12748 |  | 70 | 2 | 6771 | 3288 | 24 | 594 | 53 | 1 | 62 | 409 | 27 |  | 3 |  | 1514
MnROAD Mainline - Interstate 94 | 01/24/2017 | TUE | Driving | Vehicles on all day | 3331 | 5042 | 8074 | 3510 | 11584 |  | 70 |  | 5354 | 2707 | 18 | 407 | 100 | 2 | 176 | 2585 | 87 | 88 | 44 | 3 | 13
MnROAD Mainline - Interstate 94 | 01/24/2017 | TUE | Passing | Vehicles on all day | 822 | 1171 | 11158 | 1114 | 12272 |  | 70 | 2 | 6808 | 3162 | 22 | 551 | 43 | 2 | 59 | 405 | 18 | 6 | 8 |  | 1186
MnROAD Mainline - Interstate 94 | 01/25/2017 | WED | Driving | Vehicles on all day | 3107 | 4683 | 7467 | 3206 | 10673 |  | 70 |  | 4874 | 2581 | 41 | 346 | 87 | 2 | 144 | 2382 | 61 | 89 | 51 | 3 | 12
MnROAD Mainline - Interstate 94 | 01/25/2017 | WED | Passing | Vehicles on all day | 964 | 1392 | 10696 | 1294 | 11990 |  | 70 | 8 | 6373 | 3190 | 25 | 590 | 39 | 2 | 66 | 533 | 23 | 6 | 10 |  | 1125
MnROAD Mainline - Interstate 94 | 01/26/2017 | THU | Driving | Vehicles on all day | 3246 | 4905 | 8268 | 3404 | 11672 |  | 70 |  | 5487 | 2777 | 27 | 400 | 104 | 4 | 146 | 2502 | 82 | 91 | 44 | 4 | 4
MnROAD Mainline - Interstate 94 | 01/26/2017 | THU | Passing | Vehicles on all day | 1055 | 1512 | 13271 | 1446 | 14717 |  | 70 | 4 | 7843 | 3734 | 40 | 725 | 50 |  | 75 | 517 | 30 | 4 | 5 |  | 1690
MnROAD Mainline - Interstate 94 | 01/27/2017 | FRI | Driving | Vehicles on all day | 3042 | 4562 | 10174 | 3173 | 13347 |  | 70 | 1 | 6708 | 3448 | 27 | 364 | 99 | 3 | 164 | 2288 | 88 | 86 | 47 | 7 | 17
MnROAD Mainline - Interstate 94 | 01/27/2017 | FRI | Passing | Vehicles on all day | 1072 | 1508 | 16840 | 1403 | 18243 |  | 70 | 2 | 9881 | 4778 | 40 | 746 | 49 | 2 | 79 | 440 | 31 | 10 | 6 |  | 2179
MnROAD Mainline - Interstate 94 | 01/28/2017 | SAT | Driving | Vehicles on all day | 1480 | 2211 | 9629 | 1527 | 11156 |  | 70 |  | 6635 | 2989 | 34 | 173 | 35 | 1 | 64 | 1102 | 46 | 44 | 26 | 2 | 5
MnROAD Mainline - Interstate 94 | 01/28/2017 | SAT | Passing | Vehicles on all day | 398 | 539 | 11777 | 566 | 12343 |  | 70 |  | 7722 | 3000 | 16 | 387 | 10 |  | 26 | 114 | 8 | 1 | 4 |  | 1055
MnROAD Mainline - Interstate 94 | 01/29/2017 | SUN | Driving | Vehicles on all day | 1152 | 1817 | 9262 | 1243 | 10505 |  | 70 |  | 6432 | 2828 | 19 | 102 | 20 |  | 61 | 1008 | 17 | 11 | 4 | 1 | 2
MnROAD Mainline - Interstate 94 | 01/29/2017 | SUN | Passing | Vehicles on all day | 330 | 447 | 10479 | 487 | 10966 |  | 70 | 4 | 6774 | 2688 | 19 | 356 | 4 |  | 23 | 83 | 2 |  |  |  | 1013
MnROAD Mainline - Interstate 94 | 01/30/2017 | MON | Driving | Vehicles on all day | 2654 | 4102 | 7810 | 2943 | 10753 |  | 70 |  | 5207 | 2582 | 22 | 369 | 94 | 3 | 139 | 2170 | 85 | 43 | 13 | 5 | 21
MnROAD Mainline - Interstate 94 | 01/30/2017 | MON | Passing | Vehicles on all day | 833 | 1202 | 10829 | 1114 | 11943 |  | 70 | 2 | 6444 | 3175 | 19 | 503 | 43 |  | 74 | 430 | 39 | 4 | 2 |  | 1208
MnROAD Mainline - Interstate 94 | 01/31/2017 | TUE | Driving | Vehicles on all day | 6453 | 9758 | 16022 | 6824 | 22846 |  | 70 |  | 10518 | 5486 | 30 | 812 | 174 | 64 | 330 | 4976 | 174 | 166 | 96 | 2 | 18
MnROAD Mainline - Interstate 94 | 01/31/2017 | TUE | Passing | Vehicles on all day | 940 | 1389 | 22510 | 1054 | 23564 |  | 70 | 2 | 10134 | 11526 | 18 | 276 | 60 | 2 | 52 | 576 | 48 | 12 | 10 |  | 848
MnROAD Mainline - Interstate 94 | 02/01/2017 | WED | Driving | Vehicles on all day | 3332 | 5058 | 7712 | 3502 | 11214 |  | 70 |  | 5075 | 2628 | 27 | 393 | 100 | 4 | 152 | 2603 | 90 | 87 | 42 | 4 | 9
MnROAD Mainline - Interstate 94 | 02/01/2017 | WED | Passing | Vehicles on all day | 30 | 41 | 12227 | 0 | 12227 |  | 70 |  | 4419 | 7630 | [10 empty] | 178
MnROAD Mainline - Interstate 94 | 02/02/2017 | THU | Driving | Vehicles on all day | 2990 | 4521 | 7624 | 3138 | 10762 |  | 70 |  | 5021 | 2591 | 14 | 345 | 82 | 37 | 148 | 2299 | 89 | 78 | 44 | 2 | 12
MnROAD Mainline - Interstate 94 | 02/02/2017 | THU | Passing | Vehicles on all day | 32 | 43 | 13054 | 0 | 13054 |  | 70 |  | 4703 | 8165 | [10 empty] | 186
MnROAD Mainline - Interstate 94 | 02/03/2017 | FRI | Driving | Vehicles on all day | 2932 | 4430 | 9772 | 3098 | 12870 |  | 70 |  | 6498 | 3266 | 32 | 347 | 92 | 26 | 155 | 2246 | 81 | 79 | 37 | 3 | 8
MnROAD Mainline - Interstate 94 | 02/03/2017 | FRI | Passing | Vehicles on all day | 40 | 54 | 16273 | 0 | 16273 |  | 70 |  | 5774 | 10266 | [10 empty] | 233
MnROAD Mainline - Interstate 94 | 02/04/2017 | SAT | Driving | Vehicles on all day | 1479 | 2222 | 10410 | 1480 | 11890 |  | 70 |  | 7233 | 3170 | 22 | 140 | 29 |  | 51 | 1129 | 35 | 41 | 28 | 5 | 7
MnROAD Mainline - Interstate 94 | 02/04/2017 | SAT | Passing | Vehicles on all day | 16 | 21 | 11056 | 0 | 11056 |  | 70 |  | 4043 | 6941 | [10 empty] | 72
MnROAD Mainline - Interstate 94 | 02/05/2017 | SUN | Driving | Vehicles on all day | 1186 | 1859 | 8819 | 1259 | 10078 |  | 70 |  | 6273 | 2545 | 18 | 100 | 23 | 3 | 54 | 1018 | 19 | 19 | 5 |  | 1
MnROAD Mainline - Interstate 94 | 02/05/2017 | SUN | Passing | Vehicles on all day | 12 | 16 | 8953 | 0 | 8953 |  | 70 |  | 3367 | 5535 | [10 empty] | 51
MnROAD Mainline - Interstate 94 | 02/06/2017 | MON | Driving | Vehicles on all day | 2734 | 4212 | 8381 | 3047 | 11428 |  | 70 |  | 5556 | 2817 | 19 | 405 | 102 | 4 | 137 | 2213 | 101 | 41 | 23 | 2 | 8
MnROAD Mainline - Interstate 94 | 02/06/2017 | MON | Passing | Vehicles on all day | 28 | 38 | 11777 | 0 | 11777 |  | 70 |  | 4380 | 7232 | [10 empty] | 165
MnROAD Mainline - Interstate 94 | 02/07/2017 | TUE | Driving | Vehicles on all day | 2899 | 4367 | 7436 | 3056 | 10492 |  | 70 |  | 4812 | 2491 | 20 | 378 | 105 | 10 | 144 | 2192 | 84 | 86 | 37 |  | 133
MnROAD Mainline - Interstate 94 | 02/07/2017 | TUE | Passing | Vehicles on all day | 27 | 36 | 10566 | 0 | 10566 |  | 70 |  | 3783 | 6624 | [10 empty] | 159
MnROAD Mainline - Interstate 94 | 02/08/2017 | WED | Driving | Vehicles on all day | 3085 | 4691 | 7705 | 3241 | 10946 |  | 70 |  | 5060 | 2638 | 16 | 321 | 101 | 8 | 168 | 2415 | 96 | 81 | 35 |  | 7
MnROAD Mainline - Interstate 94 | 02/08/2017 | WED | Passing | Vehicles on all day | 31 | 42 | 12377 | 0 | 12377 |  | 70 |  | 4546 | 7651 | [10 empty] | 180
MnROAD Mainline - Interstate 94 | 02/09/2017 | THU | Driving | Vehicles on all day | 3134 | 4767 | 8371 | 3323 | 11694 |  | 70 |  | 5538 | 2823 | 24 | 376 | 88 | 4 | 172 | 2467 | 76 | 79 | 36 | 1 | 10
MnROAD Mainline - Interstate 94 | 02/09/2017 | THU | Passing | Vehicles on all day | 33 | 45 | 13240 | 0 | 13240 |  | 70 |  | 4740 | 8304 | [10 empty] | 196
MnROAD Mainline - Interstate 94 | 02/10/2017 | FRI | Driving | Vehicles on all day | 3087 | 4625 | 10912 | 3240 | 14152 |  | 70 | 1 | 7195 | 3676 | 36 | 383 | 90 | 4 | 177 | 2313 | 98 | 87 | 47 | 5 | 40
MnROAD Mainline - Interstate 94 | 02/10/2017 | FRI | Passing | Vehicles on all day | 35 | 47 | 17225 | 0 | 17225 |  | 70 |  | 6193 | 10840 | [10 empty] | 192
MnROAD Mainline - Interstate 94 | 02/11/2017 | SAT | Driving | Vehicles on all day | 1449 | 2127 | 11087 | 1333 | 12420 |  | 70 |  | 7177 | 3059 | 27 | 145 | 31 | 1 | 59 | 947 | 38 | 29 | 29 | 27 | 851
MnROAD Mainline - Interstate 94 | 02/11/2017 | SAT | Passing | Vehicles on all day | 20 | 26 | 12589 | 0 | 12589 |  | 70 |  | 4711 | 7783 | [10 empty] | 95
MnROAD Mainline - Interstate 94 | 02/12/2017 | SUN | Driving | Vehicles on all day | 1179 | 1843 | 9690 | 1282 | 10972 |  | 70 |  | 6763 | 2923 | 16 | 116 | 20 |  | 77 | 1006 | 28 | 10 | 8 | 1 | 4
MnROAD Mainline - Interstate 94 | 02/12/2017 | SUN | Passing | Vehicles on all day | 15 | 18 | 11506 | 0 | 11506 |  | 70 |  | 4057 | 7394 | [10 empty] | 55
MnROAD Mainline - Interstate 94 | 02/13/2017 | MON | Driving | Vehicles on all day | 2863 | 4422 | 8715 | 3205 | 11920 |  | 70 |  | 5777 | 2934 | 17 | 405 | 112 | 32 | 166 | 2324 | 86 | 48 | 15 |  | 4
MnROAD Mainline - Interstate 94 | 02/13/2017 | MON | Passing | Vehicles on all day | 30 | 41 | 12176 | 0 | 12176 |  | 70 |  | 4446 | 7554 | [10 empty] | 176
MnROAD Mainline - Interstate 94 | 02/14/2017 | TUE | Driving | Vehicles on all day | 3314 | 5010 | 8128 | 3500 | 11628 |  | 70 |  | 5366 | 2748 | 26 | 388 | 116 | 14 | 182 | 2544 | 96 | 83 | 47 | 4 | 14
MnROAD Mainline - Interstate 94 | 02/14/2017 | TUE | Passing | Vehicles on all day | 32 | 44 | 12128 | 0 | 12128 |  | 70 |  | 4416 | 7519 | [10 empty] | 193
MnROAD Mainline - Interstate 94 | 02/15/2017 | WED | Driving | Vehicles on all day | 3542 | 5370 | 8868 | 3727 | 12595 |  | 70 |  | 5906 | 2952 | 22 | 387 | 120 | 9 | 164 | 2739 | 148 | 85 | 47 | 6 | 10
MnROAD Mainline - Interstate 94 | 02/15/2017 | WED | Passing | Vehicles on all day | 29 | 39 | 12730 | 0 | 12730 |  | 70 |  | 4634 | 7933 | [10 empty] | 163
MnROAD Mainline - Interstate 94 | 02/16/2017 | THU | Driving | Vehicles on all day | 3627 | 5504 | 9504 | 3834 | 13338 |  | 70 | 1 | 6224 | 3274 | 36 | 403 | 130 | 49 | 179 | 2800 | 96 | 92 | 44 | 5 | 5
MnROAD Mainline - Interstate 94 | 02/16/2017 | THU | Passing | Vehicles on all day | 37 | 50 | 14175 | 0 | 14175 |  | 70 |  | 5050 | 8904 | [10 empty] | 221
MnROAD Mainline - Interstate 94 | 02/17/2017 | FRI | Driving | Vehicles on all day | 3308 | 4991 | 12218 | 3524 | 15742 |  | 70 |  | 8164 | 4047 | 30 | 393 | 125 | 41 | 182 | 2504 | 118 | 90 | 39 | 2 | 7
MnROAD Mainline - Interstate 94 | 02/17/2017 | FRI | Passing | Vehicles on all day | 18 | 24 | 7204 | 0 | 7204 |  | 70 |  | 2491 | 4610 | [10 empty] | 103
MnROAD Mainline - Interstate 94 | 02/18/2017 | SAT | Driving | Vehicles on all day | 1721 | 2589 | 12946 | 1730 | 14676 |  | 70 |  | 8942 | 4000 | 18 | 155 | 49 |  | 75 | 1315 | 35 | 49 | 33 | 1 | 4
MnROAD Mainline - Interstate 94 | 02/18/2017 | SAT | Passing | Vehicles on all day | 20 | 26 | 12589 | 0 | 12589 |  | 70 |  | 4711 | 7783 | [10 empty] | 95
MnROAD Mainline - Interstate 94 | 02/19/2017 | SUN | Driving | Vehicles on all day | 1322 | 2075 | 12136 | 1450 | 13586 |  | 70 |  | 8411 | 3724 | 19 | 132 | 26 |  | 94 | 1141 | 21 | 12 | 5 |  | 1
MnROAD Mainline - Interstate 94 | 02/19/2017 | SUN | Passing | Vehicles on all day | 15 | 18 | 11506 | 0 | 11506 |  | 70 |  | 4057 | 7394 | [10 empty] | 55
MnROAD Mainline - Interstate 94 | 02/20/2017 | MON | Driving | Vehicles on all day | 2886 | 4441 | 9811 | 3157 | 12968 |  | 70 |  | 6579 | 3221 | 26 | 359 | 116 | 5 | 166 | 2328 | 81 | 43 | 22 | 11 | 11
MnROAD Mainline - Interstate 94 | 02/20/2017 | MON | Passing | Vehicles on all day | 9 | 11 | 7231 | 2 | 7233 |  | 70 |  | 6062 | 1144 | 2 | [9 empty] | 25
MnROAD Mainline - Interstate 94 | 02/21/2017 | TUE | Driving | Vehicles on all day | 3651 | 5495 | 9592 | 3851 | 13443 |  | 70 |  | 6361 | 3218 | 33 | 450 | 145 | 10 | 196 | 2764 | 95 | 92 | 62 | 4 | 13
MnROAD Mainline - Interstate 94 | 02/21/2017 | TUE | Passing | Vehicles on all day | 12 | 14 | 12339 | 0 | 12339 |  | 70 |  | 10386 | 1925 | [10 empty] | 28
MnROAD Mainline - Interstate 94 | 02/22/2017 | WED | Driving | Vehicles on all day | 3670 | 5547 | 9536 | 3863 | 13399 |  | 70 |  | 6233 | 3288 | 29 | 415 | 139 | 7 | 214 | 2817 | 92 | 87 | 56 | 7 | 15
MnROAD Mainline - Interstate 94 | 02/22/2017 | WED | Passing | Vehicles on all day | 214 | 300 | 12521 | 304 | 12825 |  | 70 |  | 9515 | 2884 | 14 | 138 | 12 |  | 19 | 113 | 3 | 1 | 3 | 1 | 122
MnROAD Mainline - Interstate 94 | 02/23/2017 | THU | Driving | Vehicles on all day | 3980 | 6056 | 10325 | 4234 | 14559 |  | 70 |  | 6708 | 3603 | 40 | 459 | 155 | 28 | 190 | 3099 | 117 | 92 | 52 | 2 | 14
MnROAD Mainline - Interstate 94 | 02/23/2017 | THU | Passing | Vehicles on all day | 672 | 899 | 15015 | 1167 | 16182 |  | 70 | 1 | 10163 | 4518 | 70 | 512 | 257 | 4 | 104 | 186 | 24 | 4 | 6 |  | 333
MnROAD Mainline - Interstate 94 | 02/24/2017 | FRI | Driving | Vehicles on all day | 3041 | 4582 | 10268 | 3219 | 13487 |  | 70 |  | 6842 | 3422 | 37 | 399 | 91 | 20 | 164 | 2321 | 57 | 78 | 48 | 4 | 4
MnROAD Mainline - Interstate 94 | 02/24/2017 | FRI | Passing | Vehicles on all day | 365 | 475 | 13305 | 683 | 13988 |  | 70 |  | 9212 | 3851 | 29 | 362 | 175 | 7 | 35 | 62 | 6 | 1 | 6 |  | 242
MnROAD Mainline - Interstate 94 | 02/25/2017 | SAT | Driving | Vehicles on all day | 1784 | 2735 | 12310 | 1849 | 14159 |  | 70 | 1 | 8424 | 3881 | 27 | 163 | 38 | 1 | 78 | 1440 | 40 | 35 | 24 | 3 | 4
MnROAD Mainline - Interstate 94 | 02/25/2017 | SAT | Passing | Vehicles on all day | 221 | 273 | 12528 | 436 | 12964 |  | 70 |  | 8839 | 3511 | 26 | 270 | 78 | 1 | 27 | 26 | 3 |  | 4 | 1 | 178
MnROAD Mainline - Interstate 94 | 02/26/2017 | SUN | Driving | Vehicles on all day | 1448 | 2270 | 11596 | 1538 | 13134 |  | 70 |  | 7985 | 3609 | 27 | 118 | 25 | 5 | 67 | 1244 | 24 | 20 | 7 | 1 | 2
MnROAD Mainline - Interstate 94 | 02/26/2017 | SUN | Passing | Vehicles on all day | 147 | 180 | 10983 | 313 | 11296 |  | 70 |  | 7755 | 3072 | 17 | 208 | 43 |  | 26 | 14 | 5 |  |  |  | 156
MnROAD Mainline - Interstate 94 | 02/27/2017 | MON | Driving | Vehicles on all day | 3398 | 5224 | 9743 | 3726 | 13469 |  | 70 | 1 | 6417 | 3314 | 31 | 475 | 135 | 2 | 160 | 2738 | 89 | 63 | 26 | 7 | 11
MnROAD Mainline - Interstate 94 | 02/27/2017 | MON | Passing | Vehicles on all day | 433 | 561 | 12423 | 832 | 13255 |  | 70 |  | 8733 | 3408 | 33 | 440 | 162 | 4 | 86 | 91 | 13 | 1 | 2 |  | 282
MnROAD Mainline - Interstate 94 | 02/28/2017 | TUE | Driving | Vehicles on all day | 3743 | 5635 | 9394 | 3956 | 13350 |  | 70 |  | 6124 | 3252 | 33 | 450 | 136 | 15 | 190 | 2827 | 147 | 101 | 53 | 4 | 18
MnROAD Mainline - Interstate 94 | 02/28/2017 | TUE | Passing | Vehicles on all day | 495 | 653 | 12337 | 916 | 13253 |  | 70 |  | 8530 | 3496 | 57 | 464 | 180 | 4 | 69 | 121 | 16 |  | 3 | 2 | 311
MnROAD Mainline - Interstate 94 | 03/01/2017 | WED | Driving | Vehicles on all day | 3804 | 5730 | 9248 | 3935 | 13183 |  | 70 | 1 | 5999 | 3231 | 30 | 403 | 111 | 7 | 195 | 2903 | 116 | 108 | 60 | 2 | 17
MnROAD Mainline - Interstate 94 | 03/01/2017 | WED | Passing | Vehicles on all day | 519 | 693 | 12128 | 953 | 13081 |  | 70 |  | 8302 | 3527 | 41 | 457 | 247 | 2 | 69 | 123 | 9 |  | 5 |  | 299
MnROAD Mainline - Interstate 94 | 03/02/2017 | THU | Driving | Vehicles on all day | 3794 | 5743 | 9890 | 3989 | 13879 |  | 70 |  | 6420 | 3455 | 36 | 433 | 139 | 10 | 174 | 2922 | 121 | 97 | 57 |  | 15
MnROAD Mainline - Interstate 94 | 03/02/2017 | THU | Passing | Vehicles on all day | 630 | 836 | 13974 | 1125 | 15099 |  | 70 |  | 9578 | 4051 | 59 | 498 | 308 | 5 | 96 | 134 | 16 | 5 | 3 | 1 | 345
MnROAD Mainline - Interstate 94 | 03/03/2017 | FRI | Driving | Vehicles on all day | 3620 | 5426 | 12032 | 3780 | 15812 |  | 70 |  | 8109 | 3907 | 28 | 436 | 152 | 15 | 179 | 2702 | 99 | 106 | 58 | 5 | 16
MnROAD Mainline - Interstate 94 | 03/03/2017 | FRI | Passing | Vehicles on all day | 541 | 696 | 17042 | 1024 | 18066 |  | 70 |  | 11967 | 4619 | 58 | 543 | 215 | 1 | 99 | 90 | 13 | 1 | 3 | 1 | 456
MnROAD Mainline - Interstate 94 | 03/04/2017 | SAT | Driving | Vehicles on all day | 1778 | 2683 | 12945 | 1818 | 14763 |  | 70 |  | 8829 | 4107 | 17 | 171 | 55 |  | 94 | 1366 | 36 | 47 | 30 | 2 | 9
MnROAD Mainline - Interstate 94 | 03/04/2017 | SAT | Passing | Vehicles on all day | 219 | 264 | 13014 | 456 | 13470 |  | 70 |  | 8920 | 3897 | 30 | 285 | 58 |  | 56 | 19 | 6 |  | 2 |  | 197
MnROAD Mainline - Interstate 94 | 03/05/2017 | SUN | Driving | Vehicles on all day | 1381 | 2156 | 11548 | 1484 | 13032 |  | 70 | 2 | 7992 | 3552 | 25 | 123 | 42 | 2 | 73 | 1165 | 27 | 19 | 8 |  | 2
MnROAD Mainline - Interstate 94 | 03/05/2017 | SUN | Passing | Vehicles on all day | 191 | 236 | 11391 | 403 | 11794 |  | 70 |  | 8022 | 3176 | 30 | 256 | 59 |  | 35 | 20 | 3 |  |  |  | 193
MnROAD Mainline - Interstate 94 | 03/06/2017 | MON | Driving | Vehicles on all day | 3291 | 5108 | 9361 | 3638 | 12999 |  | 70 | 1 | 6160 | 3185 | 25 | 406 | 141 | 13 | 149 | 2703 | 132 | 43 | 22 | 4 | 15
MnROAD Mainline - Interstate 94 | 03/06/2017 | MON | Passing | Vehicles on all day | 478 | 635 | 12021 | 894 | 12915 |  | 70 |  | 8353 | 3386 | 36 | 440 | 222 | 4 | 62 | 108 | 19 |  | 2 | 1 | 282
MnROAD Mainline - Interstate 94 | 03/07/2017 | TUE | Driving | Vehicles on all day | 3586 | 5412 | 9517 | 3762 | 13279 |  | 70 |  | 6214 | 3290 | 27 | 422 | 143 | 13 | 175 | 2737 | 91 | 91 | 60 | 3 | 13
MnROAD Mainline - Interstate 94 | 03/07/2017 | TUE | Passing | Vehicles on all day | 575 | 773 | 12025 | 1028 | 13053 |  | 70 |  | 8407 | 3309 | 46 | 456 | 272 | 3 | 86 | 145 | 15 | 3 | 2 |  | 309
MnROAD Mainline - Interstate 94 | 03/08/2017 | WED | Driving | Vehicles on all day | 3674 | 5579 | 9424 | 3883 | 13307 |  | 70 | 1 | 6210 | 3203 | 24 | 411 | 131 | 9 | 191 | 2859 | 119 | 93 | 46 |  | 10
MnROAD Mainline - Interstate 94 | 03/08/2017 | WED | Passing | Vehicles on all day | 655 | 888 | 12953 | 1130 | 14083 |  | 70 |  | 9004 | 3596 | 55 | 453 | 345 | 3 | 91 | 160 | 16 | 3 | 4 |  | 353
MnROAD Mainline - Interstate 94 | 03/09/2017 | THU | Driving | Vehicles on all day | 3974 | 5987 | 10050 | 4184 | 14234 |  | 70 | 1 | 6592 | 3445 | 30 | 479 | 176 | 9 | 183 | 3006 | 129 | 106 | 56 | 10 | 12
MnROAD Mainline - Interstate 94 | 03/09/2017 | THU | Passing | Vehicles on all day | 627 | 837 | 14201 | 1098 | 15299 |  | 70 |  | 9772 | 4010 | 45 | 489 | 302 | 2 | 95 | 141 | 16 | 2 | 5 | 1 | 419
MnROAD Mainline - Interstate 94 | 03/10/2017 | FRI | Driving | Vehicles on all day | 3593 | 5400 | 11796 | 3781 | 15577 |  | 70 |  | 7878 | 3907 | 29 | 459 | 118 | 5 | 174 | 2717 | 120 | 95 | 56 | 8 | 11
MnROAD Mainline - Interstate 94 | 03/10/2017 | FRI | Passing | Vehicles on all day | 601 | 800 | 16911 | 1068 | 17979 |  | 70 |  | 11772 | 4750 | 54 | 487 | 298 | 1 | 85 | 127 | 8 | 2 | 6 |  | 389
MnROAD Mainline - Interstate 94 | 03/11/2017 | SAT | Driving | Vehicles on all day | 1791 | 2708 | 12913 | 1817 | 14730 |  | 70 |  | 8826 | 4083 | 21 | 156 | 35 |  | 83 | 1391 | 53 | 48 | 29 | 1 | 4
MnROAD Mainline - Interstate 94 | 03/11/2017 | SAT | Passing | Vehicles on all day | 226 | 281 | 13203 | 458 | 13661 |  | 70 | 1 | 9219 | 3740 | 31 | 282 | 78 | 1 | 39 | 22 | 4 |  | 1 |  | 243
MnROAD Mainline - Interstate 94 | 03/12/2017 | SUN | Driving | Vehicles on all day | 1046 | 1652 | 10518 | 1124 | 11642 |  | 70 |  | 7374 | 3133 | 19 | 87 | 38 | 2 | 38 | 908 | 17 | 8 | 6 | 1 | 11
MnROAD Mainline - Interstate 94 | 03/12/2017 | SUN | Passing | Vehicles on all day | 222 | 290 | 10420 | 399 | 10819 |  | 70 |  | 7171 | 2995 | 30 | 198 | 108 |  | 32 | 27 | 3 | 1 |  |  | 254
MnROAD Mainline - Interstate 94 | 03/13/2017 | MON | Driving | Vehicles on all day | 3003 | 4640 | 9560 | 3303 | 12863 |  | 70 |  | 6375 | 3168 | 34 | 395 | 107 | 3 | 152 | 2455 | 84 | 46 | 22 | 5 | 17
MnROAD Mainline - Interstate 94 | 03/13/2017 | MON | Passing | Vehicles on all day | 535 | 726 | 12200 | 980 | 13180 |  | 70 |  | 8406 | 3530 | 45 | 431 | 284 |  | 72 | 134 | 13 |  | 1 |  | 264
MnROAD Mainline - Interstate 94 | 03/14/2017 | TUE | Driving | Vehicles on all day | 3880 | 5876 | 9745 | 4063 | 13808 |  | 70 |  | 6431 | 3304 | 34 | 440 | 117 | 5 | 188 | 3008 | 112 | 97 | 55 | 7 | 10
MnROAD Mainline - Interstate 94 | 03/14/2017 | TUE | Passing | Vehicles on all day | 519 | 687 | 13097 | 956 | 14053 |  | 70 |  | 8973 | 3825 | 42 | 477 | 201 | 2 | 82 | 134 | 13 | 1 | 4 |  | 299
MnROAD Mainline - Interstate 94 | 03/15/2017 | WED | Driving | Vehicles on all day | 3903 | 5912 | 9819 | 4128 | 13947 |  | 70 |  | 6446 | 3355 | 33 | 461 | 145 | 10 | 179 | 3008 | 138 | 95 | 54 | 5 | 18
MnROAD Mainline - Interstate 94 | 03/15/2017 | WED | Passing | Vehicles on all day | 583 | 772 | 13591 | 1040 | 14631 |  | 70 |  | 9348 | 3928 | 52 | 481 | 250 | 1 | 94 | 141 | 12 | 1 | 8 |  | 315
MnROAD Mainline - Interstate 94 | 03/16/2017 | THU | Driving | Vehicles on all day | 3932 | 5989 | 10593 | 4189 | 14782 |  | 70 | 1 | 6987 | 3584 | 35 | 462 | 170 | 16 | 187 | 3073 | 104 | 90 | 52 |  | 21
MnROAD Mainline - Interstate 94 | 03/16/2017 | THU | Passing | Vehicles on all day | 622 | 814 | 14571 | 1124 | 15695 |  | 70 |  | 9952 | 4244 | 62 | 551 | 260 | 1 | 87 | 133 | 18 | 3 | 9 |  | 375
MnROAD Mainline - Interstate 94 | 03/17/2017 | FRI | Driving | Vehicles on all day | 3608 | 5434 | 12073 | 3835 | 15908 |  | 70 |  | 7924 | 4011 | 97 | 452 | 130 | 16 | 195 | 2711 | 86 | 93 | 52 | 3 | 138
MnROAD Mainline - Interstate 94 | 03/17/2017 | FRI | Passing | Vehicles on all day | 548 | 705 | 17284 | 1000 | 18284 |  | 70 |  | 11826 | 4907 | 60 | 566 | 152 | 3 | 87 | 112 | 11 | 3 | 6 |  | 551
MnROAD Mainline - Interstate 94 | 03/18/2017 | SAT | Driving | Vehicles on all day | 1719 | 2583 | 13572 | 1764 | 15336 |  | 70 |  | 9297 | 4272 | 24 | 178 | 48 | 2 | 87 | 1304 | 42 | 47 | 30 | 2 | 3
MnROAD Mainline - Interstate 94 | 03/18/2017 | SAT | Passing | Vehicles on all day | 165 | 194 | 13798 | 354 | 14152 |  | 70 |  | 9722 | 3901 | 28 | 252 | 21 |  | 33 | 14 | 4 |  | 2 |  | 175
MnROAD Mainline - Interstate 94 | 03/19/2017 | SUN | Driving | Vehicles on all day | 1427 | 2218 | 13492 | 1518 | 15010 |  | 70 | 1 | 9464 | 3994 | 25 | 138 | 22 | 1 | 74 | 1198 | 28 | 18 | 13 | 1 | 33
MnROAD Mainline - Interstate 94 | 03/19/2017 | SUN | Passing | Vehicles on all day | 159 | 192 | 14991 | 312 | 15303 |  | 70 |  | 10675 | 4068 | 42 | 218 | 11 |  | 22 | 14 | 4 | 1 |  |  | 248
MnROAD Mainline - Interstate 94 | 03/20/2017 | MON | Driving | Traffic Switch Begin | 931 | 1429 | 2663 | 1026 | 3689 |  | 70 |  | 1724 | 912 | 14 | 123 | 36 | 4 | 54 | 739 | 31 | 15 | 8 | 1 | 27
MnROAD Mainline - Interstate 94 | 03/20/2017 | MON | Passing | Traffic Switch Begin | 106 | 137 | 3478 | 203 | 3681 |  | 70 |  | 2408 | 1011 | 20 | 109 | 29 | 0 | 16 | 25 | 4 |  | 1 | 1 | 59
MnROAD Mainline - Interstate 94 | 03/23/2017 | THU | Driving | Traffic Switch End | 1805 | 2687 | 5103 | 1841 | 6944 |  | 70 |  | 3427 | 1581 | 34 | 214 | 52 | 3 | 76 | 1319 | 50 | 64 | 30 | 1 | 95
MnROAD Mainline - Interstate 94 | 03/23/2017 | THU | Passing | Traffic Switch End | 223 | 281 | 7329 | 362 | 7691 |  | 70 |  | 5176 | 2008 | 15 | 192 | 31 |  | 45 | 61 | 7 | 4 | 6 |  | 145
MnROAD Mainline - Interstate 94 | 03/24/2017 | FRI | Driving | Vehicles on all day | 3424 | 5147 | 11632 | 3630 | 15262 |  | 70 | 1 | 7761 | 3747 | 76 | 442 | 120 | 9 | 180 | 2567 | 91 | 100 | 44 | 1 | 123
MnROAD Mainline - Interstate 94 | 03/24/2017 | FRI | Passing | Vehicles on all day | 459 | 595 | 17042 | 762 | 17804 |  | 70 | 2 | 11559 | 5101 | 41 | 361 | 119 | 3 | 105 | 112 | 11 | 1 | 6 | 3 | 380
MnROAD Mainline - Interstate 94 | 03/25/2017 | SAT | Driving | Vehicles on all day | 1841 | 2758 | 12997 | 1951 | 14948 |  | 70 |  | 8830 | 3996 | 82 | 261 | 49 | 1 | 85 | 1357 | 37 | 48 | 31 |  | 171
MnROAD Mainline - Interstate 94 | 03/25/2017 | SAT | Passing | Vehicles on all day | 164 | 198 | 13640 | 321 | 13961 |  | 70 |  | 9598 | 3946 | 10 | 200 | 20 |  | 48 | 32 | 8 | 1 | 2 |  | 96
MnROAD Mainline - Interstate 94 | 03/26/2017 | SUN | Driving | Vehicles on all day | 1492 | 2311 | 11033 | 1663 | 12696 |  | 70 |  | 7590 | 3267 | 145 | 167 | 26 | 5 | 78 | 1191 | 27 | 18 | 5 | 1 | 176
MnROAD Mainline - Interstate 94 | 03/26/2017 | SUN | Passing | Vehicles on all day | 120 | 141 | 12010 | 260 | 12270 |  | 70 |  | 8455 | 3495 | 9 | 164 | 20 |  | 49 | 16 | 2 |  |  |  | 60
MnROAD Mainline - Interstate 94 | 03/27/2017 | MON | Driving | Vehicles on all day | 3538 | 5448 | 9775 | 3915 | 13690 |  | 70 |  | 6435 | 3251 | 50 | 473 | 151 | 16 | 200 | 2837 | 101 | 51 | 28 | 8 | 89
MnROAD Mainline - Interstate 94 | 03/27/2017 | MON | Passing | Vehicles on all day | 400 | 520 | 12956 | 756 | 13712 |  | 70 |  | 8977 | 3750 | 44 | 374 | 121 | 7 | 97 | 95 | 17 |  | 1 |  | 229
MnROAD Mainline - Interstate 94 | 03/28/2017 | TUE | Driving | Vehicles on all day | 3923 | 5914 | 10122 | 4155 | 14277 |  | 70 |  | 6726 | 3303 | 34 | 512 | 133 | 17 | 209 | 2984 | 102 | 101 | 57 | 6 | 93
MnROAD Mainline - Interstate 94 | 03/28/2017 | TUE | Passing | Vehicles on all day | 432 | 565 | 13360 | 757 | 14117 |  | 70 |  | 9130 | 3927 | 41 | 356 | 128 | 4 | 97 | 107 | 19 |  | 5 |  | 303
MnROAD Mainline - Interstate 94 | 03/29/2017 | WED | Driving | Vehicles on all day | 4150 | 6276 | 9882 | 4358 | 14240 |  | 70 | 2 | 6364 | 3376 | 56 | 471 | 138 | 10 | 207 | 3177 | 132 | 104 | 60 | 3 | 140
MnROAD Mainline - Interstate 94 | 03/29/2017 | WED | Passing | Vehicles on all day | 478 | 627 | 13756 | 805 | 14561 |  | 70 |  | 9341 | 4105 | 58 | 345 | 160 | 2 | 105 | 115 | 11 | 1 | 6 | 2 | 310
MnROAD Mainline - Interstate 94 | 03/30/2017 | THU | Driving | Vehicles on all day | 4004 | 6062 | 10491 | 4246 | 14737 |  | 70 | 2 | 6824 | 3566 | 41 | 495 | 151 | 13 | 188 | 3072 | 129 | 98 | 58 | 1 | 99
MnROAD Mainline - Interstate 94 | 03/30/2017 | THU | Passing | Vehicles on all day | 482 | 627 | 14632 | 820 | 15452 |  | 70 | 2 | 9790 | 4503 | 41 | 360 | 153 | 6 | 124 | 111 | 17 | 2 | 4 | 2 | 337
MnROAD Mainline - Interstate 94 | 03/31/2017 | FRI | Driving | Vehicles on all day | 3801 | 5707 | 12382 | 4020 | 16402 |  | 70 |  | 8184 | 4093 | 53 | 490 | 139 | 10 | 201 | 2843 | 119 | 102 | 58 | 5 | 105
MnROAD Mainline - Interstate 94 | 03/31/2017 | FRI | Passing | Vehicles on all day | 437 | 556 | 18178 | 787 | 18965 |  | 70 |  | 12320 | 5549 | 42 | 389 | 119 | 3 | 128 | 91 | 9 | 1 | 5 |  | 309
MnROAD Mainline - Interstate 94 | 04/01/2017 | SAT | Driving | Vehicles on all day | 1891 | 2837 | 13125 | 1950 | 15075 |  | 70 |  | 9046 | 4050 | 18 | 230 | 40 | 3 | 94 | 1433 | 43 | 56 | 33 |  | 29
MnROAD Mainline - Interstate 94 | 04/01/2017 | SAT | Passing | Vehicles on all day | 150 | 182 | 13499 | 307 | 13806 |  | 70 | 1 | 9434 | 3949 | 18 | 190 | 28 | 1 | 41 | 22 | 7 |  |  |  | 115
MnROAD Mainline - Interstate 94 | 04/02/2017 | SUN | Driving | Vehicles on all day | 1458 | 2280 | 11906 | 1573 | 13479 |  | 70 |  | 8247 | 3641 | 29 | 136 | 33 | 1 | 80 | 1238 | 30 | 16 | 8 | 2 | 18
MnROAD Mainline - Interstate 94 | 04/02/2017 | SUN | Passing | Vehicles on all day | 135 | 162 | 12712 | 267 | 12979 |  | 70 |  | 8867 | 3764 | 12 | 160 | 15 |  | 52 | 25 | 2 | 1 |  |  | 81
MnROAD Mainline - Interstate 94 | 04/03/2017 | MON | Driving | Vehicles on all day | 3468 | 5329 | 9827 | 3842 | 13669 |  | 70 |  | 6441 | 3330 | 53 | 493 | 144 | 6 | 180 | 2773 | 102 | 60 | 26 | 5 | 56
MnROAD Mainline - Interstate 94 | 04/03/2017 | MON | Passing | Vehicles on all day | 445 | 578 | 13093 | 781 | 13874 |  | 70 | 1 | 8977 | 3822 | 71 | 347 | 143 |  | 101 | 96 | 17 |  | 3 | 3 | 293
MnROAD Mainline - Interstate 94 | 04/04/2017 | TUE | Driving | Vehicles on all day | 4054 | 6109 | 9853 | 4282 | 14135 |  | 70 | 1 | 6413 | 3355 | 47 | 539 | 125 | 7 | 196 | 3088 | 106 | 111 | 58 | 5 | 84
MnROAD Mainline - Interstate 94 | 04/04/2017 | TUE | Passing | Vehicles on all day | 486 | 632 | 13355 | 804 | 14159 |  | 70 | 1 | 9089 | 3964 | 57 | 353 | 123 | 2 | 106 | 126 | 25 |  | 8 | 4 | 301
MnROAD Mainline - Interstate 94 | 04/05/2017 | WED | Driving | Vehicles on all day | 4178 | 6319 | 9846 | 4388 | 14234 |  | 70 |  | 6431 | 3326 | 34 | 483 | 121 | 10 | 230 | 3219 | 122 | 103 | 62 | 4 | 89
MnROAD Mainline - Interstate 94 | 04/05/2017 | WED | Passing | Vehicles on all day | 491 | 650 | 13441 | 840 | 14281 |  | 70 |  | 9148 | 3958 | 70 | 365 | 145 | 3 | 107 | 131 | 14 |  | 5 |  | 335
MnROAD Mainline - Interstate 94 | 04/06/2017 | THU | Driving | Vehicles on all day | 4168 | 6273 | 10442 | 4392 | 14834 |  | 70 |  | 6858 | 3552 | 33 | 522 | 140 | 4 | 212 | 3162 | 139 | 110 | 65 | 5 | 32
MnROAD Mainline - Interstate 94 | 04/06/2017 | THU | Passing | Vehicles on all day | 532 | 696 | 14728 | 903 | 15631 |  | 70 | 1 | 9843 | 4517 | 76 | 391 | 163 |  | 114 | 124 | 26 | 2 | 5 | 2 | 367
MnROAD Mainline - Interstate 94 | 04/07/2017 | FRI | Driving | Vehicles on all day | 3771 | 5658 | 12573 | 3980 | 16553 |  | 70 |  | 8332 | 4212 | 23 | 473 | 138 | 4 | 234 | 2835 | 108 | 106 | 54 | 5 | 29
MnROAD Mainline - Interstate 94 | 04/07/2017 | FRI | Passing | Vehicles on all day | 511 | 663 | 17915 | 880 | 18795 |  | 70 | 1 | 12073 | 5513 | 53 | 409 | 119 | 1 | 136 | 136 | 18 | 3 | 4 | 1 | 328
MnROAD Mainline - Interstate 94 | 04/08/2017 | SAT | Driving | Vehicles on all day | 1891 | 2851 | 13879 | 1926 | 15805 |  | 70 |  | 9509 | 4360 | 38 | 172 | 43 | 2 | 91 | 1449 | 46 | 52 | 31 | 2 | 10
MnROAD Mainline - Interstate 94 | 04/08/2017 | SAT | Passing | Vehicles on all day | 163 | 194 | 14697 | 314 | 15011 |  | 70 |  | 10218 | 4366 | 14 | 205 | 24 |  | 37 | 25 | 4 | 1 | 4 |  | 113
MnROAD Mainline - Interstate 94 | 04/09/2017 | SUN | Driving | Vehicles on all day | 1438 | 2248 | 11890 | 1561 | 13451 |  | 70 |  | 8337 | 3549 | 39 | 139 | 25 | 2 | 78 | 1221 | 32 | 17 | 8 |  | 4
MnROAD Mainline - Interstate 94 | 04/09/2017 | SUN | Passing | Vehicles on all day | 122 | 149 | 12637 | 230 | 12867 |  | 70 |  | 8899 | 3649 | 7 | 136 | 24 |  | 34 | 22 | 6 |  | 1 |  | 89
MnROAD Mainline - Interstate 94 | 04/10/2017 | MON | Driving | Vehicles on all day | 3313 | 5103 | 9834 | 3705 | 13539 |  | 70 |  | 6543 | 3274 | 27 | 490 | 131 | 6 | 194 | 2678 | 101 | 44 | 28 | 6 | 17
MnROAD Mainline - Interstate 94 | 04/10/2017 | MON | Passing | Vehicles on all day | 477 | 625 | 12899 | 836 | 13735 |  | 70 | 1 | 8750 | 3826 | 55 | 368 | 156 | 1 | 114 | 113 | 25 |  | 4 |  | 322
MnROAD Mainline - Interstate 94 | 04/11/2017 | TUE | Driving | Vehicles on all day | 4102 | 6171 | 9893 | 4296 | 14189 |  | 70 |  | 6548 | 3333 | 38 | 484 | 137 | 11 | 210 | 3109 | 126 | 115 | 63 | 3 | 12
MnROAD Mainline - Interstate 94 | 04/11/2017 | TUE | Passing | Vehicles on all day | 445 | 585 | 13296 | 774 | 14070 |  | 70 | 1 | 9003 | 3998 | 60 | 342 | 133 | 2 | 103 | 113 | 17 |  | 2 | 2 | 294
MnROAD Mainline - Interstate 94 | 04/12/2017 | WED | Driving | Vehicles on all day | 4244 | 6411 | 9516 | 4491 | 14007 |  | 70 |  | 6231 | 3199 | 127 | 492 | 141 | 4 | 184 | 3225 | 147 | 107 | 60 | 4 | 86
MnROAD Mainline - Interstate 94 | 04/12/2017 | WED | Passing | Vehicles on all day | 575 | 752 | 13727 | 1012 | 14739 |  | 70 |  | 9361 | 4068 | 52 | 484 | 183 | 5 | 105 | 150 | 21 |  | 10 | 2 | 298
MnROAD Mainline - Interstate 94 | 04/13/2017 | THU | Driving | Vehicles on all day | 4317 | 6486 | 11258 | 4484 | 15742 |  | 70 | 2 | 7429 | 3814 | 38 | 492 | 145 | 16 | 216 | 3261 | 117 | 114 | 81 | 4 | 13
MnROAD Mainline - Interstate 94 | 04/13/2017 | THU | Passing | Vehicles on all day | 589 | 760 | 16622 | 1024 | 17646 |  | 70 |  | 11290 | 4959 | 60 | 476 | 157 | 5 | 151 | 141 | 23 | 2 | 7 | 2 | 373
MnROAD Mainline - Interstate 94 | 04/14/2017 | FRI | Driving | Vehicles on all day | 3369 | 5035 | 13164 | 3541 | 16705 |  | 70 |  | 8980 | 4171 | 30 | 433 | 134 | 7 | 184 | 2496 | 99 | 105 | 50 | 3 | 13
MnROAD Mainline - Interstate 94 | 04/14/2017 | FRI | Passing | Vehicles on all day | 359 | 433 | 18826 | 694 | 19520 |  | 70 | 1 | 12922 | 5644 | 15 | 415 | 91 | 1 | 101 | 48 | 14 | 1 | 8 |  | 259
MnROAD Mainline - Interstate 94 | 04/15/2017 | SAT | Driving | Vehicles on all day | 1509 | 2252 | 13099 | 1554 | 14653 |  | 70 |  | 9247 | 3843 | 13 | 191 | 38 |  | 91 | 1131 | 15 | 45 | 29 | 1 | 9
MnROAD Mainline - Interstate 94 | 04/15/2017 | SAT | Passing | Vehicles on all day | 158 | 184 | 14018 | 318 | 14336 |  | 70 |  | 9979 | 3932 | 9 | 209 | 23 |  | 51 | 20 | 2 |  | 4 |  | 107
MnROAD Mainline - Interstate 94 | 04/16/2017 | SUN | Driving | Vehicles on all day | 1206 | 1874 | 14013 | 1320 | 15333 |  | 70 |  | 10204 | 3801 | 12 | 160 | 31 | 1 | 69 | 1013 | 9 | 14 | 11 |  | 8
MnROAD Mainline - Interstate 94 | 04/16/2017 | SUN | Passing | Vehicles on all day | 114 | 127 | 17196 | 263 | 17459 |  | 70 | 2 | 12636 | 4526 | 7 | 191 | 14 |  | 37 | 11 | 2 | 1 |  |  | 32
MnROAD Mainline - Interstate 94 | 04/17/2017 | MON | Driving | Vehicles on all day | 3448 | 5247 | 11972 | 3877 | 15849 |  | 70 |  | 8118 | 3839 | 38 | 567 | 125 | 15 | 224 | 2686 | 123 | 53 | 34 | 12 | 15
MnROAD Mainline - Interstate 94 | 04/17/2017 | MON | Passing | Vehicles on all day | 471 | 590 | 18345 | 979 | 19324 |  | 70 | 3 | 13013 | 5135 | 41 | 589 | 125 |  | 103 | 103 | 13 | 2 | 2 | 1 | 194
MnROAD Mainline - Interstate 94 | 04/18/2017 | TUE | Driving | Vehicles on all day | 3928 | 5928 | 9997 | 4172 | 14169 |  | 70 |  | 6596 | 3385 | 32 | 509 | 101 | 6 | 201 | 3014 | 150 | 92 | 57 | 10 | 16
MnROAD Mainline - Interstate 94 | 04/18/2017 | TUE | Passing | Vehicles on all day | 555 | 733 | 14002 | 948 | 14950 |  | 70 |  | 9476 | 4134 | 69 | 425 | 168 | 1 | 113 | 145 | 19 | 4 | 4 |  | 392
MnROAD Mainline - Interstate 94 | 04/19/2017 | WED | Driving | Vehicles on all day | 4082 | 6148 | 9901 | 4270 | 14171 |  | 70 |  | 6578 | 3311 | 20 | 486 | 122 | 5 | 205 | 3115 | 139 | 98 | 75 | 5 | 12
MnROAD Mainline - Interstate 94 | 04/19/2017 | WED | Passing | Vehicles on all day | 575 | 758 | 14095 | 989 | 15084 |  | 70 |  | 9491 | 4236 | 69 | 430 | 180 | 3 | 130 | 149 | 21 | 1 | 5 | 1 | 368
MnROAD Mainline - Interstate 94 | 04/20/2017 | THU | Driving | Vehicles on all day | 4025 | 6090 | 10401 | 4262 | 14663 |  | 70 |  | 6833 | 3551 | 32 | 499 | 125 | 8 | 197 | 3105 | 135 | 106 | 54 | 1 | 17
MnROAD Mainline - Interstate 94 | 04/20/2017 | THU | Passing | Vehicles on all day | 592 | 787 | 15554 | 974 | 16528 |  | 70 |  | 10496 | 4677 | 74 | 398 | 190 | 2 | 113 | 159 | 28 | 2 | 6 | 2 | 381
MnROAD Mainline - Interstate 94 | 04/21/2017 | FRI | Driving | Vehicles on all day | 3912 | 5849 | 13011 | 4146 | 17157 |  | 70 | 2 | 8645 | 4349 | 39 | 531 | 125 | 4 | 199 | 2906 | 165 | 109 | 62 | 6 | 15
MnROAD Mainline - Interstate 94 | 04/21/2017 | FRI | Passing | Vehicles on all day | 560 | 712 | 20024 | 1017 | 21041 |  | 70 | 3 | 13512 | 6309 | 63 | 489 | 157 | 2 | 142 | 130 | 22 | 1 | 8 | 3 | 200
MnROAD Mainline - Interstate 94 | 04/22/2017 | SAT | Driving | Vehicles on all day | 1904 | 2853 | 13502 | 1983 | 15485 |  | 70 |  | 9233 | 4263 | 24 | 241 | 40 | 5 | 114 | 1441 | 30 | 54 | 33 | 1 | 6
MnROAD Mainline - Interstate 94 | 04/22/2017 | SAT | Passing | Vehicles on all day | 160 | 183 | 14788 | 364 | 15152 |  | 70 |  | 10354 | 4384 | 14 | 242 | 24 |  | 58 | 18 | 7 |  | 1 |  | 50
MnROAD Mainline - Interstate 94 | 04/23/2017 | SUN | Driving | Vehicles on all day | 1472 | 2292 | 12322 | 1609 | 13931 |  | 70 |  | 8581 | 3737 | 23 | 159 | 32 | 5 | 88 | 1235 | 40 | 19 | 8 |  | 4
MnROAD Mainline - Interstate 94 | 04/23/2017 | SUN | Passing | Vehicles on all day | 184 | 207 | 13567 | 443 | 14010 |  | 70 |  | 9438 | 4022 | 18 | 322 | 16 |  | 64 | 16 | 6 | 1 |  |  | 107
MnROAD Mainline - Interstate 94 | 04/24/2017 | MON | Driving | Traffic Switch Begin | 858 | 1326 | 2356 | 967 | 3323 |  | 70 |  | 1527 | 826 | 4 | 124 | 36 | 3 | 47 | 697 | 40 | 9 | 7 | 1 | 4
MnROAD Mainline - Interstate 94 | 04/24/2017 | MON | Passing | Traffic Switch Begin | 164 | 216 | 4073 | 272 | 4345 |  | 70 |  | 2747 | 1206 | 18 | 111 | 56 | 1 | 38 | 40 | 6 | 1 | 1 | 0 | 120
MnROAD Mainline - Interstate 94 | 04/27/2017 | THU | Driving | Traffic Switch End | 3058 | 4578 | 7364 | 3205 | 10569 |  | 70 |  | 4847 | 2508 | 25 | 377 | 89 | 5 | 167 | 2289 | 112 | 86 | 52 | 2 | 8
MnROAD Mainline - Interstate 94 | 04/27/2017 | THU | Passing | Traffic Switch End | 383 | 505 | 11214 | 700 | 11914 |  | 70 | 1 | 7605 | 3375 | 47 | 343 | 116 | 3 | 75 | 102 | 11 | 1 | 2 |  | 232
MnROAD Mainline - Interstate 94 | 04/28/2017 | FRI | Driving | Vehicles on all day | 3841 | 5757 | 13209 | 4117 | 17326 |  | 70 |  | 8706 | 4489 | 30 | 544 | 149 | 12 | 224 | 2868 | 125 | 106 | 57 | 2 | 14
MnROAD Mainline - Interstate 94 | 04/28/2017 | FRI | Passing | Vehicles on all day | 515 | 648 | 19755 | 929 | 20684 |  | 70 |  | 13285 | 6184 | 64 | 456 | 141 |  | 144 | 103 | 10 | 2 | 9 |  | 286
MnROAD Mainline - Interstate 94 | 04/29/2017 | SAT | Driving | Vehicles on all day | 1901 | 2840 | 14247 | 2003 | 16250 |  | 70 |  | 9517 | 4713 | 29 | 275 | 31 | 2 | 111 | 1427 | 40 | 54 | 33 | 1 | 17
MnROAD Mainline - Interstate 94 | 04/29/2017 | SAT | Passing | Vehicles on all day | 212 | 248 | 15947 | 440 | 16387 |  | 70 |  | 11060 | 4763 | 10 | 283 | 36 | 1 | 72 | 27 | 7 | 1 | 3 |  | 124
MnROAD Mainline - Interstate 94 | 04/30/2017 | SUN | Driving | Vehicles on all day | 1468 | 2295 | 12090 | 1624 | 13714 |  | 70 |  | 8166 | 3897 | 40 | 184 | 25 | 3 | 76 | 1247 | 26 | 15 | 8 |  | 27
MnROAD Mainline - Interstate 94 | 04/30/2017 | SUN | Passing | Vehicles on all day | 168 | 202 | 13737 | 346 | 14083 |  | 70 |  | 9565 | 4079 | 15 | 209 | 31 |  | 60 | 27 | 3 | 1 |  |  | 93
MnROAD Mainline - Interstate 94 | 05/01/2017 | MON | Driving | Vehicles on all day | 3366 | 5157 | 8972 | 3739 | 12711 |  | 70 |  | 5834 | 3053 | 129 | 460 | 130 | 4 | 168 | 2648 | 111 | 57 | 27 | 5 | 85
MnROAD Mainline - Interstate 94 | 05/01/2017 | MON | Passing | Vehicles on all day | 511 | 674 | 12724 | 854 | 13578 |  | 70 |  | 8565 | 3763 | 72 | 358 | 165 |  | 108 | 122 | 22 | 1 | 2 | 4 | 396
MnROAD Mainline - Interstate 94 | 05/02/2017 | TUE | Driving | Vehicles on all day | 4121 | 6207 | 9944 | 4305 | 14249 |  | 70 | 2 | 6524 | 3398 | 34 | 494 | 124 | 17 | 201 | 3142 | 110 | 112 | 67 | 4 | 20
MnROAD Mainline - Interstate 94 | 05/02/2017 | TUE | Passing | Vehicles on all day | 550 | 721 | 13946 | 936 | 14882 |  | 70 | 1 | 9452 | 4147 | 58 | 411 | 164 | 3 | 123 | 142 | 26 |  | 7 | 2 | 346
MnROAD Mainline - Interstate 94 | 05/03/2017 | WED | Driving | Vehicles on all day | 4392 | 6652 | 10072 | 4614 | 14686 |  | 70 |  | 6627 | 3426 | 30 | 510 | 125 | 8 | 224 | 3409 | 131 | 109 | 62 | 6 | 19
MnROAD Mainline - Interstate 94 | 05/03/2017 | WED | Passing | Vehicles on all day | 592 | 783 | 14336 | 991 | 15327 |  | 70 | 1 | 9647 | 4298 | 77 | 429 | 153 | 2 | 130 | 170 | 21 | 3 | 4 | 2 | 390
MnROAD Mainline - Interstate 94 | 05/04/2017 | THU | Driving | Vehicles on all day | 4358 | 6565 | 10625 | 4675 | 15300 |  | 70 |  | 7009 | 3602 | 40 | 596 | 159 | 5 | 246 | 3310 | 143 | 105 | 66 | 5 | 14
MnROAD Mainline - Interstate 94 | 05/04/2017 | THU | Passing | Vehicles on all day | 634 | 829 | 16425 | 1059 | 17484 |  | 70 | 2 | 10985 | 5004 | 72 | 463 | 185 | 2 | 139 | 158 | 27 | 1 | 8 | 4 | 434
MnROAD Mainline - Interstate 94 | 05/05/2017 | FRI | Driving | Vehicles on all day | 3923 | 5869 | 13354 | 4209 | 17563 |  | 70 |  | 8762 | 4544 | 37 | 550 | 172 | 11 | 244 | 2899 | 126 | 103 | 61 | 6 | 48
MnROAD Mainline - Interstate 94 | 05/05/2017 | FRI | Passing | Vehicles on all day | 628 | 804 | 21216 | 1133 | 22349 |  | 70 | 1 | 14043 | 6817 | 72 | 529 | 184 | 6 | 174 | 137 | 23 | 1 | 7 |  | 355
MnROAD Mainline - Interstate 94 | 05/06/2017 | SAT | Driving | Vehicles on all day | 2001 | 3016 | 13563 | 2107 | 15670 |  | 70 | 1 | 9308 | 4247 | 31 | 229 | 84 | 6 | 105 | 1514 | 55 | 54 | 28 | 1 | 7
MnROAD Mainline - Interstate 94 | 05/06/2017 | SAT | Passing | Vehicles on all day | 180 | 215 | 15531 | 371 | 15902 |  | 70 | 2 | 10874 | 4573 | 10 | 227 | 39 | 2 | 58 | 27 | 6 |  | 2 |  | 82
MnROAD Mainline - Interstate 94 | 05/07/2017 | SUN | Driving | Vehicles on all day | 1467 | 2279 | 12781 | 1595 | 14376 |  | 70 |  | 8762 | 4014 | 24 | 171 | 24 | 3 | 83 | 1229 | 30 | 20 | 10 | 1 | 5
MnROAD Mainline - Interstate 94 | 05/07/2017 | SUN | Passing | Vehicles on all day | 131 | 154 | 14266 | 272 | 14538 |  | 70 |  | 9859 | 4304 |  | 185 | 18 |  | 44 | 18 | 6 |  | 1 |  | 103
MnROAD Mainline - Interstate 94 | 05/08/2017 | MON | Driving | Vehicles on all day | 3703 | 5705 | 9979 | 4129 | 14108 |  | 70 |  | 6557 | 3404 | 36 | 528 | 161 | 16 | 185 | 2979 | 135 | 54 | 32 | 3 | 18
MnROAD Mainline - Interstate 94 | 05/08/2017 | MON | Passing | Vehicles on all day | 537 | 705 | 14223 | 938 | 15161 |  | 70 | 1 | 9724 | 4286 | 65 | 406 | 159 | 1 | 125 | 151 | 23 | 2 | 3 | 3 | 212
MnROAD Mainline - Interstate 94 | 05/09/2017 | TUE | Driving | Vehicles on all day | 4314 | 6485 | 9851 | 4541 | 14392 |  | 70 |  | 6487 | 3350 | 22 | 542 | 143 | 24 | 227 | 3261 | 131 | 117 | 66 | 8 | 14
MnROAD Mainline - Interstate 94 | 05/09/2017 | TUE | Passing | Vehicles on all day | 639 | 805 | 14180 | 1238 | 15418 |  | 70 |  | 9556 | 4259 | 72 | 684 | 157 | 4 | 153 | 135 | 22 | 3 | 7 | 1 | 365
MnROAD Mainline - Interstate 94 | 05/10/2017 | WED | Driving | Vehicles on all day | 4330 | 6548 | 10218 | 4601 | 14819 |  | 70 |  | 6726 | 3479 | 39 | 534 | 129 | 27 | 228 | 3330 | 143 | 112 | 56 | 3 | 13
MnROAD Mainline - Interstate 94 | 05/10/2017 | WED | Passing | Vehicles on all day | 666 | 872 | 15305 | 1138 | 16443 |  | 70 |  | 10299 | 4602 | 85 | 511 | 171 | 4 | 148 | 181 | 26 | 2 | 4 | 6 | 404
MnROAD Mainline - Interstate 94 | 05/11/2017 | THU | Driving | Vehicles on all day | 4295 | 6478 | 11193 | 4610 | 15803 |  | 70 |  | 7296 | 3880 | 31 | 560 | 126 | 67 | 251 | 3259 | 147 | 105 | 60 | 4 | 17
MnROAD Mainline - Interstate 94 | 05/11/2017 | THU | Passing | Vehicles on all day | 643 | 824 | 17736 | 1170 | 18906 |  | 70 | 2 | 11958 | 5397 | 103 | 569 | 161 | 11 | 153 | 144 | 19 | 1 | 7 | 2 | 379
MnROAD Mainline - Interstate 94 | 05/12/2017 | FRI | Driving | Vehicles on all day | 3785 | 5694 | 14290 | 4032 | 18322 |  | 70 | 1 | 9210 | 5062 | 37 | 492 | 118 | 33 | 224 | 2861 | 110 | 111 | 43 | 3 | 17
MnROAD Mainline - Interstate 94 | 05/12/2017 | FRI | Passing | Vehicles on all day | 639 | 811 | 21327 | 1156 | 22483 |  | 70 | 5 | 13894 | 7056 | 72 | 593 | 142 | 5 | 160 | 150 | 21 | 1 | 10 | 2 | 372
MnROAD Mainline - Interstate 94 | 05/13/2017 | SAT | Driving | Vehicles on all day | 1980 | 2974 | 14264 | 2121 | 16385 |  | 70 |  | 9922 | 4333 | 28 | 290 | 42 | 2 | 119 | 1505 | 54 | 53 | 26 | 2 | 9
MnROAD Mainline - Interstate 94 | 05/13/2017 | SAT | Passing | Vehicles on all day | 188 | 234 | 16479 | 370 | 16849 |  | 70 |  | 11743 | 4605 | 18 | 218 | 38 | 1 | 51 | 38 | 6 |  |  |  | 131
MnROAD Mainline - Interstate 94 | 05/14/2017 | SUN | Driving | Vehicles on all day | 1486 | 2302 | 12692 | 1635 | 14327 |  | 70 |  | 9006 | 3678 | 33 | 186 | 25 |  | 98 | 1236 | 27 | 18 | 11 | 1 | 8
MnROAD Mainline - Interstate 94 | 05/14/2017 | SUN | Passing | Vehicles on all day | 133 | 157 | 14656 | 278 | 14934 |  | 70 |  | 10583 | 3998 | 17 | 169 | 29 |  | 46 | 15 | 2 |  |  |  | 75
MnROAD Mainline - Interstate 94 | 05/15/2017 | MON | Driving | Traffic Switch Begin | 797 | 1216 | 2224 | 886 | 3110 |  | 70 | 0 | 1486 | 735 | 8 | 115 | 29 | 2 | 53 | 626 | 31 | 15 | 6 | 1 | 2
MnROAD Mainline - Interstate 94 | 05/15/2017 | MON | Passing | Traffic Switch Begin | 130 | 174 | 3103 | 219 | 3322 |  | 70 |  | 2098 | 907 | 16 | 91 | 39 | 0 | 30 | 37 | 5 |  | 0 | 0 | 98
MnROAD Mainline - Interstate 94 | 06/01/2017 | THU | Driving | Traffic Switch End | 3323 | 5034 | 8365 | 3553 | 11918 |  | 70 | 2 | 5452 | 2900 | 28 | 412 | 96 | 22 | 189 | 2568 | 115 | 88 | 34 | 2 | 12
MnROAD Mainline - Interstate 94 | 06/01/2017 | THU | Passing | Traffic Switch End | 507 | 664 | 13204 | 852 | 14056 |  | 70 | 2 | 8827 | 3997 | 57 | 375 | 140 |  | 121 | 130 | 20 | 2 | 5 | 1 | 377
MnROAD Mainline - Interstate 94 | 06/02/2017 | FRI | Driving | Vehicles on all day | 3978 | 5940 | 13074 | 4284 | 17358 |  | 70 |  | 8632 | 4415 | 38 | 578 | 132 | 74 | 260 | 2921 | 105 | 113 | 59 | 4 | 27
MnROAD Mainline - Interstate 94 | 06/02/2017 | FRI | Passing | Vehicles on all day | 608 | 767 | 20714 | 1048 | 21762 |  | 70 | 3 | 13817 | 6412 | 70 | 505 | 169 | 5 | 159 | 107 | 17 | 4 | 11 | 1 | 482
MnROAD Mainline - Interstate 94 | 06/03/2017 | SAT | Driving | Vehicles on all day | 1980 | 2952 | 13673 | 2063 | 15736 |  | 70 |  | 9132 | 4512 | 26 | 265 | 44 | 7 | 113 | 1471 | 41 | 56 | 39 | 1 | 29
MnROAD Mainline - Interstate 94 | 06/03/2017 | SAT | Passing | Vehicles on all day | 222 | 271 | 15833 | 415 | 16248 |  | 70 | 1 | 10954 | 4713 | 14 | 230 | 46 | 2 | 77 | 36 | 7 |  | 3 |  | 165
MnROAD Mainline - Interstate 94 | 06/04/2017 | SUN | Driving | Vehicles on all day | 1541 | 2374 | 12443 | 1759 | 14202 |  | 70 |  | 8619 | 3807 | 18 | 226 | 32 | 2 | 164 | 1257 | 36 | 18 | 5 | 1 | 17
MnROAD Mainline - Interstate 94 | 06/04/2017 | SUN | Passing | Vehicles on all day | 191 | 236 | 14459 | 379 | 14838 |  | 70 | 2 | 10180 | 4150 | 9 | 222 | 35 | 1 | 61 | 38 | 13 |  |  |  | 127
MnROAD Mainline - Interstate 94 | 06/05/2017 | MON | Driving | Traffic Switch Begin | 798 | 1212 | 2300 | 903 | 3203 |  | 70 |  | 1507 | 785 | 9 | 133 | 33 | 3 | 63 | 618 | 23 | 13 | 7 | 2 | 8
MnROAD Mainline - Interstate 94 | 06/05/2017 | MON | Passing | Traffic Switch Begin | 114 | 149 | 3226 | 202 | 3428 |  | 70 |  | 2170 | 962 | 12 | 95 | 38 | 0 | 24 | 26 | 6 |  | 1 |  | 93
MnROAD Mainline - Interstate 94 | 09/18/2017 | MON | Driving | Traffic Switch End | 2852 | 4332 | 7859 | 3185 | 11044 |  | 70 |  | 5168 | 2673 | 38 | 391 | 107 | 21 | 161 | 2178 | 209 | 50 | 26 | 4 | 18
MnROAD Mainline - Interstate 94 | 09/18/2017 | MON | Passing | Traffic Switch End | 419 | 541 | 11483 | 767 | 12250 |  | 70 |  | 7700 | 3497 | 35 | 359 | 138 | 5 | 116 | 87 | 23 | 1 | 1 | 1 | 286
MnROAD Mainline - Interstate 94 | 09/19/2017 | TUE | Driving | Vehicles on all day | 4299 | 6442 | 10026 | 4556 | 14582 |  | 70 | 1 | 6696 | 3307 | 31 | 519 | 132 | 9 | 222 | 3198 | 262 | 103 | 75 | 5 | 22
MnROAD Mainline - Interstate 94 | 09/19/2017 | TUE | Passing | Vehicles on all day | 598 | 786 | 14480 | 1012 | 15492 |  | 70 |  | 9735 | 4364 | 45 | 423 | 206 | 8 | 148 | 146 | 27 | 1 | 5 | 3 | 381
MnROAD Mainline - Interstate 94 | 09/20/2017 | WED | Driving | Vehicles on all day | 4287 | 6442 | 10275 | 4542 | 14817 |  | 70 | 1 | 6749 | 3498 | 25 | 536 | 149 | 36 | 232 | 3219 | 161 | 105 | 72 | 7 | 27
MnROAD Mainline - Interstate 94 | 09/20/2017 | WED | Passing | Vehicles on all day | 606 | 798 | 14903 | 1051 | 15954 |  | 70 |  | 10008 | 4446 | 79 | 470 | 204 | 3 | 124 | 143 | 21 | 1 | 4 | 2 | 449
MnROAD Mainline - Interstate 94 | 09/21/2017 | THU | Driving | Vehicles on all day | 4342 | 6527 | 10791 | 4655 | 15446 |  | 70 |  | 7024 | 3738 | 35 | 567 | 141 | 8 | 245 | 3265 | 220 | 94 | 68 | 12 | 29
MnROAD Mainline - Interstate 94 | 09/21/2017 | THU | Passing | Vehicles on all day | 692 | 906 | 17336 | 1189 | 18525 |  | 70 |  | 11364 | 5402 | 58 | 507 | 239 | 8 | 188 | 150 | 34 | 1 | 4 |  | 570
MnROAD Mainline - Interstate 94 | 09/22/2017 | FRI | Driving | Vehicles on all day | 3894 | 5813 | 13344 | 4145 | 17489 |  | 70 |  | 8746 | 4580 | 37 | 501 | 170 | 9 | 227 | 2851 | 176 | 102 | 68 | 4 | 18
MnROAD Mainline - Interstate 94 | 09/22/2017 | FRI | Passing | Vehicles on all day | 625 | 795 | 21133 | 1150 | 22283 |  | 70 | 1 | 13963 | 6772 | 65 | 563 | 183 | 1 | 184 | 128 | 19 | 1 | 3 | 3 | 397
MnROAD Mainline - Interstate 94 | 09/23/2017 | SAT | Driving | Vehicles on all day | 1948 | 2908 | 13526 | 2054 | 15580 |  | 70 |  | 9317 | 4195 | 35 | 272 | 84 | 2 | 87 | 1433 | 48 | 55 | 34 | 4 | 14
MnROAD Mainline - Interstate 94 | 09/23/2017 | SAT | Passing | Vehicles on all day | 201 | 244 | 15326 | 395 | 15721 |  | 70 | 1 | 10756 | 4442 | 27 | 225 | 42 | 1 | 63 | 30 | 5 |  | 2 |  | 127
MnROAD Mainline - Interstate 94 | 09/24/2017 | SUN | Driving | Vehicles on all day | 1383 | 2135 | 12933 | 1538 | 14471 |  | 70 |  | 8934 | 3979 | 24 | 200 | 27 | 2 | 87 | 1134 | 35 | 13 | 11 | 5 | 20
MnROAD Mainline - Interstate 94 | 09/24/2017 | SUN | Passing | Vehicles on all day | 164 | 192 | 14512 | 329 | 14841 |  | 70 | 1 | 10221 | 4192 | 14 | 198 | 21 | 1 | 68 | 22 | 3 |  | 1 | 1 | 98
MnROAD Mainline - Interstate 94 | 09/25/2017 | MON | Driving | Vehicles on all day | 3464 | 5295 | 10221 | 3871 | 14092 |  | 70 |  | 6814 | 3383 | 37 | 532 | 129 | 11 | 211 | 2736 | 121 | 63 | 23 | 8 | 24
MnROAD Mainline - Interstate 94 | 09/25/2017 | MON | Passing | Vehicles on all day | 548 | 707 | 14761 | 954 | 15715 |  | 70 | 1 | 9898 | 4481 | 48 | 425 | 162 | 4 | 164 | 123 | 21 |  | 4 | 3 | 381
MnROAD Mainline - Interstate 94 | 09/26/2017 | TUE | Driving | Vehicles on all day | 3995 | 5984 | 9991 | 4225 | 14216 |  | 70 |  | 6577 | 3398 | 34 | 523 | 130 | 17 | 220 | 2983 | 138 | 113 | 62 | 5 | 16
MnROAD Mainline - Interstate 94 | 09/26/2017 | TUE | Passing | Vehicles on all day | 550 | 715 | 14095 | 973 | 15068 |  | 70 |  | 9443 | 4278 | 54 | 446 | 166 | 2 | 142 | 128 | 29 |  | 3 | 3 | 374
MnROAD Mainline - Interstate 94 | 09/27/2017 | WED | Driving | Vehicles on all day | 4319 | 6492 | 10124 | 4644 | 14768 |  | 70 | 1 | 6706 | 3405 | 35 | 555 | 119 | 79 | 235 | 3224 | 224 | 98 | 68 | 7 | 12
MnROAD Mainline - Interstate 94 | 09/27/2017 | WED | Passing | Vehicles on all day | 615 | 807 | 15516 | 1063 | 16579 |  | 70 | 1 | 10445 | 4641 | 64 | 476 | 194 | 9 | 130 | 147 | 35 | 2 | 4 | 2 | 429
MnROAD Mainline - Interstate 94 | 09/28/2017 | THU | Driving | Vehicles on all day | 4403 | 6588 | 10873 | 4703 | 15576 |  | 70 |  | 7074 | 3780 | 33 | 588 | 124 | 24 | 246 | 3268 | 231 | 107 | 72 | 10 | 19
MnROAD Mainline - Interstate 94 | 09/28/2017 | THU | Passing | Vehicles on all day | 652 | 843 | 17019 | 1168 | 18187 |  | 70 | 2 | 11343 | 5229 | 61 | 546 | 199 | 5 | 179 | 146 | 25 | 1 | 2 | 4 | 445
MnROAD Mainline - Interstate 94 | 09/29/2017 | FRI | Driving | Vehicles on all day | 3968 | 5930 | 13707 | 4253 | 17960 |  | 70 |  | 8887 | 4808 | 38 | 528 | 127 | 9 | 241 | 2930 | 212 | 103 | 59 | 6 | 12
MnROAD Mainline - Interstate 94 | 09/29/2017 | FRI | Passing | Vehicles on all day | 688 | 888 | 21711 | 1216 | 22927 |  | 70 | 3 | 14180 | 6939 | 54 | 587 | 204 | 2 | 184 | 146 | 32 | 2 | 3 | 2 | 589
MnROAD Mainline - Interstate 94 | 09/30/2017 | SAT | Driving | Vehicles on all day | 2011 | 2995 | 13975 | 2106 | 16081 |  | 70 |  | 9603 | 4357 | 28 | 287 | 49 | 3 | 108 | 1489 | 43 | 59 | 36 | 4 | 15
MnROAD Mainline - Interstate 94 | 09/30/2017 | SAT | Passing | Vehicles on all day | 187 | 221 | 16128 | 405 | 16533 |  | 70 | 2 | 11274 | 4724 | 17 | 266 | 30 |  | 62 | 25 | 5 |  |  |  | 128
MnROAD Mainline - Interstate 94 | 10/01/2017 | SUN | Driving | Vehicles on all day | 1407 | 2192 | 12229 | 1572 | 13801 |  | 70 |  | 8514 | 3700 | 23 | 184 | 32 | 1 | 102 | 1186 | 23 | 13 | 6 | 2 | 15
MnROAD Mainline - Interstate 94 | 10/01/2017 | SUN | Passing | Vehicles on all day | 171 | 207 | 14271 | 349 | 14620 |  | 70 |  | 9974 | 4189 | 14 | 219 | 28 |  | 48 | 30 | 9 | 1 |  |  | 108
MnROAD Mainline - Interstate 94 | 10/02/2017 | MON | Driving | Vehicles on all day | 3588 | 5456 | 9824 | 3975 | 13799 |  | 70 |  | 6567 | 3243 | 41 | 510 | 130 | 10 | 202 | 2776 | 199 | 54 | 41 | 12 | 14
MnROAD Mainline - Interstate 94 | 10/02/2017 | MON | Passing | Vehicles on all day | 607 | 797 | 13890 | 1086 | 14976 |  | 70 |  | 9153 | 4175 | 57 | 523 | 209 | 4 | 134 | 130 | 26 | 1 | 1 | 1 | 562
MnROAD Mainline - Interstate 94 | 10/03/2017 | TUE | Driving | Vehicles on all day | 3951 | 5929 | 9627 | 4203 | 13830 |  | 70 |  | 6280 | 3330 | 22 | 548 | 138 | 5 | 206 | 2971 | 140 | 93 | 73 | 7 | 17
MnROAD Mainline - Interstate 94 | 10/16/2014 | THU | Driving | Vehicles on all day | 4152 | 6291 | 11231 | 4509 | 15740 |  | 70 |  | 7458 | 3751 | 33 | 519 | 202 | 48 | 220 | 3154 | 188 | 95 | 42 | 8 | 22
MnROAD Mainline - Interstate 94 | 10/16/2014 | THU | Passing | Vehicles on all day | 158 | 231 | 17962 | 5 | 17967 |  | 70 | 16676 | 115 |  |  |  |  | 5 | [6 empty] | 1171
MnROAD Mainline - Interstate 94 | 10/17/2014 | FRI | Driving | Traffic Switch Begin | 959 | 1445 | 3351 | 1030 | 4381 |  | 70 |  | 2262 | 1087 | 6 | 118 | 52 | 9 | 56 | 718 | 33 | 25 | 12 | 1 | 2
MnROAD Mainline - Interstate 94 | 10/17/2014 | FRI | Passing | Traffic Switch Begin | 49 | 71 | 5495 | 2 | 5497 |  | 70 | 5112 | 25 | 0 | 0 |  |  | 2 | [6 empty] | 358
MnROAD Mainline - Interstate 94 | 10/29/2014 | WED | Driving | Traffic Switch End | 3034 | 4600 | 6415 | 3234 | 9649 |  | 70 |  | 4345 | 2059 | 13 | 345 | 90 | 7 | 154 | 2343 | 173 | 71 | 34 | 4 | 12
MnROAD Mainline - Interstate 94 | 10/29/2014 | WED | Passing | Traffic Switch End | 125 | 182 | 9623 | 5 | 9628 |  | 70 | 8619 | 81 | 6 |  |  |  | 4 | [5 empty] | 1 | 917
MnROAD Mainline - Interstate 94 | 10/30/2014 | THU | Driving | Vehicles on all day | 4081 | 6186 | 9342 | 4314 | 13656 |  | 70 |  | 6374 | 2950 | 24 | 464 | 111 | 4 | 220 | 3169 | 167 | 103 | 46 | 6 | 18
MnROAD Mainline - Interstate 94 | 10/30/2014 | THU | Passing | Vehicles on all day | 197 | 279 | 13734 | 12 | 13746 |  | 70 | 12192 | 188 | 18 | 1 |  |  | 4 | [5 empty] | 7 | 1336
MnROAD Mainline - Interstate 94 | 10/31/2014 | FRI | Driving | Vehicles on all day | 3771 | 5676 | 10624 | 4003 | 14627 |  | 70 |  | 7330 | 3281 | 23 | 466 | 144 | 7 | 194 | 2847 | 166 | 101 | 51 | 4 | 13
MnROAD Mainline - Interstate 94 | 10/31/2014 | FRI | Passing | Vehicles on all day | 165 | 238 | 15936 | 7 | 15943 |  | 70 | 14448 | 280 | 23 |  |  | 1 | 4 | [5 empty] | 2 | 1185
MnROAD Mainline - Interstate 94 | 11/01/2014 | SAT | Driving | Vehicles on all day | 1866 | 2793 | 12152 | 1920 | 14072 |  | 70 |  | 8365 | 3774 | 31 | 201 | 56 | 1 | 94 | 1393 | 55 | 61 | 27 | 1 | 13
MnROAD Mainline - Interstate 94 | 11/01/2014 | SAT | Passing | Vehicles on all day | 64 | 92 | 12184 | 0 | 12184 |  | 70 | 11638 | 83 | 3 | [10 empty] | 460
MnROAD Mainline - Interstate 94 | 11/02/2014 | SUN | Driving | Vehicles on all day | 1516 | 2364 | 11029 | 1678 | 12707 |  | 70 | 1 | 7842 | 3174 | 26 | 171 | 34 | 3 | 102 | 1276 | 43 | 14 | 9 |  | 12
MnROAD Mainline - Interstate 94 | 11/02/2014 | SUN | Passing | Vehicles on all day | 67 | 95 | 11175 | 1 | 11176 |  | 70 | 10645 | 62 | 8 | [9 empty] | 1 | 460
MnROAD Mainline - Interstate 94 | 11/03/2014 | MON | Driving | Vehicles on all day | 3576 | 5490 | 8983 | 3957 | 12940 |  | 70 |  | 6109 | 2857 | 24 | 460 | 173 | 6 | 205 | 2840 | 158 | 59 | 27 | 5 | 17
MnROAD Mainline - Interstate 94 | 11/03/2014 | MON | Passing | Vehicles on all day | 132 | 193 | 12991 | 8 | 12999 |  | 70 | 11941 | 78 | 2 |  |  |  | 8 | [6 empty] | 970
MnROAD Mainline - Interstate 94 | 11/04/2014 | TUE | Driving | Vehicles on all day | 3984 | 6022 | 8595 | 4269 | 12864 |  | 70 |  | 5872 | 2703 | 22 | 459 | 138 | 57 | 226 | 3023 | 196 | 94 | 46 | 8 | 20
MnROAD Mainline - Interstate 94 | 11/04/2014 | TUE | Passing | Vehicles on all day | 146 | 214 | 12899 | 4 | 12903 |  | 70 | 11694 | 101 | 1 | 1 |  |  | 3 | [6 empty] | 1103
MnROAD Mainline - Interstate 94 | 11/05/2014 | WED | Driving | Vehicles on all day | 4071 | 6131 | 8645 | 4320 | 12965 |  | 70 |  | 5895 | 2735 | 23 | 458 | 123 | 63 | 219 | 3061 | 209 | 108 | 47 | 9 | 15
MnROAD Mainline - Interstate 94 | 11/05/2014 | WED | Passing | Vehicles on all day | 145 | 213 | 13387 | 4 | 13391 |  | 70 | 12180 | 109 | 1 |  |  |  | 4 | [6 empty] | 1097
MnROAD Mainline - Interstate 94 | 11/06/2014 | THU | Driving | Vehicles on all day | 4040 | 6108 | 10148 | 4344 | 14492 |  | 70 |  | 6670 | 3461 | 30 | 495 | 129 | 17 | 231 | 3087 | 208 | 97 | 45 | 5 | 17
MnROAD Mainline - Interstate 94 | 11/06/2014 | THU | Passing | Vehicles on all day | 147 | 215 | 15794 | 1 | 15795 |  | 70 | 14580 | 104 |  |  |  |  | 1 | [6 empty] | 1110
MnROAD Mainline - Interstate 94 | 11/07/2014 | FRI | Driving | Vehicles on all day | 3405 | 5103 | 13662 | 3638 | 17300 |  | 70 |  | 8767 | 4876 | 37 | 409 | 141 | 16 | 199 | 2514 | 182 | 93 | 45 | 2 | 19
MnROAD Mainline - Interstate 94 | 11/07/2014 | FRI | Passing | Vehicles on all day | 175 | 252 | 21927 | 8 | 21935 |  | 70 | 20571 | 121 | 2 |  |  |  | 6 | [5 empty] | 2 | 1233
MnROAD Mainline - Interstate 94 | 11/08/2014 | SAT | Driving | Vehicles on all day | 1867 | 2812 | 11849 | 1905 | 13754 |  | 70 |  | 8515 | 3323 | 32 | 190 | 48 | 2 | 76 | 1426 | 44 | 53 | 31 | 3 | 11
MnROAD Mainline - Interstate 94 | 11/08/2014 | SAT | Passing | Vehicles on all day | 50 | 71 | 12005 | 1 | 12006 |  | 70 | 11651 | 14 | 1 |  |  |  | 1 | [6 empty] | 339
MnROAD Mainline - Interstate 94 | 11/09/2014 | SUN | Driving | Vehicles on all day | 1556 | 2425 | 11415 | 1677 | 13092 |  | 70 |  | 8158 | 3252 | 18 | 152 | 28 | 2 | 89 | 1314 | 43 | 16 | 13 | 2 | 5
MnROAD Mainline - Interstate 94 | 11/09/2014 | SUN | Passing | Vehicles on all day | 52 | 72 | 12803 | 1 | 12804 |  | 70 | 12456 | 20 | 1 | [9 empty] | 1 | 326
MnROAD Mainline - Interstate 94 | 11/10/2014 | MON | Driving | Vehicles on all day | 2053 | 3191 | 6642 | 2308 | 8950 |  | 70 | 1 | 4319 | 2295 | 12 | 337 | 56 | 3 | 89 | 1716 | 54 | 31 | 10 |  | 27
MnROAD Mainline - Interstate 94 | 11/10/2014 | MON | Passing | Vehicles on all day | 64 | 95 | 2815 | 0 | 2815 |  | 70 | 2286 | 18 | [11 empty] | 511
MnROAD Mainline - Interstate 94 | 11/11/2014 | TUE | Driving | Vehicles on all day | 3110 | 4716 | 7858 | 3310 | 11168 |  | 70 |  | 5227 | 2617 | 18 | 406 | 94 | 5 | 168 | 2426 | 73 | 71 | 44 | 5 | 14
MnROAD Mainline - Interstate 94 | 11/11/2014 | TUE | Passing | Vehicles on all day | 139 | 205 | 9279 | 5 | 9284 |  | 70 | 8123 | 91 |  |  |  |  | 5 | [6 empty] | 1065
MnROAD Mainline - Interstate 94 | 11/12/2014 | WED | Driving | Vehicles on all day | 3856 | 5850 | 8701 | 4073 | 12774 |  | 70 |  | 5838 | 2842 | 26 | 464 | 105 | 10 | 183 | 3005 | 130 | 101 | 47 | 2 | 21
MnROAD Mainline - Interstate 94 | 11/12/2014 | WED | Passing | Vehicles on all day | 139 | 203 | 12550 | 2 | 12552 |  | 70 | 11391 | 102 |  |  |  |  | 2 | [6 empty] | 1057
MnROAD Mainline - Interstate 94 | 11/13/2014 | THU | Driving | Vehicles on all day | 3808 | 5747 | 9201 | 4002 | 13203 |  | 70 |  | 6055 | 3126 | 22 | 444 | 118 | 4 | 201 | 2918 | 137 | 99 | 56 | 3 | 20
MnROAD Mainline - Interstate 94 | 11/13/2014 | THU | Passing | Vehicles on all day | 138 | 200 | 13546 | 4 | 13550 |  | 70 | 12444 | 89 |  |  |  | 1 | 2 | [5 empty] | 1 | 1013
MnROAD Mainline - Interstate 94 | 11/14/2014 | FRI | Driving | Vehicles on all day | 3587 | 5420 | 11434 | 3767 | 15201 |  | 70 |  | 7662 | 3754 | 28 | 420 | 113 | 9 | 152 | 2751 | 146 | 96 | 49 | 3 | 18
MnROAD Mainline - Interstate 94 | 11/14/2014 | FRI | Passing | Vehicles on all day | 137 | 197 | 17479 | 3 | 17482 |  | 70 | 16407 | 84 | 2 |  |  |  | 2 | [5 empty] | 1 | 986
MnROAD Mainline - Interstate 94 | 11/15/2014 | SAT | Driving | Vehicles on all day | 1542 | 2316 | 10542 | 1563 | 12105 |  | 70 |  | 7352 | 3183 | 20 | 153 | 46 | 2 | 65 | 1168 | 34 | 48 | 27 |  | 7
MnROAD Mainline - Interstate 94 | 11/15/2014 | SAT | Passing | Vehicles on all day | 76 | 110 | 10453 | 0 | 10453 |  | 70 | 9835 | 53 | 1 | [10 empty] | 564
MnROAD Mainline - Interstate 94 | 11/16/2014 | SUN | Driving | Vehicles on all day | 1361 | 2133 | 10032 | 1471 | 11503 |  | 70 |  | 7091 | 2930 | 24 | 134 | 28 | 1 | 68 | 1165 | 27 | 15 | 8 | 1 | 11
MnROAD Mainline - Interstate 94 | 11/16/2014 | SUN | Passing | Vehicles on all day | 55 | 79 | 10641 | 2 | 10643 |  | 70 | 10233 | 26 |  |  |  |  | 2 | [6 empty] | 382
MnROAD Mainline - Interstate 94 | 11/17/2014 | MON | Driving | Vehicles on all day | 3190 | 4911 | 8875 | 3543 | 12418 |  | 70 |  | 5969 | 2888 | 22 | 439 | 110 | 12 | 182 | 2574 | 128 | 46 | 27 | 3 | 18
MnROAD Mainline - Interstate 94 | 11/17/2014 | MON | Passing | Vehicles on all day | 120 | 175 | 12291 | 3 | 12294 |  | 70 | 11312 | 80 |  |  |  |  | 3 | [6 empty] | 899
MnROAD Mainline - Interstate 94 | 11/18/2014 | TUE | Driving | Vehicles on all day | 3847 | 5830 | 8640 | 4037 | 12677 |  | 70 |  | 5856 | 2763 | 15 | 423 | 133 | 10 | 169 | 2972 | 162 | 98 | 53 | 2 | 21
MnROAD Mainline - Interstate 94 | 11/18/2014 | TUE | Passing | Vehicles on all day | 129 | 189 | 12107 | 4 | 12111 |  | 70 | 11044 | 90 | 1 |  |  |  | 3 |  |  | 1 |  |  |  | 972
MnROAD Mainline - Interstate 94 | 11/19/2014 | WED | Driving | Vehicles on all day | 3610 | 5485 | 8413 | 3788 | 12201 |  | 70 |  | 5731 | 2664 | 14 | 400 | 117 | 4 | 165 | 2821 | 127 | 87 | 47 | 6 | 18
MnROAD Mainline - Interstate 94 | 11/19/2014 | WED | Passing | Vehicles on all day | 173 | 254 | 12937 | 4 | 12941 |  | 70 | 11529 | 99 | 1 |  |  |  | 3 | [5 empty] | 1 | 1308
MnROAD Mainline - Interstate 94 | 11/20/2014 | THU | Driving | Vehicles on all day | 3779 | 5771 | 8762 | 4008 | 12770 |  | 70 |  | 5956 | 2787 | 24 | 410 | 151 | 7 | 165 | 2979 | 141 | 81 | 48 | 2 | 19
MnROAD Mainline - Interstate 94 | 11/20/2014 | THU | Passing | Vehicles on all day | 132 | 191 | 13366 | 3 | 13369 |  | 70 | 12314 | 83 |  |  |  |  | 2 | [5 empty] | 1 | 969
MnROAD Mainline - Interstate 94 | 11/21/2014 | FRI | Driving | Vehicles on all day | 3532 | 5345 | 10500 | 3736 | 14236 |  | 70 |  | 7204 | 3275 | 30 | 427 | 111 | 7 | 187 | 2727 | 107 | 90 | 50 |  | 21
MnROAD Mainline - Interstate 94 | 11/21/2014 | FRI | Passing | Vehicles on all day | 131 | 190 | 16150 | 2 | 16152 |  | 70 | 15097 | 82 |  |  |  |  | 2 | [6 empty] | 971
MnROAD Mainline - Interstate 94 | 11/22/2014 | SAT | Driving | Vehicles on all day | 1789 | 2707 | 10269 | 1839 | 12108 |  | 70 |  | 7127 | 3078 | 23 | 196 | 46 |  | 77 | 1385 | 35 | 51 | 25 | 1 | 64
MnROAD Mainline - Interstate 94 | 11/22/2014 | SAT | Passing | Vehicles on all day | 60 | 86 | 12228 | 1 | 12229 |  | 70 | 11786 | 23 |  |  |  |  | 1 | [6 empty] | 419
MnROAD Mainline - Interstate 94 | 11/23/2014 | SUN | Driving | Vehicles on all day | 1532 | 2373 | 9150 | 1616 | 10766 |  | 70 |  | 6473 | 2631 | 19 | 145 | 33 | 2 | 80 | 1269 | 27 | 18 | 20 | 3 | 46
MnROAD Mainline - Interstate 94 | 11/23/2014 | SUN | Passing | Vehicles on all day | 45 | 64 | 10171 | 2 | 10173 |  | 70 | 9840 | 30 |  |  |  |  | 2 | [6 empty] | 301
MnROAD Mainline - Interstate 94 | 11/24/2014 | MON | Driving | Vehicles on all day | 3100 | 4749 | 8157 | 3448 | 11605 |  | 70 | 1 | 5527 | 2608 | 25 | 431 | 119 | 3 | 147 | 2447 | 197 | 53 | 24 | 2 | 21
MnROAD Mainline - Interstate 94 | 11/24/2014 | MON | Passing | Vehicles on all day | 110 | 161 | 11310 | 1 | 11311 |  | 70 | 10406 | 71 |  |  |  |  | 1 | [6 empty] | 833
MnROAD Mainline - Interstate 94 | 11/25/2014 | TUE | Driving | Vehicles on all day | 2248 | 3371 | 6207 | 2384 | 8591 |  | 70 |  | 4251 | 1941 | 14 | 275 | 79 | 8 | 129 | 1676 | 107 | 65 | 30 | 1 | 15
MnROAD Mainline - Interstate 94 | 11/25/2014 | TUE | Passing | Vehicles on all day | 335 | 494 | 18044 | 13 | 18057 |  | 70 | 15279 | 201 | 2 |  |  |  | 12 | [5 empty] | 1 | 2562
MnROAD Mainline - Interstate 94 | 11/26/2014 | WED | Driving | Vehicles on all day | 2228 | 3393 | 10208 | 2453 | 12661 |  | 70 |  | 7215 | 2911 | 9 | 319 | 80 | 6 | 121 | 1728 | 125 | 38 | 26 | 1 | 82
MnROAD Mainline - Interstate 94 | 11/26/2014 | WED | Passing | Vehicles on all day | 247 | 362 | 19435 | 4 | 19439 |  | 70 | 17416 | 140 | 1 |  |  |  | 3 | [5 empty] | 1 | 1878
MnROAD Mainline - Interstate 94 | 11/27/2014 | THU | Driving | Vehicles on all day | 1243 | 1870 | 12708 | 1178 | 13886 |  | 70 |  | 9410 | 3291 | 3 | 76 | 15 | 1 | 30 | 962 | 22 | 48 | 21 |  | 7
MnROAD Mainline - Interstate 94 | 11/27/2014 | THU | Passing | Vehicles on all day | 42 | 59 | 14261 | 0 | 14261 |  | 70 | 13978 | 16 | [11 empty] | 267
MnROAD Mainline - Interstate 94 | 11/28/2014 | FRI | Driving | Vehicles on all day | 1612 | 2451 | 11374 | 1769 | 13143 |  | 70 |  | 7791 | 3525 | 12 | 267 | 61 |  | 89 | 1260 | 27 | 24 | 27 | 2 | 58
MnROAD Mainline - Interstate 94 | 11/28/2014 | FRI | Passing | Vehicles on all day | 61 | 88 | 11963 | 0 | 11963 |  | 70 | 11497 | 31 | [11 empty] | 435
MnROAD Mainline - Interstate 94 | 11/29/2014 | SAT | Driving | Vehicles on all day | 1187 | 1759 | 11746 | 1230 | 12976 |  | 70 |  | 8150 | 3552 | 14 | 175 | 34 | 1 | 57 | 862 | 25 | 38 | 24 |  | 44
MnROAD Mainline - Interstate 94 | 11/29/2014 | SAT | Passing | Vehicles on all day | 37 | 51 | 11316 | 0 | 11316 |  | 70 | 11066 | 14 | [11 empty] | 236
MnROAD Mainline - Interstate 94 | 11/30/2014 | SUN | Driving | Vehicles on all day | 1223 | 1904 | 12149 | 1301 | 13450 |  | 70 | 1 | 8686 | 3459 | 33 | 127 | 23 | 2 | 38 | 1028 | 20 | 14 | 15 | 1 | 3
MnROAD Mainline - Interstate 94 | 11/30/2014 | SUN | Passing | Vehicles on all day | 54 | 76 | 15209 | 0 | 15209 |  | 70 | 14828 | 20 | 1 | [10 empty] | 360
MnROAD Mainline - Interstate 94 | 12/01/2014 | MON | Driving | Vehicles on all day | 3172 | 4860 | 9364 | 3477 | 12841 |  | 70 |  | 6276 | 3066 | 25 | 455 | 89 | 4 | 161 | 2542 | 109 | 53 | 35 | 4 | 22
MnROAD Mainline - Interstate 94 | 12/01/2014 | MON | Passing | Vehicles on all day | 96 | 139 | 12423 | 4 | 12427 |  | 70 | 11663 | 65 | 1 |  |  |  | 4 | [6 empty] | 694
MnROAD Mainline - Interstate 94 | 12/02/2014 | TUE | Driving | Vehicles on all day | 3909 | 5909 | 8630 | 4104 | 12734 |  | 70 |  | 5821 | 2793 | 17 | 455 | 105 | 6 | 173 | 3010 | 178 | 110 | 45 | 5 | 16
MnROAD Mainline - Interstate 94 | 12/02/2014 | TUE | Passing | Vehicles on all day | 130 | 185 | 12092 | 10 | 12102 |  | 70 | 11133 | 73 | 2 |  |  |  | 7 | [5 empty] | 3 | 884
MnROAD Mainline - Interstate 94 | 12/03/2014 | WED | Driving | Vehicles on all day | 4036 | 6102 | 8593 | 4195 | 12788 |  | 70 |  | 5815 | 2760 | 19 | 404 | 108 | 48 | 202 | 3097 | 148 | 104 | 62 | 3 | 18
MnROAD Mainline - Interstate 94 | 12/03/2014 | WED | Passing | Vehicles on all day | 119 | 174 | 12202 | 1 | 12203 |  | 70 | 11235 | 63 | 1 |  |  |  | 1 | [6 empty] | 903
MnROAD Mainline - Interstate 94 | 12/04/2014 | THU | Driving | Vehicles on all day | 3995 | 6035 | 9148 | 4206 | 13354 |  | 70 |  | 6190 | 2947 | 32 | 445 | 110 | 67 | 209 | 3049 | 130 | 103 | 59 | 2 | 11
MnROAD Mainline - Interstate 94 | 12/04/2014 | THU | Passing | Vehicles on all day | 121 | 176 | 12976 | 4 | 12980 |  | 70 | 12002 | 75 |  |  |  |  | 3 | 1 | [5 empty] | 899
MnROAD Mainline - Interstate 94 | 12/05/2014 | FRI | Driving | Vehicles on all day | 3609 | 5459 | 10821 | 3799 | 14620 |  | 70 |  | 7342 | 3463 | 35 | 446 | 100 | 12 | 169 | 2789 | 99 | 99 | 50 |  | 16
MnROAD Mainline - Interstate 94 | 12/05/2014 | FRI | Passing | Vehicles on all day | 129 | 183 | 15610 | 7 | 15617 |  | 70 | 14666 | 70 | 1 |  |  |  | 4 | [5 empty] | 3 | 873
MnROAD Mainline - Interstate 94 | 12/06/2014 | SAT | Driving | Vehicles on all day | 1885 | 2823 | 11686 | 1917 | 13603 |  | 70 |  | 8161 | 3516 | 31 | 201 | 48 | 1 | 90 | 1421 | 31 | 57 | 37 |  | 9
MnROAD Mainline - Interstate 94 | 12/06/2014 | SAT | Passing | Vehicles on all day | 45 | 64 | 11747 | 0 | 11747 |  | 70 | 11423 | 18 | [11 empty] | 306
MnROAD Mainline - Interstate 94 | 12/07/2014 | SUN | Driving | Vehicles on all day | 1453 | 2267 | 9869 | 1556 | 11425 |  | 70 |  | 6787 | 2966 | 29 | 148 | 34 | 2 | 76 | 1219 | 19 | 10 | 19 |  | 116
MnROAD Mainline - Interstate 94 | 12/07/2014 | SUN | Passing | Vehicles on all day | 36 | 51 | 9434 | 0 | 9434 |  | 70 | 9170 | 23 | [11 empty] | 241
MnROAD Mainline - Interstate 94 | 12/08/2014 | MON | Driving | Vehicles on all day | 3169 | 4893 | 8786 | 3493 | 12279 |  | 70 |  | 5928 | 2777 | 29 | 414 | 112 | 11 | 182 | 2576 | 95 | 43 | 28 | 3 | 81
MnROAD Mainline - Interstate 94 | 12/08/2014 | MON | Passing | Vehicles on all day | 103 | 151 | 11539 | 3 | 11542 |  | 70 | 10711 | 61 |  |  |  |  | 3 | [6 empty] | 767
MnROAD Mainline - Interstate 94 | 12/09/2014 | TUE | Driving | Vehicles on all day | 3894 | 5872 | 9067 | 4042 | 13109 |  | 70 |  | 6179 | 2872 | 24 | 419 | 125 | 10 | 195 | 2976 | 122 | 105 | 61 | 5 | 16
MnROAD Mainline - Interstate 94 | 12/09/2014 | TUE | Passing | Vehicles on all day | 130 | 184 | 12371 | 8 | 12379 |  | 70 | 11413 | 84 | 1 |  |  |  | 4 | [5 empty] | 4 | 873
MnROAD Mainline - Interstate 94 | 12/10/2014 | WED | Driving | Vehicles on all day | 3985 | 6056 | 8704 | 4215 | 12919 |  | 70 |  | 5958 | 2725 | 25 | 448 | 117 | 10 | 208 | 3113 | 146 | 90 | 54 | 4 | 21
MnROAD Mainline - Interstate 94 | 12/10/2014 | WED | Passing | Vehicles on all day | 119 | 173 | 12675 | 3 | 12678 |  | 70 | 11707 | 79 | 2 |  |  |  | 3 | [6 empty] | 887
MnROAD Mainline - Interstate 94 | 12/11/2014 | THU | Driving | Vehicles on all day | 3881 | 5850 | 9258 | 4100 | 13358 |  | 70 |  | 6229 | 2940 | 21 | 449 | 121 | 10 | 185 | 2936 | 223 | 100 | 52 | 3 | 89
MnROAD Mainline - Interstate 94 | 12/11/2014 | THU | Passing | Vehicles on all day | 130 | 189 | 13501 | 3 | 13504 |  | 70 | 12445 | 99 |  |  |  |  | 2 | [5 empty] | 1 | 957
MnROAD Mainline - Interstate 94 | 12/12/2014 | FRI | Driving | Vehicles on all day | 3496 | 5264 | 10939 | 3708 | 14647 |  | 70 | 1 | 7351 | 3427 | 27 | 435 | 140 | 5 | 181 | 2623 | 156 | 87 | 52 | 2 | 160
MnROAD Mainline - Interstate 94 | 12/12/2014 | FRI | Passing | Vehicles on all day | 123 | 178 | 15875 | 5 | 15880 |  | 70 | 14894 | 89 | 1 |  |  |  | 5 | [6 empty] | 891
MnROAD Mainline - Interstate 94 | 12/13/2014 | SAT | Driving | Vehicles on all day | 1806 | 2712 | 11284 | 1843 | 13127 |  | 70 | 1 | 7834 | 3311 | 27 | 213 | 45 | 2 | 73 | 1359 | 39 | 52 | 33 |  | 138
MnROAD Mainline - Interstate 94 | 12/13/2014 | SAT | Passing | Vehicles on all day | 46 | 65 | 11567 | 1 | 11568 |  | 70 | 11231 | 27 |  |  |  |  | 1 | [6 empty] | 309
MnROAD Mainline - Interstate 94 | 12/14/2014 | SUN | Driving | Vehicles on all day | 1511 | 2358 | 9605 | 1576 | 11181 |  | 70 |  | 6918 | 2649 | 17 | 120 | 47 | 2 | 57 | 1275 | 20 | 15 | 22 | 1 | 38
MnROAD Mainline - Interstate 94 | 12/14/2014 | SUN | Passing | Vehicles on all day | 39 | 55 | 9981 | 0 | 9981 |  | 70 | 9694 | 26 | [11 empty] | 261
MnROAD Mainline - Interstate 94 | 12/15/2014 | MON | Driving | Vehicles on all day | 3101 | 4775 | 8730 | 3398 | 12128 |  | 70 |  | 5991 | 2723 | 18 | 411 | 120 | 7 | 165 | 2510 | 84 | 42 | 36 | 5 | 16
MnROAD Mainline - Interstate 94 | 12/15/2014 | MON | Passing | Vehicles on all day | 114 | 167 | 11578 | 3 | 11581 |  | 70 | 10625 | 98 |  |  |  |  | 3 | [6 empty] | 855
MnROAD Mainline - Interstate 94 | 12/16/2014 | TUE | Driving | Vehicles on all day | 3372 | 5120 | 8731 | 3528 | 12259 |  | 70 |  | 5942 | 2772 | 26 | 387 | 112 | 1 | 143 | 2635 | 88 | 80 | 56 |  | 17
MnROAD Mainline - Interstate 94 | 12/16/2014 | TUE | Passing | Vehicles on all day | 130 | 190 | 11485 | 6 | 11491 |  | 70 | 10416 | 100 |  |  |  |  | 6 | [6 empty] | 969
MnROAD Mainline - Interstate 94 | 12/17/2014 | WED | Driving | Vehicles on all day | 3853 | 5860 | 9290 | 4003 | 13293 |  | 70 |  | 6238 | 3031 | 23 | 404 | 118 | 16 | 169 | 3025 | 93 | 101 | 50 | 4 | 21
MnROAD Mainline - Interstate 94 | 12/17/2014 | WED | Passing | Vehicles on all day | 113 | 165 | 12761 | 2 | 12763 |  | 70 | 11823 | 89 | 1 |  |  |  | 2 | [6 empty] | 848
MnROAD Mainline - Interstate 94 | 12/18/2014 | THU | Driving | Vehicles on all day | 3812 | 5808 | 9951 | 3968 | 13919 |  | 70 |  | 6818 | 3115 | 26 | 406 | 111 | 10 | 147 | 3011 | 108 | 97 | 50 | 2 | 18
MnROAD Mainline - Interstate 94 | 12/18/2014 | THU | Passing | Vehicles on all day | 121 | 177 | 13984 | 6 | 13990 |  | 70 | 13006 | 89 | 1 |  |  |  | 6 | [6 empty] | 888
MnROAD Mainline - Interstate 94 | 12/19/2014 | FRI | Driving | Vehicles on all day | 3433 | 5181 | 11227 | 3560 | 14787 |  | 70 |  | 7770 | 3447 | 18 | 398 | 123 | 9 | 150 | 2635 | 73 | 94 | 55 | 5 | 10
MnROAD Mainline - Interstate 94 | 12/19/2014 | FRI | Passing | Vehicles on all day | 120 | 174 | 16313 | 2 | 16315 |  | 70 | 15335 | 96 | 2 |  |  |  | 2 | [6 empty] | 880
MnROAD Mainline - Interstate 94 | 12/20/2014 | SAT | Driving | Vehicles on all day | 1687 | 2542 | 12147 | 1701 | 13848 |  | 70 |  | 8512 | 3629 | 10 | 187 | 38 |  | 45 | 1301 | 37 | 53 | 30 |  | 6
MnROAD Mainline - Interstate 94 | 12/20/2014 | SAT | Passing | Vehicles on all day | 50 | 70 | 12810 | 1 | 12811 |  | 70 | 12451 | 29 |  |  |  |  | 1 | [6 empty] | 330
MnROAD Mainline - Interstate 94 | 12/21/2014 | SUN | Driving | Vehicles on all day | 1399 | 2180 | 10531 | 1474 | 12005 |  | 70 |  | 7592 | 2906 | 10 | 139 | 38 | 1 | 44 | 1179 | 28 | 17 | 18 |  | 33
MnROAD Mainline - Interstate 94 | 12/21/2014 | SUN | Passing | Vehicles on all day | 39 | 54 | 10570 | 0 | 10570 |  | 70 | 10286 | 27 | [11 empty] | 257
MnROAD Mainline - Interstate 94 | 12/22/2014 | MON | Driving | Vehicles on all day | 3043 | 4685 | 10047 | 3298 | 13345 |  | 70 | 1 | 6912 | 3113 | 14 | 384 | 121 | 6 | 150 | 2463 | 73 | 54 | 32 | 1 | 21
MnROAD Mainline - Interstate 94 | 12/22/2014 | MON | Passing | Vehicles on all day | 103 | 149 | 12876 | 7 | 12883 |  | 70 | 12038 | 104 |  |  |  |  | 7 | [6 empty] | 734
MnROAD Mainline - Interstate 94 | 12/23/2014 | TUE | Driving | Vehicles on all day | 3093 | 4658 | 10931 | 3240 | 14171 |  | 70 |  | 7586 | 3339 | 16 | 388 | 122 | 8 | 146 | 2354 | 68 | 97 | 41 |  | 6
MnROAD Mainline - Interstate 94 | 12/23/2014 | TUE | Passing | Vehicles on all day | 109 | 157 | 15983 | 3 | 15986 |  | 70 | 15102 | 95 |  |  |  |  | 3 | [6 empty] | 786
MnROAD Mainline - Interstate 94 | 12/24/2014 | WED | Driving | Vehicles on all day | 1633 | 2451 | 13300 | 1715 | 15015 |  | 70 |  | 9787 | 3500 | 11 | 243 | 60 | 4 | 46 | 1230 | 45 | 54 | 22 |  | 13
MnROAD Mainline - Interstate 94 | 12/24/2014 | WED | Passing | Vehicles on all day | 56 | 78 | 16150 | 2 | 16152 |  | 70 | 15755 | 39 | 1 |  |  |  | 1 |  |  | 1 |  |  |  | 355
MnROAD Mainline - Interstate 94 | 12/25/2014 | THU | Driving | Vehicles on all day | 450 | 700 | 11542 | 513 | 12055 |  | 70 |  | 8500 | 3016 | 3 | 87 | 19 | 2 | 16 | 373 | 7 | 1 | 5 |  | 26
MnROAD Mainline - Interstate 94 | 12/25/2014 | THU | Passing | Vehicles on all day | 21 | 28 | 10976 | 0 | 10976 |  | 70 | 10852 | 15 | [11 empty] | 109
MnROAD Mainline - Interstate 94 | 12/26/2014 | FRI | Driving | Vehicles on all day | 1410 | 2163 | 12144 | 1590 | 13734 |  | 70 |  | 8197 | 3816 | 4 | 259 | 64 | 2 | 86 | 1118 | 24 | 14 | 19 |  | 131
MnROAD Mainline - Interstate 94 | 12/26/2014 | FRI | Passing | Vehicles on all day | 62 | 88 | 14016 | 1 | 14017 |  | 70 | 13546 | 45 | 1 |  |  |  | 1 | [6 empty] | 424
MnROAD Mainline - Interstate 94 | 12/27/2014 | SAT | Driving | Vehicles on all day | 928 | 1383 | 11747 | 995 | 12742 |  | 70 |  | 8156 | 3566 | 15 | 165 | 29 | 1 | 42 | 684 | 16 | 27 | 16 |  | 25
MnROAD Mainline - Interstate 94 | 12/27/2014 | SAT | Passing | Vehicles on all day | 38 | 52 | 11025 | 0 | 11025 |  | 70 | 10749 | 31 | [11 empty] | 245
MnROAD Mainline - Interstate 94 | 12/28/2014 | SUN | Driving | Vehicles on all day | 1091 | 1688 | 11604 | 1140 | 12744 |  | 70 |  | 8085 | 3513 | 13 | 104 | 31 | 1 | 42 | 903 | 14 | 21 | 9 | 2 | 6
MnROAD Mainline - Interstate 94 | 12/28/2014 | SUN | Passing | Vehicles on all day | 36 | 49 | 11485 | 0 | 11485 |  | 70 | 11246 | 12 | [11 empty] | 227
MnROAD Mainline - Interstate 94 | 12/29/2014 | MON | Driving | Vehicles on all day | 2721 | 4203 | 10275 | 2997 | 13272 |  | 70 |  | 6899 | 3356 | 20 | 378 | 109 | 4 | 136 | 2223 | 59 | 43 | 22 | 3 | 20
MnROAD Mainline - Interstate 94 | 12/29/2014 | MON | Passing | Vehicles on all day | 84 | 120 | 12373 | 2 | 12375 |  | 70 | 11708 | 74 |  |  |  |  | 1 | [5 empty] | 1 | 591
MnROAD Mainline - Interstate 94 | 12/30/2014 | TUE | Driving | Vehicles on all day | 3080 | 4646 | 10147 | 3166 | 13313 |  | 70 |  | 6835 | 3289 | 16 | 349 | 83 | 6 | 128 | 2370 | 72 | 108 | 32 | 2 | 23
MnROAD Mainline - Interstate 94 | 12/30/2014 | TUE | Passing | Vehicles on all day | 94 | 136 | 12704 | 0 | 12704 |  | 70 | 11910 | 95 | 3 | [10 empty] | 696
MnROAD Mainline - Interstate 94 | 12/31/2014 | WED | Driving | Vehicles on all day | 2384 | 3611 | 10402 | 2545 | 12947 |  | 70 |  | 7192 | 3189 | 15 | 314 | 105 | 4 | 125 | 1839 | 51 | 64 | 26 | 2 | 21
MnROAD Mainline - Interstate 94 | 12/31/2014 | WED | Passing | Vehicles on all day | 68 | 98 | 12931 | 1 | 12932 |  | 70 | 12394 | 53 | 1 |  |  |  | 1 | [6 empty] | 483
MnROAD Mainline - Interstate 94 | 01/01/2015 | THU | Driving | Vehicles on all day | 1005 | 1577 | 9062 | 1059 | 10121 |  | 70 |  | 6349 | 2707 | 12 | 91 | 27 | 1 | 29 | 865 | 12 | 11 | 11 |  | 6
MnROAD Mainline - Interstate 94 | 01/01/2015 | THU | Passing | Vehicles on all day | 24 | 34 | 7479 | 0 | 7479 |  | 70 | 7311 | 11 | [11 empty] | 157
MnROAD Mainline - Interstate 94 | 01/02/2015 | FRI | Driving | Vehicles on all day | 2227 | 3396 | 11252 | 2440 | 13692 |  | 70 | 1 | 7600 | 3634 | 29 | 338 | 84 | 5 | 118 | 1755 | 39 | 41 | 31 |  | 17
MnROAD Mainline - Interstate 94 | 01/02/2015 | FRI | Passing | Vehicles on all day | 68 | 98 | 12718 | 1 | 12719 |  | 70 | 12192 | 44 |  |  |  |  | 1 | [6 empty] | 482
MnROAD Mainline - Interstate 94 | 01/03/2015 | SAT | Driving | Vehicles on all day | 1281 | 1908 | 11041 | 1278 | 12319 |  | 70 |  | 7710 | 3326 | 22 | 132 | 35 |  | 46 | 948 | 24 | 54 | 16 | 1 | 5
MnROAD Mainline - Interstate 94 | 01/03/2015 | SAT | Passing | Vehicles on all day | 32 | 44 | 9690 | 0 | 9690 |  | 70 | 9463 | 21 | [11 empty] | 206
MnROAD Mainline - Interstate 94 | 01/04/2015 | SUN | Driving | Vehicles on all day | 1154 | 1809 | 9222 | 1225 | 10447 |  | 70 |  | 6412 | 2803 | 13 | 114 | 23 | 4 | 38 | 992 | 16 | 13 | 11 | 1 | 7
MnROAD Mainline - Interstate 94 | 01/04/2015 | SUN | Passing | Vehicles on all day | 26 | 36 | 8192 | 0 | 8192 |  | 70 | 8009 | 15 | [11 empty] | 168
MnROAD Mainline - Interstate 94 | 01/05/2015 | MON | Driving | Vehicles on all day | 2682 | 4169 | 8447 | 2920 | 11367 |  | 70 |  | 5686 | 2743 | 8 | 348 | 84 | 4 | 115 | 2246 | 51 | 47 | 17 |  | 18
MnROAD Mainline - Interstate 94 | 01/05/2015 | MON | Passing | Vehicles on all day | 77 | 111 | 10301 | 1 | 10302 |  | 70 | 9684 | 50 | 1 |  |  |  | 1 | [6 empty] | 566
MnROAD Mainline - Interstate 94 | 01/06/2015 | TUE | Driving | Vehicles on all day | 3094 | 4717 | 8268 | 3230 | 11498 |  | 70 |  | 5658 | 2590 | 21 | 327 | 99 | 3 | 144 | 2449 | 69 | 84 | 32 | 2 | 20
MnROAD Mainline - Interstate 94 | 01/06/2015 | TUE | Passing | Vehicles on all day | 109 | 158 | 10834 | 4 | 10838 |  | 70 | 9971 | 69 |  |  |  |  | 3 | [5 empty] | 1 | 794
MnROAD Mainline - Interstate 94 | 01/07/2015 | WED | Driving | Vehicles on all day | 3334 | 5093 | 7988 | 3474 | 11462 |  | 70 |  | 5426 | 2542 | 13 | 353 | 89 | 4 | 151 | 2665 | 74 | 89 | 35 | 1 | 20
MnROAD Mainline - Interstate 94 | 01/07/2015 | WED | Passing | Vehicles on all day | 88 | 128 | 10329 | 0 | 10329 |  | 70 | 9610 | 57 | [11 empty] | 662
MnROAD Mainline - Interstate 94 | 01/08/2015 | THU | Driving | Vehicles on all day | 2523 | 3796 | 7830 | 2626 | 10456 |  | 70 |  | 5168 | 2638 | 24 | 311 | 71 | 6 | 119 | 1922 | 58 | 72 | 40 | 3 | 24
MnROAD Mainline - Interstate 94 | 01/08/2015 | THU | Passing | Vehicles on all day | 141 | 206 | 8724 | 3 | 8727 |  | 70 | 7549 | 103 | 1 |  |  |  | 2 | [5 empty] | 1 | 1071
MnROAD Mainline - Interstate 94 | 01/09/2015 | FRI | Driving | Vehicles on all day | 2816 | 4292 | 10499 | 2973 | 13472 |  | 70 |  | 7272 | 3207 | 25 | 322 | 109 | 5 | 121 | 2214 | 73 | 67 | 35 | 2 | 20
MnROAD Mainline - Interstate 94 | 01/09/2015 | FRI | Passing | Vehicles on all day | 142 | 208 | 14415 | 2 | 14417 |  | 70 | 13257 | 83 | 1 |  |  |  | 2 | [6 empty] | 1074
MnROAD Mainline - Interstate 94 | 01/10/2015 | SAT | Driving | Vehicles on all day | 1722 | 2594 | 11037 | 1702 | 12739 |  | 70 |  | 7684 | 3343 | 18 | 146 | 28 | 1 | 58 | 1329 | 35 | 60 | 25 | 2 | 10
MnROAD Mainline - Interstate 94 | 01/10/2015 | SAT | Passing | Vehicles on all day | 45 | 63 | 10935 | 1 | 10936 |  | 70 | 10604 | 29 | 2 |  |  |  | 1 | [6 empty] | 300
MnROAD Mainline - Interstate 94 | 01/11/2015 | SUN | Driving | Vehicles on all day | 1392 | 2194 | 10432 | 1485 | 11917 |  | 70 |  | 7443 | 2984 | 21 | 108 | 24 | 1 | 70 | 1214 | 25 | 16 | 6 |  | 5
MnROAD Mainline - Interstate 94 | 01/11/2015 | SUN | Passing | Vehicles on all day | 42 | 58 | 11301 | 0 | 11301 |  | 70 | 11003 | 21 | [11 empty] | 277
MnROAD Mainline - Interstate 94 | 01/12/2015 | MON | Driving | Vehicles on all day | 3020 | 4685 | 8991 | 3319 | 12310 |  | 70 | 1 | 6111 | 2866 | 23 | 375 | 104 | 32 | 128 | 2485 | 104 | 46 | 19 | 3 | 13
MnROAD Mainline - Interstate 94 | 01/12/2015 | MON | Passing | Vehicles on all day | 87 | 127 | 11596 | 1 | 11597 |  | 70 | 10890 | 62 |  |  |  |  | 1 | [6 empty] | 644
MnROAD Mainline - Interstate 94 | 01/13/2015 | TUE | Driving | Vehicles on all day | 3420 | 5171 | 8690 | 3555 | 12245 |  | 70 | 1 | 5944 | 2728 | 14 | 390 | 98 | 2 | 155 | 2645 | 104 | 99 | 45 | 3 | 17
MnROAD Mainline - Interstate 94 | 01/13/2015 | TUE | Passing | Vehicles on all day | 101 | 146 | 10952 | 2 | 10954 |  | 70 | 10143 | 71 |  |  |  |  | 1 | [5 empty] | 1 | 738
MnROAD Mainline - Interstate 94 | 01/14/2015 | WED | Driving | Vehicles on all day | 3625 | 5509 | 8695 | 3778 | 12473 |  | 70 |  | 5962 | 2722 | 22 | 382 | 122 | 32 | 149 | 2827 | 98 | 92 | 52 | 2 | 11
MnROAD Mainline - Interstate 94 | 01/14/2015 | WED | Passing | Vehicles on all day | 106 | 154 | 11677 | 1 | 11678 |  | 70 | 10804 | 76 | 1 |  |  |  | 1 | [6 empty] | 796
MnROAD Mainline - Interstate 94 | 01/15/2015 | THU | Driving | Vehicles on all day | 3481 | 5270 | 9175 | 3686 | 12861 |  | 70 |  | 6332 | 2831 | 21 | 409 | 122 | 41 | 162 | 2670 | 123 | 95 | 42 | 1 | 12
MnROAD Mainline - Interstate 94 | 01/15/2015 | THU | Passing | Vehicles on all day | 114 | 167 | 12869 | 5 | 12874 |  | 70 | 11953 | 77 |  |  |  |  | 5 | [6 empty] | 839
MnROAD Mainline - Interstate 94 | 01/16/2015 | FRI | Driving | Vehicles on all day | 3259 | 4924 | 11383 | 3405 | 14788 |  | 70 |  | 7749 | 3620 | 23 | 371 | 103 | 30 | 158 | 2499 | 82 | 94 | 39 | 6 | 14
MnROAD Mainline - Interstate 94 | 01/16/2015 | FRI | Passing | Vehicles on all day | 112 | 161 | 16219 | 3 | 16222 |  | 70 | 15334 | 92 |  |  |  |  | 2 | [5 empty] | 1 | 793
MnROAD Mainline - Interstate 94 | 01/17/2015 | SAT | Driving | Vehicles on all day | 1640 | 2469 | 11117 | 1664 | 12781 |  | 70 |  | 7863 | 3246 | 26 | 155 | 44 |  | 60 | 1248 | 54 | 46 | 27 | 4 | 8
MnROAD Mainline - Interstate 94 | 01/17/2015 | SAT | Passing | Vehicles on all day | 41 | 58 | 10990 | 0 | 10990 |  | 70 | 10686 | 28 | 1 | [10 empty] | 275
MnROAD Mainline - Interstate 94 | 01/18/2015 | SUN | Driving | Vehicles on all day | 1265 | 1985 | 10101 | 1310 | 11411 |  | 70 |  | 7221 | 2870 | 11 | 79 | 30 | 1 | 52 | 1091 | 18 | 15 | 12 | 1 | 10
MnROAD Mainline - Interstate 94 | 01/18/2015 | SUN | Passing | Vehicles on all day | 29 | 41 | 8946 | 0 | 8946 |  | 70 | 8742 | 15 | [11 empty] | 189
MnROAD Mainline - Interstate 94 | 01/19/2015 | MON | Driving | Vehicles on all day | 3050 | 4730 | 9462 | 3364 | 12826 |  | 70 |  | 6527 | 2919 | 27 | 372 | 121 | 28 | 156 | 2503 | 91 | 44 | 19 | 3 | 16
MnROAD Mainline - Interstate 94 | 01/19/2015 | MON | Passing | Vehicles on all day | 96 | 140 | 12124 | 2 | 12126 |  | 70 | 11340 | 75 |  |  |  | 1 | 1 | [6 empty] | 709
MnROAD Mainline - Interstate 94 | 01/20/2015 | TUE | Driving | Vehicles on all day | 3395 | 5140 | 8703 | 3533 | 12236 |  | 70 |  | 5910 | 2703 | 17 | 353 | 120 | 25 | 170 | 2609 | 100 | 89 | 45 | 5 | 90
MnROAD Mainline - Interstate 94 | 01/20/2015 | TUE | Passing | Vehicles on all day | 102 | 150 | 11544 | 1 | 11545 |  | 70 | 10677 | 95 | 2 |  |  |  | 1 | [6 empty] | 770
MnROAD Mainline - Interstate 94 | 01/21/2015 | WED | Driving | Vehicles on all day | 3454 | 5280 | 8589 | 3637 | 12226 |  | 70 | 1 | 5732 | 2749 | 20 | 371 | 107 | 36 | 153 | 2729 | 100 | 76 | 42 | 3 | 107
MnROAD Mainline - Interstate 94 | 01/21/2015 | WED | Passing | Vehicles on all day | 113 | 165 | 11482 | 5 | 11487 |  | 70 | 10564 | 79 | 1 |  |  |  | 5 | [6 empty] | 838
MnROAD Mainline - Interstate 94 | 01/22/2015 | THU | Driving | Vehicles on all day | 3601 | 5484 | 9208 | 3758 | 12966 |  | 70 |  | 6180 | 3003 | 21 | 362 | 98 | 40 | 164 | 2825 | 110 | 90 | 46 | 2 | 25
MnROAD Mainline - Interstate 94 | 01/22/2015 | THU | Passing | Vehicles on all day | 109 | 159 | 12574 | 6 | 12580 |  | 70 | 11705 | 76 | 2 |  |  |  | 6 | [6 empty] | 791
MnROAD Mainline - Interstate 94 | 01/23/2015 | FRI | Driving | Vehicles on all day | 3307 | 5027 | 10868 | 3475 | 14343 |  | 70 |  | 7305 | 3516 | 25 | 346 | 92 | 57 | 150 | 2565 | 115 | 83 | 42 |  | 47
MnROAD Mainline - Interstate 94 | 01/23/2015 | FRI | Passing | Vehicles on all day | 97 | 141 | 15203 | 3 | 15206 |  | 70 | 14424 | 80 | 1 |  |  |  | 3 | [6 empty] | 698
MnROAD Mainline - Interstate 94 | 01/24/2015 | SAT | Driving | Vehicles on all day | 1676 | 2508 | 11448 | 1667 | 13115 |  | 70 |  | 7956 | 3432 | 31 | 157 | 46 | 2 | 59 | 1253 | 31 | 56 | 31 | 1 | 60
MnROAD Mainline - Interstate 94 | 01/24/2015 | SAT | Passing | Vehicles on all day | 40 | 57 | 10893 | 0 | 10893 |  | 70 | 10581 | 43 | 1 | [10 empty] | 268
MnROAD Mainline - Interstate 94 | 01/25/2015 | SUN | Driving | Vehicles on all day | 1252 | 1989 | 10017 | 1336 | 11353 |  | 70 | 1 | 7149 | 2859 | 15 | 92 | 27 |  | 52 | 1115 | 20 | 9 | 6 |  | 8
MnROAD Mainline - Interstate 94 | 01/25/2015 | SUN | Passing | Vehicles on all day | 32 | 44 | 9236 | 0 | 9236 |  | 70 | 9013 | 14 | 1 | [10 empty] | 208
MnROAD Mainline - Interstate 94 | 01/26/2015 | MON | Driving | Vehicles on all day | 3074 | 4770 | 8801 | 3370 | 12171 |  | 70 |  | 5955 | 2829 | 16 | 372 | 123 | 30 | 144 | 2531 | 84 | 47 | 21 | 2 | 17
MnROAD Mainline - Interstate 94 | 01/26/2015 | MON | Passing | Vehicles on all day | 96 | 138 | 11285 | 6 | 11291 |  | 70 | 10529 | 83 | 3 |  |  |  | 5 | [5 empty] | 1 | 670
MnROAD Mainline - Interstate 94 | 01/27/2015 | TUE | Driving | Vehicles on all day | 3611 | 5488 | 8382 | 3731 | 12113 |  | 70 |  | 5706 | 2661 | 18 | 329 | 124 | 29 | 164 | 2813 | 108 | 93 | 50 | 3 | 15
MnROAD Mainline - Interstate 94 | 01/27/2015 | TUE | Passing | Vehicles on all day | 109 | 160 | 11137 | 3 | 11140 |  | 70 | 10197 | 115 | 8 |  |  |  | 3 | [6 empty] | 817
MnROAD Mainline - Interstate 94 | 01/28/2015 | WED | Driving | Vehicles on all day | 3549 | 5421 | 8782 | 3710 | 12492 |  | 70 |  | 6001 | 2747 | 20 | 349 | 121 | 31 | 149 | 2803 | 107 | 88 | 41 | 1 | 34
MnROAD Mainline - Interstate 94 | 01/28/2015 | WED | Passing | Vehicles on all day | 112 | 162 | 11872 | 4 | 11876 |  | 70 | 10968 | 89 | 2 |  |  |  | 3 | [5 empty] | 1 | 813
MnROAD Mainline - Interstate 94 | 01/29/2015 | THU | Driving | Vehicles on all day | 3497 | 5308 | 9149 | 3680 | 12829 |  | 70 |  | 6173 | 2899 | 20 | 375 | 122 | 23 | 176 | 2702 | 129 | 81 | 50 | 2 | 77
MnROAD Mainline - Interstate 94 | 01/29/2015 | THU | Passing | Vehicles on all day | 119 | 175 | 12590 | 4 | 12594 |  | 70 | 11635 | 65 |  |  |  |  | 4 | [6 empty] | 890
MnROAD Mainline - Interstate 94 | 01/30/2015 | FRI | Driving | Vehicles on all day | 3218 | 4864 | 11481 | 3364 | 14845 |  | 70 |  | 7865 | 3602 | 29 | 370 | 95 | 34 | 156 | 2472 | 71 | 94 | 43 |  | 14
MnROAD Mainline - Interstate 94 | 01/30/2015 | FRI | Passing | Vehicles on all day | 103 | 149 | 15691 | 1 | 15692 |  | 70 | 14858 | 79 | 1 |  |  |  | 1 | [6 empty] | 753
MnROAD Mainline - Interstate 94 | 01/31/2015 | SAT | Driving | Vehicles on all day | 1688 | 2544 | 11398 | 1676 | 13074 |  | 70 |  | 7945 | 3448 | 30 | 128 | 40 | 6 | 55 | 1292 | 42 | 57 | 25 | 1 | 5
MnROAD Mainline - Interstate 94 | 01/31/2015 | SAT | Passing | Vehicles on all day | 41 | 58 | 11085 | 0 | 11085 |  | 70 | 10775 | 36 | 1 | [10 empty] | 273
MnROAD Mainline - Interstate 94 | 02/01/2015 | SUN | Driving | Vehicles on all day | 1093 | 1719 | 9448 | 1151 | 10599 |  | 70 |  | 6820 | 2623 | 21 | 89 | 21 | 1 | 37 | 948 | 12 | 10 | 10 | 2 | 5
MnROAD Mainline - Interstate 94 | 02/01/2015 | SUN | Passing | Vehicles on all day | 23 | 31 | 8355 | 0 | 8355 |  | 70 | 8210 | 8 | [11 empty] | 137
MnROAD Mainline - Interstate 94 | 02/02/2015 | MON | Driving | Vehicles on all day | 2969 | 4606 | 8871 | 3245 | 12116 |  | 70 | 1 | 6149 | 2705 | 22 | 370 | 105 | 9 | 140 | 2458 | 71 | 45 | 22 | 3 | 16
MnROAD Mainline - Interstate 94 | 02/02/2015 | MON | Passing | Vehicles on all day | 87 | 125 | 11480 | 1 | 11481 |  | 70 | 10786 | 70 | [10 empty] | 1 | 624
MnROAD Mainline - Interstate 94 | 02/03/2015 | TUE | Driving | Vehicles on all day | 2981 | 4516 | 8474 | 3104 | 11578 |  | 70 |  | 5929 | 2521 | 13 | 317 | 101 | 32 | 122 | 2295 | 100 | 86 | 37 | 1 | 24
MnROAD Mainline - Interstate 94 | 02/03/2015 | TUE | Passing | Vehicles on all day | 139 | 202 | 9853 | 8 | 9861 |  | 70 | 8725 | 120 |  |  |  |  | 6 | [5 empty] | 2 | 1008
MnROAD Mainline - Interstate 94 | 02/04/2015 | WED | Driving | Vehicles on all day | 2888 | 4412 | 7179 | 3088 | 10267 |  | 70 |  | 4874 | 2285 | 17 | 323 | 92 | 11 | 148 | 2282 | 121 | 57 | 34 | 3 | 20
MnROAD Mainline - Interstate 94 | 02/04/2015 | WED | Passing | Vehicles on all day | 191 | 282 | 13754 | 8 | 13762 |  | 70 | 12176 | 123 | 1 |  |  |  | 8 | [6 empty] | 1454
MnROAD Mainline - Interstate 94 | 02/05/2015 | THU | Driving | Vehicles on all day | 3593 | 5449 | 9367 | 3740 | 13107 |  | 70 | 1 | 6395 | 2946 | 24 | 355 | 116 | 6 | 167 | 2784 | 145 | 97 | 42 | 4 | 25
MnROAD Mainline - Interstate 94 | 02/05/2015 | THU | Passing | Vehicles on all day | 106 | 154 | 12640 | 2 | 12642 |  | 70 | 11795 | 73 | 1 |  |  |  | 1 | [5 empty] | 1 | 771
MnROAD Mainline - Interstate 94 | 02/06/2015 | FRI | Driving | Vehicles on all day | 3332 | 5033 | 11223 | 3479 | 14702 |  | 70 | 1 | 7718 | 3486 | 29 | 343 | 124 | 17 | 144 | 2536 | 148 | 93 | 43 | 2 | 18
MnROAD Mainline - Interstate 94 | 02/06/2015 | FRI | Passing | Vehicles on all day | 107 | 156 | 15881 | 3 | 15884 |  | 70 | 15024 | 79 | 1 |  |  |  | 3 | [6 empty] | 777
MnROAD Mainline - Interstate 94 | 02/07/2015 | SAT | Driving | Vehicles on all day | 1730 | 2627 | 11862 | 1748 | 13610 |  | 70 |  | 8324 | 3533 | 22 | 133 | 58 | 1 | 70 | 1351 | 39 | 51 | 22 | 1 | 5
MnROAD Mainline - Interstate 94 | 02/07/2015 | SAT | Passing | Vehicles on all day | 44 | 62 | 11928 | 0 | 11928 |  | 70 | 11604 | 28 | 1 | [10 empty] | 295
MnROAD Mainline - Interstate 94 | 02/08/2015 | SUN | Driving | Vehicles on all day | 1308 | 2061 | 10592 | 1385 | 11977 |  | 70 |  | 7444 | 3139 | 25 | 95 | 26 |  | 53 | 1138 | 26 | 10 | 12 |  | 9
MnROAD Mainline - Interstate 94 | 02/08/2015 | SUN | Passing | Vehicles on all day | 36 | 51 | 10993 | 1 | 10994 |  | 70 | 10735 | 28 |  |  |  |  | 1 | [6 empty] | 230
MnROAD Mainline - Interstate 94 | 02/09/2015 | MON | Driving | Vehicles on all day | 3289 | 5039 | 9187 | 3648 | 12835 |  | 70 |  | 6352 | 2817 | 22 | 464 | 133 | 16 | 160 | 2600 | 165 | 51 | 31 | 6 | 18
MnROAD Mainline - Interstate 94 | 02/09/2015 | MON | Passing | Vehicles on all day | 89 | 129 | 11759 | 1 | 11760 |  | 70 | 11040 | 62 |  |  |  |  | 1 | [6 empty] | 657
MnROAD Mainline - Interstate 94 | 02/10/2015 | TUE | Driving | Vehicles on all day | 2842 | 4276 | 7434 | 3008 | 10442 |  | 70 |  | 5190 | 2212 | 15 | 374 | 94 | 7 | 150 | 2154 | 92 | 81 | 40 | 1 | 32
MnROAD Mainline - Interstate 94 | 02/10/2015 | TUE | Passing | Vehicles on all day | 127 | 188 | 8090 | 1 | 8091 |  | 70 | 7001 | 96 |  |  |  |  | 1 | [6 empty] | 993
MnROAD Mainline - Interstate 94 | 02/11/2015 | WED | Driving | Vehicles on all day | 3440 | 5219 | 8988 | 3670 | 12658 |  | 70 |  | 6259 | 2711 | 18 | 439 | 117 | 21 | 158 | 2667 | 120 | 84 | 44 | 2 | 18
MnROAD Mainline - Interstate 94 | 02/11/2015 | WED | Passing | Vehicles on all day | 116 | 171 | 11888 | 4 | 11892 |  | 70 | 10905 | 111 | 3 |  |  |  | 4 | [6 empty] | 869
MnROAD Mainline - Interstate 94 | 02/12/2015 | THU | Driving | Vehicles on all day | 3461 | 5256 | 9623 | 3651 | 13274 |  | 70 |  | 6633 | 2973 | 29 | 399 | 99 | 22 | 162 | 2698 | 109 | 87 | 45 | 1 | 17
MnROAD Mainline - Interstate 94 | 02/12/2015 | THU | Passing | Vehicles on all day | 113 | 165 | 13121 | 2 | 13123 |  | 70 | 12177 | 97 | 2 |  |  |  | 2 | [6 empty] | 845
MnROAD Mainline - Interstate 94 | 02/13/2015 | FRI | Driving | Vehicles on all day | 3208 | 4843 | 11474 | 3452 | 14926 |  | 70 |  | 7904 | 3555 | 32 | 455 | 111 | 25 | 157 | 2445 | 100 | 85 | 39 | 3 | 15
MnROAD Mainline - Interstate 94 | 02/13/2015 | FRI | Passing | Vehicles on all day | 102 | 147 | 16233 | 3 | 16236 |  | 70 | 15430 | 72 |  |  |  |  | 3 | [6 empty] | 731
MnROAD Mainline - Interstate 94 | 02/14/2015 | SAT | Driving | Vehicles on all day | 1531 | 2300 | 11052 | 1529 | 12581 |  | 70 |  | 7805 | 3235 | 15 | 150 | 29 | 2 | 49 | 1167 | 39 | 47 | 29 | 2 | 12
MnROAD Mainline - Interstate 94 | 02/14/2015 | SAT | Passing | Vehicles on all day | 37 | 52 | 10408 | 0 | 10408 |  | 70 | 10141 | 22 | [11 empty] | 245
MnROAD Mainline - Interstate 94 | 02/15/2015 | SUN | Driving | Vehicles on all day | 1295 | 2042 | 10756 | 1405 | 12161 |  | 70 |  | 7567 | 3175 | 26 | 135 | 30 | 1 | 49 | 1129 | 16 | 13 | 6 |  | 14
MnROAD Mainline - Interstate 94 | 02/15/2015 | SUN | Passing | Vehicles on all day | 37 | 52 | 10741 | 1 | 10742 |  | 70 | 10482 | 21 |  |  |  |  | 1 | [6 empty] | 238
MnROAD Mainline - Interstate 94 | 02/16/2015 | MON | Driving | Vehicles on all day | 2994 | 4627 | 9903 | 3329 | 13232 |  | 70 |  | 6796 | 3088 | 22 | 417 | 114 | 18 | 172 | 2444 | 74 | 42 | 23 | 3 | 19
MnROAD Mainline - Interstate 94 | 02/16/2015 | MON | Passing | Vehicles on all day | 84 | 121 | 13111 | 0 | 13111 |  | 70 | 12419 | 78 | [11 empty] | 614
MnROAD Mainline - Interstate 94 | 02/17/2015 | TUE | Driving | Vehicles on all day | 3429 | 5196 | 8868 | 3674 | 12542 |  | 70 |  | 6007 | 2841 | 23 | 450 | 117 | 23 | 175 | 2647 | 109 | 86 | 44 |  | 20
MnROAD Mainline - Interstate 94 | 02/17/2015 | TUE | Passing | Vehicles on all day | 100 | 144 | 12018 | 3 | 12021 |  | 70 | 11209 | 92 |  |  |  |  | 2 | [5 empty] | 1 | 717
MnROAD Mainline - Interstate 94 | 02/18/2015 | WED | Driving | Vehicles on all day | 3548 | 5402 | 8642 | 3723 | 12365 |  | 70 |  | 5872 | 2747 | 18 | 401 | 123 | 8 | 153 | 2790 | 93 | 90 | 44 | 3 | 23
MnROAD Mainline - Interstate 94 | 02/18/2015 | WED | Passing | Vehicles on all day | 89 | 128 | 11707 | 1 | 11708 |  | 70 | 11003 | 65 | 1 | [9 empty] | 1 | 638
MnROAD Mainline - Interstate 94 | 02/19/2015 | THU | Driving | Vehicles on all day | 3501 | 5315 | 9557 | 3734 | 13291 |  | 70 |  | 6589 | 2953 | 25 | 471 | 108 | 10 | 149 | 2732 | 105 | 88 | 44 | 2 | 15
MnROAD Mainline - Interstate 94 | 02/19/2015 | THU | Passing | Vehicles on all day | 94 | 136 | 12871 | 1 | 12872 |  | 70 | 12103 | 78 |  |  |  |  | 1 | [6 empty] | 690
MnROAD Mainline - Interstate 94 | 02/20/2015 | FRI | Driving | Vehicles on all day | 2970 | 4480 | 11262 | 3218 | 14480 |  | 70 | 1 | 7710 | 3541 | 20 | 432 | 108 | 33 | 171 | 2257 | 82 | 79 | 33 | 3 | 10
MnROAD Mainline - Interstate 94 | 02/20/2015 | FRI | Passing | Vehicles on all day | 125 | 182 | 15755 | 4 | 15759 |  | 70 | 14702 | 135 | 2 |  |  |  | 4 | [6 empty] | 916
MnROAD Mainline - Interstate 94 | 02/21/2015 | SAT | Driving | Vehicles on all day | 1684 | 2524 | 11495 | 1752 | 13247 |  | 70 | 1 | 8101 | 3380 | 21 | 214 | 40 | 2 | 85 | 1271 | 41 | 53 | 23 | 2 | 13
MnROAD Mainline - Interstate 94 | 02/21/2015 | SAT | Passing | Vehicles on all day | 51 | 73 | 12013 | 0 | 12013 |  | 70 | 11627 | 34 | [11 empty] | 352
MnROAD Mainline - Interstate 94 | 02/22/2015 | SUN | Driving | Vehicles on all day | 1280 | 2003 | 10563 | 1404 | 11967 |  | 70 |  | 7491 | 3067 | 22 | 158 | 25 |  | 59 | 1095 | 23 | 12 | 9 | 1 | 5
MnROAD Mainline - Interstate 94 | 02/22/2015 | SUN | Passing | Vehicles on all day | 37 | 50 | 10504 | 1 | 10505 |  | 70 | 10259 | 30 | [10 empty] | 1 | 215
MnROAD Mainline - Interstate 94 | 02/23/2015 | MON | Driving | Vehicles on all day | 2993 | 4605 | 9109 | 3341 | 12450 |  | 70 |  | 6190 | 2902 | 17 | 459 | 105 | 9 | 166 | 2419 | 92 | 49 | 23 | 2 | 17
MnROAD Mainline - Interstate 94 | 02/23/2015 | MON | Passing | Vehicles on all day | 80 | 117 | 11344 | 0 | 11344 |  | 70 | 10654 | 93 | 1 | [10 empty] | 596
MnROAD Mainline - Interstate 94 | 02/24/2015 | TUE | Driving | Vehicles on all day | 3635 | 5489 | 8666 | 3823 | 12489 |  | 70 |  | 5938 | 2708 | 22 | 455 | 125 | 8 | 166 | 2789 | 103 | 106 | 41 | 8 | 20
MnROAD Mainline - Interstate 94 | 02/24/2015 | TUE | Passing | Vehicles on all day | 96 | 139 | 11648 | 3 | 11651 |  | 70 | 10875 | 84 | 1 |  |  |  | 2 | [5 empty] | 1 | 688
MnROAD Mainline - Interstate 94 | 02/25/2015 | WED | Driving | Vehicles on all day | 3581 | 5438 | 8848 | 3818 | 12666 |  | 70 |  | 6112 | 2719 | 25 | 437 | 113 | 43 | 184 | 2779 | 103 | 89 | 44 | 1 | 17
MnROAD Mainline - Interstate 94 | 02/25/2015 | WED | Passing | Vehicles on all day | 99 | 142 | 11939 | 5 | 11944 |  | 70 | 11168 | 74 |  |  |  |  | 3 |  |  | 1 |  |  | 1 | 697
MnROAD Mainline - Interstate 94 | 02/26/2015 | THU | Driving | Vehicles on all day | 3525 | 5348 | 9590 | 3755 | 13345 |  | 70 |  | 6618 | 2957 | 23 | 452 | 104 | 32 | 166 | 2738 | 105 | 96 | 38 | 1 | 15
MnROAD Mainline - Interstate 94 | 02/26/2015 | THU | Passing | Vehicles on all day | 97 | 141 | 13117 | 0 | 13117 |  | 70 | 12285 | 109 | [11 empty] | 723
MnROAD Mainline - Interstate 94 | 02/27/2015 | FRI | Driving | Vehicles on all day | 3404 | 5141 | 11538 | 3637 | 15175 |  | 70 |  | 8006 | 3519 | 27 | 456 | 131 | 23 | 169 | 2599 | 95 | 92 | 41 | 4 | 13
MnROAD Mainline - Interstate 94 | 02/27/2015 | FRI | Passing | Vehicles on all day | 106 | 153 | 16660 | 1 | 16661 |  | 70 | 15767 | 121 | 1 |  |  |  | 1 | [6 empty] | 771
MnROAD Mainline - Interstate 94 | 02/28/2015 | SAT | Driving | Vehicles on all day | 1742 | 2582 | 12676 | 1817 | 14493 |  | 70 |  | 8750 | 3905 | 16 | 265 | 48 | 5 | 90 | 1272 | 29 | 54 | 31 | 7 | 21
MnROAD Mainline - Interstate 94 | 02/28/2015 | SAT | Passing | Vehicles on all day | 45 | 63 | 12249 | 0 | 12249 |  | 70 | 11920 | 33 | [11 empty] | 296
MnROAD Mainline - Interstate 94 | 03/01/2015 | SUN | Driving | Vehicles on all day | 1291 | 2007 | 11155 | 1434 | 12589 |  | 70 |  | 7829 | 3314 | 17 | 187 | 23 | 2 | 74 | 1087 | 20 | 14 | 10 |  | 12
MnROAD Mainline - Interstate 94 | 03/01/2015 | SUN | Passing | Vehicles on all day | 55 | 79 | 11747 | 1 | 11748 |  | 70 | 11319 | 44 | 1 |  |  |  | 1 | [6 empty] | 383
MnROAD Mainline - Interstate 94 | 03/02/2015 | MON | Driving | Vehicles on all day | 3185 | 4884 | 9382 | 3585 | 12967 |  | 70 |  | 6447 | 2909 | 19 | 505 | 129 | 22 | 207 | 2536 | 87 | 49 | 23 | 8 | 26
MnROAD Mainline - Interstate 94 | 03/02/2015 | MON | Passing | Vehicles on all day | 96 | 140 | 12232 | 2 | 12234 |  | 70 | 11443 | 81 |  |  |  |  | 2 | [6 empty] | 708
MnROAD Mainline - Interstate 94 | 03/03/2015 | TUE | Driving | Vehicles on all day | 3010 | 4505 | 7207 | 3157 | 10364 |  | 70 |  | 4823 | 2371 | 15 | 440 | 65 | 12 | 144 | 2271 | 64 | 93 | 49 | 4 | 13
MnROAD Mainline - Interstate 94 | 03/03/2015 | TUE | Passing | Vehicles on all day | 81 | 118 | 8309 | 1 | 8310 |  | 70 | 7613 | 86 |  |  |  |  | 1 | [6 empty] | 610
MnROAD Mainline - Interstate 94 | 03/04/2015 | WED | Driving | Vehicles on all day | 3611 | 5449 | 8873 | 3856 | 12729 |  | 70 |  | 6028 | 2823 | 24 | 481 | 105 | 26 | 201 | 2761 | 113 | 95 | 43 | 7 | 22
MnROAD Mainline - Interstate 94 | 03/04/2015 | WED | Passing | Vehicles on all day | 106 | 155 | 12265 | 4 | 12269 |  | 70 | 11388 | 97 |  |  |  |  | 4 | [6 empty] | 780
MnROAD Mainline - Interstate 94 | 03/05/2015 | THU | Driving | Vehicles on all day | 3603 | 5438 | 9746 | 3829 | 13575 |  | 70 |  | 6619 | 3112 | 24 | 485 | 117 | 4 | 194 | 2767 | 89 | 100 | 42 | 7 | 15
MnROAD Mainline - Interstate 94 | 03/05/2015 | THU | Passing | Vehicles on all day | 96 | 139 | 13279 | 1 | 13280 |  | 70 | 12477 | 94 | 1 |  |  |  | 1 | [6 empty] | 707
MnROAD Mainline - Interstate 94 | 03/06/2015 | FRI | Driving | Vehicles on all day | 3357 | 5057 | 11367 | 3602 | 14969 |  | 70 |  | 7860 | 3491 | 24 | 479 | 121 | 26 | 167 | 2544 | 103 | 98 | 35 | 5 | 16
MnROAD Mainline - Interstate 94 | 03/06/2015 | FRI | Passing | Vehicles on all day | 111 | 160 | 16325 | 2 | 16327 |  | 70 | 15390 | 126 | 3 |  |  |  | 2 | [6 empty] | 806
MnROAD Mainline - Interstate 94 | 03/07/2015 | SAT | Driving | Vehicles on all day | 1761 | 2626 | 11913 | 1844 | 13757 |  | 70 | 1 | 8405 | 3483 | 20 | 246 | 35 | 2 | 95 | 1310 | 52 | 56 | 25 | 3 | 24
MnROAD Mainline - Interstate 94 | 03/07/2015 | SAT | Passing | Vehicles on all day | 48 | 68 | 12543 | 0 | 12543 |  | 70 | 12184 | 33 | 2 | [10 empty] | 324
MnROAD Mainline - Interstate 94 | 03/08/2015 | SUN | Driving | Vehicles on all day | 1328 | 2072 | 11137 | 1484 | 12621 |  | 70 |  | 7896 | 3228 | 26 | 185 | 25 | 1 | 81 | 1125 | 20 | 9 | 10 | 2 | 13
MnROAD Mainline - Interstate 94 | 03/08/2015 | SUN | Passing | Vehicles on all day | 33 | 46 | 11874 | 0 | 11874 |  | 70 | 11641 | 27 | 1 | [10 empty] | 205
MnROAD Mainline - Interstate 94 | 03/09/2015 | MON | Driving | Vehicles on all day | 3219 | 4936 | 9346 | 3607 | 12953 |  | 70 | 1 | 6475 | 2837 | 23 | 494 | 156 | 11 | 189 | 2554 | 97 | 52 | 26 | 5 | 33
MnROAD Mainline - Interstate 94 | 03/09/2015 | MON | Passing | Vehicles on all day | 85 | 123 | 12045 | 3 | 12048 |  | 70 | 11297 | 136 | 1 |  |  |  | 3 | [6 empty] | 611
MnROAD Mainline - Interstate 94 | 03/10/2015 | TUE | Driving | Vehicles on all day | 3566 | 5359 | 9149 | 3782 | 12931 |  | 70 |  | 6340 | 2788 | 18 | 454 | 125 | 17 | 219 | 2691 | 106 | 100 | 49 | 3 | 21
MnROAD Mainline - Interstate 94 | 03/10/2015 | TUE | Passing | Vehicles on all day | 106 | 153 | 12393 | 8 | 12401 |  | 70 | 11546 | 103 | 5 |  |  |  | 7 | [5 empty] | 1 | 739
MnROAD Mainline - Interstate 94 | 03/11/2015 | WED | Driving | Vehicles on all day | 3778 | 5711 | 9631 | 4021 | 13652 |  | 70 |  | 6581 | 3031 | 31 | 472 | 92 | 20 | 225 | 2913 | 121 | 97 | 48 | 2 | 19
MnROAD Mainline - Interstate 94 | 03/11/2015 | WED | Passing | Vehicles on all day | 111 | 161 | 12846 | 8 | 12854 |  | 70 | 11943 | 104 | 3 |  |  | 2 | 6 | [6 empty] | 796
MnROAD Mainline - Interstate 94 | 03/12/2015 | THU | Driving | Vehicles on all day | 3765 | 5669 | 9967 | 4063 | 14030 |  | 70 |  | 6823 | 3127 | 27 | 541 | 130 | 16 | 206 | 2852 | 141 | 100 | 48 | 2 | 17
MnROAD Mainline - Interstate 94 | 03/12/2015 | THU | Passing | Vehicles on all day | 107 | 153 | 13630 | 6 | 13636 |  | 70 | 12765 | 126 | 6 |  |  |  | 4 | [5 empty] | 2 | 733
MnROAD Mainline - Interstate 94 | 03/13/2015 | FRI | Driving | Vehicles on all day | 3324 | 4997 | 11842 | 3566 | 15408 |  | 70 |  | 8156 | 3677 | 25 | 480 | 111 | 15 | 183 | 2512 | 101 | 82 | 56 | 1 | 9
MnROAD Mainline - Interstate 94 | 03/13/2015 | FRI | Passing | Vehicles on all day | 120 | 175 | 16967 | 3 | 16970 |  | 70 | 15976 | 111 | 3 |  |  |  | 3 | [6 empty] | 877
MnROAD Mainline - Interstate 94 | 03/14/2015 | SAT | Driving | Vehicles on all day | 1783 | 2679 | 12549 | 1869 | 14418 |  | 70 |  | 8859 | 3681 | 18 | 233 | 47 | 1 | 89 | 1354 | 48 | 56 | 21 | 2 | 9
MnROAD Mainline - Interstate 94 | 03/14/2015 | SAT | Passing | Vehicles on all day | 48 | 67 | 12828 | 1 | 12829 |  | 70 | 12461 | 49 | 3 |  |  |  | 1 | [6 empty] | 315
MnROAD Mainline - Interstate 94 | 03/15/2015 | SUN | Driving | Vehicles on all day | 1426 | 2219 | 11662 | 1593 | 13255 |  | 70 | 1 | 8338 | 3311 | 9 | 203 | 27 | 4 | 96 | 1201 | 29 | 9 | 14 | 1 | 12
MnROAD Mainline - Interstate 94 | 03/15/2015 | SUN | Passing | Vehicles on all day | 45 | 63 | 12453 | 2 | 12455 |  | 70 | 12130 | 34 | 2 |  |  |  | 2 | [6 empty] | 287
MnROAD Mainline - Interstate 94 | 03/16/2015 | MON | Driving | Traffic Switch Begin | 1049 | 1611 | 3088 | 1165 | 4253 |  | 70 |  | 2079 | 993 | 7 | 150 | 37 | 4 | 61 | 841 | 37 | 17 | 8 | 2 | 16
MnROAD Mainline - Interstate 94 | 03/16/2015 | MON | Passing | Traffic Switch Begin | 35 | 50 | 4270 | 3 | 4273 |  | 70 | 3991 | 36 | 3 |  | 0 |  | 2 | [5 empty] | 0 | 240
MnROAD Mainline - Interstate 94 | 03/24/2015 | TUE | Driving | Traffic Switch End | 2668 | 4019 | 6789 | 2843 | 9632 |  | 70 |  | 4643 | 2134 | 18 | 344 | 105 | 6 | 148 | 2020 | 93 | 74 | 34 | 2 | 12
MnROAD Mainline - Interstate 94 | 03/24/2015 | TUE | Passing | Traffic Switch End | 77 | 112 | 9375 | 2 | 9377 |  | 70 | 8736 | 71 |  |  | 1 |  | 1 | [6 empty] | 569
MnROAD Mainline - Interstate 94 | 03/25/2015 | WED | Driving | Vehicles on all day | 3740 | 5647 | 9012 | 3965 | 12977 |  | 70 |  | 6151 | 2845 | 29 | 458 | 120 | 9 | 220 | 2868 | 110 | 101 | 47 | 3 | 16
MnROAD Mainline - Interstate 94 | 03/25/2015 | WED | Passing | Vehicles on all day | 110 | 160 | 12673 | 3 | 12676 |  | 70 | 11765 | 93 | 2 |  |  |  | 3 | [6 empty] | 813
MnROAD Mainline - Interstate 94 | 03/26/2015 | THU | Driving | Vehicles on all day | 3901 | 5884 | 9668 | 4165 | 13833 |  | 70 |  | 6622 | 3034 | 30 | 470 | 137 | 9 | 242 | 2967 | 158 | 101 | 50 | 1 | 12
MnROAD Mainline - Interstate 94 | 03/26/2015 | THU | Passing | Vehicles on all day | 113 | 165 | 14066 | 1 | 14067 |  | 70 | 13104 | 117 |  |  |  |  | 1 | [6 empty] | 845
MnROAD Mainline - Interstate 94 | 03/27/2015 | FRI | Driving | Vehicles on all day | 3384 | 5071 | 12002 | 3646 | 15648 |  | 70 |  | 8265 | 3717 | 29 | 511 | 137 | 6 | 182 | 2524 | 112 | 93 | 50 | 2 | 20
MnROAD Mainline - Interstate 94 | 03/27/2015 | FRI | Passing | Vehicles on all day | 106 | 153 | 17055 | 1 | 17056 |  | 70 | 16188 | 100 | 1 |  |  |  | 1 | [6 empty] | 766
MnROAD Mainline - Interstate 94 | 03/28/2015 | SAT | Driving | Vehicles on all day | 1853 | 2758 | 12652 | 1979 | 14631 |  | 70 |  | 8840 | 3802 | 27 | 275 | 38 | 1 | 122 | 1366 | 66 | 57 | 27 |  | 10
MnROAD Mainline - Interstate 94 | 03/28/2015 | SAT | Passing | Vehicles on all day | 47 | 67 | 12813 | 0 | 12813 |  | 70 | 12459 | 38 | [11 empty] | 316
MnROAD Mainline - Interstate 94 | 03/29/2015 | SUN | Driving | Vehicles on all day | 1443 | 2253 | 10846 | 1584 | 12430 |  | 70 |  | 7711 | 3128 | 24 | 170 | 26 | 1 | 86 | 1226 | 26 | 16 | 8 | 1 | 7
MnROAD Mainline - Interstate 94 | 03/29/2015 | SUN | Passing | Vehicles on all day | 43 | 61 | 11884 | 1 | 11885 |  | 70 | 11570 | 31 |  |  |  |  | 1 | [6 empty] | 283
MnROAD Mainline - Interstate 94 | 03/30/2015 | MON | Driving | Vehicles on all day | 3274 | 5013 | 9732 | 3731 | 13463 |  | 70 | 1 | 6732 | 2982 | 30 | 577 | 93 | 4 | 204 | 2611 | 134 | 53 | 24 | 1 | 17
MnROAD Mainline - Interstate 94 | 03/30/2015 | MON | Passing | Vehicles on all day | 91 | 132 | 12557 | 1 | 12558 |  | 70 | 11792 | 97 |  |  |  |  | 1 | [6 empty] | 668
MnROAD Mainline - Interstate 94 | 03/31/2015 | TUE | Driving | Vehicles on all day | 3792 | 5697 | 9499 | 4126 | 13625 |  | 70 |  | 6517 | 2965 | 24 | 565 | 94 | 15 | 266 | 2867 | 148 | 104 | 39 | 4 | 17
MnROAD Mainline - Interstate 94 | 03/31/2015 | TUE | Passing | Vehicles on all day | 112 | 163 | 12732 | 4 | 12736 |  | 70 | 11805 | 101 |  |  |  | 1 | 3 | [6 empty] | 826
MnROAD Mainline - Interstate 94 | 04/01/2015 | WED | Driving | Vehicles on all day | 3998 | 6038 | 9445 | 4281 | 13726 |  | 70 |  | 6503 | 2934 | 31 | 525 | 109 | 16 | 212 | 3065 | 168 | 106 | 47 | 2 | 8
MnROAD Mainline - Interstate 94 | 04/01/2015 | WED | Passing | Vehicles on all day | 124 | 180 | 13327 | 6 | 13333 |  | 70 | 12325 | 108 | 2 |  |  |  | 5 | [5 empty] | 1 | 892
MnROAD Mainline - Interstate 94 | 04/02/2015 | THU | Driving | Vehicles on all day | 3820 | 5746 | 10567 | 4121 | 14688 |  | 70 |  | 7201 | 3349 | 29 | 542 | 118 | 16 | 218 | 2887 | 159 | 105 | 44 | 3 | 17
MnROAD Mainline - Interstate 94 | 04/02/2015 | THU | Passing | Vehicles on all day | 143 | 208 | 14862 | 6 | 14868 |  | 70 | 13708 | 112 | 1 |  |  |  | 5 | [5 empty] | 1 | 1041
MnROAD Mainline - Interstate 94 | 04/03/2015 | FRI | Driving | Vehicles on all day | 3114 | 4640 | 12125 | 3378 | 15503 |  | 70 |  | 8479 | 3630 | 23 | 499 | 93 | 6 | 198 | 2291 | 132 | 94 | 41 | 1 | 16
MnROAD Mainline - Interstate 94 | 04/03/2015 | FRI | Passing | Vehicles on all day | 102 | 147 | 17178 | 1 | 17179 |  | 70 | 16360 | 86 |  |  |  |  | 1 | [6 empty] | 732
MnROAD Mainline - Interstate 94 | 04/04/2015 | SAT | Driving | Vehicles on all day | 1364 | 2004 | 12442 | 1420 | 13862 |  | 70 | 1 | 7981 | 4366 | 23 | 214 | 27 | 1 | 92 | 965 | 24 | 49 | 23 | 2 | 94
MnROAD Mainline - Interstate 94 | 04/04/2015 | SAT | Passing | Vehicles on all day | 41 | 56 | 12544 | 1 | 12545 |  | 70 | 12258 | 30 |  |  |  |  | 1 | [6 empty] | 256
MnROAD Mainline - Interstate 94 | 04/05/2015 | SUN | Driving | Vehicles on all day | 695 | 1066 | 13169 | 700 | 13869 |  | 70 | 3 | 6408 | 6285 | 5 | 96 | 17 |  | 38 | 519 | 10 | 5 | 6 | 4 | 473
MnROAD Mainline - Interstate 94 | 04/05/2015 | SUN | Passing | Vehicles on all day | 43 | 60 | 15490 | 0 | 15490 |  | 70 | 15196 | 25 | 1 | [10 empty] | 268
MnROAD Mainline - Interstate 94 | 04/06/2015 | MON | Driving | Vehicles on all day | 2780 | 4245 | 11071 | 3133 | 14204 |  | 70 |  | 7410 | 3592 | 25 | 464 | 104 | 9 | 177 | 2184 | 97 | 42 | 24 | 7 | 69
MnROAD Mainline - Interstate 94 | 04/06/2015 | MON | Passing | Vehicles on all day | 108 | 156 | 16565 | 2 | 16567 |  | 70 | 15655 | 128 | 1 |  |  |  | 2 | [6 empty] | 781
MnROAD Mainline - Interstate 94 | 04/07/2015 | TUE | Driving | Vehicles on all day | 2738 | 4117 | 9336 | 2907 | 12243 |  | 70 | 3 | 4816 | 4192 | 28 | 368 | 106 | 6 | 136 | 2025 | 130 | 64 | 34 | 10 | 325
MnROAD Mainline - Interstate 94 | 04/07/2015 | TUE | Passing | Vehicles on all day | 111 | 163 | 13038 | 3 | 13041 |  | 70 | 12120 | 92 |  |  |  |  | 3 | [6 empty] | 826
MnROAD Mainline - Interstate 94 | 04/08/2015 | WED | Driving | Vehicles on all day | 1383 | 2115 | 7361 | 1577 | 8938 |  | 70 | 1 | 3424 | 3675 | 8 | 235 | 46 | 9 | 124 | 1065 | 66 | 11 | 8 | 5 | 261
MnROAD Mainline - Interstate 94 | 04/08/2015 | WED | Passing | Vehicles on all day | 103 | 151 | 11127 | 11 | 11138 |  | 70 | 10201 | 191 | 6 | 1 |  | 2 | 8 | [6 empty] | 729
MnROAD Mainline - Interstate 94 | 04/09/2015 | THU | Driving | Vehicles on all day | 1506 | 2262 | 9067 | 1620 | 10687 |  | 70 | 1 | 3556 | 4806 | 14 | 231 | 70 | 14 | 90 | 1038 | 121 | 20 | 10 | 12 | 704
MnROAD Mainline - Interstate 94 | 04/09/2015 | THU | Passing | Vehicles on all day | 138 | 202 | 13938 | 4 | 13942 |  | 70 | 12770 | 129 | 4 |  |  |  | 4 | [6 empty] | 1035
MnROAD Mainline - Interstate 94 | 04/10/2015 | FRI | Driving | Vehicles on all day | 2487 | 3769 | 11289 | 2854 | 14143 |  | 70 |  | 6703 | 4359 | 19 | 460 | 96 | 7 | 147 | 1871 | 194 | 38 | 19 | 3 | 227
MnROAD Mainline - Interstate 94 | 04/10/2015 | FRI | Passing | Vehicles on all day | 138 | 200 | 17378 | 3 | 17381 |  | 70 | 16270 | 108 |  |  |  |  | 2 | [5 empty] | 1 | 1000
MnROAD Mainline - Interstate 94 | 04/11/2015 | SAT | Driving | Vehicles on all day | 1640 | 2437 | 12616 | 1756 | 14372 |  | 70 | 1 | 8336 | 4165 | 22 | 270 | 35 | 2 | 117 | 1197 | 39 | 47 | 25 | 2 | 114
MnROAD Mainline - Interstate 94 | 04/11/2015 | SAT | Passing | Vehicles on all day | 43 | 60 | 12352 | 0 | 12352 |  | 70 | 12035 | 38 | [11 empty] | 279
MnROAD Mainline - Interstate 94 | 04/12/2015 | SUN | Driving | Vehicles on all day | 1305 | 2022 | 11471 | 1493 | 12964 |  | 70 | 1 | 7771 | 3613 | 31 | 236 | 31 | 1 | 78 | 1073 | 22 | 12 | 7 | 2 | 86
MnROAD Mainline - Interstate 94 | 04/12/2015 | SUN | Passing | Vehicles on all day | 37 | 52 | 10989 | 1 | 10990 |  | 70 | 10718 | 32 |  |  |  |  | 1 | [6 empty] | 239
MnROAD Mainline - Interstate 94 | 04/13/2015 | MON | Driving | Traffic Switch Begin | 403 | 604 | 2580 | 421 | 3001 |  | 70 | 1 | 945 | 1523 | 2 | 57 | 12 | 2 | 21 | 289 | 21 | 10 | 5 | 1 | 110
MnROAD Mainline - Interstate 94 | 04/13/2015 | MON | Passing | Traffic Switch Begin | 33 | 48 | 3616 | 1 | 3617 |  | 70 | 3351 | 24 |  |  |  |  | 1 | [6 empty] | 241
MnROAD Mainline - Interstate 94 | 04/17/2015 | FRI | Driving | Traffic Switch End | 2432 | 3673 | 8624 | 2730 | 11354 |  | 70 |  | 5708 | 2881 | 23 | 405 | 89 | 12 | 165 | 1843 | 117 | 55 | 23 |  | 36
MnROAD Mainline - Interstate 94 | 04/17/2015 | FRI | Passing | Traffic Switch End | 104 | 152 | 13286 | 7 | 13293 |  | 70 | 12464 | 77 | 2 |  |  |  | 7 | [6 empty] | 743
MnROAD Mainline - Interstate 94 | 04/18/2015 | SAT | Driving | Vehicles on all day | 1734 | 2561 | 13259 | 1832 | 15091 |  | 70 |  | 8637 | 4486 | 29 | 272 | 40 | 8 | 131 | 1239 | 27 | 53 | 32 | 1 | 136
MnROAD Mainline - Interstate 94 | 04/18/2015 | SAT | Passing | Vehicles on all day | 52 | 73 | 13868 | 1 | 13869 |  | 70 | 13491 | 34 |  |  |  |  | 1 | [6 empty] | 343
MnROAD Mainline - Interstate 94 | 04/19/2015 | SUN | Driving | Vehicles on all day | 1380 | 2156 | 11662 | 1540 | 13202 |  | 70 | 1 | 7911 | 3653 | 22 | 197 | 41 | 2 | 79 | 1161 | 18 | 13 | 6 | 1 | 97
MnROAD Mainline - Interstate 94 | 04/19/2015 | SUN | Passing | Vehicles on all day | 47 | 66 | 12593 | 1 | 12594 |  | 70 | 12242 | 42 |  |  |  |  | 1 | [6 empty] | 309
MnROAD Mainline - Interstate 94 | 04/20/2015 | MON | Driving | Vehicles on all day | 2723 | 4163 | 9455 | 3103 | 12558 |  | 70 | 2 | 5626 | 3563 | 21 | 474 | 108 | 8 | 211 | 2126 | 96 | 25 | 23 | 11 | 264
MnROAD Mainline - Interstate 94 | 04/20/2015 | MON | Passing | Vehicles on all day | 116 | 170 | 12907 | 2 | 12909 |  | 70 | 11950 | 85 |  |  |  |  | 2 | [6 empty] | 872
MnROAD Mainline - Interstate 94 | 04/21/2015 | TUE | Driving | Vehicles on all day | 818 | 1216 | 9030 | 766 | 9796 |  | 70 | 3 | 2405 | 6029 | 8 | 82 | 21 | 3 | 36 | 541 | 38 | 24 | 10 | 3 | 593
MnROAD Mainline - Interstate 94 | 04/21/2015 | TUE | Passing | Vehicles on all day | 124 | 181 | 12578 | 7 | 12585 |  | 70 | 11561 | 106 | 1 |  |  |  | 7 | [6 empty] | 910
MnROAD Mainline - Interstate 94 | 04/22/2015 | WED | Driving | Vehicles on all day | 553 | 837 | 8669 | 563 | 9232 |  | 70 |  | 2206 | 5929 | 6 | 88 | 25 | 1 | 43 | 373 | 16 | 7 | 2 | 2 | 534
MnROAD Mainline - Interstate 94 | 04/22/2015 | WED | Passing | Vehicles on all day | 131 | 192 | 13143 | 6 | 13149 |  | 70 | 12051 | 113 | 2 |  | 1 |  | 5 | [6 empty] | 977
MnROAD Mainline - Interstate 94 | 04/23/2015 | THU | Driving | Vehicles on all day | 1231 | 1812 | 9160 | 1211 | 10371 |  | 70 | 6 | 3000 | 5068 | 8 | 178 | 46 | 21 | 90 | 755 | 63 | 15 | 7 | 28 | 1086
MnROAD Mainline - Interstate 94 | 04/23/2015 | THU | Passing | Vehicles on all day | 155 | 224 | 14733 | 12 | 14745 |  | 70 | 13510 | 134 |  |  |  |  | 10 | [5 empty] | 2 | 1089
MnROAD Mainline - Interstate 94 | 04/24/2015 | FRI | Driving | Vehicles on all day | 376 | 547 | 11808 | 317 | 12125 |  | 70 | 1 | 2780 | 8177 | 1 | 80 | 15 | 1 | 23 | 176 | 8 | 4 | 3 | 6 | 850
MnROAD Mainline - Interstate 94 | 04/24/2015 | FRI | Passing | Vehicles on all day | 142 | 206 | 17774 | 7 | 17781 |  | 70 | 16592 | 152 | 3 |  |  |  | 7 | [6 empty] | 1027
MnROAD Mainline - Interstate 94 | 04/25/2015 | SAT | Driving | Vehicles on all day | 1080 | 1644 | 13449 | 1217 | 14666 |  | 70 | 2 | 7105 | 6099 | 18 | 187 | 38 | 2 | 95 | 819 | 37 | 8 | 10 | 3 | 243
MnROAD Mainline - Interstate 94 | 04/25/2015 | SAT | Passing | Vehicles on all day | 55 | 77 | 14108 | 0 | 14108 |  | 70 | 13678 | 60 | [11 empty] | 370
MnROAD Mainline - Interstate 94 | 04/26/2015 | SUN | Driving | Vehicles on all day | 938 | 1439 | 12376 | 1053 | 13429 |  | 70 | 3 | 6382 | 5737 | 11 | 166 | 23 | 1 | 85 | 732 | 20 | 8 | 4 | 3 | 254
MnROAD Mainline - Interstate 94 | 04/26/2015 | SUN | Passing | Vehicles on all day | 44 | 62 | 13426 | 1 | 13427 |  | 70 | 13116 | 28 | [7 empty] | 1 |  |  |  | 282
MnROAD Mainline - Interstate 94 | 04/27/2015 | MON | Driving | Vehicles on all day | 1632 | 2496 | 8178 | 1923 | 10101 |  | 70 |  | 3895 | 3781 | 9 | 395 | 59 | 10 | 126 | 1245 | 56 | 14 | 6 | 3 | 502
MnROAD Mainline - Interstate 94 | 04/27/2015 | MON | Passing | Vehicles on all day | 171 | 250 | 14712 | 5 | 14717 |  | 70 | 13302 | 134 | 1 |  |  |  | 4 | [5 empty] | 1 | 1275
MnROAD Mainline - Interstate 94 | 04/28/2015 | TUE | Driving | Vehicles on all day | 3289 | 4969 | 7635 | 3837 | 11472 |  | 70 |  | 5225 | 2401 | 27 | 713 | 115 | 5 | 236 | 2515 | 133 | 60 | 30 | 3 | 9
MnROAD Mainline - Interstate 94 | 04/28/2015 | TUE | Passing | Vehicles on all day | 219 | 324 | 15238 | 7 | 15245 |  | 70 | 13406 | 148 | 2 |  |  |  | 7 | [6 empty] | 1682
MnROAD Mainline - Interstate 94 | 04/29/2015 | WED | Driving | Vehicles on all day | 3896 | 5853 | 8672 | 4456 | 13128 |  | 70 | 3 | 5923 | 2727 | 41 | 731 | 154 | 11 | 307 | 2912 | 175 | 84 | 38 | 3 | 19
MnROAD Mainline - Interstate 94 | 04/29/2015 | WED | Passing | Vehicles on all day | 171 | 251 | 14310 | 5 | 14315 |  | 70 | 12902 | 112 |  |  |  |  | 5 | [6 empty] | 1296
MnROAD Mainline - Interstate 94 | 04/30/2015 | THU | Driving | Vehicles on all day | 4390 | 6557 | 9888 | 5031 | 14919 |  | 70 | 1 | 6813 | 3048 | 37 | 909 | 149 | 6 | 329 | 3240 | 205 | 100 | 49 | 7 | 26
MnROAD Mainline - Interstate 94 | 04/30/2015 | THU | Passing | Vehicles on all day | 144 | 211 | 14984 | 9 | 14993 |  | 70 | 13821 | 109 | 1 |  |  |  | 9 | [6 empty] | 1053
MnROAD Mainline - Interstate 94 | 05/01/2015 | FRI | Driving | Vehicles on all day | 3866 | 5685 | 11724 | 4520 | 16244 |  | 70 | 3 | 7971 | 3739 | 34 | 904 | 147 | 12 | 340 | 2699 | 232 | 96 | 52 | 4 | 11
MnROAD Mainline - Interstate 94 | 05/01/2015 | FRI | Passing | Vehicles on all day | 143 | 208 | 18765 | 4 | 18769 |  | 70 | 17594 | 124 | 1 |  |  |  | 4 | [6 empty] | 1046
MnROAD Mainline - Interstate 94 | 05/02/2015 | SAT | Driving | Vehicles on all day | 1996 | 2872 | 12623 | 2446 | 15069 |  | 70 | 2 | 8951 | 3663 | 28 | 622 | 51 | 8 | 208 | 1301 | 143 | 53 | 30 | 2 | 7
MnROAD Mainline - Interstate 94 | 05/02/2015 | SAT | Passing | Vehicles on all day | 55 | 78 | 13604 | 0 | 13604 |  | 70 | 13194 | 36 | 1 | [10 empty] | 373
MnROAD Mainline - Interstate 94 | 05/03/2015 | SUN | Driving | Vehicles on all day | 1551 | 2354 | 11721 | 1962 | 13683 |  | 70 | 4 | 8397 | 3311 | 23 | 465 | 28 |  | 184 | 1218 | 24 | 14 | 5 | 1 | 9
MnROAD Mainline - Interstate 94 | 05/03/2015 | SUN | Passing | Vehicles on all day | 52 | 74 | 12986 | 2 | 12988 |  | 70 | 12614 | 26 |  |  |  | 1 | 1 | [6 empty] | 346
MnROAD Mainline - Interstate 94 | 05/04/2015 | MON | Driving | Vehicles on all day | 3747 | 5639 | 9388 | 4507 | 13895 |  | 70 | 1 | 6549 | 2825 | 27 | 895 | 123 | 5 | 358 | 2828 | 181 | 58 | 29 | 3 | 13
MnROAD Mainline - Interstate 94 | 05/04/2015 | MON | Passing | Vehicles on all day | 121 | 177 | 13627 | 6 | 13633 |  | 70 | 12639 | 95 | 3 |  |  |  | 6 | [6 empty] | 890
MnROAD Mainline - Interstate 94 | 05/05/2015 | TUE | Driving | Vehicles on all day | 4221 | 6276 | 9099 | 4858 | 13957 |  | 70 | 4 | 6330 | 2746 | 34 | 910 | 148 | 5 | 330 | 3071 | 203 | 103 | 51 | 3 | 19
MnROAD Mainline - Interstate 94 | 05/05/2015 | TUE | Passing | Vehicles on all day | 129 | 187 | 13375 | 11 | 13386 |  | 70 | 12387 | 79 |  |  |  | 1 | 9 | [5 empty] | 1 | 909
MnROAD Mainline - Interstate 94 | 05/06/2015 | WED | Driving | Vehicles on all day | 4179 | 6316 | 10424 | 4567 | 14991 |  | 70 | 3 | 7113 | 3289 | 29 | 601 | 135 | 9 | 252 | 3198 | 196 | 97 | 48 | 2 | 19
MnROAD Mainline - Interstate 94 | 05/06/2015 | WED | Passing | Vehicles on all day | 119 | 174 | 12743 | 10 | 12753 |  | 70 | 11791 | 95 | 1 |  |  |  | 10 | [6 empty] | 856
MnROAD Mainline - Interstate 94 | 05/07/2015 | THU | Driving | Vehicles on all day | 3796 | 5723 | 10346 | 4127 | 14473 |  | 70 | 1 | 6974 | 3353 | 40 | 565 | 123 | 11 | 222 | 2890 | 131 | 95 | 46 | 4 | 18
MnROAD Mainline - Interstate 94 | 05/07/2015 | THU | Passing | Vehicles on all day | 154 | 224 | 15490 | 6 | 15496 |  | 70 | 14204 | 155 | 2 |  |  |  | 5 | [5 empty] | 1 | 1129
MnROAD Mainline - Interstate 94 | 05/08/2015 | FRI | Driving | Vehicles on all day | 3569 | 5332 | 13551 | 3906 | 17457 |  | 70 | 5 | 8935 | 4589 | 38 | 554 | 125 | 8 | 235 | 2628 | 174 | 97 | 46 | 1 | 22
MnROAD Mainline - Interstate 94 | 05/08/2015 | FRI | Passing | Vehicles on all day | 150 | 218 | 21225 | 12 | 21237 |  | 70 | 20044 | 128 |  |  |  |  | 12 | [6 empty] | 1053
MnROAD Mainline - Interstate 94 | 05/09/2015 | SAT | Driving | Vehicles on all day | 1780 | 2655 | 13325 | 1915 | 15240 |  | 70 | 3 | 9434 | 3876 | 26 | 239 | 33 | 5 | 106 | 1306 | 128 | 53 | 19 |  | 12
MnROAD Mainline - Interstate 94 | 05/09/2015 | SAT | Passing | Vehicles on all day | 65 | 93 | 15036 | 1 | 15037 |  | 70 | 14550 | 41 |  |  |  |  | 1 | [6 empty] | 445
MnROAD Mainline - Interstate 94 | 05/10/2015 | SUN | Driving | Vehicles on all day | 1361 | 2133 | 11932 | 1485 | 13417 |  | 70 | 3 | 8487 | 3434 | 22 | 151 | 20 |  | 84 | 1173 | 13 | 9 | 13 |  | 8
MnROAD Mainline - Interstate 94 | 05/10/2015 | SUN | Passing | Vehicles on all day | 46 | 64 | 13151 | 0 | 13151 |  | 70 | 12820 | 30 | [11 empty] | 301
MnROAD Mainline - Interstate 94 | 05/11/2015 | MON | Driving | Traffic Switch Begin | 910 | 1391 | 2553 | 1026 | 3579 |  | 70 | 1 | 1705 | 840 | 9 | 155 | 31 | 3 | 55 | 722 | 29 | 16 | 7 | 1 | 7
MnROAD Mainline - Interstate 94 | 05/11/2015 | MON | Passing | Traffic Switch Begin | 35 | 51 | 3633 | 4 | 3637 |  | 70 | 3355 | 34 |  |  |  |  | 4 | [5 empty] | 0 | 244
MnROAD Mainline - Interstate 94 | 05/14/2015 | THU | Driving | Traffic Switch End | 2955 | 4463 | 8059 | 3175 | 11234 |  | 70 | 6 | 5416 | 2621 | 25 | 390 | 109 | 3 | 174 | 2260 | 101 | 79 | 34 | 1 | 16
MnROAD Mainline - Interstate 94 | 05/14/2015 | THU | Passing | Traffic Switch End | 114 | 167 | 12031 | 5 | 12036 |  | 70 | 11067 | 122 |  |  |  |  | 5 | [6 empty] | 842
MnROAD Mainline - Interstate 94 | 05/15/2015 | FRI | Driving | Vehicles on all day | 3436 | 5149 | 13187 | 3774 | 16961 |  | 70 | 3 | 8731 | 4432 | 41 | 543 | 126 | 12 | 243 | 2560 | 115 | 89 | 44 | 1 | 21
MnROAD Mainline - Interstate 94 | 05/15/2015 | FRI | Passing | Vehicles on all day | 150 | 217 | 20018 | 5 | 20023 |  | 70 | 18796 | 129 | 3 |  |  |  | 5 | [6 empty] | 1090
MnROAD Mainline - Interstate 94 | 05/16/2015 | SAT | Driving | Vehicles on all day | 1899 | 2827 | 12889 | 2073 | 14962 |  | 70 | 5 | 8833 | 4040 | 35 | 320 | 53 | 12 | 108 | 1388 | 75 | 54 | 27 | 1 | 11
MnROAD Mainline - Interstate 94 | 05/16/2015 | SAT | Passing | Vehicles on all day | 63 | 88 | 13729 | 3 | 13732 |  | 70 | 13282 | 43 | 1 |  |  | 1 | 1 | [5 empty] | 1 | 403
MnROAD Mainline - Interstate 94 | 05/17/2015 | SUN | Driving | Vehicles on all day | 1335 | 2067 | 11973 | 1532 | 13505 |  | 70 | 3 | 8346 | 3612 | 23 | 240 | 23 | 3 | 88 | 1108 | 25 | 11 | 10 | 1 | 12
MnROAD Mainline - Interstate 94 | 05/17/2015 | SUN | Passing | Vehicles on all day | 48 | 68 | 12580 | 0 | 12580 |  | 70 | 12216 | 40 | 1 | [10 empty] | 323
MnROAD Mainline - Interstate 94 | 05/18/2015 | MON | Driving | Vehicles on all day | 3288 | 5025 | 10047 | 3745 | 13792 |  | 70 | 7 | 6723 | 3293 | 37 | 577 | 115 | 8 | 196 | 2595 | 135 | 55 | 25 | 2 | 24
MnROAD Mainline - Interstate 94 | 05/18/2015 | MON | Passing | Vehicles on all day | 131 | 191 | 14663 | 7 | 14670 |  | 70 | 13598 | 107 | 4 |  |  |  | 7 | [6 empty] | 954
MnROAD Mainline - Interstate 94 | 05/19/2015 | TUE | Driving | Vehicles on all day | 3950 | 5960 | 9837 | 4277 | 14114 |  | 70 | 1 | 6580 | 3242 | 32 | 525 | 151 | 10 | 229 | 2994 | 189 | 93 | 49 | 5 | 14
MnROAD Mainline - Interstate 94 | 05/19/2015 | TUE | Passing | Vehicles on all day | 128 | 187 | 13761 | 11 | 13772 |  | 70 | 12761 | 80 |  |  |  |  | 11 | [6 empty] | 920
MnROAD Mainline - Interstate 94 | 05/20/2015 | WED | Driving | Vehicles on all day | 3985 | 6008 | 10254 | 4345 | 14599 |  | 70 | 4 | 6841 | 3384 | 28 | 576 | 131 | 19 | 234 | 3020 | 190 | 106 | 40 | 1 | 25
MnROAD Mainline - Interstate 94 | 05/20/2015 | WED | Passing | Vehicles on all day | 147 | 214 | 14813 | 7 | 14820 |  | 70 | 13623 | 123 |  |  |  |  | 6 | [5 empty] | 1 | 1067
MnROAD Mainline - Interstate 94 | 05/21/2015 | THU | Driving | Vehicles on all day | 3854 | 5801 | 11619 | 4248 | 15867 |  | 70 | 6 | 7611 | 3980 | 36 | 578 | 141 | 41 | 269 | 2895 | 149 | 95 | 44 |  | 22
MnROAD Mainline - Interstate 94 | 05/21/2015 | THU | Passing | Vehicles on all day | 165 | 241 | 18533 | 15 | 18548 |  | 70 | 17226 | 133 |  |  |  |  | 15 | [6 empty] | 1174
MnROAD Mainline - Interstate 94 | 05/22/2015 | FRI | Driving | Vehicles on all day | 3266 | 4863 | 14951 | 3545 | 18496 |  | 70 | 4 | 9819 | 5101 | 24 | 513 | 89 | 14 | 269 | 2406 | 89 | 90 | 50 | 1 | 27
MnROAD Mainline - Interstate 94 | 05/22/2015 | FRI | Passing | Vehicles on all day | 157 | 227 | 23392 | 5 | 23397 |  | 70 | 22129 | 130 | 2 |  |  |  | 5 | [6 empty] | 1131
MnROAD Mainline - Interstate 94 | 05/23/2015 | SAT | Driving | Vehicles on all day | 1678 | 2510 | 13730 | 1739 | 15469 |  | 70 | 2 | 9525 | 4195 | 18 | 193 | 48 | 3 | 111 | 1257 | 31 | 54 | 23 | 1 | 8
MnROAD Mainline - Interstate 94 | 05/23/2015 | SAT | Passing | Vehicles on all day | 66 | 93 | 16235 | 1 | 16236 |  | 70 | 15750 | 43 |  |  |  |  | 1 | [6 empty] | 442
MnROAD Mainline - Interstate 94 | 05/24/2015 | SUN | Driving | Vehicles on all day | 975 | 1509 | 10436 | 1075 | 11511 |  | 70 | 3 | 7507 | 2920 | 15 | 135 | 21 | 2 | 59 | 808 | 14 | 13 | 4 | 4 | 6
MnROAD Mainline - Interstate 94 | 05/24/2015 | SUN | Passing | Vehicles on all day | 30 | 42 | 9039 | 0 | 9039 |  | 70 | 8820 | 25 | [11 empty] | 194
MnROAD Mainline - Interstate 94 | 05/25/2015 | MON | Driving | Vehicles on all day | 1305 | 2021 | 9947 | 1465 | 11412 |  | 70 | 4 | 7081 | 2859 | 18 | 174 | 25 | 1 | 119 | 1083 | 23 | 15 | 5 | 2 | 3
MnROAD Mainline - Interstate 94 | 05/25/2015 | MON | Passing | Vehicles on all day | 32 | 45 | 9201 | 1 | 9202 |  | 70 | 8973 | 20 |  |  |  |  | 1 | [6 empty] | 208
MnROAD Mainline - Interstate 94 | 05/26/2015 | TUE | Driving | Vehicles on all day | 3329 | 5075 | 9733 | 3775 | 13508 |  | 70 | 2 | 6554 | 3155 | 33 | 560 | 112 | 28 | 223 | 2603 | 128 | 66 | 18 | 4 | 22
MnROAD Mainline - Interstate 94 | 05/26/2015 | TUE | Passing | Vehicles on all day | 134 | 196 | 13985 | 8 | 13993 |  | 70 | 12834 | 168 |  |  |  |  | 8 | [6 empty] | 983
MnROAD Mainline - Interstate 94 | 05/27/2015 | WED | Driving | Vehicles on all day | 4082 | 6152 | 9745 | 4486 | 14231 |  | 70 | 4 | 6586 | 3127 | 36 | 637 | 139 | 34 | 255 | 3092 | 142 | 101 | 46 | 4 | 28
MnROAD Mainline - Interstate 94 | 05/27/2015 | WED | Passing | Vehicles on all day | 139 | 203 | 14255 | 9 | 14264 |  | 70 | 13123 | 120 |  |  |  |  | 9 | [6 empty] | 1012
MnROAD Mainline - Interstate 94 | 05/28/2015 | THU | Driving | Vehicles on all day | 3945 | 5918 | 10323 | 4344 | 14667 |  | 70 |  | 6927 | 3374 | 33 | 649 | 127 | 14 | 278 | 2961 | 129 | 108 | 43 | 2 | 22
MnROAD Mainline - Interstate 94 | 05/28/2015 | THU | Passing | Vehicles on all day | 158 | 229 | 15414 | 17 | 15431 |  | 70 | 14173 | 137 | 3 |  |  |  | 16 | [5 empty] | 1 | 1101
MnROAD Mainline - Interstate 94 | 05/29/2015 | FRI | Driving | Vehicles on all day | 3362 | 5059 | 11961 | 3656 | 15617 |  | 70 | 4 | 8014 | 3919 | 28 | 473 | 133 | 9 | 235 | 2534 | 117 | 82 | 43 | 2 | 24
MnROAD Mainline - Interstate 94 | 05/29/2015 | FRI | Passing | Vehicles on all day | 186 | 273 | 18936 | 18 | 18954 |  | 70 | 17424 | 177 | 1 |  |  |  | 18 | [6 empty] | 1334
MnROAD Mainline - Interstate 94 | 05/30/2015 | SAT | Driving | Vehicles on all day | 2003 | 3013 | 13161 | 2115 | 15276 |  | 70 | 5 | 9021 | 4122 | 20 | 250 | 51 | 2 | 140 | 1528 | 41 | 51 | 32 |  | 13
MnROAD Mainline - Interstate 94 | 05/30/2015 | SAT | Passing | Vehicles on all day | 67 | 95 | 14978 | 3 | 14981 |  | 70 | 14479 | 49 |  |  |  |  | 3 | [6 empty] | 450
MnROAD Mainline - Interstate 94 | 05/31/2015 | SUN | Driving | Vehicles on all day | 1510 | 2336 | 12191 | 1698 | 13889 |  | 70 | 7 | 8386 | 3791 | 24 | 217 | 32 | 3 | 120 | 1249 | 26 | 17 | 9 | 1 | 7
MnROAD Mainline - Interstate 94 | 05/31/2015 | SUN | Passing | Vehicles on all day | 55 | 78 | 13422 | 3 | 13425 |  | 70 | 13040 | 20 | 1 |  |  |  | 3 | [6 empty] | 361
MnROAD Mainline - Interstate 94 | 06/01/2015 | MON | Driving | Vehicles on all day | 3435 | 5245 | 10163 | 3952 | 14115 |  | 70 | 2 | 6862 | 3271 | 42 | 622 | 133 | 16 | 242 | 2697 | 118 | 59 | 21 | 2 | 28
MnROAD Mainline - Interstate 94 | 06/01/2015 | MON | Passing | Vehicles on all day | 114 | 167 | 14167 | 5 | 14172 |  | 70 | 13230 | 100 | 3 |  |  |  | 5 | [6 empty] | 834
MnROAD Mainline - Interstate 94 | 06/02/2015 | TUE | Driving | Vehicles on all day | 3803 | 5709 | 9794 | 4109 | 13903 |  | 70 |  | 6674 | 3100 | 28 | 530 | 158 | 9 | 253 | 2845 | 132 | 104 | 48 | 2 | 20
MnROAD Mainline - Interstate 94 | 06/02/2015 | TUE | Passing | Vehicles on all day | 131 | 191 | 13742 | 7 | 13749 |  | 70 | 12689 | 93 | 1 |  |  |  | 7 | [6 empty] | 959
MnROAD Mainline - Interstate 94 | 06/03/2015 | WED | Driving | Vehicles on all day | 3696 | 5545 | 9793 | 3942 | 13735 |  | 70 | 2 | 6679 | 3094 | 34 | 509 | 92 | 17 | 226 | 2787 | 119 | 108 | 50 |  | 18
MnROAD Mainline - Interstate 94 | 06/03/2015 | WED | Passing | Vehicles on all day | 145 | 213 | 13647 | 6 | 13653 |  | 70 | 12433 | 131 |  |  |  |  | 6 | [6 empty] | 1083
MnROAD Mainline - Interstate 94 | 06/04/2015 | THU | Driving | Vehicles on all day | 3740 | 5617 | 10793 | 3991 | 14784 |  | 70 | 1 | 7309 | 3454 | 28 | 486 | 133 | 20 | 245 | 2812 | 111 | 104 | 51 | 1 | 29
MnROAD Mainline - Interstate 94 | 06/04/2015 | THU | Passing | Vehicles on all day | 157 | 229 | 16446 | 11 | 16457 |  | 70 | 15176 | 129 | 1 |  |  |  | 11 | [6 empty] | 1140
MnROAD Mainline - Interstate 94 | 06/05/2015 | FRI | Driving | Vehicles on all day | 3527 | 5290 | 13304 | 3838 | 17142 |  | 70 | 2 | 9001 | 4276 | 37 | 526 | 138 | 12 | 244 | 2635 | 105 | 93 | 47 | 1 | 25
MnROAD Mainline - Interstate 94 | 06/05/2015 | FRI | Passing | Vehicles on all day | 157 | 228 | 20434 | 10 | 20444 |  | 70 | 19158 | 147 | 5 |  |  |  | 10 | [6 empty] | 1124
MnROAD Mainline - Interstate 94 | 06/06/2015 | SAT | Driving | Vehicles on all day | 1807 | 2683 | 13878 | 1939 | 15817 |  | 70 | 4 | 9510 | 4356 | 34 | 290 | 44 | 7 | 123 | 1322 | 34 | 54 | 29 | 2 | 8
MnROAD Mainline - Interstate 94 | 06/06/2015 | SAT | Passing | Vehicles on all day | 63 | 88 | 15731 | 1 | 15732 |  | 70 | 15256 | 56 |  |  |  |  | 1 | [6 empty] | 419
MnROAD Mainline - Interstate 94 | 06/07/2015 | SUN | Driving | Vehicles on all day | 1449 | 2232 | 12886 | 1665 | 14551 |  | 70 | 2 | 8956 | 3923 | 25 | 260 | 33 | 3 | 111 | 1183 | 23 | 14 | 12 | 1 | 5
MnROAD Mainline - Interstate 94 | 06/07/2015 | SUN | Passing | Vehicles on all day | 57 | 80 | 15091 | 2 | 15093 |  | 70 | 14685 | 33 |  |  |  |  | 2 | [6 empty] | 373
MnROAD Mainline - Interstate 94 | 06/08/2015 | MON | Driving | Traffic Switch Begin | 740 | 1132 | 2315 | 844 | 3159 |  | 70 | 1 | 1554 | 756 | 10 | 118 | 32 | 2 | 59 | 584 | 22 | 12 | 5 | 0 | 4
MnROAD Mainline - Interstate 94 | 06/08/2015 | MON | Passing | Traffic Switch Begin | 30 | 44 | 3256 | 4 | 3260 |  | 70 | 3019 | 23 | 0 | 0 |  |  | 3 | 0 | [5 empty] | 214
MnROAD Mainline - Interstate 94 | 06/15/2015 | MON | Driving | Traffic Switch End | 2619 | 4008 | 8198 | 2988 | 11186 |  | 70 | 2 | 5505 | 2677 | 36 | 419 | 114 | 8 | 207 | 2067 | 77 | 41 | 18 | 1 | 14
MnROAD Mainline - Interstate 94 | 06/15/2015 | MON | Passing | Traffic Switch End | 108 | 157 | 11529 | 12 | 11541 |  | 70 | 10691 | 81 | 1 | 1 |  |  | 11 | 1 | [5 empty] | 756
MnROAD Mainline - Interstate 94 | 06/16/2015 | TUE | Driving | Vehicles on all day | 1467 | 2162 | 5501 | 1614 | 7115 |  | 70 | 2 | 3618 | 1776 | 53 | 249 | 65 | 8 | 116 | 1016 | 40 | 38 | 27 | 2 | 105
MnROAD Mainline - Interstate 94 | 06/16/2015 | TUE | Passing | Vehicles on all day | 2 | 2 | 77 | 0 | 77 |  | 70 | 60 | 4 | [11 empty] | 13
MnROAD Mainline - Interstate 94 | 06/17/2015 | WED | Driving | Vehicles on all day | 3696 | 5545 | 9793 | 3942 | 13735 |  | 70 | 2 | 6679 | 3094 | 34 | 509 | 92 | 17 | 226 | 2787 | 119 | 108 | 50 |  | 18
MnROAD Mainline - Interstate 94 | 06/17/2015 | WED | Passing | Vehicles on all day | 145 | 213 | 13647 | 6 | 13653 |  | 70 | 12433 | 131 |  |  |  |  | 6 | [6 empty] | 1083
MnROAD Mainline - Interstate 94 | 06/18/2015 | THU | Driving | Vehicles on all day | 3740 | 5617 | 10793 | 3991 | 14784 |  | 70 | 1 | 7309 | 3454 | 28 | 486 | 133 | 20 | 245 | 2812 | 111 | 104 | 51 | 1 | 29
MnROAD Mainline - Interstate 94 | 06/18/2015 | THU | Passing | Vehicles on all day | 157 | 229 | 16446 | 11 | 16457 |  | 70 | 15176 | 129 | 1 |  |  |  | 11 | [6 empty] | 1140
MnROAD Mainline - Interstate 94 | 06/19/2015 | FRI | Driving | Vehicles on all day | 3527 | 5290 | 13304 | 3838 | 17142 |  | 70 | 2 | 9001 | 4276 | 37 | 526 | 138 | 12 | 244 | 2635 | 105 | 93 | 47 | 1 | 25
MnROAD Mainline - Interstate 94 | 06/19/2015 | FRI | Passing | Vehicles on all day | 157 | 228 | 20434 | 10 | 20444 |  | 70 | 19158 | 147 | 5 |  |  |  | 10 | [6 empty] | 1124
MnROAD Mainline - Interstate 94 | 06/20/2015 | SAT | Driving | Vehicles on all day | 1807 | 2683 | 13878 | 1939 | 15817 |  | 70 | 4 | 9510 | 4356 | 34 | 290 | 44 | 7 | 123 | 1322 | 34 | 54 | 29 | 2 | 8
MnROAD Mainline - Interstate 94 | 06/20/2015 | SAT | Passing | Vehicles on all day | 63 | 88 | 15731 | 1 | 15732 |  | 70 | 15256 | 56 |  |  |  |  | 1 | [6 empty] | 419
MnROAD Mainline - Interstate 94 | 06/21/2015 | SUN | Driving | Vehicles on all day | 1449 | 2232 | 12886 | 1665 | 14551 |  | 70 | 2 | 8956 | 3923 | 25 | 260 | 33 | 3 | 111 | 1183 | 23 | 14 | 12 | 1 | 5
MnROAD Mainline - Interstate 94 | 06/21/2015 | SUN | Passing | Vehicles on all day | 57 | 80 | 15091 | 2 | 15093 |  | 70 | 14685 | 33 |  |  |  |  | 2 | [6 empty] | 373
MnROAD Mainline - Interstate 94 | 06/22/2015 | MON | Driving | Vehicles on all day | 3359 | 5140 | 10513 | 3832 | 14345 |  | 70 | 3 | 7059 | 3433 | 46 | 537 | 146 | 10 | 266 | 2651 | 99 | 53 | 23 | 1 | 18
MnROAD Mainline - Interstate 94 | 06/22/2015 | MON | Passing | Vehicles on all day | 138 | 201 | 14785 | 16 | 14801 |  | 70 | 13710 | 104 | 1 | 1 |  |  | 14 | 1 | [5 empty] | 970
MnROAD Mainline - Interstate 94 | 06/23/2015 | TUE | Driving | Vehicles on all day | 1467 | 2162 | 5501 | 1614 | 7115 |  | 70 | 2 | 3618 | 1776 | 53 | 249 | 65 | 8 | 116 | 1016 | 40 | 38 | 27 | 2 | 105
MnROAD Mainline - Interstate 94 | 06/23/2015 | TUE | Passing | Vehicles on all day | 2 | 2 | 77 | 0 | 77 |  | 70 | 60 | 4 | [11 empty] | 13
MnROAD Mainline - Interstate 94 | 06/24/2015 | WED | Driving | Vehicles on all day | 3696 | 5545 | 9793 | 3942 | 13735 |  | 70 | 2 | 6679 | 3094 | 34 | 509 | 92 | 17 | 226 | 2787 | 119 | 108 | 50 |  | 18
MnROAD Mainline - Interstate 94 | 06/24/2015 | WED | Passing | Vehicles on all day | 145 | 213 | 13647 | 6 | 13653 |  | 70 | 12433 | 131 |  |  |  |  | 6 | [6 empty] | 1083
MnROAD Mainline - Interstate 94 | 06/25/2015 | THU | Driving | Vehicles on all day | 3740 | 5617 | 10793 | 3991 | 14784 |  | 70 | 1 | 7309 | 3454 | 28 | 486 | 133 | 20 | 245 | 2812 | 111 | 104 | 51 | 1 | 29
MnROAD Mainline - Interstate 94 | 06/25/2015 | THU | Passing | Vehicles on all day | 157 | 229 | 16446 | 11 | 16457 |  | 70 | 15176 | 129 | 1 |  |  |  | 11 | [6 empty] | 1140
MnROAD Mainline - Interstate 94 | 06/26/2015 | FRI | Driving | Vehicles on all day | 3527 | 5290 | 13304 | 3838 | 17142 |  | 70 | 2 | 9001 | 4276 | 37 | 526 | 138 | 12 | 244 | 2635 | 105 | 93 | 47 | 1 | 25
MnROAD Mainline - Interstate 94 | 06/26/2015 | FRI | Passing | Vehicles on all day | 157 | 228 | 20434 | 10 | 20444 |  | 70 | 19158 | 147 | 5 |  |  |  | 10 | [6 empty] | 1124
MnROAD Mainline - Interstate 94 | 06/27/2015 | SAT | Driving | Vehicles on all day | 1807 | 2683 | 13878 | 1939 | 15817 |  | 70 | 4 | 9510 | 4356 | 34 | 290 | 44 | 7 | 123 | 1322 | 34 | 54 | 29 | 2 | 8
MnROAD Mainline - Interstate 94 | 06/27/2015 | SAT | Passing | Vehicles on all day | 63 | 88 | 15731 | 1 | 15732 |  | 70 | 15256 | 56 |  |  |  |  | 1 | [6 empty] | 419
MnROAD Mainline - Interstate 94 | 06/28/2015 | SUN | Driving | Vehicles on all day | 1449 | 2232 | 12886 | 1665 | 14551 |  | 70 | 2 | 8956 | 3923 | 25 | 260 | 33 | 3 | 111 | 1183 | 23 | 14 | 12 | 1 | 5
MnROAD Mainline - Interstate 94 | 06/28/2015 | SUN | Passing | Vehicles on all day | 57 | 80 | 15091 | 2 | 15093 |  | 70 | 14685 | 33 |  |  |  |  | 2 | [6 empty] | 373
MnROAD Mainline - Interstate 94 | 06/29/2015 | MON | Driving | Vehicles on all day | 3359 | 5140 | 10513 | 3832 | 14345 |  | 70 | 3 | 7059 | 3433 | 46 | 537 | 146 | 10 | 266 | 2651 | 99 | 53 | 23 | 1 | 18
MnROAD Mainline - Interstate 94 | 06/29/2015 | MON | Passing | Vehicles on all day | 138 | 201 | 14785 | 16 | 14801 |  | 70 | 13710 | 104 | 1 | 1 |  |  | 14 | 1 | [5 empty] | 970
MnROAD Mainline - Interstate 94 | 06/30/2015 | TUE | Driving | Vehicles on all day | 1467 | 2162 | 5501 | 1614 | 7115 |  | 70 | 2 | 3618 | 1776 | 53 | 249 | 65 | 8 | 116 | 1016 | 40 | 38 | 27 | 2 | 105
MnROAD Mainline - Interstate 94 | 06/30/2015 | TUE | Passing | Vehicles on all day | 2 | 2 | 77 | 0 | 77 |  | 70 | 60 | 4 | [11 empty] | 13
MnROAD Mainline - Interstate 94 | 07/01/2015 | WED | Driving | Vehicles on all day | 3696 | 5545 | 9793 | 3942 | 13735 |  | 70 | 2 | 6679 | 3094 | 34 | 509 | 92 | 17 | 226 | 2787 | 119 | 108 | 50 |  | 18
MnROAD Mainline - Interstate 94 | 07/01/2015 | WED | Passing | Vehicles on all day | 145 | 213 | 13647 | 6 | 13653 |  | 70 | 12433 | 131 |  |  |  |  | 6 | [6 empty] | 1083
MnROAD Mainline - Interstate 94 | 07/02/2015 | THU | Driving | Vehicles on all day | 3740 | 5617 | 10793 | 3991 | 14784 |  | 70 | 1 | 7309 | 3454 | 28 | 486 | 133 | 20 | 245 | 2812 | 111 | 104 | 51 | 1 | 29
MnROAD Mainline - Interstate 94 | 07/02/2015 | THU | Passing | Vehicles on all day | 157 | 229 | 16446 | 11 | 16457 |  | 70 | 15176 | 129 | 1 |  |  |  | 11 | [6 empty] | 1140
MnROAD Mainline - Interstate 94 | 07/03/2015 | FRI | Driving | Vehicles on all day | 3527 | 5290 | 13304 | 3838 | 17142 |  | 70 | 2 | 9001 | 4276 | 37 | 526 | 138 | 12 | 244 | 2635 | 105 | 93 | 47 | 1 | 25
MnROAD Mainline - Interstate 94 | 07/03/2015 | FRI | Passing | Vehicles on all day | 157 | 228 | 20434 | 10 | 20444 |  | 70 | 19158 | 147 | 5 |  |  |  | 10 | [6 empty] | 1124
MnROAD Mainline - Interstate 94 | 07/04/2015 | SAT | Driving | Vehicles on all day | 1807 | 2683 | 13878 | 1939 | 15817 |  | 70 | 4 | 9510 | 4356 | 34 | 290 | 44 | 7 | 123 | 1322 | 34 | 54 | 29 | 2 | 8
MnROAD Mainline - Interstate 94 | 07/04/2015 | SAT | Passing | Vehicles on all day | 63 | 88 | 15731 | 1 | 15732 |  | 70 | 15256 | 56 |  |  |  |  | 1 | [6 empty] | 419
MnROAD Mainline - Interstate 94 | 07/05/2015 | SUN | Driving | Vehicles on all day | 1449 | 2232 | 12886 | 1665 | 14551 |  | 70 | 2 | 8956 | 3923 | 25 | 260 | 33 | 3 | 111 | 1183 | 23 | 14 | 12 | 1 | 5
MnROAD Mainline - Interstate 94 | 07/05/2015 | SUN | Passing | Vehicles on all day | 57 | 80 | 15091 | 2 | 15093 |  | 70 | 14685 | 33 |  |  |  |  | 2 | [6 empty] | 373
MnROAD Mainline - Interstate 94 | 07/06/2015 | MON | Driving | Vehicles on all day | 3359 | 5140 | 10513 | 3832 | 14345 |  | 70 | 3 | 7059 | 3433 | 46 | 537 | 146 | 10 | 266 | 2651 | 99 | 53 | 23 | 1 | 18
MnROAD Mainline - Interstate 94 | 07/06/2015 | MON | Passing | Vehicles on all day | 138 | 201 | 14785 | 16 | 14801 |  | 70 | 13710 | 104 | 1 | 1 |  |  | 14 | 1 | [5 empty] | 970
MnROAD Mainline - Interstate 94 | 07/07/2015 | TUE | Driving | Vehicles on all day | 1467 | 2162 | 5501 | 1614 | 7115 |  | 70 | 2 | 3618 | 1776 | 53 | 249 | 65 | 8 | 116 | 1016 | 40 | 38 | 27 | 2 | 105
MnROAD Mainline - Interstate 94 | 07/07/2015 | TUE | Passing | Vehicles on all day | 2 | 2 | 77 | 0 | 77 |  | 70 | 60 | 4 | [11 empty] | 13
MnROAD Mainline - Interstate 94 | 07/08/2015 | WED | Driving | Vehicles on all day | 3696 | 5545 | 9793 | 3942 | 13735 |  | 70 | 2 | 6679 | 3094 | 34 | 509 | 92 | 17 | 226 | 2787 | 119 | 108 | 50 |  | 18
MnROAD Mainline - Interstate 94 | 07/08/2015 | WED | Passing | Vehicles on all day | 145 | 213 | 13647 | 6 | 13653 |  | 70 | 12433 | 131 |  |  |  |  | 6 | [6 empty] | 1083
MnROAD Mainline - Interstate 94 | 07/09/2015 | THU | Driving | Vehicles on all day | 3740 | 5617 | 10793 | 3991 | 14784 |  | 70 | 1 | 7309 | 3454 | 28 | 486 | 133 | 20 | 245 | 2812 | 111 | 104 | 51 | 1 | 29
MnROAD Mainline - Interstate 94 | 07/09/2015 | THU | Passing | Vehicles on all day | 157 | 229 | 16446 | 11 | 16457 |  | 70 | 15176 | 129 | 1 |  |  |  | 11 | [6 empty] | 1140
MnROAD Mainline - Interstate 94 | 07/10/2015 | FRI | Driving | Vehicles on all day | 3527 | 5290 | 13304 | 3838 | 17142 |  | 70 | 2 | 9001 | 4276 | 37 | 526 | 138 | 12 | 244 | 2635 | 105 | 93 | 47 | 1 | 25
MnROAD Mainline - Interstate 94 | 07/10/2015 | FRI | Passing | Vehicles on all day | 157 | 228 | 20434 | 10 | 20444 |  | 70 | 19158 | 147 | 5 |  |  |  | 10 | [6 empty] | 1124
MnROAD Mainline - Interstate 94 | 07/11/2015 | SAT | Driving | Vehicles on all day | 1807 | 2683 | 13878 | 1939 | 15817 |  | 70 | 4 | 9510 | 4356 | 34 | 290 | 44 | 7 | 123 | 1322 | 34 | 54 | 29 | 2 | 8
MnROAD Mainline - Interstate 94 | 07/11/2015 | SAT | Passing | Vehicles on all day | 63 | 88 | 15731 | 1 | 15732 |  | 70 | 15256 | 56 |  |  |  |  | 1 | [6 empty] | 419
MnROAD Mainline - Interstate 94 | 07/12/2015 | SUN | Driving | Vehicles on all day | 1449 | 2232 | 12886 | 1665 | 14551 |  | 70 | 2 | 8956 | 3923 | 25 | 260 | 33 | 3 | 111 | 1183 | 23 | 14 | 12 | 1 | 5
MnROAD Mainline - Interstate 94 | 07/12/2015 | SUN | Passing | Vehicles on all day | 57 | 80 | 15091 | 2 | 15093 |  | 70 | 14685 | 33 |  |  |  |  | 2 | [6 empty] | 373
MnROAD Mainline - Interstate 94 | 07/13/2015 | MON | Driving | Traffic Switch Begin | 740 | 1132 | 2315 | 844 | 3159 |  | 70 | 1 | 1554 | 756 | 10 | 118 | 32 | 2 | 59 | 584 | 22 | 12 | 5 | 0 | 4
MnROAD Mainline - Interstate 94 | 07/13/2015 | MON | Passing | Traffic Switch Begin | 30 | 44 | 3256 | 4 | 3260 |  | 70 | 3019 | 23 | 0 | 0 |  |  | 3 | 0 | [5 empty] | 214
MnROAD Mainline - Interstate 94 | 07/20/2015 | MON | Driving | Traffic Switch End | 2619 | 4008 | 8198 | 2988 | 11186 |  | 70 | 2 | 5505 | 2677 | 36 | 419 | 114 | 8 | 207 | 2067 | 77 | 41 | 18 | 1 | 14
MnROAD Mainline - Interstate 94 | 07/20/2015 | MON | Passing | Traffic Switch End | 108 | 157 | 11529 | 12 | 11541 |  | 70 | 10691 | 81 | 1 | 1 |  |  | 11 | 1 | [5 empty] | 756
MnROAD Mainline - Interstate 94 | 07/21/2015 | TUE | Driving | Vehicles on all day | 1467 | 2162 | 5501 | 1614 | 7115 |  | 70 | 2 | 3618 | 1776 | 53 | 249 | 65 | 8 | 116 | 1016 | 40 | 38 | 27 | 2 | 105
MnROAD Mainline - Interstate 94 | 07/21/2015 | TUE | Passing | Vehicles on all day | 2 | 2 | 77 | 0 | 77 |  | 70 | 60 | 4 | [11 empty] | 13
MnROAD Mainline - Interstate 94 | 07/22/2015 | WED | Driving | Vehicles on all day | 3696 | 5545 | 9793 | 3942 | 13735 |  | 70 | 2 | 6679 | 3094 | 34 | 509 | 92 | 17 | 226 | 2787 | 119 | 108 | 50 |  | 18
MnROAD Mainline - Interstate 94 | 07/22/2015 | WED | Passing | Vehicles on all day | 145 | 213 | 13647 | 6 | 13653 |  | 70 | 12433 | 131 |  |  |  |  | 6 | [6 empty] | 1083
MnROAD Mainline - Interstate 94 | 07/23/2015 | THU | Driving | Vehicles on all day | 3740 | 5617 | 10793 | 3991 | 14784 |  | 70 | 1 | 7309 | 3454 | 28 | 486 | 133 | 20 | 245 | 2812 | 111 | 104 | 51 | 1 | 29
MnROAD Mainline - Interstate 94 | 07/23/2015 | THU | Passing | Vehicles on all day | 157 | 229 | 16446 | 11 | 16457 |  | 70 | 15176 | 129 | 1 |  |  |  | 11 | [6 empty] | 1140
MnROAD Mainline - Interstate 94 | 07/24/2015 | FRI | Driving | Vehicles on all day | 3527 | 5290 | 13304 | 3838 | 17142 |  | 70 | 2 | 9001 | 4276 | 37 | 526 | 138 | 12 | 244 | 2635 | 105 | 93 | 47 | 1 | 25
MnROAD Mainline - Interstate 94 | 07/24/2015 | FRI | Passing | Vehicles on all day | 157 | 228 | 20434 | 10 | 20444 |  | 70 | 19158 | 147 | 5 |  |  |  | 10 | [6 empty] | 1124
MnROAD Mainline - Interstate 94 | 07/25/2015 | SAT | Driving | Vehicles on all day | 1807 | 2683 | 13878 | 1939 | 15817 |  | 70 | 4 | 9510 | 4356 | 34 | 290 | 44 | 7 | 123 | 1322 | 34 | 54 | 29 | 2 | 8
MnROAD Mainline - Interstate 94 | 07/25/2015 | SAT | Passing | Vehicles on all day | 63 | 88 | 15731 | 1 | 15732 |  | 70 | 15256 | 56 |  |  |  |  | 1 | [6 empty] | 419
MnROAD Mainline - Interstate 94 | 07/26/2015 | SUN | Driving | Vehicles on all day | 1449 | 2232 | 12886 | 1665 | 14551 |  | 70 | 2 | 8956 | 3923 | 25 | 260 | 33 | 3 | 111 | 1183 | 23 | 14 | 12 | 1 | 5
MnROAD Mainline - Interstate 94 | 07/26/2015 | SUN | Passing | Vehicles on all day | 57 | 80 | 15091 | 2 | 15093 |  | 70 | 14685 | 33 |  |  |  |  | 2 | [6 empty] | 373
MnROAD Mainline - Interstate 94 | 07/27/2015 | MON | Driving | Vehicles on all day | 3359 | 5140 | 10513 | 3832 | 14345 |  | 70 | 3 | 7059 | 3433 | 46 | 537 | 146 | 10 | 266 | 2651 | 99 | 53 | 23 | 1 | 18
MnROAD Mainline - Interstate 94 | 07/27/2015 | MON | Passing | Vehicles on all day | 138 | 201 | 14785 | 16 | 14801 |  | 70 | 13710 | 104 | 1 | 1 |  |  | 14 | 1 | [5 empty] | 970
MnROAD Mainline - Interstate 94 | 07/28/2015 | TUE | Driving | Vehicles on all day | 1467 | 2162 | 5501 | 1614 | 7115 |  | 70 | 2 | 3618 | 1776 | 53 | 249 | 65 | 8 | 116 | 1016 | 40 | 38 | 27 | 2 | 105
MnROAD Mainline - Interstate 94 | 07/28/2015 | TUE | Passing | Vehicles on all day | 2 | 2 | 77 | 0 | 77 |  | 70 | 60 | 4 | [11 empty] | 13
MnROAD Mainline - Interstate 94 | 07/29/2015 | WED | Driving | Vehicles on all day | 3696 | 5545 | 9793 | 3942 | 13735 |  | 70 | 2 | 6679 | 3094 | 34 | 509 | 92 | 17 | 226 | 2787 | 119 | 108 | 50 |  | 18
MnROAD Mainline - Interstate 94 | 07/29/2015 | WED | Passing | Vehicles on all day | 145 | 213 | 13647 | 6 | 13653 |  | 70 | 12433 | 131 |  |  |  |  | 6 | [6 empty] | 1083
MnROAD Mainline - Interstate 94 | 07/30/2015 | THU | Driving | Vehicles on all day | 3740 | 5617 | 10793 | 3991 | 14784 |  | 70 | 1 | 7309 | 3454 | 28 | 486 | 133 | 20 | 245 | 2812 | 111 | 104 | 51 | 1 | 29
MnROAD Mainline - Interstate 94 | 07/30/2015 | THU | Passing | Vehicles on all day | 157 | 229 | 16446 | 11 | 16457 |  | 70 | 15176 | 129 | 1 |  |  |  | 11 | [6 empty] | 1140
MnROAD Mainline - Interstate 94 | 07/31/2015 | FRI | Driving | Vehicles on all day | 3527 | 5290 | 13304 | 3838 | 17142 |  | 70 | 2 | 9001 | 4276 | 37 | 526 | 138 | 12 | 244 | 2635 | 105 | 93 | 47 | 1 | 25
MnROAD Mainline - Interstate 94 | 07/31/2015 | FRI | Passing | Vehicles on all day | 157 | 228 | 20434 | 10 | 20444 |  | 70 | 19158 | 147 | 5 |  |  |  | 10 | [6 empty] | 1124
MnROAD Mainline - Interstate 94 | 08/01/2015 | SAT | Driving | Vehicles on all day | 1807 | 2683 | 13878 | 1939 | 15817 |  | 70 | 4 | 9510 | 4356 | 34 | 290 | 44 | 7 | 123 | 1322 | 34 | 54 | 29 | 2 | 8
MnROAD Mainline - Interstate 94 | 08/01/2015 | SAT | Passing | Vehicles on all day | 63 | 88 | 15731 | 1 | 15732 |  | 70 | 15256 | 56 |  |  |  |  | 1 | [6 empty] | 419
MnROAD Mainline - Interstate 94 | 08/02/2015 | SUN | Driving | Vehicles on all day | 1449 | 2232 | 12886 | 1665 | 14551 |  | 70 | 2 | 8956 | 3923 | 25 | 260 | 33 | 3 | 111 | 1183 | 23 | 14 | 12 | 1 | 5
MnROAD Mainline - Interstate 94 | 08/02/2015 | SUN | Passing | Vehicles on all day | 57 | 80 | 15091 | 2 | 15093 |  | 70 | 14685 | 33 |  |  |  |  | 2 | [6 empty] | 373
MnROAD Mainline - Interstate 94 | 08/03/2015 | MON | Driving | Vehicles on all day | 3359 | 5140 | 10513 | 3832 | 14345 |  | 70 | 3 | 7059 | 3433 | 46 | 537 | 146 | 10 | 266 | 2651 | 99 | 53 | 23 | 1 | 18
MnROAD Mainline - Interstate 94 | 08/03/2015 | MON | Passing | Vehicles on all day | 138 | 201 | 14785 | 16 | 14801 |  | 70 | 13710 | 104 | 1 | 1 |  |  | 14 | 1 | [5 empty] | 970
MnROAD Mainline - Interstate 94 | 08/04/2015 | TUE | Driving | Vehicles on all day | 1467 | 2162 | 5501 | 1614 | 7115 |  | 70 | 2 | 3618 | 1776 | 53 | 249 | 65 | 8 | 116 | 1016 | 40 | 38 | 27 | 2 | 105
MnROAD Mainline - Interstate 94 | 08/04/2015 | TUE | Passing | Vehicles on all day | 2 | 2 | 77 | 0 | 77 |  | 70 | 60 | 4 | [11 empty] | 13
MnROAD Mainline - Interstate 94 | 08/05/2015 | WED | Driving | Vehicles on all day | 3696 | 5545 | 9793 | 3942 | 13735 |  | 70 | 2 | 6679 | 3094 | 34 | 509 | 92 | 17 | 226 | 2787 | 119 | 108 | 50 |  | 18
MnROAD Mainline - Interstate 94 | 08/05/2015 | WED | Passing | Vehicles on all day | 145 | 213 | 13647 | 6 | 13653 |  | 70 | 12433 | 131 |  |  |  |  | 6 | [6 empty] | 1083
MnROAD Mainline - Interstate 94 | 08/06/2015 | THU | Driving | Vehicles on all day | 3740 | 5617 | 10793 | 3991 | 14784 |  | 70 | 1 | 7309 | 3454 | 28 | 486 | 133 | 20 | 245 | 2812 | 111 | 104 | 51 | 1 | 29
MnROAD Mainline - Interstate 94 | 08/06/2015 | THU | Passing | Vehicles on all day | 157 | 229 | 16446 | 11 | 16457 |  | 70 | 15176 | 129 | 1 |  |  |  | 11 | [6 empty] | 1140
MnROAD Mainline - Interstate 94 | 08/07/2015 | FRI | Driving | Vehicles on all day | 3527 | 5290 | 13304 | 3838 | 17142 |  | 70 | 2 | 9001 | 4276 | 37 | 526 | 138 | 12 | 244 | 2635 | 105 | 93 | 47 | 1 | 25
MnROAD Mainline - Interstate 94 | 08/07/2015 | FRI | Passing | Vehicles on all day | 157 | 228 | 20434 | 10 | 20444 |  | 70 | 19158 | 147 | 5 |  |  |  | 10 | [6 empty] | 1124
MnROAD Mainline - Interstate 94 | 08/08/2015 | SAT | Driving | Vehicles on all day | 1807 | 2683 | 13878 | 1939 | 15817 |  | 70 | 4 | 9510 | 4356 | 34 | 290 | 44 | 7 | 123 | 1322 | 34 | 54 | 29 | 2 | 8
MnROAD Mainline - Interstate 94 | 08/08/2015 | SAT | Passing | Vehicles on all day | 63 | 88 | 15731 | 1 | 15732 |  | 70 | 15256 | 56 |  |  |  |  | 1 | [6 empty] | 419
MnROAD Mainline - Interstate 94 | 08/09/2015 | SUN | Driving | Vehicles on all day | 1449 | 2232 | 12886 | 1665 | 14551 |  | 70 | 2 | 8956 | 3923 | 25 | 260 | 33 | 3 | 111 | 1183 | 23 | 14 | 12 | 1 | 5
MnROAD Mainline - Interstate 94 | 08/09/2015 | SUN | Passing | Vehicles on all day | 57 | 80 | 15091 | 2 | 15093 |  | 70 | 14685 | 33 |  |  |  |  | 2 | [6 empty] | 373
MnROAD Mainline - Interstate 94 | 08/10/2015 | MON | Driving | Vehicles on all day | 3359 | 5140 | 10513 | 3832 | 14345 |  | 70 | 3 | 7059 | 3433 | 46 | 537 | 146 | 10 | 266 | 2651 | 99 | 53 | 23 | 1 | 18
MnROAD Mainline - Interstate 94 | 08/10/2015 | MON | Passing | Vehicles on all day | 138 | 201 | 14785 | 16 | 14801 |  | 70 | 13710 | 104 | 1 | 1 |  |  | 14 | 1 | [5 empty] | 970
MnROAD Mainline - Interstate 94 | 08/11/2015 | TUE | Driving | Vehicles on all day | 1467 | 2162 | 5501 | 1614 | 7115 |  | 70 | 2 | 3618 | 1776 | 53 | 249 | 65 | 8 | 116 | 1016 | 40 | 38 | 27 | 2 | 105
MnROAD Mainline - Interstate 94 | 08/11/2015 | TUE | Passing | Vehicles on all day | 2 | 2 | 77 | 0 | 77 |  | 70 | 60 | 4 | [11 empty] | 13
MnROAD Mainline - Interstate 94 | 08/12/2015 | WED | Driving | Vehicles on all day | 3696 | 5545 | 9793 | 3942 | 13735 |  | 70 | 2 | 6679 | 3094 | 34 | 509 | 92 | 17 | 226 | 2787 | 119 | 108 | 50 |  | 18
MnROAD Mainline - Interstate 94 | 08/12/2015 | WED | Passing | Vehicles on all day | 145 | 213 | 13647 | 6 | 13653 |  | 70 | 12433 | 131 |  |  |  |  | 6 | [6 empty] | 1083
MnROAD Mainline - Interstate 94 | 08/13/2015 | THU | Driving | Vehicles on all day | 3740 | 5617 | 10793 | 3991 | 14784 |  | 70 | 1 | 7309 | 3454 | 28 | 486 | 133 | 20 | 245 | 2812 | 111 | 104 | 51 | 1 | 29
MnROAD Mainline - Interstate 94 | 08/13/2015 | THU | Passing | Vehicles on all day | 157 | 229 | 16446 | 11 | 16457 |  | 70 | 15176 | 129 | 1 |  |  |  | 11 | [6 empty] | 1140
MnROAD Mainline - Interstate 94 | 08/14/2015 | FRI | Driving | Vehicles on all day | 3527 | 5290 | 13304 | 3838 | 17142 |  | 70 | 2 | 9001 | 4276 | 37 | 526 | 138 | 12 | 244 | 2635 | 105 | 93 | 47 | 1 | 25
MnROAD Mainline - Interstate 94 | 08/14/2015 | FRI | Passing | Vehicles on all day | 157 | 228 | 20434 | 10 | 20444 |  | 70 | 19158 | 147 | 5 |  |  |  | 10 | [6 empty] | 1124
MnROAD Mainline - Interstate 94 | 08/15/2015 | SAT | Driving | Vehicles on all day | 1807 | 2683 | 13878 | 1939 | 15817 |  | 70 | 4 | 9510 | 4356 | 34 | 290 | 44 | 7 | 123 | 1322 | 34 | 54 | 29 | 2 | 8
MnROAD Mainline - Interstate 94 | 08/15/2015 | SAT | Passing | Vehicles on all day | 63 | 88 | 15731 | 1 | 15732 |  | 70 | 15256 | 56 |  |  |  |  | 1 | [6 empty] | 419
MnROAD Mainline - Interstate 94 | 08/16/2015 | SUN | Driving | Vehicles on all day | 1449 | 2232 | 12886 | 1665 | 14551 |  | 70 | 2 | 8956 | 3923 | 25 | 260 | 33 | 3 | 111 | 1183 | 23 | 14 | 12 | 1 | 5
MnROAD Mainline - Interstate 94 | 08/16/2015 | SUN | Passing | Vehicles on all day | 57 | 80 | 15091 | 2 | 15093 |  | 70 | 14685 | 33 |  |  |  |  | 2 | [6 empty] | 373
MnROAD Mainline - Interstate 94 | 08/17/2015 | MON | Driving | Traffic Switch Begin | 740 | 1132 | 2315 | 844 | 3159 |  | 70 | 1 | 1554 | 756 | 10 | 118 | 32 | 2 | 59 | 584 | 22 | 12 | 5 | 0 | 4
MnROAD Mainline - Interstate 94 | 08/17/2015 | MON | Passing | Traffic Switch Begin | 30 | 44 | 3256 | 4 | 3260 |  | 70 | 3019 | 23 | 0 | 0 |  |  | 3 | 0 | [5 empty] | 214
MnROAD Mainline - Interstate 94 | 08/25/2015 | TUE | Driving | Traffic Switch End | 1144 | 1686 | 4290 | 1259 | 5549 |  | 70 | 2 | 2821 | 1385 | 41 | 194 | 51 | 6 | 90 | 792 | 31 | 30 | 21 | 2 | 82
MnROAD Mainline - Interstate 94 | 08/25/2015 | TUE | Passing | Traffic Switch End | 2 | 2 | 60 | 0 | 60 |  | 70 | 47 | 3 | [11 empty] | 10
MnROAD Mainline - Interstate 94 | 08/26/2015 | WED | Driving | Vehicles on all day | 3696 | 5545 | 9793 | 3942 | 13735 |  | 70 | 2 | 6679 | 3094 | 34 | 509 | 92 | 17 | 226 | 2787 | 119 | 108 | 50 |  | 18
MnROAD Mainline - Interstate 94 | 08/26/2015 | WED | Passing | Vehicles on all day | 145 | 213 | 13647 | 6 | 13653 |  | 70 | 12433 | 131 |  |  |  |  | 6 | [6 empty] | 1083
MnROAD Mainline - Interstate 94 | 08/27/2015 | THU | Driving | Vehicles on all day | 3740 | 5617 | 10793 | 3991 | 14784 |  | 70 | 1 | 7309 | 3454 | 28 | 486 | 133 | 20 | 245 | 2812 | 111 | 104 | 51 | 1 | 29
MnROAD Mainline - Interstate 94 | 08/27/2015 | THU | Passing | Vehicles on all day | 157 | 229 | 16446 | 11 | 16457 |  | 70 | 15176 | 129 | 1 |  |  |  | 11 | [6 empty] | 1140
MnROAD Mainline - Interstate 94 | 08/28/2015 | FRI | Driving | Vehicles on all day | 3527 | 5290 | 13304 | 3838 | 17142 |  | 70 | 2 | 9001 | 4276 | 37 | 526 | 138 | 12 | 244 | 2635 | 105 | 93 | 47 | 1 | 25
MnROAD Mainline - Interstate 94 | 08/28/2015 | FRI | Passing | Vehicles on all day | 157 | 228 | 20434 | 10 | 20444 |  | 70 | 19158 | 147 | 5 |  |  |  | 10 | [6 empty] | 1124
MnROAD Mainline - Interstate 94 | 08/29/2015 | SAT | Driving | Vehicles on all day | 1807 | 2683 | 13878 | 1939 | 15817 |  | 70 | 4 | 9510 | 4356 | 34 | 290 | 44 | 7 | 123 | 1322 | 34 | 54 | 29 | 2 | 8
MnROAD Mainline - Interstate 94 | 08/29/2015 | SAT | Passing | Vehicles on all day | 63 | 88 | 15731 | 1 | 15732 |  | 70 | 15256 | 56 |  |  |  |  | 1 | [6 empty] | 419
MnROAD Mainline - Interstate 94 | 08/30/2015 | SUN | Driving | Vehicles on all day | 1449 | 2232 | 12886 | 1665 | 14551 |  | 70 | 2 | 8956 | 3923 | 25 | 260 | 33 | 3 | 111 | 1183 | 23 | 14 | 12 | 1 | 5
MnROAD Mainline - Interstate 94 | 08/30/2015 | SUN | Passing | Vehicles on all day | 57 | 80 | 15091 | 2 | 15093 |  | 70 | 14685 | 33 |  |  |  |  | 2 | [6 empty] | 373
MnROAD Mainline - Interstate 94 | 08/31/2015 | MON | Driving | Vehicles on all day | 3359 | 5140 | 10513 | 3832 | 14345 |  | 70 | 3 | 7059 | 3433 | 46 | 537 | 146 | 10 | 266 | 2651 | 99 | 53 | 23 | 1 | 18
MnROAD Mainline - Interstate 94 | 08/31/2015 | MON | Passing | Vehicles on all day | 138 | 201 | 14785 | 16 | 14801 |  | 70 | 13710 | 104 | 1 | 1 |  |  | 14 | 1 | [5 empty] | 970
MnROAD Mainline - Interstate 94 | 09/01/2015 | TUE | Driving | Vehicles on all day | 1467 | 2162 | 5501 | 1614 | 7115 |  | 70 | 2 | 3618 | 1776 | 53 | 249 | 65 | 8 | 116 | 1016 | 40 | 38 | 27 | 2 | 105
MnROAD Mainline - Interstate 94 | 09/01/2015 | TUE | Passing | Vehicles on all day | 2 | 2 | 77 | 0 | 77 |  | 70 | 60 | 4 | [11 empty] | 13
MnROAD Mainline - Interstate 94 | 09/02/2015 | WED | Driving | Vehicles on all day | 3696 | 5545 | 9793 | 3942 | 13735 |  | 70 | 2 | 6679 | 3094 | 34 | 509 | 92 | 17 | 226 | 2787 | 119 | 108 | 50 |  | 18
MnROAD Mainline - Interstate 94 | 09/02/2015 | WED | Passing | Vehicles on all day | 145 | 213 | 13647 | 6 | 13653 |  | 70 | 12433 | 131 |  |  |  |  | 6 | [6 empty] | 1083
MnROAD Mainline - Interstate 94 | 09/03/2015 | THU | Driving | Vehicles on all day | 3740 | 5617 | 10793 | 3991 | 14784 |  | 70 | 1 | 7309 | 3454 | 28 | 486 | 133 | 20 | 245 | 2812 | 111 | 104 | 51 | 1 | 29
MnROAD Mainline - Interstate 94 | 09/03/2015 | THU | Passing | Vehicles on all day | 157 | 229 | 16446 | 11 | 16457 |  | 70 | 15176 | 129 | 1 |  |  |  | 11 | [6 empty] | 1140
MnROAD Mainline - Interstate 94 | 09/04/2015 | FRI | Driving | Vehicles on all day | 3527 | 5290 | 13304 | 3838 | 17142 |  | 70 | 2 | 9001 | 4276 | 37 | 526 | 138 | 12 | 244 | 2635 | 105 | 93 | 47 | 1 | 25
MnROAD Mainline - Interstate 94 | 09/04/2015 | FRI | Passing | Vehicles on all day | 157 | 228 | 20434 | 10 | 20444 |  | 70 | 19158 | 147 | 5 |  |  |  | 10 | [6 empty] | 1124
MnROAD Mainline - Interstate 94 | 09/05/2015 | SAT | Driving | Vehicles on all day | 1807 | 2683 | 13878 | 1939 | 15817 |  | 70 | 4 | 9510 | 4356 | 34 | 290 | 44 | 7 | 123 | 1322 | 34 | 54 | 29 | 2 | 8
MnROAD Mainline - Interstate 94 | 09/05/2015 | SAT | Passing | Vehicles on all day | 63 | 88 | 15731 | 1 | 15732 |  | 70 | 15256 | 56 |  |  |  |  | 1 | [6 empty] | 419
MnROAD Mainline - Interstate 94 | 09/06/2015 | SUN | Driving | Vehicles on all day | 1449 | 2232 | 12886 | 1665 | 14551 |  | 70 | 2 | 8956 | 3923 | 25 | 260 | 33 | 3 | 111 | 1183 | 23 | 14 | 12 | 1 | 5
MnROAD Mainline - Interstate 94 | 09/06/2015 | SUN | Passing | Vehicles on all day | 57 | 80 | 15091 | 2 | 15093 |  | 70 | 14685 | 33 |  |  |  |  | 2 | [6 empty] | 373
MnROAD Mainline - Interstate 94 | 09/07/2015 | MON | Driving | Vehicles on all day | 3359 | 5140 | 10513 | 3832 | 14345 |  | 70 | 3 | 7059 | 3433 | 46 | 537 | 146 | 10 | 266 | 2651 | 99 | 53 | 23 | 1 | 18
MnROAD Mainline - Interstate 94 | 09/07/2015 | MON | Passing | Vehicles on all day | 138 | 201 | 14785 | 16 | 14801 |  | 70 | 13710 | 104 | 1 | 1 |  |  | 14 | 1 | [5 empty] | 970
MnROAD Mainline - Interstate 94 | 09/08/2015 | TUE | Driving | Vehicles on all day | 1467 | 2162 | 5501 | 1614 | 7115 |  | 70 | 2 | 3618 | 1776 | 53 | 249 | 65 | 8 | 116 | 1016 | 40 | 38 | 27 | 2 | 105
MnROAD Mainline - Interstate 94 | 09/08/2015 | TUE | Passing | Vehicles on all day | 2 | 2 | 77 | 0 | 77 |  | 70 | 60 | 4 | [11 empty] | 13
MnROAD Mainline - Interstate 94 | 09/09/2015 | WED | Driving | Vehicles on all day | 3696 | 5545 | 9793 | 3942 | 13735 |  | 70 | 2 | 6679 | 3094 | 34 | 509 | 92 | 17 | 226 | 2787 | 119 | 108 | 50 |  | 18
MnROAD Mainline - Interstate 94 | 09/09/2015 | WED | Passing | Vehicles on all day | 145 | 213 | 13647 | 6 | 13653 |  | 70 | 12433 | 131 |  |  |  |  | 6 | [6 empty] | 1083
MnROAD Mainline - Interstate 94 | 09/10/2015 | THU | Driving | Vehicles on all day | 3740 | 5617 | 10793 | 3991 | 14784 |  | 70 | 1 | 7309 | 3454 | 28 | 486 | 133 | 20 | 245 | 2812 | 111 | 104 | 51 | 1 | 29
MnROAD Mainline - Interstate 94 | 09/10/2015 | THU | Passing | Vehicles on all day | 157 | 229 | 16446 | 11 | 16457 |  | 70 | 15176 | 129 | 1 |  |  |  | 11 | [6 empty] | 1140
MnROAD Mainline - Interstate 94 | 09/11/2015 | FRI | Driving | Vehicles on all day | 3527 | 5290 | 13304 | 3838 | 17142 |  | 70 | 2 | 9001 | 4276 | 37 | 526 | 138 | 12 | 244 | 2635 | 105 | 93 | 47 | 1 | 25
MnROAD Mainline - Interstate 94 | 09/11/2015 | FRI | Passing | Vehicles on all day | 157 | 228 | 20434 | 10 | 20444 |  | 70 | 19158 | 147 | 5 |  |  |  | 10 | [6 empty] | 1124
MnROAD Mainline - Interstate 94 | 09/12/2015 | SAT | Driving | Vehicles on all day | 1807 | 2683 | 13878 | 1939 | 15817 |  | 70 | 4 | 9510 | 4356 | 34 | 290 | 44 | 7 | 123 | 1322 | 34 | 54 | 29 | 2 | 8
MnROAD Mainline - Interstate 94 | 09/12/2015 | SAT | Passing | Vehicles on all day | 63 | 88 | 15731 | 1 | 15732 |  | 70 | 15256 | 56 |  |  |  |  | 1 | [6 empty] | 419
MnROAD Mainline - Interstate 94 | 09/13/2015 | SUN | Driving | Vehicles on all day | 1449 | 2232 | 12886 | 1665 | 14551 |  | 70 | 2 | 8956 | 3923 | 25 | 260 | 33 | 3 | 111 | 1183 | 23 | 14 | 12 | 1 | 5
MnROAD Mainline - Interstate 94 | 09/13/2015 | SUN | Passing | Vehicles on all day | 57 | 80 | 15091 | 2 | 15093 |  | 70 | 14685 | 33 |  |  |  |  | 2 | [6 empty] | 373
MnROAD Mainline - Interstate 94 | 09/14/2015 | MON | Driving | Vehicles on all day | 3359 | 5140 | 10513 | 3832 | 14345 |  | 70 | 3 | 7059 | 3433 | 46 | 537 | 146 | 10 | 266 | 2651 | 99 | 53 | 23 | 1 | 18
MnROAD Mainline - Interstate 94 | 09/14/2015 | MON | Passing | Vehicles on all day | 138 | 201 | 14785 | 16 | 14801 |  | 70 | 13710 | 104 | 1 | 1 |  |  | 14 | 1 | [5 empty] | 970
MnROAD Mainline - Interstate 94 | 09/15/2015 | TUE | Driving | Vehicles on all day | 1467 | 2162 | 5501 | 1614 | 7115 |  | 70 | 2 | 3618 | 1776 | 53 | 249 | 65 | 8 | 116 | 1016 | 40 | 38 | 27 | 2 | 105
MnROAD Mainline - Interstate 94 | 09/15/2015 | TUE | Passing | Vehicles on all day | 2 | 2 | 77 | 0 | 77 |  | 70 | 60 | 4 | [11 empty] | 13
MnROAD Mainline - Interstate 94 | 09/16/2015 | WED | Driving | Vehicles on all day | 3696 | 5545 | 9793 | 3942 | 13735 |  | 70 | 2 | 6679 | 3094 | 34 | 509 | 92 | 17 | 226 | 2787 | 119 | 108 | 50 |  | 18
MnROAD Mainline - Interstate 94 | 09/16/2015 | WED | Passing | Vehicles on all day | 145 | 213 | 13647 | 6 | 13653 |  | 70 | 12433 | 131 |  |  |  |  | 6 | [6 empty] | 1083
MnROAD Mainline - Interstate 94 | 09/17/2015 | THU | Driving | Vehicles on all day | 3740 | 5617 | 10793 | 3991 | 14784 |  | 70 | 1 | 7309 | 3454 | 28 | 486 | 133 | 20 | 245 | 2812 | 111 | 104 | 51 | 1 | 29
MnROAD Mainline - Interstate 94 | 09/17/2015 | THU | Passing | Vehicles on all day | 157 | 229 | 16446 | 11 | 16457 |  | 70 | 15176 | 129 | 1 |  |  |  | 11 | [6 empty] | 1140
MnROAD Mainline - Interstate 94 | 09/18/2015 | FRI | Driving | Vehicles on all day | 3527 | 5290 | 13304 | 3838 | 17142 |  | 70 | 2 | 9001 | 4276 | 37 | 526 | 138 | 12 | 244 | 2635 | 105 | 93 | 47 | 1 | 25
MnROAD Mainline - Interstate 94 | 09/18/2015 | FRI | Passing | Vehicles on all day | 157 | 228 | 20434 | 10 | 20444 |  | 70 | 19158 | 147 | 5 |  |  |  | 10 | [6 empty] | 1124
MnROAD Mainline - Interstate 94 | 09/19/2015 | SAT | Driving | Vehicles on all day | 1807 | 2683 | 13878 | 1939 | 15817 |  | 70 | 4 | 9510 | 4356 | 34 | 290 | 44 | 7 | 123 | 1322 | 34 | 54 | 29 | 2 | 8
MnROAD Mainline - Interstate 94 | 09/19/2015 | SAT | Passing | Vehicles on all day | 63 | 88 | 15731 | 1 | 15732 |  | 70 | 15256 | 56 |  |  |  |  | 1 | [6 empty] | 419
MnROAD Mainline - Interstate 94 | 09/20/2015 | SUN | Driving | Vehicles on all day | 1449 | 2232 | 12886 | 1665 | 14551 |  | 70 | 2 | 8956 | 3923 | 25 | 260 | 33 | 3 | 111 | 1183 | 23 | 14 | 12 | 1 | 5
MnROAD Mainline - Interstate 94 | 09/20/2015 | SUN | Passing | Vehicles on all day | 57 | 80 | 15091 | 2 | 15093 |  | 70 | 14685 | 33 |  |  |  |  | 2 | [6 empty] | 373
MnROAD Mainline - Interstate 94 | 09/21/2015 | MON | Driving | Vehicles on all day | 3359 | 5140 | 10513 | 3832 | 14345 |  | 70 | 3 | 7059 | 3433 | 46 | 537 | 146 | 10 | 266 | 2651 | 99 | 53 | 23 | 1 | 18
MnROAD Mainline - Interstate 94 | 09/21/2015 | MON | Passing | Vehicles on all day | 138 | 201 | 14785 | 16 | 14801 |  | 70 | 13710 | 104 | 1 | 1 |  |  | 14 | 1 | [5 empty] | 970
MnROAD Mainline - Interstate 94 | 09/22/2015 | TUE | Driving | Vehicles on all day | 1467 | 2162 | 5501 | 1614 | 7115 |  | 70 | 2 | 3618 | 1776 | 53 | 249 | 65 | 8 | 116 | 1016 | 40 | 38 | 27 | 2 | 105
MnROAD Mainline - Interstate 94 | 09/22/2015 | TUE | Passing | Vehicles on all day | 2 | 2 | 77 | 0 | 77 |  | 70 | 60 | 4 | [11 empty] | 13
MnROAD Mainline - Interstate 94 | 09/23/2015 | WED | Driving | Vehicles on all day | 3696 | 5545 | 9793 | 3942 | 13735 |  | 70 | 2 | 6679 | 3094 | 34 | 509 | 92 | 17 | 226 | 2787 | 119 | 108 | 50 |  | 18
MnROAD Mainline - Interstate 94 | 09/23/2015 | WED | Passing | Vehicles on all day | 145 | 213 | 13647 | 6 | 13653 |  | 70 | 12433 | 131 |  |  |  |  | 6 | [6 empty] | 1083
MnROAD Mainline - Interstate 94 | 09/24/2015 | THU | Driving | Vehicles on all day | 3740 | 5617 | 10793 | 3991 | 14784 |  | 70 | 1 | 7309 | 3454 | 28 | 486 | 133 | 20 | 245 | 2812 | 111 | 104 | 51 | 1 | 29
MnROAD Mainline - Interstate 94 | 09/24/2015 | THU | Passing | Vehicles on all day | 157 | 229 | 16446 | 11 | 16457 |  | 70 | 15176 | 129 | 1 |  |  |  | 11 | [6 empty] | 1140
MnROAD Mainline - Interstate 94 | 09/25/2015 | FRI | Driving | Vehicles on all day | 3527 | 5290 | 13304 | 3838 | 17142 |  | 70 | 2 | 9001 | 4276 | 37 | 526 | 138 | 12 | 244 | 2635 | 105 | 93 | 47 | 1 | 25
MnROAD Mainline - Interstate 94 | 09/25/2015 | FRI | Passing | Vehicles on all day | 157 | 228 | 20434 | 10 | 20444 |  | 70 | 19158 | 147 | 5 |  |  |  | 10 | [6 empty] | 1124
MnROAD Mainline - Interstate 94 | 09/26/2015 | SAT | Driving | Vehicles on all day | 1807 | 2683 | 13878 | 1939 | 15817 |  | 70 | 4 | 9510 | 4356 | 34 | 290 | 44 | 7 | 123 | 1322 | 34 | 54 | 29 | 2 | 8
MnROAD Mainline - Interstate 94 | 09/26/2015 | SAT | Passing | Vehicles on all day | 63 | 88 | 15731 | 1 | 15732 |  | 70 | 15256 | 56 |  |  |  |  | 1 | [6 empty] | 419
MnROAD Mainline - Interstate 94 | 09/27/2015 | SUN | Driving | Vehicles on all day | 1449 | 2232 | 12886 | 1665 | 14551 |  | 70 | 2 | 8956 | 3923 | 25 | 260 | 33 | 3 | 111 | 1183 | 23 | 14 | 12 | 1 | 5
MnROAD Mainline - Interstate 94 | 09/27/2015 | SUN | Passing | Vehicles on all day | 57 | 80 | 15091 | 2 | 15093 |  | 70 | 14685 | 33 |  |  |  |  | 2 | [6 empty] | 373
MnROAD Mainline - Interstate 94 | 09/28/2015 | MON | Driving | Traffic Switch Begin | 740 | 1132 | 2315 | 844 | 3159 |  | 70 | 1 | 1554 | 756 | 10 | 118 | 32 | 2 | 59 | 584 | 22 | 12 | 5 | 0 | 4
MnROAD Mainline - Interstate 94 | 09/28/2015 | MON | Passing | Traffic Switch Begin | 30 | 44 | 3256 | 4 | 3260 |  | 70 | 3019 | 23 | 0 | 0 |  |  | 3 | 0 | [5 empty] | 214
MnROAD Mainline - Interstate 94 | 10/19/2015 | MON | Driving | Traffic Switch End | 2623 | 4016 | 7015 | 2988 | 10003 |  | 70 |  | 4649 | 2360 | 19 | 379 | 184 | 13 | 151 | 2027 | 155 | 42 | 17 | 1 | 7
MnROAD Mainline - Interstate 94 | 10/19/2015 | MON | Passing | Traffic Switch End | 600 | 887 | 9557 | 826 | 10383 |  | 70 | 1 | 6791 | 2573 | 12 | 260 | 43 | 6 | 70 | 393 | 39 |  | 2 | 1 | 191
MnROAD Mainline - Interstate 94 | 10/20/2015 | TUE | Driving | Vehicles on all day | 4130 | 6268 | 9303 | 4400 | 13703 |  | 70 | 1 | 6229 | 3067 | 22 | 437 | 223 | 12 | 199 | 3160 | 196 | 101 | 45 | 5 | 6
MnROAD Mainline - Interstate 94 | 10/20/2015 | TUE | Passing | Vehicles on all day | 841 | 1241 | 12854 | 1107 | 13961 |  | 70 |  | 9146 | 3430 | 18 | 342 | 74 | 2 | 75 | 551 | 31 | 6 | 8 |  | 278
MnROAD Mainline - Interstate 94 | 10/21/2015 | WED | Driving | Vehicles on all day | 4016 | 6081 | 9229 | 4284 | 13513 |  | 70 |  | 6196 | 3024 | 27 | 440 | 232 | 6 | 198 | 3050 | 180 | 97 | 49 | 5 | 9
MnROAD Mainline - Interstate 94 | 10/21/2015 | WED | Passing | Vehicles on all day | 951 | 1412 | 13145 | 1231 | 14376 |  | 70 | 4 | 9230 | 3629 | 32 | 323 | 80 | 11 | 99 | 630 | 43 | 7 | 6 |  | 282
MnROAD Mainline - Interstate 94 | 10/22/2015 | THU | Driving | Vehicles on all day | 4106 | 6216 | 10246 | 4412 | 14658 |  | 70 |  | 6848 | 3389 | 25 | 476 | 206 | 10 | 201 | 3118 | 227 | 98 | 48 | 3 | 9
MnROAD Mainline - Interstate 94 | 10/22/2015 | THU | Passing | Vehicles on all day | 982 | 1439 | 14180 | 1301 | 15481 |  | 70 |  | 9967 | 3924 | 31 | 361 | 98 | 8 | 114 | 613 | 61 | 7 | 7 | 1 | 289
MnROAD Mainline - Interstate 94 | 10/23/2015 | FRI | Driving | Vehicles on all day | 3224 | 4851 | 12594 | 3428 | 16022 |  | 70 |  | 8629 | 3959 | 22 | 399 | 102 | 12 | 201 | 2442 | 119 | 90 | 40 | 1 | 6
MnROAD Mainline - Interstate 94 | 10/23/2015 | FRI | Passing | Vehicles on all day | 1048 | 1529 | 17782 | 1391 | 19173 |  | 70 |  | 12292 | 5225 | 25 | 412 | 67 | 5 | 127 | 670 | 67 | 8 | 10 |  | 265
MnROAD Mainline - Interstate 94 | 10/24/2015 | SAT | Driving | Vehicles on all day | 1795 | 2703 | 13082 | 1877 | 14959 |  | 70 |  | 8858 | 4222 | 31 | 215 | 48 | 2 | 79 | 1368 | 57 | 49 | 28 |  | 2
MnROAD Mainline - Interstate 94 | 10/24/2015 | SAT | Passing | Vehicles on all day | 327 | 456 | 13853 | 473 | 14326 |  | 70 |  | 9978 | 3651 | 19 | 212 | 16 | 1 | 47 | 167 | 5 | 4 | 2 |  | 224
MnROAD Mainline - Interstate 94 | 10/25/2015 | SUN | Driving | Vehicles on all day | 1373 | 2158 | 12180 | 1479 | 13659 |  | 70 |  | 8595 | 3582 | 32 | 117 | 24 | 4 | 70 | 1186 | 25 | 13 | 5 | 3 | 3
MnROAD Mainline - Interstate 94 | 10/25/2015 | SUN | Passing | Vehicles on all day | 208 | 285 | 12672 | 321 | 12993 |  | 70 | 2 | 9292 | 3183 | 19 | 161 | 7 | 1 | 37 | 94 | 1 |  | 1 |  | 195
MnROAD Mainline - Interstate 94 | 10/26/2015 | MON | Driving | Vehicles on all day | 3361 | 5162 | 9314 | 3757 | 13071 |  | 70 |  | 6268 | 3038 | 32 | 463 | 138 | 17 | 193 | 2674 | 160 | 54 | 20 | 6 | 8
MnROAD Mainline - Interstate 94 | 10/26/2015 | MON | Passing | Vehicles on all day | 808 | 1179 | 12618 | 1127 | 13745 |  | 70 |  | 9085 | 3252 | 26 | 369 | 89 | 13 | 82 | 487 | 52 | 4 | 4 | 1 | 281
MnROAD Mainline - Interstate 94 | 10/27/2015 | TUE | Driving | Vehicles on all day | 3946 | 5983 | 9577 | 4226 | 13803 |  | 70 |  | 6467 | 3104 | 27 | 471 | 184 | 19 | 193 | 3027 | 159 | 95 | 48 | 3 | 6
MnROAD Mainline - Interstate 94 | 10/27/2015 | TUE | Passing | Vehicles on all day | 851 | 1251 | 12484 | 1125 | 13609 |  | 70 |  | 8793 | 3435 | 16 | 337 | 65 | 10 | 85 | 549 | 49 | 8 | 5 | 1 | 256
MnROAD Mainline - Interstate 94 | 10/28/2015 | WED | Driving | Vehicles on all day | 3662 | 5570 | 9164 | 3897 | 13061 |  | 70 |  | 6178 | 2979 | 33 | 413 | 100 | 19 | 153 | 2853 | 196 | 88 | 40 | 2 | 7
MnROAD Mainline - Interstate 94 | 10/28/2015 | WED | Passing | Vehicles on all day | 1133 | 1670 | 12273 | 1437 | 13710 |  | 70 |  | 8638 | 3470 | 28 | 370 | 74 | 7 | 113 | 764 | 54 | 12 | 13 | 2 | 165
MnROAD Mainline - Interstate 94 | 10/29/2015 | THU | Driving | Vehicles on all day | 4125 | 6261 | 9612 | 4387 | 13999 |  | 70 |  | 6407 | 3200 | 28 | 445 | 129 | 20 | 189 | 3184 | 244 | 89 | 54 | 5 | 5
MnROAD Mainline - Interstate 94 | 10/29/2015 | THU | Passing | Vehicles on all day | 984 | 1446 | 13972 | 1265 | 15237 |  | 70 |  | 9707 | 3922 | 32 | 375 | 66 | 11 | 83 | 635 | 42 | 10 | 9 | 2 | 343
MnROAD Mainline - Interstate 94 | 10/30/2015 | FRI | Driving | Vehicles on all day | 3775 | 5697 | 11885 | 4041 | 15926 |  | 70 |  | 7912 | 3967 | 39 | 421 | 206 | 14 | 205 | 2833 | 179 | 94 | 44 | 6 | 6
MnROAD Mainline - Interstate 94 | 10/30/2015 | FRI | Passing | Vehicles on all day | 934 | 1371 | 16961 | 1232 | 18193 |  | 70 | 1 | 11701 | 4802 | 36 | 383 | 75 | 1 | 97 | 583 | 45 | 5 | 6 | 1 | 457
MnROAD Mainline - Interstate 94 | 10/31/2015 | SAT | Driving | Vehicles on all day | 1753 | 2625 | 10856 | 1775 | 12631 |  | 70 |  | 7432 | 3420 | 20 | 183 | 40 | 2 | 74 | 1322 | 46 | 57 | 31 |  | 4
MnROAD Mainline - Interstate 94 | 10/31/2015 | SAT | Passing | Vehicles on all day | 286 | 400 | 10431 | 405 | 10836 |  | 70 | 1 | 7616 | 2667 | 14 | 170 | 15 | 1 | 39 | 152 | 7 | 4 | 2 | 1 | 147
MnROAD Mainline - Interstate 94 | 11/01/2015 | SUN | Driving | Vehicles on all day | 1317 | 2063 | 11129 | 1420 | 12549 |  | 70 | 1 | 7892 | 3233 | 21 | 120 | 36 | 4 | 63 | 1122 | 31 | 13 | 8 | 2 | 3
MnROAD Mainline - Interstate 94 | 11/01/2015 | SUN | Passing | Vehicles on all day | 192 | 269 | 10990 | 285 | 11275 |  | 70 |  | 8174 | 2649 | 12 | 135 | 8 | 1 | 27 | 97 | 4 |  |  | 1 | 167
MnROAD Mainline - Interstate 94 | 11/02/2015 | MON | Driving | Vehicles on all day | 3543 | 5462 | 9589 | 3941 | 13530 |  | 70 |  | 6482 | 3099 | 24 | 431 | 196 | 13 | 214 | 2835 | 149 | 58 | 19 | 2 | 8
MnROAD Mainline - Interstate 94 | 11/02/2015 | MON | Passing | Vehicles on all day | 811 | 1187 | 12679 | 1148 | 13827 |  | 70 | 1 | 8988 | 3445 | 30 | 399 | 65 | 8 | 78 | 510 | 50 | 6 | 2 |  | 245
MnROAD Mainline - Interstate 94 | 11/03/2015 | TUE | Driving | Vehicles on all day | 4093 | 6213 | 9105 | 4367 | 13472 |  | 70 | 1 | 6121 | 2979 | 28 | 466 | 200 | 18 | 204 | 3148 | 151 | 90 | 57 | 5 | 4
MnROAD Mainline - Interstate 94 | 11/03/2015 | TUE | Passing | Vehicles on all day | 888 | 1311 | 12251 | 1158 | 13409 |  | 70 | 2 | 8723 | 3255 | 23 | 335 | 69 | 4 | 76 | 580 | 56 | 9 | 5 | 1 | 271
MnROAD Mainline - Interstate 94 | 11/04/2015 | WED | Driving | Vehicles on all day | 3983 | 6035 | 9407 | 4221 | 13628 |  | 70 |  | 6249 | 3148 | 40 | 428 | 149 | 42 | 203 | 3053 | 154 | 102 | 47 | 3 | 10
MnROAD Mainline - Interstate 94 | 11/04/2015 | WED | Passing | Vehicles on all day | 892 | 1295 | 13000 | 1195 | 14195 |  | 70 | 4 | 9152 | 3584 | 38 | 367 | 60 | 9 | 98 | 551 | 55 | 9 | 8 |  | 260
MnROAD Mainline - Interstate 94 | 11/05/2015 | THU | Driving | Vehicles on all day | 3888 | 5857 | 10580 | 4225 | 14805 |  | 70 |  | 6794 | 3774 | 37 | 503 | 152 | 19 | 233 | 2919 | 220 | 86 | 46 | 10 | 12
MnROAD Mainline - Interstate 94 | 11/05/2015 | THU | Passing | Vehicles on all day | 1040 | 1507 | 15771 | 1354 | 17125 |  | 70 |  | 10670 | 4745 | 43 | 404 | 58 | 13 | 118 | 639 | 55 | 11 | 13 |  | 356
MnROAD Mainline - Interstate 94 | 11/06/2015 | FRI | Driving | Vehicles on all day | 3452 | 5211 | 14520 | 3672 | 18192 |  | 70 |  | 9074 | 5440 | 31 | 411 | 133 | 18 | 200 | 2628 | 115 | 87 | 46 | 3 | 6
MnROAD Mainline - Interstate 94 | 11/06/2015 | FRI | Passing | Vehicles on all day | 1002 | 1446 | 22066 | 1368 | 23434 |  | 70 |  | 14147 | 7370 | 62 | 480 | 52 | 5 | 116 | 586 | 53 | 6 | 7 | 1 | 549
MnROAD Mainline - Interstate 94 | 11/07/2015 | SAT | Driving | Vehicles on all day | 1737 | 2613 | 12221 | 1755 | 13976 |  | 70 |  | 8551 | 3666 | 29 | 147 | 40 |  | 85 | 1324 | 49 | 48 | 32 | 1 | 4
MnROAD Mainline - Interstate 94 | 11/07/2015 | SAT | Passing | Vehicles on all day | 265 | 374 | 11821 | 381 | 12202 |  | 70 |  | 8764 | 2894 | 23 | 157 | 12 | 1 | 37 | 142 | 6 | 1 | 2 |  | 163
MnROAD Mainline - Interstate 94 | 11/08/2015 | SUN | Driving | Vehicles on all day | 1375 | 2143 | 10943 | 1471 | 12414 |  | 70 |  | 7808 | 3129 | 29 | 122 | 24 | 1 | 76 | 1162 | 29 | 15 | 11 | 2 | 6
MnROAD Mainline - Interstate 94 | 11/08/2015 | SUN | Passing | Vehicles on all day | 188 | 266 | 11257 | 279 | 11536 |  | 70 |  | 8382 | 2707 | 15 | 135 | 4 |  | 22 | 101 | 2 |  |  |  | 168
MnROAD Mainline - Interstate 94 | 11/09/2015 | MON | Driving | Vehicles on all day | 3397 | 5234 | 9420 | 3754 | 13174 |  | 70 |  | 6411 | 3002 | 26 | 409 | 123 | 32 | 199 | 2731 | 155 | 57 | 21 | 1 | 7
MnROAD Mainline - Interstate 94 | 11/09/2015 | MON | Passing | Vehicles on all day | 678 | 1008 | 11857 | 915 | 12772 |  | 70 |  | 8564 | 3090 | 20 | 272 | 50 | 6 | 67 | 454 | 42 |  | 4 |  | 203
MnROAD Mainline - Interstate 94 | 11/10/2015 | TUE | Driving | Vehicles on all day | 3218 | 4871 | 7575 | 3463 | 11038 |  | 70 |  | 5123 | 2448 | 24 | 390 | 103 | 23 | 177 | 2463 | 167 | 73 | 39 | 4 | 4
MnROAD Mainline - Interstate 94 | 11/10/2015 | TUE | Passing | Vehicles on all day | 1151 | 1682 | 13566 | 1458 | 15024 |  | 70 |  | 9447 | 3757 | 51 | 364 | 167 | 19 | 92 | 684 | 50 | 18 | 13 |  | 362
MnROAD Mainline - Interstate 94 | 11/11/2015 | WED | Driving | Vehicles on all day | 3156 | 4852 | 8834 | 3486 | 12320 |  | 70 | 1 | 5951 | 2876 | 25 | 380 | 122 | 22 | 190 | 2520 | 151 | 44 | 28 | 4 | 6
MnROAD Mainline - Interstate 94 | 11/11/2015 | WED | Passing | Vehicles on all day | 1546 | 2231 | 12325 | 1746 | 14071 |  | 70 |  | 8494 | 3599 | 33 | 389 | 84 | 15 | 106 | 984 | 53 | 52 | 29 | 1 | 232
MnROAD Mainline - Interstate 94 | 11/12/2015 | THU | Driving | Vehicles on all day | 3634 | 5527 | 9748 | 3869 | 13617 |  | 70 |  | 6440 | 3302 | 26 | 434 | 124 | 21 | 166 | 2835 | 130 | 83 | 45 | 5 | 6
MnROAD Mainline - Interstate 94 | 11/12/2015 | THU | Passing | Vehicles on all day | 1031 | 1519 | 14232 | 1314 | 15546 |  | 70 |  | 9884 | 4030 | 32 | 354 | 68 | 10 | 91 | 670 | 69 | 11 | 8 | 1 | 318
MnROAD Mainline - Interstate 94 | 11/13/2015 | FRI | Driving | Vehicles on all day | 3645 | 5512 | 12358 | 3893 | 16251 |  | 70 | 1 | 8143 | 4203 | 40 | 455 | 113 | 36 | 182 | 2788 | 138 | 89 | 48 | 4 | 11
MnROAD Mainline - Interstate 94 | 11/13/2015 | FRI | Passing | Vehicles on all day | 815 | 1177 | 18378 | 1104 | 19482 |  | 70 |  | 12531 | 5400 | 44 | 382 | 46 | 8 | 90 | 476 | 46 | 4 | 6 | 2 | 447
MnROAD Mainline - Interstate 94 | 11/14/2015 | SAT | Driving | Vehicles on all day | 1814 | 2734 | 12153 | 1825 | 13978 |  | 70 |  | 8436 | 3715 | 17 | 159 | 37 | 1 | 90 | 1400 | 36 | 56 | 27 | 2 | 2
MnROAD Mainline - Interstate 94 | 11/14/2015 | SAT | Passing | Vehicles on all day | 284 | 400 | 11779 | 392 | 12171 |  | 70 |  | 8574 | 3027 | 19 | 158 | 19 | 1 | 31 | 150 | 8 | 4 | 2 |  | 178
MnROAD Mainline - Interstate 94 | 11/15/2015 | SUN | Driving | Vehicles on all day | 1358 | 2147 | 10758 | 1446 | 12204 |  | 70 | 1 | 7631 | 3125 | 17 | 105 | 24 |  | 61 | 1197 | 22 | 9 | 9 | 2 | 1
MnROAD Mainline - Interstate 94 | 11/15/2015 | SUN | Passing | Vehicles on all day | 174 | 244 | 10414 | 248 | 10662 |  | 70 | 1 | 7788 | 2489 | 15 | 109 | 10 |  | 21 | 88 | 3 | 1 | 1 |  | 136
MnROAD Mainline - Interstate 94 | 11/16/2015 | MON | Driving | Vehicles on all day | 3243 | 5027 | 9139 | 3603 | 12742 |  | 70 |  | 6148 | 2988 | 21 | 429 | 131 | 2 | 159 | 2666 | 127 | 49 | 14 | 5 | 3
MnROAD Mainline - Interstate 94 | 11/16/2015 | MON | Passing | Vehicles on all day | 737 | 1082 | 11756 | 1024 | 12780 |  | 70 |  | 8450 | 3159 | 20 | 336 | 53 | 3 | 77 | 482 | 44 | 2 | 4 | 3 | 147
MnROAD Mainline - Interstate 94 | 11/17/2015 | TUE | Driving | Vehicles on all day | 3556 | 5401 | 9048 | 3723 | 12771 |  | 70 |  | 6248 | 2788 | 11 | 366 | 110 | 1 | 196 | 2781 | 122 | 84 | 51 | 1 | 12
MnROAD Mainline - Interstate 94 | 11/17/2015 | TUE | Passing | Vehicles on all day | 853 | 1273 | 11489 | 1085 | 12574 |  | 70 |  | 8274 | 3090 | 14 | 289 | 48 | 4 | 62 | 602 | 50 | 9 | 7 |  | 125
MnROAD Mainline - Interstate 94 | 11/18/2015 | WED | Driving | Vehicles on all day | 3799 | 5773 | 9314 | 3944 | 13258 |  | 70 |  | 6338 | 2963 | 19 | 406 | 105 | 4 | 177 | 2988 | 91 | 101 | 49 | 4 | 13
MnROAD Mainline - Interstate 94 | 11/18/2015 | WED | Passing | Vehicles on all day | 863 | 1260 | 12195 | 1103 | 13298 |  | 70 |  | 8630 | 3394 | 22 | 317 | 43 | 4 | 86 | 566 | 42 | 11 | 11 | 1 | 171
MnROAD Mainline - Interstate 94 | 11/19/2015 | THU | Driving | Vehicles on all day | 3652 | 5554 | 9278 | 3859 | 13137 |  | 70 |  | 6213 | 3056 | 22 | 423 | 116 | 15 | 186 | 2863 | 96 | 90 | 45 | 3 | 9
MnROAD Mainline - Interstate 94 | 11/19/2015 | THU | Passing | Vehicles on all day | 826 | 1210 | 12603 | 1094 | 13697 |  | 70 |  | 8772 | 3550 | 39 | 347 | 46 | 5 | 71 | 530 | 41 | 11 | 4 |  | 281
MnROAD Mainline - Interstate 94 | 11/20/2015 | FRI | Driving | Vehicles on all day | 3532 | 5349 | 11189 | 3799 | 14988 |  | 70 |  | 7533 | 3648 | 35 | 447 | 125 | 29 | 205 | 2715 | 113 | 87 | 43 |  | 8
MnROAD Mainline - Interstate 94 | 11/20/2015 | FRI | Passing | Vehicles on all day | 914 | 1309 | 16025 | 1221 | 17246 |  | 70 |  | 11193 | 4440 | 50 | 421 | 61 | 7 | 92 | 528 | 38 | 9 | 12 | 3 | 392
MnROAD Mainline - Interstate 94 | 11/21/2015 | SAT | Driving | Vehicles on all day | 1769 | 2647 | 12043 | 1829 | 13872 |  | 70 |  | 8388 | 3653 | 26 | 205 | 50 | 12 | 89 | 1321 | 41 | 54 | 29 | 2 | 2
MnROAD Mainline - Interstate 94 | 11/21/2015 | SAT | Passing | Vehicles on all day | 279 | 385 | 12087 | 450 | 12537 |  | 70 |  | 8825 | 3097 | 29 | 225 | 17 | 1 | 37 | 134 | 4 | 1 | 2 |  | 165
MnROAD Mainline - Interstate 94 | 11/22/2015 | SUN | Driving | Vehicles on all day | 1331 | 2074 | 10476 | 1417 | 11893 |  | 70 |  | 7365 | 3110 | 18 | 123 | 25 | 3 | 66 | 1124 | 28 | 18 | 11 | 1 | 1
MnROAD Mainline - Interstate 94 | 11/22/2015 | SUN | Passing | Vehicles on all day | 179 | 239 | 10486 | 295 | 10781 |  | 70 |  | 7578 | 2767 | 13 | 169 | 8 |  | 25 | 74 | 3 | 1 | 1 | 1 | 141
MnROAD Mainline - Interstate 94 | 11/23/2015 | MON | Driving | Vehicles on all day | 3367 | 5167 | 9765 | 3749 | 13514 |  | 70 |  | 6452 | 3306 | 31 | 467 | 137 | 21 | 202 | 2679 | 127 | 51 | 30 | 4 | 7
MnROAD Mainline - Interstate 94 | 11/23/2015 | MON | Passing | Vehicles on all day | 690 | 1013 | 12531 | 978 | 13509 |  | 70 |  | 8857 | 3425 | 20 | 342 | 43 | 8 | 66 | 439 | 57 | 1 | 2 |  | 249
MnROAD Mainline - Interstate 94 | 11/24/2015 | TUE | Driving | Vehicles on all day | 3865 | 5829 | 10268 | 4084 | 14352 |  | 70 |  | 6953 | 3307 | 28 | 438 | 129 | 41 | 200 | 2929 | 161 | 103 | 53 | 2 | 8
MnROAD Mainline - Interstate 94 | 11/24/2015 | TUE | Passing | Vehicles on all day | 843 | 1235 | 14144 | 1119 | 15263 |  | 70 |  | 10155 | 3685 | 29 | 345 | 59 | 9 | 81 | 533 | 50 | 7 | 5 | 1 | 304
MnROAD Mainline - Interstate 94 | 11/25/2015 | WED | Driving | Vehicles on all day | 3379 | 5072 | 13099 | 3638 | 16737 |  | 70 |  | 9075 | 4011 | 18 | 441 | 131 | 112 | 195 | 2491 | 110 | 91 | 47 | 2 | 13
MnROAD Mainline - Interstate 94 | 11/25/2015 | WED | Passing | Vehicles on all day | 923 | 1330 | 19903 | 1203 | 21106 |  | 70 |  | 14173 | 5183 | 41 | 420 | 46 | 14 | 86 | 538 | 36 | 11 | 11 |  | 547
MnROAD Mainline - Interstate 94 | 11/26/2015 | THU | Driving | Vehicles on all day | 1243 | 1842 | 12920 | 1175 | 14095 |  | 70 |  | 9382 | 3534 | 10 | 94 | 18 |  | 36 | 919 | 19 | 55 | 24 |  | 4
MnROAD Mainline - Interstate 94 | 11/26/2015 | THU | Passing | Vehicles on all day | 217 | 303 | 14621 | 306 | 14927 |  | 70 |  | 10663 | 3723 | 17 | 156 | 5 |  | 15 | 106 | 4 | 1 | 2 |  | 235
MnROAD Mainline - Interstate 94 | 11/27/2015 | FRI | Driving | Vehicles on all day | 1647 | 2523 | 12817 | 1839 | 14656 |  | 70 |  | 8716 | 4095 | 16 | 277 | 50 | 2 | 94 | 1322 | 34 | 22 | 20 | 2 | 6
MnROAD Mainline - Interstate 94 | 11/27/2015 | FRI | Passing | Vehicles on all day | 329 | 448 | 13293 | 518 | 13811 |  | 70 |  | 9302 | 3765 | 21 | 273 | 17 | 1 | 37 | 151 | 11 | 2 | 5 |  | 226
MnROAD Mainline - Interstate 94 | 11/28/2015 | SAT | Driving | Vehicles on all day | 1135 | 1702 | 12690 | 1200 | 13890 |  | 70 |  | 8590 | 4097 | 16 | 165 | 36 |  | 52 | 856 | 25 | 25 | 25 |  | 3
MnROAD Mainline - Interstate 94 | 11/28/2015 | SAT | Passing | Vehicles on all day | 188 | 250 | 12044 | 311 | 12355 |  | 70 |  | 8614 | 3272 | 15 | 180 | 6 |  | 29 | 76 | 2 |  | 3 |  | 158
MnROAD Mainline - Interstate 94 | 11/29/2015 | SUN | Driving | Vehicles on all day | 1103 | 1705 | 13605 | 1179 | 14784 |  | 70 |  | 9704 | 3901 | 20 | 125 | 25 | 1 | 52 | 911 | 16 | 10 | 19
MnROAD Mainline - Interstate 94 | 11/29/2015 | SUN | Passing | Vehicles on all day | 229 | 307 | 15868 | 350 | 16218 |  | 70 |  | 11680 | 3790 | 30 | 211 | 4 | 1 | 26 | 75 | 1 | 1 | 1 |  | 398
MnROAD Mainline - Interstate 94 | 11/30/2015 | MON | Driving | Vehicles on all day | 2586 | 3988 | 8329 | 2849 | 11178 |  | 70 |  | 5455 | 2811 | 18 | 353 | 100 | 5 | 138 | 2095 | 76 | 37 | 25 | 2 | 63
MnROAD Mainline - Interstate 94 | 11/30/2015 | MON | Passing | Vehicles on all day | 939 | 1396 | 9704 | 1199 | 10903 |  | 70 | 1 | 6699 | 2873 | 15 | 335 | 50 | 4 | 72 | 660 | 42 | 12 | 7 | 2 | 131
MnROAD Mainline - Interstate 94 | 12/01/2015 | TUE | Driving | Vehicles on all day | 3541 | 5355 | 7861 | 3739 | 11600 |  | 70 |  | 5077 | 2778 | 24 | 430 | 97 | 5 | 200 | 2741 | 99 | 91 | 51 | 1 | 6
MnROAD Mainline - Interstate 94 | 12/01/2015 | TUE | Passing | Vehicles on all day | 740 | 1083 | 8936 | 928 | 9864 |  | 70 |  | 6221 | 2560 | 18 | 274 | 46 | 3 | 55 | 490 | 18 | 12 | 11 | 1 | 155
MnROAD Mainline - Interstate 94 | 12/02/2015 | WED | Driving | Vehicles on all day | 3931 | 5932 | 8560 | 4147 | 12707 |  | 70 |  | 5707 | 2845 | 28 | 408 | 105 | 133 | 210 | 2959 | 143 | 104 | 51 | 6 | 8
MnROAD Mainline - Interstate 94 | 12/02/2015 | WED | Passing | Vehicles on all day | 926 | 1351 | 11915 | 1212 | 13127 |  | 70 |  | 8290 | 3399 | 23 | 383 | 56 | 9 | 79 | 597 | 41 | 10 | 13 | 1 | 226
MnROAD Mainline - Interstate 94 | 12/03/2015 | THU | Driving | Vehicles on all day | 3730 | 5619 | 9176 | 3888 | 13064 |  | 70 |  | 6149 | 3015 | 29 | 387 | 146 | 53 | 189 | 2811 | 109 | 106 | 55 | 3 | 12
MnROAD Mainline - Interstate 94 | 12/03/2015 | THU | Passing | Vehicles on all day | 960 | 1394 | 13138 | 1319 | 14457 |  | 70 |  | 9149 | 3657 | 38 | 461 | 61 | 8 | 89 | 592 | 52 | 6 | 11 | 1 | 332
MnROAD Mainline - Interstate 94 | 12/04/2015 | FRI | Driving | Vehicles on all day | 3727 | 5610 | 11382 | 3924 | 15306 |  | 70 |  | 7690 | 3683 | 36 | 448 | 145 | 12 | 180 | 2817 | 125 | 95 | 64 | 2 | 9
MnROAD Mainline - Interstate 94 | 12/04/2015 | FRI | Passing | Vehicles on all day | 773 | 1114 | 15840 | 1052 | 16892 |  | 70 |  | 11162 | 4384 | 29 | 374 | 46 | 1 | 75 | 466 | 45 | 10 | 6 |  | 294
MnROAD Mainline - Interstate 94 | 12/05/2015 | SAT | Driving | Vehicles on all day | 1863 | 2801 | 12296 | 1895 | 14191 |  | 70 |  | 8513 | 3779 | 25 | 175 | 71 | 1 | 80 | 1409 | 46 | 60 | 27 | 1 | 4
MnROAD Mainline - Interstate 94 | 12/05/2015 | SAT | Passing | Vehicles on all day | 264 | 362 | 12352 | 381 | 12733 |  | 70 |  | 8840 | 3303 | 20 | 179 | 18 | 1 | 33 | 119 | 4 | 1 | 6 |  | 209
MnROAD Mainline - Interstate 94 | 12/06/2015 | SUN | Driving | Vehicles on all day | 1419 | 2222 | 10808 | 1489 | 12297 |  | 70 |  | 7531 | 3272 | 14 | 107 | 23 |  | 72 | 1222 | 21 | 14 | 15 | 1 | 5
MnROAD Mainline - Interstate 94 | 12/06/2015 | SUN | Passing | Vehicles on all day | 230 | 316 | 11530 | 363 | 11893 |  | 70 |  | 8272 | 3068 | 18 | 202 | 8 |  | 19 | 108 | 4 | 2 | 2 |  | 190
MnROAD Mainline - Interstate 94 | 12/07/2015 | MON | Driving | Vehicles on all day | 3389 | 5177 | 9604 | 3683 | 13287 |  | 70 |  | 6433 | 3162 | 26 | 431 | 133 | 15 | 184 | 2670 | 118 | 59 | 43 | 4 | 9
MnROAD Mainline - Interstate 94 | 12/07/2015 | MON | Passing | Vehicles on all day | 709 | 1033 | 11894 | 968 | 12862 |  | 70 |  | 8435 | 3198 | 21 | 329 | 40 | 3 | 78 | 447 | 40 |  | 8 | 2 | 261
MnROAD Mainline - Interstate 94 | 12/08/2015 | TUE | Driving | Vehicles on all day | 3862 | 5829 | 9237 | 4023 | 13260 |  | 70 |  | 6216 | 3011 | 28 | 396 | 129 | 41 | 181 | 2936 | 147 | 101 | 62 | 2 | 10
MnROAD Mainline - Interstate 94 | 12/08/2015 | TUE | Passing | Vehicles on all day | 894 | 1303 | 12132 | 1171 | 13303 |  | 70 |  | 8596 | 3302 | 22 | 375 | 38 | 8 | 82 | 579 | 45 | 5 | 15 | 2 | 234
MnROAD Mainline - Interstate 94 | 12/09/2015 | WED | Driving | Vehicles on all day | 4012 | 6027 | 9254 | 4154 | 13408 |  | 70 |  | 6197 | 3046 | 26 | 390 | 133 | 45 | 200 | 3002 | 177 | 97 | 80 | 4 | 11
MnROAD Mainline - Interstate 94 | 12/09/2015 | WED | Passing | Vehicles on all day | 833 | 1223 | 12420 | 1132 | 13552 |  | 70 |  | 8893 | 3310 | 17 | 374 | 47 | 10 | 76 | 545 | 50 | 3 | 10 |  | 217
MnROAD Mainline - Interstate 94 | 12/10/2015 | THU | Driving | Vehicles on all day | 3862 | 5823 | 9664 | 4059 | 13723 |  | 70 |  | 6516 | 3133 | 28 | 405 | 134 | 57 | 186 | 2910 | 179 | 96 | 62 | 2 | 15
MnROAD Mainline - Interstate 94 | 12/10/2015 | THU | Passing | Vehicles on all day | 982 | 1456 | 13279 | 1271 | 14550 |  | 70 |  | 9323 | 3713 | 22 | 356 | 64 | 21 | 89 | 661 | 41 | 6 | 11 |  | 243
MnROAD Mainline - Interstate 94 | 12/11/2015 | FRI | Driving | Vehicles on all day | 3585 | 5372 | 11491 | 3766 | 15257 |  | 70 |  | 7772 | 3712 | 34 | 413 | 142 | 37 | 176 | 2653 | 149 | 93 | 67 | 2 | 7
MnROAD Mainline - Interstate 94 | 12/11/2015 | FRI | Passing | Vehicles on all day | 737 | 1055 | 15855 | 1044 | 16899 |  | 70 |  | 11027 | 4468 | 34 | 413 | 35 | 3 | 83 | 429 | 35 | 4 | 8 |  | 360
MnROAD Mainline - Interstate 94 | 12/12/2015 | SAT | Driving | Vehicles on all day | 1809 | 2722 | 11940 | 1819 | 13759 |  | 70 |  | 8179 | 3759 | 19 | 171 | 37 |  | 63 | 1384 | 57 | 54 | 33 | 1 | 2
MnROAD Mainline - Interstate 94 | 12/12/2015 | SAT | Passing | Vehicles on all day | 267 | 370 | 12287 | 390 | 12677 |  | 70 |  | 8868 | 3209 | 16 | 186 | 7 |  | 34 | 131 | 11 | 1 | 4 |  | 210
MnROAD Mainline - Interstate 94 | 12/13/2015 | SUN | Driving | Vehicles on all day | 1244 | 1936 | 10188 | 1295 | 11483 |  | 70 |  | 7211 | 2973 | 8 | 111 | 23 |  | 47 | 1052 | 20 | 15 | 19 |  | 4
MnROAD Mainline - Interstate 94 | 12/13/2015 | SUN | Passing | Vehicles on all day | 206 | 284 | 9688 | 314 | 10002 |  | 70 |  | 7075 | 2497 | 7 | 173 | 4 |  | 14 | 108 | 2 | 3 | 3 |  | 116
MnROAD Mainline - Interstate 94 | 12/14/2015 | MON | Driving | Vehicles on all day | 3056 | 4667 | 9113 | 3381 | 12494 |  | 70 |  | 6177 | 2924 | 21 | 428 | 138 | 31 | 171 | 2388 | 115 | 48 | 39 | 2 | 12
MnROAD Mainline - Interstate 94 | 12/14/2015 | MON | Passing | Vehicles on all day | 862 | 1279 | 11303 | 1127 | 12430 |  | 70 |  | 8050 | 3067 | 14 | 318 | 61 | 20 | 74 | 581 | 45 | 5 | 8 | 1 | 186
MnROAD Mainline - Interstate 94 | 12/15/2015 | TUE | Driving | Vehicles on all day | 3712 | 5632 | 9314 | 3951 | 13265 |  | 70 |  | 6216 | 3089 | 24 | 428 | 146 | 31 | 186 | 2862 | 135 | 86 | 52 | 1 | 9
MnROAD Mainline - Interstate 94 | 12/15/2015 | TUE | Passing | Vehicles on all day | 825 | 1210 | 12453 | 1116 | 13569 |  | 70 |  | 8904 | 3341 | 20 | 376 | 41 | 14 | 68 | 541 | 41 | 6 | 9 |  | 208
MnROAD Mainline - Interstate 94 | 12/16/2015 | WED | Driving | Vehicles on all day | 3327 | 5046 | 8859 | 3547 | 12406 |  | 70 |  | 5914 | 2933 | 11 | 426 | 127 | 6 | 155 | 2578 | 117 | 80 | 45 | 2 | 12
MnROAD Mainline - Interstate 94 | 12/16/2015 | WED | Passing | Vehicles on all day | 970 | 1415 | 10607 | 1202 | 11809 |  | 70 |  | 7491 | 2965 | 22 | 344 | 48 |  | 65 | 643 | 45 | 22 | 13 |  | 151
MnROAD Mainline - Interstate 94 | 12/17/2015 | THU | Driving | Vehicles on all day | 3755 | 5675 | 10148 | 3970 | 14118 |  | 70 |  | 6786 | 3353 | 36 | 446 | 163 | 11 | 160 | 2862 | 138 | 97 | 55 | 2 | 9
MnROAD Mainline - Interstate 94 | 12/17/2015 | THU | Passing | Vehicles on all day | 926 | 1347 | 13743 | 1210 | 14953 |  | 70 |  | 9674 | 3771 | 34 | 402 | 54 | 1 | 70 | 587 | 37 | 9 | 13 | 3 | 298
MnROAD Mainline - Interstate 94 | 12/18/2015 | FRI | Driving | Vehicles on all day | 3440 | 5189 | 11815 | 3621 | 15436 |  | 70 |  | 7974 | 3828 | 27 | 415 | 139 | 6 | 157 | 2617 | 114 | 91 | 54 | 1 | 13
MnROAD Mainline - Interstate 94 | 12/18/2015 | FRI | Passing | Vehicles on all day | 742 | 1076 | 16575 | 1001 | 17576 |  | 70 |  | 11644 | 4512 | 31 | 363 | 49 | 2 | 76 | 446 | 22 | 3 | 7 | 2 | 419
MnROAD Mainline - Interstate 94 | 12/19/2015 | SAT | Driving | Vehicles on all day | 1797 | 2686 | 12514 | 1832 | 14346 |  | 70 |  | 8642 | 3869 | 21 | 214 | 43 |  | 66 | 1347 | 49 | 52 | 38 | 2 | 3
MnROAD Mainline - Interstate 94 | 12/19/2015 | SAT | Passing | Vehicles on all day | 279 | 386 | 13049 | 420 | 13469 |  | 70 |  | 9295 | 3505 | 13 | 220 | 14 |  | 30 | 134 | 4 | 3 | 2 |  | 249
MnROAD Mainline - Interstate 94 | 12/20/2015 | SUN | Driving | Vehicles on all day | 1367 | 2124 | 11130 | 1422 | 12552 |  | 70 |  | 7789 | 3334 | 8 | 124 | 22 |  | 51 | 1153 | 26 | 19 | 16 | 3 | 7
MnROAD Mainline - Interstate 94 | 12/20/2015 | SUN | Passing | Vehicles on all day | 215 | 294 | 11172 | 340 | 11512 |  | 70 |  | 8007 | 2989 | 18 | 183 | 10 |  | 25 | 98 | 3 |  | 2 | 1 | 176
MnROAD Mainline - Interstate 94 | 12/21/2015 | MON | Driving | Vehicles on all day | 3109 | 4747 | 10469 | 3396 | 13865 |  | 70 |  | 7096 | 3366 | 17 | 443 | 124 | 7 | 162 | 2455 | 89 | 62 | 32 | 5 | 7
MnROAD Mainline - Interstate 94 | 12/21/2015 | MON | Passing | Vehicles on all day | 621 | 902 | 12950 | 898 | 13848 |  | 70 |  | 9303 | 3420 | 22 | 351 | 41 |  | 66 | 387 | 25 | 2 | 3 | 1 | 227
MnROAD Mainline - Interstate 94 | 12/22/2015 | TUE | Driving | Vehicles on all day | 3462 | 5212 | 10680 | 3640 | 14320 |  | 70 |  | 7229 | 3446 | 15 | 388 | 142 | 35 | 174 | 2604 | 134 | 93 | 49 | 6 | 5
MnROAD Mainline - Interstate 94 | 12/22/2015 | TUE | Passing | Vehicles on all day | 742 | 1071 | 13993 | 1024 | 15017 |  | 70 |  | 9978 | 3756 | 22 | 384 | 44 | 4 | 72 | 456 | 26 | 8 | 7 | 1 | 259
MnROAD Mainline - Interstate 94 | 12/23/2015 | WED | Driving | Vehicles on all day | 3068 | 4616 | 12205 | 3170 | 15375 |  | 70 |  | 8455 | 3750 | 12 | 356 | 117 | 2 | 130 | 2333 | 77 | 91 | 51 | 1
MnROAD Mainline - Interstate 94 | 12/23/2015 | WED | Passing | Vehicles on all day | 764 | 1112 | 16771 | 1073 | 17844 |  | 70 |  | 12037 | 4458 | 25 | 415 | 45 | 4 | 61 | 481 | 30 | 8 | 4 |  | 276
MnROAD Mainline - Interstate 94 | 12/24/2015 | THU | Driving | Vehicles on all day | 1606 | 2387 | 13487 | 1655 | 15142 |  | 70 |  | 9809 | 3676 | 6 | 230 | 50 | 3 | 61 | 1183 | 36 | 55 | 31 |  | 2
MnROAD Mainline - Interstate 94 | 12/24/2015 | THU | Passing | Vehicles on all day | 280 | 390 | 15710 | 392 | 16102 |  | 70 |  | 11653 | 3684 | 20 | 203 | 12 |  | 23 | 127 | 3 | 2 | 2 |  | 373
MnROAD Mainline - Interstate 94 | 12/25/2015 | FRI | Driving | Vehicles on all day | 460 | 723 | 12488 | 514 | 13002 |  | 70 |  | 8957 | 3530 | 2 | 69 | 10 |  | 19 | 399 | 11 | 2 | 2 |  | 1
MnROAD Mainline - Interstate 94 | 12/25/2015 | FRI | Passing | Vehicles on all day | 127 | 158 | 12697 | 215 | 12912 |  | 70 |  | 9149 | 3336 | 18 | 146 | 3 |  | 19 | 24 | 3 |  | 2 |  | 212
MnROAD Mainline - Interstate 94 | 12/26/2015 | SAT | Driving | Vehicles on all day | 593 | 911 | 9561 | 656 | 10217 |  | 70 | 1 | 6383 | 3161 | 6 | 106 | 19 |  | 22 | 479 | 8 | 9 | 7 |  | 16
MnROAD Mainline - Interstate 94 | 12/26/2015 | SAT | Passing | Vehicles on all day | 226 | 308 | 10343 | 372 | 10715 |  | 70 |  | 7068 | 3181 | 14 | 206 | 10 |  | 20 | 111 | 6 | 3 | 2 |  | 94
MnROAD Mainline - Interstate 94 | 12/27/2015 | SUN | Driving | Vehicles on all day | 1050 | 1621 | 12428 | 1141 | 13569 |  | 70 |  | 8617 | 3811 | 8 | 150 | 21 |  | 51 | 869 | 15 | 13 | 13 | 1
MnROAD Mainline - Interstate 94 | 12/27/2015 | SUN | Passing | Vehicles on all day | 169 | 222 | 12217 | 316 | 12533 |  | 70 |  | 8551 | 3493 | 20 | 208 | 5 |  | 20 | 60 | 3 |  |  |  | 173
MnROAD Mainline - Interstate 94 | 12/28/2015 | MON | Driving | Vehicles on all day | 2520 | 3852 | 10639 | 2873 | 13512 |  | 70 | 1 | 6972 | 3661 | 33 | 426 | 111 | 30 | 162 | 1975 | 73 | 39 | 21 | 3 | 5
MnROAD Mainline - Interstate 94 | 12/28/2015 | MON | Passing | Vehicles on all day | 547 | 789 | 12935 | 815 | 13750 |  | 70 |  | 8737 | 3928 | 40 | 349 | 32 | 6 | 49 | 322 | 12 | 2 | 3 |  | 270
MnROAD Mainline - Interstate 94 | 12/29/2015 | TUE | Driving | Vehicles on all day | 2528 | 3844 | 8581 | 2733 | 11314 |  | 70 |  | 5617 | 2959 | 11 | 372 | 104 |  | 122 | 1980 | 52 | 58 | 31 | 3 | 5
MnROAD Mainline - Interstate 94 | 12/29/2015 | TUE | Passing | Vehicles on all day | 684 | 1010 | 9532 | 936 | 10468 |  | 70 |  | 6499 | 2923 | 20 | 333 | 29 | 1 | 51 | 475 | 14 | 5 | 8 |  | 110
MnROAD Mainline - Interstate 94 | 12/30/2015 | WED | Driving | Vehicles on all day | 3182 | 4758 | 11115 | 3334 | 14449 |  | 70 |  | 7406 | 3701 | 16 | 415 | 123 | 19 | 150 | 2361 | 98 | 102 | 49 | 1 | 8
MnROAD Mainline - Interstate 94 | 12/30/2015 | WED | Passing | Vehicles on all day | 641 | 913 | 14289 | 934 | 15223 |  | 70 |  | 9923 | 4131 | 27 | 390 | 42 | 4 | 65 | 370 | 23 | 6 | 7 |  | 235
MnROAD Mainline - Interstate 94 | 12/31/2015 | THU | Driving | Vehicles on all day | 2303 | 3485 | 11660 | 2465 | 14125 |  | 70 |  | 7949 | 3707 | 19 | 309 | 90 | 3 | 123 | 1774 | 58 | 55 | 33 | 1 | 4
MnROAD Mainline - Interstate 94 | 12/31/2015 | THU | Passing | Vehicles on all day | 475 | 682 | 13960 | 664 | 14624 |  | 70 |  | 9733 | 3894 | 29 | 280 | 26 |  | 38 | 271 | 13 | 4 | 3 |  | 333
MnROAD Mainline - Interstate 94 | 01/01/2016 | FRI | Driving | Vehicles on all day | 910 | 1413 | 10807 | 957 | 11764 |  | 70 |  | 7515 | 3291 | 5 | 89 | 29 |  | 30 | 759 | 21 | 9 | 14 | 1 | 1
MnROAD Mainline - Interstate 94 | 01/01/2016 | FRI | Passing | Vehicles on all day | 114 | 147 | 9161 | 207 | 9368 |  | 70 |  | 6708 | 2338 | 8 | 134 | 8 |  | 18 | 35 | 3 |  | 1 |  | 115
MnROAD Mainline - Interstate 94 | 01/02/2016 | SAT | Driving | Vehicles on all day | 966 | 1457 | 11841 | 1037 | 12878 |  | 70 |  | 8190 | 3649 | 10 | 141 | 34 |  | 56 | 740 | 19 | 17 | 20 |  | 2
MnROAD Mainline - Interstate 94 | 01/02/2016 | SAT | Passing | Vehicles on all day | 150 | 196 | 10243 | 281 | 10524 |  | 70 |  | 7407 | 2719 | 10 | 181 | 9 |  | 22 | 54 | 4 |  | 1 |  | 117
MnROAD Mainline - Interstate 94 | 01/03/2016 | SUN | Driving | Vehicles on all day | 1022 | 1592 | 10498 | 1092 | 11590 |  | 70 |  | 7306 | 3191 | 13 | 109 | 19 |  | 45 | 865 | 18 | 14 | 9 |  | 1
MnROAD Mainline - Interstate 94 | 01/03/2016 | SUN | Passing | Vehicles on all day | 123 | 168 | 9103 | 201 | 9304 |  | 70 |  | 6659 | 2301 | 8 | 123 | 2 |  | 11 | 55 | 2 |  |  |  | 143
MnROAD Mainline - Interstate 94 | 01/04/2016 | MON | Driving | Vehicles on all day | 2826 | 4346 | 9412 | 3142 | 12554 |  | 70 |  | 6349 | 3058 | 23 | 420 | 113 | 7 | 158 | 2277 | 71 | 56 | 17 |  | 5
MnROAD Mainline - Interstate 94 | 01/04/2016 | MON | Passing | Vehicles on all day | 500 | 726 | 10885 | 741 | 11626 |  | 70 |  | 7884 | 2818 | 24 | 294 | 37 |  | 53 | 306 | 24 | 1 | 1 | 1 | 183
MnROAD Mainline - Interstate 94 | 01/05/2016 | TUE | Driving | Vehicles on all day | 3554 | 5359 | 9134 | 3697 | 12831 |  | 70 |  | 6152 | 2973 | 20 | 393 | 125 | 5 | 165 | 2711 | 122 | 103 | 52 | 1 | 9
MnROAD Mainline - Interstate 94 | 01/05/2016 | TUE | Passing | Vehicles on all day | 673 | 971 | 11291 | 922 | 12213 |  | 70 |  | 8115 | 2944 | 20 | 335 | 33 |  | 75 | 418 | 27 | 5 | 9 |  | 232
MnROAD Mainline - Interstate 94 | 01/06/2016 | WED | Driving | Vehicles on all day | 3553 | 5382 | 9186 | 3709 | 12895 |  | 70 |  | 6229 | 2953 | 18 | 379 | 134 | 8 | 169 | 2746 | 109 | 98 | 46 | 2 | 4
MnROAD Mainline - Interstate 94 | 01/06/2016 | WED | Passing | Vehicles on all day | 678 | 984 | 10991 | 906 | 11897 |  | 70 |  | 7907 | 2888 | 26 | 299 | 53 |  | 67 | 423 | 22 | 7 | 9 |  | 196
MnROAD Mainline - Interstate 94 | 01/07/2016 | THU | Driving | Vehicles on all day | 3502 | 5305 | 9282 | 3702 | 12984 |  | 70 |  | 6332 | 2947 | 24 | 425 | 132 | 48 | 151 | 2692 | 87 | 93 | 48 | 2 | 3
MnROAD Mainline - Interstate 94 | 01/07/2016 | THU | Passing | Vehicles on all day | 712 | 1032 | 11852 | 979 | 12831 |  | 70 |  | 8394 | 3248 | 16 | 359 | 50 | 5 | 64 | 446 | 23 | 9 | 7 |  | 210
MnROAD Mainline - Interstate 94 | 01/08/2016 | FRI | Driving | Vehicles on all day | 2950 | 4463 | 10522 | 3133 | 13655 |  | 70 |  | 7089 | 3408 | 30 | 361 | 135 | 7 | 147 | 2258 | 78 | 68 | 47 | 2 | 25
MnROAD Mainline - Interstate 94 | 01/08/2016 | FRI | Passing | Vehicles on all day | 818 | 1193 | 13243 | 1058 | 14301 |  | 70 |  | 9283 | 3777 | 18 | 339 | 59 | 3 | 55 | 529 | 31 | 16 | 8 |  | 183
MnROAD Mainline - Interstate 94 | 01/09/2016 | SAT | Driving | Vehicles on all day | 1637 | 2460 | 11160 | 1656 | 12816 |  | 70 |  | 7717 | 3435 | 29 | 157 | 49 | 1 | 68 | 1240 | 32 | 47 | 33 |  | 8
MnROAD Mainline - Interstate 94 | 01/09/2016 | SAT | Passing | Vehicles on all day | 245 | 343 | 10555 | 364 | 10919 |  | 70 |  | 7788 | 2630 | 15 | 176 | 11 |  | 15 | 130 | 12 | 4 | 1 |  | 137
MnROAD Mainline - Interstate 94 | 01/10/2016 | SUN | Driving | Vehicles on all day | 1206 | 1903 | 10592 | 1312 | 11904 |  | 70 |  | 7423 | 3168 | 25 | 115 | 21 |  | 60 | 1056 | 20 | 12 | 2 | 1 | 1
MnROAD Mainline - Interstate 94 | 01/10/2016 | SUN | Passing | Vehicles on all day | 164 | 225 | 10989 | 269 | 11258 |  | 70 |  | 8089 | 2745 | 9 | 163 | 3 |  | 11 | 78 | 4 |  | 1 |  | 155
MnROAD Mainline - Interstate 94 | 01/11/2016 | MON | Driving | Vehicles on all day | 2697 | 4161 | 8927 | 3026 | 11953 |  | 70 |  | 6079 | 2845 | 19 | 426 | 96 | 7 | 142 | 2197 | 76 | 41 | 20 | 2 | 3
MnROAD Mainline - Interstate 94 | 01/11/2016 | MON | Passing | Vehicles on all day | 592 | 863 | 10909 | 818 | 11727 |  | 70 |  | 7883 | 2875 | 19 | 290 | 29 | 2 | 62 | 384 | 22 | 4 | 5 | 1 | 151
MnROAD Mainline - Interstate 94 | 01/12/2016 | TUE | Driving | Vehicles on all day | 3290 | 5020 | 8493 | 3502 | 11995 |  | 70 |  | 5734 | 2752 | 15 | 410 | 114 | 1 | 147 | 2607 | 90 | 78 | 40 |  | 7
MnROAD Mainline - Interstate 94 | 01/12/2016 | TUE | Passing | Vehicles on all day | 680 | 985 | 10468 | 870 | 11338 |  | 70 |  | 7565 | 2749 | 15 | 287 | 28 | 1 | 54 | 441 | 21 | 8 | 15 |  | 154
MnROAD Mainline - Interstate 94 | 01/13/2016 | WED | Driving | Vehicles on all day | 3523 | 5333 | 8968 | 3696 | 12664 |  | 70 |  | 6050 | 2913 | 22 | 437 | 94 | 5 | 154 | 2738 | 99 | 94 | 51 | 2 | 5
MnROAD Mainline - Interstate 94 | 01/13/2016 | WED | Passing | Vehicles on all day | 674 | 981 | 10963 | 894 | 11857 |  | 70 |  | 7762 | 3003 | 19 | 304 | 28 | 2 | 57 | 434 | 34 | 8 | 6 | 2 | 198
MnROAD Mainline - Interstate 94 | 01/14/2016 | THU | Driving | Vehicles on all day | 3549 | 5371 | 9602 | 3727 | 13329 |  | 70 |  | 6484 | 3112 | 24 | 433 | 129 | 8 | 159 | 2742 | 83 | 96 | 50 | 3 | 6
MnROAD Mainline - Interstate 94 | 01/14/2016 | THU | Passing | Vehicles on all day | 658 | 961 | 12111 | 913 | 13024 |  | 70 |  | 8511 | 3356 | 17 | 343 | 23 | 2 | 67 | 429 | 23 | 5 | 4 |  | 244
MnROAD Mainline - Interstate 94 | 01/15/2016 | FRI | Driving | Vehicles on all day | 3271 | 4955 | 11311 | 3441 | 14752 |  | 70 |  | 7617 | 3689 | 29 | 375 | 126 | 7 | 164 | 2527 | 81 | 91 | 38 | 3 | 5
MnROAD Mainline - Interstate 94 | 01/15/2016 | FRI | Passing | Vehicles on all day | 681 | 981 | 15524 | 928 | 16452 |  | 70 |  | 10946 | 4244 | 36 | 338 | 44 | 4 | 74 | 402 | 17 | 5 | 7 | 1 | 334
MnROAD Mainline - Interstate 94 | 01/16/2016 | SAT | Driving | Vehicles on all day | 1690 | 2546 | 10517 | 1696 | 12213 |  | 70 |  | 7429 | 3081 | 20 | 148 | 40 |  | 68 | 1297 | 42 | 47 | 33 | 1 | 7
MnROAD Mainline - Interstate 94 | 01/16/2016 | SAT | Passing | Vehicles on all day | 225 | 316 | 9995 | 314 | 10309 |  | 70 |  | 7252 | 2625 | 19 | 126 | 11 |  | 26 | 120 | 7 | 3 | 2 |  | 118
MnROAD Mainline - Interstate 94 | 01/17/2016 | SUN | Driving | Vehicles on all day | 1162 | 1830 | 9008 | 1231 | 10239 |  | 70 |  | 6297 | 2708 | 9 | 102 | 24 |  | 41 | 1013 | 20 | 14 | 6 | 2 | 3
MnROAD Mainline - Interstate 94 | 01/17/2016 | SUN | Passing | Vehicles on all day | 160 | 228 | 7609 | 243 | 7852 |  | 70 |  | 5642 | 1874 | 9 | 124 | 4 |  | 11 | 93 |  | 2 |  |  | 93
MnROAD Mainline - Interstate 94 | 01/18/2016 | MON | Driving | Vehicles on all day | 2802 | 4342 | 9318 | 3075 | 12393 |  | 70 |  | 6308 | 3007 | 24 | 368 | 103 | 1 | 137 | 2316 | 59 | 45 | 20 | 2 | 3
MnROAD Mainline - Interstate 94 | 01/18/2016 | MON | Passing | Vehicles on all day | 497 | 723 | 10606 | 710 | 11316 |  | 70 |  | 7599 | 2830 | 21 | 270 | 28 | 1 | 52 | 313 | 20 | 3 | 1 | 1 | 177
MnROAD Mainline - Interstate 94 | 01/19/2016 | TUE | Driving | Vehicles on all day | 3360 | 5086 | 9015 | 3544 | 12559 |  | 70 |  | 6095 | 2915 | 16 | 417 | 115 | 4 | 156 | 2600 | 99 | 90 | 46 | 1 | 5
MnROAD Mainline - Interstate 94 | 01/19/2016 | TUE | Passing | Vehicles on all day | 633 | 928 | 10848 | 839 | 11687 |  | 70 |  | 7759 | 2879 | 17 | 276 | 39 | 3 | 58 | 411 | 23 | 5 | 6 | 1 | 210
MnROAD Mainline - Interstate 94 | 01/20/2016 | WED | Driving | Vehicles on all day | 3477 | 5265 | 8795 | 3620 | 12415 |  | 70 |  | 5934 | 2855 | 23 | 376 | 127 | 7 | 158 | 2688 | 95 | 92 | 52 | 2 | 6
MnROAD Mainline - Interstate 94 | 01/20/2016 | WED | Passing | Vehicles on all day | 730 | 1077 | 10548 | 969 | 11517 |  | 70 |  | 7487 | 2882 | 20 | 311 | 54 | 1 | 53 | 488 | 28 | 9 | 5 |  | 179
MnROAD Mainline - Interstate 94 | 01/21/2016 | THU | Driving | Vehicles on all day | 3469 | 5259 | 9249 | 3648 | 12897 |  | 70 |  | 6245 | 2997 | 31 | 403 | 113 | 3 | 165 | 2695 | 99 | 91 | 45 | 3 | 7
MnROAD Mainline - Interstate 94 | 01/21/2016 | THU | Passing | Vehicles on all day | 692 | 1017 | 11928 | 943 | 12871 |  | 70 |  | 8345 | 3356 | 28 | 311 | 49 | 1 | 67 | 447 | 31 | 6 | 2 | 1 | 227
MnROAD Mainline - Interstate 94 | 01/22/2016 | FRI | Driving | Vehicles on all day | 3336 | 5037 | 11559 | 3458 | 15017 |  | 70 |  | 7713 | 3837 | 23 | 349 | 112 | 8 | 177 | 2562 | 83 | 94 | 46 | 4 | 9
MnROAD Mainline - Interstate 94 | 01/22/2016 | FRI | Passing | Vehicles on all day | 695 | 998 | 15142 | 978 | 16120 |  | 70 |  | 10552 | 4255 | 41 | 376 | 49 | 1 | 81 | 405 | 13 | 4 | 7 | 1 | 335
MnROAD Mainline - Interstate 94 | 01/23/2016 | SAT | Driving | Vehicles on all day | 1631 | 2452 | 11461 | 1630 | 13091 |  | 70 |  | 7974 | 3484 | 22 | 141 | 40 |  | 57 | 1241 | 48 | 46 | 32 | 3 | 3
MnROAD Mainline - Interstate 94 | 01/23/2016 | SAT | Passing | Vehicles on all day | 215 | 297 | 10618 | 320 | 10938 |  | 70 |  | 7731 | 2746 | 16 | 152 | 10 | 1 | 28 | 106 | 3 | 2 | 2 |  | 141
MnROAD Mainline - Interstate 94 | 01/24/2016 | SUN | Driving | Vehicles on all day | 1177 | 1840 | 10357 | 1241 | 11598 |  | 70 |  | 7346 | 3009 | 14 | 100 | 23 | 3 | 53 | 1006 | 16 | 16 | 6 | 4 | 2
MnROAD Mainline - Interstate 94 | 01/24/2016 | SUN | Passing | Vehicles on all day | 147 | 202 | 8956 | 257 | 9213 |  | 70 |  | 6538 | 2321 | 8 | 157 |  |  | 15 | 76 | 1 |  |  |  | 97
MnROAD Mainline - Interstate 94 | 01/25/2016 | MON | Driving | Vehicles on all day | 2888 | 4457 | 8724 | 3214 | 11938 |  | 70 |  | 5900 | 2821 | 27 | 384 | 115 | 5 | 129 | 2333 | 157 | 40 | 21 | 3 | 3
MnROAD Mainline - Interstate 94 | 01/25/2016 | MON | Passing | Vehicles on all day | 683 | 1007 | 10040 | 964 | 11004 |  | 70 |  | 7164 | 2744 | 9 | 329 | 59 |  | 65 | 454 | 42 | 4 | 2 |  | 132
MnROAD Mainline - Interstate 94 | 01/26/2016 | TUE | Driving | Vehicles on all day | 3560 | 5399 | 8640 | 3752 | 12392 |  | 70 | 1 | 5857 | 2775 | 24 | 382 | 117 | 9 | 146 | 2748 | 190 | 89 | 45 | 2 | 7
MnROAD Mainline - Interstate 94 | 01/26/2016 | TUE | Passing | Vehicles on all day | 723 | 1076 | 10895 | 962 | 11857 |  | 70 |  | 7839 | 2882 | 13 | 317 | 30 | 2 | 54 | 508 | 27 | 5 | 4 | 2 | 174
MnROAD Mainline - Interstate 94 | 01/27/2016 | WED | Driving | Vehicles on all day | 3580 | 5414 | 8905 | 3774 | 12679 |  | 70 |  | 6002 | 2890 | 21 | 371 | 98 | 9 | 200 | 2748 | 190 | 96 | 41 |  | 13
MnROAD Mainline - Interstate 94 | 01/27/2016 | WED | Passing | Vehicles on all day | 729 | 1078 | 11309 | 982 | 12291 |  | 70 |  | 8028 | 3071 | 21 | 324 | 39 | 2 | 54 | 490 | 42 | 5 | 5 |  | 210
MnROAD Mainline - Interstate 94 | 01/28/2016 | THU | Driving | Vehicles on all day | 3652 | 5553 | 9378 | 3898 | 13276 |  | 70 |  | 6343 | 3027 | 28 | 394 | 136 | 9 | 171 | 2830 | 204 | 83 | 43 |  | 8
MnROAD Mainline - Interstate 94 | 01/28/2016 | THU | Passing | Vehicles on all day | 780 | 1135 | 12546 | 1036 | 13582 |  | 70 |  | 8936 | 3397 | 23 | 343 | 40 | 1 | 70 | 499 | 42 | 9 | 9 |  | 213
MnROAD Mainline - Interstate 94 | 01/29/2016 | FRI | Driving | Vehicles on all day | 3348 | 5051 | 11498 | 3513 | 15011 |  | 70 |  | 7696 | 3795 | 34 | 378 | 99 | 4 | 143 | 2552 | 164 | 91 | 46 | 2 | 7
MnROAD Mainline - Interstate 94 | 01/29/2016 | FRI | Passing | Vehicles on all day | 673 | 966 | 15735 | 896 | 16631 |  | 70 |  | 10996 | 4355 | 30 | 321 | 35 | 3 | 67 | 388 | 38 | 5 | 8 | 1 | 384
MnROAD Mainline - Interstate 94 | 01/30/2016 | SAT | Driving | Vehicles on all day | 1663 | 2519 | 11691 | 1680 | 13371 |  | 70 |  | 8059 | 3632 | 27 | 141 | 35 | 1 | 77 | 1298 | 27 | 48 | 25 | 1
MnROAD Mainline - Interstate 94 | 01/30/2016 | SAT | Passing | Vehicles on all day | 210 | 294 | 11284 | 332 | 11616 |  | 70 |  | 8169 | 2957 | 16 | 175 | 9 |  | 19 | 109 | 3 |  | 1 |  | 158
MnROAD Mainline - Interstate 94 | 01/31/2016 | SUN | Driving | Vehicles on all day | 1316 | 2064 | 10675 | 1388 | 12063 |  | 70 |  | 7441 | 3234 | 12 | 98 | 26 | 5 | 71 | 1135 | 15 | 15 | 7 | 4
MnROAD Mainline - Interstate 94 | 01/31/2016 | SUN | Passing | Vehicles on all day | 201 | 281 | 10417 | 298 | 10715 |  | 70 |  | 7696 | 2598 | 7 | 144 | 4 |  | 26 | 109 | 5 | 2 | 1 |  | 123
MnROAD Mainline - Interstate 94 | 02/01/2016 | MON | Driving | Vehicles on all day | 3261 | 5020 | 8899 | 3586 | 12485 |  | 70 |  | 6020 | 2872 | 23 | 393 | 110 | 7 | 172 | 2622 | 180 | 56 | 21 | 2 | 7
MnROAD Mainline - Interstate 94 | 02/01/2016 | MON | Passing | Vehicles on all day | 634 | 922 | 11165 | 914 | 12079 |  | 70 |  | 8073 | 2908 | 14 | 343 | 54 | 1 | 67 | 397 | 31 | 2 | 5 |  | 184
MnROAD Mainline - Interstate 94 | 02/02/2016 | TUE | Driving | Vehicles on all day | 2613 | 3955 | 6806 | 2649 | 9455 |  | 70 |  | 4508 | 2247 | 9 | 245 | 81 | 3 | 112 | 2026 | 54 | 72 | 44 | 3 | 51
MnROAD Mainline - Interstate 94 | 02/02/2016 | TUE | Passing | Vehicles on all day | 742 | 1121 | 6881 | 953 | 7834 |  | 70 |  | 4610 | 2187 | 14 | 276 | 38 | 1 | 31 | 554 | 26 | 4 | 8 | 1 | 84
MnROAD Mainline - Interstate 94 | 02/03/2016 | WED | Driving | Vehicles on all day | 2895 | 4460 | 6855 | 2997 | 9852 |  | 70 |  | 4504 | 2336 | 20 | 264 | 56 | 3 | 116 | 2378 | 62 | 64 | 34 |  | 15
MnROAD Mainline - Interstate 94 | 02/03/2016 | WED | Passing | Vehicles on all day | 925 | 1390 | 8977 | 1171 | 10148 |  | 70 |  | 6233 | 2663 | 20 | 329 | 29 | 1 | 60 | 691 | 21 | 12 | 7 | 1 | 81
MnROAD Mainline - Interstate 94 | 02/04/2016 | THU | Driving | Vehicles on all day | 3478 | 5245 | 8963 | 3630 | 12593 |  | 70 |  | 5980 | 2973 | 29 | 400 | 98 | 6 | 134 | 2656 | 157 | 103 | 44 | 3 | 10
MnROAD Mainline - Interstate 94 | 02/04/2016 | THU | Passing | Vehicles on all day | 894 | 1307 | 11676 | 1215 | 12891 |  | 70 |  | 8180 | 3318 | 26 | 411 | 51 | 2 | 79 | 589 | 39 | 9 | 9 |  | 178
MnROAD Mainline - Interstate 94 | 02/05/2016 | FRI | Driving | Vehicles on all day | 3498 | 5273 | 11242 | 3642 | 14884 |  | 70 |  | 7518 | 3720 | 28 | 394 | 90 | 10 | 147 | 2671 | 150 | 101 | 49 | 2 | 4
MnROAD Mainline - Interstate 94 | 02/05/2016 | FRI | Passing | Vehicles on all day | 763 | 1103 | 15772 | 1042 | 16814 |  | 70 |  | 10940 | 4488 | 27 | 391 | 37 | 3 | 71 | 465 | 33 | 5 | 8 | 2 | 344
MnROAD Mainline - Interstate 94 | 02/06/2016 | SAT | Driving | Vehicles on all day | 1715 | 2579 | 12127 | 1710 | 13837 |  | 70 |  | 8354 | 3773 | 22 | 148 | 32 | 1 | 66 | 1313 | 43 | 55 | 29 | 1
MnROAD Mainline - Interstate 94 | 02/06/2016 | SAT | Passing | Vehicles on all day | 264 | 367 | 11616 | 384 | 12000 |  | 70 |  | 8309 | 3191 | 18 | 171 | 17 |  | 26 | 137 | 8 | 4 | 3 |  | 116
MnROAD Mainline - Interstate 94 | 02/07/2016 | SUN | Driving | Vehicles on all day | 1072 | 1681 | 9132 | 1127 | 10259 |  | 70 |  | 6481 | 2648 | 17 | 89 | 20 |  | 39 | 924 | 15 | 9 | 14 |  | 3
MnROAD Mainline - Interstate 94 | 02/07/2016 | SUN | Passing | Vehicles on all day | 188 | 277 | 7748 | 260 | 8008 |  | 70 |  | 5634 | 1986 | 7 | 113 | 4 |  | 9 | 122 | 4 |  | 1 |  | 128
MnROAD Mainline - Interstate 94 | 02/08/2016 | MON | Driving | Vehicles on all day | 2768 | 4278 | 8726 | 3095 | 11821 |  | 70 |  | 5917 | 2803 | 24 | 408 | 119 | 9 | 140 | 2255 | 77 | 48 | 13 | 2 | 6
MnROAD Mainline - Interstate 94 | 02/08/2016 | MON | Passing | Vehicles on all day | 565 | 817 | 10110 | 775 | 10885 |  | 70 | 1 | 7289 | 2629 | 19 | 285 | 34 |  | 49 | 350 | 26 | 5 | 7 |  | 191
MnROAD Mainline - Interstate 94 | 02/09/2016 | TUE | Driving | Vehicles on all day | 3579 | 5425 | 8689 | 3756 | 12445 |  | 70 |  | 5935 | 2749 | 23 | 363 | 115 | 5 | 148 | 2758 | 206 | 94 | 43 | 1 | 5
MnROAD Mainline - Interstate 94 | 02/09/2016 | TUE | Passing | Vehicles on all day | 719 | 1066 | 11199 | 981 | 12180 |  | 70 |  | 7959 | 3034 | 22 | 334 | 47 | 5 | 44 | 483 | 37 | 5 | 4 |  | 206
MnROAD Mainline - Interstate 94 | 02/10/2016 | WED | Driving | Vehicles on all day | 3526 | 5361 | 8548 | 3704 | 12252 |  | 70 |  | 5685 | 2859 | 22 | 363 | 103 | 13 | 151 | 2750 | 170 | 83 | 48 | 1 | 4
MnROAD Mainline - Interstate 94 | 02/10/2016 | WED | Passing | Vehicles on all day | 701 | 1030 | 10140 | 909 | 11049 |  | 70 |  | 7209 | 2771 | 16 | 275 | 44 | 4 | 57 | 465 | 32 | 6 | 10 |  | 160
MnROAD Mainline - Interstate 94 | 02/11/2016 | THU | Driving | Vehicles on all day | 3595 | 5472 | 9736 | 3817 | 13553 |  | 70 |  | 6628 | 3094 | 14 | 391 | 120 | 21 | 149 | 2798 | 197 | 82 | 44 | 1 | 14
MnROAD Mainline - Interstate 94 | 02/11/2016 | THU | Passing | Vehicles on all day | 815 | 1185 | 12845 | 1085 | 13930 |  | 70 |  | 8954 | 3657 | 19 | 368 | 47 |  | 68 | 520 | 44 | 9 | 9 | 1 | 234
MnROAD Mainline - Interstate 94 | 02/12/2016 | FRI | Driving | Vehicles on all day | 3296 | 4989 | 11380 | 3500 | 14880 |  | 70 |  | 7736 | 3642 | 29 | 379 | 108 | 23 | 155 | 2526 | 154 | 78 | 46 | 2 | 2
MnROAD Mainline - Interstate 94 | 02/12/2016 | FRI | Passing | Vehicles on all day | 791 | 1142 | 16727 | 1114 | 17841 |  | 70 |  | 11760 | 4655 | 32 | 421 | 46 | 4 | 82 | 479 | 38 | 7 | 5 |  | 312
MnROAD Mainline - Interstate 94 | 02/13/2016 | SAT | Driving | Vehicles on all day | 1597 | 2407 | 12078 | 1574 | 13652 |  | 70 |  | 8434 | 3638 | 24 | 120 | 49 |  | 53 | 1224 | 23 | 55 | 26 |  | 6
MnROAD Mainline - Interstate 94 | 02/13/2016 | SAT | Passing | Vehicles on all day | 210 | 293 | 11718 | 347 | 12065 |  | 70 |  | 8511 | 3066 | 14 | 192 | 16 |  | 14 | 106 | 4 | 1 |  |  | 141
MnROAD Mainline - Interstate 94 | 02/14/2016 | SUN | Driving | Vehicles on all day | 1075 | 1707 | 10215 | 1171 | 11386 |  | 70 |  | 7024 | 3189 | 21 | 99 | 19 | 1 | 49 | 957 | 15 | 7 | 2 | 1 | 2
MnROAD Mainline - Interstate 94 | 02/14/2016 | SUN | Passing | Vehicles on all day | 258 | 363 | 9074 | 363 | 9437 |  | 70 |  | 6478 | 2491 | 19 | 165 | 9 |  | 14 | 145 | 2 | 7 | 1 | 1 | 105
MnROAD Mainline - Interstate 94 | 02/15/2016 | MON | Driving | Vehicles on all day | 2904 | 4496 | 10788 | 3211 | 13999 |  | 70 |  | 7307 | 3471 | 24 | 403 | 102 | 4 | 143 | 2391 | 77 | 48 | 19 |  | 10
MnROAD Mainline - Interstate 94 | 02/15/2016 | MON | Passing | Vehicles on all day | 596 | 856 | 13443 | 854 | 14297 |  | 70 |  | 9615 | 3577 | 28 | 324 | 40 |  | 71 | 350 | 34 | 3 | 3 | 1 | 251
MnROAD Mainline - Interstate 94 | 02/16/2016 | TUE | Driving | Vehicles on all day | 3548 | 5361 | 9096 | 3735 | 12831 |  | 70 |  | 6155 | 2933 | 20 | 402 | 95 | 8 | 165 | 2723 | 180 | 90 | 50 | 2 | 8
MnROAD Mainline - Interstate 94 | 02/16/2016 | TUE | Passing | Vehicles on all day | 738 | 1084 | 11891 | 994 | 12885 |  | 70 |  | 8525 | 3133 | 22 | 322 | 39 | 3 | 71 | 483 | 44 | 5 | 4 | 1 | 233
MnROAD Mainline - Interstate 94 | 02/17/2016 | WED | Driving | Vehicles on all day | 3663 | 5540 | 9322 | 3834 | 13156 |  | 70 |  | 6320 | 2997 | 19 | 389 | 107 | 10 | 177 | 2818 | 166 | 92 | 53 | 3 | 5
MnROAD Mainline - Interstate 94 | 02/17/2016 | WED | Passing | Vehicles on all day | 745 | 1101 | 11839 | 1011 | 12850 |  | 70 |  | 8419 | 3150 | 26 | 333 | 49 | 3 | 69 | 490 | 33 | 2 | 4 | 2 | 270
MnROAD Mainline - Interstate 94 | 02/18/2016 | THU | Driving | Vehicles on all day | 3679 | 5582 | 10043 | 3909 | 13952 |  | 70 |  | 6799 | 3237 | 31 | 418 | 114 | 31 | 186 | 2845 | 147 | 89 | 47 | 1 | 7
MnROAD Mainline - Interstate 94 | 02/18/2016 | THU | Passing | Vehicles on all day | 730 | 1057 | 13494 | 1034 | 14528 |  | 70 |  | 9353 | 3894 | 28 | 380 | 42 | 5 | 78 | 448 | 43 | 6 | 4 |  | 247
MnROAD Mainline - Interstate 94 | 02/19/2016 | FRI | Driving | Vehicles on all day | 3208 | 4832 | 11493 | 3388 | 14881 |  | 70 |  | 7797 | 3691 | 21 | 385 | 107 | 38 | 181 | 2432 | 89 | 89 | 43 | 3 | 5
MnROAD Mainline - Interstate 94 | 02/19/2016 | FRI | Passing | Vehicles on all day | 719 | 1046 | 16123 | 1007 | 17130 |  | 70 |  | 11308 | 4495 | 30 | 380 | 40 | 7 | 71 | 445 | 25 | 5 | 3 | 1 | 320
MnROAD Mainline - Interstate 94 | 02/20/2016 | SAT | Driving | Vehicles on all day | 1694 | 2542 | 12012 | 1701 | 13713 |  | 70 |  | 8360 | 3649 | 27 | 160 | 36 | 1 | 69 | 1286 | 37 | 55 | 28 | 2 | 3
MnROAD Mainline - Interstate 94 | 02/20/2016 | SAT | Passing | Vehicles on all day | 251 | 341 | 12143 | 381 | 12524 |  | 70 |  | 8717 | 3234 | 19 | 190 | 11 |  | 39 | 113 | 4 | 1 | 4 |  | 192
MnROAD Mainline - Interstate 94 | 02/21/2016 | SUN | Driving | Vehicles on all day | 1238 | 1947 | 11628 | 1336 | 12964 |  | 70 |  | 8187 | 3436 | 11 | 108 | 32 | 1 | 73 | 1071 | 22 | 12 | 4 | 2 | 5
MnROAD Mainline - Interstate 94 | 02/21/2016 | SUN | Passing | Vehicles on all day | 182 | 247 | 12025 | 296 | 12321 |  | 70 |  | 8778 | 3047 | 17 | 163 | 9 |  | 26 | 73 | 8 |  |  |  | 200
MnROAD Mainline - Interstate 94 | 02/22/2016 | MON | Driving | Vehicles on all day | 3172 | 4873 | 9559 | 3490 | 13049 |  | 70 |  | 6442 | 3108 | 27 | 425 | 119 | 20 | 177 | 2543 | 93 | 54 | 22 | 10 | 9
MnROAD Mainline - Interstate 94 | 02/22/2016 | MON | Passing | Vehicles on all day | 604 | 882 | 11804 | 868 | 12672 |  | 70 |  | 8357 | 3238 | 21 | 321 | 44 |  | 69 | 383 | 26 | 1 | 3 |  | 209
MnROAD Mainline - Interstate 94 | 02/23/2016 | TUE | Driving | Vehicles on all day | 3485 | 5296 | 8787 | 3680 | 12467 |  | 70 |  | 5923 | 2857 | 22 | 408 | 106 | 23 | 161 | 2722 | 104 | 81 | 50 | 3 | 7
MnROAD Mainline - Interstate 94 | 02/23/2016 | TUE | Passing | Vehicles on all day | 743 | 1074 | 11429 | 990 | 12419 |  | 70 |  | 7999 | 3234 | 21 | 339 | 53 | 4 | 60 | 460 | 32 | 11 | 10 |  | 196
MnROAD Mainline - Interstate 94 | 02/24/2016 | WED | Driving | Vehicles on all day | 3563 | 5385 | 9026 | 3743 | 12769 |  | 70 |  | 6128 | 2890 | 29 | 406 | 122 | 25 | 175 | 2730 | 108 | 93 | 48 | 7 | 8
MnROAD Mainline - Interstate 94 | 02/24/2016 | WED | Passing | Vehicles on all day | 783 | 1143 | 11729 | 1055 | 12784 |  | 70 |  | 8203 | 3262 | 32 | 350 | 57 | 5 | 72 | 492 | 32 | 5 | 9 | 1 | 264
MnROAD Mainline - Interstate 94 | 02/25/2016 | THU | Driving | Vehicles on all day | 3590 | 5436 | 9634 | 3802 | 13436 |  | 70 |  | 6462 | 3164 | 35 | 423 | 125 | 23 | 170 | 2760 | 124 | 91 | 50 | 1 | 8
MnROAD Mainline - Interstate 94 | 02/25/2016 | THU | Passing | Vehicles on all day | 741 | 1078 | 13167 | 1038 | 14205 |  | 70 |  | 9163 | 3731 | 25 | 388 | 41 | 3 | 68 | 464 | 38 | 3 | 7 | 1 | 273
MnROAD Mainline - Interstate 94 | 02/26/2016 | FRI | Driving | Vehicles on all day | 3467 | 5255 | 12559 | 3621 | 16180 |  | 70 |  | 8522 | 4030 | 33 | 377 | 133 | 4 | 153 | 2683 | 96 | 93 | 46 | 3 | 7
MnROAD Mainline - Interstate 94 | 02/26/2016 | FRI | Passing | Vehicles on all day | 718 | 1043 | 17250 | 995 | 18245 |  | 70 |  | 11970 | 4826 | 36 | 383 | 35 |  | 74 | 432 | 28 | 3 | 4 |  | 454
MnROAD Mainline - Interstate 94 | 02/27/2016 | SAT | Driving | Vehicles on all day | 1682 | 2515 | 13248 | 1697 | 14945 |  | 70 |  | 9205 | 4039 | 14 | 184 | 37 | 3 | 69 | 1266 | 37 | 57 | 30 |  | 4
MnROAD Mainline - Interstate 94 | 02/27/2016 | SAT | Passing | Vehicles on all day | 239 | 328 | 13175 | 359 | 13534 |  | 70 |  | 9302 | 3536 | 19 | 199 | 11 |  | 23 | 97 | 8 |  | 2 |  | 337
MnROAD Mainline - Interstate 94 | 02/28/2016 | SUN | Driving | Vehicles on all day | 1287 | 2010 | 11318 | 1374 | 12692 |  | 70 |  | 7934 | 3383 | 24 | 111 | 31 | 1 | 60 | 1089 | 32 | 19 | 6 | 1 | 1
MnROAD Mainline - Interstate 94 | 02/28/2016 | SUN | Passing | Vehicles on all day | 215 | 296 | 11373 | 332 | 11705 |  | 70 |  | 8153 | 2995 | 15 | 180 | 6 |  | 27 | 99 | 3 | 2 |  |  | 225
MnROAD Mainline - Interstate 94 | 02/29/2016 | MON | Driving | Traffic Switch Begin | 859 | 1322 | 2518 | 956 | 3474 |  | 70 |  | 1699 | 817 | 7 | 118 | 37 | 7 | 46 | 688 | 30 | 15 | 5 | 1 | 2
MnROAD Mainline - Interstate 94 | 02/29/2016 | MON | Passing | Traffic Switch Begin | 178 | 255 | 3171 | 259 | 3430 |  | 70 |  | 2203 | 845 | 8 | 114 | 12 | 1 | 15 | 100 | 8 | 1 | 1 | 0 | 123
MnROAD Mainline - Interstate 94 | 03/04/2016 | FRI | Driving | Traffic Switch End | 2330 | 3523 | 8420 | 2444 | 10864 |  | 70 |  | 5671 | 2725 | 23 | 274 | 93 | 7 | 103 | 1785 | 61 | 67 | 28 | 3 | 24
MnROAD Mainline - Interstate 94 | 03/04/2016 | FRI | Passing | Traffic Switch End | 541 | 787 | 11300 | 754 | 12054 |  | 70 |  | 7855 | 3167 | 19 | 282 | 39 | 1 | 59 | 329 | 18 | 3 | 4 |  | 278
MnROAD Mainline - Interstate 94 | 03/05/2016 | SAT | Driving | Vehicles on all day | 1721 | 2597 | 12298 | 1760 | 14058 |  | 70 |  | 8519 | 3778 | 23 | 183 | 34 | 3 | 75 | 1330 | 34 | 56 | 21 | 1 | 1
MnROAD Mainline - Interstate 94 | 03/05/2016 | SAT | Passing | Vehicles on all day | 291 | 391 | 12189 | 432 | 12621 |  | 70 |  | 8494 | 3381 | 26 | 228 | 11 |  | 39 | 116 | 4 | 3 | 5 |  | 314
MnROAD Mainline - Interstate 94 | 03/06/2016 | SUN | Driving | Vehicles on all day | 1351 | 2118 | 11552 | 1444 | 12996 |  | 70 |  | 8147 | 3404 | 11 | 135 | 19 | 2 | 59 | 1167 | 25 | 15 | 11 |  | 1
MnROAD Mainline - Interstate 94 | 03/06/2016 | SUN | Passing | Vehicles on all day | 182 | 254 | 10757 | 274 | 11031 |  | 70 | 1 | 7659 | 2933 | 11 | 131 | 7 |  | 30 | 91 | 4 |  |  |  | 164
MnROAD Mainline - Interstate 94 | 03/07/2016 | MON | Driving | Vehicles on all day | 3200 | 4927 | 9552 | 3559 | 13111 |  | 70 |  | 6420 | 3126 | 36 | 442 | 143 | 7 | 173 | 2573 | 107 | 58 | 19 | 1 | 6
MnROAD Mainline - Interstate 94 | 03/07/2016 | MON | Passing | Vehicles on all day | 638 | 931 | 11802 | 912 | 12714 |  | 70 |  | 8257 | 3258 | 21 | 358 | 38 |  | 62 | 400 | 27 | 2 | 4 |  | 287
MnROAD Mainline - Interstate 94 | 03/08/2016 | TUE | Driving | Vehicles on all day | 3681 | 5549 | 9249 | 3858 | 13107 |  | 70 |  | 6231 | 3010 | 34 | 399 | 126 | 50 | 191 | 2788 | 113 | 101 | 54 | 2 | 8
MnROAD Mainline - Interstate 94 | 03/08/2016 | TUE | Passing | Vehicles on all day | 736 | 1092 | 11928 | 964 | 12892 |  | 70 |  | 8101 | 3356 | 22 | 331 | 42 | 6 | 48 | 475 | 32 | 2 | 6 |  | 471
MnROAD Mainline - Interstate 94 | 03/09/2016 | WED | Driving | Vehicles on all day | 3623 | 5477 | 9074 | 3809 | 12883 |  | 70 |  | 6046 | 3025 | 29 | 388 | 135 | 40 | 194 | 2767 | 108 | 96 | 51 | 1 | 3
MnROAD Mainline - Interstate 94 | 03/09/2016 | WED | Passing | Vehicles on all day | 905 | 1312 | 12838 | 1199 | 14037 |  | 70 |  | 8872 | 3568 | 35 | 414 | 45 | 8 | 80 | 556 | 40 | 7 | 13 | 1 | 398
MnROAD Mainline - Interstate 94 | 03/10/2016 | THU | Driving | Vehicles on all day | 3846 | 5817 | 10211 | 4038 | 14249 |  | 70 |  | 6852 | 3353 | 41 | 430 | 126 | 33 | 188 | 2952 | 109 | 101 | 56 | 2 | 6
MnROAD Mainline - Interstate 94 | 03/10/2016 | THU | Passing | Vehicles on all day | 774 | 1116 | 13892 | 1049 | 14941 |  | 70 |  | 9682 | 3905 | 22 | 378 | 39 | 4 | 87 | 473 | 29 | 6 | 10 | 1 | 305
MnROAD Mainline - Interstate 94 | 03/11/2016 | FRI | Driving | Vehicles on all day | 3423 | 5147 | 12317 | 3581 | 15898 |  | 70 |  | 8413 | 3900 | 45 | 366 | 127 | 55 | 186 | 2565 | 86 | 99 | 48 | 4 | 4
MnROAD Mainline - Interstate 94 | 03/11/2016 | FRI | Passing | Vehicles on all day | 731 | 1065 | 17731 | 1000 | 18731 |  | 70 | 2 | 12179 | 5064 | 47 | 358 | 56 | 3 | 79 | 432 | 19 | 4 | 2 |  | 486
MnROAD Mainline - Interstate 94 | 03/12/2016 | SAT | Driving | Vehicles on all day | 1663 | 2486 | 13107 | 1656 | 14763 |  | 70 | 1 | 9034 | 4072 | 24 | 157 | 31 | 4 | 61 | 1250 | 41 | 59 | 27 | 2
MnROAD Mainline - Interstate 94 | 03/12/2016 | SAT | Passing | Vehicles on all day | 270 | 363 | 12945 | 399 | 13344 |  | 70 | 1 | 9133 | 3454 | 29 | 210 | 8 |  | 42 | 101 | 4 | 2 | 3 |  | 357
MnROAD Mainline - Interstate 94 | 03/13/2016 | SUN | Driving | Vehicles on all day | 1309 | 2059 | 11708 | 1386 | 13094 |  | 70 |  | 8220 | 3484 | 13 | 107 | 28 | 1 | 60 | 1138 | 15 | 15 | 8 | 1 | 4
MnROAD Mainline - Interstate 94 | 03/13/2016 | SUN | Passing | Vehicles on all day | 213 | 299 | 12000 | 311 | 12311 |  | 70 |  | 8572 | 3215 | 15 | 149 | 2 |  | 32 | 108 | 4 | 1 |  |  | 213
MnROAD Mainline - Interstate 94 | 03/14/2016 | MON | Driving | Vehicles on all day | 3255 | 5027 | 9715 | 3591 | 13306 |  | 70 | 1 | 6624 | 3084 | 21 | 417 | 134 | 42 | 158 | 2634 | 106 | 54 | 21 | 4 | 6
MnROAD Mainline - Interstate 94 | 03/14/2016 | MON | Passing | Vehicles on all day | 604 | 884 | 12195 | 866 | 13061 |  | 70 | 1 | 8659 | 3293 | 18 | 338 | 29 | 7 | 62 | 387 | 20 | 2 | 3 |  | 242
MnROAD Mainline - Interstate 94 | 03/15/2016 | TUE | Driving | Vehicles on all day | 3552 | 5376 | 9444 | 3744 | 13188 |  | 70 |  | 6374 | 3061 | 17 | 380 | 126 | 82 | 190 | 2710 | 96 | 97 | 44 | 2 | 9
MnROAD Mainline - Interstate 94 | 03/15/2016 | TUE | Passing | Vehicles on all day | 715 | 1036 | 12256 | 977 | 13233 |  | 70 |  | 8541 | 3446 | 23 | 335 | 34 | 11 | 86 | 440 | 36 | 5 | 7 |  | 269
MnROAD Mainline - Interstate 94 | 03/16/2016 | WED | Driving | Vehicles on all day | 3709 | 5621 | 9667 | 3909 | 13576 |  | 70 |  | 6502 | 3155 | 44 | 397 | 124 | 91 | 182 | 2839 | 83 | 99 | 48 | 2 | 10
MnROAD Mainline - Interstate 94 | 03/16/2016 | WED | Passing | Vehicles on all day | 761 | 1124 | 12919 | 1006 | 13925 |  | 70 |  | 8943 | 3600 | 30 | 325 | 36 | 12 | 66 | 490 | 38 | 5 | 4 |  | 376
MnROAD Mainline - Interstate 94 | 03/17/2016 | THU | Driving | Vehicles on all day | 3728 | 5639 | 10000 | 3908 | 13908 |  | 70 |  | 6759 | 3232 | 28 | 412 | 126 | 50 | 176 | 2857 | 104 | 112 | 41 | 2 | 9
MnROAD Mainline - Interstate 94 | 03/17/2016 | THU | Passing | Vehicles on all day | 795 | 1160 | 13378 | 1054 | 14432 |  | 70 |  | 9366 | 3672 | 41 | 333 | 43 | 7 | 85 | 494 | 38 | 3 | 9 | 1 | 340
MnROAD Mainline - Interstate 94 | 03/18/2016 | FRI | Driving | Vehicles on all day | 3463 | 5227 | 11783 | 3667 | 15450 |  | 70 | 1 | 8005 | 3770 | 38 | 404 | 143 | 21 | 194 | 2634 | 92 | 92 | 48 | 1 | 7
MnROAD Mainline - Interstate 94 | 03/18/2016 | FRI | Passing | Vehicles on all day | 785 | 1122 | 16452 | 1054 | 17506 |  | 70 | 1 | 11330 | 4628 | 49 | 387 | 43 | 5 | 86 | 440 | 27 | 6 | 9 | 2 | 493
MnROAD Mainline - Interstate 94 | 03/19/2016 | SAT | Driving | Vehicles on all day | 1646 | 2480 | 12449 | 1676 | 14125 |  | 70 |  | 8651 | 3795 | 25 | 167 | 45 | 1 | 72 | 1261 | 28 | 50 | 26 | 1 | 3
MnROAD Mainline - Interstate 94 | 03/19/2016 | SAT | Passing | Vehicles on all day | 297 | 403 | 12644 | 420 | 13064 |  | 70 | 1 | 8966 | 3419 | 23 | 212 | 12 |  | 24 | 130 | 8 | 6 | 5 |  | 258
MnROAD Mainline - Interstate 94 | 03/20/2016 | SUN | Driving | Vehicles on all day | 1326 | 2079 | 12769 | 1409 | 14178 |  | 70 |  | 9058 | 3710 | 37 | 104 | 28 |  | 56 | 1136 | 23 | 14 | 11 |  | 1
MnROAD Mainline - Interstate 94 | 03/20/2016 | SUN | Passing | Vehicles on all day | 249 | 338 | 14136 | 377 | 14513 |  | 70 |  | 10061 | 3726 | 24 | 205 | 8 | 2 | 32 | 95 | 9 |  | 1 | 1 | 349
MnROAD Mainline - Interstate 94 | 03/21/2016 | MON | Driving | Traffic Switch Begin | 1091 | 1683 | 3323 | 1204 | 4527 |  | 70 | 0 | 2234 | 1086 | 10 | 136 | 44 | 15 | 60 | 880 | 33 | 19 | 7 | 0 | 3
MnROAD Mainline - Interstate 94 | 03/21/2016 | MON | Passing | Traffic Switch Begin | 234 | 337 | 4107 | 333 | 4440 |  | 70 | 0 | 2800 | 1107 | 8 | 142 | 13 | 2 | 27 | 131 | 9 | 0 | 1 | 0 | 201
MnROAD Mainline - Interstate 94 | 03/24/2016 | THU | Driving | Traffic Switch End | 2469 | 3778 | 6627 | 2597 | 9224 |  | 70 |  | 4464 | 2158 | 18 | 252 | 70 | 13 | 113 | 1970 | 77 | 56 | 27 | 2 | 5
MnROAD Mainline - Interstate 94 | 03/24/2016 | THU | Passing | Traffic Switch End | 576 | 834 | 9534 | 789 | 10323 |  | 70 |  | 6438 | 2704 | 27 | 301 | 40 | 3 | 51 | 334 | 25 | 3 | 5 |  | 392
MnROAD Mainline - Interstate 94 | 03/25/2016 | FRI | Driving | Vehicles on all day | 3253 | 4885 | 12368 | 3359 | 15727 |  | 70 | 1 | 8363 | 3996 | 21 | 349 | 106 | 17 | 170 | 2454 | 91 | 97 | 51 | 3 | 8
MnROAD Mainline - Interstate 94 | 03/25/2016 | FRI | Passing | Vehicles on all day | 725 | 1028 | 17022 | 1013 | 18035 |  | 70 |  | 11866 | 4544 | 45 | 428 | 51 | 3 | 74 | 375 | 24 | 2 | 10 | 1 | 612
MnROAD Mainline - Interstate 94 | 03/26/2016 | SAT | Driving | Vehicles on all day | 1564 | 2320 | 12209 | 1519 | 13728 |  | 70 |  | 8580 | 3626 | 25 | 140 | 29 |  | 51 | 1151 | 28 | 67 | 28 |  | 3
MnROAD Mainline - Interstate 94 | 03/26/2016 | SAT | Passing | Vehicles on all day | 239 | 326 | 12608 | 346 | 12954 |  | 70 |  | 9113 | 3227 | 23 | 168 | 9 |  | 36 | 100 | 6 | 1 | 3 |  | 268
MnROAD Mainline - Interstate 94 | 03/27/2016 | SUN | Driving | Vehicles on all day | 1101 | 1718 | 13378 | 1133 | 14511 |  | 70 |  | 9658 | 3717 | 16 | 78 | 17 | 2 | 39 | 939 | 14 | 18 | 10 |  | 3
MnROAD Mainline - Interstate 94 | 03/27/2016 | SUN | Passing | Vehicles on all day | 243 | 328 | 15602 | 367 | 15969 |  | 70 | 1 | 11200 | 3893 | 47 | 219 | 5 |  | 24 | 72 |  |  |  |  | 508
MnROAD Mainline - Interstate 94 | 03/28/2016 | MON | Driving | Vehicles on all day | 3227 | 4979 | 11450 | 3536 | 14986 |  | 70 |  | 7777 | 3665 | 32 | 412 | 109 | 8 | 164 | 2628 | 102 | 55 | 21 | 5 | 8
MnROAD Mainline - Interstate 94 | 03/28/2016 | MON | Passing | Vehicles on all day | 713 | 1013 | 16378 | 1042 | 17420 |  | 70 |  | 11597 | 4243 | 30 | 458 | 34 | 2 | 88 | 386 | 37 | 4 | 3 |  | 538
MnROAD Mainline - Interstate 94 | 03/29/2016 | TUE | Driving | Vehicles on all day | 3852 | 5839 | 10082 | 4098 | 14180 |  | 70 |  | 6689 | 3385 | 41 | 421 | 135 | 15 | 224 | 2968 | 152 | 93 | 48 | 1 | 8
MnROAD Mainline - Interstate 94 | 03/29/2016 | TUE | Passing | Vehicles on all day | 793 | 1151 | 13245 | 1053 | 14298 |  | 70 | 3 | 9160 | 3705 | 25 | 353 | 48 | 6 | 77 | 481 | 48 | 6 | 8 | 1 | 377
MnROAD Mainline - Interstate 94 | 03/30/2016 | WED | Driving | Vehicles on all day | 3896 | 5921 | 9426 | 4078 | 13504 |  | 70 |  | 6240 | 3178 | 37 | 401 | 105 | 12 | 195 | 3048 | 130 | 97 | 50 | 3 | 8
MnROAD Mainline - Interstate 94 | 03/30/2016 | WED | Passing | Vehicles on all day | 834 | 1216 | 12800 | 1114 | 13914 |  | 70 | 1 | 8731 | 3684 | 21 | 371 | 49 | 5 | 93 | 520 | 42 | 5 | 6 | 2 | 384
MnROAD Mainline - Interstate 94 | 03/31/2016 | THU | Driving | Vehicles on all day | 3864 | 5851 | 10164 | 4038 | 14202 |  | 70 |  | 6824 | 3337 | 30 | 404 | 126 | 17 | 203 | 2985 | 116 | 99 | 54 | 4 | 3
MnROAD Mainline - Interstate 94 | 03/31/2016 | THU | Passing | Vehicles on all day | 869 | 1265 | 13731 | 1177 | 14908 |  | 70 |  | 9523 | 3858 | 28 | 405 | 55 | 3 | 91 | 542 | 38 | 8 | 4 | 3 | 350
MnROAD Mainline - Interstate 94 | 04/01/2016 | FRI | Driving | Vehicles on all day | 3597 | 5429 | 12136 | 3795 | 15931 |  | 70 |  | 8081 | 4053 | 32 | 399 | 140 | 13 | 219 | 2742 | 104 | 101 | 42 | 3 | 2
MnROAD Mainline - Interstate 94 | 04/01/2016 | FRI | Passing | Vehicles on all day | 867 | 1246 | 17442 | 1207 | 18649 |  | 70 |  | 11959 | 5034 | 41 | 467 | 51 | 5 | 88 | 505 | 34 | 6 | 9 | 1 | 449
MnROAD Mainline - Interstate 94 | 04/02/2016 | SAT | Driving | Vehicles on all day | 1777 | 2658 | 12540 | 1779 | 14319 |  | 70 |  | 8518 | 4016 | 19 | 182 | 32 |  | 70 | 1342 | 41 | 55 | 33 | 5 | 6
MnROAD Mainline - Interstate 94 | 04/02/2016 | SAT | Passing | Vehicles on all day | 315 | 426 | 12583 | 484 | 13067 |  | 70 |  | 8845 | 3391 | 26 | 261 | 10 |  | 48 | 130 | 3 | 3 | 3 |  | 347
MnROAD Mainline - Interstate 94 | 04/03/2016 | SUN | Driving | Vehicles on all day | 1453 | 2268 | 11516 | 1560 | 13076 |  | 70 |  | 7966 | 3547 | 30 | 134 | 31 | 1 | 84 | 1232 | 19 | 23 | 5 | 1 | 3
MnROAD Mainline - Interstate 94 | 04/03/2016 | SUN | Passing | Vehicles on all day | 219 | 295 | 11851 | 355 | 12206 |  | 70 | 2 | 8340 | 3312 | 25 | 191 | 3 |  | 37 | 92 | 5 |  | 1 | 1 | 197
MnROAD Mainline - Interstate 94 | 04/04/2016 | MON | Driving | Vehicles on all day | 3389 | 5201 | 9577 | 3717 | 13294 |  | 70 |  | 6330 | 3237 | 35 | 411 | 107 | 35 | 198 | 2700 | 141 | 50 | 36 | 4 | 10
MnROAD Mainline - Interstate 94 | 04/04/2016 | MON | Passing | Vehicles on all day | 732 | 1076 | 12111 | 1002 | 13113 |  | 70 |  | 8590 | 3233 | 27 | 337 | 51 | 2 | 73 | 468 | 36 | 5 | 3 |  | 288
MnROAD Mainline - Interstate 94 | 04/05/2016 | TUE | Driving | Vehicles on all day | 3865 | 5855 | 9067 | 4065 | 13132 |  | 70 |  | 6138 | 2923 | 31 | 419 | 125 | 7 | 200 | 2988 | 143 | 102 | 46 | 4 | 6
MnROAD Mainline - Interstate 94 | 04/05/2016 | TUE | Passing | Vehicles on all day | 797 | 1166 | 11851 | 1085 | 12936 |  | 70 |  | 8129 | 3336 | 22 | 375 | 51 | 1 | 76 | 498 | 53 | 4 | 4 | 1 | 386
MnROAD Mainline - Interstate 94 | 04/06/2016 | WED | Driving | Vehicles on all day | 3973 | 6027 | 9388 | 4154 | 13542 |  | 70 |  | 6263 | 3115 | 33 | 412 | 113 | 42 | 181 | 3076 | 138 | 102 | 53 | 4 | 10
MnROAD Mainline - Interstate 94 | 04/06/2016 | WED | Passing | Vehicles on all day | 886 | 1306 | 12571 | 1172 | 13743 |  | 70 |  | 8789 | 3449 | 31 | 369 | 47 | 5 | 69 | 577 | 61 | 3 | 10 |  | 333
MnROAD Mainline - Interstate 94 | 04/07/2016 | THU | Driving | Vehicles on all day | 4010 | 6081 | 9758 | 4184 | 13942 |  | 70 |  | 6525 | 3223 | 30 | 407 | 111 | 26 | 173 | 3105 | 172 | 108 | 50 | 2 | 10
MnROAD Mainline - Interstate 94 | 04/07/2016 | THU | Passing | Vehicles on all day | 912 | 1341 | 14000 | 1224 | 15224 |  | 70 |  | 9897 | 3834 | 32 | 394 | 53 | 4 | 79 | 598 | 50 | 5 | 8 | 1 | 269
MnROAD Mainline - Interstate 94 | 04/08/2016 | FRI | Driving | Vehicles on all day | 3179 | 4783 | 11367 | 3321 | 14688 |  | 70 |  | 7598 | 3750 | 23 | 373 | 107 | 7 | 165 | 2413 | 93 | 90 | 47 | 3 | 19
MnROAD Mainline - Interstate 94 | 04/08/2016 | FRI | Passing | Vehicles on all day | 895 | 1302 | 15566 | 1169 | 16735 |  | 70 |  | 10836 | 4280 | 42 | 389 | 40 |  | 82 | 553 | 45 | 9 | 8 | 1 | 450
MnROAD Mainline - Interstate 94 | 04/09/2016 | SAT | Driving | Vehicles on all day | 1727 | 2591 | 14016 | 1740 | 15756 |  | 70 |  | 9602 | 4408 | 17 | 161 | 49 |  | 83 | 1306 | 39 | 61 | 22 | 2 | 6
MnROAD Mainline - Interstate 94 | 04/09/2016 | SAT | Passing | Vehicles on all day | 283 | 383 | 14022 | 426 | 14448 |  | 70 |  | 9704 | 4015 | 21 | 222 | 11 |  | 42 | 117 | 8 | 1 | 4 |  | 303
MnROAD Mainline - Interstate 94 | 04/10/2016 | SUN | Driving | Vehicles on all day | 1399 | 2189 | 12242 | 1486 | 13728 |  | 70 |  | 8495 | 3746 | 33 | 117 | 22 |  | 68 | 1198 | 20 | 20 | 8 |  | 1
MnROAD Mainline - Interstate 94 | 04/10/2016 | SUN | Passing | Vehicles on all day | 239 | 332 | 12559 | 348 | 12907 |  | 70 |  | 8894 | 3434 | 17 | 168 | 10 |  | 32 | 115 | 3 | 1 | 2 |  | 231
MnROAD Mainline - Interstate 94 | 04/11/2016 | MON | Driving | Traffic Switch Begin | 912 | 1411 | 2656 | 1011 | 3667 |  | 70 |  | 1753 | 902 | 7 | 114 | 36 | 6 | 52 | 744 | 34 | 14 | 5 | 1 | 2
MnROAD Mainline - Interstate 94 | 04/11/2016 | MON | Passing | Traffic Switch Begin | 207 | 304 | 3542 | 288 | 3830 |  | 70 |  | 2515 | 950 | 5 | 104 | 10 | 0 | 20 | 136 | 10 | 1 | 1 |  | 77
MnROAD Mainline - Interstate 94 | 04/18/2016 | MON | Driving | Traffic Switch End | 1404 | 2159 | 4030 | 1575 | 5605 |  | 70 |  | 2682 | 1343 | 10 | 201 | 62 | 5 | 83 | 1124 | 59 | 21 | 9 | 2 | 4
MnROAD Mainline - Interstate 94 | 04/18/2016 | MON | Passing | Traffic Switch End | 342 | 496 | 5450 | 471 | 5921 |  | 70 | 0 | 3821 | 1497 | 9 | 164 | 17 | 1 | 43 | 213 | 19 | 2 | 2 | 0 | 131
MnROAD Mainline - Interstate 94 | 04/19/2016 | TUE | Driving | Vehicles on all day | 3942 | 5956 | 9419 | 4156 | 13575 |  | 70 |  | 6242 | 3164 | 39 | 449 | 125 | 40 | 186 | 3009 | 147 | 104 | 52 | 5 | 13
MnROAD Mainline - Interstate 94 | 04/19/2016 | TUE | Passing | Vehicles on all day | 934 | 1372 | 13337 | 1226 | 14563 |  | 70 |  | 9263 | 3740 | 30 | 376 | 47 | 11 | 77 | 600 | 69 | 5 | 10 | 1 | 334
MnROAD Mainline - Interstate 94 | 04/20/2016 | WED | Driving | Vehicles on all day | 4112 | 6211 | 9666 | 4323 | 13989 |  | 70 |  | 6498 | 3159 | 32 | 462 | 117 | 23 | 193 | 3147 | 181 | 108 | 55 | 5 | 9
MnROAD Mainline - Interstate 94 | 04/20/2016 | WED | Passing | Vehicles on all day | 927 | 1362 | 13181 | 1233 | 14414 |  | 70 | 1 | 9176 | 3692 | 25 | 397 | 31 | 8 | 82 | 609 | 67 | 3 | 9 | 2 | 312
MnROAD Mainline - Interstate 94 | 04/21/2016 | THU | Driving | Vehicles on all day | 4054 | 6127 | 10440 | 4251 | 14691 |  | 70 |  | 7009 | 3420 | 46 | 428 | 125 | 37 | 194 | 3096 | 159 | 107 | 53 | 6 | 11
MnROAD Mainline - Interstate 94 | 04/21/2016 | THU | Passing | Vehicles on all day | 988 | 1456 | 14730 | 1328 | 16058 |  | 70 |  | 10209 | 4183 | 42 | 421 | 48 | 4 | 99 | 649 | 53 | 4 | 8 |  | 338
MnROAD Mainline - Interstate 94 | 04/22/2016 | FRI | Driving | Vehicles on all day | 3807 | 5740 | 13097 | 4049 | 17146 |  | 70 |  | 8698 | 4389 | 46 | 422 | 180 | 7 | 210 | 2865 | 169 | 91 | 54 | 5 | 10
MnROAD Mainline - Interstate 94 | 04/22/2016 | FRI | Passing | Vehicles on all day | 951 | 1371 | 19440 | 1302 | 20742 |  | 70 | 2 | 13274 | 5627 | 38 | 486 | 57 |  | 103 | 558 | 44 | 9 | 6 | 1 | 537
MnROAD Mainline - Interstate 94 | 04/23/2016 | SAT | Driving | Vehicles on all day | 1789 | 2687 | 12938 | 1814 | 14752 |  | 70 | 1 | 8854 | 4081 | 28 | 173 | 51 | 1 | 79 | 1357 | 39 | 57 | 27 | 2 | 2
MnROAD Mainline - Interstate 94 | 04/23/2016 | SAT | Passing | Vehicles on all day | 302 | 412 | 12638 | 446 | 13084 |  | 70 | 4 | 8920 | 3526 | 21 | 211 | 15 |  | 39 | 142 | 10 | 2 | 6 |  | 188
MnROAD Mainline - Interstate 94 | 04/24/2016 | SUN | Driving | Vehicles on all day | 1301 | 2036 | 12090 | 1387 | 13477 |  | 70 |  | 8405 | 3680 | 20 | 115 | 21 | 2 | 65 | 1114 | 25 | 18 | 4 | 3 | 5
MnROAD Mainline - Interstate 94 | 04/24/2016 | SUN | Passing | Vehicles on all day | 287 | 404 | 12786 | 414 | 13200 |  | 70 |  | 9119 | 3471 | 19 | 168 | 6 |  | 57 | 153 | 9 | 2 |  |  | 196
MnROAD Mainline - Interstate 94 | 04/25/2016 | MON | Driving | Vehicles on all day | 3495 | 5385 | 9641 | 3833 | 13474 |  | 70 |  | 6498 | 3140 | 29 | 449 | 100 | 8 | 181 | 2837 | 140 | 61 | 26 | 2 | 3
MnROAD Mainline - Interstate 94 | 04/25/2016 | MON | Passing | Vehicles on all day | 818 | 1211 | 12721 | 1134 | 13855 |  | 70 |  | 9008 | 3438 | 25 | 379 | 46 |  | 86 | 548 | 46 | 1 | 1 | 2 | 275
MnROAD Mainline - Interstate 94 | 04/26/2016 | TUE | Driving | Vehicles on all day | 4033 | 6084 | 9384 | 4267 | 13651 |  | 70 |  | 6237 | 3135 | 32 | 483 | 143 | 23 | 201 | 3068 | 151 | 101 | 59 | 6 | 12
MnROAD Mainline - Interstate 94 | 04/26/2016 | TUE | Passing | Vehicles on all day | 926 | 1373 | 12794 | 1211 | 14005 |  | 70 |  | 9088 | 3430 | 36 | 360 | 40 | 1 | 80 | 630 | 51 | 4 | 8 | 1 | 276
MnROAD Mainline - Interstate 94 | 04/27/2016 | WED | Driving | Vehicles on all day | 4203 | 6360 | 9441 | 4418 | 13859 |  | 70 | 1 | 6288 | 3145 | 29 | 439 | 110 | 12 | 208 | 3233 | 223 | 103 | 53 | 8 | 7
MnROAD Mainline - Interstate 94 | 04/27/2016 | WED | Passing | Vehicles on all day | 972 | 1419 | 12680 | 1271 | 13951 |  | 70 |  | 8908 | 3522 | 32 | 374 | 54 | 3 | 94 | 621 | 72 | 6 | 12 | 3 | 250
MnROAD Mainline - Interstate 94 | 04/28/2016 | THU | Driving | Vehicles on all day | 3950 | 5986 | 9834 | 4103 | 13937 |  | 70 |  | 6632 | 3199 | 37 | 422 | 110 | 11 | 166 | 3069 | 123 | 107 | 53 | 5 | 3
MnROAD Mainline - Interstate 94 | 04/28/2016 | THU | Passing | Vehicles on all day | 1013 | 1502 | 13890 | 1362 | 15252 |  | 70 | 1 | 9674 | 3992 | 34 | 414 | 57 | 3 | 93 | 689 | 60 | 3 | 9 |  | 223
MnROAD Mainline - Interstate 94 | 04/29/2016 | FRI | Driving | Vehicles on all day | 3815 | 5753 | 12807 | 4062 | 16869 |  | 70 |  | 8500 | 4302 | 41 | 446 | 117 | 9 | 194 | 2893 | 214 | 94 | 48 | 6 | 5
MnROAD Mainline - Interstate 94 | 04/29/2016 | FRI | Passing | Vehicles on all day | 1015 | 1461 | 19645 | 1372 | 21017 |  | 70 |  | 13378 | 5792 | 42 | 476 | 53 | 2 | 118 | 601 | 61 | 5 | 13 | 1 | 475
MnROAD Mainline - Interstate 94 | 04/30/2016 | SAT | Driving | Vehicles on all day | 1863 | 2791 | 12907 | 1890 | 14797 |  | 70 |  | 8813 | 4084 | 32 | 183 | 41 | 3 | 88 | 1402 | 50 | 59 | 31 | 1 | 10
MnROAD Mainline - Interstate 94 | 04/30/2016 | SAT | Passing | Vehicles on all day | 410 | 579 | 14053 | 499 | 14552 |  | 70 |  | 9510 | 3885 | 41 | 188 | 25 | 1 | 46 | 176 | 15 | 1 | 4 | 2 | 658
MnROAD Mainline - Interstate 94 | 05/01/2016 | SUN | Driving | Vehicles on all day | 1508 | 2365 | 12157 | 1612 | 13769 |  | 70 | 1 | 8425 | 3725 | 29 | 127 | 27 | 1 | 73 | 1295 | 33 | 20 | 7 |  | 6
MnROAD Mainline - Interstate 94 | 05/01/2016 | SUN | Passing | Vehicles on all day | 257 | 363 | 12726 | 381 | 13107 |  | 70 |  | 9146 | 3382 | 21 | 166 | 7 |  | 42 | 137 | 8 |  |  |  | 198
MnROAD Mainline - Interstate 94 | 05/02/2016 | MON | Driving | Vehicles on all day | 3715 | 5703 | 9666 | 4127 | 13793 |  | 70 |  | 6427 | 3233 | 36 | 461 | 129 | 17 | 197 | 2944 | 256 | 55 | 26 | 6 | 6
MnROAD Mainline - Interstate 94 | 05/02/2016 | MON | Passing | Vehicles on all day | 916 | 1349 | 12960 | 1235 | 14195 |  | 70 | 4 | 9073 | 3612 | 22 | 389 | 48 | 4 | 93 | 604 | 64 | 6 | 1 | 4 | 271
MnROAD Mainline - Interstate 94 | 05/03/2016 | TUE | Driving | Vehicles on all day | 4268 | 6443 | 9364 | 4529 | 13893 |  | 70 | 1 | 6168 | 3188 | 33 | 481 | 142 | 14 | 215 | 3244 | 233 | 109 | 54 | 4 | 7
MnROAD Mainline - Interstate 94 | 05/03/2016 | TUE | Passing | Vehicles on all day | 1030 | 1510 | 12964 | 1319 | 14283 |  | 70 |  | 9049 | 3638 | 33 | 358 | 62 | 4 | 103 | 666 | 71 | 7 | 12 | 3 | 277
MnROAD Mainline - Interstate 94 | 05/04/2016 | WED | Driving | Vehicles on all day | 4304 | 6504 | 9770 | 4531 | 14301 |  | 70 | 2 | 6454 | 3308 | 30 | 464 | 136 | 20 | 204 | 3288 | 217 | 107 | 60 | 5 | 6
MnROAD Mainline - Interstate 94 | 05/04/2016 | WED | Passing | Vehicles on all day | 1084 | 1612 | 13799 | 1397 | 15196 |  | 70 | 1 | 9654 | 3891 | 23 | 389 | 50 | 3 | 85 | 748 | 82 | 9 | 7 | 1 | 253
MnROAD Mainline - Interstate 94 | 05/05/2016 | THU | Driving | Vehicles on all day | 4146 | 6275 | 10807 | 4401 | 15208 |  | 70 |  | 7195 | 3608 | 45 | 436 | 131 | 35 | 245 | 3177 | 177 | 96 | 53 | 6 | 4
MnROAD Mainline - Interstate 94 | 05/05/2016 | THU | Passing | Vehicles on all day | 1147 | 1692 | 16024 | 1500 | 17524 |  | 70 | 2 | 11176 | 4531 | 23 | 442 | 69 | 2 | 121 | 767 | 57 | 7 | 12 |  | 315
MnROAD Mainline - Interstate 94 | 05/06/2016 | FRI | Driving | Vehicles on all day | 3621 | 5439 | 13234 | 3869 | 17103 |  | 70 | 1 | 8849 | 4372 | 31 | 496 | 113 | 5 | 222 | 2737 | 114 | 94 | 50 | 7 | 12
MnROAD Mainline - Interstate 94 | 05/06/2016 | FRI | Passing | Vehicles on all day | 1015 | 1487 | 20617 | 1376 | 21993 |  | 70 | 5 | 14260 | 5909 | 46 | 446 | 53 | 1 | 128 | 644 | 49 | 4 | 5 |  | 443
MnROAD Mainline - Interstate 94 | 05/07/2016 | SAT | Driving | Vehicles on all day | 1889 | 2839 | 13448 | 1921 | 15369 |  | 70 | 1 | 9315 | 4124 | 21 | 206 | 40 | 2 | 87 | 1445 | 29 | 60 | 28 | 3 | 8
MnROAD Mainline - Interstate 94 | 05/07/2016 | SAT | Passing | Vehicles on all day | 321 | 450 | 15271 | 474 | 15745 |  | 70 | 8 | 11035 | 4030 | 22 | 211 | 20 |  | 38 | 166 | 13 | 1 | 3 |  | 198
MnROAD Mainline - Interstate 94 | 05/08/2016 | SUN | Driving | Vehicles on all day | 1501 | 2352 | 12707 | 1610 | 14317 |  | 70 | 3 | 8984 | 3717 | 25 | 133 | 34 |  | 83 | 1288 | 20 | 19 | 6 | 2 | 3
MnROAD Mainline - Interstate 94 | 05/08/2016 | SUN | Passing | Vehicles on all day | 259 | 360 | 14561 | 369 | 14930 |  | 70 | 6 | 10433 | 3873 | 23 | 167 | 11 |  | 35 | 122 | 8 | 1 |  | 2 | 249
MnROAD Mainline - Interstate 94 | 05/09/2016 | MON | Driving | Vehicles on all day | 3529 | 5457 | 10091 | 3932 | 14023 |  | 70 |  | 6688 | 3392 | 35 | 477 | 129 | 17 | 203 | 2883 | 112 | 46 | 27 | 3 | 11
MnROAD Mainline - Interstate 94 | 05/09/2016 | MON | Passing | Vehicles on all day | 873 | 1280 | 13107 | 1221 | 14328 |  | 70 |  | 9315 | 3590 | 18 | 420 | 53 |  | 94 | 574 | 52 | 5 | 1 | 4 | 202
MnROAD Mainline - Interstate 94 | 05/10/2016 | TUE | Driving | Vehicles on all day | 4038 | 6112 | 9698 | 4245 | 13943 |  | 70 |  | 6477 | 3209 | 36 | 476 | 110 | 8 | 183 | 3124 | 144 | 103 | 55 | 6 | 12
MnROAD Mainline - Interstate 94 | 05/10/2016 | TUE | Passing | Vehicles on all day | 956 | 1426 | 13288 | 1244 | 14532 |  | 70 |  | 9158 | 3795 | 25 | 380 | 43 | 3 | 74 | 662 | 45 | 4 | 8 |  | 335
MnROAD Mainline - Interstate 94 | 05/11/2016 | WED | Driving | Vehicles on all day | 4089 | 6193 | 9559 | 4357 | 13916 |  | 70 | 1 | 6374 | 3180 | 35 | 473 | 108 | 10 | 218 | 3155 | 207 | 97 | 51 | 3 | 4
MnROAD Mainline - Interstate 94 | 05/11/2016 | WED | Passing | Vehicles on all day | 1084 | 1580 | 13708 | 1418 | 15126 |  | 70 |  | 9531 | 3945 | 39 | 442 | 51 | 2 | 83 | 701 | 72 | 15 | 12 | 1 | 232
MnROAD Mainline - Interstate 94 | 05/12/2016 | THU | Driving | Vehicles on all day | 3544 | 5335 | 9744 | 3686 | 13430 |  | 70 | 1 | 6337 | 3401 | 33 | 390 | 97 | 5 | 182 | 2700 | 123 | 104 | 43 | 9 | 5
MnROAD Mainline - Interstate 94 | 05/12/2016 | THU | Passing | Vehicles on all day | 1592 | 2356 | 16523 | 2005 | 18528 |  | 70 | 3 | 11220 | 4801 | 71 | 525 | 109 | 3 | 146 | 1058 | 60 | 8 | 21 | 4 | 499
MnROAD Mainline - Interstate 94 | 05/13/2016 | FRI | Driving | Vehicles on all day | 3435 | 5174 | 13788 | 3653 | 17441 |  | 70 | 1 | 8781 | 4994 | 44 | 415 | 105 | 19 | 213 | 2605 | 114 | 85 | 49 | 4 | 12
MnROAD Mainline - Interstate 94 | 05/13/2016 | FRI | Passing | Vehicles on all day | 1033 | 1479 | 21024 | 1358 | 22382 |  | 70 | 1 | 14030 | 6450 | 46 | 451 | 53 |  | 148 | 601 | 36 | 10 | 12 | 1 | 543
MnROAD Mainline - Interstate 94 | 05/14/2016 | SAT | Driving | Vehicles on all day | 1872 | 2822 | 13386 | 1908 | 15294 |  | 70 | 2 | 9042 | 4336 | 32 | 192 | 46 | 5 | 83 | 1439 | 24 | 53 | 28 | 6 | 6
MnROAD Mainline - Interstate 94 | 05/14/2016 | SAT | Passing | Vehicles on all day | 289 | 397 | 14167 | 443 | 14610 |  | 70 | 4 | 10091 | 3852 | 23 | 215 | 17 |  | 45 | 133 | 6 | 2 | 2 |  | 220
MnROAD Mainline - Interstate 94 | 05/15/2016 | SUN | Driving | Vehicles on all day | 1521 | 2393 | 11926 | 1657 | 13583 |  | 70 | 2 | 8192 | 3730 | 28 | 158 | 34 | 2 | 65 | 1316 | 31 | 19 | 3 | 1 | 2
MnROAD Mainline - Interstate 94 | 05/15/2016 | SUN | Passing | Vehicles on all day | 233 | 325 | 12548 | 368 | 12916 |  | 70 |  | 8948 | 3417 | 14 | 192 | 6 | 1 | 34 | 119 | 1 |  | 1 |  | 183
MnROAD Mainline - Interstate 94 | 05/16/2016 | MON | Driving | Traffic Switch Begin | 796 | 1222 | 2230 | 876 | 3106 |  | 70 | 0 | 1482 | 745 | 8 | 95 | 31 | 2 | 43 | 631 | 45 | 14 | 5 | 1 | 3
MnROAD Mainline - Interstate 94 | 05/16/2016 | MON | Passing | Traffic Switch Begin | 194 | 283 | 3012 | 278 | 3290 |  | 70 | 0 | 2133 | 822 | 5 | 98 | 13 | 0 | 25 | 123 | 13 | 0 | 1 | 0 | 56
MnROAD Mainline - Interstate 94 | 05/19/2016 | THU | Driving | Traffic Switch End | 3091 | 4674 | 7859 | 3257 | 11116 |  | 70 | 1 | 5242 | 2607 | 24 | 334 | 98 | 12 | 147 | 2366 | 154 | 75 | 42 | 4 | 9
MnROAD Mainline - Interstate 94 | 05/19/2016 | THU | Passing | Traffic Switch End | 778 | 1144 | 11578 | 1060 | 12638 |  | 70 | 1 | 7973 | 3370 | 23 | 332 | 48 | 1 | 98 | 509 | 40 | 4 | 4 |  | 232
MnROAD Mainline - Interstate 94 | 05/20/2016 | FRI | Driving | Vehicles on all day | 3672 | 5535 | 13922 | 3877 | 17799 |  | 70 |  | 9243 | 4671 | 40 | 428 | 121 | 8 | 220 | 2797 | 112 | 92 | 49 | 10 | 8
MnROAD Mainline - Interstate 94 | 05/20/2016 | FRI | Passing | Vehicles on all day | 956 | 1368 | 20674 | 1317 | 21991 |  | 70 | 3 | 14112 | 6089 | 71 | 445 | 61 | 3 | 140 | 539 | 43 | 8 | 5 | 2 | 470
MnROAD Mainline - Interstate 94 | 05/21/2016 | SAT | Driving | Vehicles on all day | 1864 | 2791 | 13840 | 1919 | 15759 |  | 70 | 1 | 9496 | 4338 | 35 | 204 | 51 | 5 | 89 | 1393 | 53 | 54 | 30 | 5 | 5
MnROAD Mainline - Interstate 94 | 05/21/2016 | SAT | Passing | Vehicles on all day | 331 | 453 | 15015 | 493 | 15508 |  | 70 | 3 | 10702 | 4094 | 20 | 221 | 16 |  | 60 | 154 | 16 | 4 | 1 | 1 | 216
MnROAD Mainline - Interstate 94 | 05/22/2016 | SUN | Driving | Vehicles on all day | 1463 | 2288 | 12640 | 1573 | 14213 |  | 70 |  | 8767 | 3863 | 33 | 136 | 24 | 2 | 76 | 1247 | 28 | 17 | 6 | 4 | 10
MnROAD Mainline - Interstate 94 | 05/22/2016 | SUN | Passing | Vehicles on all day | 253 | 353 | 13615 | 395 | 14010 |  | 70 | 6 | 9570 | 3815 | 21 | 196 | 15 |  | 38 | 123 | 2 |  |  |  | 224
MnROAD Mainline - Interstate 94 | 05/23/2016 | MON | Driving | Vehicles on all day | 3576 | 5526 | 10606 | 3978 | 14584 |  | 70 |  | 7182 | 3412 | 33 | 452 | 138 | 4 | 203 | 2904 | 169 | 45 | 23 | 7 | 12
MnROAD Mainline - Interstate 94 | 05/23/2016 | MON | Passing | Vehicles on all day | 1046 | 1545 | 13848 | 1377 | 15225 |  | 70 |  | 9609 | 3986 | 33 | 395 | 56 | 2 | 115 | 704 | 57 | 5 | 8 | 2 | 253
MnROAD Mainline - Interstate 94 | 05/24/2016 | TUE | Driving | Vehicles on all day | 4105 | 6205 | 10440 | 4404 | 14844 |  | 70 | 1 | 6975 | 3455 | 36 | 495 | 133 | 8 | 250 | 3143 | 188 | 91 | 58 | 2 | 9
MnROAD Mainline - Interstate 94 | 05/24/2016 | TUE | Passing | Vehicles on all day | 1021 | 1487 | 14509 | 1376 | 15885 |  | 70 | 1 | 10331 | 3941 | 38 | 432 | 57 | 2 | 119 | 655 | 54 | 7 | 11 | 1 | 236
MnROAD Mainline - Interstate 94 | 05/25/2016 | WED | Driving | Vehicles on all day | 4061 | 6166 | 10315 | 4318 | 14633 |  | 70 |  | 6880 | 3424 | 32 | 509 | 112 | 2 | 209 | 3178 | 123 | 98 | 53 | 2 | 11
MnROAD Mainline - Interstate 94 | 05/25/2016 | WED | Passing | Vehicles on all day | 1054 | 1547 | 14666 | 1382 | 16048 |  | 70 | 3 | 10284 | 4133 | 35 | 425 | 65 | 2 | 84 | 693 | 55 | 12 | 11 |  | 246
MnROAD Mainline - Interstate 94 | 05/26/2016 | THU | Driving | Vehicles on all day | 4029 | 6062 | 12048 | 4304 | 16352 |  | 70 |  | 7886 | 4142 | 40 | 495 | 157 | 7 | 217 | 3027 | 200 | 95 | 57 | 9 | 20
MnROAD Mainline - Interstate 94 | 05/26/2016 | THU | Passing | Vehicles on all day | 1069 | 1559 | 18493 | 1443 | 19936 |  | 70 | 3 | 12638 | 5457 | 38 | 472 | 58 | 2 | 138 | 678 | 41 | 8 | 6 | 2 | 395
MnROAD Mainline - Interstate 94 | 05/27/2016 | FRI | Driving | Vehicles on all day | 3265 | 4855 | 14801 | 3457 | 18258 |  | 70 |  | 9631 | 5154 | 32 | 419 | 109 | 9 | 215 | 2378 | 144 | 97 | 54 |  | 16
MnROAD Mainline - Interstate 94 | 05/27/2016 | FRI | Passing | Vehicles on all day | 980 | 1417 | 21604 | 1302 | 22906 |  | 70 | 1 | 14349 | 6666 | 62 | 420 | 65 | 2 | 134 | 570 | 35 | 7 | 5 | 2 | 588
MnROAD Mainline - Interstate 94 | 05/28/2016 | SAT | Driving | Vehicles on all day | 1750 | 2650 | 14168 | 1799 | 15967 |  | 70 |  | 9732 | 4427 | 19 | 194 | 30 | 1 | 77 | 1369 | 34 | 47 | 26 | 2 | 9
MnROAD Mainline - Interstate 94 | 05/28/2016 | SAT | Passing | Vehicles on all day | 354 | 488 | 17063 | 484 | 17547 |  | 70 | 2 | 12102 | 4658 | 21 | 204 | 12 |  | 65 | 170 | 4 | 5 | 3 |  | 301
MnROAD Mainline - Interstate 94 | 05/29/2016 | SUN | Driving | Vehicles on all day | 994 | 1555 | 11597 | 1087 | 12684 |  | 70 | 1 | 8277 | 3313 | 15 | 111 | 22 | 1 | 56 | 846 | 20 | 13 | 3 |  | 6
MnROAD Mainline - Interstate 94 | 05/29/2016 | SUN | Passing | Vehicles on all day | 158 | 217 | 10587 | 249 | 10836 |  | 70 |  | 7862 | 2613 | 14 | 120 | 7 |  | 29 | 75 | 4 |  |  |  | 112
MnROAD Mainline - Interstate 94 | 05/30/2016 | MON | Driving | Vehicles on all day | 1244 | 1935 | 10111 | 1356 | 11467 |  | 70 | 4 | 7119 | 2979 | 18 | 142 | 28 |  | 77 | 1044 | 22 | 18 | 7 |  | 9
MnROAD Mainline - Interstate 94 | 05/30/2016 | MON | Passing | Vehicles on all day | 194 | 267 | 9085 | 296 | 9381 |  | 70 | 1 | 6689 | 2232 | 8 | 145 | 7 |  | 36 | 92 | 6 |  | 2 |  | 163
MnROAD Mainline - Interstate 94 | 05/31/2016 | TUE | Driving | Vehicles on all day | 3568 | 5484 | 10072 | 3968 | 14040 |  | 70 | 2 | 6594 | 3457 | 41 | 502 | 141 | 23 | 198 | 2855 | 118 | 54 | 32 | 4 | 19
MnROAD Mainline - Interstate 94 | 05/31/2016 | TUE | Passing | Vehicles on all day | 869 | 1272 | 13754 | 1184 | 14938 |  | 70 | 1 | 9659 | 3816 | 17 | 406 | 55 | 6 | 94 | 563 | 29 | 4 | 6 | 4 | 278
MnROAD Mainline - Interstate 94 | 06/01/2016 | WED | Driving | Vehicles on all day | 4079 | 6145 | 10251 | 4356 | 14607 |  | 70 | 1 | 6700 | 3529 | 38 | 487 | 154 | 43 | 223 | 3067 | 182 | 103 | 56 | 3 | 21
MnROAD Mainline - Interstate 94 | 06/01/2016 | WED | Passing | Vehicles on all day | 1039 | 1539 | 14578 | 1335 | 15913 |  | 70 | 1 | 10189 | 4085 | 22 | 383 | 69 | 1 | 93 | 700 | 48 | 9 | 10 |  | 303
MnROAD Mainline - Interstate 94 | 06/02/2016 | THU | Driving | Vehicles on all day | 4117 | 6203 | 11054 | 4320 | 15374 |  | 70 |  | 7303 | 3732 | 43 | 469 | 156 | 17 | 215 | 3121 | 122 | 113 | 59 | 5 | 19
MnROAD Mainline - Interstate 94 | 06/02/2016 | THU | Passing | Vehicles on all day | 1046 | 1529 | 15914 | 1410 | 17324 |  | 70 | 6 | 11117 | 4512 | 26 | 447 | 64 | 2 | 130 | 678 | 46 | 7 | 8 | 2 | 279
MnROAD Mainline - Interstate 94 | 06/03/2016 | FRI | Driving | Vehicles on all day | 3632 | 5446 | 13136 | 3859 | 16995 |  | 70 | 1 | 8576 | 4547 | 41 | 462 | 144 | 7 | 223 | 2713 | 112 | 89 | 66 | 2 | 12
MnROAD Mainline - Interstate 94 | 06/03/2016 | FRI | Passing | Vehicles on all day | 1103 | 1629 | 19380 | 1469 | 20849 |  | 70 | 1 | 13316 | 5680 | 38 | 467 | 63 | 3 | 110 | 734 | 40 | 8 | 6 |  | 383
MnROAD Mainline - Interstate 94 | 06/04/2016 | SAT | Driving | Vehicles on all day | 1843 | 2748 | 13923 | 1909 | 15832 |  | 70 | 2 | 9463 | 4448 | 34 | 223 | 46 | 3 | 102 | 1365 | 46 | 52 | 36 | 2 | 10
MnROAD Mainline - Interstate 94 | 06/04/2016 | SAT | Passing | Vehicles on all day | 395 | 562 | 16154 | 559 | 16713 |  | 70 | 2 | 11488 | 4412 | 20 | 224 | 16 | 1 | 58 | 219 | 17 | 1 | 3 |  | 252
MnROAD Mainline - Interstate 94 | 06/05/2016 | SUN | Driving | Vehicles on all day | 1429 | 2232 | 12989 | 1566 | 14555 |  | 70 | 4 | 8828 | 4148 | 32 | 147 | 39 | 2 | 91 | 1207 | 25 | 15 | 7 | 1 | 9
MnROAD Mainline - Interstate 94 | 06/05/2016 | SUN | Passing | Vehicles on all day | 315 | 444 | 14549 | 479 | 15028 |  | 70 | 3 | 10244 | 4083 | 23 | 218 | 12 |  | 52 | 167 | 6 |  | 1 |  | 219
MnROAD Mainline - Interstate 94 | 06/06/2016 | MON | Driving | Vehicles on all day | 3462 | 5289 | 10397 | 3818 | 14215 |  | 70 | 2 | 6878 | 3502 | 41 | 457 | 131 | 11 | 218 | 2724 | 139 | 58 | 37 | 2 | 15
MnROAD Mainline - Interstate 94 | 06/06/2016 | MON | Passing | Vehicles on all day | 958 | 1403 | 14509 | 1320 | 15829 |  | 70 | 1 | 10140 | 4014 | 26 | 453 | 61 | 2 | 108 | 614 | 45 | 5 | 5 | 1 | 354
MnROAD Mainline - Interstate 94 | 06/07/2016 | TUE | Driving | Vehicles on all day | 3935 | 5911 | 10712 | 4186 | 14898 |  | 70 | 1 | 7157 | 3543 | 26 | 489 | 177 | 11 | 226 | 2945 | 146 | 107 | 56 | 3 | 11
MnROAD Mainline - Interstate 94 | 06/07/2016 | TUE | Passing | Vehicles on all day | 1079 | 1575 | 14765 | 1431 | 16196 |  | 70 | 1 | 10296 | 4082 | 38 | 461 | 70 | 1 | 109 | 685 | 46 | 7 | 11 | 3 | 386
MnROAD Mainline - Interstate 94 | 06/08/2016 | WED | Driving | Vehicles on all day | 4081 | 6146 | 11237 | 4384 | 15621 |  | 70 |  | 7472 | 3747 | 37 | 488 | 224 | 18 | 230 | 3043 | 184 | 104 | 52 | 4 | 18
MnROAD Mainline - Interstate 94 | 06/08/2016 | WED | Passing | Vehicles on all day | 1114 | 1628 | 16136 | 1485 | 17621 |  | 70 | 1 | 11172 | 4640 | 42 | 465 | 70 | 1 | 124 | 715 | 47 | 13 | 7 | 1 | 323
MnROAD Mainline - Interstate 94 | 06/09/2016 | THU | Driving | Traffic Switch Begin | 896 | 1349 | 2684 | 956 | 3640 |  | 70 |  | 1772 | 911 | 9 | 115 | 33 | 4 | 50 | 676 | 31 | 25 | 11 | 1 | 2
MnROAD Mainline - Interstate 94 | 06/09/2016 | THU | Passing | Traffic Switch Begin | 246 | 362 | 3987 | 328 | 4315 |  | 70 | 0 | 2794 | 1106 | 8 | 103 | 18 | 1 | 24 | 159 | 12 | 1 | 2 |  | 87
MnROAD Mainline - Interstate 94 | 11/03/2016 | THU | Driving | Traffic Switch End | 2908 | 4378 | 7672 | 3152 | 10824 |  | 70 | 1 | 4930 | 2731 | 27 | 416 | 97 | 6 | 183 | 2206 | 105 | 74 | 37 | 1 | 11
MnROAD Mainline - Interstate 94 | 11/03/2016 | THU | Passing | Traffic Switch End | 676 | 953 | 11425 | 935 | 12360 |  | 70 |  | 7608 | 3564 | 23 | 350 | 28 | 2 | 102 | 385 | 28 | 5 | 11 | 2 | 253
MnROAD Mainline - Interstate 94 | 11/04/2016 | FRI | Driving | Vehicles on all day | 3646 | 5464 | 14540 | 3954 | 18494 |  | 70 | 2 | 9153 | 5370 | 23 | 550 | 145 | 13 | 255 | 2725 | 93 | 96 | 53 | 1 | 15
MnROAD Mainline - Interstate 94 | 11/04/2016 | FRI | Passing | Vehicles on all day | 969 | 1377 | 22872 | 1390 | 24262 |  | 70 | 3 | 14543 | 7815 | 53 | 559 | 45 | 3 | 133 | 545 | 37 | 6 | 8 | 1 | 511
MnROAD Mainline - Interstate 94 | 11/05/2016 | SAT | Driving | Vehicles on all day | 1874 | 2836 | 12313 | 1948 | 14261 |  | 70 |  | 8697 | 3611 | 30 | 211 | 44 | 2 | 87 | 1456 | 40 | 50 | 28 |  | 5
MnROAD Mainline - Interstate 94 | 11/05/2016 | SAT | Passing | Vehicles on all day | 257 | 360 | 12164 | 361 | 12525 |  | 70 | 3 | 8833 | 3138 | 12 | 164 | 10 | 2 | 26 | 135 | 7 | 4 | 1 |  | 190
MnROAD Mainline - Interstate 94 | 11/06/2016 | SUN | Driving | Vehicles on all day | 1337 | 2102 | 11456 | 1442 | 12898 |  | 70 | 1 | 8292 | 3162 | 18 | 134 | 26 | 1 | 58 | 1160 | 23 | 15 | 7 |  | 1
MnROAD Mainline - Interstate 94 | 11/06/2016 | SUN | Passing | Vehicles on all day | 189 | 261 | 12083 | 298 | 12381 |  | 70 | 1 | 8867 | 3044 | 22 | 152 | 6 |  | 25 | 88 | 5 |  |  |  | 171
MnROAD Mainline - Interstate 94 | 11/07/2016 | MON | Driving | Vehicles on all day | 3365 | 5151 | 9851 | 3738 | 13589 |  | 70 |  | 6606 | 3233 | 30 | 449 | 151 | 18 | 207 | 2649 | 146 | 51 | 32 | 5 | 12
MnROAD Mainline - Interstate 94 | 11/07/2016 | MON | Passing | Vehicles on all day | 704 | 1035 | 12304 | 976 | 13280 |  | 70 | 1 | 8662 | 3392 | 21 | 346 | 32 | 1 | 74 | 464 | 31 | 4 | 2 | 1 | 249
MnROAD Mainline - Interstate 94 | 11/08/2016 | TUE | Driving | Vehicles on all day | 3846 | 5799 | 8951 | 4038 | 12989 |  | 70 |  | 5934 | 3008 | 24 | 459 | 130 | 12 | 190 | 2935 | 123 | 105 | 57 | 3 | 9
MnROAD Mainline - Interstate 94 | 11/08/2016 | TUE | Passing | Vehicles on all day | 774 | 1121 | 12441 | 1070 | 13511 |  | 70 |  | 8696 | 3523 | 25 | 380 | 51 | 2 | 82 | 483 | 32 | 5 | 9 | 1 | 222
MnROAD Mainline - Interstate 94 | 11/09/2016 | WED | Driving | Vehicles on all day | 3998 | 6033 | 9555 | 4274 | 13829 |  | 70 | 1 | 6260 | 3287 | 25 | 497 | 132 | 51 | 225 | 3035 | 151 | 101 | 52 | 5 | 7
MnROAD Mainline - Interstate 94 | 11/09/2016 | WED | Passing | Vehicles on all day | 895 | 1308 | 13217 | 1233 | 14450 |  | 70 |  | 9091 | 3843 | 24 | 431 | 57 | 2 | 90 | 574 | 41 | 5 | 9 |  | 283
MnROAD Mainline - Interstate 94 | 11/10/2016 | THU | Driving | Vehicles on all day | 4040 | 6106 | 10448 | 4254 | 14702 |  | 70 |  | 6778 | 3656 | 29 | 482 | 145 | 7 | 202 | 3105 | 117 | 93 | 66 | 8 | 14
MnROAD Mainline - Interstate 94 | 11/10/2016 | THU | Passing | Vehicles on all day | 956 | 1388 | 15823 | 1311 | 17134 |  | 70 | 2 | 10677 | 4734 | 41 | 467 | 52 |  | 100 | 591 | 45 | 11 | 4 |  | 410
MnROAD Mainline - Interstate 94 | 11/11/2016 | FRI | Driving | Vehicles on all day | 3718 | 5602 | 12740 | 3993 | 16733 |  | 70 |  | 8475 | 4255 | 28 | 492 | 147 | 49 | 205 | 2802 | 121 | 90 | 53 | 6 | 10
MnROAD Mainline - Interstate 94 | 11/11/2016 | FRI | Passing | Vehicles on all day | 899 | 1300 | 19214 | 1272 | 20486 |  | 70 |  | 12860 | 5959 | 41 | 479 | 52 | 6 | 106 | 544 | 33 | 7 | 3 | 1 | 395
MnROAD Mainline - Interstate 94 | 11/12/2016 | SAT | Driving | Vehicles on all day | 1806 | 2746 | 12198 | 1869 | 14067 |  | 70 | 1 | 8530 | 3663 | 24 | 201 | 34 | 3 | 70 | 1428 | 36 | 44 | 29 |  | 4
MnROAD Mainline - Interstate 94 | 11/12/2016 | SAT | Passing | Vehicles on all day | 298 | 415 | 12516 | 432 | 12948 |  | 70 | 1 | 9004 | 3340 | 15 | 200 | 7 |  | 37 | 158 | 8 | 3 | 4 |  | 171
MnROAD Mainline - Interstate 94 | 11/13/2016 | SUN | Driving | Vehicles on all day | 1387 | 2179 | 11271 | 1502 | 12773 |  | 70 | 1 | 8013 | 3257 | 26 | 124 | 29 | 1 | 77 | 1195 | 29 | 14 | 6 | 1
MnROAD Mainline - Interstate 94 | 11/13/2016 | SUN | Passing | Vehicles on all day | 211 | 295 | 11606 | 312 | 11918 |  | 70 |  | 8504 | 2914 | 12 | 149 | 1 |  | 34 | 109 | 6 | 1 |  |  | 188
MnROAD Mainline - Interstate 94 | 11/14/2016 | MON | Driving | Traffic Switch Begin | 913 | 1407 | 2596 | 1009 | 3605 |  | 70 | 0 | 1743 | 850 | 7 | 114 | 39 | 8 | 55 | 733 | 31 | 14 | 7 | 1 | 3
MnROAD Mainline - Interstate 94 | 11/14/2016 | MON | Passing | Traffic Switch Begin | 221 | 322 | 3612 | 315 | 3927 |  | 70 |  | 2518 | 1013 | 9 | 114 | 16 | 2 | 27 | 137 | 8 | 1 | 1 | 1 | 81
MnROAD Mainline - Interstate 94 | 11/16/2016 | WED | Driving | Traffic Switch End | 2519 | 3867 | 6799 | 2747 | 9546 |  | 70 |  | 4403 | 2386 | 11 | 310 | 79 | 6 | 152 | 2024 | 97 | 32 | 32 | 5 | 10
MnROAD Mainline - Interstate 94 | 11/16/2016 | WED | Passing | Traffic Switch End | 1029 | 1478 | 11610 | 1346 | 12956 |  | 70 | 1 | 7899 | 3442 | 43 | 406 | 122 | 4 | 103 | 600 | 34 | 16 | 16 | 2 | 268
MnROAD Mainline - Interstate 94 | 11/17/2016 | THU | Driving | Vehicles on all day | 4089 | 6195 | 10266 | 4358 | 14624 |  | 70 |  | 6745 | 3504 | 33 | 485 | 133 | 4 | 227 | 3160 | 164 | 95 | 54 | 3 | 17
MnROAD Mainline - Interstate 94 | 11/17/2016 | THU | Passing | Vehicles on all day | 1049 | 1525 | 16035 | 1465 | 17500 |  | 70 | 1 | 11054 | 4613 | 47 | 510 | 73 | 2 | 122 | 651 | 46 | 4 | 9 | 1 | 367
MnROAD Mainline - Interstate 94 | 11/18/2016 | FRI | Driving | Vehicles on all day | 2654 | 4006 | 8071 | 2861 | 10932 |  | 70 |  | 5219 | 2835 | 25 | 385 | 75 | 2 | 145 | 2036 | 90 | 65 | 36 | 2 | 17
MnROAD Mainline - Interstate 94 | 11/18/2016 | FRI | Passing | Vehicles on all day | 844 | 1262 | 8204 | 1127 | 9331 |  | 70 |  | 5456 | 2670 | 11 | 345 | 51 | 3 | 62 | 608 | 34 | 7 | 6 |  | 78
MnROAD Mainline - Interstate 94 | 11/19/2016 | SAT | Driving | Vehicles on all day | 2073 | 3109 | 10838 | 2156 | 12994 |  | 70 |  | 7237 | 3597 | 27 | 282 | 40 | 3 | 88 | 1575 | 42 | 64 | 34 | 1 | 4
MnROAD Mainline - Interstate 94 | 11/19/2016 | SAT | Passing | Vehicles on all day | 308 | 434 | 11552 | 476 | 12028 |  | 70 |  | 7965 | 3453 | 16 | 227 | 14 |  | 36 | 173 | 6 | 1 | 3 |  | 134
MnROAD Mainline - Interstate 94 | 11/20/2016 | SUN | Driving | Vehicles on all day | 1562 | 2397 | 10391 | 1678 | 12069 |  | 70 |  | 7130 | 3255 | 31 | 195 | 35 | 4 | 71 | 1259 | 35 | 36 | 11 | 1 | 6
MnROAD Mainline - Interstate 94 | 11/20/2016 | SUN | Passing | Vehicles on all day | 235 | 314 | 11137 | 408 | 11545 |  | 70 |  | 7621 | 3373 | 24 | 246 | 13 |  | 15 | 99 | 6 | 2 | 3 |  | 143
MnROAD Mainline - Interstate 94 | 11/21/2016 | MON | Driving | Vehicles on all day | 3592 | 5481 | 10068 | 4027 | 14095 |  | 70 | 1 | 6537 | 3515 | 29 | 526 | 126 | 12 | 221 | 2808 | 212 | 59 | 32 | 2 | 15
MnROAD Mainline - Interstate 94 | 11/21/2016 | MON | Passing | Vehicles on all day | 827 | 1188 | 13956 | 1252 | 15208 |  | 70 |  | 9608 | 4084 | 25 | 525 | 47 |  | 106 | 504 | 38 | 2 | 4 | 1 | 264
MnROAD Mainline - Interstate 94 | 11/22/2016 | TUE | Driving | Vehicles on all day | 3370 | 5099 | 8950 | 3574 | 12524 |  | 70 |  | 5879 | 3067 | 25 | 433 | 115 | 7 | 175 | 2606 | 77 | 85 | 42 | 9 | 4
MnROAD Mainline - Interstate 94 | 11/22/2016 | TUE | Passing | Vehicles on all day | 1096 | 1602 | 10652 | 1409 | 12061 |  | 70 |  | 7335 | 3183 | 30 | 450 | 50 | 1 | 74 | 740 | 27 | 24 | 12 | 1 | 134
MnROAD Mainline - Interstate 94 | 11/23/2016 | WED | Driving | Vehicles on all day | 3125 | 4701 | 12070 | 3326 | 15396 |  | 70 |  | 8190 | 3860 | 18 | 431 | 109 | 6 | 164 | 2369 | 97 | 86 | 45 | 1 | 20
MnROAD Mainline - Interstate 94 | 11/23/2016 | WED | Passing | Vehicles on all day | 1105 | 1620 | 18338 | 1494 | 19832 |  | 70 |  | 12627 | 5247 | 43 | 535 | 57 |  | 97 | 715 | 29 | 9 | 9 |  | 464
MnROAD Mainline - Interstate 94 | 11/24/2016 | THU | Driving | Vehicles on all day | 1241 | 1865 | 12752 | 1209 | 13961 |  | 70 |  | 9276 | 3473 | 7 | 114 | 14 |  | 32 | 959 | 16 | 47 | 20 |  | 3
MnROAD Mainline - Interstate 94 | 11/24/2016 | THU | Passing | Vehicles on all day | 246 | 341 | 14937 | 341 | 15278 |  | 70 | 5 | 10442 | 4261 | 17 | 174 | 9 |  | 13 | 119 | 2 | 4 | 3 |  | 229
MnROAD Mainline - Interstate 94 | 11/25/2016 | FRI | Driving | Vehicles on all day | 1609 | 2440 | 12616 | 1813 | 14429 |  | 70 |  | 8410 | 4204 | 10 | 306 | 60 | 1 | 90 | 1249 | 47 | 20 | 29 | 1 | 2
MnROAD Mainline - Interstate 94 | 11/25/2016 | FRI | Passing | Vehicles on all day | 345 | 473 | 14518 | 566 | 15084 |  | 70 | 8 | 9311 | 4910 | 26 | 316 | 10 |  | 41 | 161 | 9 | 1 | 2 |  | 289
MnROAD Mainline - Interstate 94 | 11/26/2016 | SAT | Driving | Vehicles on all day | 1109 | 1666 | 12064 | 1210 | 13274 |  | 70 |  | 8175 | 3886 | 16 | 193 | 30 |  | 69 | 843 | 15 | 15 | 29 |  | 3
MnROAD Mainline - Interstate 94 | 11/26/2016 | SAT | Passing | Vehicles on all day | 189 | 255 | 12128 | 294 | 12422 |  | 70 | 8 | 8146 | 3818 | 8 | 161 | 13 |  | 25 | 81 | 2 | 1 | 3 |  | 156
MnROAD Mainline - Interstate 94 | 11/27/2016 | SUN | Driving | Vehicles on all day | 1054 | 1625 | 12162 | 1149 | 13311 |  | 70 |  | 8497 | 3656 | 20 | 152 | 12 |  | 58 | 870 | 10 | 14 | 12 | 1 | 9
MnROAD Mainline - Interstate 94 | 11/27/2016 | SUN | Passing | Vehicles on all day | 280 | 373 | 15725 | 434 | 16159 |  | 70 | 8 | 10786 | 4512 | 37 | 253 | 8 |  | 35 | 94 | 3 | 1 | 2 | 1 | 419
MnROAD Mainline - Interstate 94 | 11/28/2016 | MON | Driving | Vehicles on all day | 3347 | 5123 | 9911 | 3717 | 13628 |  | 70 |  | 6544 | 3363 | 29 | 465 | 161 | 16 | 198 | 2638 | 119 | 58 | 29 | 4 | 4
MnROAD Mainline - Interstate 94 | 11/28/2016 | MON | Passing | Vehicles on all day | 735 | 1063 | 12699 | 1094 | 13793 |  | 70 | 8 | 8611 | 3845 | 32 | 442 | 38 | 3 | 83 | 456 | 34 | 3 | 3 |  | 235
MnROAD Mainline - Interstate 94 | 11/29/2016 | TUE | Driving | Vehicles on all day | 3765 | 5694 | 8963 | 3960 | 12923 |  | 70 |  | 5917 | 3043 | 30 | 434 | 155 | 12 | 180 | 2889 | 104 | 101 | 54 | 1 | 3
MnROAD Mainline - Interstate 94 | 11/29/2016 | TUE | Passing | Vehicles on all day | 896 | 1293 | 12657 | 1259 | 13916 |  | 70 | 9 | 8460 | 3932 | 28 | 487 | 47 | 1 | 84 | 559 | 33 | 5 | 12 | 3 | 256
MnROAD Mainline - Interstate 94 | 11/30/2016 | WED | Driving | Vehicles on all day | 3738 | 5631 | 8573 | 3914 | 12487 |  | 70 |  | 5610 | 2960 | 22 | 442 | 111 | 34 | 191 | 2847 | 103 | 102 | 59 | 3 | 3
MnROAD Mainline - Interstate 94 | 11/30/2016 | WED | Passing | Vehicles on all day | 911 | 1328 | 12512 | 1284 | 13796 |  | 70 | 13 | 8371 | 3970 | 23 | 465 | 38 | 1 | 96 | 600 | 46 | 6 | 9 |  | 158
MnROAD Mainline - Interstate 94 | 12/01/2016 | THU | Driving | Vehicles on all day | 3927 | 5899 | 9640 | 4090 | 13730 |  | 70 |  | 6287 | 3346 | 41 | 441 | 119 | 52 | 186 | 2949 | 122 | 110 | 68 | 2 | 7
MnROAD Mainline - Interstate 94 | 12/01/2016 | THU | Passing | Vehicles on all day | 870 | 1249 | 13930 | 1245 | 15175 |  | 70 | 10 | 9175 | 4480 | 25 | 490 | 43 | 4 | 98 | 530 | 38 | 7 | 10 |  | 265
MnROAD Mainline - Interstate 94 | 12/02/2016 | FRI | Driving | Vehicles on all day | 3562 | 5346 | 11728 | 3710 | 15438 |  | 70 | 1 | 7682 | 4037 | 33 | 430 | 120 | 8 | 192 | 2688 | 73 | 97 | 66 | 3 | 8
MnROAD Mainline - Interstate 94 | 12/02/2016 | FRI | Passing | Vehicles on all day | 878 | 1243 | 17730 | 1274 | 19004 |  | 70 | 19 | 11357 | 5969 | 41 | 552 | 35 | 2 | 95 | 502 | 27 | 11 | 8 | 1 | 385
MnROAD Mainline - Interstate 94 | 12/03/2016 | SAT | Driving | Vehicles on all day | 1869 | 2801 | 12464 | 1921 | 14385 |  | 70 |  | 8446 | 4016 | 32 | 221 | 45 | 2 | 79 | 1410 | 41 | 55 | 36 |  | 2
MnROAD Mainline - Interstate 94 | 12/03/2016 | SAT | Passing | Vehicles on all day | 291 | 392 | 13409 | 468 | 13877 |  | 70 | 12 | 8928 | 4273 | 22 | 252 | 10 |  | 44 | 130 | 4 | 2 | 4 |  | 196
MnROAD Mainline - Interstate 94 | 12/04/2016 | SUN | Driving | Vehicles on all day | 1368 | 2102 | 9852 | 1456 | 11308 |  | 70 |  | 6757 | 3093 | 22 | 165 | 30 | 1 | 50 | 1110 | 35 | 21 | 21 | 1 | 2
MnROAD Mainline - Interstate 94 | 12/04/2016 | SUN | Passing | Vehicles on all day | 226 | 317 | 10373 | 365 | 10738 |  | 70 | 10 | 7000 | 3226 | 9 | 191 | 9 |  | 27 | 121 | 7 |  | 1 |  | 137
MnROAD Mainline - Interstate 94 | 12/05/2016 | MON | Driving | Vehicles on all day | 3194 | 4889 | 9201 | 3524 | 12725 |  | 70 |  | 6047 | 3144 | 22 | 479 | 108 | 13 | 185 | 2548 | 75 | 50 | 37 | 7 | 10
MnROAD Mainline - Interstate 94 | 12/05/2016 | MON | Passing | Vehicles on all day | 724 | 1053 | 12592 | 1067 | 13659 |  | 70 | 12 | 8362 | 3945 | 30 | 423 | 33 | 1 | 82 | 455 | 39 | 2 | 2 |  | 273
MnROAD Mainline - Interstate 94 | 12/06/2016 | TUE | Driving | Vehicles on all day | 3189 | 4851 | 8607 | 3420 | 12027 |  | 70 |  | 5575 | 3028 | 15 | 422 | 123 | 18 | 153 | 2493 | 79 | 71 | 41 | 5 | 4
MnROAD Mainline - Interstate 94 | 12/06/2016 | TUE | Passing | Vehicles on all day | 731 | 1079 | 12040 | 1064 | 13104 |  | 70 | 11 | 7944 | 3874 | 27 | 421 | 28 | 4 | 60 | 497 | 23 | 2 | 2 |  | 211
MnROAD Mainline - Interstate 94 | 12/07/2016 | WED | Driving | Vehicles on all day | 3371 | 5084 | 8338 | 3593 | 11931 |  | 70 |  | 5531 | 2802 | 24 | 439 | 109 | 12 | 181 | 2571 | 120 | 87 | 49 | 1 | 5
MnROAD Mainline - Interstate 94 | 12/07/2016 | WED | Passing | Vehicles on all day | 808 | 1171 | 12447 | 1117 | 13564 |  | 70 | 15 | 8196 | 3999 | 21 | 432 | 38 | 5 | 63 | 515 | 24 | 9 | 7 | 3 | 237
MnROAD Mainline - Interstate 94 | 12/08/2016 | THU | Driving | Vehicles on all day | 3423 | 5150 | 8921 | 3648 | 12569 |  | 70 |  | 5878 | 3036 | 25 | 451 | 96 | 10 | 162 | 2590 | 173 | 99 | 38 | 4 | 7
MnROAD Mainline - Interstate 94 | 12/08/2016 | THU | Passing | Vehicles on all day | 871 | 1267 | 13441 | 1231 | 14672 |  | 70 | 13 | 8819 | 4317 | 25 | 488 | 32 | 4 | 83 | 562 | 22 | 7 | 8 |  | 292
MnROAD Mainline - Interstate 94 | 12/09/2016 | FRI | Driving | Vehicles on all day | 3557 | 5353 | 10697 | 3757 | 14454 |  | 70 |  | 7070 | 3620 | 28 | 428 | 132 | 14 | 167 | 2681 | 156 | 93 | 55 | 3 | 7
MnROAD Mainline - Interstate 94 | 12/09/2016 | FRI | Passing | Vehicles on all day | 823 | 1171 | 16361 | 1186 | 17547 |  | 70 | 12 | 10729 | 5287 | 50 | 496 | 39 | 3 | 82 | 478 | 20 | 7 | 10 | 1 | 333
MnROAD Mainline - Interstate 94 | 12/10/2016 | SAT | Driving | Vehicles on all day | 1673 | 2500 | 10519 | 1723 | 12242 |  | 70 |  | 7092 | 3421 | 14 | 230 | 40 | 1 | 66 | 1257 | 29 | 54 | 31 | 1 | 6
MnROAD Mainline - Interstate 94 | 12/10/2016 | SAT | Passing | Vehicles on all day | 329 | 463 | 11328 | 505 | 11833 |  | 70 | 9 | 7463 | 3702 | 21 | 240 | 14 |  | 38 | 182 | 5 | 1 | 4 |  | 154
MnROAD Mainline - Interstate 94 | 12/11/2016 | SUN | Driving | Vehicles on all day | 932 | 1446 | 9013 | 1016 | 10029 |  | 70 |  | 6054 | 2959 | 11 | 118 | 29 |  | 49 | 777 | 11 | 8 | 13
MnROAD Mainline - Interstate 94 | 12/11/2016 | SUN | Passing | Vehicles on all day | 434 | 649 | 7912 | 592 | 8504 |  | 70 | 1 | 4901 | 2938 | 14 | 211 | 12 |  | 26 | 316 | 7 | 4 | 2 |  | 72
MnROAD Mainline - Interstate 94 | 12/12/2016 | MON | Driving | Vehicles on all day | 2917 | 4442 | 8493 | 3256 | 11749 |  | 70 |  | 5713 | 2771 | 23 | 474 | 113 | 2 | 149 | 2278 | 130 | 51 | 35 | 1 | 9
MnROAD Mainline - Interstate 94 | 12/12/2016 | MON | Passing | Vehicles on all day | 925 | 1379 | 11697 | 1260 | 12957 |  | 70 | 22 | 7653 | 3870 | 27 | 425 | 33 | 1 | 75 | 664 | 23 | 5 | 5 | 2 | 152
MnROAD Mainline - Interstate 94 | 12/13/2016 | TUE | Driving | Vehicles on all day | 3376 | 5086 | 8567 | 3637 | 12204 |  | 70 |  | 5688 | 2876 | 14 | 480 | 103 | 5 | 198 | 2575 | 129 | 80 | 50 | 3 | 3
MnROAD Mainline - Interstate 94 | 12/13/2016 | TUE | Passing | Vehicles on all day | 881 | 1279 | 12289 | 1184 | 13473 |  | 70 | 14 | 8085 | 4022 | 17 | 435 | 32 | 2 | 68 | 580 | 24 | 12 | 14 |  | 168
MnROAD Mainline - Interstate 94 | 12/14/2016 | WED | Driving | Vehicles on all day | 3553 | 5379 | 8793 | 3783 | 12576 |  | 70 |  | 5870 | 2916 | 19 | 425 | 101 | 88 | 174 | 2716 | 121 | 82 | 56 | 1 | 7
MnROAD Mainline - Interstate 94 | 12/14/2016 | WED | Passing | Vehicles on all day | 898 | 1313 | 12785 | 1215 | 14000 |  | 70 | 12 | 8400 | 4161 | 22 | 433 | 31 | 7 | 77 | 598 | 27 | 13 | 7 |  | 212
MnROAD Mainline - Interstate 94 | 12/15/2016 | THU | Driving | Vehicles on all day | 3469 | 5259 | 9466 | 3720 | 13186 |  | 70 |  | 6301 | 3150 | 17 | 468 | 126 | 34 | 168 | 2678 | 96 | 80 | 52 | 1 | 15
MnROAD Mainline - Interstate 94 | 12/15/2016 | THU | Passing | Vehicles on all day | 898 | 1293 | 14017 | 1261 | 15278 |  | 70 | 12 | 9087 | 4672 | 34 | 487 | 30 |  | 90 | 562 | 38 | 8 | 12 |  | 246
MnROAD Mainline - Interstate 94 | 12/16/2016 | FRI | Driving | Vehicles on all day | 2433 | 3701 | 8719 | 2598 | 11317 |  | 70 |  | 5699 | 3013 | 25 | 322 | 91 | 2 | 109 | 1907 | 51 | 61 | 29 | 1 | 7
MnROAD Mainline - Interstate 94 | 12/16/2016 | FRI | Passing | Vehicles on all day | 1037 | 1520 | 11205 | 1328 | 12533 |  | 70 | 16 | 6975 | 4064 | 23 | 410 | 58 | 1 | 72 | 700 | 32 | 17 | 15 |  | 150
MnROAD Mainline - Interstate 94 | 12/17/2016 | SAT | Driving | Vehicles on all day | 1144 | 1767 | 7463 | 1240 | 8703 |  | 70 |  | 4870 | 2590 | 11 | 166 | 26 | 2 | 34 | 945 | 24 | 9 | 19 | 4 | 3
MnROAD Mainline - Interstate 94 | 12/17/2016 | SAT | Passing | Vehicles on all day | 428 | 628 | 7470 | 591 | 8061 |  | 70 | 8 | 4704 | 2716 | 13 | 221 | 21 |  | 25 | 294 | 7 | 3 | 7 |  | 42
MnROAD Mainline - Interstate 94 | 12/18/2016 | SUN | Driving | Vehicles on all day | 1342 | 2068 | 8736 | 1435 | 10171 |  | 70 |  | 5827 | 2904 | 17 | 175 | 27 |  | 53 | 1103 | 19 | 28 | 11 | 2 | 5
MnROAD Mainline - Interstate 94 | 12/18/2016 | SUN | Passing | Vehicles on all day | 261 | 362 | 9684 | 450 | 10134 |  | 70 | 8 | 6063 | 3505 | 15 | 262 | 5 | 1 | 19 | 142 | 3 | 1 | 2 |  | 108
MnROAD Mainline - Interstate 94 | 12/19/2016 | MON | Driving | Vehicles on all day | 2992 | 4582 | 9422 | 3283 | 12705 |  | 70 |  | 6237 | 3180 | 23 | 430 | 107 | 4 | 166 | 2390 | 74 | 55 | 29 | 5 | 5
MnROAD Mainline - Interstate 94 | 12/19/2016 | MON | Passing | Vehicles on all day | 890 | 1294 | 13409 | 1286 | 14695 |  | 70 | 19 | 8810 | 4400 | 16 | 513 | 37 |  | 85 | 585 | 36 | 7 | 6 | 1 | 180
MnROAD Mainline - Interstate 94 | 12/20/2016 | TUE | Driving | Vehicles on all day | 3522 | 5268 | 9782 | 3704 | 13486 |  | 70 |  | 6542 | 3232 | 26 | 490 | 97 | 5 | 194 | 2643 | 82 | 99 | 61 | 7 | 8
MnROAD Mainline - Interstate 94 | 12/20/2016 | TUE | Passing | Vehicles on all day | 893 | 1297 | 13878 | 1317 | 15195 |  | 70 | 15 | 9185 | 4461 | 23 | 533 | 35 | 2 | 98 | 578 | 38 | 2 | 7 | 1 | 217
MnROAD Mainline - Interstate 94 | 12/21/2016 | WED | Driving | Vehicles on all day | 3663 | 5511 | 10015 | 3865 | 13880 |  | 70 |  | 6598 | 3411 | 22 | 471 | 116 | 6 | 202 | 2787 | 102 | 108 | 48 | 3 | 6
MnROAD Mainline - Interstate 94 | 12/21/2016 | WED | Passing | Vehicles on all day | 992 | 1425 | 14410 | 1374 | 15784 |  | 70 | 16 | 9545 | 4575 | 25 | 521 | 41 | 2 | 105 | 616 | 39 | 6 | 19 |  | 274
MnROAD Mainline - Interstate 94 | 12/22/2016 | THU | Driving | Vehicles on all day | 3425 | 5138 | 11272 | 3601 | 14873 |  | 70 |  | 7448 | 3813 | 22 | 444 | 117 | 2 | 180 | 2580 | 101 | 94 | 54 | 7 | 11
MnROAD Mainline - Interstate 94 | 12/22/2016 | THU | Passing | Vehicles on all day | 978 | 1420 | 16687 | 1393 | 18080 |  | 70 | 12 | 11063 | 5300 | 33 | 553 | 32 | 1 | 94 | 629 | 36 | 6 | 7 | 2 | 312
MnROAD Mainline - Interstate 94 | 12/23/2016 | FRI | Driving | Vehicles on all day | 2330 | 3462 | 12849 | 2403 | 15252 |  | 70 |  | 8844 | 3997 | 16 | 312 | 85 | 1 | 106 | 1709 | 50 | 75 | 46 | 3 | 8
MnROAD Mainline - Interstate 94 | 12/23/2016 | FRI | Passing | Vehicles on all day | 561 | 796 | 17434 | 857 | 18291 |  | 70 | 20 | 11666 | 5476 | 21 | 402 | 22 |  | 64 | 323 | 19 | 4 | 2 |  | 272
MnROAD Mainline - Interstate 94 | 12/24/2016 | SAT | Driving | Vehicles on all day | 799 | 1226 | 11899 | 874 | 12773 |  | 70 |  | 8609 | 3287 | 9 | 131 | 21 |  | 30 | 647 | 13 | 15 | 8 |  | 3
MnROAD Mainline - Interstate 94 | 12/24/2016 | SAT | Passing | Vehicles on all day | 171 | 222 | 14139 | 302 | 14441 |  | 70 | 26 | 9921 | 3982 | 15 | 204 | 8 |  | 16 | 53 | 4 |  | 2 |  | 210
MnROAD Mainline - Interstate 94 | 12/25/2016 | SUN | Driving | Vehicles on all day | 328 | 517 | 8345 | 376 | 8721 |  | 70 |  | 5726 | 2619 |  | 58 | 18 |  | 10 | 284 | 4 | 2
MnROAD Mainline - Interstate 94 | 12/25/2016 | SUN | Passing | Vehicles on all day | 108 | 144 | 6393 | 228 | 6621 |  | 70 | 3 | 4177 | 2194 |  | 161 | 5 |  | 8 | 53 | 1 |  |  |  | 19
MnROAD Mainline - Interstate 94 | 12/26/2016 | MON | Driving | Vehicles on all day | 863 | 1353 | 8626 | 961 | 9587 |  | 70 |  | 5719 | 2901 | 10 | 122 | 29 | 1 | 36 | 738 | 12 | 9 | 2 | 2 | 6
MnROAD Mainline - Interstate 94 | 12/26/2016 | MON | Passing | Vehicles on all day | 198 | 271 | 9400 | 354 | 9754 |  | 70 | 8 | 5932 | 3346 | 13 | 214 | 5 | 1 | 20 | 98 | 2 |  | 1 |  | 114
MnROAD Mainline - Interstate 94 | 12/27/2016 | TUE | Driving | Vehicles on all day | 2293 | 3490 | 10331 | 2561 | 12892 |  | 70 |  | 6654 | 3664 | 18 | 383 | 102 | 5 | 143 | 1791 | 49 | 43 | 23 | 4 | 13
MnROAD Mainline - Interstate 94 | 12/27/2016 | TUE | Passing | Vehicles on all day | 595 | 831 | 14600 | 944 | 15544 |  | 70 | 7 | 9390 | 4938 | 22 | 464 | 22 | 1 | 68 | 321 | 38 | 4 | 3 | 1 | 265
MnROAD Mainline - Interstate 94 | 12/28/2016 | WED | Driving | Vehicles on all day | 3055 | 4577 | 9983 | 3266 | 13249 |  | 70 |  | 6534 | 3441 | 28 | 448 | 102 | 7 | 161 | 2286 | 99 | 93 | 36 | 6 | 8
MnROAD Mainline - Interstate 94 | 12/28/2016 | WED | Passing | Vehicles on all day | 746 | 1071 | 14493 | 1083 | 15576 |  | 70 | 14 | 9298 | 4901 | 34 | 458 | 26 |  | 66 | 455 | 31 | 6 | 7 |  | 280
MnROAD Mainline - Interstate 94 | 12/29/2016 | THU | Driving | Vehicles on all day | 3130 | 4697 | 10586 | 3306 | 13892 |  | 70 |  | 6927 | 3652 | 23 | 417 | 81 | 6 | 149 | 2361 | 131 | 95 | 40 | 3 | 7
MnROAD Mainline - Interstate 94 | 12/29/2016 | THU | Passing | Vehicles on all day | 775 | 1097 | 14847 | 1095 | 15942 |  | 70 | 18 | 9609 | 4923 | 28 | 457 | 29 |  | 76 | 449 | 35 | 10 | 11 |  | 297
MnROAD Mainline - Interstate 94 | 12/30/2016 | FRI | Driving | Vehicles on all day | 2606 | 3874 | 10987 | 2696 | 13683 |  | 70 |  | 7302 | 3676 | 16 | 316 | 100 |  | 151 | 1908 | 72 | 85 | 46 | 2 | 9
MnROAD Mainline - Interstate 94 | 12/30/2016 | FRI | Passing | Vehicles on all day | 677 | 956 | 16574 | 1019 | 17593 |  | 70 | 22 | 10628 | 5557 | 29 | 455 | 29 |  | 98 | 376 | 24 | 7 | 1 |  | 367
MnROAD Mainline - Interstate 94 | 12/31/2016 | SAT | Driving | Vehicles on all day | 1211 | 1830 | 10724 | 1239 | 11963 |  | 70 |  | 7435 | 3288 | 13 | 131 | 27 |  | 50 | 940 | 24 | 37 | 16 | 1 | 1
MnROAD Mainline - Interstate 94 | 12/31/2016 | SAT | Passing | Vehicles on all day | 182 | 239 | 10140 | 299 | 10439 |  | 70 | 9 | 6980 | 3028 | 10 | 184 | 2 |  | 18 | 76 | 3 | 4 | 2 |  | 123
MnROAD Mainline - Interstate 94 | 01/01/2017 | SUN | Driving | Vehicles on all day | 676 | 1063 | 10921 | 769 | 11690 |  | 70 |  | 7596 | 3320 | 17 | 95 | 20 | 2 | 39 | 580 | 11 | 4 | 1 |  | 5
MnROAD Mainline - Interstate 94 | 01/01/2017 | SUN | Passing | Vehicles on all day | 149 | 191 | 11264 | 277 | 11541 |  | 70 | 5 | 7528 | 3570 | 21 | 183 | 5 |  | 22 | 45 |  |  | 1 |  | 161
MnROAD Mainline - Interstate 94 | 01/02/2017 | MON | Driving | Vehicles on all day | 1105 | 1729 | 7690 | 1261 | 8951 |  | 70 |  | 5147 | 2540 | 13 | 165 | 43 |  | 53 | 932 | 42 | 9 | 4 |  | 3
MnROAD Mainline - Interstate 94 | 01/02/2017 | MON | Passing | Vehicles on all day | 260 | 373 | 7108 | 418 | 7526 |  | 70 | 9 | 4685 | 2341 | 8 | 209 | 8 |  | 19 | 162 | 10 | 1 | 1 |  | 73
MnROAD Mainline - Interstate 94 | 01/03/2017 | TUE | Driving | Vehicles on all day | 2516 | 3858 | 8121 | 2812 | 10933 |  | 70 |  | 5380 | 2734 | 20 | 396 | 101 | 2 | 142 | 2009 | 75 | 45 | 21 | 1 | 7
MnROAD Mainline - Interstate 94 | 01/03/2017 | TUE | Passing | Vehicles on all day | 712 | 1049 | 10457 | 1014 | 11471 |  | 70 | 10 | 6958 | 3309 | 16 | 380 | 40 | 1 | 62 | 479 | 29 | 3 | 4 |  | 180
MnROAD Mainline - Interstate 94 | 01/04/2017 | WED | Driving | Vehicles on all day | 3116 | 4687 | 8044 | 3274 | 11318 |  | 70 |  | 5392 | 2644 | 18 | 402 | 104 | 3 | 140 | 2365 | 103 | 91 | 45 | 3 | 8
MnROAD Mainline - Interstate 94 | 01/04/2017 | WED | Passing | Vehicles on all day | 830 | 1211 | 11609 | 1107 | 12716 |  | 70 | 8 | 7838 | 3602 | 19 | 391 | 30 |  | 50 | 552 | 43 | 12 | 10 |  | 161
MnROAD Mainline - Interstate 94 | 01/05/2017 | THU | Driving | Vehicles on all day | 3304 | 5006 | 8515 | 3458 | 11973 |  | 70 |  | 5643 | 2866 | 17 | 374 | 107 | 6 | 146 | 2561 | 112 | 84 | 50 | 1 | 6
MnROAD Mainline - Interstate 94 | 01/05/2017 | THU | Passing | Vehicles on all day | 824 | 1202 | 12362 | 1152 | 13514 |  | 70 | 17 | 8267 | 3880 | 27 | 438 | 19 | 2 | 73 | 547 | 31 | 9 | 6 |  | 198
MnROAD Mainline - Interstate 94 | 01/06/2017 | FRI | Driving | Vehicles on all day | 3000 | 4529 | 9925 | 3155 | 13080 |  | 70 |  | 6601 | 3315 | 27 | 364 | 113 | 8 | 139 | 2295 | 82 | 82 | 43 | 2 | 9
MnROAD Mainline - Interstate 94 | 01/06/2017 | FRI | Passing | Vehicles on all day | 734 | 1053 | 14912 | 1052 | 15964 |  | 70 | 24 | 9651 | 4922 | 41 | 441 | 23 |  | 75 | 444 | 14 | 6 | 8 |  | 315
MnROAD Mainline - Interstate 94 | 01/07/2017 | SAT | Driving | Vehicles on all day | 1585 | 2385 | 9975 | 1609 | 11584 |  | 70 |  | 6859 | 3116 | 36 | 157 | 51 | 1 | 48 | 1202 | 37 | 49 | 26 | 2
MnROAD Mainline - Interstate 94 | 01/07/2017 | SAT | Passing | Vehicles on all day | 312 | 433 | 12108 | 484 | 12592 |  | 70 | 14 | 8203 | 3731 | 34 | 231 | 13 |  | 37 | 160 | 4 | 1 | 4 |  | 160
MnROAD Mainline - Interstate 94 | 07/18/2002 | THU | Driving | Traffic Switch End | 1864 | 2849 | 8248 | 2170 | 10418 |  | 70 | 42 | 5734 | 2352 | 100 | 341 | 123 | 15 | 80 | 1415 | 55 | 30 | 8 | 3 | 120
MnROAD Mainline - Interstate 94 | 07/18/2002 | THU | Passing | Traffic Switch End | 678 | 1029 | 11048 | 855 | 11903 |  | 70 | 97 | 7891 | 2920 | 41 | 224 | 41 | 5 | 19 | 497 | 19 | 3 | 3 | 3 | 140
MnROAD Mainline - Interstate 94 | 07/19/2002 | FRI | Driving | Vehicles on all day | 2815 | 4205 | 14359 | 3192 | 17551 |  | 70 | 109 | 9809 | 4219 | 160 | 552 | 130 | 36 | 145 | 2012 | 51 | 84 | 20 | 2 | 222
MnROAD Mainline - Interstate 94 | 07/19/2002 | FRI | Passing | Vehicles on all day | 980 | 1468 | 20448 | 1303 | 21751 |  | 70 | 197 | 14361 | 5578 | 52 | 402 | 55 | 13 | 61 | 677 | 35 | 5 | 3 |  | 312
MnROAD Mainline - Interstate 94 | 07/20/2002 | SAT | Driving | Vehicles on all day | 1354 | 2009 | 13827 | 1531 | 15358 |  | 70 | 86 | 9733 | 3795 | 57 | 296 | 57 | 22 | 76 | 942 | 28 | 35 | 18 |  | 213
MnROAD Mainline - Interstate 94 | 07/20/2002 | SAT | Passing | Vehicles on all day | 451 | 667 | 14553 | 610 | 15163 |  | 70 | 121 | 10523 | 3721 | 30 | 216 | 11 | 9 | 26 | 299 | 15 | 3 | 1 |  | 188
MnROAD Mainline - Interstate 94 | 07/21/2002 | SUN | Driving | Vehicles on all day | 1033 | 1563 | 11829 | 1196 | 13025 |  | 70 | 77 | 8470 | 3167 | 57 | 242 | 25 | 16 | 43 | 776 | 7 | 22 | 6 | 2 | 115
MnROAD Mainline - Interstate 94 | 07/21/2002 | SUN | Passing | Vehicles on all day | 243 | 358 | 10874 | 339 | 11213 |  | 70 | 101 | 8126 | 2536 | 20 | 134 | 10 | 7 | 8 | 155 | 3 |  | 1 | 1 | 111
MnROAD Mainline - Interstate 94 | 07/22/2002 | MON | Driving | Vehicles on all day | 2801 | 4269 | 10576 | 3209 | 13785 |  | 70 | 94 | 7314 | 3007 | 204 | 460 | 152 | 22 | 106 | 2110 | 83 | 60 | 9 | 3 | 161
MnROAD Mainline - Interstate 94 | 07/22/2002 | MON | Passing | Vehicles on all day | 731 | 1113 | 12035 | 926 | 12961 |  | 70 | 164 | 8763 | 2959 | 41 | 250 | 25 | 4 | 24 | 550 | 24 | 5 | 1 | 2 | 149
MnROAD Mainline - Interstate 94 | 07/23/2002 | TUE | Driving | Vehicles on all day | 2946 | 4429 | 9989 | 3254 | 13243 |  | 70 | 110 | 6824 | 2902 | 161 | 465 | 126 | 33 | 124 | 2159 | 74 | 84 | 22 | 6 | 153
MnROAD Mainline - Interstate 94 | 07/23/2002 | TUE | Passing | Vehicles on all day | 750 | 1144 | 11282 | 930 | 12212 |  | 70 | 157 | 8110 | 2862 | 40 | 233 | 30 | 4 | 20 | 564 | 29 | 2 | 6 | 2 | 153
MnROAD Mainline - Interstate 94 | 07/24/2002 | WED | Driving | Vehicles on all day | 2952 | 4441 | 10801 | 3292 | 14093 |  | 70 | 70 | 7591 | 2997 | 199 | 452 | 170 | 27 | 118 | 2140 | 79 | 82 | 20 | 5 | 143
MnROAD Mainline - Interstate 94 | 07/24/2002 | WED | Passing | Vehicles on all day | 1006 | 1547 | 12513 | 1240 | 13753 |  | 70 | 93 | 8934 | 3330 | 58 | 280 | 37 | 7 | 39 | 783 | 26 | 3 | 5 | 2 | 156
MnROAD Mainline - Interstate 94 | 07/25/2002 | THU | Driving | Vehicles on all day | 3071 | 4633 | 11850 | 3399 | 15249 |  | 70 | 84 | 8125 | 3465 | 157 | 503 | 109 | 34 | 134 | 2290 | 61 | 82 | 21 | 8 | 176
MnROAD Mainline - Interstate 94 | 07/25/2002 | THU | Passing | Vehicles on all day | 1066 | 1622 | 14985 | 1296 | 16281 |  | 70 | 152 | 10720 | 3930 | 39 | 311 | 44 | 5 | 36 | 804 | 38 | 8 | 9 | 2 | 183
MnROAD Mainline - Interstate 94 | 07/26/2002 | FRI | Driving | Vehicles on all day | 2893 | 4301 | 14514 | 3260 | 17774 |  | 70 | 127 | 9927 | 4216 | 155 | 590 | 129 | 30 | 135 | 2042 | 59 | 87 | 27 | 6 | 244
MnROAD Mainline - Interstate 94 | 07/26/2002 | FRI | Passing | Vehicles on all day | 1038 | 1571 | 20827 | 1351 | 22178 |  | 70 | 190 | 14656 | 5699 | 62 | 400 | 43 | 8 | 46 | 755 | 28 | 3 | 5 | 1 | 282
MnROAD Mainline - Interstate 94 | 07/27/2002 | SAT | Driving | Vehicles on all day | 1425 | 2124 | 14453 | 1587 | 16040 |  | 70 | 105 | 10106 | 3997 | 91 | 278 | 51 | 28 | 61 | 999 | 24 | 38 | 15 | 2 | 245
MnROAD Mainline - Interstate 94 | 07/27/2002 | SAT | Passing | Vehicles on all day | 507 | 744 | 14843 | 647 | 15490 |  | 70 | 136 | 10714 | 3803 | 27 | 207 | 23 | 4 | 34 | 331 | 10 | 7 | 3 | 1 | 190
MnROAD Mainline - Interstate 94 | 07/28/2002 | SUN | Driving | Vehicles on all day | 1026 | 1535 | 12304 | 1212 | 13516 |  | 70 | 108 | 8653 | 3406 | 67 | 261 | 51 | 22 | 43 | 727 | 9 | 27 | 5 |  | 137
MnROAD Mainline - Interstate 94 | 07/28/2002 | SUN | Passing | Vehicles on all day | 271 | 398 | 12269 | 378 | 12647 |  | 70 | 129 | 8994 | 3034 | 34 | 144 | 9 | 1 | 12 | 174 | 2 | 1 | 1 |  | 112
MnROAD Mainline - Interstate 94 | 07/29/2002 | MON | Driving | Vehicles on all day | 2752 | 4175 | 10489 | 3180 | 13669 |  | 70 | 116 | 7294 | 2928 | 196 | 501 | 142 | 31 | 120 | 2048 | 66 | 60 | 7 | 9 | 151
MnROAD Mainline - Interstate 94 | 07/29/2002 | MON | Passing | Vehicles on all day | 794 | 1218 | 12085 | 1023 | 13108 |  | 70 | 159 | 8824 | 2945 | 55 | 266 | 38 | 7 | 27 | 602 | 24 | 2 | 1 | 1 | 157
MnROAD Mainline - Interstate 94 | 07/30/2002 | TUE | Driving | Vehicles on all day | 3051 | 4574 | 10486 | 3470 | 13956 |  | 70 | 93 | 7232 | 3002 | 192 | 526 | 140 | 38 | 193 | 2203 | 74 | 81 | 22 | 1 | 159
MnROAD Mainline - Interstate 94 | 07/30/2002 | TUE | Passing | Vehicles on all day | 832 | 1269 | 12246 | 1034 | 13280 |  | 70 | 142 | 8741 | 3228 | 46 | 248 | 27 | 5 | 32 | 631 | 35 | 5 | 5 |  | 135
MnROAD Mainline - Interstate 94 | 07/31/2002 | WED | Driving | Vehicles on all day | 3270 | 4929 | 11015 | 3655 | 14670 |  | 70 | 69 | 7590 | 3182 | 206 | 541 | 127 | 30 | 135 | 2415 | 86 | 81 | 30 | 4 | 174
MnROAD Mainline - Interstate 94 | 07/31/2002 | WED | Passing | Vehicles on all day | 882 | 1334 | 13482 | 1120 | 14602 |  | 70 | 133 | 9603 | 3557 | 59 | 289 | 42 | 10 | 34 | 637 | 38 | 4 | 5 | 2 | 189
MnROAD Mainline - Interstate 94 | 08/01/2002 | THU | Driving | Vehicles on all day | 3047 | 4582 | 12034 | 3392 | 15426 |  | 70 | 83 | 8165 | 3614 | 193 | 490 | 134 | 26 | 132 | 2227 | 79 | 86 | 24 | 1 | 172
MnROAD Mainline - Interstate 94 | 08/01/2002 | THU | Passing | Vehicles on all day | 981 | 1505 | 15664 | 1226 | 16890 |  | 70 | 160 | 11220 | 4104 | 56 | 297 | 32 | 6 | 38 | 755 | 34 | 6 | 2 |  | 180
MnROAD Mainline - Interstate 94 | 08/02/2002 | FRI | Driving | Vehicles on all day | 2831 | 4228 | 14144 | 3162 | 17306 |  | 70 | 125 | 9603 | 4173 | 174 | 500 | 125 | 37 | 130 | 2016 | 70 | 84 | 22 | 4 | 243
MnROAD Mainline - Interstate 94 | 08/02/2002 | FRI | Passing | Vehicles on all day | 1029 | 1556 | 20579 | 1298 | 21877 |  | 70 | 218 | 14529 | 5568 | 48 | 361 | 47 | 8 | 43 | 750 | 27 | 8 | 6 |  | 264
MnROAD Mainline - Interstate 94 | 08/03/2002 | SAT | Driving | Vehicles on all day | 974 | 1416 | 9686 | 1047 | 10733 |  | 70 | 66 | 6915 | 2540 | 58 | 184 | 44 | 10 | 51 | 631 | 15 | 38 | 15 | 1 | 165
MnROAD Mainline - Interstate 94 | 08/03/2002 | SAT | Passing | Vehicles on all day | 329 | 488 | 9935 | 424 | 10359 |  | 70 | 60 | 7059 | 2672 | 17 | 137 | 12 | 3 | 25 | 220 | 5 | 1 | 4 |  | 144
MnROAD Mainline - Interstate 94 | 08/04/2002 | SUN | Driving | Vehicles on all day | 1036 | 1561 | 12572 | 1217 | 13789 |  | 70 | 91 | 8975 | 3363 | 62 | 265 | 31 | 21 | 43 | 762 | 3 | 25 | 5 |  | 143
MnROAD Mainline - Interstate 94 | 08/04/2002 | SUN | Passing | Vehicles on all day | 246 | 361 | 12691 | 352 | 13043 |  | 70 | 109 | 9414 | 3064 | 24 | 136 | 11 | 4 | 20 | 157 |  |  |  |  | 104
MnROAD Mainline - Interstate 94 | 08/05/2002 | MON | Driving | Traffic Switch Begin | 162 | 239 | 378 | 167 | 545 |  | 70 | 3 | 265 | 104 | 9 | 18 | 8 | 1 | 7 | 114 | 3 | 8 | 1 | 1 | 6
MnROAD Mainline - Interstate 94 | 08/05/2002 | MON | Passing | Traffic Switch Begin | 21 | 33 | 252 | 25 | 277 |  | 70 | 4 | 187 | 58 | 2 | 5 | 1 | 0 | 1 | 16 | 0 | 0 |  |  | 4
MnROAD Mainline - Interstate 94 | 08/08/2002 | THU | Driving | Traffic Switch End | 1672 | 2555 | 7680 | 1989 | 9669 |  | 70 | 55 | 5285 | 2236 | 108 | 338 | 94 | 20 | 68 | 1265 | 65 | 23 | 4 | 4 | 103
MnROAD Mainline - Interstate 94 | 08/08/2002 | THU | Passing | Traffic Switch End | 625 | 949 | 10173 | 790 | 10963 |  | 70 | 98 | 7212 | 2728 | 40 | 200 | 26 | 4 | 29 | 461 | 23 | 3 | 1 | 2 | 136
MnROAD Mainline - Interstate 94 | 08/09/2002 | FRI | Driving | Vehicles on all day | 2776 | 4144 | 14246 | 3119 | 17365 |  | 70 | 94 | 9788 | 4117 | 167 | 497 | 120 | 32 | 138 | 1972 | 89 | 81 | 22 | 1 | 247
MnROAD Mainline - Interstate 94 | 08/09/2002 | FRI | Passing | Vehicles on all day | 1046 | 1585 | 20493 | 1330 | 21823 |  | 70 | 197 | 14470 | 5556 | 55 | 371 | 32 | 7 | 41 | 769 | 44 | 5 | 6 |  | 270
MnROAD Mainline - Interstate 94 | 08/10/2002 | SAT | Driving | Vehicles on all day | 1450 | 2154 | 14552 | 1587 | 16139 |  | 70 | 113 | 10241 | 3980 | 77 | 287 | 39 | 27 | 48 | 1021 | 24 | 44 | 17 | 3 | 218
MnROAD Mainline - Interstate 94 | 08/10/2002 | SAT | Passing | Vehicles on all day | 419 | 611 | 15771 | 574 | 16345 |  | 70 | 171 | 11533 | 3880 | 21 | 219 | 26 | 7 | 28 | 261 | 6 | 1 | 4 | 1 | 187
MnROAD Mainline - Interstate 94 | 08/11/2002 | SUN | Driving | Vehicles on all day | 1110 | 1674 | 12513 | 1312 | 13825 |  | 70 | 107 | 8946 | 3307 | 70 | 274 | 25 | 32 | 55 | 815 | 12 | 24 | 4 | 1 | 153
MnROAD Mainline - Interstate 94 | 08/11/2002 | SUN | Passing | Vehicles on all day | 212 | 306 | 12191 | 296 | 12487 |  | 70 | 139 | 8965 | 2967 | 21 | 129 | 6 | 1 | 8 | 126 | 2 | 1 | 1 | 1 | 120
MnROAD Mainline - Interstate 94 | 08/12/2002 | MON | Driving | Vehicles on all day | 2838 | 4311 | 10659 | 3277 | 13936 |  | 70 | 70 | 7393 | 3025 | 189 | 509 | 138 | 39 | 119 | 2119 | 89 | 61 | 9 | 5 | 171
MnROAD Mainline - Interstate 94 | 08/12/2002 | MON | Passing | Vehicles on all day | 780 | 1202 | 12595 | 1019 | 13614 |  | 70 | 123 | 9104 | 3207 | 48 | 266 | 45 | 8 | 29 | 595 | 28 |  |  |  | 161
MnROAD Mainline - Interstate 94 | 08/13/2002 | TUE | Driving | Vehicles on all day | 3131 | 4704 | 10579 | 3483 | 14062 |  | 70 | 79 | 7396 | 2924 | 164 | 512 | 133 | 42 | 119 | 2278 | 119 | 87 | 20 | 9 | 180
MnROAD Mainline - Interstate 94 | 08/13/2002 | TUE | Passing | Vehicles on all day | 856 | 1299 | 12765 | 1075 | 13840 |  | 70 | 157 | 9246 | 3200 | 53 | 254 | 37 | 10 | 28 | 625 | 59 | 4 | 5 |  | 162
MnROAD Mainline - Interstate 94 | 08/14/2002 | WED | Driving | Vehicles on all day | 3131 | 4709 | 11002 | 3493 | 14495 |  | 70 | 90 | 7604 | 3131 | 199 | 483 | 147 | 52 | 128 | 2269 | 103 | 79 | 26 | 7 | 177
MnROAD Mainline - Interstate 94 | 08/14/2002 | WED | Passing | Vehicles on all day | 932 | 1427 | 13345 | 1153 | 14498 |  | 70 | 158 | 9527 | 3471 | 44 | 283 | 28 | 6 | 28 | 715 | 39 | 4 | 5 | 1 | 189
MnROAD Mainline - Interstate 94 | 08/15/2002 | THU | Driving | Vehicles on all day | 1672 | 2555 | 7680 | 1989 | 9669 |  | 70 | 55 | 5285 | 2236 | 108 | 338 | 94 | 20 | 68 | 1265 | 65 | 23 | 4 | 4 | 103
MnROAD Mainline - Interstate 94 | 08/15/2002 | THU | Passing | Vehicles on all day | 625 | 949 | 10173 | 790 | 10963 |  | 70 | 98 | 7212 | 2728 | 40 | 200 | 26 | 4 | 29 | 461 | 23 | 3 | 1 | 2 | 136
MnROAD Mainline - Interstate 94 | 08/16/2002 | FRI | Driving | Vehicles on all day | 935 | 1399 | 8092 | 1117 | 9209 |  | 70 | 85 | 5565 | 2317 | 55 | 251 | 38 | 11 | 41 | 666 | 27 | 24 | 3 | 1 | 125
MnROAD Mainline - Interstate 94 | 08/16/2002 | FRI | Passing | Vehicles on all day | 454 | 670 | 12107 | 606 | 12713 |  | 70 | 139 | 8491 | 3340 | 26 | 217 | 9 | 3 | 23 | 309 | 11 | 6 | 2 |  | 137
MnROAD Mainline - Interstate 94 | 08/17/2002 | SAT | Driving | Vehicles on all day | 1356 | 2021 | 14944 | 1528 | 16472 |  | 70 | 105 | 10666 | 3984 | 79 | 297 | 44 | 14 | 55 | 966 | 21 | 32 | 17 | 3 | 189
MnROAD Mainline - Interstate 94 | 08/17/2002 | SAT | Passing | Vehicles on all day | 414 | 608 | 16245 | 548 | 16793 |  | 70 | 183 | 11831 | 4035 | 26 | 198 | 13 | 6 | 22 | 266 | 11 | 3 | 2 | 1 | 196
MnROAD Mainline - Interstate 94 | 08/18/2002 | SUN | Driving | Vehicles on all day | 1132 | 1691 | 13413 | 1319 | 14732 |  | 70 | 124 | 9510 | 3642 | 71 | 292 | 36 | 23 | 40 | 810 | 7 | 30 | 7 | 3 | 137
MnROAD Mainline - Interstate 94 | 08/18/2002 | SUN | Passing | Vehicles on all day | 239 | 342 | 14252 | 352 | 14604 |  | 70 | 159 | 10375 | 3592 | 17 | 164 | 11 | 6 | 11 | 135 | 5 | 1 | 1 | 1 | 126
MnROAD Mainline - Interstate 94 | 08/19/2002 | MON | Driving | Vehicles on all day | 2729 | 4143 | 11107 | 3179 | 14286 |  | 70 | 105 | 7719 | 3154 | 185 | 506 | 151 | 26 | 118 | 2033 | 90 | 62 | 7 | 1 | 129
MnROAD Mainline - Interstate 94 | 08/19/2002 | MON | Passing | Vehicles on all day | 803 | 1228 | 13103 | 1010 | 14113 |  | 70 | 233 | 9332 | 3356 | 42 | 250 | 39 | 4 | 28 | 603 | 38 | 4 | 2 |  | 182
MnROAD Mainline - Interstate 94 | 08/20/2002 | TUE | Driving | Vehicles on all day | 2925 | 4394 | 10551 | 3240 | 13791 |  | 70 | 121 | 7407 | 2882 | 166 | 445 | 152 | 24 | 117 | 2124 | 103 | 75 | 20 | 14 | 141
MnROAD Mainline - Interstate 94 | 08/20/2002 | TUE | Passing | Vehicles on all day | 938 | 1415 | 12077 | 1166 | 13243 |  | 70 | 183 | 8538 | 3214 | 58 | 289 | 44 | 7 | 28 | 680 | 42 | 9 | 5 | 4 | 142
MnROAD Mainline - Interstate 94 | 08/21/2002 | WED | Driving | Vehicles on all day | 3095 | 4672 | 10771 | 3416 | 14187 |  | 70 | 91 | 7555 | 2988 | 192 | 451 | 149 | 24 | 109 | 2287 | 93 | 74 | 28 | 9 | 137
MnROAD Mainline - Interstate 94 | 08/21/2002 | WED | Passing | Vehicles on all day | 877 | 1340 | 12821 | 1082 | 13903 |  | 70 | 190 | 9054 | 3422 | 47 | 251 | 36 | 1 | 34 | 666 | 37 | 3 | 6 | 1 | 155
MnROAD Mainline - Interstate 94 | 08/22/2002 | THU | Driving | Vehicles on all day | 3178 | 4793 | 11688 | 3531 | 15219 |  | 70 | 107 | 8108 | 3314 | 187 | 477 | 169 | 25 | 129 | 2335 | 98 | 82 | 21 | 8 | 159
MnROAD Mainline - Interstate 94 | 08/22/2002 | THU | Passing | Vehicles on all day | 990 | 1501 | 15298 | 1232 | 16530 |  | 70 | 176 | 10847 | 4092 | 50 | 314 | 34 | 4 | 38 | 737 | 40 | 7 | 4 | 4 | 183
MnROAD Mainline - Interstate 94 | 08/23/2002 | FRI | Driving | Vehicles on all day | 2949 | 4406 | 14457 | 3350 | 17807 |  | 70 | 130 | 9845 | 4218 | 174 | 532 | 199 | 40 | 151 | 2068 | 79 | 80 | 22 | 5 | 264
MnROAD Mainline - Interstate 94 | 08/23/2002 | FRI | Passing | Vehicles on all day | 1062 | 1610 | 20958 | 1377 | 22335 |  | 70 | 240 | 14711 | 5750 | 51 | 388 | 48 | 8 | 58 | 778 | 38 | 4 | 4 |  | 257
MnROAD Mainline - Interstate 94 | 08/24/2002 | SAT | Driving | Vehicles on all day | 1437 | 2152 | 14354 | 1604 | 15958 |  | 70 | 140 | 10093 | 3955 | 85 | 278 | 58 | 18 | 55 | 1035 | 21 | 42 | 11 | 1 | 166
MnROAD Mainline - Interstate 94 | 08/24/2002 | SAT | Passing | Vehicles on all day | 418 | 616 | 15817 | 576 | 16393 |  | 70 | 250 | 11415 | 3979 | 23 | 227 | 9 | 2 | 24 | 280 | 7 | 1 | 3 |  | 173
MnROAD Mainline - Interstate 94 | 08/25/2002 | SUN | Driving | Vehicles on all day | 1150 | 1728 | 13062 | 1316 | 14378 |  | 70 | 112 | 9320 | 3510 | 63 | 265 | 27 | 23 | 41 | 846 | 12 | 33 | 6 |  | 120
MnROAD Mainline - Interstate 94 | 08/25/2002 | SUN | Passing | Vehicles on all day | 260 | 379 | 13805 | 385 | 14190 |  | 70 | 169 | 10138 | 3369 | 18 | 177 | 10 | 5 | 9 | 162 | 3 | 1 |  |  | 129
MnROAD Mainline - Interstate 94 | 08/26/2002 | MON | Driving | Vehicles on all day | 2862 | 4359 | 10584 | 3306 | 13890 |  | 70 | 114 | 7305 | 3032 | 202 | 458 | 189 | 26 | 132 | 2136 | 93 | 59 | 6 | 5 | 133
MnROAD Mainline - Interstate 94 | 08/26/2002 | MON | Passing | Vehicles on all day | 817 | 1251 | 12649 | 1046 | 13695 |  | 70 | 184 | 9041 | 3269 | 56 | 264 | 42 | 4 | 29 | 615 | 31 | 3 | 1 | 1 | 155
MnROAD Mainline - Interstate 94 | 08/27/2002 | TUE | Driving | Vehicles on all day | 3123 | 4697 | 10625 | 3498 | 14123 |  | 70 | 160 | 7292 | 3008 | 205 | 504 | 163 | 21 | 126 | 2271 | 97 | 86 | 20 | 5 | 165
MnROAD Mainline - Interstate 94 | 08/27/2002 | TUE | Passing | Vehicles on all day | 850 | 1298 | 12399 | 1063 | 13462 |  | 70 | 226 | 8862 | 3161 | 47 | 260 | 30 | 4 | 27 | 643 | 43 | 3 | 5 | 1 | 150
MnROAD Mainline - Interstate 94 | 08/28/2002 | WED | Driving | Vehicles on all day | 3330 | 5018 | 10744 | 3722 | 14466 |  | 70 | 122 | 7280 | 3176 | 204 | 521 | 145 | 30 | 137 | 2446 | 125 | 79 | 26 | 9 | 166
MnROAD Mainline - Interstate 94 | 08/28/2002 | WED | Passing | Vehicles on all day | 987 | 1526 | 13258 | 1230 | 14488 |  | 70 | 130 | 9451 | 3499 | 61 | 285 | 31 | 6 | 30 | 778 | 34 | 1 | 3 | 1 | 178
MnROAD Mainline - Interstate 94 | 08/29/2002 | THU | Driving | Vehicles on all day | 3175 | 4776 | 12181 | 3559 | 15740 |  | 70 | 106 | 8241 | 3622 | 199 | 523 | 148 | 37 | 145 | 2313 | 83 | 82 | 21 | 8 | 212
MnROAD Mainline - Interstate 94 | 08/29/2002 | THU | Passing | Vehicles on all day | 1065 | 1627 | 16218 | 1322 | 17540 |  | 70 | 163 | 11279 | 4559 | 68 | 324 | 35 | 13 | 33 | 804 | 32 | 7 | 2 | 4 | 217
MnROAD Mainline - Interstate 94 | 08/30/2002 | FRI | Driving | Vehicles on all day | 2896 | 4298 | 15592 | 3240 | 18832 |  | 70 | 139 | 10268 | 4854 | 161 | 543 | 135 | 45 | 159 | 2012 | 66 | 93 | 21 | 5 | 331
MnROAD Mainline - Interstate 94 | 08/30/2002 | FRI | Passing | Vehicles on all day | 1143 | 1717 | 23273 | 1468 | 24741 |  | 70 | 219 | 16036 | 6678 | 54 | 411 | 50 | 7 | 82 | 809 | 43 | 6 | 4 | 2 | 340
MnROAD Mainline - Interstate 94 | 08/31/2002 | SAT | Driving | Vehicles on all day | 1398 | 2091 | 15132 | 1579 | 16711 |  | 70 | 150 | 10698 | 4104 | 70 | 310 | 58 | 20 | 52 | 1005 | 11 | 40 | 11 | 2 | 180
MnROAD Mainline - Interstate 94 | 08/31/2002 | SAT | Passing | Vehicles on all day | 394 | 581 | 16831 | 525 | 17356 |  | 70 | 199 | 12114 | 4297 | 25 | 192 | 17 | 8 | 25 | 251 | 3 | 2 | 2 |  | 221
MnROAD Mainline - Interstate 94 | 09/01/2002 | SUN | Driving | Vehicles on all day | 786 | 1185 | 12489 | 924 | 13413 |  | 70 | 95 | 9008 | 3290 | 45 | 216 | 23 | 13 | 16 | 581 | 6 | 17 | 7 |  | 96
MnROAD Mainline - Interstate 94 | 09/01/2002 | SUN | Passing | Vehicles on all day | 192 | 275 | 11664 | 281 | 11945 |  | 70 | 134 | 8668 | 2759 | 6 | 135 | 4 | 3 | 12 | 115 | 4 | 1 | 1 |  | 103
MnROAD Mainline - Interstate 94 | 09/02/2002 | MON | Driving | Vehicles on all day | 881 | 1349 | 10960 | 1065 | 12025 |  | 70 | 86 | 7919 | 2863 | 49 | 239 | 25 | 14 | 32 | 685 | 5 | 14 | 2 |  | 92
MnROAD Mainline - Interstate 94 | 09/02/2002 | MON | Passing | Vehicles on all day | 152 | 222 | 9663 | 225 | 9888 |  | 70 | 127 | 7288 | 2171 | 9 | 106 | 6 | 2 | 4 | 97 | 1 |  |  |  | 77
MnROAD Mainline - Interstate 94 | 09/03/2002 | TUE | Driving | Vehicles on all day | 2898 | 4391 | 9543 | 3313 | 12856 |  | 70 | 133 | 6531 | 2720 | 176 | 470 | 184 | 35 | 119 | 2129 | 117 | 67 | 8 | 8 | 159
MnROAD Mainline - Interstate 94 | 09/03/2002 | TUE | Passing | Vehicles on all day | 755 | 1154 | 10656 | 947 | 11603 |  | 70 | 336 | 7584 | 2600 | 33 | 226 | 41 | 10 | 27 | 567 | 36 | 2 | 3 | 2 | 136
MnROAD Mainline - Interstate 94 | 09/04/2002 | WED | Driving | Vehicles on all day | 3411 | 5164 | 9673 | 3786 | 13459 |  | 70 | 119 | 6677 | 2713 | 195 | 477 | 228 | 29 | 129 | 2516 | 97 | 81 | 26 | 8 | 164
MnROAD Mainline - Interstate 94 | 09/04/2002 | WED | Passing | Vehicles on all day | 817 | 1256 | 11255 | 1013 | 12268 |  | 70 | 413 | 8003 | 2701 | 25 | 231 | 52 | 6 | 29 | 627 | 36 | 3 | 4 |  | 138
MnROAD Mainline - Interstate 94 | 04/04/2011 | MON | Passing | Vehicles on all day | 569 | 862 | 10792 | 738 | 11530 |  | 70 | 1 | 8130 | 2616 | 5 | 209 | 38 | 2 | 27 | 426 | 24 | 1 | 6 |  | 45
MnROAD Mainline - Interstate 94 | 04/05/2011 | TUE | Driving | Vehicles on all day | 1862 | 2763 | 4042 | 1903 | 5945 |  | 70 | 10 | 2673 | 1125 | 16 | 230 | 58 | 16 | 76 | 1325 | 86 | 63 | 20 | 13 | 234
MnROAD Mainline - Interstate 94 | 04/05/2011 | TUE | Passing | Vehicles on all day | 1366 | 2070 | 11791 | 1668 | 13459 |  | 70 | 3 | 8777 | 2890 | 8 | 356 | 100 | 5 | 102 | 1019 | 53 | 14 | 10 | 1 | 121
MnROAD Mainline - Interstate 94 | 04/06/2011 | WED | Driving | Vehicles on all day | 511 | 712 | 572 | 468 | 1040 |  | 70 | 11 | 344 | 98 | 10 | 57 | 15 | 3 | 13 | 287 | 36 | 30 | 8 | 9 | 119
MnROAD Mainline - Interstate 94 | 04/06/2011 | WED | Passing | Vehicles on all day | 797 | 1198 | 11682 | 1046 | 12728 |  | 70 | 7 | 8651 | 2983 | 7 | 305 | 51 | 1 | 47 | 586 | 37 | 5 | 5 | 2 | 41
MnROAD Mainline - Interstate 94 | 04/07/2011 | THU | Driving | Vehicles on all day | 1002 | 1389 | 4301 | 822 | 5123 |  | 70 | 478 | 2077 | 839 | 4 | 94 | 33 | 17 | 36 | 488 | 59 | 7 | 19 | 65 | 907
MnROAD Mainline - Interstate 94 | 04/07/2011 | THU | Passing | Vehicles on all day | 777 | 1159 | 12239 | 1033 | 13272 |  | 70 | 17 | 9243 | 2944 | 8 | 300 | 45 | 4 | 61 | 556 | 48 | 2 | 6 | 3 | 35
MnROAD Mainline - Interstate 94 | 04/08/2011 | FRI | Driving | Vehicles on all day | 235 | 310 | 3148 | 156 | 3304 |  | 70 | 74 | 1551 | 723 | 3 | 43 | 4 | 23 | 32 | 28 | 5 |  | 3 | 15 | 800
MnROAD Mainline - Interstate 94 | 04/08/2011 | FRI | Passing | Vehicles on all day | 722 | 1076 | 15255 | 1010 | 16265 |  | 70 | 15 | 11381 | 3805 | 9 | 349 | 46 | 2 | 55 | 515 | 27 | 3 | 3 | 1 | 54
MnROAD Mainline - Interstate 94 | 04/09/2011 | SAT | Driving | Vehicles on all day | 72 | 96 | 2504 | 93 | 2597 |  | 70 |  | 1657 | 743 |  | 32 | 2 | 2 | 30 | 26 |  | 1 |  |  | 104
MnROAD Mainline - Interstate 94 | 04/09/2011 | SAT | Passing | Vehicles on all day | 254 | 367 | 12379 | 381 | 12760 |  | 70 | 10 | 9226 | 3112 | 6 | 159 | 20 | 1 | 25 | 161 | 7 | 1 | 1 |  | 31
MnROAD Mainline - Interstate 94 | 04/10/2011 | SUN | Driving | Vehicles on all day | 47 | 64 | 2330 | 49 | 2379 |  | 70 |  | 1524 | 673 | 1 | 21 | 1 | 2 | 10 | 12 | 1 | 1 |  |  | 133
MnROAD Mainline - Interstate 94 | 04/10/2011 | SUN | Passing | Vehicles on all day | 222 | 323 | 11559 | 340 | 11899 |  | 70 | 8 | 8808 | 2729 | 7 | 150 | 11 |  | 18 | 148 | 5 |  | 1 |  | 14
MnROAD Mainline - Interstate 94 | 04/11/2011 | MON | Driving | Traffic Switch Begin | 843 | 1283 | 2284 | 905 | 3189 |  | 70 | 0 | 1285 | 673 | 23 | 127 | 29 | 5 | 44 | 623 | 31 | 15 | 5 | 3 | 326
MnROAD Mainline - Interstate 94 | 04/11/2011 | MON | Passing | Traffic Switch Begin | 166 | 245 | 2973 | 223 | 3196 |  | 70 | 2 | 2273 | 682 | 1 | 69 | 11 | 1 | 14 | 113 | 10 | 1 | 2 | 1 | 17
MnROAD Mainline - Interstate 94 | 04/21/2011 | THU | Driving | Traffic Switch End | 730 | 1012 | 3134 | 599 | 3733 |  | 70 | 348 | 1514 | 611 | 3 | 68 | 24 | 12 | 26 | 356 | 43 | 5 | 14 | 47 | 661
MnROAD Mainline - Interstate 94 | 04/21/2011 | THU | Passing | Traffic Switch End | 625 | 934 | 10745 | 831 | 11576 |  | 70 | 4 | 8043 | 2663 | 7 | 242 | 32 | 1 | 52 | 450 | 39 | 4 | 4 |  | 35
MnROAD Mainline - Interstate 94 | 04/22/2011 | FRI | Driving | Vehicles on all day | 235 | 310 | 3148 | 156 | 3304 |  | 70 | 74 | 1551 | 723 | 3 | 43 | 4 | 23 | 32 | 28 | 5 |  | 3 | 15 | 800
MnROAD Mainline - Interstate 94 | 04/22/2011 | FRI | Passing | Vehicles on all day | 647 | 960 | 17016 | 889 | 17905 |  | 70 | 5 | 12566 | 4406 | 14 | 301 | 29 | 3 | 42 | 459 | 33 | 3 | 5 |  | 39
MnROAD Mainline - Interstate 94 | 04/23/2011 | SAT | Driving | Vehicles on all day | 72 | 96 | 2504 | 93 | 2597 |  | 70 |  | 1657 | 743 |  | 32 | 2 | 2 | 30 | 26 |  | 1 |  |  | 104
MnROAD Mainline - Interstate 94 | 04/23/2011 | SAT | Passing | Vehicles on all day | 210 | 303 | 12021 | 316 | 12337 |  | 70 | 4 | 9207 | 2795 | 4 | 138 | 9 | 3 | 20 | 137 | 3 |  | 2 |  | 15
MnROAD Mainline - Interstate 94 | 04/24/2011 | SUN | Driving | Vehicles on all day | 47 | 64 | 2330 | 49 | 2379 |  | 70 |  | 1524 | 673 | 1 | 21 | 1 | 2 | 10 | 12 | 1 | 1 |  |  | 133
MnROAD Mainline - Interstate 94 | 04/24/2011 | SUN | Passing | Vehicles on all day | 163 | 227 | 15685 | 279 | 15964 |  | 70 | 10 | 12098 | 3560 | 3 | 154 | 10 | 2 | 12 | 92 | 6 |  |  |  | 17
MnROAD Mainline - Interstate 94 | 04/25/2011 | MON | Driving | Vehicles on all day | 3107 | 4728 | 8418 | 3335 | 11753 |  | 70 | 1 | 4736 | 2481 | 83 | 468 | 106 | 19 | 164 | 2296 | 115 | 54 | 20 | 10 | 1200
MnROAD Mainline - Interstate 94 | 04/25/2011 | MON | Passing | Vehicles on all day | 814 | 1184 | 15238 | 1213 | 16451 |  | 70 | 11 | 11657 | 3485 | 61 | 447 | 42 | 3 | 74 | 519 | 61 |  | 4 | 2 | 85
MnROAD Mainline - Interstate 94 | 04/26/2011 | TUE | Driving | Vehicles on all day | 1862 | 2763 | 4042 | 1903 | 5945 |  | 70 | 10 | 2673 | 1125 | 16 | 230 | 58 | 16 | 76 | 1325 | 86 | 63 | 20 | 13 | 234
MnROAD Mainline - Interstate 94 | 04/26/2011 | TUE | Passing | Vehicles on all day | 900 | 1366 | 11747 | 1126 | 12873 |  | 70 | 4 | 8773 | 2914 | 11 | 257 | 49 | 5 | 59 | 677 | 56 | 8 | 4 |  | 56
MnROAD Mainline - Interstate 94 | 04/27/2011 | WED | Driving | Vehicles on all day | 511 | 712 | 572 | 468 | 1040 |  | 70 | 11 | 344 | 98 | 10 | 57 | 15 | 3 | 13 | 287 | 36 | 30 | 8 | 9 | 119
MnROAD Mainline - Interstate 94 | 04/27/2011 | WED | Passing | Vehicles on all day | 903 | 1368 | 11961 | 1141 | 13102 |  | 70 | 2 | 8994 | 2910 | 9 | 279 | 40 | 5 | 69 | 684 | 43 | 8 | 4 |  | 55
MnROAD Mainline - Interstate 94 | 04/28/2011 | THU | Driving | Vehicles on all day | 1002 | 1389 | 4301 | 822 | 5123 |  | 70 | 478 | 2077 | 839 | 4 | 94 | 33 | 17 | 36 | 488 | 59 | 7 | 19 | 65 | 907
MnROAD Mainline - Interstate 94 | 04/28/2011 | THU | Passing | Vehicles on all day | 936 | 1412 | 13759 | 1222 | 14981 |  | 70 | 7 | 10166 | 3520 | 15 | 324 | 56 | 4 | 77 | 691 | 45 | 3 | 7 |  | 66
MnROAD Mainline - Interstate 94 | 04/29/2011 | FRI | Driving | Vehicles on all day | 235 | 310 | 3148 | 156 | 3304 |  | 70 | 74 | 1551 | 723 | 3 | 43 | 4 | 23 | 32 | 28 | 5 |  | 3 | 15 | 800
MnROAD Mainline - Interstate 94 | 04/29/2011 | FRI | Passing | Vehicles on all day | 887 | 1293 | 16951 | 1231 | 18182 |  | 70 | 21 | 12478 | 4404 | 12 | 412 | 36 | 6 | 100 | 594 | 56 | 10 | 4 | 1 | 48
MnROAD Mainline - Interstate 94 | 04/30/2011 | SAT | Driving | Vehicles on all day | 72 | 96 | 2504 | 93 | 2597 |  | 70 |  | 1657 | 743 |  | 32 | 2 | 2 | 30 | 26 |  | 1 |  |  | 104
MnROAD Mainline - Interstate 94 | 04/30/2011 | SAT | Passing | Vehicles on all day | 320 | 459 | 11961 | 457 | 12418 |  | 70 |  | 8941 | 2998 | 10 | 180 | 19 | 1 | 32 | 203 | 5 | 4 | 3 |  | 22
MnROAD Mainline - Interstate 94 | 05/01/2011 | SUN | Driving | Vehicles on all day | 47 | 64 | 2330 | 49 | 2379 |  | 70 |  | 1524 | 673 | 1 | 21 | 1 | 2 | 10 | 12 | 1 | 1 |  |  | 133
MnROAD Mainline - Interstate 94 | 05/01/2011 | SUN | Passing | Vehicles on all day | 260 | 377 | 11865 | 380 | 12245 |  | 70 | 4 | 8825 | 3022 | 10 | 149 | 16 | 1 | 26 | 170 | 5 | 2 | 1 |  | 14
MnROAD Mainline - Interstate 94 | 05/02/2011 | MON | Driving | Vehicles on all day | 3107 | 4728 | 8418 | 3335 | 11753 |  | 70 | 1 | 4736 | 2481 | 83 | 468 | 106 | 19 | 164 | 2296 | 115 | 54 | 20 | 10 | 1200
MnROAD Mainline - Interstate 94 | 05/02/2011 | MON | Passing | Vehicles on all day | 719 | 1081 | 11137 | 967 | 12104 |  | 70 | 4 | 8362 | 2717 | 11 | 287 | 45 | 7 | 52 | 523 | 35 | 5 | 2 |  | 54
MnROAD Mainline - Interstate 94 | 05/03/2011 | TUE | Driving | Vehicles on all day | 1862 | 2763 | 4042 | 1903 | 5945 |  | 70 | 10 | 2673 | 1125 | 16 | 230 | 58 | 16 | 76 | 1325 | 86 | 63 | 20 | 13 | 234
MnROAD Mainline - Interstate 94 | 05/03/2011 | TUE | Passing | Vehicles on all day | 639 | 946 | 10063 | 869 | 10932 |  | 70 | 10 | 7595 | 2420 | 7 | 299 | 37 | 3 | 40 | 450 | 20 | 4 | 9 |  | 38
MnROAD Mainline - Interstate 94 | 05/04/2011 | WED | Driving | Vehicles on all day | 511 | 712 | 572 | 468 | 1040 |  | 70 | 11 | 344 | 98 | 10 | 57 | 15 | 3 | 13 | 287 | 36 | 30 | 8 | 9 | 119
MnROAD Mainline - Interstate 94 | 05/04/2011 | WED | Passing | Vehicles on all day | 708 | 1063 | 10551 | 909 | 11460 |  | 70 | 17 | 7949 | 2522 | 9 | 236 | 35 | 4 | 61 | 517 | 37 | 7 | 2 | 1 | 63
MnROAD Mainline - Interstate 94 | 05/05/2011 | THU | Driving | Vehicles on all day | 1002 | 1389 | 4301 | 822 | 5123 |  | 70 | 478 | 2077 | 839 | 4 | 94 | 33 | 17 | 36 | 488 | 59 | 7 | 19 | 65 | 907
MnROAD Mainline - Interstate 94 | 05/05/2011 | THU | Passing | Vehicles on all day | 917 | 1397 | 13455 | 1133 | 14588 |  | 70 | 23 | 9879 | 3409 | 16 | 255 | 52 | 10 | 58 | 687 | 44 | 4 | 5 | 2 | 144
MnROAD Mainline - Interstate 94 | 05/06/2011 | FRI | Driving | Vehicles on all day | 235 | 310 | 3148 | 156 | 3304 |  | 70 | 74 | 1551 | 723 | 3 | 43 | 4 | 23 | 32 | 28 | 5 |  | 3 | 15 | 800
MnROAD Mainline - Interstate 94 | 05/06/2011 | FRI | Passing | Vehicles on all day | 897 | 1346 | 17999 | 1141 | 19140 |  | 70 | 38 | 12990 | 4744 | 15 | 292 | 70 | 25 | 66 | 620 | 42 | 6 | 4 | 1 | 227
MnROAD Mainline - Interstate 94 | 05/07/2011 | SAT | Driving | Vehicles on all day | 72 | 96 | 2504 | 93 | 2597 |  | 70 |  | 1657 | 743 |  | 32 | 2 | 2 | 30 | 26 |  | 1 |  |  | 104
MnROAD Mainline - Interstate 94 | 05/07/2011 | SAT | Passing | Vehicles on all day | 343 | 502 | 13461 | 426 | 13887 |  | 70 | 59 | 10119 | 3173 | 8 | 125 | 16 | 7 | 22 | 221 | 19 | 1 | 6 | 1 | 110
MnROAD Mainline - Interstate 94 | 05/08/2011 | SUN | Driving | Vehicles on all day | 47 | 64 | 2330 | 49 | 2379 |  | 70 |  | 1524 | 673 | 1 | 21 | 1 | 2 | 10 | 12 | 1 | 1 |  |  | 133
MnROAD Mainline - Interstate 94 | 05/08/2011 | SUN | Passing | Vehicles on all day | 243 | 365 | 13416 | 308 | 13724 |  | 70 | 15 | 10087 | 3240 | 7 | 88 | 14 |  | 20 | 173 | 5 | 1 |  |  | 74
MnROAD Mainline - Interstate 94 | 05/09/2011 | MON | Driving | Vehicles on all day | 3107 | 4728 | 8418 | 3335 | 11753 |  | 70 | 1 | 4736 | 2481 | 83 | 468 | 106 | 19 | 164 | 2296 | 115 | 54 | 20 | 10 | 1200
MnROAD Mainline - Interstate 94 | 05/09/2011 | MON | Passing | Vehicles on all day | 792 | 1206 | 11625 | 1000 | 12625 |  | 70 | 8 | 8650 | 2827 | 10 | 252 | 56 | 13 | 43 | 589 | 28 | 3 | 1 | 5 | 140
MnROAD Mainline - Interstate 94 | 05/10/2011 | TUE | Driving | Vehicles on all day | 1862 | 2763 | 4042 | 1903 | 5945 |  | 70 | 10 | 2673 | 1125 | 16 | 230 | 58 | 16 | 76 | 1325 | 86 | 63 | 20 | 13 | 234
MnROAD Mainline - Interstate 94 | 05/10/2011 | TUE | Passing | Vehicles on all day | 848 | 1270 | 11986 | 1056 | 13042 |  | 70 | 24 | 8831 | 2999 | 12 | 263 | 50 | 16 | 52 | 600 | 46 | 7 | 8 | 2 | 132
MnROAD Mainline - Interstate 94 | 05/11/2011 | WED | Driving | Vehicles on all day | 511 | 712 | 572 | 468 | 1040 |  | 70 | 11 | 344 | 98 | 10 | 57 | 15 | 3 | 13 | 287 | 36 | 30 | 8 | 9 | 119
MnROAD Mainline - Interstate 94 | 05/11/2011 | WED | Passing | Vehicles on all day | 1821 | 2769 | 14656 | 2161 | 16817 |  | 70 | 17 | 10669 | 3802 | 18 | 378 | 124 | 12 | 124 | 1363 | 109 | 17 | 13 | 3 | 168
MnROAD Mainline - Interstate 94 | 05/12/2011 | THU | Driving | Vehicles on all day | 1002 | 1389 | 4301 | 822 | 5123 |  | 70 | 478 | 2077 | 839 | 4 | 94 | 33 | 17 | 36 | 488 | 59 | 7 | 19 | 65 | 907
MnROAD Mainline - Interstate 94 | 05/12/2011 | THU | Passing | Vehicles on all day | 920 | 1411 | 12277 | 1128 | 13405 |  | 70 | 14 | 8868 | 3299 | 13 | 219 | 70 | 6 | 66 | 705 | 41 | 3 | 1 | 4 | 96
MnROAD Mainline - Interstate 94 | 05/13/2011 | FRI | Driving | Vehicles on all day | 235 | 310 | 3148 | 156 | 3304 |  | 70 | 74 | 1551 | 723 | 3 | 43 | 4 | 23 | 32 | 28 | 5 |  | 3 | 15 | 800
MnROAD Mainline - Interstate 94 | 05/13/2011 | FRI | Passing | Vehicles on all day | 908 | 1364 | 20102 | 1107 | 21209 |  | 70 | 45 | 14236 | 5693 | 10 | 239 | 55 | 10 | 75 | 653 | 50 | 6 | 7 | 2 | 128
MnROAD Mainline - Interstate 94 | 05/14/2011 | SAT | Driving | Vehicles on all day | 72 | 96 | 2504 | 93 | 2597 |  | 70 |  | 1657 | 743 |  | 32 | 2 | 2 | 30 | 26 |  | 1 |  |  | 104
MnROAD Mainline - Interstate 94 | 05/14/2011 | SAT | Passing | Vehicles on all day | 284 | 428 | 12246 | 355 | 12601 |  | 70 | 16 | 9174 | 3017 | 12 | 90 | 18 |  | 20 | 208 | 4 | 3 |  |  | 39
MnROAD Mainline - Interstate 94 | 05/15/2011 | SUN | Driving | Vehicles on all day | 47 | 64 | 2330 | 49 | 2379 |  | 70 |  | 1524 | 673 | 1 | 21 | 1 | 2 | 10 | 12 | 1 | 1 |  |  | 133
MnROAD Mainline - Interstate 94 | 05/15/2011 | SUN | Passing | Vehicles on all day | 232 | 351 | 11797 | 282 | 12079 |  | 70 | 39 | 8915 | 2796 | 7 | 64 | 15 | 1 | 21 | 170 | 2 |  | 1 | 1 | 47
MnROAD Mainline - Interstate 94 | 05/16/2011 | MON | Driving | Vehicles on all day | 3107 | 4728 | 8418 | 3335 | 11753 |  | 70 | 1 | 4736 | 2481 | 83 | 468 | 106 | 19 | 164 | 2296 | 115 | 54 | 20 | 10 | 1200
MnROAD Mainline - Interstate 94 | 05/16/2011 | MON | Passing | Vehicles on all day | 631 | 959 | 11819 | 836 | 12655 |  | 70 | 48 | 8888 | 2826 | 9 | 222 | 42 | 4 | 54 | 472 | 31 |  | 1 | 1 | 57
MnROAD Mainline - Interstate 94 | 05/17/2011 | TUE | Driving | Vehicles on all day | 1862 | 2763 | 4042 | 1903 | 5945 |  | 70 | 10 | 2673 | 1125 | 16 | 230 | 58 | 16 | 76 | 1325 | 86 | 63 | 20 | 13 | 234
MnROAD Mainline - Interstate 94 | 05/17/2011 | TUE | Passing | Vehicles on all day | 892 | 1296 | 10562 | 1279 | 11841 |  | 70 | 27 | 7703 | 2609 | 47 | 461 | 120 | 8 | 67 | 534 | 26 | 8 | 6 | 2 | 223
MnROAD Mainline - Interstate 94 | 05/18/2011 | WED | Driving | Vehicles on all day | 511 | 712 | 572 | 468 | 1040 |  | 70 | 11 | 344 | 98 | 10 | 57 | 15 | 3 | 13 | 287 | 36 | 30 | 8 | 9 | 119
MnROAD Mainline - Interstate 94 | 05/18/2011 | WED | Passing | Vehicles on all day | 883 | 1334 | 12365 | 1099 | 13464 |  | 70 | 22 | 9196 | 3091 | 10 | 252 | 48 | 6 | 70 | 658 | 41 | 7 | 5 | 2 | 56
MnROAD Mainline - Interstate 94 | 05/19/2011 | THU | Driving | Vehicles on all day | 1002 | 1389 | 4301 | 822 | 5123 |  | 70 | 478 | 2077 | 839 | 4 | 94 | 33 | 17 | 36 | 488 | 59 | 7 | 19 | 65 | 907
MnROAD Mainline - Interstate 94 | 05/19/2011 | THU | Passing | Vehicles on all day | 683 | 1022 | 4240 | 887 | 5127 |  | 70 | 12 | 3008 | 1124 | 31 | 221 | 73 | 5 | 43 | 467 | 36 | 8 | 2 | 1 | 96
MnROAD Mainline - Interstate 94 | 05/20/2011 | FRI | Driving | Vehicles on all day | 235 | 310 | 3148 | 156 | 3304 |  | 70 | 74 | 1551 | 723 | 3 | 43 | 4 | 23 | 32 | 28 | 5 |  | 3 | 15 | 800
MnROAD Mainline - Interstate 94 | 05/20/2011 | FRI | Passing | Vehicles on all day | 872 | 1318 | 16915 | 1143 | 18058 |  | 70 | 10 | 12345 | 4495 | 11 | 302 | 46 | 5 | 67 | 645 | 61 | 2 | 2 | 2 | 65
MnROAD Mainline - Interstate 94 | 05/21/2011 | SAT | Driving | Vehicles on all day | 72 | 96 | 2504 | 93 | 2597 |  | 70 |  | 1657 | 743 |  | 32 | 2 | 2 | 30 | 26 |  | 1 |  |  | 104
MnROAD Mainline - Interstate 94 | 05/21/2011 | SAT | Passing | Vehicles on all day | 436 | 657 | 12210 | 545 | 12755 |  | 70 | 4 | 9148 | 3040 | 12 | 133 | 27 | 1 | 28 | 322 | 15 | 3 | 4 |  | 18
MnROAD Mainline - Interstate 94 | 05/22/2011 | SUN | Driving | Vehicles on all day | 47 | 64 | 2330 | 49 | 2379 |  | 70 |  | 1524 | 673 | 1 | 21 | 1 | 2 | 10 | 12 | 1 | 1 |  |  | 133
MnROAD Mainline - Interstate 94 | 05/22/2011 | SUN | Passing | Vehicles on all day | 268 | 403 | 11042 | 360 | 11402 |  | 70 | 4 | 8332 | 2690 | 6 | 102 | 13 | 4 | 32 | 198 | 5 |  |  |  | 16
MnROAD Mainline - Interstate 94 | 05/23/2011 | MON | Driving | Vehicles on all day | 3107 | 4728 | 8418 | 3335 | 11753 |  | 70 | 1 | 4736 | 2481 | 83 | 468 | 106 | 19 | 164 | 2296 | 115 | 54 | 20 | 10 | 1200
MnROAD Mainline - Interstate 94 | 05/23/2011 | MON | Passing | Vehicles on all day | 828 | 1253 | 12879 | 1052 | 13931 |  | 70 | 11 | 9646 | 3170 | 10 | 255 | 43 | 5 | 65 | 619 | 45 | 3 | 5 | 2 | 52
MnROAD Mainline - Interstate 94 | 05/24/2011 | TUE | Driving | Vehicles on all day | 1862 | 2763 | 4042 | 1903 | 5945 |  | 70 | 10 | 2673 | 1125 | 16 | 230 | 58 | 16 | 76 | 1325 | 86 | 63 | 20 | 13 | 234
MnROAD Mainline - Interstate 94 | 05/24/2011 | TUE | Passing | Vehicles on all day | 974 | 1477 | 13255 | 1200 | 14455 |  | 70 | 21 | 9896 | 3272 | 10 | 275 | 54 | 9 | 55 | 732 | 48 | 7 | 10 |  | 66
MnROAD Mainline - Interstate 94 | 05/25/2011 | WED | Driving | Vehicles on all day | 511 | 712 | 572 | 468 | 1040 |  | 70 | 11 | 344 | 98 | 10 | 57 | 15 | 3 | 13 | 287 | 36 | 30 | 8 | 9 | 119
MnROAD Mainline - Interstate 94 | 05/25/2011 | WED | Passing | Vehicles on all day | 1063 | 1625 | 14319 | 1313 | 15632 |  | 70 | 13 | 10532 | 3685 | 16 | 282 | 52 | 14 | 69 | 816 | 52 | 7 | 4 | 1 | 89
MnROAD Mainline - Interstate 94 | 05/26/2011 | THU | Driving | Vehicles on all day | 1002 | 1389 | 4301 | 822 | 5123 |  | 70 | 478 | 2077 | 839 | 4 | 94 | 33 | 17 | 36 | 488 | 59 | 7 | 19 | 65 | 907
MnROAD Mainline - Interstate 94 | 05/26/2011 | THU | Passing | Vehicles on all day | 1209 | 1811 | 17370 | 1522 | 18892 |  | 70 | 32 | 12710 | 4543 | 15 | 329 | 66 | 31 | 117 | 858 | 88 | 8 | 7 | 3 | 85
MnROAD Mainline - Interstate 94 | 05/27/2011 | FRI | Driving | Vehicles on all day | 235 | 310 | 3148 | 156 | 3304 |  | 70 | 74 | 1551 | 723 | 3 | 43 | 4 | 23 | 32 | 28 | 5 |  | 3 | 15 | 800
MnROAD Mainline - Interstate 94 | 05/27/2011 | FRI | Passing | Vehicles on all day | 1060 | 1570 | 21774 | 1471 | 23245 |  | 70 | 23 | 15385 | 6233 | 30 | 498 | 61 | 6 | 76 | 731 | 57 | 6 | 5 | 1 | 133
MnROAD Mainline - Interstate 94 | 05/28/2011 | SAT | Driving | Vehicles on all day | 72 | 96 | 2504 | 93 | 2597 |  | 70 |  | 1657 | 743 |  | 32 | 2 | 2 | 30 | 26 |  | 1 |  |  | 104
MnROAD Mainline - Interstate 94 | 05/28/2011 | SAT | Passing | Vehicles on all day | 456 | 633 | 15168 | 753 | 15921 |  | 70 | 20 | 11284 | 3799 | 152 | 317 | 12 | 1 | 34 | 225 | 7 | 3 | 2 |  | 65
MnROAD Mainline - Interstate 94 | 05/29/2011 | SUN | Driving | Vehicles on all day | 47 | 64 | 2330 | 49 | 2379 |  | 70 |  | 1524 | 673 | 1 | 21 | 1 | 2 | 10 | 12 | 1 | 1 |  |  | 133
MnROAD Mainline - Interstate 94 | 05/29/2011 | SUN | Passing | Vehicles on all day | 159 | 237 | 9283 | 216 | 9499 |  | 70 | 18 | 7142 | 2107 | 4 | 67 | 11 |  | 17 | 113 | 4 |  |  |  | 16
MnROAD Mainline - Interstate 94 | 05/30/2011 | MON | Driving | Vehicles on all day | 3107 | 4728 | 8418 | 3335 | 11753 |  | 70 | 1 | 4736 | 2481 | 83 | 468 | 106 | 19 | 164 | 2296 | 115 | 54 | 20 | 10 | 1200
MnROAD Mainline - Interstate 94 | 05/30/2011 | MON | Passing | Vehicles on all day | 200 | 293 | 7671 | 284 | 7955 |  | 70 | 14 | 5923 | 1716 | 5 | 104 | 14 |  | 20 | 135 | 4 |  | 2 |  | 18
MnROAD Mainline - Interstate 94 | 05/31/2011 | TUE | Driving | Vehicles on all day | 1862 | 2763 | 4042 | 1903 | 5945 |  | 70 | 10 | 2673 | 1125 | 16 | 230 | 58 | 16 | 76 | 1325 | 86 | 63 | 20 | 13 | 234
MnROAD Mainline - Interstate 94 | 05/31/2011 | TUE | Passing | Vehicles on all day | 923 | 1411 | 12265 | 1172 | 13437 |  | 70 | 11 | 9156 | 3039 | 13 | 275 | 45 | 3 | 66 | 714 | 49 | 1 | 4 | 2 | 59
MnROAD Mainline - Interstate 94 | 12/14/2004 | TUE | Driving | Vehicles on all day | 3470 | 5240 | 9861 | 3647 | 13508 | 77 | 70 | 3 | 6816 | 2602 | 210 | 310 | 126 | 34 | 206 | 2550 | 84 | 101 | 23 | 3 | 440 | 77
MnROAD Mainline - Interstate 94 | 12/14/2004 | TUE | Passing | Vehicles on all day | 755 | 1151 | 11567 | 887 | 12454 | 68 | 70 | 19 | 8442 | 2841 | 47 | 161 | 21 | 6 | 68 | 549 | 29 | 1 | 3 | 2 | 265 | 68
MnROAD Mainline - Interstate 94 | 12/15/2004 | WED | Driving | Vehicles on all day | 3595 | 5420 | 10073 | 3826 | 13899 | 98 | 70 | 2 | 7031 | 2524 | 215 | 363 | 154 | 51 | 215 | 2601 | 99 | 95 | 28 | 5 | 516 | 98
MnROAD Mainline - Interstate 94 | 12/15/2004 | WED | Passing | Vehicles on all day | 831 | 1253 | 12059 | 996 | 13055 | 79 | 70 | 23 | 8777 | 2968 | 36 | 216 | 26 | 11 | 72 | 583 | 42 | 4 | 5 | 1 | 291 | 79
MnROAD Mainline - Interstate 94 | 12/16/2004 | THU | Driving | Vehicles on all day | 3722 | 5598 | 10290 | 3924 | 14214 | 68 | 70 | 5 | 7106 | 2627 | 240 | 348 | 183 | 57 | 213 | 2663 | 76 | 107 | 29 | 8 | 552 | 68
MnROAD Mainline - Interstate 94 | 12/16/2004 | THU | Passing | Vehicles on all day | 889 | 1358 | 13062 | 1047 | 14109 | 72 | 70 | 17 | 9622 | 3167 | 32 | 197 | 31 | 8 | 84 | 663 | 24 | 5 | 3 |  | 256 | 72
MnROAD Mainline - Interstate 94 | 12/17/2004 | FRI | Driving | Vehicles on all day | 3487 | 5256 | 12267 | 3657 | 15924 | 116 | 70 | 5 | 8496 | 3214 | 192 | 339 | 143 | 36 | 192 | 2528 | 97 | 96 | 27 | 7 | 552 | 116
MnROAD Mainline - Interstate 94 | 12/17/2004 | FRI | Passing | Vehicles on all day | 902 | 1364 | 16111 | 1090 | 17201 | 136 | 70 | 21 | 11664 | 4110 | 50 | 239 | 41 | 10 | 78 | 629 | 36 | 2 | 4 | 1 | 316 | 136
MnROAD Mainline - Interstate 94 | 12/18/2004 | SAT | Driving | Vehicles on all day | 1721 | 2591 | 12493 | 1781 | 14274 | 110 | 70 | 3 | 8900 | 3187 | 87 | 206 | 62 | 23 | 82 | 1238 | 16 | 51 | 13 | 3 | 403 | 110
MnROAD Mainline - Interstate 94 | 12/18/2004 | SAT | Passing | Vehicles on all day | 344 | 503 | 12302 | 394 | 12696 | 69 | 70 | 18 | 9206 | 2891 | 10 | 104 | 11 | 5 | 40 | 214 | 2 | 3 | 5 |  | 187 | 69
MnROAD Mainline - Interstate 94 | 12/19/2004 | SUN | Driving | Vehicles on all day | 1209 | 1855 | 11054 | 1227 | 12281 | 62 | 70 | 2 | 8048 | 2741 | 37 | 108 | 26 | 19 | 57 | 940 | 2 | 30 | 8 |  | 263 | 62
MnROAD Mainline - Interstate 94 | 12/19/2004 | SUN | Passing | Vehicles on all day | 158 | 226 | 14088 | 229 | 14317 | 0 | 70 | 29 | 10854 | 3099 | 4 | 119 | 5 | 1 | 5 | 94 | 0 | 0 | 1 | 0 | 106 | 0
MnROAD Mainline - Interstate 94 | 12/20/2004 | MON | Driving | Vehicles on all day | 2517 | 3805 | 9301 | 2745 | 12046 | 81 | 70 | 3 | 6643 | 2229 | 146 | 320 | 120 | 30 | 171 | 1831 | 49 | 59 | 13 | 6 | 426 | 81
MnROAD Mainline - Interstate 94 | 12/20/2004 | MON | Passing | Vehicles on all day | 915 | 1414 | 10491 | 1049 | 11540 | 46 | 70 | 12 | 7575 | 2659 | 62 | 174 | 27 | 9 | 32 | 705 | 29 | 5 | 6 |  | 245 | 46
MnROAD Mainline - Interstate 94 | 12/21/2004 | TUE | Driving | Vehicles on all day | 3070 | 4628 | 9876 | 3227 | 13103 | 132 | 70 | 10 | 6912 | 2593 | 201 | 316 | 99 | 30 | 141 | 2243 | 79 | 94 | 20 | 4 | 361 | 132
MnROAD Mainline - Interstate 94 | 12/21/2004 | TUE | Passing | Vehicles on all day | 1149 | 1755 | 12148 | 1300 | 13448 | 51 | 70 | 20 | 8850 | 3009 | 59 | 219 | 34 | 5 | 61 | 868 | 31 | 15 | 5 | 3 | 269 | 51
MnROAD Mainline - Interstate 94 | 12/22/2004 | WED | Driving | Vehicles on all day | 3395 | 5154 | 10961 | 3565 | 14526 | 93 | 70 | 1 | 7713 | 2858 | 200 | 301 | 122 | 30 | 158 | 2539 | 97 | 96 | 20 | 2 | 389 | 93
MnROAD Mainline - Interstate 94 | 12/22/2004 | WED | Passing | Vehicles on all day | 930 | 1414 | 14592 | 1063 | 15655 | 85 | 70 | 26 | 10764 | 3555 | 44 | 180 | 25 | 6 | 76 | 685 | 33 | 4 | 9 | 1 | 247 | 85
MnROAD Mainline - Interstate 94 | 12/23/2004 | THU | Driving | Vehicles on all day | 2605 | 3950 | 12869 | 2748 | 15617 | 105 | 70 | 3 | 9161 | 3326 | 164 | 268 | 91 | 19 | 129 | 1935 | 53 | 73 | 14 | 2 | 379 | 105
MnROAD Mainline - Interstate 94 | 12/23/2004 | THU | Passing | Vehicles on all day | 791 | 1205 | 17299 | 917 | 18216 | 73 | 70 | 24 | 12809 | 4205 | 41 | 170 | 28 | 6 | 60 | 578 | 26 | 2 | 5 | 1 | 261 | 73
MnROAD Mainline - Interstate 94 | 12/24/2004 | FRI | Driving | Vehicles on all day | 1080 | 1601 | 13826 | 1109 | 14935 | 88 | 70 | 4 | 10373 | 3091 | 47 | 184 | 36 | 3 | 42 | 738 | 9 | 39 | 11 |  | 358 | 88
MnROAD Mainline - Interstate 94 | 12/24/2004 | FRI | Passing | Vehicles on all day | 1054 | 1604 | 16891 | 1322 | 18213 | 0 | 70 | 59 | 12243 | 4413 | 57 | 317 | 37 | 9 | 36 | 784 | 71 | 1 | 7 | 3 | 176 | 0
MnROAD Mainline - Interstate 94 | 12/25/2004 | SAT | Driving | Vehicles on all day | 350 | 535 | 12406 | 404 | 12810 | 61 | 70 | 2 | 9032 | 3069 | 10 | 108 | 18 | 9 | 19 | 237 | 3 |  |  |  | 303 | 61
MnROAD Mainline - Interstate 94 | 12/25/2004 | SAT | Passing | Vehicles on all day | 333 | 496 | 12833 | 451 | 13284 | 0 | 70 | 70 | 9515 | 3124 | 27 | 165 | 9 | 7 | 10 | 227 | 3 | 0 | 2 | 1 | 124 | 0
MnROAD Mainline - Interstate 94 | 12/26/2004 | SUN | Driving | Vehicles on all day | 773 | 1132 | 12407 | 797 | 13204 | 108 | 70 | 4 | 8807 | 3221 | 27 | 144 | 32 | 11 | 59 | 485 | 4 | 23 | 12 |  | 375 | 108
MnROAD Mainline - Interstate 94 | 12/26/2004 | SUN | Passing | Vehicles on all day | 323 | 487 | 10326 | 410 | 10736 | 0 | 70 | 38 | 7862 | 2361 | 20 | 118 | 10 | 4 | 11 | 237 | 6 | 3 | 1 | 0 | 65 | 0
MnROAD Mainline - Interstate 94 | 12/27/2004 | MON | Driving | Vehicles on all day | 2190 | 3314 | 11120 | 2491 | 13611 | 92 | 70 | 5 | 7679 | 3301 | 160 | 387 | 83 | 10 | 102 | 1624 | 62 | 45 | 13 | 5 | 135 | 92
MnROAD Mainline - Interstate 94 | 12/27/2004 | MON | Passing | Vehicles on all day | 440 | 664 | 11945 | 557 | 12502 | 74 | 70 | 233 | 8928 | 2665 | 36 | 153 | 20 | 4 | 12 | 304 | 25 | 1 | 1 | 1 | 119 | 74
MnROAD Mainline - Interstate 94 | 12/28/2004 | TUE | Driving | Vehicles on all day | 2711 | 4039 | 11279 | 2957 | 14236 | 85 | 70 | 8 | 7834 | 3287 | 195 | 423 | 95 | 16 | 99 | 1922 | 91 | 85 | 22 | 9 | 150 | 85
MnROAD Mainline - Interstate 94 | 12/28/2004 | TUE | Passing | Vehicles on all day | 631 | 958 | 12611 | 767 | 13378 | 104 | 70 | 26 | 9097 | 3322 | 44 | 193 | 21 | 4 | 17 | 454 | 27 | 2 | 2 | 3 | 166 | 104
MnROAD Mainline - Interstate 94 | 12/29/2004 | WED | Driving | Vehicles on all day | 2913 | 4360 | 11364 | 3205 | 14569 | 103 | 70 | 3 | 7893 | 3328 | 212 | 457 | 90 | 20 | 108 | 2097 | 107 | 84 | 19 | 11 | 140 | 103
MnROAD Mainline - Interstate 94 | 12/29/2004 | WED | Passing | Vehicles on all day | 689 | 1046 | 13403 | 859 | 14262 | 62 | 70 | 82 | 9640 | 3512 | 44 | 226 | 36 | 6 | 17 | 496 | 26 | 4 | 2 | 2 | 169 | 62
MnROAD Mainline - Interstate 94 | 12/30/2004 | THU | Driving | Vehicles on all day | 2480 | 3689 | 10493 | 2712 | 13205 | 67 | 70 | 4 | 7281 | 3101 | 190 | 381 | 95 | 7 | 94 | 1748 | 90 | 75 | 17 | 15 | 107 | 67
MnROAD Mainline - Interstate 94 | 12/30/2004 | THU | Passing | Vehicles on all day | 767 | 1170 | 11307 | 937 | 12244 | 89 | 70 | 54 | 7999 | 3129 | 58 | 215 | 26 | 4 | 21 | 568 | 36 | 2 | 5 | 2 | 125 | 89
MnROAD Mainline - Interstate 94 | 12/31/2004 | FRI | Driving | Vehicles on all day | 1541 | 2322 | 11337 | 1708 | 13045 | 82 | 70 | 1 | 8039 | 3170 | 80 | 286 | 54 | 8 | 50 | 1137 | 39 | 43 | 8 | 3 | 127 | 82
MnROAD Mainline - Interstate 94 | 12/31/2004 | FRI | Passing | Vehicles on all day | 305 | 461 | 11107 | 365 | 11472 | 78 | 70 | 21 | 8193 | 2797 | 15 | 106 | 13 | 2 | 6 | 214 | 5 | 3 |  | 1 | 96 | 78
MnROAD Mainline - Interstate 94 | 01/01/2005 | SAT | Driving | Vehicles on all day | 502 | 792 | 8199 | 595 | 8794 | 37 | 70 | 5 | 5969 | 2159 | 23 | 115 | 14 | 8 | 8 | 422 | 4 | 1 |  |  | 66 | 37
MnROAD Mainline - Interstate 94 | 01/01/2005 | SAT | Passing | Vehicles on all day | 130 | 200 | 5534 | 160 | 5694 | 50 | 70 | 12 | 4056 | 1426 | 9 | 48 | 7 | 3 |  | 93 |  |  |  |  | 40 | 50
MnROAD Mainline - Interstate 94 | 01/02/2005 | SUN | Driving | Vehicles on all day | 867 | 1285 | 9326 | 865 | 10191 | 56 | 70 | 4 | 6729 | 2513 | 34 | 115 | 23 | 5 | 19 | 617 | 3 | 32 | 17 |  | 80 | 56
MnROAD Mainline - Interstate 94 | 01/02/2005 | SUN | Passing | Vehicles on all day | 134 | 201 | 7504 | 168 | 7672 | 35 | 70 | 7 | 5615 | 1820 | 6 | 61 | 5 | 1 | 3 | 90 | 1 |  |  | 1 | 62 | 35
MnROAD Mainline - Interstate 94 | 01/03/2005 | MON | Driving | Vehicles on all day | 2365 | 3605 | 9500 | 2590 | 12090 | 78 | 70 |  | 6625 | 2721 | 159 | 305 | 81 | 11 | 88 | 1800 | 76 | 45 | 18 | 7 | 154 | 78
MnROAD Mainline - Interstate 94 | 01/03/2005 | MON | Passing | Vehicles on all day | 487 | 752 | 9916 | 550 | 10466 | 109 | 70 | 131 | 7307 | 2300 | 25 | 115 | 19 | 1 | 7 | 364 | 14 | 3 |  | 2 | 178 | 109
MnROAD Mainline - Interstate 94 | 01/04/2005 | TUE | Driving | Vehicles on all day | 2953 | 4449 | 9445 | 3156 | 12601 | 64 | 70 | 1 | 6602 | 2651 | 207 | 354 | 107 | 13 | 90 | 2169 | 100 | 88 | 15 | 13 | 191 | 64
MnROAD Mainline - Interstate 94 | 01/04/2005 | TUE | Passing | Vehicles on all day | 663 | 1024 | 10558 | 745 | 11303 | 98 | 70 | 50 | 7713 | 2622 | 45 | 117 | 29 | 7 | 14 | 500 | 25 | 6 | 2 |  | 173 | 98
MnROAD Mainline - Interstate 94 | 01/05/2005 | WED | Driving | Vehicles on all day | 2968 | 4493 | 9567 | 3133 | 12700 | 63 | 70 | 5 | 6587 | 2809 | 193 | 330 | 82 | 13 | 101 | 2239 | 59 | 86 | 23 | 7 | 166 | 63
MnROAD Mainline - Interstate 94 | 01/05/2005 | WED | Passing | Vehicles on all day | 618 | 959 | 10792 | 692 | 11484 | 62 | 70 | 28 | 7870 | 2702 | 30 | 116 | 18 | 2 | 17 | 483 | 20 | 4 | 2 |  | 192 | 62
MnROAD Mainline - Interstate 94 | 01/06/2005 | THU | Driving | Vehicles on all day | 3020 | 4603 | 9878 | 3240 | 13118 | 63 | 70 | 2 | 6858 | 2847 | 182 | 334 | 91 | 11 | 105 | 2316 | 103 | 80 | 17 | 1 | 171 | 63
MnROAD Mainline - Interstate 94 | 01/06/2005 | THU | Passing | Vehicles on all day | 653 | 1005 | 11241 | 750 | 11991 | 87 | 70 | 76 | 8145 | 2804 | 49 | 142 | 27 | 1 | 13 | 485 | 26 | 4 | 2 | 1 | 216 | 87
MnROAD Mainline - Interstate 94 | 01/07/2005 | FRI | Driving | Vehicles on all day | 3043 | 4610 | 11409 | 3254 | 14663 | 81 | 70 | 3 | 7872 | 3366 | 170 | 369 | 93 | 17 | 103 | 2292 | 99 | 83 | 20 | 8 | 168 | 81
MnROAD Mainline - Interstate 94 | 01/07/2005 | FRI | Passing | Vehicles on all day | 718 | 1095 | 14668 | 831 | 15499 | 83 | 70 | 85 | 10502 | 3830 | 47 | 176 | 24 | 3 | 20 | 522 | 29 | 4 | 4 | 2 | 251 | 83
MnROAD Mainline - Interstate 94 | 01/08/2005 | SAT | Driving | Vehicles on all day | 1470 | 2229 | 11548 | 1546 | 13094 | 65 | 70 | 2 | 8234 | 3216 | 82 | 191 | 43 | 13 | 30 | 1113 | 16 | 45 | 12 | 1 | 96 | 65
MnROAD Mainline - Interstate 94 | 01/08/2005 | SAT | Passing | Vehicles on all day | 209 | 320 | 9649 | 227 | 9876 | 66 | 70 | 499 | 7863 | 1221 | 21 | 38 | 10 | 1 | 3 | 149 | 3 |  | 2 |  | 66 | 66
MnROAD Mainline - Interstate 94 | 01/09/2005 | SUN | Driving | Vehicles on all day | 981 | 1486 | 9450 | 1048 | 10498 | 62 | 70 | 5 | 6974 | 2412 | 52 | 134 | 24 | 8 | 39 | 740 | 16 | 30 | 4 | 1 | 59 | 62
MnROAD Mainline - Interstate 94 | 01/09/2005 | SUN | Passing | Vehicles on all day | 241 | 368 | 8170 | 291 | 8461 | 46 | 70 | 10 | 6202 | 1915 | 10 | 77 | 5 | 2 | 9 | 183 | 3 | 1 | 1 |  | 43 | 46
MnROAD Mainline - Interstate 94 | 01/10/2005 | MON | Driving | Vehicles on all day | 2702 | 4148 | 9321 | 2983 | 12304 | 80 | 70 | 6 | 6577 | 2582 | 163 | 361 | 78 | 15 | 104 | 2115 | 78 | 59 | 9 | 1 | 156 | 80
MnROAD Mainline - Interstate 94 | 01/10/2005 | MON | Passing | Vehicles on all day | 596 | 917 | 10639 | 681 | 11320 | 87 | 70 | 49 | 7891 | 2560 | 32 | 130 | 21 | 4 | 8 | 450 | 28 | 5 | 2 | 1 | 139 | 87
MnROAD Mainline - Interstate 94 | 01/11/2005 | TUE | Driving | Vehicles on all day | 3068 | 4645 | 9093 | 3321 | 12414 | 69 | 70 | 3 | 6275 | 2682 | 189 | 397 | 95 | 20 | 106 | 2305 | 99 | 81 | 24 | 5 | 133 | 69
MnROAD Mainline - Interstate 94 | 01/11/2005 | TUE | Passing | Vehicles on all day | 642 | 992 | 10481 | 763 | 11244 | 73 | 70 | 147 | 7825 | 2370 | 42 | 149 | 22 | 7 | 20 | 491 | 28 | 3 | 1 |  | 139 | 73
MnROAD Mainline - Interstate 94 | 01/12/2005 | WED | Driving | Vehicles on all day | 2968 | 4493 | 9567 | 3133 | 12700 | 63 | 70 | 5 | 6587 | 2809 | 193 | 330 | 82 | 13 | 101 | 2239 | 59 | 86 | 23 | 7 | 166 | 63
MnROAD Mainline - Interstate 94 | 01/12/2005 | WED | Passing | Vehicles on all day | 618 | 959 | 10792 | 692 | 11484 | 62 | 70 | 28 | 7870 | 2702 | 30 | 116 | 18 | 2 | 17 | 483 | 20 | 4 | 2 |  | 192 | 62
MnROAD Mainline - Interstate 94 | 01/13/2005 | THU | Driving | Vehicles on all day | 3111 | 4724 | 8809 | 3296 | 12105 | 77 | 70 | 4 | 6005 | 2629 | 210 | 316 | 78 | 24 | 105 | 2356 | 95 | 90 | 18 | 4 | 171 | 77
MnROAD Mainline - Interstate 94 | 01/13/2005 | THU | Passing | Vehicles on all day | 750 | 1168 | 10324 | 839 | 11163 | 68 | 70 | 18 | 7393 | 2754 | 31 | 140 | 18 | 7 | 11 | 601 | 21 | 7 | 3 |  | 159 | 68
MnROAD Mainline - Interstate 94 | 01/14/2005 | FRI | Driving | Vehicles on all day | 2698 | 4121 | 10445 | 2832 | 13277 | 55 | 70 | 5 | 7097 | 3178 | 162 | 263 | 57 | 8 | 85 | 2098 | 66 | 76 | 14 | 3 | 165 | 55
MnROAD Mainline - Interstate 94 | 01/14/2005 | FRI | Passing | Vehicles on all day | 677 | 1039 | 12643 | 735 | 13378 | 87 | 70 | 18 | 8956 | 3502 | 21 | 135 | 21 |  | 8 | 518 | 16 | 11 | 5 |  | 167 | 87
MnROAD Mainline - Interstate 94 | 01/15/2005 | SAT | Driving | Vehicles on all day | 1449 | 2210 | 10274 | 1458 | 11732 | 70 | 70 | 3 | 7353 | 2842 | 88 | 119 | 34 | 3 | 12 | 1124 | 18 | 47 | 13 |  | 76 | 70
MnROAD Mainline - Interstate 94 | 01/15/2005 | SAT | Passing | Vehicles on all day | 213 | 326 | 8169 | 237 | 8406 | 60 | 70 | 17 | 5997 | 2073 | 18 | 51 | 6 |  | 1 | 154 | 5 |  | 2 |  | 82 | 60
MnROAD Mainline - Interstate 94 | 01/16/2005 | SUN | Driving | Vehicles on all day | 1053 | 1619 | 9119 | 1083 | 10202 | 52 | 70 | 1 | 6618 | 2432 | 44 | 103 | 16 | 5 | 21 | 842 | 17 | 27 | 7 | 1 | 68 | 52
MnROAD Mainline - Interstate 94 | 01/16/2005 | SUN | Passing | Vehicles on all day | 128 | 192 | 6926 | 150 | 7076 | 29 | 70 | 23 | 5126 | 1693 | 9 | 45 |  | 3 | 5 | 84 | 3 |  | 1 |  | 84 | 29
MnROAD Mainline - Interstate 94 | 01/17/2005 | MON | Driving | Vehicles on all day | 2592 | 3962 | 9853 | 2758 | 12611 | 68 | 70 |  | 6929 | 2786 | 177 | 251 | 81 | 11 | 92 | 2002 | 61 | 66 | 13 | 4 | 138 | 68
MnROAD Mainline - Interstate 94 | 01/17/2005 | MON | Passing | Vehicles on all day | 477 | 745 | 10612 | 553 | 11165 | 74 | 70 | 26 | 7679 | 2745 | 31 | 106 | 14 | 2 | 12 | 373 | 15 |  |  |  | 162 | 74
MnROAD Mainline - Interstate 94 | 01/18/2005 | TUE | Driving | Vehicles on all day | 2710 | 4084 | 9439 | 2907 | 12346 | 66 | 70 | 6 | 6627 | 2658 | 176 | 354 | 91 | 16 | 88 | 2005 | 70 | 86 | 18 | 3 | 148 | 66
MnROAD Mainline - Interstate 94 | 01/18/2005 | TUE | Passing | Vehicles on all day | 784 | 1209 | 9430 | 917 | 10347 | 95 | 70 | 13 | 6849 | 2455 | 40 | 191 | 17 | 4 | 12 | 613 | 29 | 9 | 1 | 1 | 113 | 95
MnROAD Mainline - Interstate 94 | 01/19/2005 | WED | Driving | Vehicles on all day | 3190 | 4861 | 9436 | 3404 | 12840 | 112 | 70 | 4 | 6516 | 2772 | 192 | 364 | 80 | 18 | 100 | 2453 | 88 | 85 | 19 | 5 | 144 | 112
MnROAD Mainline - Interstate 94 | 01/19/2005 | WED | Passing | Vehicles on all day | 702 | 1075 | 11535 | 839 | 12374 | 60 | 70 | 27 | 8430 | 2926 | 48 | 186 | 25 | 2 | 12 | 527 | 30 | 8 | 1 |  | 152 | 60
MnROAD Mainline - Interstate 94 | 01/20/2005 | THU | Driving | Vehicles on all day | 3025 | 4578 | 9458 | 3235 | 12693 | 62 | 70 | 7 | 6568 | 2751 | 196 | 379 | 99 | 12 | 84 | 2274 | 74 | 95 | 18 | 4 | 132 | 62
MnROAD Mainline - Interstate 94 | 01/20/2005 | THU | Passing | Vehicles on all day | 844 | 1294 | 11047 | 994 | 12041 | 55 | 70 | 16 | 7924 | 2989 | 52 | 195 | 24 | 2 | 19 | 645 | 44 | 8 | 4 | 1 | 118 | 55
MnROAD Mainline - Interstate 94 | 01/21/2005 | FRI | Driving | Vehicles on all day | 2082 | 3132 | 8568 | 2272 | 10840 | 213 | 70 | 7 | 5887 | 2553 | 141 | 323 | 75 | 9 | 77 | 1512 | 59 | 63 | 9 | 4 | 121 | 213
MnROAD Mainline - Interstate 94 | 01/21/2005 | FRI | Passing | Vehicles on all day | 1162 | 1797 | 9415 | 1402 | 10817 | 215 | 70 | 7 | 6246 | 3041 | 62 | 330 | 27 | 2 | 24 | 916 | 29 | 5 | 6 | 1 | 121 | 215
MnROAD Mainline - Interstate 94 | 01/22/2005 | SAT | Driving | Vehicles on all day | 1263 | 1923 | 9394 | 1340 | 10734 | 65 | 70 | 1 | 6503 | 2781 | 77 | 172 | 28 | 8 | 19 | 966 | 25 | 31 | 12 | 2 | 109 | 65
MnROAD Mainline - Interstate 94 | 01/22/2005 | SAT | Passing | Vehicles on all day | 381 | 584 | 7199 | 430 | 7629 | 74 | 70 | 9 | 5085 | 2032 | 13 | 96 | 14 | 4 | 1 | 289 | 5 | 6 | 1 | 1 | 73 | 74
MnROAD Mainline - Interstate 94 | 01/23/2005 | SUN | Driving | Vehicles on all day | 1126 | 1715 | 9556 | 1179 | 10735 | 45 | 70 | 6 | 6851 | 2602 | 42 | 154 | 21 | 8 | 25 | 875 | 12 | 28 | 13 | 1 | 97 | 45
MnROAD Mainline - Interstate 94 | 01/23/2005 | SUN | Passing | Vehicles on all day | 158 | 237 | 7401 | 193 | 7594 | 44 | 70 | 13 | 5444 | 1885 | 8 | 66 | 4 |  | 2 | 109 | 2 | 1 | 1 |  | 59 | 44
MnROAD Mainline - Interstate 94 | 01/24/2005 | MON | Driving | Vehicles on all day | 2709 | 4077 | 9074 | 2987 | 12061 | 88 | 70 | 4 | 6305 | 2614 | 172 | 404 | 97 | 22 | 109 | 1980 | 107 | 70 | 15 | 11 | 151 | 88
MnROAD Mainline - Interstate 94 | 01/24/2005 | MON | Passing | Vehicles on all day | 559 | 860 | 10037 | 706 | 10743 | 50 | 70 | 14 | 7367 | 2560 | 32 | 185 | 22 | 3 | 11 | 428 | 22 | 2 | 1 |  | 96 | 50
MnROAD Mainline - Interstate 94 | 01/25/2005 | TUE | Driving | Vehicles on all day | 10 | 15 | 0 | 0 | 0 | 80 | 70 | [14 empty] | 80
MnROAD Mainline - Interstate 94 | 01/25/2005 | TUE | Passing | Vehicles on all day | 7 | 11 | 0 | 0 | 0 | 58 | 70 | [14 empty] | 58
MnROAD Mainline - Interstate 94 | 01/26/2005 | WED | Driving | Traffic Switch Begin | 343 | 495 | 697 | 335 | 1032 | 6 | 70 | 1 | 484 | 201 | 24 | 31 | 10 | 1 | 12 | 221 | 10 | 18 | 5 | 2 | 12 | 6
MnROAD Mainline - Interstate 94 | 01/26/2005 | WED | Passing | Traffic Switch Begin | 53 | 80 | 516 | 57 | 573 | 6 | 70 | 1 | 385 | 123 | 4 | 7 | 2 |  | 1 | 39 | 1 | 2 |  |  | 7 | 6
MnROAD Mainline - Interstate 94 | 02/04/2005 | FRI | Driving | Traffic Switch End | 1331 | 2028 | 6289 | 1533 | 7822 | 65 | 70 | 3 | 4474 | 1737 | 96 | 248 | 55 | 12 | 44 | 1003 | 42 | 23 | 4 | 6 | 74 | 65
MnROAD Mainline - Interstate 94 | 02/04/2005 | FRI | Passing | Traffic Switch End | 413 | 620 | 9191 | 564 | 9755 | 65 | 70 | 10 | 6612 | 2471 | 22 | 203 | 11 | 7 | 11 | 290 | 18 |  | 1 | 1 | 97 | 65
MnROAD Mainline - Interstate 94 | 02/05/2005 | SAT | Driving | Vehicles on all day | 1497 | 2244 | 12455 | 1613 | 14068 | 108 | 70 | 8 | 9136 | 3209 | 90 | 258 | 43 | 13 | 25 | 1086 | 35 | 50 | 12 | 1 | 102 | 108
MnROAD Mainline - Interstate 94 | 02/05/2005 | SAT | Passing | Vehicles on all day | 257 | 377 | 11153 | 358 | 11511 | 84 | 70 | 12 | 8361 | 2679 | 13 | 158 | 8 | 4 | 9 | 160 | 4 | 1 | 1 |  | 101 | 84
MnROAD Mainline - Interstate 94 | 02/06/2005 | SUN | Driving | Vehicles on all day | 1016 | 1544 | 10169 | 1110 | 11279 | 69 | 70 | 2 | 7580 | 2520 | 47 | 178 | 18 | 8 | 27 | 778 | 21 | 24 | 6 | 3 | 67 | 69
MnROAD Mainline - Interstate 94 | 06/02/2007 | SAT | Driving | Vehicles on all day | 1584 | 2340 | 13076 | 1731 | 14807 |  | 70 | 22 | 9314 | 3726 | 22 | 262 | 55 | 8 | 128 | 1129 | 56 | 48 | 20 | 3 | 14
MnROAD Mainline - Interstate 94 | 06/02/2007 | SAT | Passing | Vehicles on all day | 341 | 514 | 13289 | 455 | 13744 |  | 70 |  | 9812 | 3474 | 9 | 135 | 16 |  | 26 | 256 | 11 | 1 | 1 |  | 3
MnROAD Mainline - Interstate 94 | 06/03/2007 | SUN | Driving | Vehicles on all day | 1109 | 1673 | 11374 | 1286 | 12660 |  | 70 | 14 | 8172 | 3180 | 24 | 209 | 38 | 2 | 112 | 842 | 31 | 20 | 6 | 2 | 8
MnROAD Mainline - Interstate 94 | 06/03/2007 | SUN | Passing | Vehicles on all day | 207 | 309 | 10676 | 272 | 10948 |  | 70 |  | 7983 | 2692 | 5 | 80 | 8 |  | 19 | 151 | 7 | 1 | 1 |  | 1
MnROAD Mainline - Interstate 94 | 06/04/2007 | MON | Driving | Vehicles on all day | 2846 | 4261 | 10282 | 3264 | 13546 |  | 70 | 16 | 7104 | 3143 | 27 | 531 | 128 | 26 | 222 | 2085 | 152 | 72 | 20 | 1 | 19
MnROAD Mainline - Interstate 94 | 06/04/2007 | MON | Passing | Vehicles on all day | 719 | 1092 | 12596 | 913 | 13509 |  | 70 | 1 | 9303 | 3292 | 6 | 223 | 43 | 1 | 43 | 548 | 40 | 4 | 5
MnROAD Mainline - Interstate 94 | 06/05/2007 | TUE | Driving | Vehicles on all day | 3257 | 4838 | 10403 | 3637 | 14040 |  | 70 | 19 | 7131 | 3235 | 29 | 591 | 162 | 48 | 214 | 2328 | 127 | 108 | 28 | 2 | 18
MnROAD Mainline - Interstate 94 | 06/05/2007 | TUE | Passing | Vehicles on all day | 758 | 1151 | 12868 | 962 | 13830 |  | 70 | 4 | 9461 | 3403 | 6 | 239 | 54 | 8 | 42 | 575 | 27 | 3 | 6 | 2
MnROAD Mainline - Interstate 94 | 06/06/2007 | WED | Driving | Vehicles on all day | 3341 | 4977 | 10783 | 3716 | 14499 |  | 70 | 17 | 7464 | 3284 | 28 | 545 | 173 | 51 | 232 | 2400 | 153 | 103 | 30 | 1 | 18
MnROAD Mainline - Interstate 94 | 06/06/2007 | WED | Passing | Vehicles on all day | 817 | 1240 | 13449 | 1045 | 14494 |  | 70 | 1 | 9829 | 3616 | 4 | 245 | 60 | 9 | 56 | 611 | 51 | 4 | 3 | 2 | 3
MnROAD Mainline - Interstate 94 | 06/07/2007 | THU | Driving | Vehicles on all day | 3312 | 4923 | 11031 | 3708 | 14739 |  | 70 | 7 | 7537 | 3471 | 35 | 629 | 136 | 22 | 218 | 2394 | 136 | 109 | 29 |  | 16
MnROAD Mainline - Interstate 94 | 06/07/2007 | THU | Passing | Vehicles on all day | 885 | 1358 | 14353 | 1091 | 15444 |  | 70 | 4 | 10484 | 3864 | 5 | 251 | 54 | 5 | 25 | 695 | 43 | 6 | 6 | 1 | 1
MnROAD Mainline - Interstate 94 | 06/08/2007 | FRI | Driving | Vehicles on all day | 2966 | 4386 | 14066 | 3323 | 17389 |  | 70 | 22 | 9572 | 4456 | 39 | 552 | 137 | 15 | 238 | 2103 | 112 | 101 | 25 | 1 | 16
MnROAD Mainline - Interstate 94 | 06/08/2007 | FRI | Passing | Vehicles on all day | 881 | 1330 | 20676 | 1135 | 21811 |  | 70 | 1 | 14969 | 5704 | 10 | 281 | 54 | 2 | 62 | 654 | 63 | 2 | 6 | 1 | 2
MnROAD Mainline - Interstate 94 | 06/09/2007 | SAT | Driving | Vehicles on all day | 1520 | 2259 | 14510 | 1691 | 16201 |  | 70 | 39 | 10146 | 4307 | 28 | 259 | 69 | 8 | 126 | 1095 | 46 | 46 | 14 |  | 18
MnROAD Mainline - Interstate 94 | 06/09/2007 | SAT | Passing | Vehicles on all day | 352 | 517 | 15172 | 458 | 15630 |  | 70 | 2 | 11310 | 3860 | 20 | 135 | 17 | 2 | 28 | 240 | 8 | 3 | 3 | 2
MnROAD Mainline - Interstate 94 | 06/10/2007 | SUN | Driving | Vehicles on all day | 1147 | 1726 | 12557 | 1343 | 13900 |  | 70 | 27 | 9135 | 3385 | 33 | 226 | 34 | 4 | 131 | 866 | 21 | 20 | 6 | 2 | 10
MnROAD Mainline - Interstate 94 | 06/10/2007 | SUN | Passing | Vehicles on all day | 198 | 287 | 13036 | 290 | 13326 |  | 70 | 4 | 9795 | 3236 | 7 | 117 | 11 |  | 19 | 130 | 4 |  | 2 |  | 1
MnROAD Mainline - Interstate 94 | 06/11/2007 | MON | Driving | Traffic Switch Begin | 413 | 621 | 981 | 476 | 1457 |  | 70 | 0 | 664 | 315 | 2 | 76 | 21 | 2 | 30 | 307 | 24 | 11 | 1 | 0 | 2
MnROAD Mainline - Interstate 94 | 06/11/2007 | MON | Passing | Traffic Switch Begin | 67 | 99 | 961 | 83 | 1044 |  | 70 |  | 702 | 259 |  | 21 | 4 | 0 | 4 | 47 | 4 | 0 | 0 | 1
MnROAD Mainline - Interstate 94 | 06/14/2007 | THU | Driving | Traffic Switch End | 1890 | 2848 | 7729 | 2214 | 9943 |  | 70 | 16 | 5325 | 2368 | 27 | 351 | 122 | 13 | 144 | 1389 | 120 | 34 | 12 | 2 | 19
MnROAD Mainline - Interstate 94 | 06/14/2007 | THU | Passing | Traffic Switch End | 625 | 941 | 11489 | 817 | 12306 |  | 70 | 1 | 8310 | 3173 | 3 | 215 | 42 | 4 | 47 | 461 | 39 | 1 | 5 | 1 | 4
MnROAD Mainline - Interstate 94 | 06/15/2007 | FRI | Driving | Vehicles on all day | 2912 | 4322 | 14106 | 3280 | 17386 |  | 70 | 23 | 9674 | 4388 | 32 | 534 | 142 | 16 | 241 | 2084 | 115 | 88 | 22 | 6 | 21
MnROAD Mainline - Interstate 94 | 06/15/2007 | FRI | Passing | Vehicles on all day | 986 | 1475 | 20400 | 1238 | 21638 |  | 70 | 2 | 14568 | 5825 | 10 | 307 | 56 | 5 | 67 | 717 | 56 | 9 | 9 | 2 | 5
MnROAD Mainline - Interstate 94 | 06/16/2007 | SAT | Driving | Vehicles on all day | 1529 | 2275 | 14699 | 1697 | 16396 |  | 70 | 45 | 10395 | 4246 | 29 | 268 | 56 | 5 | 131 | 1116 | 31 | 43 | 16 | 2 | 13
MnROAD Mainline - Interstate 94 | 06/16/2007 | SAT | Passing | Vehicles on all day | 290 | 429 | 15990 | 397 | 16387 |  | 70 | 2 | 11887 | 4097 | 5 | 139 | 10 | 2 | 21 | 207 | 10 | 1 | 2 |  | 4
MnROAD Mainline - Interstate 94 | 06/17/2007 | SUN | Driving | Vehicles on all day | 1192 | 1792 | 12857 | 1418 | 14275 |  | 70 | 33 | 9172 | 3645 | 30 | 249 | 43 | 6 | 144 | 893 | 26 | 20 | 6 | 1 | 7
MnROAD Mainline - Interstate 94 | 06/17/2007 | SUN | Passing | Vehicles on all day | 185 | 269 | 13408 | 274 | 13682 |  | 70 |  | 10142 | 3266 | 5 | 109 | 6 | 1 | 24 | 126 | 3
MnROAD Mainline - Interstate 94 | 06/18/2007 | MON | Driving | Vehicles on all day | 2820 | 4234 | 11271 | 3243 | 14514 |  | 70 | 10 | 7738 | 3507 | 21 | 557 | 157 | 13 | 198 | 2086 | 119 | 75 | 13 | 4 | 16
MnROAD Mainline - Interstate 94 | 06/18/2007 | MON | Passing | Vehicles on all day | 792 | 1207 | 13367 | 1000 | 14367 |  | 70 |  | 9764 | 3600 | 3 | 240 | 38 | 2 | 52 | 615 | 41 | 4 | 4 | 1 | 3
MnROAD Mainline - Interstate 94 | 06/19/2007 | TUE | Driving | Vehicles on all day | 3283 | 4869 | 10893 | 3640 | 14533 |  | 70 | 14 | 7518 | 3331 | 36 | 582 | 158 | 7 | 215 | 2347 | 153 | 105 | 34 | 3 | 30
MnROAD Mainline - Interstate 94 | 06/19/2007 | TUE | Passing | Vehicles on all day | 812 | 1220 | 13534 | 1035 | 14569 |  | 70 | 2 | 9969 | 3560 | 6 | 265 | 42 | 2 | 45 | 597 | 64 | 8 | 5 | 1 | 3
MnROAD Mainline - Interstate 94 | 06/20/2007 | WED | Driving | Vehicles on all day | 3320 | 4967 | 10874 | 3737 | 14611 |  | 70 | 15 | 7551 | 3290 | 28 | 580 | 172 | 12 | 224 | 2428 | 172 | 90 | 28 | 3 | 18
MnROAD Mainline - Interstate 94 | 06/20/2007 | WED | Passing | Vehicles on all day | 966 | 1458 | 14628 | 1179 | 15807 |  | 70 | 1 | 10623 | 4002 | 11 | 258 | 53 | 1 | 58 | 724 | 54 | 11 | 7 | 2 | 2
MnROAD Mainline - Interstate 94 | 06/21/2007 | THU | Driving | Vehicles on all day | 3398 | 5064 | 11983 | 3776 | 15759 |  | 70 | 20 | 8299 | 3640 | 59 | 560 | 173 | 43 | 233 | 2447 | 123 | 105 | 28 | 5 | 24
MnROAD Mainline - Interstate 94 | 06/21/2007 | THU | Passing | Vehicles on all day | 931 | 1414 | 16488 | 1215 | 17703 |  | 70 | 6 | 11810 | 4668 | 14 | 313 | 52 | 6 | 74 | 708 | 40 | 2 | 4 | 2 | 4
MnROAD Mainline - Interstate 94 | 06/22/2007 | FRI | Driving | Vehicles on all day | 3096 | 4581 | 14312 | 3431 | 17743 |  | 70 | 23 | 9850 | 4409 | 47 | 532 | 127 | 10 | 239 | 2202 | 141 | 96 | 33 | 4 | 30
MnROAD Mainline - Interstate 94 | 06/22/2007 | FRI | Passing | Vehicles on all day | 1015 | 1527 | 21692 | 1291 | 22983 |  | 70 | 2 | 15601 | 6084 | 15 | 326 | 42 | 1 | 67 | 755 | 70 | 7 | 8 |  | 5
MnROAD Mainline - Interstate 94 | 06/23/2007 | SAT | Driving | Vehicles on all day | 1520 | 2255 | 14468 | 1720 | 16188 |  | 70 | 50 | 10211 | 4200 | 20 | 297 | 57 | 8 | 136 | 1095 | 48 | 42 | 16 | 1 | 7
MnROAD Mainline - Interstate 94 | 06/23/2007 | SAT | Passing | Vehicles on all day | 311 | 446 | 15276 | 413 | 15689 |  | 70 | 2 | 11261 | 4012 | 4 | 148 | 17 |  | 29 | 201 | 4 | 4 | 5 | 1 | 1
MnROAD Mainline - Interstate 94 | 06/24/2007 | SUN | Driving | Vehicles on all day | 1181 | 1756 | 12347 | 1377 | 13724 |  | 70 | 21 | 8658 | 3655 | 38 | 243 | 40 |  | 137 | 857 | 25 | 25 | 11 | 1 | 13
MnROAD Mainline - Interstate 94 | 06/24/2007 | SUN | Passing | Vehicles on all day | 209 | 309 | 12734 | 292 | 13026 |  | 70 | 2 | 9452 | 3278 | 6 | 97 | 4 |  | 28 | 150 | 7 |  |  |  | 2
MnROAD Mainline - Interstate 94 | 06/25/2007 | MON | Driving | Vehicles on all day | 2940 | 4424 | 10918 | 3393 | 14311 |  | 70 | 21 | 7577 | 3299 | 29 | 547 | 176 | 5 | 243 | 2185 | 121 | 73 | 8 | 6 | 21
MnROAD Mainline - Interstate 94 | 06/25/2007 | MON | Passing | Vehicles on all day | 715 | 1075 | 13453 | 962 | 14415 |  | 70 | 2 | 9992 | 3458 | 5 | 274 | 50 | 3 | 54 | 523 | 47 | 3 | 2 | 1 | 1
MnROAD Mainline - Interstate 94 | 06/26/2007 | TUE | Driving | Vehicles on all day | 3244 | 4795 | 10783 | 3607 | 14390 |  | 70 | 11 | 7350 | 3394 | 30 | 583 | 183 | 12 | 237 | 2286 | 131 | 101 | 39 | 5 | 28
MnROAD Mainline - Interstate 94 | 06/26/2007 | TUE | Passing | Vehicles on all day | 932 | 1414 | 13726 | 1191 | 14917 |  | 70 | 1 | 10069 | 3652 | 8 | 305 | 50 | 5 | 52 | 710 | 48 | 6 | 6 | 1 | 4
MnROAD Mainline - Interstate 94 | 06/27/2007 | WED | Driving | Vehicles on all day | 3227 | 4843 | 11444 | 3552 | 14996 |  | 70 | 25 | 7763 | 3629 | 33 | 511 | 176 | 11 | 190 | 2389 | 116 | 102 | 22 | 2 | 27
MnROAD Mainline - Interstate 94 | 06/27/2007 | WED | Passing | Vehicles on all day | 883 | 1356 | 14752 | 1054 | 15806 |  | 70 | 3 | 10651 | 4095 | 12 | 205 | 45 | 2 | 36 | 699 | 41 | 3 | 10 | 1 | 3
MnROAD Mainline - Interstate 94 | 06/28/2007 | THU | Driving | Vehicles on all day | 3324 | 4973 | 12419 | 3637 | 16056 |  | 70 | 20 | 8355 | 4024 | 41 | 525 | 171 | 15 | 193 | 2442 | 112 | 105 | 29 | 4 | 20
MnROAD Mainline - Interstate 94 | 06/28/2007 | THU | Passing | Vehicles on all day | 960 | 1464 | 16971 | 1175 | 18146 |  | 70 | 2 | 12093 | 4873 | 14 | 235 | 62 |  | 62 | 737 | 52 | 5 | 8 |  | 3
MnROAD Mainline - Interstate 94 | 06/29/2007 | FRI | Driving | Vehicles on all day | 2921 | 4344 | 15087 | 3179 | 18266 |  | 70 | 28 | 10021 | 5021 | 52 | 461 | 130 | 18 | 180 | 2109 | 99 | 101 | 24 | 5 | 17
MnROAD Mainline - Interstate 94 | 06/29/2007 | FRI | Passing | Vehicles on all day | 936 | 1427 | 23405 | 1151 | 24556 |  | 70 | 3 | 16501 | 6897 | 13 | 246 | 47 | 2 | 59 | 724 | 49 | 3 | 7 | 1 | 4
MnROAD Mainline - Interstate 94 | 06/30/2007 | SAT | Driving | Vehicles on all day | 1540 | 2308 | 15163 | 1648 | 16811 |  | 70 | 47 | 10522 | 4578 | 25 | 197 | 72 | 3 | 99 | 1141 | 49 | 47 | 14 | 1 | 16
MnROAD Mainline - Interstate 94 | 06/30/2007 | SAT | Passing | Vehicles on all day | 335 | 484 | 18037 | 413 | 18450 |  | 70 | 2 | 12997 | 5035 | 5 | 108 | 18 | 1 | 40 | 219 | 12 | 1 | 8 | 1 | 3
MnROAD Mainline - Interstate 94 | 07/01/2007 | SUN | Driving | Vehicles on all day | 1153 | 1760 | 12556 | 1267 | 13823 |  | 70 | 33 | 8865 | 3646 | 45 | 139 | 38 | 7 | 87 | 902 | 18 | 20 | 9 | 2 | 12
MnROAD Mainline - Interstate 94 | 07/01/2007 | SUN | Passing | Vehicles on all day | 185 | 279 | 12133 | 241 | 12374 |  | 70 |  | 8999 | 3131 | 4 | 73 | 6 | 3 | 12 | 140 | 2 | 1 |  |  | 3
MnROAD Mainline - Interstate 94 | 07/02/2007 | MON | Driving | Vehicles on all day | 2866 | 4320 | 11339 | 3174 | 14513 |  | 70 | 13 | 7669 | 3637 | 39 | 451 | 159 | 12 | 154 | 2144 | 112 | 70 | 31 | 2 | 20
MnROAD Mainline - Interstate 94 | 07/02/2007 | MON | Passing | Vehicles on all day | 785 | 1210 | 14172 | 965 | 15137 |  | 70 | 1 | 10291 | 3876 | 7 | 200 | 51 |  | 38 | 625 | 37 | 3 | 3 | 1 | 4
MnROAD Mainline - Interstate 94 | 07/03/2007 | TUE | Driving | Vehicles on all day | 2966 | 4405 | 13417 | 3219 | 16636 |  | 70 | 8 | 9144 | 4245 | 43 | 454 | 151 | 10 | 176 | 2125 | 126 | 95 | 38 | 1 | 20
MnROAD Mainline - Interstate 94 | 07/03/2007 | TUE | Passing | Vehicles on all day | 869 | 1328 | 18416 | 1026 | 19442 |  | 70 |  | 13213 | 5201 | 5 | 199 | 32 | 2 | 41 | 685 | 47 | 7 | 5 | 3 | 2
MnROAD Mainline - Interstate 94 | 07/04/2007 | WED | Driving | Vehicles on all day | 1535 | 2293 | 11601 | 1547 | 13148 |  | 70 | 26 | 8333 | 3230 | 23 | 138 | 40 | 5 | 88 | 1145 | 31 | 64 | 13 |  | 12
MnROAD Mainline - Interstate 94 | 07/04/2007 | WED | Passing | Vehicles on all day | 209 | 319 | 10924 | 244 | 11168 |  | 70 | 1 | 8196 | 2722 | 4 | 51 | 6 | 1 | 9 | 164 | 6 | 2 | 1 |  | 5
MnROAD Mainline - Interstate 94 | 07/05/2007 | THU | Driving | Vehicles on all day | 2756 | 4187 | 11964 | 3117 | 15081 |  | 70 | 29 | 8259 | 3664 | 36 | 462 | 125 | 19 | 162 | 2117 | 117 | 56 | 20 | 3 | 12
MnROAD Mainline - Interstate 94 | 07/05/2007 | THU | Passing | Vehicles on all day | 722 | 1099 | 14683 | 873 | 15556 |  | 70 | 3 | 10693 | 3984 | 10 | 171 | 41 | 2 | 47 | 554 | 37 | 5 | 4 | 2 | 3
MnROAD Mainline - Interstate 94 | 07/06/2007 | FRI | Driving | Vehicles on all day | 2882 | 4302 | 13575 | 3100 | 16675 |  | 70 | 29 | 9347 | 4177 | 28 | 426 | 119 | 6 | 162 | 2116 | 116 | 89 | 36 | 2 | 22
MnROAD Mainline - Interstate 94 | 07/06/2007 | FRI | Passing | Vehicles on all day | 781 | 1180 | 19005 | 969 | 19974 |  | 70 | 1 | 13978 | 5022 | 12 | 224 | 33 |  | 59 | 591 | 38 | 5 | 6 | 1 | 4
MnROAD Mainline - Interstate 94 | 07/07/2007 | SAT | Driving | Vehicles on all day | 1411 | 2112 | 12970 | 1525 | 14495 |  | 70 | 24 | 9066 | 3867 | 25 | 202 | 68 | 10 | 92 | 1040 | 30 | 38 | 18 | 2 | 13
MnROAD Mainline - Interstate 94 | 07/07/2007 | SAT | Passing | Vehicles on all day | 293 | 434 | 12828 | 367 | 13195 |  | 70 |  | 9492 | 3334 | 11 | 88 | 16 | 2 | 27 | 206 | 12 | 3 | 1 | 1 | 2
MnROAD Mainline - Interstate 94 | 07/08/2007 | SUN | Driving | Vehicles on all day | 1052 | 1583 | 11234 | 1184 | 12418 |  | 70 | 14 | 8033 | 3177 | 26 | 164 | 63 | 4 | 78 | 777 | 39 | 23 | 7 | 3 | 10
MnROAD Mainline - Interstate 94 | 07/08/2007 | SUN | Passing | Vehicles on all day | 189 | 276 | 10117 | 233 | 10350 |  | 70 | 1 | 7496 | 2620 | 5 | 66 | 14 |  | 12 | 127 | 3 | 4 | 2
MnROAD Mainline - Interstate 94 | 07/09/2007 | MON | Driving | Traffic Switch Begin | 180 | 269 | 418 | 191 | 609 |  | 70 | 0 | 283 | 132 | 1 | 25 | 8 |  | 8 | 133 | 7 | 5 | 3 |  | 2
MnROAD Mainline - Interstate 94 | 07/09/2007 | MON | Passing | Traffic Switch Begin | 26 | 39 | 305 | 31 | 336 |  | 70 |  | 235 | 71 | 1 | 6 | 2 |  | 2 | 19 | 1 | 0 | 0
MnROAD Mainline - Interstate 94 | 07/12/2007 | THU | Driving | Traffic Switch End | 1914 | 2907 | 8476 | 2202 | 10678 |  | 70 | 16 | 5770 | 2666 | 37 | 315 | 103 | 14 | 120 | 1447 | 119 | 30 | 15 | 2 | 25
MnROAD Mainline - Interstate 94 | 07/12/2007 | THU | Passing | Traffic Switch End | 611 | 937 | 11872 | 760 | 12632 |  | 70 | 2 | 8547 | 3323 | 5 | 163 | 34 | 2 | 33 | 480 | 40 | 4 |  | 1 | 1
MnROAD Mainline - Interstate 94 | 07/13/2007 | FRI | Driving | Vehicles on all day | 2921 | 4350 | 14748 | 3173 | 17921 |  | 70 | 27 | 10240 | 4459 | 45 | 439 | 139 | 12 | 185 | 2115 | 111 | 97 | 26 | 4 | 22
MnROAD Mainline - Interstate 94 | 07/13/2007 | FRI | Passing | Vehicles on all day | 945 | 1427 | 21424 | 1114 | 22538 |  | 70 | 4 | 15405 | 6015 | 11 | 210 | 45 | 4 | 57 | 710 | 56 | 10 | 10 | 1
MnROAD Mainline - Interstate 94 | 07/14/2007 | SAT | Driving | Vehicles on all day | 1455 | 2199 | 14415 | 1549 | 15964 |  | 70 | 40 | 10010 | 4351 | 23 | 192 | 51 | 6 | 70 | 1115 | 36 | 40 | 15 | 1 | 14
MnROAD Mainline - Interstate 94 | 07/14/2007 | SAT | Passing | Vehicles on all day | 335 | 512 | 15640 | 405 | 16045 |  | 70 |  | 11448 | 4191 | 8 | 86 | 12 |  | 22 | 264 | 10 | 1 | 2 |  | 1
MnROAD Mainline - Interstate 94 | 07/15/2007 | SUN | Driving | Vehicles on all day | 1092 | 1643 | 12537 | 1226 | 13763 |  | 70 | 22 | 8934 | 3573 | 32 | 178 | 49 | 7 | 87 | 816 | 22 | 28 | 4 | 3 | 8
MnROAD Mainline - Interstate 94 | 07/15/2007 | SUN | Passing | Vehicles on all day | 179 | 270 | 13333 | 236 | 13569 |  | 70 | 2 | 9799 | 3530 | 9 | 67 | 13 | 2 | 11 | 131 | 3 |  |  |  | 2
MnROAD Mainline - Interstate 94 | 07/16/2007 | MON | Driving | Vehicles on all day | 2864 | 4325 | 11167 | 3260 | 14427 |  | 70 | 15 | 7581 | 3545 | 41 | 498 | 197 | 39 | 170 | 2127 | 97 | 65 | 24 | 2 | 26
MnROAD Mainline - Interstate 94 | 07/16/2007 | MON | Passing | Vehicles on all day | 695 | 1063 | 13857 | 872 | 14729 |  | 70 | 1 | 10082 | 3770 | 12 | 199 | 42 | 2 | 38 | 540 | 32 | 1 | 4 | 2 | 4
MnROAD Mainline - Interstate 94 | 07/17/2007 | TUE | Driving | Vehicles on all day | 3139 | 4684 | 11520 | 3433 | 14953 |  | 70 | 16 | 7845 | 3642 | 48 | 484 | 177 | 23 | 178 | 2272 | 117 | 101 | 27 | 6 | 17
MnROAD Mainline - Interstate 94 | 07/17/2007 | TUE | Passing | Vehicles on all day | 814 | 1235 | 14584 | 990 | 15574 |  | 70 |  | 10688 | 3892 | 16 | 210 | 45 | 3 | 44 | 618 | 39 | 3 | 9 | 3 | 4
MnROAD Mainline - Interstate 94 | 07/18/2007 | WED | Driving | Vehicles on all day | 3186 | 4753 | 11921 | 3455 | 15376 |  | 70 | 19 | 8321 | 3564 | 39 | 480 | 153 | 12 | 179 | 2320 | 133 | 103 | 28 | 8 | 17
MnROAD Mainline - Interstate 94 | 07/18/2007 | WED | Passing | Vehicles on all day | 873 | 1339 | 15694 | 1045 | 16739 |  | 70 | 1 | 11389 | 4300 | 7 | 194 | 48 | 2 | 44 | 685 | 53 | 9 | 3 |  | 4
MnROAD Mainline - Interstate 94 | 07/19/2007 | THU | Driving | Vehicles on all day | 3200 | 4785 | 12913 | 3465 | 16378 |  | 70 | 21 | 8847 | 4025 | 45 | 466 | 158 | 15 | 171 | 2344 | 130 | 92 | 36 | 8 | 20
MnROAD Mainline - Interstate 94 | 07/19/2007 | THU | Passing | Vehicles on all day | 915 | 1404 | 17065 | 1105 | 18170 |  | 70 | 3 | 12224 | 4831 | 8 | 212 | 49 | 3 | 45 | 718 | 59 | 9 | 1 | 1 | 7
MnROAD Mainline - Interstate 94 | 07/20/2007 | FRI | Driving | Vehicles on all day | 2952 | 4402 | 15196 | 3238 | 18434 |  | 70 | 34 | 10410 | 4732 | 47 | 467 | 164 | 24 | 159 | 2128 | 124 | 98 | 25 | 2 | 20
MnROAD Mainline - Interstate 94 | 07/20/2007 | FRI | Passing | Vehicles on all day | 922 | 1404 | 22872 | 1139 | 24011 |  | 70 | 1 | 16294 | 6572 | 14 | 253 | 54 | 5 | 48 | 706 | 47 | 5 | 5 | 2 | 5
MnROAD Mainline - Interstate 94 | 07/21/2007 | SAT | Driving | Vehicles on all day | 1416 | 2114 | 15124 | 1490 | 16614 |  | 70 | 30 | 10536 | 4546 | 37 | 173 | 60 | 3 | 80 | 1038 | 35 | 50 | 12 | 2 | 12
MnROAD Mainline - Interstate 94 | 07/21/2007 | SAT | Passing | Vehicles on all day | 310 | 457 | 16263 | 391 | 16654 |  | 70 |  | 12011 | 4249 | 13 | 109 | 16 | 1 | 22 | 215 | 8 | 3 | 3 | 1 | 3
MnROAD Mainline - Interstate 94 | 07/22/2007 | SUN | Driving | Vehicles on all day | 1103 | 1683 | 12831 | 1237 | 14068 |  | 70 | 14 | 9107 | 3700 | 41 | 150 | 41 | 6 | 89 | 860 | 24 | 17 | 8 | 1 | 10
MnROAD Mainline - Interstate 94 | 07/22/2007 | SUN | Passing | Vehicles on all day | 199 | 300 | 13230 | 256 | 13486 |  | 70 | 1 | 9851 | 3377 | 14 | 64 | 7 | 1 | 18 | 149 | 3 |  |  |  | 1
MnROAD Mainline - Interstate 94 | 07/23/2007 | MON | Driving | Vehicles on all day | 2909 | 4362 | 11086 | 3299 | 14385 |  | 70 | 15 | 7609 | 3444 | 59 | 470 | 153 | 57 | 176 | 2104 | 183 | 72 | 22 | 3 | 18
MnROAD Mainline - Interstate 94 | 11/30/2007 | FRI | Driving | Vehicles on all day | 3222 | 4842 | 11802 | 3391 | 15193 |  | 70 | 1 | 7966 | 3828 | 23 | 403 | 140 | 20 | 122 | 2411 | 128 | 105 | 32 | 7 | 7
MnROAD Mainline - Interstate 94 | 11/30/2007 | FRI | Passing | Vehicles on all day | 799 | 1227 | 16065 | 941 | 17006 |  | 70 |  | 11569 | 4480 | 10 | 163 | 46 | 7 | 28 | 623 | 52 | 5 | 6 | 1 | 16
MnROAD Mainline - Interstate 94 | 12/01/2007 | SAT | Driving | Vehicles on all day | 1187 | 1761 | 7782 | 1281 | 9063 |  | 70 | 1 | 5289 | 2491 | 14 | 226 | 35 |  | 47 | 868 | 32 | 40 | 18 | 1 | 1
MnROAD Mainline - Interstate 94 | 12/01/2007 | SAT | Passing | Vehicles on all day | 323 | 486 | 4484 | 433 | 4917 |  | 70 |  | 3013 | 1463 | 8 | 125 | 25 | 3 | 17 | 234 | 17 | 1 | 3 |  | 8
MnROAD Mainline - Interstate 94 | 12/02/2007 | SUN | Driving | Vehicles on all day | 1202 | 1857 | 8196 | 1268 | 9464 |  | 70 |  | 5662 | 2525 | 15 | 119 | 39 |  | 54 | 988 | 18 | 14 | 19 | 2 | 9
MnROAD Mainline - Interstate 94 | 12/02/2007 | SUN | Passing | Vehicles on all day | 221 | 341 | 7784 | 281 | 8065 |  | 70 |  | 5640 | 2136 | 6 | 69 | 16 | 1 | 12 | 174 | 2 |  | 1 |  | 8
MnROAD Mainline - Interstate 94 | 12/03/2007 | MON | Driving | Vehicles on all day | 2704 | 4129 | 9575 | 2924 | 12499 |  | 70 |  | 6651 | 2909 | 10 | 378 | 91 | 9 | 112 | 2141 | 93 | 64 | 25 | 1 | 15
MnROAD Mainline - Interstate 94 | 12/03/2007 | MON | Passing | Vehicles on all day | 577 | 878 | 11551 | 721 | 12272 |  | 70 |  | 8497 | 3039 | 4 | 169 | 26 | 2 | 29 | 442 | 42 | 1 | 5 | 1 | 15
MnROAD Mainline - Interstate 94 | 12/04/2007 | TUE | Driving | Vehicles on all day | 2270 | 3334 | 7519 | 2488 | 10007 |  | 70 |  | 5269 | 2214 | 18 | 487 | 96 | 1 | 101 | 1592 | 71 | 84 | 32 | 6 | 36
MnROAD Mainline - Interstate 94 | 12/04/2007 | TUE | Passing | Vehicles on all day | 891 | 1301 | 6642 | 1264 | 7906 |  | 70 |  | 4566 | 2055 | 6 | 499 | 35 | 6 | 36 | 608 | 51 | 18 | 5 |  | 21
MnROAD Mainline - Interstate 94 | 12/05/2007 | WED | Driving | Vehicles on all day | 2812 | 4209 | 8894 | 3001 | 11895 |  | 70 |  | 5995 | 2889 | 18 | 385 | 103 | 15 | 129 | 2081 | 147 | 76 | 41 | 6 | 10
MnROAD Mainline - Interstate 94 | 12/05/2007 | WED | Passing | Vehicles on all day | 1116 | 1688 | 11317 | 1282 | 12599 |  | 70 |  | 7935 | 3365 | 12 | 233 | 52 | 9 | 29 | 840 | 74 | 22 | 9 | 2 | 17
MnROAD Mainline - Interstate 94 | 12/06/2007 | THU | Driving | Vehicles on all day | 2873 | 4299 | 8910 | 3091 | 12001 |  | 70 | 1 | 6047 | 2835 | 35 | 429 | 123 | 33 | 135 | 2114 | 94 | 96 | 30 | 2 | 27
MnROAD Mainline - Interstate 94 | 12/06/2007 | THU | Passing | Vehicles on all day | 1032 | 1556 | 10651 | 1276 | 11927 |  | 70 |  | 7561 | 3066 | 5 | 317 | 37 | 8 | 52 | 778 | 56 | 9 | 11 | 3 | 24
MnROAD Mainline - Interstate 94 | 12/07/2007 | FRI | Driving | Vehicles on all day | 2944 | 4417 | 11444 | 3067 | 14511 |  | 70 |  | 7803 | 3623 | 17 | 367 | 126 | 9 | 109 | 2201 | 99 | 102 | 34 | 3 | 18
MnROAD Mainline - Interstate 94 | 12/07/2007 | FRI | Passing | Vehicles on all day | 767 | 1166 | 15743 | 940 | 16683 |  | 70 |  | 11280 | 4435 | 8 | 210 | 46 | 5 | 31 | 581 | 47 | 6 | 5 | 1 | 28
MnROAD Mainline - Interstate 94 | 12/08/2007 | SAT | Driving | Vehicles on all day | 1577 | 2407 | 11582 | 1615 | 13197 |  | 70 |  | 8119 | 3458 | 27 | 149 | 45 | 1 | 39 | 1250 | 41 | 47 | 14 | 2 | 5
MnROAD Mainline - Interstate 94 | 12/08/2007 | SAT | Passing | Vehicles on all day | 325 | 482 | 11247 | 365 | 11612 |  | 70 |  | 8322 | 2912 | 9 | 72 | 15 | 3 | 14 | 231 | 9 | 5 | 7 |  | 13
MnROAD Mainline - Interstate 94 | 12/09/2007 | SUN | Driving | Vehicles on all day | 1112 | 1702 | 10102 | 1137 | 11239 |  | 70 |  | 7276 | 2823 | 17 | 95 | 31 | 1 | 37 | 890 | 24 | 22 | 18 | 2 | 3
MnROAD Mainline - Interstate 94 | 12/09/2007 | SUN | Passing | Vehicles on all day | 182 | 273 | 9394 | 215 | 9609 |  | 70 |  | 7066 | 2314 | 6 | 50 | 7 |  | 10 | 134 | 4 |  | 4 |  | 14
MnROAD Mainline - Interstate 94 | 12/10/2007 | MON | Driving | Vehicles on all day | 2709 | 4118 | 9557 | 2945 | 12502 |  | 70 | 2 | 6585 | 2957 | 16 | 389 | 114 | 11 | 106 | 2100 | 115 | 68 | 24 | 2 | 13
MnROAD Mainline - Interstate 94 | 12/10/2007 | MON | Passing | Vehicles on all day | 563 | 859 | 11483 | 702 | 12185 |  | 70 |  | 8448 | 3019 | 4 | 171 | 28 | 10 | 19 | 432 | 30 | 4 | 4 |  | 16
MnROAD Mainline - Interstate 94 | 12/11/2007 | TUE | Driving | Vehicles on all day | 3057 | 4619 | 9639 | 3224 | 12863 |  | 70 |  | 6591 | 3031 | 25 | 393 | 121 | 5 | 115 | 2342 | 94 | 94 | 33 | 2 | 17
MnROAD Mainline - Interstate 94 | 12/11/2007 | TUE | Passing | Vehicles on all day | 713 | 1081 | 11764 | 873 | 12637 |  | 70 |  | 8505 | 3241 | 4 | 204 | 43 | 2 | 30 | 541 | 35 | 10 | 4 |  | 18
MnROAD Mainline - Interstate 94 | 12/12/2007 | WED | Driving | Vehicles on all day | 3033 | 4611 | 9624 | 3225 | 12849 |  | 70 |  | 6507 | 3099 | 17 | 390 | 108 | 13 | 116 | 2367 | 99 | 88 | 25 | 2 | 18
MnROAD Mainline - Interstate 94 | 12/12/2007 | WED | Passing | Vehicles on all day | 763 | 1166 | 12241 | 917 | 13158 |  | 70 |  | 8980 | 3233 | 5 | 177 | 44 | 11 | 36 | 585 | 47 | 6 | 6 |  | 28
MnROAD Mainline - Interstate 94 | 12/13/2007 | THU | Driving | Vehicles on all day | 3205 | 4784 | 9841 | 3308 | 13149 |  | 70 |  | 6764 | 3037 | 22 | 404 | 122 | 10 | 120 | 2366 | 100 | 105 | 36 | 23 | 40
MnROAD Mainline - Interstate 94 | 12/13/2007 | THU | Passing | Vehicles on all day | 769 | 1179 | 12839 | 936 | 13775 |  | 70 |  | 9287 | 3534 | 6 | 210 | 37 | 3 | 24 | 605 | 39 | 4 | 8 |  | 18
MnROAD Mainline - Interstate 94 | 12/14/2007 | FRI | Driving | Vehicles on all day | 2942 | 4466 | 11284 | 3062 | 14346 |  | 70 |  | 7771 | 3494 | 18 | 337 | 104 | 5 | 100 | 2292 | 84 | 93 | 25 | 4 | 19
MnROAD Mainline - Interstate 94 | 12/14/2007 | FRI | Passing | Vehicles on all day | 977 | 1463 | 15986 | 1132 | 17118 |  | 70 |  | 11650 | 4323 | 13 | 238 | 46 | 8 | 41 | 720 | 33 | 21 | 12 |  | 13
MnROAD Mainline - Interstate 94 | 12/15/2007 | SAT | Driving | Vehicles on all day | 1574 | 2379 | 11994 | 1606 | 13600 |  | 70 |  | 8539 | 3438 | 25 | 161 | 46 | 1 | 55 | 1213 | 34 | 48 | 21 | 2 | 17
MnROAD Mainline - Interstate 94 | 12/15/2007 | SAT | Passing | Vehicles on all day | 318 | 475 | 11721 | 404 | 12125 |  | 70 |  | 8779 | 2935 | 9 | 117 | 14 |  | 15 | 234 | 9 | 2 | 4 |  | 7
MnROAD Mainline - Interstate 94 | 12/16/2007 | SUN | Driving | Vehicles on all day | 1105 | 1704 | 10533 | 1124 | 11657 |  | 70 |  | 7714 | 2812 | 12 | 77 | 30 | 1 | 40 | 905 | 22 | 21 | 13 | 3 | 7
MnROAD Mainline - Interstate 94 | 12/16/2007 | SUN | Passing | Vehicles on all day | 173 | 258 | 9628 | 208 | 9836 |  | 70 |  | 7354 | 2263 | 1 | 59 | 6 |  | 5 | 128 | 5 | 1 | 3 |  | 11
MnROAD Mainline - Interstate 94 | 12/17/2007 | MON | Driving | Vehicles on all day | 2732 | 4170 | 9752 | 2951 | 12703 |  | 70 |  | 6753 | 2990 | 24 | 356 | 129 | 9 | 97 | 2137 | 107 | 69 | 19 | 4 | 9
MnROAD Mainline - Interstate 94 | 12/17/2007 | MON | Passing | Vehicles on all day | 629 | 955 | 11781 | 789 | 12570 |  | 70 |  | 8729 | 3041 | 2 | 202 | 21 | 2 | 26 | 486 | 41 | 5 | 3 | 1 | 11
MnROAD Mainline - Interstate 94 | 12/18/2007 | TUE | Driving | Vehicles on all day | 3137 | 4723 | 10531 | 3323 | 13854 |  | 70 |  | 7230 | 3241 | 25 | 397 | 124 | 45 | 121 | 2348 | 130 | 94 | 26 | 13 | 60
MnROAD Mainline - Interstate 94 | 12/18/2007 | TUE | Passing | Vehicles on all day | 740 | 1115 | 13560 | 912 | 14472 |  | 70 |  | 9924 | 3629 | 11 | 229 | 33 | 2 | 28 | 555 | 37 | 10 | 7 |  | 7
MnROAD Mainline - Interstate 94 | 12/19/2007 | WED | Driving | Vehicles on all day | 3098 | 4646 | 9828 | 3227 | 13055 |  | 70 |  | 6857 | 2928 | 14 | 383 | 132 | 15 | 115 | 2309 | 113 | 104 | 32 | 10 | 43
MnROAD Mainline - Interstate 94 | 12/19/2007 | WED | Passing | Vehicles on all day | 713 | 1083 | 13187 | 904 | 14091 |  | 70 |  | 9656 | 3513 | 5 | 238 | 32 | 3 | 25 | 546 | 45 | 3 | 7 |  | 18
MnROAD Mainline - Interstate 94 | 12/20/2007 | THU | Driving | Vehicles on all day | 3027 | 4605 | 10501 | 3214 | 13715 |  | 70 | 1 | 7235 | 3228 | 20 | 352 | 149 | 12 | 119 | 2344 | 106 | 82 | 22 | 8 | 37
MnROAD Mainline - Interstate 94 | 12/20/2007 | THU | Passing | Vehicles on all day | 771 | 1178 | 14158 | 955 | 15113 |  | 70 |  | 10365 | 3775 | 4 | 226 | 36 | 1 | 39 | 605 | 34 | 4 | 6 |  | 18
MnROAD Mainline - Interstate 94 | 12/21/2007 | FRI | Driving | Vehicles on all day | 2862 | 4337 | 12792 | 2981 | 15773 |  | 70 |  | 9154 | 3617 | 16 | 331 | 123 | 8 | 100 | 2210 | 72 | 95 | 22 | 4 | 21
MnROAD Mainline - Interstate 94 | 12/21/2007 | FRI | Passing | Vehicles on all day | 754 | 1141 | 18405 | 943 | 19348 |  | 70 |  | 13580 | 4808 | 3 | 246 | 37 | 2 | 38 | 573 | 31 | 7 | 5 | 1 | 17
MnROAD Mainline - Interstate 94 | 12/22/2007 | SAT | Driving | Vehicles on all day | 761 | 1072 | 7197 | 789 | 7986 |  | 70 |  | 5093 | 1870 | 7 | 187 | 49 | 14 | 29 | 436 | 9 | 24 | 14 | 20 | 234
MnROAD Mainline - Interstate 94 | 12/22/2007 | SAT | Passing | Vehicles on all day | 515 | 748 | 13426 | 743 | 14169 |  | 70 |  | 9601 | 3819 | 5 | 306 | 21 |  | 35 | 350 | 15 | 8 | 3 |  | 6
MnROAD Mainline - Interstate 94 | 12/23/2007 | SUN | Driving | Vehicles on all day | 348 | 523 | 5247 | 443 | 5690 |  | 70 |  | 3729 | 1467 | 4 | 133 | 16 | 1 | 17 | 257 | 8 | 2 | 1 | 4 | 51
MnROAD Mainline - Interstate 94 | 12/23/2007 | SUN | Passing | Vehicles on all day | 318 | 461 | 8907 | 493 | 9400 |  | 70 |  | 6344 | 2561 | 1 | 235 | 16 |  | 15 | 216 | 5 | 2 | 3 |  | 2
MnROAD Mainline - Interstate 94 | 12/24/2007 | MON | Driving | Vehicles on all day | 605 | 919 | 10896 | 694 | 11590 |  | 70 |  | 8140 | 2718 | 4 | 135 | 28 | 1 | 33 | 467 | 10 | 9 | 5 | 2 | 38
MnROAD Mainline - Interstate 94 | 12/24/2007 | MON | Passing | Vehicles on all day | 326 | 488 | 13963 | 459 | 14422 |  | 70 |  | 10459 | 3499 | 2 | 179 | 18 |  | 10 | 243 | 4 | 2 | 1 |  | 5
MnROAD Mainline - Interstate 94 | 12/25/2007 | TUE | Driving | Vehicles on all day | 277 | 411 | 10397 | 383 | 10780 |  | 70 |  | 7635 | 2750 | 1 | 143 | 14 |  | 15 | 199 | 7 | 2 |  | 2 | 12
MnROAD Mainline - Interstate 94 | 12/25/2007 | TUE | Passing | Vehicles on all day | 165 | 224 | 10468 | 289 | 10757 |  | 70 |  | 7524 | 2938 |  | 179 | 5 | 2 | 8 | 91 |  | 2 | 2 |  | 6
MnROAD Mainline - Interstate 94 | 12/26/2007 | WED | Driving | Vehicles on all day | 1606 | 2422 | 9969 | 1845 | 11814 |  | 70 |  | 6938 | 3000 | 12 | 356 | 79 | 4 | 79 | 1214 | 48 | 36 | 14 | 3 | 31
MnROAD Mainline - Interstate 94 | 12/26/2007 | WED | Passing | Vehicles on all day | 707 | 1073 | 13347 | 911 | 14258 |  | 70 |  | 9532 | 3805 | 5 | 246 | 47 | 1 | 35 | 538 | 30 | 4 | 5 |  | 10
MnROAD Mainline - Interstate 94 | 12/27/2007 | THU | Driving | Vehicles on all day | 2035 | 2969 | 10141 | 2126 | 12267 |  | 70 |  | 6914 | 3154 | 22 | 319 | 85 | 12 | 93 | 1381 | 93 | 53 | 17 | 51 | 73
MnROAD Mainline - Interstate 94 | 12/27/2007 | THU | Passing | Vehicles on all day | 635 | 958 | 13844 | 812 | 14656 |  | 70 |  | 9959 | 3869 | 10 | 217 | 36 | 2 | 28 | 471 | 38 | 7 | 3 |  | 16
MnROAD Mainline - Interstate 94 | 12/28/2007 | FRI | Driving | Vehicles on all day | 1664 | 2476 | 7485 | 1765 | 9250 |  | 70 |  | 4874 | 2294 | 10 | 255 | 97 | 24 | 85 | 1164 | 55 | 53 | 12 | 10 | 317
MnROAD Mainline - Interstate 94 | 12/28/2007 | FRI | Passing | Vehicles on all day | 710 | 1063 | 12628 | 932 | 13560 |  | 70 |  | 8928 | 3690 | 4 | 277 | 41 |  | 43 | 522 | 33 | 6 | 4 | 2 | 10
MnROAD Mainline - Interstate 94 | 12/29/2007 | SAT | Driving | Vehicles on all day | 1127 | 1693 | 10218 | 1135 | 11353 |  | 70 |  | 7242 | 2902 | 15 | 114 | 39 | 2 | 25 | 841 | 45 | 30 | 17 | 7 | 74
MnROAD Mainline - Interstate 94 | 12/29/2007 | SAT | Passing | Vehicles on all day | 350 | 530 | 11817 | 436 | 12253 |  | 70 |  | 8618 | 3192 | 5 | 123 | 9 |  | 13 | 272 | 8 | 2 | 4 |  | 7
MnROAD Mainline - Interstate 94 | 12/30/2007 | SUN | Driving | Vehicles on all day | 711 | 1086 | 8790 | 714 | 9504 |  | 70 |  | 6390 | 2373 | 6 | 61 | 20 | 2 | 17 | 563 | 16 | 20 | 7 | 2 | 27
MnROAD Mainline - Interstate 94 | 12/30/2007 | SUN | Passing | Vehicles on all day | 124 | 182 | 8848 | 186 | 9034 |  | 70 |  | 6652 | 2184 |  | 84 | 3 |  | 9 | 87 | 3 |  |  |  | 12
MnROAD Mainline - Interstate 94 | 12/31/2007 | MON | Driving | Vehicles on all day | 1112 | 1730 | 8253 | 1260 | 9513 |  | 70 |  | 5912 | 2308 | 13 | 183 | 54 |  | 46 | 921 | 24 | 13 | 3 | 3 | 33
MnROAD Mainline - Interstate 94 | 12/31/2007 | MON | Passing | Vehicles on all day | 245 | 368 | 9230 | 330 | 9560 |  | 70 | 1 | 7014 | 2210 | 3 | 106 | 14 |  | 17 | 183 | 5 | 2 |  |  | 5
MnROAD Mainline - Interstate 94 | 01/01/2008 | TUE | Driving | Vehicles on all day | 785 | 1221 | 8666 | 825 | 9491 |  | 70 |  | 6503 | 2160 | 8 | 71 | 24 |  | 31 | 658 | 13 | 12 | 8 |  | 3
MnROAD Mainline - Interstate 94 | 01/01/2008 | TUE | Passing | Vehicles on all day | 83 | 122 | 6446 | 104 | 6550 |  | 70 |  | 4974 | 1465 |  | 31 | 3 |  | 7 | 59 | 3 |  | 1 |  | 7
MnROAD Mainline - Interstate 94 | 01/02/2008 | WED | Driving | Vehicles on all day | 2337 | 3587 | 9521 | 2534 | 12055 |  | 70 |  | 6607 | 2883 | 19 | 294 | 90 | 10 | 96 | 1864 | 93 | 54 | 14 |  | 31
MnROAD Mainline - Interstate 94 | 01/02/2008 | WED | Passing | Vehicles on all day | 451 | 697 | 10858 | 550 | 11408 |  | 70 |  | 8017 | 2820 | 4 | 115 | 20 | 2 | 13 | 360 | 33 | 3 |  |  | 21
MnROAD Mainline - Interstate 94 | 01/03/2008 | THU | Driving | Vehicles on all day | 2602 | 3927 | 8856 | 2707 | 11563 |  | 70 |  | 6078 | 2693 | 14 | 288 | 108 | 9 | 90 | 1968 | 119 | 85 | 24 | 2 | 85
MnROAD Mainline - Interstate 94 | 01/03/2008 | THU | Passing | Vehicles on all day | 608 | 932 | 11454 | 708 | 12162 |  | 70 |  | 8471 | 2965 | 5 | 125 | 39 | 1 | 16 | 474 | 37 | 6 | 5 |  | 18
MnROAD Mainline - Interstate 94 | 01/04/2008 | FRI | Driving | Vehicles on all day | 2630 | 3981 | 9898 | 2792 | 12690 |  | 70 |  | 6676 | 3196 | 20 | 299 | 103 | 5 | 107 | 2007 | 152 | 80 | 11 | 8 | 26
MnROAD Mainline - Interstate 94 | 01/04/2008 | FRI | Passing | Vehicles on all day | 698 | 1069 | 14291 | 822 | 15113 |  | 70 |  | 10347 | 3901 | 10 | 140 | 36 | 1 | 25 | 538 | 63 | 3 | 6 |  | 43
MnROAD Mainline - Interstate 94 | 01/05/2008 | SAT | Driving | Vehicles on all day | 1397 | 2134 | 10487 | 1441 | 11928 |  | 70 |  | 7376 | 3093 | 18 | 128 | 41 | 2 | 61 | 1110 | 29 | 31 | 19 | 2 | 18
MnROAD Mainline - Interstate 94 | 01/05/2008 | SAT | Passing | Vehicles on all day | 272 | 418 | 10114 | 308 | 10422 |  | 70 |  | 7637 | 2459 | 11 | 44 | 17 |  | 13 | 212 | 7 | 3 | 1 |  | 18
MnROAD Mainline - Interstate 94 | 01/06/2008 | SUN | Driving | Vehicles on all day | 398 | 630 | 3478 | 424 | 3902 |  | 70 |  | 2473 | 1004 | 8 | 25 | 11 |  | 18 | 350 | 7 | 3 | 2 |  | 1
MnROAD Mainline - Interstate 94 | 01/06/2008 | SUN | Passing | Vehicles on all day | 46 | 72 | 2303 | 56 | 2359 |  | 70 |  | 1734 | 564 | 1 | 12 | 4 |  | 2 | 37 |  |  |  |  | 5
MnROAD Mainline - Interstate 94 | 01/07/2008 | MON | Driving | Vehicles on all day | 605 | 919 | 10896 | 694 | 11590 |  | 70 |  | 8140 | 2718 | 4 | 135 | 28 | 1 | 33 | 467 | 10 | 9 | 5 | 2 | 38
MnROAD Mainline - Interstate 94 | 01/07/2008 | MON | Passing | Vehicles on all day | 326 | 488 | 13963 | 459 | 14422 |  | 70 |  | 10459 | 3499 | 2 | 179 | 18 |  | 10 | 243 | 4 | 2 | 1 |  | 5
MnROAD Mainline - Interstate 94 | 01/08/2008 | TUE | Driving | Vehicles on all day | 1755 | 2726 | 6450 | 1903 | 8353 |  | 70 |  | 4409 | 2028 | 15 | 206 | 63 | 7 | 51 | 1451 | 68 | 30 | 11 | 1 | 13
MnROAD Mainline - Interstate 94 | 01/08/2008 | TUE | Passing | Vehicles on all day | 451 | 692 | 9056 | 534 | 9590 |  | 70 |  | 6729 | 2307 | 6 | 95 | 30 |  | 23 | 352 | 22 | 2 | 3 | 1 | 20
MnROAD Mainline - Interstate 94 | 01/09/2008 | WED | Driving | Vehicles on all day | 2798 | 4253 | 9268 | 2959 | 12227 |  | 70 |  | 6460 | 2797 | 21 | 326 | 143 | 16 | 93 | 2160 | 91 | 77 | 28 | 4 | 11
MnROAD Mainline - Interstate 94 | 01/09/2008 | WED | Passing | Vehicles on all day | 654 | 975 | 11258 | 712 | 11970 |  | 70 |  | 8292 | 2905 | 7 | 113 | 38 | 1 | 23 | 465 | 39 | 7 | 8 | 11 | 61
MnROAD Mainline - Interstate 94 | 01/10/2008 | THU | Driving | Vehicles on all day | 1786 | 2685 | 4088 | 1883 | 5971 |  | 70 |  | 2751 | 1335 | 10 | 233 | 72 | 2 | 92 | 1351 | 43 | 64 | 15 | 1 | 2
MnROAD Mainline - Interstate 94 | 01/10/2008 | THU | Passing | Vehicles on all day | 456 | 709 | 4077 | 512 | 4589 |  | 70 |  | 2877 | 1187 | 3 | 70 | 15 |  | 18 | 377 | 21 | 3 | 3 | 2 | 13
MnROAD Mainline - Interstate 94 | 01/11/2008 | FRI | Driving | Vehicles on all day | 1077 | 1651 | 6933 | 1189 | 8122 |  | 70 |  | 4917 | 2010 | 11 | 168 | 41 | 1 | 44 | 859 | 34 | 24 | 7 |  | 6
MnROAD Mainline - Interstate 94 | 01/11/2008 | FRI | Passing | Vehicles on all day | 387 | 581 | 10047 | 431 | 10478 |  | 70 |  | 7350 | 2621 | 3 | 85 | 19 | 1 | 15 | 282 | 14 | 5 | 3 | 4 | 76
MnROAD Mainline - Interstate 94 | 01/12/2008 | SAT | Driving | Vehicles on all day | 1414 | 2133 | 11223 | 1457 | 12680 |  | 70 |  | 8269 | 2943 | 20 | 162 | 50 |  | 47 | 1081 | 33 | 41 | 22 | 1 | 11
MnROAD Mainline - Interstate 94 | 01/12/2008 | SAT | Passing | Vehicles on all day | 264 | 392 | 10198 | 301 | 10499 |  | 70 |  | 7750 | 2422 | 5 | 64 | 15 | 3 | 9 | 184 | 12 | 6 | 1 | 2 | 26
MnROAD Mainline - Interstate 94 | 01/13/2008 | SUN | Driving | Vehicles on all day | 1053 | 1624 | 10058 | 1121 | 11179 |  | 70 |  | 7446 | 2609 | 16 | 92 | 33 | 1 | 61 | 855 | 36 | 20 | 6 | 1 | 3
MnROAD Mainline - Interstate 94 | 01/13/2008 | SUN | Passing | Vehicles on all day | 166 | 244 | 9187 | 191 | 9378 |  | 70 |  | 6967 | 2187 | 8 | 43 | 8 |  | 6 | 109 | 12 |  | 2 | 3 | 33
MnROAD Mainline - Interstate 94 | 01/14/2008 | MON | Driving | Vehicles on all day | 2558 | 3919 | 9305 | 2795 | 12100 |  | 70 |  | 6563 | 2730 | 19 | 364 | 138 | 18 | 90 | 2019 | 66 | 60 | 20 | 1 | 12
MnROAD Mainline - Interstate 94 | 01/14/2008 | MON | Passing | Vehicles on all day | 516 | 794 | 10088 | 605 | 10693 |  | 70 |  | 7495 | 2536 | 4 | 121 | 28 | 4 | 12 | 406 | 22 | 2 | 2 | 4 | 57
MnROAD Mainline - Interstate 94 | 01/15/2008 | TUE | Driving | Vehicles on all day | 2877 | 4347 | 9566 | 3075 | 12641 |  | 70 |  | 6723 | 2833 | 19 | 413 | 107 | 16 | 115 | 2205 | 82 | 96 | 21 | 1 | 10
MnROAD Mainline - Interstate 94 | 01/15/2008 | TUE | Passing | Vehicles on all day | 537 | 818 | 11379 | 664 | 12043 |  | 70 |  | 8589 | 2782 | 2 | 159 | 30 | 3 | 20 | 415 | 27 | 4 | 4 |  | 8
MnROAD Mainline - Interstate 94 | 01/16/2008 | WED | Driving | Vehicles on all day | 3046 | 4610 | 9455 | 3224 | 12679 |  | 70 |  | 6586 | 2861 | 20 | 398 | 122 | 14 | 112 | 2342 | 90 | 95 | 29 | 2 | 8
MnROAD Mainline - Interstate 94 | 01/16/2008 | WED | Passing | Vehicles on all day | 650 | 988 | 11003 | 786 | 11789 |  | 70 |  | 8138 | 2840 | 9 | 172 | 40 | 4 | 21 | 492 | 35 | 2 | 7 | 4 | 25
MnROAD Mainline - Interstate 94 | 01/17/2008 | THU | Driving | Vehicles on all day | 2940 | 4439 | 9583 | 3102 | 12685 |  | 70 |  | 6710 | 2865 | 21 | 379 | 129 | 9 | 110 | 2242 | 86 | 90 | 34 | 2 | 8
MnROAD Mainline - Interstate 94 | 01/17/2008 | THU | Passing | Vehicles on all day | 611 | 942 | 11565 | 725 | 12290 |  | 70 |  | 8534 | 3005 | 4 | 145 | 25 |  | 21 | 492 | 30 | 4 | 1 | 3 | 26
MnROAD Mainline - Interstate 94 | 06/01/2011 | WED | Driving | Vehicles on all day | 511 | 712 | 572 | 468 | 1040 |  | 70 | 11 | 344 | 98 | 10 | 57 | 15 | 3 | 13 | 287 | 36 | 30 | 8 | 9 | 119
MnROAD Mainline - Interstate 94 | 06/01/2011 | WED | Passing | Vehicles on all day | 881 | 1320 | 12286 | 1133 | 13419 |  | 70 | 18 | 9142 | 3061 | 9 | 297 | 50 | 3 | 79 | 640 | 41 | 6 | 8 |  | 65
MnROAD Mainline - Interstate 94 | 06/02/2011 | THU | Driving | Vehicles on all day | 1002 | 1389 | 4301 | 822 | 5123 |  | 70 | 478 | 2077 | 839 | 4 | 94 | 33 | 17 | 36 | 488 | 59 | 7 | 19 | 65 | 907
MnROAD Mainline - Interstate 94 | 06/02/2011 | THU | Passing | Vehicles on all day | 998 | 1504 | 13621 | 1278 | 14899 |  | 70 | 21 | 10084 | 3444 | 13 | 308 | 65 | 6 | 90 | 731 | 53 | 6 | 5 | 1 | 72
MnROAD Mainline - Interstate 94 | 06/03/2011 | FRI | Driving | Vehicles on all day | 235 | 310 | 3148 | 156 | 3304 |  | 70 | 74 | 1551 | 723 | 3 | 43 | 4 | 23 | 32 | 28 | 5 |  | 3 | 15 | 800
MnROAD Mainline - Interstate 94 | 06/03/2011 | FRI | Passing | Vehicles on all day | 949 | 1422 | 17985 | 1226 | 19211 |  | 70 | 29 | 13143 | 4754 | 12 | 330 | 58 | 10 | 81 | 687 | 33 | 5 | 7 | 3 | 59
MnROAD Mainline - Interstate 94 | 06/04/2011 | SAT | Driving | Vehicles on all day | 72 | 96 | 2504 | 93 | 2597 |  | 70 |  | 1657 | 743 |  | 32 | 2 | 2 | 30 | 26 |  | 1 |  |  | 104
MnROAD Mainline - Interstate 94 | 06/04/2011 | SAT | Passing | Vehicles on all day | 410 | 604 | 13325 | 524 | 13849 |  | 70 | 51 | 9934 | 3300 | 6 | 148 | 18 |  | 46 | 286 | 12 | 3 | 4 | 1 | 40
MnROAD Mainline - Interstate 94 | 06/05/2011 | SUN | Driving | Vehicles on all day | 47 | 64 | 2330 | 49 | 2379 |  | 70 |  | 1524 | 673 | 1 | 21 | 1 | 2 | 10 | 12 | 1 | 1 |  |  | 133
MnROAD Mainline - Interstate 94 | 06/05/2011 | SUN | Passing | Vehicles on all day | 264 | 390 | 11865 | 379 | 12244 |  | 70 | 40 | 9010 | 2795 | 5 | 133 | 10 | 1 | 38 | 185 | 7 |  |  |  | 20
MnROAD Mainline - Interstate 94 | 06/06/2011 | MON | Driving | Vehicles on all day | 3107 | 4728 | 8418 | 3335 | 11753 |  | 70 | 1 | 4736 | 2481 | 83 | 468 | 106 | 19 | 164 | 2296 | 115 | 54 | 20 | 10 | 1200
MnROAD Mainline - Interstate 94 | 06/06/2011 | MON | Passing | Vehicles on all day | 896 | 1363 | 12365 | 1120 | 13485 |  | 70 | 28 | 9161 | 3109 | 14 | 242 | 62 | 9 | 65 | 671 | 47 | 7 | 3 |  | 67
MnROAD Mainline - Interstate 94 | 06/07/2011 | TUE | Driving | Vehicles on all day | 1862 | 2763 | 4042 | 1903 | 5945 |  | 70 | 10 | 2673 | 1125 | 16 | 230 | 58 | 16 | 76 | 1325 | 86 | 63 | 20 | 13 | 234
MnROAD Mainline - Interstate 94 | 06/07/2011 | TUE | Passing | Vehicles on all day | 851 | 1298 | 11831 | 1029 | 12860 |  | 70 | 29 | 8745 | 3007 | 7 | 201 | 50 | 5 | 60 | 653 | 41 | 6 | 6 |  | 50
MnROAD Mainline - Interstate 94 | 06/08/2011 | WED | Driving | Vehicles on all day | 511 | 712 | 572 | 468 | 1040 |  | 70 | 11 | 344 | 98 | 10 | 57 | 15 | 3 | 13 | 287 | 36 | 30 | 8 | 9 | 119
MnROAD Mainline - Interstate 94 | 06/08/2011 | WED | Passing | Vehicles on all day | 950 | 1455 | 12970 | 1140 | 14110 |  | 70 | 24 | 9458 | 3417 | 8 | 211 | 61 | 10 | 55 | 729 | 53 | 6 | 6 | 1 | 71
MnROAD Mainline - Interstate 94 | 06/09/2011 | THU | Driving | Vehicles on all day | 1002 | 1389 | 4301 | 822 | 5123 |  | 70 | 478 | 2077 | 839 | 4 | 94 | 33 | 17 | 36 | 488 | 59 | 7 | 19 | 65 | 907
MnROAD Mainline - Interstate 94 | 06/09/2011 | THU | Passing | Vehicles on all day | 1021 | 1565 | 14861 | 1242 | 16103 |  | 70 | 25 | 10730 | 4025 | 14 | 225 | 76 | 6 | 70 | 778 | 63 | 8 | 2 |  | 81
MnROAD Mainline - Interstate 94 | 06/10/2011 | FRI | Driving | Vehicles on all day | 235 | 310 | 3148 | 156 | 3304 |  | 70 | 74 | 1551 | 723 | 3 | 43 | 4 | 23 | 32 | 28 | 5 |  | 3 | 15 | 800
MnROAD Mainline - Interstate 94 | 06/10/2011 | FRI | Passing | Vehicles on all day | 867 | 1305 | 19478 | 1067 | 20545 |  | 70 | 22 | 14056 | 5337 | 7 | 236 | 48 | 7 | 63 | 634 | 58 | 9 | 4 | 1 | 63
MnROAD Mainline - Interstate 94 | 06/11/2011 | SAT | Driving | Vehicles on all day | 72 | 96 | 2504 | 93 | 2597 |  | 70 |  | 1657 | 743 |  | 32 | 2 | 2 | 30 | 26 |  | 1 |  |  | 104
MnROAD Mainline - Interstate 94 | 06/11/2011 | SAT | Passing | Vehicles on all day | 339 | 502 | 14948 | 414 | 15362 |  | 70 | 37 | 10900 | 3982 | 7 | 99 | 17 | 3 | 34 | 238 | 9 | 2 | 3 | 2 | 29
MnROAD Mainline - Interstate 94 | 06/12/2011 | SUN | Driving | Vehicles on all day | 47 | 64 | 2330 | 49 | 2379 |  | 70 |  | 1524 | 673 | 1 | 21 | 1 | 2 | 10 | 12 | 1 | 1 |  |  | 133
MnROAD Mainline - Interstate 94 | 06/12/2011 | SUN | Passing | Vehicles on all day | 231 | 349 | 13900 | 304 | 14204 |  | 70 | 23 | 10395 | 3456 | 8 | 85 | 16 | 3 | 21 | 168 | 3 |  |  |  | 26
MnROAD Mainline - Interstate 94 | 06/13/2011 | MON | Driving | Vehicles on all day | 3107 | 4728 | 8418 | 3335 | 11753 |  | 70 | 1 | 4736 | 2481 | 83 | 468 | 106 | 19 | 164 | 2296 | 115 | 54 | 20 | 10 | 1200
MnROAD Mainline - Interstate 94 | 06/13/2011 | MON | Passing | Vehicles on all day | 896 | 1363 | 12365 | 1120 | 13485 |  | 70 | 28 | 9161 | 3109 | 14 | 242 | 62 | 9 | 65 | 671 | 47 | 7 | 3 |  | 67
MnROAD Mainline - Interstate 94 | 06/14/2011 | TUE | Driving | Vehicles on all day | 1862 | 2763 | 4042 | 1903 | 5945 |  | 70 | 10 | 2673 | 1125 | 16 | 230 | 58 | 16 | 76 | 1325 | 86 | 63 | 20 | 13 | 234
MnROAD Mainline - Interstate 94 | 06/14/2011 | TUE | Passing | Vehicles on all day | 851 | 1298 | 11831 | 1029 | 12860 |  | 70 | 29 | 8745 | 3007 | 7 | 201 | 50 | 5 | 60 | 653 | 41 | 6 | 6 |  | 50
MnROAD Mainline - Interstate 94 | 06/15/2011 | WED | Driving | Vehicles on all day | 511 | 712 | 572 | 468 | 1040 |  | 70 | 11 | 344 | 98 | 10 | 57 | 15 | 3 | 13 | 287 | 36 | 30 | 8 | 9 | 119
MnROAD Mainline - Interstate 94 | 06/15/2011 | WED | Passing | Vehicles on all day | 950 | 1455 | 12970 | 1140 | 14110 |  | 70 | 24 | 9458 | 3417 | 8 | 211 | 61 | 10 | 55 | 729 | 53 | 6 | 6 | 1 | 71
MnROAD Mainline - Interstate 94 | 06/16/2011 | THU | Driving | Vehicles on all day | 1002 | 1389 | 4301 | 822 | 5123 |  | 70 | 478 | 2077 | 839 | 4 | 94 | 33 | 17 | 36 | 488 | 59 | 7 | 19 | 65 | 907
MnROAD Mainline - Interstate 94 | 06/16/2011 | THU | Passing | Vehicles on all day | 1021 | 1565 | 14861 | 1242 | 16103 |  | 70 | 25 | 10730 | 4025 | 14 | 225 | 76 | 6 | 70 | 778 | 63 | 8 | 2 |  | 81
MnROAD Mainline - Interstate 94 | 06/17/2011 | FRI | Driving | Vehicles on all day | 235 | 310 | 3148 | 156 | 3304 |  | 70 | 74 | 1551 | 723 | 3 | 43 | 4 | 23 | 32 | 28 | 5 |  | 3 | 15 | 800
MnROAD Mainline - Interstate 94 | 06/17/2011 | FRI | Passing | Vehicles on all day | 867 | 1305 | 19478 | 1067 | 20545 |  | 70 | 22 | 14056 | 5337 | 7 | 236 | 48 | 7 | 63 | 634 | 58 | 9 | 4 | 1 | 63
MnROAD Mainline - Interstate 94 | 06/18/2011 | SAT | Driving | Vehicles on all day | 72 | 96 | 2504 | 93 | 2597 |  | 70 |  | 1657 | 743 |  | 32 | 2 | 2 | 30 | 26 |  | 1 |  |  | 104
MnROAD Mainline - Interstate 94 | 06/18/2011 | SAT | Passing | Vehicles on all day | 339 | 502 | 14948 | 414 | 15362 |  | 70 | 37 | 10900 | 3982 | 7 | 99 | 17 | 3 | 34 | 238 | 9 | 2 | 3 | 2 | 29
MnROAD Mainline - Interstate 94 | 06/19/2011 | SUN | Driving | Vehicles on all day | 47 | 64 | 2330 | 49 | 2379 |  | 70 |  | 1524 | 673 | 1 | 21 | 1 | 2 | 10 | 12 | 1 | 1 |  |  | 133
MnROAD Mainline - Interstate 94 | 06/19/2011 | SUN | Passing | Vehicles on all day | 231 | 349 | 13900 | 304 | 14204 |  | 70 | 23 | 10395 | 3456 | 8 | 85 | 16 | 3 | 21 | 168 | 3 |  |  |  | 26
MnROAD Mainline - Interstate 94 | 06/20/2011 | MON | Driving | Traffic Switch Begin | 843 | 1283 | 2284 | 905 | 3189 |  | 70 | 0 | 1285 | 673 | 23 | 127 | 29 | 5 | 44 | 623 | 31 | 15 | 5 | 3 | 326
MnROAD Mainline - Interstate 94 | 06/20/2011 | MON | Passing | Traffic Switch Begin | 243 | 370 | 3355 | 304 | 3659 |  | 70 | 8 | 2485 | 843 | 4 | 66 | 17 | 2 | 18 | 182 | 13 | 2 | 1 |  | 18
MnROAD Mainline - Interstate 94 | 06/29/2011 | WED | Driving | Traffic Switch End | 372 | 519 | 417 | 341 | 758 |  | 70 | 8 | 251 | 71 | 7 | 42 | 11 | 2 | 9 | 209 | 26 | 22 | 6 | 7 | 87
MnROAD Mainline - Interstate 94 | 06/29/2011 | WED | Passing | Traffic Switch End | 692 | 1060 | 9451 | 831 | 10282 |  | 70 | 17 | 6892 | 2490 | 6 | 154 | 44 | 7 | 40 | 531 | 39 | 4 | 4 | 1 | 52
MnROAD Mainline - Interstate 94 | 06/30/2011 | THU | Driving | Vehicles on all day | 1002 | 1389 | 4301 | 822 | 5123 |  | 70 | 478 | 2077 | 839 | 4 | 94 | 33 | 17 | 36 | 488 | 59 | 7 | 19 | 65 | 907
MnROAD Mainline - Interstate 94 | 06/30/2011 | THU | Passing | Vehicles on all day | 1021 | 1565 | 14861 | 1242 | 16103 |  | 70 | 25 | 10730 | 4025 | 14 | 225 | 76 | 6 | 70 | 778 | 63 | 8 | 2 |  | 81
MnROAD Mainline - Interstate 94 | 07/01/2011 | FRI | Driving | Vehicles on all day | 235 | 310 | 3148 | 156 | 3304 |  | 70 | 74 | 1551 | 723 | 3 | 43 | 4 | 23 | 32 | 28 | 5 |  | 3 | 15 | 800
MnROAD Mainline - Interstate 94 | 07/01/2011 | FRI | Passing | Vehicles on all day | 867 | 1305 | 19478 | 1067 | 20545 |  | 70 | 22 | 14056 | 5337 | 7 | 236 | 48 | 7 | 63 | 634 | 58 | 9 | 4 | 1 | 63
MnROAD Mainline - Interstate 94 | 07/02/2011 | SAT | Driving | Vehicles on all day | 72 | 96 | 2504 | 93 | 2597 |  | 70 |  | 1657 | 743 |  | 32 | 2 | 2 | 30 | 26 |  | 1 |  |  | 104
MnROAD Mainline - Interstate 94 | 07/02/2011 | SAT | Passing | Vehicles on all day | 339 | 502 | 14948 | 414 | 15362 |  | 70 | 37 | 10900 | 3982 | 7 | 99 | 17 | 3 | 34 | 238 | 9 | 2 | 3 | 2 | 29
MnROAD Mainline - Interstate 94 | 07/03/2011 | SUN | Driving | Vehicles on all day | 47 | 64 | 2330 | 49 | 2379 |  | 70 |  | 1524 | 673 | 1 | 21 | 1 | 2 | 10 | 12 | 1 | 1 |  |  | 133
MnROAD Mainline - Interstate 94 | 07/03/2011 | SUN | Passing | Vehicles on all day | 231 | 349 | 13900 | 304 | 14204 |  | 70 | 23 | 10395 | 3456 | 8 | 85 | 16 | 3 | 21 | 168 | 3 |  |  |  | 26
MnROAD Mainline - Interstate 94 | 07/04/2011 | MON | Driving | Vehicles on all day | 3107 | 4728 | 8418 | 3335 | 11753 |  | 70 | 1 | 4736 | 2481 | 83 | 468 | 106 | 19 | 164 | 2296 | 115 | 54 | 20 | 10 | 1200
MnROAD Mainline - Interstate 94 | 07/04/2011 | MON | Passing | Vehicles on all day | 896 | 1363 | 12365 | 1120 | 13485 |  | 70 | 28 | 9161 | 3109 | 14 | 242 | 62 | 9 | 65 | 671 | 47 | 7 | 3 |  | 67
MnROAD Mainline - Interstate 94 | 07/05/2011 | TUE | Driving | Vehicles on all day | 1862 | 2763 | 4042 | 1903 | 5945 |  | 70 | 10 | 2673 | 1125 | 16 | 230 | 58 | 16 | 76 | 1325 | 86 | 63 | 20 | 13 | 234
MnROAD Mainline - Interstate 94 | 07/05/2011 | TUE | Passing | Vehicles on all day | 851 | 1298 | 11831 | 1029 | 12860 |  | 70 | 29 | 8745 | 3007 | 7 | 201 | 50 | 5 | 60 | 653 | 41 | 6 | 6 |  | 50
MnROAD Mainline - Interstate 94 | 07/06/2011 | WED | Driving | Vehicles on all day | 511 | 712 | 572 | 468 | 1040 |  | 70 | 11 | 344 | 98 | 10 | 57 | 15 | 3 | 13 | 287 | 36 | 30 | 8 | 9 | 119
MnROAD Mainline - Interstate 94 | 07/06/2011 | WED | Passing | Vehicles on all day | 950 | 1455 | 12970 | 1140 | 14110 |  | 70 | 24 | 9458 | 3417 | 8 | 211 | 61 | 10 | 55 | 729 | 53 | 6 | 6 | 1 | 71
MnROAD Mainline - Interstate 94 | 07/07/2011 | THU | Driving | Vehicles on all day | 1002 | 1389 | 4301 | 822 | 5123 |  | 70 | 478 | 2077 | 839 | 4 | 94 | 33 | 17 | 36 | 488 | 59 | 7 | 19 | 65 | 907
MnROAD Mainline - Interstate 94 | 07/07/2011 | THU | Passing | Vehicles on all day | 1021 | 1565 | 14861 | 1242 | 16103 |  | 70 | 25 | 10730 | 4025 | 14 | 225 | 76 | 6 | 70 | 778 | 63 | 8 | 2 |  | 81
MnROAD Mainline - Interstate 94 | 07/08/2011 | FRI | Driving | Vehicles on all day | 235 | 310 | 3148 | 156 | 3304 |  | 70 | 74 | 1551 | 723 | 3 | 43 | 4 | 23 | 32 | 28 | 5 |  | 3 | 15 | 800
MnROAD Mainline - Interstate 94 | 07/08/2011 | FRI | Passing | Vehicles on all day | 867 | 1305 | 19478 | 1067 | 20545 |  | 70 | 22 | 14056 | 5337 | 7 | 236 | 48 | 7 | 63 | 634 | 58 | 9 | 4 | 1 | 63
MnROAD Mainline - Interstate 94 | 07/09/2011 | SAT | Driving | Vehicles on all day | 1602 | 2430 | 13015 | 1680 | 14695 |  | 70 | 8 | 9119 | 3872 | 28 | 171 | 51 | 5 | 81 | 1241 | 42 | 40 | 19 | 2 | 16
MnROAD Mainline - Interstate 94 | 07/09/2011 | SAT | Passing | Vehicles on all day | 438 | 653 | 14547 | 418 | 14965 |  | 70 |  | 10249 | 3744 | 15 | 62 | 25 | 2 | 33 | 264 | 6 | 4 | 7 |  | 554
MnROAD Mainline - Interstate 94 | 07/10/2011 | SUN | Driving | Vehicles on all day | 1352 | 2113 | 11584 | 1480 | 13064 |  | 70 | 3 | 8279 | 3285 | 30 | 143 | 38 | 2 | 76 | 1143 | 26 | 15 | 6 | 1 | 17
MnROAD Mainline - Interstate 94 | 07/10/2011 | SUN | Passing | Vehicles on all day | 318 | 479 | 12214 | 340 | 12554 |  | 70 |  | 8702 | 3108 | 11 | 76 | 18 | 2 | 26 | 198 | 7 | 2 |  |  | 404
MnROAD Mainline - Interstate 94 | 07/11/2011 | MON | Driving | Vehicles on all day | 3099 | 4784 | 10398 | 3494 | 13892 |  | 70 | 5 | 7131 | 3245 | 41 | 443 | 129 | 38 | 184 | 2498 | 96 | 48 | 14 | 3 | 17
MnROAD Mainline - Interstate 94 | 07/11/2011 | MON | Passing | Vehicles on all day | 850 | 1303 | 13283 | 971 | 14254 |  | 70 | 1 | 9290 | 3446 | 16 | 177 | 79 | 9 | 62 | 600 | 21 | 3 | 4 |  | 546
MnROAD Mainline - Interstate 94 | 07/12/2011 | TUE | Driving | Vehicles on all day | 3606 | 5472 | 10121 | 3877 | 13998 |  | 70 | 6 | 6975 | 3124 | 47 | 423 | 119 | 62 | 152 | 2758 | 188 | 89 | 34 | 5 | 16
MnROAD Mainline - Interstate 94 | 07/12/2011 | TUE | Passing | Vehicles on all day | 1045 | 1598 | 13516 | 1160 | 14676 |  | 70 | 1 | 9523 | 3386 | 26 | 151 | 90 | 11 | 87 | 734 | 50 | 7 | 4 |  | 606
MnROAD Mainline - Interstate 94 | 07/13/2011 | WED | Driving | Vehicles on all day | 3689 | 5601 | 10665 | 3915 | 14580 |  | 70 | 6 | 7342 | 3282 | 34 | 393 | 115 | 31 | 172 | 2845 | 192 | 89 | 38 | 6 | 35
MnROAD Mainline - Interstate 94 | 07/13/2011 | WED | Passing | Vehicles on all day | 1089 | 1644 | 14721 | 1212 | 15933 |  | 70 | 3 | 10300 | 3753 | 25 | 189 | 105 | 8 | 83 | 727 | 56 | 11 | 6 | 2 | 665
MnROAD Mainline - Interstate 94 | 07/14/2011 | THU | Driving | Vehicles on all day | 3482 | 5308 | 11647 | 3711 | 15358 |  | 70 |  | 8107 | 3518 | 35 | 373 | 148 | 18 | 175 | 2718 | 125 | 83 | 32 | 4 | 22
MnROAD Mainline - Interstate 94 | 07/14/2011 | THU | Passing | Vehicles on all day | 1258 | 1924 | 16042 | 1369 | 17411 |  | 70 | 1 | 10990 | 4342 | 21 | 180 | 97 | 6 | 93 | 900 | 54 | 6 | 11 | 1 | 709
MnROAD Mainline - Interstate 94 | 07/15/2011 | FRI | Driving | Vehicles on all day | 2848 | 4319 | 14345 | 3031 | 17376 |  | 70 | 2 | 10072 | 4256 | 39 | 331 | 127 | 17 | 154 | 2191 | 65 | 78 | 25 | 4 | 15
MnROAD Mainline - Interstate 94 | 07/15/2011 | FRI | Passing | Vehicles on all day | 1217 | 1848 | 20563 | 1290 | 21853 |  | 70 | 5 | 13907 | 5687 | 28 | 190 | 80 | 6 | 90 | 829 | 47 | 9 | 11 |  | 964
MnROAD Mainline - Interstate 94 | 07/16/2011 | SAT | Driving | Vehicles on all day | 1632 | 2486 | 14023 | 1710 | 15733 |  | 70 | 4 | 9756 | 4244 | 37 | 164 | 43 | 4 | 82 | 1283 | 39 | 35 | 21 | 2 | 19
MnROAD Mainline - Interstate 94 | 07/16/2011 | SAT | Passing | Vehicles on all day | 404 | 601 | 16262 | 403 | 16665 |  | 70 | 2 | 11343 | 4309 | 20 | 88 | 24 | 2 | 27 | 230 | 5 | 3 | 3 | 1 | 608
MnROAD Mainline - Interstate 94 | 07/17/2011 | SUN | Driving | Vehicles on all day | 1349 | 2107 | 12093 | 1453 | 13546 |  | 70 | 5 | 8537 | 3537 | 31 | 131 | 32 | 4 | 65 | 1141 | 23 | 17 | 9 |  | 14
MnROAD Mainline - Interstate 94 | 07/17/2011 | SUN | Passing | Vehicles on all day | 275 | 409 | 13746 | 269 | 14015 |  | 70 | 2 | 9397 | 3861 | 15 | 57 | 22 | 1 | 21 | 147 | 3 |  | 3 |  | 486
MnROAD Mainline - Interstate 94 | 07/18/2011 | MON | Driving | Vehicles on all day | 3028 | 4636 | 10336 | 3381 | 13717 |  | 70 | 2 | 7145 | 3161 | 35 | 392 | 148 | 22 | 183 | 2365 | 162 | 51 | 18 | 5 | 28
MnROAD Mainline - Interstate 94 | 07/18/2011 | MON | Passing | Vehicles on all day | 37 | 51 | 13713 | 0 | 13713 |  | 70 |  | 7799 | 5688 | [10 empty] | 226
MnROAD Mainline - Interstate 94 | 07/19/2011 | TUE | Driving | Vehicles on all day | 3430 | 5212 | 10268 | 3639 | 13907 |  | 70 | 2 | 7079 | 3165 | 33 | 415 | 120 | 16 | 142 | 2667 | 116 | 90 | 38 | 2 | 22
MnROAD Mainline - Interstate 94 | 07/19/2011 | TUE | Passing | Vehicles on all day | 35 | 48 | 12924 | 0 | 12924 |  | 70 |  | 7360 | 5350 | [10 empty] | 214
MnROAD Mainline - Interstate 94 | 07/20/2011 | WED | Driving | Vehicles on all day | 3616 | 5498 | 10460 | 3878 | 14338 |  | 70 | 5 | 7089 | 3341 | 29 | 411 | 150 | 56 | 151 | 2776 | 178 | 86 | 36 | 5 | 25
MnROAD Mainline - Interstate 94 | 07/20/2011 | WED | Passing | Vehicles on all day | 44 | 61 | 14127 | 0 | 14127 |  | 70 |  | 7297 | 6552 | [10 empty] | 278
MnROAD Mainline - Interstate 94 | 07/21/2011 | THU | Driving | Vehicles on all day | 3559 | 5381 | 11645 | 3850 | 15495 |  | 70 | 1 | 7978 | 3642 | 32 | 437 | 167 | 34 | 184 | 2686 | 182 | 85 | 39 | 4 | 24
MnROAD Mainline - Interstate 94 | 07/21/2011 | THU | Passing | Vehicles on all day | 54 | 76 | 16572 | 0 | 16572 |  | 70 |  | 8550 | 7670 | [10 empty] | 352
MnROAD Mainline - Interstate 94 | 07/22/2011 | FRI | Driving | Vehicles on all day | 3119 | 4727 | 13963 | 3408 | 17371 |  | 70 | 7 | 9619 | 4316 | 57 | 405 | 126 | 29 | 136 | 2366 | 185 | 75 | 28 | 1 | 21
MnROAD Mainline - Interstate 94 | 07/22/2011 | FRI | Passing | Vehicles on all day | 128 | 185 | 19798 | 0 | 19798 |  | 70 |  | 8047 | 10812 | [10 empty] | 939
MnROAD Mainline - Interstate 94 | 07/23/2011 | SAT | Driving | Vehicles on all day | 1523 | 2317 | 13427 | 1600 | 15027 |  | 70 | 6 | 9447 | 3952 | 30 | 158 | 52 | 2 | 86 | 1191 | 26 | 35 | 18 | 2 | 22
MnROAD Mainline - Interstate 94 | 07/23/2011 | SAT | Passing | Vehicles on all day | 62 | 89 | 14177 | 0 | 14177 |  | 70 |  | 6751 | 6994 | [10 empty] | 432
MnROAD Mainline - Interstate 94 | 07/24/2011 | SUN | Driving | Vehicles on all day | 1302 | 2041 | 13271 | 1424 | 14695 |  | 70 | 7 | 9391 | 3860 | 40 | 120 | 34 | 4 | 77 | 1107 | 24 | 14 | 4 |  | 13
MnROAD Mainline - Interstate 94 | 07/24/2011 | SUN | Passing | Vehicles on all day | 45 | 62 | 14848 | 0 | 14848 |  | 70 |  | 7585 | 6979 | [10 empty] | 284
MnROAD Mainline - Interstate 94 | 07/25/2011 | MON | Driving | Vehicles on all day | 3037 | 4654 | 10558 | 3398 | 13956 |  | 70 | 3 | 7247 | 3285 | 26 | 450 | 142 | 12 | 173 | 2400 | 117 | 53 | 20 | 5 | 23
MnROAD Mainline - Interstate 94 | 07/25/2011 | MON | Passing | Vehicles on all day | 36 | 49 | 13420 | 0 | 13420 |  | 70 |  | 7173 | 6030 | [10 empty] | 217
MnROAD Mainline - Interstate 94 | 07/26/2011 | TUE | Driving | Vehicles on all day | 3207 | 4867 | 9454 | 3352 | 12806 |  | 70 | 4 | 6592 | 2837 | 32 | 348 | 104 | 5 | 143 | 2496 | 96 | 88 | 36 | 4 | 21
MnROAD Mainline - Interstate 94 | 07/26/2011 | TUE | Passing | Vehicles on all day | 41 | 58 | 12196 | 0 | 12196 |  | 70 |  | 6761 | 5165 | [10 empty] | 270
MnROAD Mainline - Interstate 94 | 07/27/2011 | WED | Driving | Traffic Switch Begin | 973 | 1480 | 2858 | 1040 | 3898 |  | 70 | 0 | 1943 | 911 | 11 | 113 | 39 | 5 | 47 | 757 | 34 | 24 | 8 | 2 | 4
MnROAD Mainline - Interstate 94 | 07/27/2011 | WED | Passing | Traffic Switch Begin | 11 | 15 | 3845 | 0 | 3845 |  | 70 |  | 2126 | 1649 | [10 empty] | 69
MnROAD Mainline - Interstate 94 | 02/06/2005 | SUN | Passing | Vehicles on all day | 162 | 238 | 8539 | 220 | 8759 | 52 | 70 | 11 | 6620 | 1838 | 6 | 96 | 4 | 2 | 6 | 103 | 2 |  | 1 |  | 70 | 52
MnROAD Mainline - Interstate 94 | 02/07/2005 | MON | Driving | Vehicles on all day | 2815 | 4303 | 9457 | 3201 | 12658 | 63 | 70 | 3 | 6728 | 2587 | 188 | 480 | 111 | 18 | 95 | 2163 | 73 | 58 | 13 | 2 | 139 | 63
MnROAD Mainline - Interstate 94 | 02/07/2005 | MON | Passing | Vehicles on all day | 544 | 830 | 10452 | 722 | 11174 | 48 | 70 | 16 | 7800 | 2522 | 23 | 232 | 20 | 4 | 21 | 409 | 11 | 1 |  | 1 | 114 | 48
MnROAD Mainline - Interstate 94 | 02/08/2005 | TUE | Driving | Vehicles on all day | 3105 | 4688 | 9366 | 3378 | 12744 | 77 | 70 | 2 | 6623 | 2613 | 184 | 467 | 81 | 25 | 99 | 2326 | 78 | 96 | 19 | 3 | 128 | 77
MnROAD Mainline - Interstate 94 | 02/08/2005 | TUE | Passing | Vehicles on all day | 667 | 1017 | 10530 | 849 | 11379 | 76 | 70 | 27 | 7773 | 2604 | 49 | 236 | 30 | 3 | 17 | 494 | 14 | 1 | 2 | 3 | 126 | 76
MnROAD Mainline - Interstate 94 | 02/09/2005 | WED | Driving | Vehicles on all day | 3190 | 4820 | 9255 | 3505 | 12760 | 75 | 70 | 2 | 6509 | 2607 | 214 | 467 | 110 | 21 | 104 | 2374 | 102 | 88 | 23 | 2 | 137 | 75
MnROAD Mainline - Interstate 94 | 02/09/2005 | WED | Passing | Vehicles on all day | 758 | 1159 | 10809 | 948 | 11757 | 70 | 70 | 14 | 8022 | 2657 | 42 | 239 | 23 | 6 | 20 | 571 | 40 | 3 | 4 |  | 116 | 70
MnROAD Mainline - Interstate 94 | 02/10/2005 | THU | Driving | Vehicles on all day | 3408 | 5147 | 9713 | 3738 | 13451 | 74 | 70 | 1 | 6859 | 2714 | 209 | 487 | 147 | 24 | 120 | 2525 | 103 | 96 | 19 | 8 | 139 | 74
MnROAD Mainline - Interstate 94 | 02/10/2005 | THU | Passing | Vehicles on all day | 772 | 1165 | 11962 | 1007 | 12969 | 88 | 70 | 22 | 8760 | 3036 | 46 | 304 | 24 | 12 | 19 | 550 | 44 | 2 | 4 | 2 | 144 | 88
MnROAD Mainline - Interstate 94 | 02/11/2005 | FRI | Driving | Vehicles on all day | 3068 | 4590 | 11942 | 3419 | 15361 | 111 | 70 | 4 | 8522 | 3245 | 212 | 519 | 108 | 24 | 114 | 2195 | 132 | 87 | 22 | 6 | 171 | 111
MnROAD Mainline - Interstate 94 | 02/11/2005 | FRI | Passing | Vehicles on all day | 822 | 1234 | 15566 | 1101 | 16667 | 60 | 70 | 25 | 11540 | 3837 | 47 | 349 | 42 | 6 | 22 | 574 | 54 | 3 | 2 | 2 | 164 | 60
MnROAD Mainline - Interstate 94 | 02/12/2005 | SAT | Driving | Vehicles on all day | 1522 | 2283 | 12173 | 1685 | 13858 | 93 | 70 | 12 | 8871 | 3159 | 92 | 316 | 37 | 20 | 28 | 1109 | 23 | 47 | 10 | 3 | 131 | 93
MnROAD Mainline - Interstate 94 | 02/12/2005 | SAT | Passing | Vehicles on all day | 289 | 417 | 11047 | 381 | 11428 | 58 | 70 | 19 | 8422 | 2516 | 17 | 154 | 7 | 5 | 10 | 175 | 5 | 3 | 5 |  | 90 | 58
MnROAD Mainline - Interstate 94 | 02/13/2005 | SUN | Driving | Vehicles on all day | 1014 | 1514 | 10540 | 1144 | 11684 | 50 | 70 | 2 | 7869 | 2585 | 60 | 211 | 27 | 15 | 22 | 719 | 53 | 23 | 6 | 8 | 84 | 50
MnROAD Mainline - Interstate 94 | 02/13/2005 | SUN | Passing | Vehicles on all day | 327 | 479 | 9410 | 392 | 9802 | 50 | 70 | 18 | 7097 | 2213 | 18 | 124 | 7 | 2 | 9 | 216 | 5 | 9 | 2 |  | 82 | 50
MnROAD Mainline - Interstate 94 | 02/14/2005 | MON | Driving | Vehicles on all day | 10 | 15 | 0 | 0 | 0 | 84 | 70 | [14 empty] | 84
MnROAD Mainline - Interstate 94 | 02/14/2005 | MON | Passing | Vehicles on all day | 11 | 17 | 0 | 0 | 0 | 92 | 70 | [14 empty] | 92
MnROAD Mainline - Interstate 94 | 02/15/2005 | TUE | Driving | Traffic Switch Begin | 1 | 1 | 0 | 0 | 0 | 5 | 70 |  | 0 | [12 empty] | 5
MnROAD Mainline - Interstate 94 | 02/15/2005 | TUE | Passing | Traffic Switch Begin | 0 | 1 | 0 | 0 | 0 | 4 | 70 | [14 empty] | 4
MnROAD Mainline - Interstate 94 | 02/17/2005 | THU | Driving | Traffic Switch End | 1557 | 2367 | 5083 | 1844 | 6927 |  | 70 | 12 | 3413 | 1659 | 25 | 357 | 77 | 5 | 107 | 1208 | 27 | 26 | 9 | 3
MnROAD Mainline - Interstate 94 | 02/17/2005 | THU | Passing | Traffic Switch End | 427 | 629 | 6942 | 653 | 7595 |  | 70 | 9 | 4742 | 2191 | 7 | 284 | 16 | 2 | 25 | 304 | 11 | 1 | 2 | 1
MnROAD Mainline - Interstate 94 | 02/18/2005 | FRI | Driving | Vehicles on all day | 2528 | 3796 | 12592 | 2708 | 15300 |  | 70 | 211 | 10364 | 2017 | 22 | 384 | 114 | 20 | 121 | 1897 | 38 | 90 | 21 | 1
MnROAD Mainline - Interstate 94 | 02/18/2005 | FRI | Passing | Vehicles on all day | 858 | 1251 | 16138 | 1318 | 17456 |  | 70 | 11 | 10905 | 5222 | 17 | 588 | 35 | 4 | 48 | 587 | 27 | 5 | 7
MnROAD Mainline - Interstate 94 | 02/19/2005 | SAT | Driving | Vehicles on all day | 1621 | 2418 | 12185 | 1824 | 14009 |  | 70 | 78 | 8433 | 3674 | 26 | 364 | 41 | 3 | 90 | 1207 | 25 | 54 | 11 | 3
MnROAD Mainline - Interstate 94 | 02/19/2005 | SAT | Passing | Vehicles on all day | 332 | 475 | 11349 | 565 | 11914 |  | 70 | 19 | 7703 | 3627 | 6 | 309 | 7 |  | 17 | 219 | 4 |  | 3
MnROAD Mainline - Interstate 94 | 02/20/2005 | SUN | Driving | Vehicles on all day | 1047 | 1548 | 10220 | 1267 | 11487 |  | 70 | 11 | 6916 | 3293 | 25 | 322 | 34 | 1 | 81 | 756 | 10 | 31 | 7
MnROAD Mainline - Interstate 94 | 02/20/2005 | SUN | Passing | Vehicles on all day | 239 | 341 | 8294 | 396 | 8690 |  | 70 | 5 | 5709 | 2580 | 10 | 203 | 9 | 2 | 13 | 152 | 4 | 2 | 1
MnROAD Mainline - Interstate 94 | 02/21/2005 | MON | Driving | Vehicles on all day | 2588 | 3924 | 10778 | 2891 | 13669 |  | 70 | 110 | 8060 | 2608 | 30 | 458 | 110 | 13 | 148 | 2001 | 44 | 69 | 15 | 3
MnROAD Mainline - Interstate 94 | 02/21/2005 | MON | Passing | Vehicles on all day | 601 | 871 | 11983 | 929 | 12912 |  | 70 | 26 | 8336 | 3621 | 17 | 421 | 23 |  | 35 | 405 | 19 | 5 | 2 | 2
MnROAD Mainline - Interstate 94 | 02/22/2005 | TUE | Driving | Vehicles on all day | 3250 | 4834 | 9738 | 3635 | 13373 |  | 70 | 25 | 6580 | 3133 | 63 | 679 | 103 | 20 | 186 | 2381 | 59 | 103 | 30 | 11
MnROAD Mainline - Interstate 94 | 02/22/2005 | TUE | Passing | Vehicles on all day | 651 | 961 | 10865 | 971 | 11836 |  | 70 | 17 | 7562 | 3286 | 11 | 408 | 20 | 3 | 36 | 467 | 18 | 1 | 4 | 3
MnROAD Mainline - Interstate 94 | 02/23/2005 | WED | Driving | Vehicles on all day | 3307 | 4951 | 9636 | 3765 | 13401 |  | 70 | 21 | 6472 | 3143 | 60 | 708 | 105 | 19 | 203 | 2467 | 77 | 94 | 26 | 6
MnROAD Mainline - Interstate 94 | 02/23/2005 | WED | Passing | Vehicles on all day | 661 | 975 | 10906 | 995 | 11901 |  | 70 | 11 | 7425 | 3470 | 19 | 420 | 18 | 2 | 36 | 472 | 21 | 3 | 3 | 1
MnROAD Mainline - Interstate 94 | 02/24/2005 | THU | Driving | Vehicles on all day | 3264 | 4867 | 9585 | 3671 | 13256 |  | 70 | 36 | 6347 | 3202 | 63 | 692 | 106 | 10 | 189 | 2412 | 61 | 98 | 34 | 6
MnROAD Mainline - Interstate 94 | 02/24/2005 | THU | Passing | Vehicles on all day | 792 | 1160 | 11663 | 1136 | 12799 |  | 70 | 15 | 7870 | 3778 | 14 | 452 | 30 | 1 | 48 | 553 | 21 | 10 | 6 | 1
MnROAD Mainline - Interstate 94 | 02/25/2005 | FRI | Driving | Vehicles on all day | 3045 | 4524 | 11890 | 3417 | 15307 |  | 70 | 88 | 8593 | 3209 | 50 | 636 | 124 | 18 | 178 | 2211 | 66 | 105 | 21 | 8
MnROAD Mainline - Interstate 94 | 02/25/2005 | FRI | Passing | Vehicles on all day | 770 | 1115 | 15277 | 1212 | 16489 |  | 70 | 15 | 10442 | 4820 | 17 | 557 | 30 | 2 | 47 | 515 | 35 | 2 | 6 | 1
MnROAD Mainline - Interstate 94 | 02/26/2005 | SAT | Driving | Vehicles on all day | 1605 | 2378 | 12747 | 1850 | 14597 |  | 70 | 49 | 8641 | 4057 | 27 | 400 | 44 | 1 | 116 | 1170 | 26 | 47 | 17 | 2
MnROAD Mainline - Interstate 94 | 02/26/2005 | SAT | Passing | Vehicles on all day | 308 | 428 | 11598 | 535 | 12133 |  | 70 | 23 | 7922 | 3653 | 5 | 301 | 13 |  | 22 | 181 | 8 | 2 | 3
MnROAD Mainline - Interstate 94 | 02/27/2005 | SUN | Driving | Vehicles on all day | 1098 | 1638 | 10376 | 1298 | 11674 |  | 70 | 14 | 7111 | 3251 | 15 | 284 | 29 | 1 | 104 | 819 | 10 | 29 | 7
MnROAD Mainline - Interstate 94 | 02/27/2005 | SUN | Passing | Vehicles on all day | 206 | 288 | 8613 | 366 | 8979 |  | 70 | 10 | 6047 | 2556 | 4 | 212 | 5 |  | 16 | 127 |  | 2
MnROAD Mainline - Interstate 94 | 02/28/2005 | MON | Driving | Vehicles on all day | 2897 | 4361 | 9447 | 3405 | 12852 |  | 70 | 25 | 6374 | 3048 | 45 | 697 | 103 | 9 | 180 | 2192 | 89 | 66 | 17 | 7
MnROAD Mainline - Interstate 94 | 02/28/2005 | MON | Passing | Vehicles on all day | 585 | 863 | 10488 | 910 | 11398 |  | 70 | 25 | 7352 | 3111 | 11 | 408 | 32 | 3 | 19 | 411 | 21 |  | 5
MnROAD Mainline - Interstate 94 | 03/01/2005 | TUE | Driving | Vehicles on all day | 3193 | 4771 | 9412 | 3566 | 12978 |  | 70 | 56 | 6699 | 2657 | 42 | 634 | 134 | 10 | 172 | 2361 | 79 | 104 | 26 | 4
MnROAD Mainline - Interstate 94 | 03/01/2005 | TUE | Passing | Vehicles on all day | 650 | 953 | 10577 | 987 | 11564 |  | 70 | 34 | 7261 | 3282 | 8 | 431 | 23 | 5 | 35 | 453 | 23 | 5 | 4
MnROAD Mainline - Interstate 94 | 03/02/2005 | WED | Driving | Vehicles on all day | 0 | 0 | 0 | 0 | 0 |  | 70
MnROAD Mainline - Interstate 94 | 03/02/2005 | WED | Passing | Vehicles on all day | 0 | 0 | 0 | 0 | 0 |  | 70
MnROAD Mainline - Interstate 94 | 03/03/2005 | THU | Driving | Vehicles on all day | 0 | 0 | 0 | 0 | 0 |  | 70
MnROAD Mainline - Interstate 94 | 03/03/2005 | THU | Passing | Vehicles on all day | 0 | 0 | 0 | 0 | 0 |  | 70
MnROAD Mainline - Interstate 94 | 03/04/2005 | FRI | Driving | Vehicles on all day | 2528 | 3796 | 12592 | 2708 | 15300 |  | 70 | 211 | 10364 | 2017 | 22 | 384 | 114 | 20 | 121 | 1897 | 38 | 90 | 21 | 1
MnROAD Mainline - Interstate 94 | 03/04/2005 | FRI | Passing | Vehicles on all day | 858 | 1251 | 16138 | 1318 | 17456 |  | 70 | 11 | 10905 | 5222 | 17 | 588 | 35 | 4 | 48 | 587 | 27 | 5 | 7
MnROAD Mainline - Interstate 94 | 03/05/2005 | SAT | Driving | Vehicles on all day | 1533 | 2273 | 12703 | 1801 | 14504 |  | 70 | 26 | 8666 | 4011 | 28 | 405 | 44 | 3 | 130 | 1120 | 13 | 49 | 9
MnROAD Mainline - Interstate 94 | 03/05/2005 | SAT | Passing | Vehicles on all day | 308 | 428 | 11794 | 542 | 12336 |  | 70 | 20 | 8106 | 3668 | 14 | 302 | 15 |  | 23 | 179 | 5 | 1 | 3
MnROAD Mainline - Interstate 94 | 03/06/2005 | SUN | Driving | Vehicles on all day | 1195 | 1771 | 11112 | 1423 | 12535 |  | 70 | 29 | 7515 | 3568 | 22 | 322 | 25 |  | 128 | 876 | 9 | 32 | 9
MnROAD Mainline - Interstate 94 | 03/06/2005 | SUN | Passing | Vehicles on all day | 185 | 250 | 10029 | 360 | 10389 |  | 70 | 18 | 6829 | 3182 | 7 | 227 | 7 |  | 17 | 99 | 2 |  | 1
MnROAD Mainline - Interstate 94 | 03/07/2005 | MON | Driving | Vehicles on all day | 2943 | 4437 | 9236 | 3474 | 12710 |  | 70 | 17 | 6209 | 3010 | 60 | 718 | 128 | 12 | 165 | 2225 | 76 | 68 | 14 | 8
MnROAD Mainline - Interstate 94 | 03/07/2005 | MON | Passing | Vehicles on all day | 603 | 894 | 10386 | 914 | 11300 |  | 70 | 20 | 7225 | 3141 | 17 | 391 | 21 | 1 | 23 | 435 | 21 | 2 | 3
MnROAD Mainline - Interstate 94 | 03/08/2005 | TUE | Driving | Vehicles on all day | 3354 | 5020 | 9354 | 3736 | 13090 |  | 70 | 15 | 6240 | 3099 | 61 | 657 | 130 | 15 | 161 | 2493 | 79 | 105 | 27 | 8
MnROAD Mainline - Interstate 94 | 03/08/2005 | TUE | Passing | Vehicles on all day | 716 | 1054 | 10976 | 1082 | 12058 |  | 70 | 14 | 7562 | 3400 | 16 | 466 | 25 | 4 | 27 | 505 | 30 | 2 | 5 | 2
MnROAD Mainline - Interstate 94 | 03/09/2005 | WED | Driving | Vehicles on all day | 3433 | 5185 | 9810 | 3768 | 13578 | 89 | 70 | 45 | 6998 | 2626 | 215 | 508 | 115 | 40 | 123 | 2553 | 90 | 97 | 24 | 3 | 141 | 89
MnROAD Mainline - Interstate 94 | 03/09/2005 | WED | Passing | Vehicles on all day | 732 | 1098 | 11816 | 909 | 12725 | 64 | 70 | 18 | 8668 | 2984 | 28 | 271 | 17 | 9 | 25 | 528 | 15 | 8 | 5 | 3 | 146 | 64
MnROAD Mainline - Interstate 94 | 03/10/2005 | THU | Driving | Vehicles on all day | 3244 | 4912 | 9743 | 3504 | 13247 | 128 | 70 | 28 | 6867 | 2666 | 211 | 442 | 115 | 24 | 103 | 2430 | 60 | 94 | 21 | 4 | 182 | 128
MnROAD Mainline - Interstate 94 | 03/10/2005 | THU | Passing | Vehicles on all day | 852 | 1315 | 12044 | 1051 | 13095 | 97 | 70 | 14 | 8919 | 2996 | 38 | 267 | 31 | 8 | 18 | 666 | 15 | 6 | 2 |  | 115 | 97
MnROAD Mainline - Interstate 94 | 03/11/2005 | FRI | Driving | Vehicles on all day | 1151 | 1684 | 2178 | 1139 | 3317 | 11 | 70 | 7 | 1546 | 588 | 58 | 108 | 46 | 2 | 39 | 785 | 26 | 64 | 9 | 2 | 37 | 11
MnROAD Mainline - Interstate 94 | 03/11/2005 | FRI | Passing | Vehicles on all day | 154 | 238 | 1645 | 179 | 1824 | 16 | 70 | 3 | 1184 | 436 | 11 | 31 | 4 | 1 | 6 | 120 | 4 | 1 | 1 |  | 22 | 16
MnROAD Mainline - Interstate 94 | 03/12/2005 | SAT | Driving | Vehicles on all day | 1605 | 2378 | 12747 | 1850 | 14597 |  | 70 | 49 | 8641 | 4057 | 27 | 400 | 44 | 1 | 116 | 1170 | 26 | 47 | 17 | 2
MnROAD Mainline - Interstate 94 | 03/12/2005 | SAT | Passing | Vehicles on all day | 308 | 428 | 11598 | 535 | 12133 |  | 70 | 23 | 7922 | 3653 | 5 | 301 | 13 |  | 22 | 181 | 8 | 2 | 3
MnROAD Mainline - Interstate 94 | 03/13/2005 | SUN | Driving | Vehicles on all day | 1098 | 1638 | 10376 | 1298 | 11674 |  | 70 | 14 | 7111 | 3251 | 15 | 284 | 29 | 1 | 104 | 819 | 10 | 29 | 7
MnROAD Mainline - Interstate 94 | 03/13/2005 | SUN | Passing | Vehicles on all day | 206 | 288 | 8613 | 366 | 8979 |  | 70 | 10 | 6047 | 2556 | 4 | 212 | 5 |  | 16 | 127 |  | 2
MnROAD Mainline - Interstate 94 | 03/14/2005 | MON | Driving | Vehicles on all day | 2897 | 4361 | 9447 | 3405 | 12852 |  | 70 | 25 | 6374 | 3048 | 45 | 697 | 103 | 9 | 180 | 2192 | 89 | 66 | 17 | 7
MnROAD Mainline - Interstate 94 | 03/14/2005 | MON | Passing | Vehicles on all day | 585 | 863 | 10488 | 910 | 11398 |  | 70 | 25 | 7352 | 3111 | 11 | 408 | 32 | 3 | 19 | 411 | 21 |  | 5
MnROAD Mainline - Interstate 94 | 03/15/2005 | TUE | Driving | Vehicles on all day | 3193 | 4771 | 9412 | 3566 | 12978 |  | 70 | 56 | 6699 | 2657 | 42 | 634 | 134 | 10 | 172 | 2361 | 79 | 104 | 26 | 4
MnROAD Mainline - Interstate 94 | 03/15/2005 | TUE | Passing | Vehicles on all day | 1 | 1 | 0 | 1 | 1 |  | 70 |  |  |  | 1
MnROAD Mainline - Interstate 94 | 03/16/2005 | WED | Driving | Vehicles on all day | 0 | 0 | 1 | 0 | 1 | 2 | 70 |  |  | 1 | [11 empty] | 2
MnROAD Mainline - Interstate 94 | 03/16/2005 | WED | Passing | Vehicles on all day | 0 | 1 | 1 | 0 | 1 | 2 | 70 | [13 empty] | 1 | 2
MnROAD Mainline - Interstate 94 | 03/17/2005 | THU | Driving | Traffic Switch Begin | 0 | 0 | 0 | 0 | 0 |  | 70 |  |  | 0
MnROAD Mainline - Interstate 94 | 03/17/2005 | THU | Passing | Traffic Switch Begin | 0 | 0 | 0 | 0 | 0 | 0 | 70 | [14 empty] | 0
MnROAD Mainline - Interstate 94 | 03/21/2005 | MON | Driving | Traffic Switch End | 1452 | 2208 | 5415 | 1645 | 7060 | 92 | 70 | 23 | 3842 | 1457 | 89 | 259 | 45 | 19 | 47 | 1092 | 55 | 31 | 4 | 4 | 92 | 92
MnROAD Mainline - Interstate 94 | 03/21/2005 | MON | Passing | Traffic Switch End | 378 | 570 | 6801 | 508 | 7309 | 46 | 70 | 11 | 5040 | 1659 | 18 | 173 | 11 | 3 | 15 | 270 | 15 | 1 | 1 |  | 91 | 46
MnROAD Mainline - Interstate 94 | 03/22/2005 | TUE | Driving | Vehicles on all day | 3276 | 4921 | 10247 | 3609 | 13856 | 83 | 70 | 22 | 7337 | 2720 | 204 | 549 | 102 | 28 | 108 | 2400 | 90 | 100 | 19 | 9 | 168 | 83
MnROAD Mainline - Interstate 94 | 03/22/2005 | TUE | Passing | Vehicles on all day | 697 | 1040 | 11742 | 926 | 12668 | 89 | 70 | 24 | 8750 | 2827 | 38 | 313 | 24 | 7 | 26 | 482 | 26 | 3 | 4 | 3 | 141 | 89
MnROAD Mainline - Interstate 94 | 03/23/2005 | WED | Driving | Vehicles on all day | 3380 | 5085 | 10361 | 3725 | 14086 | 106 | 70 | 35 | 7388 | 2751 | 231 | 531 | 111 | 38 | 118 | 2471 | 99 | 95 | 27 | 4 | 187 | 106
MnROAD Mainline - Interstate 94 | 03/23/2005 | WED | Passing | Vehicles on all day | 732 | 1096 | 12283 | 982 | 13265 | 90 | 70 | 11 | 9061 | 3064 | 52 | 318 | 32 | 5 | 34 | 507 | 27 | 3 | 2 | 2 | 147 | 90
MnROAD Mainline - Interstate 94 | 03/24/2005 | THU | Driving | Vehicles on all day | 3633 | 5494 | 10983 | 3983 | 14966 | 98 | 70 | 27 | 7798 | 2992 | 227 | 557 | 99 | 40 | 108 | 2720 | 101 | 106 | 21 | 4 | 166 | 98
MnROAD Mainline - Interstate 94 | 03/24/2005 | THU | Passing | Vehicles on all day | 877 | 1304 | 13937 | 1136 | 15073 | 120 | 70 | 15 | 10225 | 3516 | 41 | 357 | 29 | 14 | 29 | 594 | 57 | 3 | 7 | 5 | 181 | 120
MnROAD Mainline - Interstate 94 | 03/25/2005 | FRI | Driving | Vehicles on all day | 2921 | 4368 | 12895 | 3233 | 16128 | 103 | 70 | 56 | 9339 | 3335 | 197 | 505 | 102 | 35 | 110 | 2094 | 73 | 97 | 16 | 4 | 165 | 103
MnROAD Mainline - Interstate 94 | 03/25/2005 | FRI | Passing | Vehicles on all day | 690 | 1012 | 16952 | 904 | 17856 | 182 | 70 | 18 | 12632 | 4109 | 46 | 325 | 24 | 8 | 27 | 434 | 27 | 5 | 5 | 3 | 193 | 182
MnROAD Mainline - Interstate 94 | 03/26/2005 | SAT | Driving | Vehicles on all day | 1433 | 2137 | 12003 | 1535 | 13538 | 101 | 70 | 44 | 8877 | 2974 | 68 | 264 | 42 | 25 | 27 | 1025 | 17 | 50 | 15 | 2 | 108 | 101
MnROAD Mainline - Interstate 94 | 03/26/2005 | SAT | Passing | Vehicles on all day | 263 | 381 | 11171 | 356 | 11527 | 101 | 70 | 13 | 8544 | 2520 | 13 | 160 | 7 | 4 | 6 | 157 | 4 | 4 | 1 |  | 94 | 101
MnROAD Mainline - Interstate 94 | 03/27/2005 | SUN | Driving | Vehicles on all day | 909 | 1361 | 13756 | 1033 | 14789 | 84 | 70 | 46 | 10436 | 3169 | 26 | 243 | 21 | 17 | 24 | 659 | 10 | 25 | 8 |  | 105 | 84
MnROAD Mainline - Interstate 94 | 03/27/2005 | SUN | Passing | Vehicles on all day | 181 | 247 | 14210 | 262 | 14472 | 94 | 70 | 23 | 11125 | 2944 | 9 | 151 | 4 | 4 | 10 | 79 | 1 | 2 | 2 |  | 118 | 94
MnROAD Mainline - Interstate 94 | 03/28/2005 | MON | Driving | Vehicles on all day | 2777 | 4192 | 11876 | 3135 | 15011 | 120 | 70 | 60 | 8634 | 2980 | 158 | 510 | 99 | 32 | 109 | 2046 | 93 | 71 | 14 | 3 | 202 | 120
MnROAD Mainline - Interstate 94 | 03/28/2005 | MON | Passing | Vehicles on all day | 673 | 1006 | 14547 | 930 | 15477 | 101 | 70 | 28 | 11022 | 3315 | 36 | 344 | 20 | 8 | 22 | 463 | 34 | 1 | 1 | 1 | 182 | 101
MnROAD Mainline - Interstate 94 | 03/29/2005 | TUE | Driving | Vehicles on all day | 3212 | 4814 | 10334 | 3608 | 13942 | 111 | 70 | 45 | 7380 | 2704 | 194 | 601 | 147 | 35 | 133 | 2313 | 64 | 99 | 16 | 6 | 205 | 111
MnROAD Mainline - Interstate 94 | 03/29/2005 | TUE | Passing | Vehicles on all day | 713 | 1065 | 11962 | 959 | 12921 | 103 | 70 | 33 | 8852 | 2906 | 43 | 331 | 32 | 7 | 22 | 486 | 30 | 1 | 6 | 1 | 171 | 103
MnROAD Mainline - Interstate 94 | 03/30/2005 | WED | Driving | Vehicles on all day | 3156 | 4753 | 9935 | 3468 | 13403 | 100 | 70 | 21 | 7025 | 2684 | 186 | 517 | 86 | 35 | 114 | 2331 | 81 | 94 | 20 | 4 | 205 | 100
MnROAD Mainline - Interstate 94 | 03/30/2005 | WED | Passing | Vehicles on all day | 870 | 1324 | 11802 | 1079 | 12881 | 69 | 70 | 16 | 8787 | 2853 | 40 | 288 | 25 | 7 | 25 | 653 | 28 | 7 | 4 | 2 | 146 | 69
MnROAD Mainline - Interstate 94 | 03/31/2005 | THU | Driving | Vehicles on all day | 3419 | 5125 | 10649 | 3788 | 14437 | 114 | 70 | 40 | 7476 | 2960 | 228 | 578 | 130 | 43 | 131 | 2470 | 74 | 99 | 23 | 12 | 173 | 114
MnROAD Mainline - Interstate 94 | 07/23/2007 | MON | Passing | Vehicles on all day | 722 | 1097 | 13840 | 902 | 14742 |  | 70 | 2 | 10144 | 3692 | 14 | 189 | 43 | 6 | 43 | 542 | 57 | 2 | 5 | 1 | 2
MnROAD Mainline - Interstate 94 | 07/24/2007 | TUE | Driving | Vehicles on all day | 3245 | 4843 | 10915 | 3551 | 14466 |  | 70 | 15 | 7466 | 3417 | 47 | 468 | 165 | 29 | 183 | 2341 | 185 | 96 | 33 | 4 | 17
MnROAD Mainline - Interstate 94 | 07/24/2007 | TUE | Passing | Vehicles on all day | 794 | 1198 | 13931 | 973 | 14904 |  | 70 | 1 | 10212 | 3717 | 19 | 207 | 50 | 7 | 39 | 584 | 51 | 9 | 6 | 1 | 1
MnROAD Mainline - Interstate 94 | 07/25/2007 | WED | Driving | Vehicles on all day | 3266 | 4905 | 11383 | 3612 | 14995 |  | 70 | 24 | 7754 | 3589 | 42 | 495 | 147 | 22 | 164 | 2409 | 214 | 93 | 22 | 4 | 16
MnROAD Mainline - Interstate 94 | 07/25/2007 | WED | Passing | Vehicles on all day | 885 | 1341 | 14959 | 1045 | 16004 |  | 70 | 1 | 10821 | 4132 | 16 | 197 | 48 | 2 | 33 | 666 | 63 | 6 | 12 | 2 | 5
MnROAD Mainline - Interstate 94 | 07/26/2007 | THU | Driving | Vehicles on all day | 3200 | 4761 | 12207 | 3497 | 15704 |  | 70 | 18 | 8311 | 3847 | 28 | 513 | 162 | 13 | 185 | 2304 | 152 | 104 | 28 | 8 | 31
MnROAD Mainline - Interstate 94 | 07/26/2007 | THU | Passing | Vehicles on all day | 977 | 1487 | 17532 | 1192 | 18724 |  | 70 |  | 12600 | 4928 | 10 | 238 | 59 | 3 | 52 | 743 | 73 | 4 | 9 | 1 | 4
MnROAD Mainline - Interstate 94 | 07/27/2007 | FRI | Driving | Vehicles on all day | 2925 | 4348 | 14921 | 3188 | 18109 |  | 70 | 23 | 10174 | 4694 | 40 | 444 | 146 | 17 | 177 | 2095 | 142 | 96 | 27 | 4 | 30
MnROAD Mainline - Interstate 94 | 07/27/2007 | FRI | Passing | Vehicles on all day | 913 | 1385 | 22804 | 1112 | 23916 |  | 70 |  | 16391 | 6411 | 15 | 230 | 63 | 4 | 49 | 686 | 50 | 8 | 5 | 2 | 2
MnROAD Mainline - Interstate 94 | 07/28/2007 | SAT | Driving | Vehicles on all day | 1482 | 2202 | 14231 | 1582 | 15813 |  | 70 | 30 | 9914 | 4274 | 33 | 215 | 52 | 3 | 99 | 1078 | 34 | 48 | 16 | 4 | 13
MnROAD Mainline - Interstate 94 | 07/28/2007 | SAT | Passing | Vehicles on all day | 328 | 493 | 15574 | 405 | 15979 |  | 70 | 1 | 11368 | 4203 | 12 | 102 | 19 | 1 | 17 | 242 | 6 | 3 | 3 |  | 2
MnROAD Mainline - Interstate 94 | 07/29/2007 | SUN | Driving | Vehicles on all day | 1048 | 1595 | 12518 | 1222 | 13740 |  | 70 | 28 | 8772 | 3709 | 28 | 212 | 45 | 1 | 79 | 813 | 20 | 19 | 4 | 1 | 9
MnROAD Mainline - Interstate 94 | 07/29/2007 | SUN | Passing | Vehicles on all day | 180 | 269 | 12597 | 236 | 12833 |  | 70 | 2 | 9341 | 3250 | 5 | 70 | 10 |  | 15 | 130 | 5 |  | 1 |  | 4
MnROAD Mainline - Interstate 94 | 07/30/2007 | MON | Driving | Vehicles on all day | 2854 | 4280 | 11133 | 3212 | 14345 |  | 70 | 20 | 7651 | 3452 | 44 | 515 | 146 | 18 | 177 | 2107 | 100 | 72 | 29 | 4 | 10
MnROAD Mainline - Interstate 94 | 07/30/2007 | MON | Passing | Vehicles on all day | 696 | 1064 | 14030 | 890 | 14920 |  | 70 | 4 | 10274 | 3748 | 10 | 202 | 41 | 7 | 40 | 533 | 53 | 1 | 3 |  | 4
MnROAD Mainline - Interstate 94 | 07/31/2007 | TUE | Driving | Vehicles on all day | 3138 | 4691 | 11363 | 3470 | 14833 |  | 70 | 11 | 7724 | 3610 | 33 | 548 | 139 | 11 | 186 | 2311 | 114 | 94 | 30 | 4 | 18
MnROAD Mainline - Interstate 94 | 07/31/2007 | TUE | Passing | Vehicles on all day | 865 | 1311 | 14342 | 1060 | 15402 |  | 70 |  | 10433 | 3907 | 11 | 231 | 38 | 1 | 44 | 657 | 63 | 7 | 8 |  | 2
MnROAD Mainline - Interstate 94 | 08/01/2007 | WED | Driving | Vehicles on all day | 3313 | 4935 | 11866 | 3594 | 15460 |  | 70 | 16 | 8006 | 3830 | 42 | 508 | 156 | 30 | 201 | 2403 | 106 | 110 | 34 | 4 | 14
MnROAD Mainline - Interstate 94 | 08/01/2007 | WED | Passing | Vehicles on all day | 876 | 1335 | 16204 | 1077 | 17281 |  | 70 | 2 | 11729 | 4467 | 5 | 248 | 47 | 4 | 35 | 677 | 47 | 4 | 8 | 2 | 6
MnROAD Mainline - Interstate 94 | 08/02/2007 | THU | Driving | Vehicles on all day | 3332 | 4966 | 12264 | 3655 | 15919 |  | 70 | 17 | 8277 | 3945 | 44 | 488 | 213 | 11 | 206 | 2387 | 168 | 106 | 30 | 2 | 25
MnROAD Mainline - Interstate 94 | 08/02/2007 | THU | Passing | Vehicles on all day | 1010 | 1551 | 17210 | 1218 | 18428 |  | 70 | 4 | 12471 | 4733 | 17 | 226 | 54 | 2 | 49 | 794 | 64 | 6 | 6 |  | 2
MnROAD Mainline - Interstate 94 | 08/03/2007 | FRI | Driving | Vehicles on all day | 2854 | 4259 | 14772 | 3151 | 17923 |  | 70 | 25 | 10077 | 4657 | 33 | 454 | 175 | 7 | 159 | 2060 | 148 | 90 | 24 | 1 | 13
MnROAD Mainline - Interstate 94 | 08/03/2007 | FRI | Passing | Vehicles on all day | 926 | 1405 | 21487 | 1119 | 22606 |  | 70 |  | 15361 | 6126 | 12 | 232 | 62 | 3 | 50 | 701 | 42 | 9 | 6 | 2
MnROAD Mainline - Interstate 94 | 08/04/2007 | SAT | Driving | Vehicles on all day | 1367 | 2045 | 14535 | 1476 | 16011 |  | 70 | 18 | 10189 | 4313 | 19 | 208 | 59 | 5 | 89 | 1012 | 27 | 40 | 16 | 1 | 15
MnROAD Mainline - Interstate 94 | 08/04/2007 | SAT | Passing | Vehicles on all day | 295 | 441 | 15224 | 355 | 15579 |  | 70 | 1 | 11067 | 4154 | 4 | 90 | 19 |  | 15 | 216 | 4 | 3 | 3 | 1 | 2
MnROAD Mainline - Interstate 94 | 08/05/2007 | SUN | Driving | Vehicles on all day | 1113 | 1680 | 12414 | 1256 | 13670 |  | 70 | 19 | 8675 | 3709 | 33 | 184 | 44 | 5 | 89 | 841 | 27 | 26 | 6 | 1 | 11
MnROAD Mainline - Interstate 94 | 08/05/2007 | SUN | Passing | Vehicles on all day | 189 | 282 | 12775 | 232 | 13007 |  | 70 | 4 | 9328 | 3441 | 14 | 53 | 12 | 1 | 11 | 133 | 5 |  | 2 | 1 | 2
MnROAD Mainline - Interstate 94 | 08/06/2007 | MON | Driving | Vehicles on all day | 2920 | 4423 | 11397 | 3261 | 14658 |  | 70 | 12 | 7863 | 3509 | 42 | 463 | 154 | 28 | 150 | 2212 | 117 | 73 | 20 | 2 | 13
MnROAD Mainline - Interstate 94 | 08/06/2007 | MON | Passing | Vehicles on all day | 712 | 1092 | 14204 | 892 | 15096 |  | 70 | 2 | 10331 | 3868 | 11 | 194 | 35 | 4 | 30 | 555 | 58 |  | 3 | 2 | 3
MnROAD Mainline - Interstate 94 | 08/07/2007 | TUE | Driving | Vehicles on all day | 3155 | 4685 | 11023 | 3425 | 14448 |  | 70 | 18 | 7485 | 3503 | 33 | 485 | 167 | 21 | 170 | 2253 | 152 | 108 | 34 | 2 | 17
MnROAD Mainline - Interstate 94 | 08/07/2007 | TUE | Passing | Vehicles on all day | 857 | 1322 | 14022 | 1019 | 15041 |  | 70 | 2 | 10303 | 3713 | 5 | 178 | 41 | 4 | 39 | 685 | 57 | 5 | 5 |  | 4
MnROAD Mainline - Interstate 94 | 08/08/2007 | WED | Driving | Vehicles on all day | 3207 | 4805 | 11444 | 3506 | 14950 |  | 70 | 19 | 7765 | 3639 | 27 | 501 | 154 | 15 | 149 | 2362 | 168 | 98 | 30 | 2 | 21
MnROAD Mainline - Interstate 94 | 08/08/2007 | WED | Passing | Vehicles on all day | 860 | 1321 | 14889 | 1051 | 15940 |  | 70 | 1 | 10702 | 4181 | 12 | 209 | 44 | 4 | 42 | 676 | 55 | 5 | 3 | 1 | 5
MnROAD Mainline - Interstate 94 | 08/09/2007 | THU | Driving | Traffic Switch Begin | 190 | 272 | 299 | 183 | 482 |  | 70 | 1 | 203 | 94 | 1 | 21 | 7 |  | 10 | 124 | 5 | 11 | 4 |  | 2
MnROAD Mainline - Interstate 94 | 08/09/2007 | THU | Passing | Traffic Switch Begin | 26 | 39 | 227 | 29 | 256 |  | 70 |  | 166 | 61 |  | 5 | 2 |  | 1 | 20 | 0 | 1 | 0
MnROAD Mainline - Interstate 94 | 08/20/2007 | MON | Driving | Traffic Switch End | 1273 | 1946 | 5875 | 1425 | 7300 |  | 70 | 3 | 4046 | 1820 | 15 | 210 | 54 | 3 | 70 | 1004 | 33 | 25 | 10 | 1 | 7
MnROAD Mainline - Interstate 94 | 08/20/2007 | MON | Passing | Traffic Switch End | 348 | 533 | 7974 | 434 | 8408 |  | 70 | 1 | 5774 | 2197 | 6 | 103 | 19 | 1 | 13 | 273 | 15 | 3 | 1 | 1 | 1
MnROAD Mainline - Interstate 94 | 08/21/2007 | TUE | Driving | Vehicles on all day | 2978 | 4450 | 11024 | 3245 | 14269 |  | 70 | 6 | 7621 | 3375 | 31 | 459 | 146 | 5 | 168 | 2181 | 130 | 94 | 30 | 1 | 22
MnROAD Mainline - Interstate 94 | 08/21/2007 | TUE | Passing | Vehicles on all day | 774 | 1180 | 13905 | 953 | 14858 |  | 70 | 2 | 10158 | 3744 | 14 | 202 | 38 | 2 | 46 | 599 | 42 | 6 | 4 |  | 1
MnROAD Mainline - Interstate 94 | 08/22/2007 | WED | Driving | Vehicles on all day | 3203 | 4805 | 11330 | 3460 | 14790 |  | 70 | 15 | 7699 | 3601 | 27 | 493 | 154 | 7 | 137 | 2383 | 122 | 105 | 28 | 4 | 15
MnROAD Mainline - Interstate 94 | 08/22/2007 | WED | Passing | Vehicles on all day | 836 | 1271 | 14983 | 1030 | 16013 |  | 70 | 2 | 10856 | 4120 | 23 | 217 | 41 | 2 | 47 | 637 | 51 | 6 | 6 |  | 5
MnROAD Mainline - Interstate 94 | 08/23/2007 | THU | Driving | Vehicles on all day | 3024 | 4560 | 11997 | 3294 | 15291 |  | 70 | 7 | 8099 | 3866 | 35 | 442 | 150 | 6 | 164 | 2279 | 103 | 84 | 29 | 2 | 25
MnROAD Mainline - Interstate 94 | 08/23/2007 | THU | Passing | Vehicles on all day | 911 | 1405 | 15883 | 1069 | 16952 |  | 70 | 4 | 11342 | 4532 | 9 | 187 | 45 |  | 36 | 732 | 47 | 8 | 5 |  | 5
MnROAD Mainline - Interstate 94 | 08/24/2007 | FRI | Driving | Vehicles on all day | 2864 | 4247 | 14316 | 3078 | 17394 |  | 70 | 18 | 9730 | 4548 | 33 | 419 | 142 | 31 | 174 | 2040 | 103 | 102 | 34 |  | 20
MnROAD Mainline - Interstate 94 | 08/24/2007 | FRI | Passing | Vehicles on all day | 810 | 1244 | 18389 | 1019 | 19408 |  | 70 | 5 | 13087 | 5289 | 10 | 226 | 57 | 2 | 43 | 633 | 43 | 2 | 2 | 1 | 8
MnROAD Mainline - Interstate 94 | 08/25/2007 | SAT | Driving | Vehicles on all day | 1482 | 2229 | 14953 | 1596 | 16549 |  | 70 | 39 | 10488 | 4413 | 23 | 217 | 66 | 3 | 75 | 1113 | 40 | 42 | 17 |  | 13
MnROAD Mainline - Interstate 94 | 08/25/2007 | SAT | Passing | Vehicles on all day | 259 | 386 | 15678 | 338 | 16016 |  | 70 |  | 11476 | 4198 | 4 | 102 | 16 | 1 | 21 | 187 | 4 | 1 | 1 | 1 | 4
MnROAD Mainline - Interstate 94 | 08/26/2007 | SUN | Driving | Vehicles on all day | 1074 | 1634 | 13009 | 1227 | 14236 |  | 70 | 36 | 9203 | 3763 | 30 | 176 | 41 | 6 | 87 | 830 | 32 | 17 | 6 | 2 | 7
MnROAD Mainline - Interstate 94 | 08/26/2007 | SUN | Passing | Vehicles on all day | 190 | 279 | 13746 | 254 | 14000 |  | 70 | 1 | 10121 | 3623 | 8 | 79 | 15 | 1 | 13 | 127 | 9 | 2 |  |  | 1
MnROAD Mainline - Interstate 94 | 08/27/2007 | MON | Driving | Vehicles on all day | 2825 | 4288 | 10947 | 3139 | 14086 |  | 70 | 6 | 7544 | 3345 | 58 | 429 | 149 | 32 | 125 | 2144 | 111 | 65 | 24 | 2 | 52
MnROAD Mainline - Interstate 94 | 08/27/2007 | MON | Passing | Vehicles on all day | 718 | 1075 | 13734 | 901 | 14635 |  | 70 | 3 | 9948 | 3775 | 13 | 216 | 38 | 4 | 53 | 521 | 42 | 4 | 7 | 3 | 8
MnROAD Mainline - Interstate 94 | 08/28/2007 | TUE | Driving | Vehicles on all day | 3181 | 4705 | 10416 | 3335 | 13751 |  | 70 | 3 | 7114 | 3185 | 44 | 414 | 151 | 66 | 146 | 2228 | 120 | 93 | 36 | 37 | 114
MnROAD Mainline - Interstate 94 | 08/28/2007 | TUE | Passing | Vehicles on all day | 816 | 1240 | 13695 | 981 | 14676 |  | 70 | 3 | 9854 | 3837 | 10 | 206 | 48 | 7 | 29 | 621 | 43 | 10 | 5 | 2 | 1
MnROAD Mainline - Interstate 94 | 08/29/2007 | WED | Driving | Vehicles on all day | 3316 | 4983 | 10946 | 3589 | 14535 |  | 70 | 17 | 7526 | 3369 | 32 | 446 | 166 | 85 | 169 | 2439 | 117 | 91 | 40 | 4 | 34
MnROAD Mainline - Interstate 94 | 08/29/2007 | WED | Passing | Vehicles on all day | 852 | 1306 | 14089 | 1017 | 15106 |  | 70 |  | 10076 | 4007 | 9 | 184 | 45 | 6 | 38 | 665 | 58 | 7 | 4 | 1 | 6
MnROAD Mainline - Interstate 94 | 08/30/2007 | THU | Driving | Vehicles on all day | 3323 | 4948 | 12520 | 3605 | 16125 |  | 70 | 13 | 8430 | 4044 | 34 | 504 | 139 | 20 | 200 | 2410 | 153 | 100 | 37 | 8 | 33
MnROAD Mainline - Interstate 94 | 08/30/2007 | THU | Passing | Vehicles on all day | 976 | 1473 | 17898 | 1198 | 19096 |  | 70 | 2 | 12523 | 5368 | 13 | 253 | 66 | 2 | 54 | 719 | 73 | 5 | 10 | 3 | 5
MnROAD Mainline - Interstate 94 | 08/31/2007 | FRI | Driving | Vehicles on all day | 2814 | 4189 | 15436 | 3045 | 18481 |  | 70 | 29 | 10242 | 5126 | 27 | 425 | 143 | 23 | 164 | 2029 | 109 | 100 | 19 | 6 | 39
MnROAD Mainline - Interstate 94 | 08/31/2007 | FRI | Passing | Vehicles on all day | 943 | 1426 | 23349 | 1143 | 24492 |  | 70 | 2 | 16246 | 7096 | 9 | 241 | 52 | 7 | 54 | 708 | 55 | 5 | 12 |  | 5
MnROAD Mainline - Interstate 94 | 09/01/2007 | SAT | Driving | Vehicles on all day | 1405 | 2105 | 15225 | 1466 | 16691 |  | 70 | 28 | 10616 | 4546 | 21 | 195 | 39 | 3 | 65 | 1055 | 23 | 45 | 18 | 2 | 35
MnROAD Mainline - Interstate 94 | 09/01/2007 | SAT | Passing | Vehicles on all day | 313 | 464 | 17456 | 380 | 17836 |  | 70 |  | 12717 | 4737 | 8 | 100 | 17 | 1 | 17 | 223 | 6 | 4 | 4 |  | 2
MnROAD Mainline - Interstate 94 | 09/02/2007 | SUN | Driving | Vehicles on all day | 870 | 1343 | 13020 | 1000 | 14020 |  | 70 | 27 | 9366 | 3597 | 6 | 160 | 34 | 5 | 55 | 706 | 20 | 8 | 4 | 2 | 30
MnROAD Mainline - Interstate 94 | 09/02/2007 | SUN | Passing | Vehicles on all day | 119 | 178 | 12719 | 150 | 12869 |  | 70 |  | 9459 | 3260 | 2 | 42 | 6 | 1 | 10 | 88 | 1
MnROAD Mainline - Interstate 94 | 09/03/2007 | MON | Driving | Vehicles on all day | 1090 | 1651 | 10764 | 1189 | 11953 |  | 70 | 27 | 7565 | 3061 | 23 | 167 | 34 | 6 | 71 | 830 | 23 | 19 | 12 | 4 | 111
MnROAD Mainline - Interstate 94 | 09/03/2007 | MON | Passing | Vehicles on all day | 147 | 220 | 10116 | 201 | 10317 |  | 70 |  | 7644 | 2468 | 3 | 68 | 7 |  | 14 | 109 |  |  |  |  | 4
MnROAD Mainline - Interstate 94 | 09/04/2007 | TUE | Driving | Vehicles on all day | 3014 | 4547 | 10133 | 3341 | 13474 |  | 70 | 14 | 6838 | 3228 | 27 | 460 | 195 | 51 | 156 | 2232 | 112 | 74 | 25 | 9 | 53
MnROAD Mainline - Interstate 94 | 09/04/2007 | TUE | Passing | Vehicles on all day | 734 | 1127 | 12323 | 914 | 13237 |  | 70 | 4 | 9052 | 3264 | 4 | 195 | 49 | 6 | 41 | 573 | 39 | 4 | 3 |  | 3
MnROAD Mainline - Interstate 94 | 09/05/2007 | WED | Driving | Vehicles on all day | 3319 | 4956 | 10066 | 3546 | 13612 |  | 70 | 14 | 6880 | 3128 | 31 | 480 | 159 | 22 | 148 | 2423 | 130 | 106 | 34 | 13 | 44
MnROAD Mainline - Interstate 94 | 09/05/2007 | WED | Passing | Vehicles on all day | 727 | 1115 | 12432 | 907 | 13339 |  | 70 |  | 8990 | 3439 | 3 | 199 | 52 |  | 41 | 568 | 37 | 3 | 4 |  | 3
MnROAD Mainline - Interstate 94 | 09/06/2007 | THU | Driving | Vehicles on all day | 3266 | 4901 | 10461 | 3563 | 14024 |  | 70 | 12 | 7172 | 3234 | 34 | 510 | 153 | 23 | 168 | 2421 | 121 | 96 | 30 | 7 | 43
MnROAD Mainline - Interstate 94 | 09/06/2007 | THU | Passing | Vehicles on all day | 911 | 1391 | 13492 | 1085 | 14577 |  | 70 |  | 9750 | 3738 | 5 | 206 | 59 | 6 | 42 | 703 | 47 | 6 | 8 | 3 | 4
MnROAD Mainline - Interstate 94 | 09/07/2007 | FRI | Driving | Vehicles on all day | 3060 | 4581 | 13064 | 3330 | 16394 |  | 70 | 17 | 8880 | 4126 | 43 | 458 | 160 | 5 | 168 | 2246 | 124 | 97 | 26 | 3 | 41
MnROAD Mainline - Interstate 94 | 09/07/2007 | FRI | Passing | Vehicles on all day | 924 | 1411 | 18636 | 1115 | 19751 |  | 70 | 3 | 13456 | 5175 | 5 | 231 | 60 | 2 | 41 | 717 | 44 | 6 | 8 | 1 | 2
MnROAD Mainline - Interstate 94 | 09/08/2007 | SAT | Driving | Vehicles on all day | 1617 | 2453 | 12928 | 1718 | 14646 |  | 70 | 17 | 9222 | 3650 | 30 | 209 | 76 |  | 60 | 1243 | 38 | 38 | 19 | 5 | 39
MnROAD Mainline - Interstate 94 | 09/08/2007 | SAT | Passing | Vehicles on all day | 252 | 376 | 9307 | 303 | 9610 |  | 70 | 1 | 6837 | 2456 | 3 | 74 | 11 | 1 | 20 | 185 | 3 | 3 | 3 |  | 13
MnROAD Mainline - Interstate 94 | 09/09/2007 | SUN | Driving | Vehicles on all day | 1142 | 1732 | 11577 | 1229 | 12806 |  | 70 | 42 | 8280 | 3153 | 18 | 159 | 33 | 3 | 68 | 878 | 33 | 22 | 7 | 8 | 102
MnROAD Mainline - Interstate 94 | 09/09/2007 | SUN | Passing | Vehicles on all day | 166 | 247 | 11583 | 219 | 11802 |  | 70 |  | 8629 | 2950 | 2 | 62 | 19 |  | 14 | 115 | 6 |  | 1 |  | 4
MnROAD Mainline - Interstate 94 | 09/10/2007 | MON | Driving | Traffic Switch Begin | 163 | 243 | 399 | 172 | 571 |  | 70 |  | 280 | 119 | 1 | 22 | 7 | 0 | 9 | 119 | 5 | 7 | 1 | 0 | 0
MnROAD Mainline - Interstate 94 | 09/10/2007 | MON | Passing | Traffic Switch Begin | 21 | 33 | 335 | 28 | 363 |  | 70 |  | 253 | 82 |  | 7 | 1 |  | 2 | 17 | 1 |  |  |  | 0
MnROAD Mainline - Interstate 94 | 09/17/2007 | MON | Driving | Traffic Switch End | 1685 | 2581 | 1908 | 1926 | 3834 |  | 70 |  |  | 1901 | 15 | 264 | 117 | 17 | 81 | 1304 | 88 | 30 | 7 | 3 | 7
MnROAD Mainline - Interstate 94 | 09/17/2007 | MON | Passing | Traffic Switch End | 448 | 689 | 2216 | 554 | 2770 |  | 70 |  |  | 2212 | 3 | 106 | 31 | 1 | 27 | 351 | 30 | 1 | 1 | 1 | 4
MnROAD Mainline - Interstate 94 | 09/18/2007 | TUE | Driving | Vehicles on all day | 3103 | 4691 | 3021 | 3298 | 6319 |  | 70 |  |  | 3004 | 24 | 392 | 131 | 6 | 137 | 2373 | 109 | 100 | 25 | 1 | 17
MnROAD Mainline - Interstate 94 | 09/18/2007 | TUE | Passing | Vehicles on all day | 835 | 1283 | 3389 | 989 | 4378 |  | 70 |  |  | 3386 | 14 | 178 | 54 | 1 | 28 | 657 | 41 | 8 | 8 |  | 3
MnROAD Mainline - Interstate 94 | 09/19/2007 | WED | Driving | Vehicles on all day | 3352 | 5050 | 3309 | 3599 | 6908 |  | 70 |  |  | 3293 | 34 | 435 | 172 | 11 | 160 | 2515 | 136 | 102 | 29 | 5 | 16
MnROAD Mainline - Interstate 94 | 09/19/2007 | WED | Passing | Vehicles on all day | 857 | 1326 | 3458 | 1016 | 4474 |  | 70 |  |  | 3456 | 1 | 193 | 40 | 1 | 24 | 698 | 45 | 6 | 8 |  | 2
MnROAD Mainline - Interstate 94 | 09/20/2007 | THU | Driving | Vehicles on all day | 3266 | 4901 | 10461 | 3563 | 14024 |  | 70 | 12 | 7172 | 3234 | 34 | 510 | 153 | 23 | 168 | 2421 | 121 | 96 | 30 | 7 | 43
MnROAD Mainline - Interstate 94 | 09/20/2007 | THU | Passing | Vehicles on all day | 911 | 1391 | 13492 | 1085 | 14577 |  | 70 |  | 9750 | 3738 | 5 | 206 | 59 | 6 | 42 | 703 | 47 | 6 | 8 | 3 | 4
MnROAD Mainline - Interstate 94 | 09/21/2007 | FRI | Driving | Vehicles on all day | 3060 | 4581 | 13064 | 3330 | 16394 |  | 70 | 17 | 8880 | 4126 | 43 | 458 | 160 | 5 | 168 | 2246 | 124 | 97 | 26 | 3 | 41
MnROAD Mainline - Interstate 94 | 09/21/2007 | FRI | Passing | Vehicles on all day | 924 | 1411 | 18636 | 1115 | 19751 |  | 70 | 3 | 13456 | 5175 | 5 | 231 | 60 | 2 | 41 | 717 | 44 | 6 | 8 | 1 | 2
MnROAD Mainline - Interstate 94 | 09/22/2007 | SAT | Driving | Vehicles on all day | 1682 | 2544 | 4125 | 1765 | 5890 |  | 70 |  |  | 4045 | 29 | 198 | 69 | 2 | 80 | 1284 | 34 | 49 | 18 | 2 | 80
MnROAD Mainline - Interstate 94 | 09/22/2007 | SAT | Passing | Vehicles on all day | 289 | 441 | 3560 | 367 | 3927 |  | 70 |  |  | 3556 | 9 | 90 | 20 | 1 | 15 | 222 | 6 | 1 | 3 |  | 4
MnROAD Mainline - Interstate 94 | 09/23/2007 | SUN | Driving | Vehicles on all day | 1166 | 1753 | 3266 | 1215 | 4481 |  | 70 |  |  | 3093 | 23 | 139 | 41 | 7 | 69 | 861 | 26 | 16 | 11 | 22 | 173
MnROAD Mainline - Interstate 94 | 09/23/2007 | SUN | Passing | Vehicles on all day | 163 | 251 | 2807 | 216 | 3023 |  | 70 |  |  | 2804 | 4 | 54 | 11 | 1 | 14 | 128 | 4 |  |  |  | 3
MnROAD Mainline - Interstate 94 | 09/24/2007 | MON | Driving | Vehicles on all day | 2748 | 4024 | 2813 | 2863 | 5676 |  | 70 |  |  | 2503 | 26 | 379 | 133 | 40 | 123 | 1839 | 170 | 61 | 27 | 65 | 310
MnROAD Mainline - Interstate 94 | 09/24/2007 | MON | Passing | Vehicles on all day | 757 | 1171 | 3311 | 930 | 4241 |  | 70 |  |  | 3308 | 8 | 175 | 45 | 7 | 30 | 602 | 56 | 4 | 2 | 1 | 3
MnROAD Mainline - Interstate 94 | 09/25/2007 | TUE | Driving | Vehicles on all day | 3380 | 5052 | 3169 | 3622 | 6791 |  | 70 |  |  | 3131 | 39 | 429 | 208 | 28 | 170 | 2445 | 153 | 111 | 24 | 15 | 38
MnROAD Mainline - Interstate 94 | 01/18/2008 | FRI | Driving | Vehicles on all day | 2823 | 4303 | 10982 | 2972 | 13954 |  | 70 |  | 7709 | 3264 | 18 | 334 | 128 | 9 | 95 | 2215 | 64 | 82 | 27 |  | 9
MnROAD Mainline - Interstate 94 | 01/18/2008 | FRI | Passing | Vehicles on all day | 665 | 1004 | 14659 | 766 | 15425 |  | 70 |  | 10718 | 3892 | 5 | 152 | 35 | 6 | 20 | 495 | 35 | 9 | 6 | 3 | 49
MnROAD Mainline - Interstate 94 | 01/19/2008 | SAT | Driving | Vehicles on all day | 1371 | 2088 | 10399 | 1381 | 11780 |  | 70 |  | 7451 | 2944 | 14 | 109 | 48 |  | 39 | 1081 | 32 | 43 | 14 | 1 | 4
MnROAD Mainline - Interstate 94 | 01/19/2008 | SAT | Passing | Vehicles on all day | 239 | 361 | 9133 | 268 | 9401 |  | 70 |  | 6798 | 2315 | 5 | 58 | 7 | 1 | 4 | 183 | 3 | 2 | 5 |  | 20
MnROAD Mainline - Interstate 94 | 01/20/2008 | SUN | Driving | Vehicles on all day | 1012 | 1579 | 9640 | 1061 | 10701 |  | 70 |  | 6942 | 2695 | 14 | 75 | 42 |  | 42 | 851 | 13 | 19 | 4 | 1 | 3
MnROAD Mainline - Interstate 94 | 01/20/2008 | SUN | Passing | Vehicles on all day | 127 | 197 | 7966 | 153 | 8119 |  | 70 |  | 5937 | 2016 | 1 | 35 | 8 |  | 4 | 103 | 2 |  |  |  | 13
MnROAD Mainline - Interstate 94 | 01/21/2008 | MON | Driving | Vehicles on all day | 1959 | 2982 | 9114 | 2207 | 11321 |  | 70 |  | 6531 | 2563 | 11 | 371 | 83 | 2 | 90 | 1531 | 59 | 44 | 14 | 2 | 20
MnROAD Mainline - Interstate 94 | 01/21/2008 | MON | Passing | Vehicles on all day | 773 | 1187 | 8885 | 884 | 9769 |  | 70 |  | 6514 | 2361 | 9 | 164 | 26 |  | 21 | 622 | 23 | 16 | 2 | 1 | 10
MnROAD Mainline - Interstate 94 | 01/22/2008 | TUE | Driving | Vehicles on all day | 2750 | 4151 | 9115 | 2906 | 12021 |  | 70 |  | 6451 | 2654 | 22 | 388 | 94 | 7 | 87 | 2107 | 81 | 90 | 30 |  | 10
MnROAD Mainline - Interstate 94 | 01/22/2008 | TUE | Passing | Vehicles on all day | 689 | 1056 | 10749 | 821 | 11570 |  | 70 |  | 8011 | 2728 | 5 | 162 | 39 | 1 | 29 | 541 | 32 | 7 | 4 | 1 | 10
MnROAD Mainline - Interstate 94 | 01/23/2008 | WED | Driving | Vehicles on all day | 2857 | 4328 | 8901 | 3006 | 11907 |  | 70 |  | 6225 | 2672 | 17 | 361 | 96 | 13 | 102 | 2210 | 88 | 97 | 18 | 4 | 4
MnROAD Mainline - Interstate 94 | 01/23/2008 | WED | Passing | Vehicles on all day | 696 | 1063 | 10712 | 825 | 11537 |  | 70 |  | 7901 | 2799 | 5 | 178 | 28 | 3 | 20 | 547 | 29 | 5 | 10 |  | 12
MnROAD Mainline - Interstate 94 | 01/24/2008 | THU | Driving | Vehicles on all day | 860 | 1235 | 1627 | 811 | 2438 |  | 70 |  | 1172 | 452 | 5 | 84 | 31 | 1 | 42 | 570 | 8 | 55 | 15 |  | 3
MnROAD Mainline - Interstate 94 | 01/24/2008 | THU | Passing | Vehicles on all day | 115 | 175 | 1307 | 130 | 1437 |  | 70 |  | 968 | 338 | 1 | 24 | 7 |  | 3 | 88 | 3 | 3 | 1 |  | 1
MnROAD Mainline - Interstate 94 | 01/25/2008 | FRI | Driving | Vehicles on all day | 1077 | 1651 | 6933 | 1189 | 8122 |  | 70 |  | 4917 | 2010 | 11 | 168 | 41 | 1 | 44 | 859 | 34 | 24 | 7 |  | 6
MnROAD Mainline - Interstate 94 | 01/25/2008 | FRI | Passing | Vehicles on all day | 387 | 581 | 10047 | 431 | 10478 |  | 70 |  | 7350 | 2621 | 3 | 85 | 19 | 1 | 15 | 282 | 14 | 5 | 3 | 4 | 76
MnROAD Mainline - Interstate 94 | 01/26/2008 | SAT | Driving | Vehicles on all day | 1414 | 2133 | 11223 | 1457 | 12680 |  | 70 |  | 8269 | 2943 | 20 | 162 | 50 |  | 47 | 1081 | 33 | 41 | 22 | 1 | 11
MnROAD Mainline - Interstate 94 | 01/26/2008 | SAT | Passing | Vehicles on all day | 264 | 392 | 10198 | 301 | 10499 |  | 70 |  | 7750 | 2422 | 5 | 64 | 15 | 3 | 9 | 184 | 12 | 6 | 1 | 2 | 26
MnROAD Mainline - Interstate 94 | 01/27/2008 | SUN | Driving | Vehicles on all day | 1053 | 1624 | 10058 | 1121 | 11179 |  | 70 |  | 7446 | 2609 | 16 | 92 | 33 | 1 | 61 | 855 | 36 | 20 | 6 | 1 | 3
MnROAD Mainline - Interstate 94 | 01/27/2008 | SUN | Passing | Vehicles on all day | 166 | 244 | 9187 | 191 | 9378 |  | 70 |  | 6967 | 2187 | 8 | 43 | 8 |  | 6 | 109 | 12 |  | 2 | 3 | 33
MnROAD Mainline - Interstate 94 | 01/28/2008 | MON | Driving | Vehicles on all day | 2558 | 3919 | 9305 | 2795 | 12100 |  | 70 |  | 6563 | 2730 | 19 | 364 | 138 | 18 | 90 | 2019 | 66 | 60 | 20 | 1 | 12
MnROAD Mainline - Interstate 94 | 01/28/2008 | MON | Passing | Vehicles on all day | 516 | 794 | 10088 | 605 | 10693 |  | 70 |  | 7495 | 2536 | 4 | 121 | 28 | 4 | 12 | 406 | 22 | 2 | 2 | 4 | 57
MnROAD Mainline - Interstate 94 | 01/29/2008 | TUE | Driving | Vehicles on all day | 1092 | 1650 | 5107 | 1168 | 6275 |  | 70 |  | 3589 | 1515 | 7 | 169 | 37 |  | 32 | 841 | 37 | 32 | 13 |  | 3
MnROAD Mainline - Interstate 94 | 01/29/2008 | TUE | Passing | Vehicles on all day | 245 | 378 | 5890 | 288 | 6178 |  | 70 |  | 4334 | 1486 | 3 | 67 | 11 | 1 | 4 | 192 | 7 | 2 |  | 1 | 70
MnROAD Mainline - Interstate 94 | 01/30/2008 | WED | Driving | Vehicles on all day | 2858 | 4352 | 8609 | 2985 | 11594 |  | 70 |  | 5947 | 2651 | 21 | 314 | 110 | 4 | 94 | 2240 | 89 | 90 | 22 | 1 | 11
MnROAD Mainline - Interstate 94 | 01/30/2008 | WED | Passing | Vehicles on all day | 517 | 799 | 9183 | 619 | 9802 |  | 70 |  | 6766 | 2369 | 3 | 131 | 22 | 2 | 18 | 415 | 22 |  | 6 |  | 48
MnROAD Mainline - Interstate 94 | 01/31/2008 | THU | Driving | Vehicles on all day | 3028 | 4580 | 9748 | 3180 | 12928 |  | 70 |  | 6762 | 2978 | 27 | 376 | 127 | 6 | 113 | 2327 | 75 | 96 | 33 |  | 8
MnROAD Mainline - Interstate 94 | 01/31/2008 | THU | Passing | Vehicles on all day | 607 | 903 | 11039 | 736 | 11775 |  | 70 |  | 8020 | 2953 | 6 | 180 | 44 | 2 | 32 | 426 | 29 | 7 | 2 | 8 | 66
MnROAD Mainline - Interstate 94 | 02/01/2008 | FRI | Driving | Traffic Switch Begin | 1101 | 1642 | 3030 | 1167 | 4197 |  | 70 |  | 2072 | 952 | 6 | 144 | 58 | 1 | 44 | 799 | 63 | 40 | 11 |  | 6
MnROAD Mainline - Interstate 94 | 02/01/2008 | FRI | Passing | Traffic Switch Begin | 239 | 360 | 3115 | 281 | 3396 |  | 70 |  | 2174 | 925 | 5 | 48 | 14 | 1 | 8 | 173 | 26 | 1 | 2 | 2 | 16
MnROAD Mainline - Interstate 94 | 02/07/2008 | THU | Driving | Traffic Switch End | 25 | 36 | 118 | 30 | 148 |  | 70 |  | 74 | 44 |  | 7 | 1 | 2 |  | 16 | 3 |  | 1
MnROAD Mainline - Interstate 94 | 02/07/2008 | THU | Passing | Traffic Switch End | 21 | 33 | 135 | 26 | 161 |  | 70 |  | 97 | 38 |  | 3 | 5 |  |  | 16 | 2
MnROAD Mainline - Interstate 94 | 02/08/2008 | FRI | Driving | Vehicles on all day | 2868 | 4327 | 11456 | 3032 | 14488 |  | 70 |  | 8177 | 3264 | 25 | 349 | 111 | 6 | 89 | 2168 | 166 | 91 | 26 | 1 | 15
MnROAD Mainline - Interstate 94 | 02/08/2008 | FRI | Passing | Vehicles on all day | 736 | 1105 | 15039 | 875 | 15914 |  | 70 |  | 10955 | 4062 | 6 | 171 | 36 | 7 | 25 | 531 | 82 | 9 | 3 | 5 | 22
MnROAD Mainline - Interstate 94 | 02/09/2008 | SAT | Driving | Vehicles on all day | 1270 | 1943 | 9554 | 1334 | 10888 |  | 70 |  | 6991 | 2559 | 22 | 140 | 44 |  | 49 | 1013 | 21 | 32 | 13 |  | 4
MnROAD Mainline - Interstate 94 | 02/09/2008 | SAT | Passing | Vehicles on all day | 215 | 323 | 5993 | 234 | 6227 |  | 70 |  | 4450 | 1469 | 3 | 47 | 15 | 3 | 4 | 152 | 3 | 3 | 2 | 2 | 74
MnROAD Mainline - Interstate 94 | 02/10/2008 | SUN | Driving | Vehicles on all day | 1066 | 1639 | 9379 | 1095 | 10474 |  | 70 |  | 6821 | 2554 | 19 | 82 | 23 | 3 | 42 | 864 | 26 | 27 | 8 | 1 | 4
MnROAD Mainline - Interstate 94 | 02/10/2008 | SUN | Passing | Vehicles on all day | 145 | 220 | 7393 | 169 | 7562 |  | 70 |  | 5599 | 1743 | 6 | 40 | 8 | 1 | 5 | 105 | 2 |  | 1 | 1 | 51
MnROAD Mainline - Interstate 94 | 02/11/2008 | MON | Driving | Vehicles on all day | 2555 | 3917 | 8755 | 2711 | 11466 |  | 70 | 1 | 6188 | 2554 | 19 | 317 | 113 | 2 | 85 | 2047 | 38 | 72 | 18 |  | 12
MnROAD Mainline - Interstate 94 | 02/11/2008 | MON | Passing | Vehicles on all day | 474 | 728 | 10157 | 582 | 10739 |  | 70 |  | 7529 | 2597 | 4 | 138 | 31 | 3 | 17 | 373 | 10 | 2 | 3 | 1 | 31
MnROAD Mainline - Interstate 94 | 02/12/2008 | TUE | Driving | Vehicles on all day | 2882 | 4321 | 9296 | 3013 | 12309 |  | 70 |  | 6565 | 2719 | 16 | 356 | 104 | 11 | 103 | 2150 | 140 | 105 | 28 |  | 12
MnROAD Mainline - Interstate 94 | 02/12/2008 | TUE | Passing | Vehicles on all day | 580 | 879 | 11016 | 702 | 11718 |  | 70 |  | 8126 | 2873 | 7 | 141 | 34 | 6 | 17 | 430 | 57 | 4 | 6 |  | 17
MnROAD Mainline - Interstate 94 | 02/13/2008 | WED | Driving | Vehicles on all day | 2780 | 4214 | 9508 | 3020 | 12528 |  | 70 |  | 6659 | 2840 | 24 | 407 | 132 | 14 | 103 | 2129 | 108 | 78 | 23 | 2 | 9
MnROAD Mainline - Interstate 94 | 02/13/2008 | WED | Passing | Vehicles on all day | 744 | 1121 | 11102 | 838 | 11940 |  | 70 |  | 8071 | 3001 | 10 | 156 | 27 | 9 | 23 | 558 | 30 | 17 | 7 | 1 | 30
MnROAD Mainline - Interstate 94 | 02/14/2008 | THU | Driving | Vehicles on all day | 2735 | 4131 | 9207 | 2930 | 12137 |  | 70 |  | 6402 | 2797 | 16 | 386 | 109 | 8 | 114 | 2089 | 98 | 86 | 23 | 1 | 8
MnROAD Mainline - Interstate 94 | 02/14/2008 | THU | Passing | Vehicles on all day | 698 | 1051 | 11419 | 788 | 12207 |  | 70 |  | 8388 | 3007 | 10 | 145 | 34 | 3 | 20 | 521 | 32 | 14 | 7 | 2 | 24
MnROAD Mainline - Interstate 94 | 02/15/2008 | FRI | Driving | Vehicles on all day | 2803 | 4214 | 12084 | 2970 | 15054 |  | 70 | 1 | 8484 | 3593 | 21 | 349 | 96 | 6 | 105 | 2102 | 174 | 90 | 25 | 2 | 6
MnROAD Mainline - Interstate 94 | 02/15/2008 | FRI | Passing | Vehicles on all day | 722 | 1101 | 16669 | 860 | 17529 |  | 70 |  | 12231 | 4417 | 9 | 168 | 44 | 4 | 28 | 553 | 42 | 6 | 5 | 1 | 21
MnROAD Mainline - Interstate 94 | 02/16/2008 | SAT | Driving | Vehicles on all day | 1444 | 2182 | 12236 | 1475 | 13711 |  | 70 |  | 8885 | 3344 | 23 | 145 | 56 | 1 | 50 | 1108 | 27 | 48 | 15 | 2 | 7
MnROAD Mainline - Interstate 94 | 02/16/2008 | SAT | Passing | Vehicles on all day | 211 | 320 | 11766 | 246 | 12012 |  | 70 |  | 8946 | 2810 | 3 | 57 | 12 | 2 | 6 | 162 |  | 1 | 3 |  | 10
MnROAD Mainline - Interstate 94 | 02/17/2008 | SUN | Driving | Vehicles on all day | 910 | 1405 | 10602 | 950 | 11552 |  | 70 |  | 7850 | 2750 | 15 | 84 | 41 | 1 | 28 | 742 | 11 | 18 | 9 | 1 | 2
MnROAD Mainline - Interstate 94 | 02/17/2008 | SUN | Passing | Vehicles on all day | 142 | 218 | 9811 | 174 | 9985 |  | 70 |  | 7500 | 2301 | 2 | 46 | 7 | 2 | 3 | 111 | 2 |  | 1 |  | 10
MnROAD Mainline - Interstate 94 | 02/18/2008 | MON | Driving | Vehicles on all day | 2366 | 3609 | 9865 | 2626 | 12491 |  | 70 |  | 6970 | 2882 | 20 | 335 | 98 | 22 | 98 | 1832 | 154 | 53 | 11 | 3 | 13
MnROAD Mainline - Interstate 94 | 02/18/2008 | MON | Passing | Vehicles on all day | 578 | 874 | 12490 | 659 | 13149 |  | 70 |  | 9327 | 3147 | 5 | 124 | 24 | 1 | 15 | 438 | 36 | 9 | 6 | 1 | 16
MnROAD Mainline - Interstate 94 | 02/19/2008 | TUE | Driving | Vehicles on all day | 2890 | 4373 | 9307 | 3043 | 12350 |  | 70 |  | 6522 | 2775 | 27 | 344 | 96 | 57 | 103 | 2206 | 89 | 92 | 29 |  | 10
MnROAD Mainline - Interstate 94 | 02/19/2008 | TUE | Passing | Vehicles on all day | 643 | 974 | 11407 | 757 | 12164 |  | 70 |  | 8548 | 2843 | 3 | 154 | 37 | 9 | 23 | 484 | 31 | 10 | 6 |  | 16
MnROAD Mainline - Interstate 94 | 02/20/2008 | WED | Driving | Vehicles on all day | 2793 | 4212 | 9441 | 2894 | 12335 |  | 70 |  | 6605 | 2828 | 28 | 345 | 93 | 4 | 91 | 2141 | 63 | 101 | 26 | 2 | 8
MnROAD Mainline - Interstate 94 | 02/20/2008 | WED | Passing | Vehicles on all day | 552 | 851 | 11107 | 661 | 11768 |  | 70 |  | 8333 | 2757 | 9 | 135 | 30 | 5 | 17 | 439 | 18 | 4 | 3 | 1 | 17
MnROAD Mainline - Interstate 94 | 02/21/2008 | THU | Driving | Vehicles on all day | 2962 | 4458 | 9724 | 3137 | 12861 |  | 70 |  | 6815 | 2903 | 22 | 365 | 120 | 8 | 125 | 2227 | 145 | 97 | 26 | 2 | 6
MnROAD Mainline - Interstate 94 | 02/21/2008 | THU | Passing | Vehicles on all day | 609 | 931 | 12134 | 762 | 12896 |  | 70 |  | 8836 | 3280 | 18 | 157 | 41 | 6 | 29 | 461 | 45 | 1 | 3 | 1 | 18
MnROAD Mainline - Interstate 94 | 02/22/2008 | FRI | Driving | Vehicles on all day | 2828 | 4250 | 11651 | 2980 | 14631 |  | 70 |  | 8096 | 3544 | 23 | 347 | 129 | 14 | 102 | 2111 | 130 | 89 | 32 | 3 | 11
MnROAD Mainline - Interstate 94 | 02/22/2008 | FRI | Passing | Vehicles on all day | 635 | 966 | 15844 | 789 | 16633 |  | 70 | 4 | 11628 | 4186 | 11 | 169 | 32 | 7 | 26 | 476 | 62 | 3 | 2 | 1 | 26
MnROAD Mainline - Interstate 94 | 02/23/2008 | SAT | Driving | Vehicles on all day | 1502 | 2285 | 12149 | 1537 | 13686 |  | 70 |  | 8850 | 3297 | 24 | 148 | 46 | 2 | 50 | 1182 | 22 | 45 | 17 | 1 | 2
MnROAD Mainline - Interstate 94 | 02/23/2008 | SAT | Passing | Vehicles on all day | 232 | 354 | 11515 | 281 | 11796 |  | 70 |  | 8771 | 2725 | 8 | 63 | 13 |  | 10 | 178 | 7 | 1 | 1 |  | 19
MnROAD Mainline - Interstate 94 | 02/24/2008 | SUN | Driving | Vehicles on all day | 301 | 477 | 2500 | 322 | 2822 |  | 70 |  | 1785 | 715 | 6 | 20 | 12 | 1 | 10 | 263 | 6 | 3 | 1
MnROAD Mainline - Interstate 94 | 02/24/2008 | SUN | Passing | Vehicles on all day | 32 | 48 | 1453 | 39 | 1492 |  | 70 |  | 1124 | 327 |  | 8 | 1 |  | 4 | 25 | 1 |  |  |  | 2
MnROAD Mainline - Interstate 94 | 02/25/2008 | MON | Driving | Vehicles on all day | 475 | 740 | 2388 | 565 | 2953 |  | 70 |  | 1634 | 753 | 2 | 96 | 24 | 1 | 22 | 393 | 22 | 4 | 1 |  | 1
MnROAD Mainline - Interstate 94 | 02/25/2008 | MON | Passing | Vehicles on all day | 128 | 195 | 3759 | 168 | 3927 |  | 70 |  | 2730 | 1023 | 2 | 42 | 10 | 1 | 9 | 96 | 8 |  |  |  | 6
MnROAD Mainline - Interstate 94 | 02/26/2008 | TUE | Driving | Vehicles on all day | 2234 | 3409 | 8007 | 2442 | 10449 |  | 70 |  | 5676 | 2327 | 20 | 317 | 103 | 6 | 87 | 1748 | 89 | 50 | 19 | 3 | 4
MnROAD Mainline - Interstate 94 | 02/26/2008 | TUE | Passing | Vehicles on all day | 541 | 842 | 10171 | 640 | 10811 |  | 70 |  | 7637 | 2518 | 2 | 117 | 26 | 3 | 16 | 445 | 26 | 4 | 1 |  | 16
MnROAD Mainline - Interstate 94 | 02/27/2008 | WED | Driving | Vehicles on all day | 3070 | 4645 | 9353 | 3263 | 12616 |  | 70 |  | 6510 | 2829 | 20 | 382 | 136 | 58 | 98 | 2327 | 117 | 93 | 26 | 6 | 14
MnROAD Mainline - Interstate 94 | 02/27/2008 | WED | Passing | Vehicles on all day | 633 | 972 | 11483 | 763 | 12246 |  | 70 |  | 8486 | 2983 | 5 | 156 | 41 | 14 | 20 | 492 | 25 | 4 | 5 | 1 | 14
MnROAD Mainline - Interstate 94 | 02/28/2008 | THU | Driving | Vehicles on all day | 2708 | 4083 | 9990 | 2909 | 12899 |  | 70 |  | 7046 | 2913 | 21 | 368 | 105 | 70 | 120 | 2030 | 85 | 79 | 27 | 4 | 31
MnROAD Mainline - Interstate 94 | 02/28/2008 | THU | Passing | Vehicles on all day | 862 | 1308 | 10985 | 985 | 11970 |  | 70 |  | 7925 | 3038 | 14 | 180 | 34 | 10 | 28 | 659 | 35 | 19 | 6 |  | 22
MnROAD Mainline - Interstate 94 | 02/29/2008 | FRI | Driving | Vehicles on all day | 2793 | 4218 | 11489 | 2971 | 14460 |  | 70 |  | 8155 | 3320 | 20 | 351 | 110 | 57 | 115 | 2111 | 93 | 82 | 31 | 1 | 14
MnROAD Mainline - Interstate 94 | 02/29/2008 | FRI | Passing | Vehicles on all day | 721 | 1101 | 15793 | 840 | 16633 |  | 70 |  | 11589 | 4190 | 6 | 149 | 34 | 9 | 24 | 555 | 49 | 9 | 5 |  | 14
MnROAD Mainline - Interstate 94 | 03/01/2008 | SAT | Driving | Vehicles on all day | 1447 | 2187 | 12079 | 1469 | 13548 |  | 70 |  | 8834 | 3241 | 23 | 140 | 46 | 2 | 50 | 1116 | 26 | 46 | 18 | 2 | 4
MnROAD Mainline - Interstate 94 | 03/01/2008 | SAT | Passing | Vehicles on all day | 240 | 365 | 11486 | 283 | 11769 |  | 70 |  | 8615 | 2863 | 3 | 63 | 11 | 2 | 10 | 186 | 4 | 2 | 2 |  | 8
MnROAD Mainline - Interstate 94 | 03/02/2008 | SUN | Driving | Vehicles on all day | 330 | 523 | 2381 | 352 | 2733 |  | 70 |  | 1741 | 638 | 5 | 26 | 12 |  | 12 | 290 | 2 | 2 | 3 |  | 2
MnROAD Mainline - Interstate 94 | 03/02/2008 | SUN | Passing | Vehicles on all day | 39 | 62 | 1262 | 46 | 1308 |  | 70 |  | 981 | 278 |  | 9 | 1 | 1 | 1 | 34 |  |  |  |  | 3
MnROAD Mainline - Interstate 94 | 03/03/2008 | MON | Driving | Vehicles on all day | 944 | 1429 | 4547 | 963 | 5510 |  | 70 |  | 3289 | 1255 | 10 | 103 | 19 | 1 | 35 | 738 | 14 | 37 | 6 |  | 3
MnROAD Mainline - Interstate 94 | 03/03/2008 | MON | Passing | Vehicles on all day | 199 | 306 | 6199 | 238 | 6437 |  | 70 |  | 4682 | 1506 |  | 57 | 9 | 1 | 4 | 159 | 5 | 1 | 2 |  | 11
MnROAD Mainline - Interstate 94 | 03/04/2008 | TUE | Driving | Vehicles on all day | 2974 | 4439 | 9542 | 3110 | 12652 |  | 70 |  | 6686 | 2842 | 23 | 375 | 119 | 70 | 125 | 2168 | 82 | 112 | 34 | 2 | 14
MnROAD Mainline - Interstate 94 | 03/04/2008 | TUE | Passing | Vehicles on all day | 542 | 828 | 11411 | 662 | 12073 |  | 70 |  | 8435 | 2963 | 5 | 140 | 25 | 12 | 19 | 417 | 37 | 1 | 4 | 2 | 13
MnROAD Mainline - Interstate 94 | 03/05/2008 | WED | Driving | Vehicles on all day | 2922 | 4402 | 9447 | 3053 | 12500 |  | 70 |  | 6619 | 2811 | 15 | 350 | 132 | 19 | 114 | 2209 | 83 | 95 | 29 | 7 | 17
MnROAD Mainline - Interstate 94 | 03/05/2008 | WED | Passing | Vehicles on all day | 797 | 1224 | 11437 | 909 | 12346 |  | 70 |  | 8443 | 2980 | 7 | 141 | 49 | 7 | 31 | 627 | 30 | 10 | 7 |  | 14
MnROAD Mainline - Interstate 94 | 03/06/2008 | THU | Driving | Vehicles on all day | 2992 | 4524 | 10012 | 3172 | 13184 |  | 70 |  | 7028 | 2977 | 23 | 376 | 130 | 10 | 110 | 2283 | 118 | 90 | 30 | 2 | 7
MnROAD Mainline - Interstate 94 | 03/06/2008 | THU | Passing | Vehicles on all day | 649 | 989 | 12864 | 769 | 13633 |  | 70 | 1 | 9519 | 3332 | 14 | 158 | 31 | 5 | 22 | 500 | 25 | 9 | 5 |  | 12
MnROAD Mainline - Interstate 94 | 03/07/2008 | FRI | Driving | Vehicles on all day | 2864 | 4321 | 11710 | 3018 | 14728 |  | 70 |  | 8298 | 3397 | 28 | 315 | 197 | 7 | 110 | 2141 | 99 | 91 | 27 | 3 | 15
MnROAD Mainline - Interstate 94 | 03/07/2008 | FRI | Passing | Vehicles on all day | 726 | 1106 | 16298 | 849 | 17147 |  | 70 |  | 12104 | 4164 | 15 | 159 | 54 | 9 | 25 | 549 | 22 | 9 | 5 | 2 | 30
MnROAD Mainline - Interstate 94 | 03/08/2008 | SAT | Driving | Vehicles on all day | 1431 | 2178 | 12564 | 1463 | 14027 |  | 70 |  | 9075 | 3481 | 25 | 128 | 63 | 3 | 45 | 1118 | 22 | 41 | 18 |  | 8
MnROAD Mainline - Interstate 94 | 03/08/2008 | SAT | Passing | Vehicles on all day | 254 | 383 | 11970 | 293 | 12263 |  | 70 |  | 9081 | 2868 | 7 | 62 | 13 | 2 | 9 | 188 | 6 | 1 | 5 |  | 21
MnROAD Mainline - Interstate 94 | 03/09/2008 | SUN | Driving | Vehicles on all day | 316 | 499 | 3792 | 342 | 4134 |  | 70 |  | 2780 | 1011 | 8 | 28 | 8 |  | 12 | 275 | 7 | 3 | 1 |  | 1
MnROAD Mainline - Interstate 94 | 03/09/2008 | SUN | Passing | Vehicles on all day | 46 | 71 | 2825 | 58 | 2883 |  | 70 |  | 2132 | 692 | 2 | 12 | 4 | 1 | 3 | 35 | 1 |  |  |  | 1
MnROAD Mainline - Interstate 94 | 03/10/2008 | MON | Driving | Vehicles on all day | 2098 | 3234 | 8234 | 2336 | 10570 |  | 70 |  | 5745 | 2480 | 15 | 302 | 119 | 4 | 100 | 1685 | 59 | 40 | 11 | 1 | 9
MnROAD Mainline - Interstate 94 | 03/10/2008 | MON | Passing | Vehicles on all day | 439 | 675 | 10611 | 537 | 11148 |  | 70 |  | 8009 | 2589 | 4 | 115 | 25 | 2 | 14 | 346 | 27 | 1 | 3 |  | 13
MnROAD Mainline - Interstate 94 | 03/11/2008 | TUE | Driving | Vehicles on all day | 1122 | 1624 | 2379 | 1102 | 3481 |  | 70 |  | 1695 | 680 | 6 | 125 | 66 | 1 | 45 | 745 | 32 | 62 | 17 | 3 | 4
MnROAD Mainline - Interstate 94 | 03/11/2008 | TUE | Passing | Vehicles on all day | 182 | 278 | 2084 | 202 | 2286 |  | 70 |  | 1580 | 500 | 1 | 29 | 10 | 2 | 4 | 141 | 10 | 1 | 3 | 1 | 4
MnROAD Mainline - Interstate 94 | 11/07/2011 | MON | Driving | Traffic Switch End | 2274 | 3520 | 6416 | 2511 | 8927 |  | 70 | 1 | 4505 | 1898 | 13 | 283 | 77 | 12 | 114 | 1859 | 103 | 37 | 11 | 1 | 12
MnROAD Mainline - Interstate 94 | 11/07/2011 | MON | Passing | Traffic Switch End | 533 | 810 | 8107 | 609 | 8716 |  | 70 |  | 5741 | 2045 | 11 | 100 | 48 | 3 | 43 | 367 | 34 | 3 | 1 | 1 | 321
MnROAD Mainline - Interstate 94 | 11/08/2011 | TUE | Driving | Vehicles on all day | 3397 | 5199 | 8306 | 3596 | 11902 |  | 70 |  | 5701 | 2590 | 24 | 348 | 108 | 32 | 125 | 2688 | 157 | 81 | 32 | 1 | 15
MnROAD Mainline - Interstate 94 | 11/08/2011 | TUE | Passing | Vehicles on all day | 924 | 1397 | 11426 | 1035 | 12461 |  | 70 | 3 | 7956 | 2904 | 21 | 150 | 82 | 9 | 76 | 616 | 68 | 6 | 6 | 1 | 563
MnROAD Mainline - Interstate 94 | 11/09/2011 | WED | Driving | Vehicles on all day | 3474 | 5288 | 8882 | 3682 | 12564 |  | 70 |  | 6107 | 2759 | 25 | 384 | 110 | 39 | 143 | 2707 | 148 | 79 | 44 | 3 | 16
MnROAD Mainline - Interstate 94 | 11/09/2011 | WED | Passing | Vehicles on all day | 827 | 1269 | 11371 | 916 | 12287 |  | 70 | 1 | 7930 | 2998 | 8 | 124 | 80 | 2 | 54 | 593 | 46 | 5 | 3 | 1 | 442
MnROAD Mainline - Interstate 94 | 11/10/2011 | THU | Driving | Vehicles on all day | 3593 | 5462 | 10068 | 3825 | 13893 |  | 70 |  | 6820 | 3217 | 35 | 423 | 126 | 15 | 155 | 2790 | 150 | 88 | 39 | 4 | 31
MnROAD Mainline - Interstate 94 | 11/10/2011 | THU | Passing | Vehicles on all day | 931 | 1422 | 14175 | 1025 | 15200 |  | 70 | 2 | 9605 | 3939 | 19 | 153 | 76 | 4 | 62 | 648 | 53 | 5 | 4 | 1 | 629
MnROAD Mainline - Interstate 94 | 11/11/2011 | FRI | Driving | Vehicles on all day | 3215 | 4896 | 12277 | 3381 | 15658 |  | 70 |  | 8376 | 3871 | 25 | 341 | 124 | 10 | 132 | 2511 | 119 | 76 | 40 | 3 | 30
MnROAD Mainline - Interstate 94 | 11/11/2011 | FRI | Passing | Vehicles on all day | 868 | 1300 | 17133 | 933 | 18066 |  | 70 |  | 11564 | 4767 | 20 | 172 | 58 | 6 | 57 | 547 | 57 | 11 | 4 | 1 | 802
MnROAD Mainline - Interstate 94 | 11/12/2011 | SAT | Driving | Vehicles on all day | 1685 | 2538 | 11682 | 1707 | 13389 |  | 70 | 2 | 8387 | 3280 | 27 | 156 | 52 | 2 | 57 | 1282 | 52 | 44 | 33 | 2 | 13
MnROAD Mainline - Interstate 94 | 11/12/2011 | SAT | Passing | Vehicles on all day | 322 | 492 | 11722 | 328 | 12050 |  | 70 | 1 | 8319 | 3027 | 11 | 54 | 27 | 1 | 15 | 211 | 6 | 1 | 2 |  | 375
MnROAD Mainline - Interstate 94 | 11/13/2011 | SUN | Driving | Vehicles on all day | 1399 | 2196 | 10231 | 1471 | 11702 |  | 70 |  | 7484 | 2738 | 21 | 102 | 35 | 5 | 54 | 1201 | 24 | 20 | 8 | 1 | 9
MnROAD Mainline - Interstate 94 | 11/13/2011 | SUN | Passing | Vehicles on all day | 274 | 416 | 10778 | 270 | 11048 |  | 70 | 2 | 7869 | 2542 | 8 | 47 | 15 | 1 | 17 | 175 | 4 | 2 | 1 |  | 365
MnROAD Mainline - Interstate 94 | 11/14/2011 | MON | Driving | Vehicles on all day | 3067 | 4736 | 9280 | 3388 | 12668 |  | 70 |  | 6482 | 2770 | 32 | 379 | 123 | 4 | 130 | 2476 | 175 | 49 | 15 | 5 | 28
MnROAD Mainline - Interstate 94 | 11/14/2011 | MON | Passing | Vehicles on all day | 726 | 1090 | 11447 | 825 | 12272 |  | 70 | 1 | 8125 | 2839 | 13 | 152 | 61 | 4 | 57 | 474 | 53 | 4 | 4 | 3 | 482
MnROAD Mainline - Interstate 94 | 11/15/2011 | TUE | Driving | Vehicles on all day | 3457 | 5273 | 9215 | 3705 | 12920 |  | 70 |  | 6381 | 2802 | 25 | 403 | 117 | 13 | 147 | 2707 | 178 | 80 | 29 | 6 | 32
MnROAD Mainline - Interstate 94 | 11/15/2011 | TUE | Passing | Vehicles on all day | 866 | 1320 | 11701 | 975 | 12676 |  | 70 | 3 | 8258 | 2964 | 20 | 145 | 63 | 5 | 60 | 607 | 66 | 6 | 3 |  | 476
MnROAD Mainline - Interstate 94 | 11/16/2011 | WED | Driving | Vehicles on all day | 3595 | 5470 | 8671 | 3773 | 12444 |  | 70 |  | 5965 | 2661 | 22 | 344 | 108 | 20 | 146 | 2794 | 209 | 89 | 33 | 8 | 45
MnROAD Mainline - Interstate 94 | 11/16/2011 | WED | Passing | Vehicles on all day | 923 | 1413 | 12048 | 1007 | 13055 |  | 70 | 1 | 8306 | 3177 | 11 | 145 | 70 |  | 53 | 657 | 59 | 9 | 2 | 1 | 564
MnROAD Mainline - Interstate 94 | 11/17/2011 | THU | Driving | Vehicles on all day | 3531 | 5380 | 9506 | 3755 | 13261 |  | 70 |  | 6582 | 2880 | 21 | 400 | 119 | 14 | 140 | 2758 | 180 | 88 | 28 | 7 | 44
MnROAD Mainline - Interstate 94 | 11/17/2011 | THU | Passing | Vehicles on all day | 909 | 1375 | 12700 | 1007 | 13707 |  | 70 | 1 | 8844 | 3318 | 24 | 149 | 76 | 3 | 70 | 616 | 54 | 5 | 5 | 5 | 537
MnROAD Mainline - Interstate 94 | 11/18/2011 | FRI | Driving | Vehicles on all day | 3351 | 5086 | 11389 | 3540 | 14929 |  | 70 |  | 7878 | 3470 | 34 | 357 | 113 | 55 | 155 | 2575 | 124 | 80 | 38 | 9 | 41
MnROAD Mainline - Interstate 94 | 11/18/2011 | FRI | Passing | Vehicles on all day | 901 | 1362 | 16553 | 962 | 17515 |  | 70 | 1 | 11276 | 4493 | 20 | 144 | 76 | 15 | 63 | 583 | 47 | 8 | 6 |  | 783
MnROAD Mainline - Interstate 94 | 11/19/2011 | SAT | Driving | Vehicles on all day | 1407 | 2130 | 9162 | 1435 | 10597 |  | 70 |  | 6412 | 2728 | 19 | 128 | 50 | 5 | 52 | 1084 | 36 | 42 | 18 | 1 | 22
MnROAD Mainline - Interstate 94 | 11/19/2011 | SAT | Passing | Vehicles on all day | 482 | 743 | 7546 | 499 | 8045 |  | 70 | 2 | 4903 | 2399 | 16 | 53 | 31 | 2 | 19 | 360 | 8 | 4 | 6 |  | 242
MnROAD Mainline - Interstate 94 | 11/20/2011 | SUN | Driving | Vehicles on all day | 1590 | 2497 | 9735 | 1668 | 11403 |  | 70 |  | 6821 | 2890 | 21 | 96 | 45 | 4 | 65 | 1360 | 46 | 20 | 10 | 1 | 24
MnROAD Mainline - Interstate 94 | 11/20/2011 | SUN | Passing | Vehicles on all day | 322 | 492 | 10572 | 335 | 10907 |  | 70 |  | 7303 | 2940 | 11 | 52 | 33 | 1 | 15 | 213 | 7 | 2 | 1 |  | 329
MnROAD Mainline - Interstate 94 | 11/21/2011 | MON | Driving | Vehicles on all day | 3030 | 4677 | 9224 | 3309 | 12533 |  | 70 |  | 6349 | 2849 | 24 | 344 | 144 | 14 | 144 | 2442 | 122 | 53 | 14 | 8 | 26
MnROAD Mainline - Interstate 94 | 11/21/2011 | MON | Passing | Vehicles on all day | 752 | 1147 | 11713 | 855 | 12568 |  | 70 | 1 | 8172 | 3082 | 24 | 150 | 53 | 1 | 47 | 528 | 45 | 4 | 1 | 2 | 458
MnROAD Mainline - Interstate 94 | 11/22/2011 | TUE | Driving | Vehicles on all day | 3468 | 5278 | 9650 | 3637 | 13287 |  | 70 |  | 6643 | 2975 | 29 | 372 | 96 | 47 | 140 | 2708 | 112 | 92 | 32 | 9 | 32
MnROAD Mainline - Interstate 94 | 11/22/2011 | TUE | Passing | Vehicles on all day | 856 | 1304 | 13305 | 973 | 14278 |  | 70 | 1 | 9369 | 3394 | 23 | 168 | 64 | 11 | 57 | 592 | 50 | 5 | 2 | 1 | 541
MnROAD Mainline - Interstate 94 | 11/23/2011 | WED | Driving | Vehicles on all day | 3151 | 4774 | 12898 | 3348 | 16246 |  | 70 |  | 9239 | 3632 | 29 | 389 | 133 | 41 | 122 | 2410 | 100 | 89 | 31 | 4 | 27
MnROAD Mainline - Interstate 94 | 11/23/2011 | WED | Passing | Vehicles on all day | 900 | 1374 | 19416 | 926 | 20342 |  | 70 | 1 | 13615 | 4855 | 11 | 148 | 73 | 8 | 51 | 601 | 22 | 2 | 8 | 2 | 945
MnROAD Mainline - Interstate 94 | 11/24/2011 | THU | Driving | Vehicles on all day | 1234 | 1855 | 13379 | 1192 | 14571 |  | 70 | 2 | 10031 | 3342 | 8 | 82 | 35 | 3 | 37 | 942 | 19 | 49 | 17 |  | 4
MnROAD Mainline - Interstate 94 | 11/24/2011 | THU | Passing | Vehicles on all day | 252 | 374 | 14960 | 204 | 15164 |  | 70 | 3 | 10830 | 3575 | 6 | 37 | 15 | 1 | 11 | 128 |  | 1 | 5 |  | 552
MnROAD Mainline - Interstate 94 | 11/25/2011 | FRI | Driving | Vehicles on all day | 1379 | 2163 | 12731 | 1586 | 14317 |  | 70 |  | 8846 | 3879 | 18 | 225 | 46 | 4 | 70 | 1175 | 34 | 5 | 8 | 1 | 6
MnROAD Mainline - Interstate 94 | 11/25/2011 | FRI | Passing | Vehicles on all day | 332 | 495 | 13086 | 343 | 13429 |  | 70 | 1 | 8908 | 3760 | 10 | 84 | 23 |  | 11 | 198 | 10 | 1 | 6 |  | 417
MnROAD Mainline - Interstate 94 | 11/26/2011 | SAT | Driving | Vehicles on all day | 949 | 1442 | 10950 | 1021 | 11971 |  | 70 |  | 7651 | 3288 | 19 | 123 | 34 | 1 | 56 | 738 | 18 | 10 | 18 | 4 | 11
MnROAD Mainline - Interstate 94 | 11/26/2011 | SAT | Passing | Vehicles on all day | 218 | 321 | 10880 | 220 | 11100 |  | 70 |  | 7571 | 2997 | 8 | 59 | 10 |  | 11 | 124 | 3 | 1 | 3 | 1 | 312
MnROAD Mainline - Interstate 94 | 11/27/2011 | SUN | Driving | Vehicles on all day | 1120 | 1743 | 11980 | 1197 | 13177 |  | 70 |  | 8642 | 3326 | 33 | 99 | 30 | 4 | 47 | 932 | 28 | 16 | 8 |  | 12
MnROAD Mainline - Interstate 94 | 11/27/2011 | SUN | Passing | Vehicles on all day | 228 | 336 | 14289 | 189 | 14478 |  | 70 | 3 | 10236 | 3469 | 8 | 43 | 11 |  | 13 | 105 | 6 |  | 3 |  | 581
MnROAD Mainline - Interstate 94 | 11/28/2011 | MON | Driving | Vehicles on all day | 3065 | 4700 | 9506 | 3350 | 12856 |  | 70 |  | 6562 | 2922 | 20 | 405 | 124 | 7 | 149 | 2442 | 115 | 59 | 14 | 15 | 22
MnROAD Mainline - Interstate 94 | 11/28/2011 | MON | Passing | Vehicles on all day | 686 | 1045 | 11742 | 759 | 12501 |  | 70 |  | 8240 | 3021 | 18 | 132 | 51 | 3 | 39 | 473 | 34 | 5 | 2 | 2 | 481
MnROAD Mainline - Interstate 94 | 11/29/2011 | TUE | Driving | Vehicles on all day | 3508 | 5327 | 8908 | 3715 | 12623 |  | 70 |  | 6100 | 2784 | 23 | 414 | 120 | 9 | 146 | 2724 | 146 | 87 | 37 | 9 | 24
MnROAD Mainline - Interstate 94 | 11/29/2011 | TUE | Passing | Vehicles on all day | 780 | 1182 | 11107 | 882 | 11989 |  | 70 |  | 7815 | 2878 | 10 | 169 | 55 | 5 | 51 | 547 | 31 | 8 | 4 | 2 | 414
MnROAD Mainline - Interstate 94 | 11/30/2011 | WED | Driving | Vehicles on all day | 3658 | 5541 | 8772 | 3878 | 12650 |  | 70 | 1 | 6062 | 2685 | 22 | 414 | 124 | 13 | 148 | 2804 | 214 | 99 | 34 | 6 | 24
MnROAD Mainline - Interstate 94 | 11/30/2011 | WED | Passing | Vehicles on all day | 918 | 1364 | 11374 | 1020 | 12394 |  | 70 | 2 | 7931 | 2949 | 22 | 200 | 55 | 2 | 52 | 601 | 61 | 13 | 12 | 2 | 492
MnROAD Mainline - Interstate 94 | 12/01/2011 | THU | Driving | Vehicles on all day | 3639 | 5507 | 8880 | 3863 | 12743 |  | 70 |  | 6057 | 2793 | 23 | 427 | 125 | 13 | 154 | 2785 | 196 | 92 | 46 | 2 | 30
MnROAD Mainline - Interstate 94 | 12/01/2011 | THU | Passing | Vehicles on all day | 988 | 1484 | 12252 | 1086 | 13338 |  | 70 |  | 8421 | 3307 | 23 | 179 | 74 | 4 | 58 | 667 | 57 | 10 | 9 | 5 | 524
MnROAD Mainline - Interstate 94 | 12/02/2011 | FRI | Driving | Vehicles on all day | 3408 | 5145 | 10912 | 3585 | 14497 |  | 70 | 1 | 7571 | 3321 | 24 | 357 | 110 | 58 | 124 | 2567 | 207 | 98 | 39 | 1 | 19
MnROAD Mainline - Interstate 94 | 12/02/2011 | FRI | Passing | Vehicles on all day | 868 | 1309 | 15084 | 976 | 16060 |  | 70 |  | 10379 | 4061 | 20 | 171 | 68 | 7 | 63 | 568 | 69 | 4 | 5 | 1 | 644
MnROAD Mainline - Interstate 94 | 12/03/2011 | SAT | Driving | Vehicles on all day | 1548 | 2325 | 10585 | 1569 | 12154 |  | 70 |  | 7464 | 3106 | 26 | 148 | 58 | 2 | 53 | 1164 | 43 | 42 | 28 | 5 | 15
MnROAD Mainline - Interstate 94 | 12/03/2011 | SAT | Passing | Vehicles on all day | 357 | 549 | 10324 | 377 | 10701 |  | 70 | 2 | 7128 | 2873 | 13 | 59 | 31 | 1 | 17 | 248 | 5 |  | 2 | 1 | 321
MnROAD Mainline - Interstate 94 | 12/04/2011 | SUN | Driving | Vehicles on all day | 1378 | 2154 | 10030 | 1446 | 11476 |  | 70 |  | 7226 | 2800 | 15 | 107 | 49 | 2 | 51 | 1166 | 23 | 17 | 14 | 2 | 4
MnROAD Mainline - Interstate 94 | 12/04/2011 | SUN | Passing | Vehicles on all day | 279 | 422 | 10489 | 279 | 10768 |  | 70 |  | 7240 | 2918 | 8 | 55 | 11 | 1 | 14 | 181 | 4 | 1 | 4 |  | 331
MnROAD Mainline - Interstate 94 | 12/05/2011 | MON | Driving | Vehicles on all day | 3024 | 4625 | 9088 | 3326 | 12414 |  | 70 |  | 6238 | 2835 | 26 | 369 | 101 | 5 | 145 | 2373 | 227 | 61 | 13 | 6 | 15
MnROAD Mainline - Interstate 94 | 12/05/2011 | MON | Passing | Vehicles on all day | 711 | 1072 | 11510 | 816 | 12326 |  | 70 |  | 8076 | 3026 | 13 | 159 | 45 | 3 | 39 | 482 | 65 | 6 | 3 | 1 | 408
MnROAD Mainline - Interstate 94 | 12/06/2011 | TUE | Driving | Vehicles on all day | 3492 | 5281 | 8758 | 3730 | 12488 |  | 70 |  | 5929 | 2807 | 24 | 415 | 97 | 59 | 142 | 2653 | 208 | 94 | 36 | 2 | 22
MnROAD Mainline - Interstate 94 | 12/06/2011 | TUE | Passing | Vehicles on all day | 900 | 1320 | 10899 | 1100 | 11999 |  | 70 | 1 | 7255 | 2834 | 22 | 343 | 43 | 10 | 66 | 533 | 67 | 5 | 9 | 2 | 809
MnROAD Mainline - Interstate 94 | 12/07/2011 | WED | Driving | Vehicles on all day | 3630 | 5487 | 8890 | 3852 | 12742 |  | 70 |  | 6173 | 2691 | 39 | 402 | 110 | 58 | 136 | 2745 | 221 | 89 | 49 | 3 | 26
MnROAD Mainline - Interstate 94 | 12/07/2011 | WED | Passing | Vehicles on all day | 1005 | 1468 | 11204 | 1257 | 12461 |  | 70 |  | 7368 | 2924 | 75 | 405 | 53 | 9 | 50 | 572 | 75 | 6 | 12 |  | 912
MnROAD Mainline - Interstate 94 | 12/08/2011 | THU | Driving | Vehicles on all day | 3640 | 5532 | 9217 | 3824 | 13041 |  | 70 |  | 6349 | 2828 | 24 | 400 | 118 | 4 | 150 | 2837 | 152 | 83 | 39 | 17 | 40
MnROAD Mainline - Interstate 94 | 12/08/2011 | THU | Passing | Vehicles on all day | 878 | 1301 | 12019 | 1066 | 13085 |  | 70 | 1 | 8140 | 3125 | 39 | 310 | 57 | 4 | 65 | 541 | 37 | 6 | 7 |  | 753
MnROAD Mainline - Interstate 94 | 12/09/2011 | FRI | Driving | Vehicles on all day | 3238 | 4889 | 10803 | 3371 | 14174 |  | 70 |  | 7407 | 3346 | 29 | 354 | 120 | 19 | 116 | 2460 | 134 | 88 | 42 | 9 | 50
MnROAD Mainline - Interstate 94 | 12/09/2011 | FRI | Passing | Vehicles on all day | 802 | 1222 | 14552 | 867 | 15419 |  | 70 | 2 | 10090 | 3811 | 15 | 149 | 60 | 1 | 44 | 548 | 39 | 8 | 3 |  | 649
MnROAD Mainline - Interstate 94 | 12/10/2011 | SAT | Driving | Vehicles on all day | 1687 | 2550 | 11625 | 1677 | 13302 |  | 70 |  | 8258 | 3346 | 27 | 130 | 35 | 1 | 58 | 1305 | 41 | 45 | 30 | 5 | 21
MnROAD Mainline - Interstate 94 | 12/10/2011 | SAT | Passing | Vehicles on all day | 311 | 465 | 11092 | 322 | 11414 |  | 70 |  | 7751 | 2898 | 12 | 79 | 20 | 1 | 20 | 183 | 2 |  | 5 |  | 443
MnROAD Mainline - Interstate 94 | 12/11/2011 | SUN | Driving | Vehicles on all day | 1480 | 2310 | 10162 | 1515 | 11677 |  | 70 |  | 7333 | 2811 | 9 | 95 | 31 | 2 | 45 | 1256 | 37 | 16 | 19 | 5 | 18
MnROAD Mainline - Interstate 94 | 12/11/2011 | SUN | Passing | Vehicles on all day | 371 | 514 | 9643 | 554 | 10197 |  | 70 | 2 | 6467 | 2454 | 51 | 323 | 14 | 2 | 19 | 136 | 7 | 1 | 1 |  | 720
MnROAD Mainline - Interstate 94 | 12/12/2011 | MON | Driving | Vehicles on all day | 3044 | 4703 | 8704 | 3335 | 12039 |  | 70 |  | 6060 | 2632 | 29 | 371 | 132 | 6 | 135 | 2471 | 116 | 49 | 19 | 7 | 12
MnROAD Mainline - Interstate 94 | 12/12/2011 | MON | Passing | Vehicles on all day | 706 | 1066 | 10947 | 826 | 11773 |  | 70 | 1 | 7606 | 2782 | 19 | 186 | 54 | 4 | 49 | 464 | 44 | 3 | 2 | 1 | 558
MnROAD Mainline - Interstate 94 | 12/13/2011 | TUE | Driving | Vehicles on all day | 3494 | 5349 | 8810 | 3715 | 12525 |  | 70 |  | 6122 | 2670 | 23 | 390 | 112 | 11 | 150 | 2783 | 130 | 80 | 28 | 8 | 18
MnROAD Mainline - Interstate 94 | 12/13/2011 | TUE | Passing | Vehicles on all day | 833 | 1247 | 11468 | 904 | 12372 |  | 70 | 1 | 8046 | 2928 | 15 | 174 | 48 | 4 | 49 | 564 | 26 | 12 | 10 | 2 | 493
MnROAD Mainline - Interstate 94 | 12/14/2011 | WED | Driving | Vehicles on all day | 3347 | 5092 | 8997 | 3521 | 12518 |  | 70 |  | 6214 | 2766 | 27 | 365 | 120 | 8 | 142 | 2615 | 117 | 86 | 38 | 3 | 17
MnROAD Mainline - Interstate 94 | 12/14/2011 | WED | Passing | Vehicles on all day | 903 | 1371 | 11502 | 997 | 12499 |  | 70 |  | 8079 | 3072 | 14 | 155 | 64 | 3 | 48 | 649 | 44 | 7 | 11 | 2 | 351
MnROAD Mainline - Interstate 94 | 12/15/2011 | THU | Driving | Vehicles on all day | 3621 | 5474 | 9480 | 3802 | 13282 |  | 70 | 1 | 6529 | 2923 | 20 | 391 | 94 | 10 | 139 | 2771 | 234 | 91 | 45 | 7 | 27
MnROAD Mainline - Interstate 94 | 12/15/2011 | THU | Passing | Vehicles on all day | 844 | 1281 | 12757 | 973 | 13730 |  | 70 | 1 | 8949 | 3315 | 19 | 180 | 67 | 5 | 55 | 580 | 58 | 7 | 2 |  | 492
MnROAD Mainline - Interstate 94 | 12/16/2011 | FRI | Driving | Vehicles on all day | 3273 | 4955 | 11340 | 3481 | 14821 |  | 70 |  | 8013 | 3303 | 29 | 374 | 125 | 9 | 145 | 2501 | 175 | 84 | 35 | 4 | 24
MnROAD Mainline - Interstate 94 | 12/16/2011 | FRI | Passing | Vehicles on all day | 812 | 1219 | 15178 | 870 | 16048 |  | 70 | 1 | 10455 | 4002 | 14 | 164 | 71 | 1 | 50 | 520 | 33 | 7 | 7 | 3 | 720
MnROAD Mainline - Interstate 94 | 12/17/2011 | SAT | Driving | Vehicles on all day | 1703 | 2569 | 11615 | 1690 | 13305 |  | 70 |  | 8419 | 3178 | 18 | 137 | 56 | 5 | 52 | 1306 | 32 | 52 | 23 | 9 | 18
MnROAD Mainline - Interstate 94 | 12/17/2011 | SAT | Passing | Vehicles on all day | 311 | 469 | 11810 | 300 | 12110 |  | 70 | 1 | 8517 | 2948 | 4 | 48 | 10 | 3 | 16 | 203 | 9 | 4 | 2 | 1 | 344
MnROAD Mainline - Interstate 94 | 12/18/2011 | SUN | Driving | Vehicles on all day | 1381 | 2177 | 10946 | 1466 | 12412 |  | 70 |  | 7856 | 3077 | 16 | 111 | 34 | 2 | 47 | 1199 | 33 | 12 | 9 | 3 | 13
MnROAD Mainline - Interstate 94 | 12/18/2011 | SUN | Passing | Vehicles on all day | 276 | 415 | 11555 | 272 | 11827 |  | 70 |  | 8143 | 2967 | 10 | 61 | 12 | 1 | 14 | 164 | 7 |  | 3 |  | 445
MnROAD Mainline - Interstate 94 | 12/19/2011 | MON | Driving | Vehicles on all day | 2903 | 4471 | 9359 | 3185 | 12544 |  | 70 |  | 6497 | 2832 | 25 | 360 | 118 | 50 | 118 | 2315 | 123 | 53 | 20 | 3 | 30
MnROAD Mainline - Interstate 94 | 12/19/2011 | MON | Passing | Vehicles on all day | 799 | 1204 | 12506 | 900 | 13406 |  | 70 | 1 | 8651 | 3257 | 16 | 177 | 61 | 9 | 61 | 527 | 37 | 6 | 5 | 1 | 597
MnROAD Mainline - Interstate 94 | 12/20/2011 | TUE | Driving | Vehicles on all day | 3381 | 5161 | 9556 | 3609 | 13165 |  | 70 |  | 6665 | 2866 | 24 | 380 | 135 | 100 | 128 | 2624 | 98 | 83 | 33 | 4 | 25
MnROAD Mainline - Interstate 94 | 12/20/2011 | TUE | Passing | Vehicles on all day | 779 | 1177 | 12129 | 894 | 13023 |  | 70 |  | 8517 | 3116 | 16 | 172 | 62 | 9 | 60 | 525 | 40 | 5 | 5 |  | 496
MnROAD Mainline - Interstate 94 | 12/21/2011 | WED | Driving | Vehicles on all day | 3443 | 5209 | 9899 | 3628 | 13527 |  | 70 |  | 6917 | 2956 | 24 | 362 | 126 | 63 | 138 | 2610 | 168 | 84 | 47 | 6 | 26
MnROAD Mainline - Interstate 94 | 12/21/2011 | WED | Passing | Vehicles on all day | 825 | 1238 | 13000 | 930 | 13930 |  | 70 |  | 9073 | 3327 | 21 | 160 | 69 | 4 | 71 | 531 | 63 | 8 | 2 | 1 | 600
MnROAD Mainline - Interstate 94 | 12/22/2011 | THU | Driving | Vehicles on all day | 3270 | 4957 | 10990 | 3459 | 14449 |  | 70 |  | 7735 | 3231 | 24 | 372 | 128 | 19 | 122 | 2508 | 160 | 89 | 35 | 2 | 24
MnROAD Mainline - Interstate 94 | 12/22/2011 | THU | Passing | Vehicles on all day | 778 | 1173 | 14930 | 883 | 15813 |  | 70 | 2 | 10463 | 3845 | 19 | 194 | 52 | 4 | 48 | 515 | 41 | 5 | 4 | 1 | 620
MnROAD Mainline - Interstate 94 | 12/23/2011 | FRI | Driving | Vehicles on all day | 2055 | 3081 | 12967 | 2192 | 15159 |  | 70 |  | 9322 | 3632 | 20 | 305 | 80 | 11 | 94 | 1536 | 55 | 65 | 26 |  | 13
MnROAD Mainline - Interstate 94 | 12/23/2011 | FRI | Passing | Vehicles on all day | 543 | 826 | 16534 | 562 | 17096 |  | 70 |  | 11693 | 4151 | 4 | 122 | 31 | 2 | 26 | 354 | 18 | 3 | 2 |  | 690
MnROAD Mainline - Interstate 94 | 12/24/2011 | SAT | Driving | Vehicles on all day | 673 | 1034 | 12542 | 715 | 13257 |  | 70 |  | 9355 | 3181 | 8 | 87 | 21 | 1 | 20 | 545 | 13 | 12 | 8 |  | 6
MnROAD Mainline - Interstate 94 | 12/24/2011 | SAT | Passing | Vehicles on all day | 141 | 202 | 12181 | 121 | 12302 |  | 70 | 1 | 9011 | 2767 | 1 | 44 | 5 |  | 11 | 54 | 4 |  | 2 |  | 402
MnROAD Mainline - Interstate 94 | 03/31/2005 | THU | Passing | Vehicles on all day | 919 | 1397 | 13093 | 1184 | 14277 | 92 | 70 | 30 | 9694 | 3183 | 38 | 352 | 41 | 8 | 28 | 677 | 31 | 5 | 4 |  | 186 | 92
MnROAD Mainline - Interstate 94 | 04/01/2005 | FRI | Driving | Vehicles on all day | 3257 | 4854 | 12526 | 3663 | 16189 | 121 | 70 | 48 | 8748 | 3539 | 242 | 604 | 123 | 57 | 137 | 2292 | 79 | 99 | 24 | 6 | 191 | 121
MnROAD Mainline - Interstate 94 | 04/01/2005 | FRI | Passing | Vehicles on all day | 830 | 1251 | 16399 | 1101 | 17500 | 96 | 70 | 18 | 12011 | 4175 | 53 | 350 | 30 | 12 | 27 | 584 | 39 |  | 5 | 1 | 195 | 96
MnROAD Mainline - Interstate 94 | 04/02/2005 | SAT | Driving | Vehicles on all day | 1671 | 2494 | 12736 | 1868 | 14604 | 114 | 70 | 127 | 9170 | 3272 | 102 | 370 | 39 | 38 | 43 | 1189 | 19 | 52 | 15 | 1 | 167 | 114
MnROAD Mainline - Interstate 94 | 04/02/2005 | SAT | Passing | Vehicles on all day | 317 | 465 | 11701 | 441 | 12142 | 85 | 70 | 51 | 8700 | 2824 | 14 | 193 | 7 | 6 | 12 | 201 | 5 | 3 |  |  | 126 | 85
MnROAD Mainline - Interstate 94 | 04/03/2005 | SUN | Driving | Vehicles on all day | 1244 | 1873 | 11447 | 1421 | 12868 | 90 | 70 | 90 | 8398 | 2804 | 90 | 278 | 38 | 31 | 36 | 898 | 10 | 28 | 11 | 1 | 155 | 90
MnROAD Mainline - Interstate 94 | 04/03/2005 | SUN | Passing | Vehicles on all day | 196 | 283 | 10200 | 279 | 10479 | 80 | 70 | 48 | 7736 | 2314 | 9 | 130 | 8 | 7 | 15 | 109 |  | 1 |  |  | 102 | 80
MnROAD Mainline - Interstate 94 | 04/04/2005 | MON | Driving | Vehicles on all day | 3053 | 4617 | 9874 | 3530 | 13404 | 93 | 70 | 76 | 7061 | 2560 | 191 | 613 | 111 | 42 | 128 | 2261 | 96 | 74 | 12 | 2 | 177 | 93
MnROAD Mainline - Interstate 94 | 04/04/2005 | MON | Passing | Vehicles on all day | 617 | 929 | 11131 | 842 | 11973 | 76 | 70 | 39 | 8374 | 2571 | 25 | 303 | 23 | 7 | 20 | 440 | 20 |  | 3 | 1 | 147 | 76
MnROAD Mainline - Interstate 94 | 04/05/2005 | TUE | Driving | Vehicles on all day | 3294 | 4937 | 9751 | 3653 | 13404 | 81 | 70 | 34 | 7004 | 2545 | 198 | 567 | 114 | 56 | 124 | 2384 | 80 | 102 | 21 | 7 | 168 | 81
MnROAD Mainline - Interstate 94 | 04/05/2005 | TUE | Passing | Vehicles on all day | 728 | 1092 | 11242 | 977 | 12219 | 78 | 70 | 53 | 8246 | 2783 | 50 | 312 | 22 | 15 | 29 | 505 | 38 | 2 | 2 | 2 | 160 | 78
MnROAD Mainline - Interstate 94 | 04/06/2005 | WED | Driving | Vehicles on all day | 3527 | 5302 | 9927 | 3916 | 13843 | 106 | 70 | 30 | 7022 | 2713 | 212 | 605 | 119 | 45 | 117 | 2580 | 105 | 104 | 24 | 5 | 162 | 106
MnROAD Mainline - Interstate 94 | 04/06/2005 | WED | Passing | Vehicles on all day | 645 | 1024 | 12391 | 688 | 13079 | 106 | 70 | 1276 | 10889 | 176 | 3 | 50 | 33 | 15 | 3 | 538 | 43 | 1 | 2 |  | 50 | 106
MnROAD Mainline - Interstate 94 | 04/07/2005 | THU | Driving | Vehicles on all day | 3446 | 5161 | 10174 | 3810 | 13984 | 114 | 70 | 69 | 7274 | 2620 | 205 | 580 | 118 | 52 | 137 | 2482 | 101 | 102 | 26 | 7 | 211 | 114
MnROAD Mainline - Interstate 94 | 04/07/2005 | THU | Passing | Vehicles on all day | 919 | 1416 | 12887 | 1176 | 14063 | 161 | 70 | 272 | 9821 | 2651 | 35 | 332 | 37 | 11 | 21 | 702 | 35 | 1 | 1 | 1 | 143 | 161
MnROAD Mainline - Interstate 94 | 04/08/2005 | FRI | Driving | Vehicles on all day | 3391 | 5073 | 12326 | 3791 | 16117 | 115 | 70 | 92 | 8700 | 3329 | 239 | 591 | 133 | 41 | 132 | 2419 | 107 | 101 | 22 | 6 | 205 | 115
MnROAD Mainline - Interstate 94 | 04/08/2005 | FRI | Passing | Vehicles on all day | 820 | 1226 | 16263 | 1147 | 17410 | 132 | 70 | 72 | 12030 | 3940 | 56 | 415 | 37 | 11 | 32 | 552 | 42 |  | 1 | 1 | 221 | 132
MnROAD Mainline - Interstate 94 | 04/09/2005 | SAT | Driving | Vehicles on all day | 1713 | 2551 | 13298 | 1888 | 15186 | 123 | 70 | 112 | 9629 | 3370 | 111 | 357 | 48 | 33 | 38 | 1206 | 21 | 57 | 16 | 1 | 187 | 123
MnROAD Mainline - Interstate 94 | 04/09/2005 | SAT | Passing | Vehicles on all day | 323 | 472 | 12101 | 470 | 12571 | 91 | 70 | 75 | 9139 | 2761 | 18 | 208 | 15 | 9 | 20 | 196 | 3 | 1 |  |  | 126 | 91
MnROAD Mainline - Interstate 94 | 04/10/2005 | SUN | Driving | Vehicles on all day | 1156 | 1732 | 11500 | 1310 | 12810 | 129 | 70 | 91 | 8880 | 2392 | 78 | 257 | 29 | 38 | 40 | 817 | 11 | 31 | 8 | 1 | 137 | 129
MnROAD Mainline - Interstate 94 | 04/10/2005 | SUN | Passing | Vehicles on all day | 225 | 329 | 10604 | 325 | 10929 | 87 | 70 | 20 | 8148 | 2315 | 19 | 154 | 3 | 8 | 7 | 132 | 2 |  |  |  | 121 | 87
MnROAD Mainline - Interstate 94 | 04/11/2005 | MON | Driving | Traffic Switch Begin | 207 | 307 | 495 | 221 | 716 | 6 | 70 | 1 | 362 | 120 | 13 | 29 | 9 | 2 | 8 | 143 | 7 | 9 | 1 | 1 | 13 | 6
MnROAD Mainline - Interstate 94 | 04/11/2005 | MON | Passing | Traffic Switch Begin | 28 | 44 | 386 | 34 | 420 | 5 | 70 | 0 | 301 | 79 | 2 | 6 | 2 | 1 | 1 | 22 | 2 |  |  |  | 5 | 5
MnROAD Mainline - Interstate 94 | 04/18/2005 | MON | Driving | Traffic Switch End | 1624 | 2471 | 5447 | 1887 | 7334 | 58 | 70 | 43 | 3822 | 1495 | 97 | 304 | 88 | 19 | 60 | 1212 | 67 | 29 | 5 | 5 | 87 | 58
MnROAD Mainline - Interstate 94 | 04/18/2005 | MON | Passing | Traffic Switch End | 436 | 660 | 7102 | 574 | 7676 | 67 | 70 | 31 | 5300 | 1695 | 19 | 174 | 18 | 3 | 19 | 313 | 25 |  | 1 | 1 | 76 | 67
MnROAD Mainline - Interstate 94 | 04/19/2005 | TUE | Driving | Vehicles on all day | 3522 | 5286 | 9898 | 3887 | 13785 | 99 | 70 | 39 | 7001 | 2683 | 236 | 524 | 153 | 35 | 132 | 2538 | 137 | 102 | 24 | 6 | 175 | 99
MnROAD Mainline - Interstate 94 | 04/19/2005 | TUE | Passing | Vehicles on all day | 856 | 1302 | 11973 | 1089 | 13062 | 74 | 70 | 28 | 8870 | 2937 | 46 | 274 | 38 | 7 | 33 | 627 | 58 | 5 |  | 1 | 138 | 74
MnROAD Mainline - Interstate 94 | 04/20/2005 | WED | Driving | Vehicles on all day | 3717 | 5579 | 10285 | 4139 | 14424 | 93 | 70 | 51 | 7213 | 2859 | 246 | 563 | 160 | 37 | 162 | 2679 | 159 | 103 | 26 | 4 | 162 | 93
MnROAD Mainline - Interstate 94 | 04/20/2005 | WED | Passing | Vehicles on all day | 921 | 1415 | 12815 | 1151 | 13966 | 98 | 70 | 53 | 9418 | 3197 | 51 | 278 | 30 | 9 | 29 | 700 | 49 | 1 | 3 | 1 | 147 | 98
MnROAD Mainline - Interstate 94 | 04/21/2005 | THU | Driving | Vehicles on all day | 3891 | 5867 | 10492 | 4308 | 14800 | 108 | 70 | 57 | 7347 | 2909 | 252 | 545 | 177 | 50 | 138 | 2833 | 180 | 100 | 27 | 6 | 179 | 108
MnROAD Mainline - Interstate 94 | 04/21/2005 | THU | Passing | Vehicles on all day | 1020 | 1537 | 13872 | 1289 | 15161 | 101 | 70 | 47 | 10263 | 3399 | 53 | 343 | 38 | 7 | 39 | 729 | 66 | 8 | 3 | 3 | 163 | 101
MnROAD Mainline - Interstate 94 | 04/22/2005 | FRI | Driving | Vehicles on all day | 3430 | 5114 | 12717 | 3816 | 16533 | 105 | 70 | 34 | 8779 | 3722 | 240 | 522 | 183 | 37 | 154 | 2395 | 153 | 94 | 28 | 10 | 182 | 105
MnROAD Mainline - Interstate 94 | 04/22/2005 | FRI | Passing | Vehicles on all day | 1080 | 1650 | 18128 | 1362 | 19490 | 129 | 70 | 37 | 13194 | 4705 | 65 | 340 | 39 | 5 | 46 | 803 | 59 | 3 | 1 | 1 | 192 | 129
MnROAD Mainline - Interstate 94 | 04/23/2005 | SAT | Driving | Vehicles on all day | 1743 | 2619 | 13231 | 1891 | 15122 | 127 | 70 | 50 | 9430 | 3597 | 124 | 292 | 39 | 36 | 48 | 1264 | 19 | 54 | 13 | 2 | 154 | 127
MnROAD Mainline - Interstate 94 | 04/23/2005 | SAT | Passing | Vehicles on all day | 333 | 493 | 13041 | 440 | 13481 | 95 | 70 | 38 | 9800 | 3081 | 18 | 171 | 6 | 2 | 16 | 220 | 4 | 1 |  | 2 | 122 | 95
MnROAD Mainline - Interstate 94 | 04/24/2005 | SUN | Driving | Vehicles on all day | 1201 | 1803 | 11879 | 1374 | 13253 | 109 | 70 | 45 | 8656 | 3054 | 60 | 307 | 18 | 27 | 38 | 876 | 6 | 39 | 3 |  | 124 | 109
MnROAD Mainline - Interstate 94 | 04/24/2005 | SUN | Passing | Vehicles on all day | 202 | 285 | 11311 | 305 | 11616 | 85 | 70 | 29 | 8739 | 2462 | 11 | 160 | 6 | 5 | 11 | 107 | 3 |  | 2 |  | 81 | 85
MnROAD Mainline - Interstate 94 | 04/25/2005 | MON | Driving | Vehicles on all day | 3232 | 4922 | 10048 | 3679 | 13727 | 128 | 70 | 35 | 6991 | 2855 | 218 | 493 | 164 | 42 | 114 | 2406 | 161 | 59 | 16 | 6 | 167 | 128
MnROAD Mainline - Interstate 94 | 04/25/2005 | MON | Passing | Vehicles on all day | 885 | 1354 | 12162 | 1095 | 13257 | 81 | 70 | 18 | 9074 | 2935 | 43 | 256 | 25 | 6 | 25 | 667 | 66 | 4 | 2 | 1 | 135 | 81
MnROAD Mainline - Interstate 94 | 04/26/2005 | TUE | Driving | Vehicles on all day | 3522 | 5281 | 9568 | 3886 | 13454 | 119 | 70 | 26 | 6691 | 2681 | 227 | 484 | 189 | 45 | 128 | 2500 | 183 | 102 | 19 | 9 | 170 | 119
MnROAD Mainline - Interstate 94 | 04/26/2005 | TUE | Passing | Vehicles on all day | 920 | 1389 | 12174 | 1131 | 13305 | 90 | 70 | 26 | 8961 | 3046 | 50 | 278 | 31 | 6 | 28 | 665 | 58 | 7 | 4 | 4 | 141 | 90
MnROAD Mainline - Interstate 94 | 04/27/2005 | WED | Driving | Vehicles on all day | 3764 | 5670 | 9783 | 4140 | 13923 | 98 | 70 | 24 | 6818 | 2773 | 248 | 512 | 178 | 51 | 134 | 2733 | 148 | 105 | 25 | 6 | 168 | 98
MnROAD Mainline - Interstate 94 | 04/27/2005 | WED | Passing | Vehicles on all day | 1034 | 1578 | 12802 | 1266 | 14068 | 109 | 70 | 26 | 9440 | 3200 | 51 | 287 | 42 | 9 | 37 | 772 | 56 | 7 | 2 | 3 | 136 | 109
MnROAD Mainline - Interstate 94 | 04/28/2005 | THU | Driving | Vehicles on all day | 3555 | 5411 | 10825 | 3965 | 14790 | 168 | 70 | 119 | 7724 | 2684 | 196 | 549 | 185 | 47 | 114 | 2652 | 119 | 76 | 17 | 10 | 298 | 168
MnROAD Mainline - Interstate 94 | 04/28/2005 | THU | Passing | Vehicles on all day | 1073 | 1640 | 13866 | 1338 | 15204 | 97 | 70 | 31 | 10242 | 3426 | 53 | 309 | 56 | 7 | 40 | 797 | 68 | 4 | 4 |  | 167 | 97
MnROAD Mainline - Interstate 94 | 04/29/2005 | FRI | Driving | Vehicles on all day | 3531 | 5282 | 13294 | 3867 | 17161 | 157 | 70 | 45 | 9115 | 3896 | 241 | 509 | 149 | 31 | 146 | 2506 | 149 | 104 | 24 | 8 | 238 | 157
MnROAD Mainline - Interstate 94 | 04/29/2005 | FRI | Passing | Vehicles on all day | 1019 | 1540 | 18879 | 1305 | 20184 | 105 | 70 | 37 | 13611 | 5021 | 62 | 355 | 35 | 10 | 48 | 729 | 58 | 3 | 2 | 3 | 210 | 105
MnROAD Mainline - Interstate 94 | 04/30/2005 | SAT | Driving | Vehicles on all day | 1719 | 2579 | 13489 | 1891 | 15380 | 113 | 70 | 38 | 9612 | 3694 | 107 | 338 | 43 | 21 | 39 | 1253 | 22 | 54 | 12 | 2 | 145 | 113
MnROAD Mainline - Interstate 94 | 04/30/2005 | SAT | Passing | Vehicles on all day | 377 | 553 | 13581 | 507 | 14088 | 89 | 70 | 29 | 10058 | 3357 | 21 | 194 | 9 | 5 | 22 | 238 | 14 | 4 |  |  | 137 | 89
MnROAD Mainline - Interstate 94 | 05/01/2005 | SUN | Driving | Vehicles on all day | 1253 | 1903 | 11796 | 1400 | 13196 | 91 | 70 | 24 | 8602 | 3042 | 95 | 223 | 21 | 28 | 44 | 937 | 16 | 24 | 10 | 2 | 128 | 91
MnROAD Mainline - Interstate 94 | 05/01/2005 | SUN | Passing | Vehicles on all day | 231 | 338 | 12089 | 323 | 12412 | 74 | 70 | 24 | 9097 | 2892 | 19 | 129 | 7 | 4 | 17 | 142 | 5 |  |  |  | 76 | 74
MnROAD Mainline - Interstate 94 | 05/02/2005 | MON | Driving | Vehicles on all day | 3349 | 5064 | 9931 | 3767 | 13698 | 96 | 70 | 31 | 6921 | 2818 | 219 | 489 | 165 | 34 | 136 | 2451 | 173 | 70 | 15 | 15 | 161 | 96
MnROAD Mainline - Interstate 94 | 05/02/2005 | MON | Passing | Vehicles on all day | 825 | 1254 | 12253 | 1044 | 13297 | 106 | 70 | 19 | 9134 | 2964 | 37 | 273 | 42 | 6 | 29 | 601 | 49 | 4 | 1 | 2 | 136 | 106
MnROAD Mainline - Interstate 94 | 05/03/2005 | TUE | Driving | Vehicles on all day | 3719 | 5549 | 10022 | 4084 | 14106 | 101 | 70 | 43 | 6980 | 2827 | 250 | 547 | 158 | 46 | 129 | 2621 | 181 | 114 | 27 | 11 | 172 | 101
MnROAD Mainline - Interstate 94 | 05/03/2005 | TUE | Passing | Vehicles on all day | 925 | 1409 | 12449 | 1145 | 13594 | 92 | 70 | 25 | 9124 | 3152 | 51 | 277 | 31 | 9 | 25 | 685 | 57 | 5 | 2 | 3 | 148 | 92
MnROAD Mainline - Interstate 94 | 05/04/2005 | WED | Driving | Vehicles on all day | 3756 | 5647 | 10606 | 4112 | 14718 | 113 | 70 | 69 | 7431 | 2942 | 242 | 500 | 152 | 44 | 141 | 2720 | 175 | 112 | 21 | 5 | 164 | 113
MnROAD Mainline - Interstate 94 | 05/04/2005 | WED | Passing | Vehicles on all day | 997 | 1511 | 13334 | 1227 | 14561 | 114 | 70 | 43 | 9736 | 3369 | 57 | 286 | 40 | 11 | 31 | 715 | 75 | 5 | 4 | 3 | 186 | 114
MnROAD Mainline - Interstate 94 | 05/05/2005 | THU | Driving | Vehicles on all day | 3875 | 5812 | 10847 | 4277 | 15124 | 99 | 70 | 61 | 7623 | 2965 | 278 | 566 | 154 | 43 | 112 | 2774 | 205 | 110 | 24 | 11 | 198 | 99
MnROAD Mainline - Interstate 94 | 05/05/2005 | THU | Passing | Vehicles on all day | 1138 | 1727 | 14379 | 1429 | 15808 | 129 | 70 | 39 | 10487 | 3659 | 66 | 362 | 32 | 15 | 29 | 824 | 89 | 4 | 6 | 2 | 194 | 129
MnROAD Mainline - Interstate 94 | 05/06/2005 | FRI | Driving | Vehicles on all day | 3635 | 5426 | 13251 | 4004 | 17255 | 155 | 70 | 94 | 9035 | 3907 | 244 | 547 | 154 | 54 | 130 | 2551 | 181 | 110 | 22 | 11 | 215 | 155
MnROAD Mainline - Interstate 94 | 05/06/2005 | FRI | Passing | Vehicles on all day | 1156 | 1738 | 19795 | 1507 | 21302 | 181 | 70 | 107 | 14256 | 5186 | 60 | 447 | 38 | 6 | 58 | 810 | 80 | 1 | 4 | 3 | 246 | 181
MnROAD Mainline - Interstate 94 | 05/07/2005 | SAT | Driving | Vehicles on all day | 1706 | 2561 | 14194 | 1919 | 16113 | 112 | 70 | 97 | 10078 | 3865 | 101 | 374 | 41 | 21 | 39 | 1241 | 40 | 45 | 14 | 3 | 154 | 112
MnROAD Mainline - Interstate 94 | 05/07/2005 | SAT | Passing | Vehicles on all day | 360 | 533 | 14383 | 480 | 14863 | 77 | 70 | 43 | 10696 | 3490 | 20 | 178 | 6 | 9 | 21 | 232 | 12 | 2 |  |  | 154 | 77
MnROAD Mainline - Interstate 94 | 05/08/2005 | SUN | Driving | Vehicles on all day | 1127 | 1718 | 13017 | 1259 | 14276 | 95 | 70 | 75 | 9745 | 3094 | 47 | 238 | 15 | 22 | 28 | 867 | 9 | 27 | 6 |  | 103 | 95
MnROAD Mainline - Interstate 94 | 05/08/2005 | SUN | Passing | Vehicles on all day | 214 | 309 | 13027 | 294 | 13321 | 69 | 70 | 49 | 9922 | 2954 | 13 | 133 | 7 |  | 11 | 126 | 2 | 1 | 1 |  | 102 | 69
MnROAD Mainline - Interstate 94 | 05/09/2005 | MON | Driving | Vehicles on all day | 3263 | 4914 | 10341 | 3766 | 14107 | 124 | 70 | 43 | 7233 | 2870 | 203 | 567 | 137 | 70 | 154 | 2339 | 206 | 71 | 17 | 2 | 195 | 124
MnROAD Mainline - Interstate 94 | 05/09/2005 | MON | Passing | Vehicles on all day | 836 | 1268 | 12669 | 1080 | 13749 | 104 | 70 | 25 | 9404 | 3099 | 34 | 289 | 41 | 6 | 24 | 598 | 84 | 1 | 3 |  | 141 | 104
MnROAD Mainline - Interstate 94 | 05/10/2005 | TUE | Driving | Vehicles on all day | 3541 | 5314 | 10230 | 3931 | 14161 | 99 | 70 | 67 | 7112 | 2887 | 214 | 549 | 161 | 48 | 149 | 2550 | 129 | 98 | 26 | 7 | 164 | 99
MnROAD Mainline - Interstate 94 | 05/10/2005 | TUE | Passing | Vehicles on all day | 936 | 1413 | 12527 | 1146 | 13673 | 105 | 70 | 36 | 9355 | 2986 | 57 | 292 | 27 | 4 | 30 | 680 | 39 | 8 | 6 | 3 | 150 | 105
MnROAD Mainline - Interstate 94 | 05/11/2005 | WED | Driving | Vehicles on all day | 3830 | 5742 | 10478 | 4265 | 14743 | 97 | 70 | 49 | 7231 | 2990 | 251 | 520 | 168 | 48 | 187 | 2723 | 238 | 100 | 26 | 4 | 208 | 97
MnROAD Mainline - Interstate 94 | 05/11/2005 | WED | Passing | Vehicles on all day | 1017 | 1527 | 13553 | 1272 | 14825 | 124 | 70 | 46 | 9935 | 3390 | 63 | 308 | 40 | 11 | 39 | 703 | 95 | 5 | 3 | 5 | 182 | 124
MnROAD Mainline - Interstate 94 | 05/12/2005 | THU | Driving | Vehicles on all day | 2584 | 3988 | 12160 | 2526 | 14686 | 549 | 70 | 287 | 10442 | 905 | 27 | 150 | 157 | 43 | 52 | 1965 | 50 | 65 | 15 | 2 | 526 | 549
MnROAD Mainline - Interstate 94 | 05/12/2005 | THU | Passing | Vehicles on all day | 1195 | 1820 | 15040 | 1459 | 16499 | 116 | 70 | 24 | 10900 | 3920 | 52 | 324 | 37 | 9 | 39 | 881 | 104 | 7 | 3 | 3 | 196 | 116
MnROAD Mainline - Interstate 94 | 05/13/2005 | FRI | Driving | Vehicles on all day | 2853 | 4378 | 14572 | 2992 | 17564 | 288 | 70 | 361 | 12262 | 1602 | 79 | 265 | 138 | 64 | 77 | 2163 | 124 | 60 | 13 | 9 | 347 | 288
MnROAD Mainline - Interstate 94 | 05/13/2005 | FRI | Passing | Vehicles on all day | 1065 | 1582 | 20133 | 1350 | 21483 | 125 | 70 | 37 | 14217 | 5478 | 59 | 377 | 36 | 13 | 77 | 699 | 77 | 6 | 2 | 4 | 401 | 125
MnROAD Mainline - Interstate 94 | 05/14/2005 | SAT | Driving | Vehicles on all day | 1525 | 2289 | 13128 | 1611 | 14739 | 131 | 70 | 77 | 10014 | 2870 | 82 | 252 | 37 | 12 | 30 | 1111 | 21 | 51 | 11 | 4 | 167 | 131
MnROAD Mainline - Interstate 94 | 05/14/2005 | SAT | Passing | Vehicles on all day | 334 | 494 | 12914 | 451 | 13365 | 74 | 70 | 17 | 9721 | 3056 | 22 | 165 | 4 | 3 | 22 | 218 | 16 | 1 |  |  | 120 | 74
MnROAD Mainline - Interstate 94 | 05/15/2005 | SUN | Driving | Vehicles on all day | 1149 | 1726 | 11834 | 1277 | 13111 | 99 | 70 | 42 | 8735 | 2936 | 85 | 239 | 20 | 15 | 30 | 836 | 10 | 32 | 5 | 5 | 121 | 99
MnROAD Mainline - Interstate 94 | 05/15/2005 | SUN | Passing | Vehicles on all day | 199 | 290 | 10678 | 261 | 10939 | 76 | 70 | 23 | 8130 | 2438 | 11 | 104 | 3 | 5 | 14 | 119 | 3 |  | 2 |  | 87 | 76
MnROAD Mainline - Interstate 94 | 05/16/2005 | MON | Driving | Vehicles on all day | 3047 | 4613 | 10138 | 3455 | 13593 | 136 | 70 | 104 | 7346 | 2482 | 197 | 467 | 161 | 46 | 118 | 2214 | 168 | 66 | 10 | 8 | 206 | 136
MnROAD Mainline - Interstate 94 | 05/16/2005 | MON | Passing | Vehicles on all day | 720 | 1073 | 11127 | 944 | 12071 | 85 | 70 | 23 | 8291 | 2675 | 52 | 258 | 36 | 9 | 34 | 478 | 70 |  | 4 | 3 | 138 | 85
MnROAD Mainline - Interstate 94 | 05/17/2005 | TUE | Driving | Vehicles on all day | 3721 | 5574 | 10502 | 4160 | 14662 | 107 | 70 | 73 | 7354 | 2882 | 252 | 580 | 181 | 33 | 140 | 2644 | 196 | 107 | 18 | 9 | 193 | 107
MnROAD Mainline - Interstate 94 | 05/17/2005 | TUE | Passing | Vehicles on all day | 796 | 1192 | 12602 | 1044 | 13646 | 90 | 70 | 34 | 9300 | 3104 | 35 | 309 | 24 | 9 | 33 | 550 | 77 | 2 | 4 | 1 | 164 | 90
MnROAD Mainline - Interstate 94 | 05/18/2005 | WED | Driving | Vehicles on all day | 3528 | 5309 | 10647 | 3891 | 14538 | 106 | 70 | 66 | 7590 | 2780 | 261 | 504 | 144 | 35 | 130 | 2556 | 135 | 98 | 21 | 7 | 211 | 106
MnROAD Mainline - Interstate 94 | 05/18/2005 | WED | Passing | Vehicles on all day | 1033 | 1560 | 13174 | 1260 | 14434 | 107 | 70 | 18 | 9663 | 3341 | 54 | 290 | 34 | 4 | 36 | 745 | 81 | 10 | 3 | 3 | 152 | 107
MnROAD Mainline - Interstate 94 | 05/19/2005 | THU | Driving | Vehicles on all day | 3803 | 5678 | 11353 | 4240 | 15593 | 103 | 70 | 45 | 7857 | 3228 | 289 | 593 | 157 | 41 | 158 | 2679 | 180 | 112 | 24 | 7 | 223 | 103
MnROAD Mainline - Interstate 94 | 05/19/2005 | THU | Passing | Vehicles on all day | 1027 | 1545 | 15339 | 1333 | 16672 | 102 | 70 | 42 | 11207 | 3883 | 77 | 372 | 29 | 10 | 41 | 721 | 74 | 4 | 2 | 3 | 207 | 102
MnROAD Mainline - Interstate 94 | 05/20/2005 | FRI | Driving | Vehicles on all day | 3237 | 4824 | 13591 | 3598 | 17189 | 212 | 70 | 148 | 9627 | 3466 | 233 | 541 | 148 | 51 | 140 | 2236 | 127 | 94 | 22 | 6 | 350 | 212
MnROAD Mainline - Interstate 94 | 05/20/2005 | FRI | Passing | Vehicles on all day | 1228 | 1826 | 20029 | 1608 | 21637 | 178 | 70 | 103 | 14174 | 5446 | 93 | 461 | 48 | 18 | 79 | 810 | 87 | 4 | 3 | 5 | 306 | 178
MnROAD Mainline - Interstate 94 | 05/21/2005 | SAT | Driving | Vehicles on all day | 1741 | 2615 | 13683 | 1952 | 15635 | 101 | 70 | 68 | 9811 | 3630 | 130 | 354 | 50 | 37 | 45 | 1255 | 17 | 52 | 10 | 2 | 174 | 101
MnROAD Mainline - Interstate 94 | 09/25/2007 | TUE | Passing | Vehicles on all day | 841 | 1280 | 3273 | 1024 | 4297 |  | 70 |  |  | 3263 | 5 | 196 | 53 | 3 | 36 | 636 | 81 | 4 | 9 | 1 | 10
MnROAD Mainline - Interstate 94 | 09/26/2007 | WED | Driving | Vehicles on all day | 3392 | 5112 | 3288 | 3637 | 6925 |  | 70 |  |  | 3265 | 32 | 435 | 156 | 15 | 157 | 2548 | 157 | 110 | 23 | 4 | 23
MnROAD Mainline - Interstate 94 | 09/26/2007 | WED | Passing | Vehicles on all day | 837 | 1281 | 3486 | 1009 | 4495 |  | 70 |  |  | 3480 | 9 | 185 | 37 | 2 | 39 | 651 | 73 | 1 | 11 | 1 | 6
MnROAD Mainline - Interstate 94 | 09/27/2007 | THU | Driving | Vehicles on all day | 3494 | 5239 | 3597 | 3759 | 7356 |  | 70 |  |  | 3558 | 35 | 463 | 149 | 19 | 182 | 2582 | 184 | 113 | 26 | 6 | 39
MnROAD Mainline - Interstate 94 | 09/27/2007 | THU | Passing | Vehicles on all day | 963 | 1482 | 4174 | 1167 | 5341 |  | 70 |  |  | 4168 | 4 | 219 | 47 | 3 | 47 | 765 | 70 | 7 | 4 | 1 | 6
MnROAD Mainline - Interstate 94 | 09/28/2007 | FRI | Driving | Vehicles on all day | 3189 | 4780 | 13761 | 3421 | 17182 |  | 70 | 12 | 9050 | 4629 | 23 | 415 | 146 | 28 | 170 | 2344 | 164 | 104 | 21 | 6 | 70
MnROAD Mainline - Interstate 94 | 09/28/2007 | FRI | Passing | Vehicles on all day | 895 | 1372 | 17632 | 1087 | 18719 |  | 70 | 2 | 12148 | 5471 | 6 | 216 | 39 | 5 | 47 | 702 | 62 | 5 | 4 | 1 | 11
MnROAD Mainline - Interstate 94 | 09/29/2007 | SAT | Driving | Vehicles on all day | 1684 | 2533 | 12773 | 1747 | 14520 |  | 70 | 9 | 9001 | 3661 | 30 | 200 | 62 | 19 | 61 | 1255 | 45 | 52 | 20 | 3 | 102
MnROAD Mainline - Interstate 94 | 09/29/2007 | SAT | Passing | Vehicles on all day | 388 | 594 | 13048 | 443 | 13491 |  | 70 | 6 | 9580 | 3458 | 7 | 78 | 14 | 6 | 16 | 305 | 9 | 2 | 3 | 3 | 4
MnROAD Mainline - Interstate 94 | 09/30/2007 | SUN | Driving | Vehicles on all day | 1101 | 1690 | 11163 | 1171 | 12334 |  | 70 | 7 | 8087 | 3018 | 25 | 110 | 51 | 7 | 52 | 869 | 25 | 24 | 5 | 3 | 51
MnROAD Mainline - Interstate 94 | 09/30/2007 | SUN | Passing | Vehicles on all day | 197 | 296 | 11978 | 234 | 12212 |  | 70 |  | 9086 | 2889 | 3 | 55 | 9 |  | 12 | 146 | 5 | 1 | 2 | 1 | 3
MnROAD Mainline - Interstate 94 | 10/01/2007 | MON | Driving | Vehicles on all day | 3035 | 4554 | 9957 | 3327 | 13284 |  | 70 | 6 | 6809 | 3033 | 42 | 459 | 171 | 28 | 153 | 2219 | 137 | 74 | 23 | 21 | 109
MnROAD Mainline - Interstate 94 | 10/01/2007 | MON | Passing | Vehicles on all day | 752 | 1159 | 12370 | 925 | 13295 |  | 70 | 3 | 8957 | 3405 | 9 | 184 | 39 | 2 | 32 | 595 | 58 | 3 | 2 | 1 | 5
MnROAD Mainline - Interstate 94 | 10/02/2007 | TUE | Driving | Vehicles on all day | 3238 | 4872 | 9601 | 3473 | 13074 |  | 70 | 6 | 6551 | 3001 | 40 | 439 | 157 | 30 | 133 | 2411 | 128 | 97 | 26 | 12 | 43
MnROAD Mainline - Interstate 94 | 10/02/2007 | TUE | Passing | Vehicles on all day | 792 | 1207 | 11897 | 950 | 12847 |  | 70 | 1 | 8584 | 3307 | 12 | 185 | 40 | 7 | 40 | 610 | 42 | 9 | 4 | 1 | 5
MnROAD Mainline - Interstate 94 | 10/03/2007 | WED | Driving | Vehicles on all day | 3443 | 5164 | 10356 | 3682 | 14038 |  | 70 | 8 | 6999 | 3310 | 38 | 479 | 146 | 35 | 145 | 2549 | 140 | 111 | 32 | 7 | 39
MnROAD Mainline - Interstate 94 | 10/03/2007 | WED | Passing | Vehicles on all day | 743 | 1146 | 12541 | 883 | 13424 |  | 70 | 1 | 9041 | 3491 | 8 | 162 | 22 | 3 | 33 | 598 | 48 | 2 | 6 | 1 | 8
MnROAD Mainline - Interstate 94 | 10/04/2007 | THU | Driving | Vehicles on all day | 3387 | 5086 | 10678 | 3630 | 14308 |  | 70 | 10 | 7118 | 3485 | 31 | 440 | 142 | 38 | 174 | 2510 | 156 | 102 | 25 | 12 | 65
MnROAD Mainline - Interstate 94 | 10/04/2007 | THU | Passing | Vehicles on all day | 871 | 1339 | 14557 | 1046 | 15603 |  | 70 | 3 | 10468 | 4080 | 9 | 213 | 39 | 1 | 36 | 694 | 41 | 5 | 6 | 2 | 6
MnROAD Mainline - Interstate 94 | 10/05/2007 | FRI | Driving | Vehicles on all day | 2827 | 4252 | 13836 | 3031 | 16867 |  | 70 | 5 | 9272 | 4540 | 38 | 409 | 105 | 8 | 132 | 2132 | 89 | 94 | 23 | 1 | 19
MnROAD Mainline - Interstate 94 | 10/05/2007 | FRI | Passing | Vehicles on all day | 944 | 1417 | 19514 | 1104 | 20618 |  | 70 |  | 13815 | 5696 | 12 | 227 | 42 | 2 | 49 | 703 | 42 | 16 | 9 | 2 | 3
MnROAD Mainline - Interstate 94 | 10/06/2007 | SAT | Driving | Vehicles on all day | 1513 | 2285 | 13809 | 1603 | 15412 |  | 70 | 14 | 9776 | 4008 | 29 | 197 | 48 | 10 | 67 | 1156 | 35 | 42 | 18 | 1 | 11
MnROAD Mainline - Interstate 94 | 10/06/2007 | SAT | Passing | Vehicles on all day | 298 | 445 | 14325 | 345 | 14670 |  | 70 | 2 | 10595 | 3725 | 5 | 80 | 15 | 2 | 12 | 219 | 3 | 3 | 5 | 1 | 3
MnROAD Mainline - Interstate 94 | 10/07/2007 | SUN | Driving | Vehicles on all day | 1111 | 1707 | 11495 | 1191 | 12686 |  | 70 | 8 | 8410 | 3047 | 27 | 128 | 44 | 3 | 46 | 887 | 24 | 22 | 8 | 2 | 30
MnROAD Mainline - Interstate 94 | 10/07/2007 | SUN | Passing | Vehicles on all day | 201 | 302 | 11078 | 245 | 11323 |  | 70 | 1 | 8441 | 2635 | 8 | 59 | 7 | 1 | 11 | 150 | 6 | 2 | 1 |  | 1
MnROAD Mainline - Interstate 94 | 10/08/2007 | MON | Driving | Vehicles on all day | 2578 | 3914 | 9981 | 2869 | 12850 |  | 70 | 4 | 6813 | 3131 | 28 | 416 | 138 | 11 | 122 | 1975 | 96 | 57 | 22 | 4 | 33
MnROAD Mainline - Interstate 94 | 10/08/2007 | MON | Passing | Vehicles on all day | 627 | 971 | 11913 | 745 | 12658 |  | 70 |  | 8747 | 3161 | 4 | 143 | 24 |  | 23 | 514 | 30 | 4 | 2 | 1 | 5
MnROAD Mainline - Interstate 94 | 10/09/2007 | TUE | Driving | Vehicles on all day | 3086 | 4634 | 9904 | 3319 | 13223 |  | 70 | 2 | 6712 | 3170 | 30 | 421 | 159 | 33 | 132 | 2279 | 135 | 95 | 29 | 6 | 20
MnROAD Mainline - Interstate 94 | 10/09/2007 | TUE | Passing | Vehicles on all day | 766 | 1164 | 12244 | 892 | 13136 |  | 70 |  | 8844 | 3394 | 2 | 167 | 35 | 1 | 24 | 587 | 58 | 11 | 5 | 2 | 6
MnROAD Mainline - Interstate 94 | 10/10/2007 | WED | Driving | Vehicles on all day | 3166 | 4754 | 9833 | 3406 | 13239 |  | 70 | 1 | 6621 | 3185 | 32 | 435 | 138 | 22 | 152 | 2353 | 143 | 100 | 25 | 6 | 26
MnROAD Mainline - Interstate 94 | 10/10/2007 | WED | Passing | Vehicles on all day | 777 | 1191 | 11754 | 947 | 12701 |  | 70 | 2 | 8499 | 3250 | 10 | 196 | 34 | 1 | 36 | 612 | 48 | 3 | 7 |  | 3
MnROAD Mainline - Interstate 94 | 10/11/2007 | THU | Driving | Vehicles on all day | 3293 | 4960 | 10835 | 3558 | 14393 |  | 70 | 1 | 7331 | 3481 | 35 | 444 | 142 | 33 | 158 | 2464 | 153 | 100 | 24 | 5 | 22
MnROAD Mainline - Interstate 94 | 10/11/2007 | THU | Passing | Vehicles on all day | 818 | 1237 | 14073 | 1016 | 15089 |  | 70 | 2 | 10041 | 4025 | 7 | 218 | 44 | 5 | 51 | 609 | 70 | 5 | 7 |  | 5
MnROAD Mainline - Interstate 94 | 10/12/2007 | FRI | Driving | Vehicles on all day | 3053 | 4525 | 14087 | 3296 | 17383 |  | 70 | 4 | 9400 | 4662 | 19 | 425 | 142 | 7 | 200 | 2172 | 195 | 107 | 22 | 7 | 21
MnROAD Mainline - Interstate 94 | 10/12/2007 | FRI | Passing | Vehicles on all day | 894 | 1353 | 20164 | 1139 | 21303 |  | 70 | 1 | 13995 | 6163 | 10 | 270 | 52 | 3 | 48 | 666 | 81 | 1 | 7 | 1 | 5
MnROAD Mainline - Interstate 94 | 10/13/2007 | SAT | Driving | Vehicles on all day | 1577 | 2350 | 13443 | 1674 | 15117 |  | 70 | 10 | 9465 | 3961 | 22 | 210 | 72 | 9 | 91 | 1148 | 50 | 51 | 20 | 1 | 7
MnROAD Mainline - Interstate 94 | 10/13/2007 | SAT | Passing | Vehicles on all day | 248 | 366 | 13048 | 325 | 13373 |  | 70 |  | 9506 | 3540 | 12 | 89 | 19 |  | 20 | 169 | 13 |  | 2 | 1 | 2
MnROAD Mainline - Interstate 94 | 10/14/2007 | SUN | Driving | Vehicles on all day | 1124 | 1732 | 11364 | 1208 | 12572 |  | 70 | 3 | 8263 | 3093 | 21 | 128 | 49 | 7 | 45 | 904 | 22 | 21 | 8 | 3 | 5
MnROAD Mainline - Interstate 94 | 10/14/2007 | SUN | Passing | Vehicles on all day | 168 | 255 | 11157 | 200 | 11357 |  | 70 | 2 | 8534 | 2618 | 9 | 38 | 15 |  | 9 | 124 | 3 | 2 |  |  | 3
MnROAD Mainline - Interstate 94 | 10/15/2007 | MON | Driving | Traffic Switch Begin | 201 | 299 | 493 | 216 | 709 |  | 70 | 0 | 339 | 154 | 1 | 32 | 11 | 1 | 8 | 145 | 8 | 8 | 2
MnROAD Mainline - Interstate 94 | 10/15/2007 | MON | Passing | Traffic Switch Begin | 31 | 47 | 448 | 37 | 485 |  | 70 |  | 333 | 115 |  | 7 | 1 |  | 1 | 25 | 2 |  | 0 |  | 0
MnROAD Mainline - Interstate 94 | 10/24/2007 | WED | Driving | Traffic Switch End | 1753 | 2682 | 2061 | 1962 | 4023 |  | 70 |  | 1192 | 857 | 19 | 243 | 106 | 13 | 90 | 1361 | 85 | 31 | 12 | 4 | 12
MnROAD Mainline - Interstate 94 | 10/24/2007 | WED | Passing | Traffic Switch End | 447 | 687 | 2490 | 550 | 3040 |  | 70 |  | 1536 | 951 | 4 | 113 | 27 | 1 | 20 | 352 | 27 | 1 | 5 |  | 3
MnROAD Mainline - Interstate 94 | 10/25/2007 | THU | Driving | Vehicles on all day | 3297 | 4974 | 592 | 3541 | 4133 |  | 70 |  | 20 | 561 | 28 | 406 | 198 | 20 | 151 | 2468 | 138 | 99 | 29 | 4 | 11
MnROAD Mainline - Interstate 94 | 10/25/2007 | THU | Passing | Vehicles on all day | 700 | 1060 | 460 | 842 | 1302 |  | 70 |  |  | 455 | 3 | 170 | 28 | 3 | 39 | 533 | 50 | 7 | 6 | 3 | 5
MnROAD Mainline - Interstate 94 | 10/26/2007 | FRI | Driving | Vehicles on all day | 3003 | 4494 | 599 | 3235 | 3834 |  | 70 |  | 15 | 573 | 28 | 383 | 171 | 39 | 154 | 2182 | 149 | 95 | 29 | 5 | 11
MnROAD Mainline - Interstate 94 | 10/26/2007 | FRI | Passing | Vehicles on all day | 765 | 1167 | 482 | 915 | 1397 |  | 70 |  |  | 475 | 9 | 154 | 46 | 5 | 41 | 583 | 63 | 3 | 9 | 2 | 7
MnROAD Mainline - Interstate 94 | 10/27/2007 | SAT | Driving | Vehicles on all day | 1655 | 2483 | 482 | 1714 | 2196 |  | 70 |  | 25 | 450 | 26 | 184 | 58 | 6 | 65 | 1239 | 57 | 48 | 22 | 9 | 7
MnROAD Mainline - Interstate 94 | 10/27/2007 | SAT | Passing | Vehicles on all day | 293 | 448 | 314 | 370 | 684 |  | 70 |  |  | 312 | 8 | 84 | 20 |  | 16 | 227 | 11 | 4 |  |  | 2
MnROAD Mainline - Interstate 94 | 10/28/2007 | SUN | Driving | Vehicles on all day | 1166 | 1797 | 372 | 1253 | 1625 |  | 70 |  | 9 | 351 | 24 | 133 | 31 | 1 | 53 | 949 | 28 | 21 | 11 | 2 | 12
MnROAD Mainline - Interstate 94 | 10/28/2007 | SUN | Passing | Vehicles on all day | 157 | 243 | 204 | 213 | 417 |  | 70 |  |  | 204 | 4 | 55 | 17 |  | 7 | 122 | 8
MnROAD Mainline - Interstate 94 | 10/29/2007 | MON | Driving | Vehicles on all day | 2897 | 4389 | 533 | 3255 | 3788 |  | 70 |  | 14 | 511 | 29 | 422 | 128 | 22 | 152 | 2187 | 230 | 67 | 14 | 4 | 8
MnROAD Mainline - Interstate 94 | 10/29/2007 | MON | Passing | Vehicles on all day | 684 | 1050 | 384 | 847 | 1231 |  | 70 |  | 1 | 375 | 7 | 180 | 22 | 10 | 23 | 537 | 59 | 3 | 6 |  | 8
MnROAD Mainline - Interstate 94 | 10/30/2007 | TUE | Driving | Vehicles on all day | 3432 | 5159 | 518 | 3697 | 4215 |  | 70 |  | 8 | 496 | 23 | 428 | 159 | 25 | 133 | 2535 | 257 | 104 | 29 | 4 | 14
MnROAD Mainline - Interstate 94 | 10/30/2007 | TUE | Passing | Vehicles on all day | 693 | 1049 | 366 | 851 | 1217 |  | 70 |  |  | 356 | 11 | 160 | 36 | 3 | 35 | 511 | 83 | 6 | 5 | 1 | 10
MnROAD Mainline - Interstate 94 | 10/31/2007 | WED | Driving | Vehicles on all day | 3457 | 5162 | 592 | 3787 | 4379 |  | 70 |  | 10 | 567 | 29 | 428 | 138 | 83 | 156 | 2462 | 358 | 100 | 29 | 4 | 15
MnROAD Mainline - Interstate 94 | 10/31/2007 | WED | Passing | Vehicles on all day | 858 | 1307 | 417 | 1042 | 1459 |  | 70 |  | 1 | 411 | 6 | 174 | 41 | 9 | 27 | 642 | 131 | 4 | 5 | 3 | 5
MnROAD Mainline - Interstate 94 | 11/01/2007 | THU | Driving | Vehicles on all day | 3539 | 5326 | 658 | 3860 | 4518 |  | 70 |  | 17 | 628 | 26 | 433 | 186 | 26 | 174 | 2610 | 276 | 106 | 21 | 2 | 13
MnROAD Mainline - Interstate 94 | 11/01/2007 | THU | Passing | Vehicles on all day | 837 | 1270 | 565 | 1068 | 1633 |  | 70 |  |  | 557 | 3 | 237 | 54 | 4 | 46 | 625 | 89 | 2 | 8 |  | 8
MnROAD Mainline - Interstate 94 | 11/02/2007 | FRI | Driving | Vehicles on all day | 2928 | 4401 | 830 | 3201 | 4031 |  | 70 |  | 26 | 782 | 37 | 401 | 156 | 13 | 147 | 2162 | 173 | 84 | 27 | 1 | 22
MnROAD Mainline - Interstate 94 | 11/02/2007 | FRI | Passing | Vehicles on all day | 905 | 1382 | 836 | 1142 | 1978 |  | 70 |  | 4 | 826 | 7 | 253 | 35 | 3 | 60 | 705 | 69 | 5 | 4 | 1 | 6
MnROAD Mainline - Interstate 94 | 11/03/2007 | SAT | Driving | Vehicles on all day | 1564 | 2367 | 362 | 1610 | 1972 |  | 70 |  | 14 | 338 | 24 | 146 | 61 | 2 | 52 | 1198 | 58 | 48 | 18 | 3 | 10
MnROAD Mainline - Interstate 94 | 11/03/2007 | SAT | Passing | Vehicles on all day | 253 | 396 | 208 | 314 | 522 |  | 70 |  | 1 | 205 | 4 | 64 | 23 | 1 | 7 | 208 | 5 | 1 | 1 |  | 2
MnROAD Mainline - Interstate 94 | 11/04/2007 | SUN | Driving | Vehicles on all day | 1100 | 1706 | 305 | 1155 | 1460 |  | 70 |  | 13 | 284 | 21 | 91 | 38 | 1 | 42 | 909 | 21 | 24 | 6 | 2 | 8
MnROAD Mainline - Interstate 94 | 11/04/2007 | SUN | Passing | Vehicles on all day | 119 | 185 | 136 | 159 | 295 |  | 70 |  |  | 133 | 2 | 42 | 5 |  | 8 | 97 | 5 |  |  |  | 3
MnROAD Mainline - Interstate 94 | 11/05/2007 | MON | Driving | Traffic Switch Begin | 194 | 288 | 29 | 198 | 227 |  | 70 |  | 1 | 27 | 0 | 22 | 13 | 1 | 6 | 138 | 7 | 9 | 1 | 1 | 1
MnROAD Mainline - Interstate 94 | 11/05/2007 | MON | Passing | Traffic Switch Begin | 22 | 33 | 14 | 28 | 42 |  | 70 |  |  | 14 | 1 | 6 | 2 |  | 2 | 17 | 1 | 0 |  |  | 0
MnROAD Mainline - Interstate 94 | 11/15/2007 | THU | Driving | Traffic Switch End | 1216 | 1847 | 4680 | 1379 | 6059 |  | 70 | 1 | 3198 | 1458 | 16 | 200 | 59 | 9 | 69 | 927 | 65 | 23 | 10 |  | 23
MnROAD Mainline - Interstate 94 | 11/15/2007 | THU | Passing | Traffic Switch End | 329 | 498 | 7351 | 383 | 7734 |  | 70 | 1 | 5297 | 2024 | 4 | 66 | 23 | 1 | 20 | 243 | 19 | 3 | 2 | 1 | 29
MnROAD Mainline - Interstate 94 | 11/16/2007 | FRI | Driving | Vehicles on all day | 3584 | 5337 | 11704 | 3979 | 15683 |  | 70 | 1 | 8069 | 3603 | 31 | 572 | 173 | 40 | 205 | 2562 | 254 | 100 | 38 | 4 | 31
MnROAD Mainline - Interstate 94 | 11/16/2007 | FRI | Passing | Vehicles on all day | 990 | 1528 | 16653 | 1152 | 17805 |  | 70 | 1 | 11925 | 4671 | 8 | 162 | 56 | 6 | 31 | 774 | 105 | 4 | 6 |  | 56
MnROAD Mainline - Interstate 94 | 11/17/2007 | SAT | Driving | Vehicles on all day | 1753 | 2630 | 12078 | 1901 | 13979 |  | 70 |  | 8439 | 3605 | 17 | 279 | 56 | 3 | 102 | 1317 | 57 | 44 | 19 | 7 | 34
MnROAD Mainline - Interstate 94 | 11/17/2007 | SAT | Passing | Vehicles on all day | 287 | 440 | 11927 | 332 | 12259 |  | 70 |  | 8982 | 2923 | 13 | 51 | 21 |  | 12 | 220 | 12 | 1 | 2 |  | 22
MnROAD Mainline - Interstate 94 | 11/18/2007 | SUN | Driving | Vehicles on all day | 1294 | 1998 | 11034 | 1442 | 12476 |  | 70 |  | 7911 | 3114 | 16 | 201 | 37 | 2 | 76 | 1064 | 17 | 22 | 6 | 1 | 9
MnROAD Mainline - Interstate 94 | 11/18/2007 | SUN | Passing | Vehicles on all day | 223 | 347 | 11103 | 259 | 11362 |  | 70 | 1 | 8366 | 2729 | 8 | 39 | 17 | 1 | 13 | 180 |  |  | 1 |  | 7
MnROAD Mainline - Interstate 94 | 11/19/2007 | MON | Driving | Vehicles on all day | 3341 | 4995 | 9558 | 3700 | 13258 |  | 70 | 5 | 6569 | 2902 | 17 | 508 | 240 | 30 | 145 | 2382 | 249 | 58 | 31 | 40 | 82
MnROAD Mainline - Interstate 94 | 11/19/2007 | MON | Passing | Vehicles on all day | 813 | 1232 | 12330 | 1060 | 13390 |  | 70 |  | 9074 | 3232 | 4 | 274 | 46 | 5 | 34 | 605 | 85 | 4 | 3 |  | 24
MnROAD Mainline - Interstate 94 | 11/20/2007 | TUE | Driving | Vehicles on all day | 3400 | 5022 | 10073 | 3610 | 13683 |  | 70 | 1 | 6931 | 3083 | 24 | 412 | 255 | 29 | 133 | 2329 | 259 | 99 | 38 | 32 | 58
MnROAD Mainline - Interstate 94 | 11/20/2007 | TUE | Passing | Vehicles on all day | 858 | 1307 | 13743 | 1046 | 14789 |  | 70 |  | 10078 | 3654 | 1 | 194 | 67 | 9 | 38 | 643 | 83 | 8 | 3 |  | 11
MnROAD Mainline - Interstate 94 | 11/21/2007 | WED | Driving | Vehicles on all day | 3032 | 4505 | 12539 | 3305 | 15844 |  | 70 |  | 8813 | 3683 | 13 | 455 | 189 | 28 | 147 | 2143 | 197 | 95 | 27 | 11 | 43
MnROAD Mainline - Interstate 94 | 11/21/2007 | WED | Passing | Vehicles on all day | 954 | 1414 | 18003 | 1301 | 19304 |  | 70 |  | 13444 | 4527 | 1 | 410 | 59 | 5 | 61 | 664 | 88 | 5 | 7 | 1 | 32
MnROAD Mainline - Interstate 94 | 11/22/2007 | THU | Driving | Vehicles on all day | 1105 | 1650 | 13434 | 1054 | 14488 |  | 70 |  | 10135 | 3295 | 7 | 71 | 33 |  | 31 | 826 | 22 | 50 | 14 |  | 4
MnROAD Mainline - Interstate 94 | 11/22/2007 | THU | Passing | Vehicles on all day | 191 | 291 | 15277 | 229 | 15506 |  | 70 |  | 11700 | 3567 | 1 | 62 | 7 | 1 | 3 | 149 | 4 | 1 | 1 |  | 10
MnROAD Mainline - Interstate 94 | 11/23/2007 | FRI | Driving | Vehicles on all day | 1426 | 2234 | 13417 | 1633 | 15050 |  | 70 |  | 9253 | 4157 | 8 | 238 | 62 | 2 | 58 | 1210 | 38 | 4 | 12 | 1 | 7
MnROAD Mainline - Interstate 94 | 11/23/2007 | FRI | Passing | Vehicles on all day | 351 | 515 | 13674 | 433 | 14107 |  | 70 |  | 9793 | 3862 | 7 | 118 | 12 | 2 | 22 | 240 | 22 | 2 | 8 |  | 19
MnROAD Mainline - Interstate 94 | 11/24/2007 | SAT | Driving | Vehicles on all day | 890 | 1367 | 12193 | 965 | 13158 |  | 70 |  | 8693 | 3496 | 8 | 133 | 28 | 1 | 31 | 720 | 18 | 14 | 12 |  | 4
MnROAD Mainline - Interstate 94 | 11/24/2007 | SAT | Passing | Vehicles on all day | 183 | 270 | 10760 | 228 | 10988 |  | 70 |  | 7966 | 2785 | 3 | 69 | 6 |  | 12 | 131 | 3 |  | 4 |  | 9
MnROAD Mainline - Interstate 94 | 11/25/2007 | SUN | Driving | Vehicles on all day | 942 | 1443 | 12519 | 992 | 13511 |  | 70 |  | 9245 | 3271 | 16 | 87 | 39 |  | 58 | 752 | 11 | 26 | 2 | 1 | 3
MnROAD Mainline - Interstate 94 | 11/25/2007 | SUN | Passing | Vehicles on all day | 135 | 198 | 13771 | 165 | 13936 |  | 70 |  | 10731 | 3028 | 5 | 50 | 3 |  | 7 | 94 | 4 | 1 | 1 |  | 12
MnROAD Mainline - Interstate 94 | 11/26/2007 | MON | Driving | Vehicles on all day | 2746 | 4178 | 10103 | 3016 | 13119 |  | 70 |  | 6931 | 3158 | 12 | 380 | 108 | 11 | 130 | 2126 | 164 | 58 | 21 | 6 | 14
MnROAD Mainline - Interstate 94 | 11/26/2007 | MON | Passing | Vehicles on all day | 677 | 1036 | 12155 | 809 | 12964 |  | 70 |  | 9030 | 3109 | 4 | 155 | 31 | 3 | 27 | 526 | 53 | 2 | 8 |  | 16
MnROAD Mainline - Interstate 94 | 11/27/2007 | TUE | Driving | Vehicles on all day | 3292 | 4969 | 9586 | 3480 | 13066 |  | 70 |  | 6640 | 2925 | 20 | 375 | 125 | 60 | 123 | 2478 | 164 | 104 | 26 | 5 | 21
MnROAD Mainline - Interstate 94 | 11/27/2007 | TUE | Passing | Vehicles on all day | 693 | 1036 | 11834 | 831 | 12665 |  | 70 |  | 8643 | 3172 | 2 | 164 | 32 | 8 | 41 | 496 | 72 | 9 | 7 |  | 19
MnROAD Mainline - Interstate 94 | 11/28/2007 | WED | Driving | Vehicles on all day | 3278 | 4918 | 9314 | 3453 | 12767 |  | 70 |  | 6305 | 2991 | 26 | 384 | 114 | 22 | 143 | 2438 | 183 | 109 | 29 | 5 | 18
MnROAD Mainline - Interstate 94 | 11/28/2007 | WED | Passing | Vehicles on all day | 752 | 1150 | 11736 | 891 | 12627 |  | 70 |  | 8593 | 3123 | 6 | 156 | 42 | 6 | 27 | 577 | 65 | 3 | 9 |  | 20
MnROAD Mainline - Interstate 94 | 11/29/2007 | THU | Driving | Vehicles on all day | 3381 | 5091 | 9887 | 3590 | 13477 |  | 70 |  | 6741 | 3134 | 22 | 387 | 144 | 41 | 148 | 2525 | 185 | 101 | 32 | 5 | 12
MnROAD Mainline - Interstate 94 | 11/29/2007 | THU | Passing | Vehicles on all day | 780 | 1180 | 12863 | 940 | 13803 |  | 70 |  | 9308 | 3531 | 10 | 188 | 35 | 13 | 32 | 579 | 68 | 6 | 7 | 2 | 24
MnROAD Mainline - Interstate 94 | 03/12/2008 | WED | Driving | Vehicles on all day | 1887 | 2913 | 6918 | 2057 | 8975 |  | 70 |  | 4862 | 2053 | 20 | 245 | 60 | 3 | 78 | 1541 | 60 | 38 | 11 | 1 | 3
MnROAD Mainline - Interstate 94 | 03/12/2008 | WED | Passing | Vehicles on all day | 449 | 689 | 9779 | 538 | 10317 |  | 70 |  | 7215 | 2555 | 8 | 114 | 21 | 4 | 15 | 356 | 13 | 2 | 5 |  | 9
MnROAD Mainline - Interstate 94 | 03/13/2008 | THU | Driving | Vehicles on all day | 1135 | 1653 | 2396 | 1133 | 3529 |  | 70 |  | 1670 | 717 | 5 | 143 | 51 | 3 | 46 | 777 | 31 | 62 | 12 | 3 | 9
MnROAD Mainline - Interstate 94 | 03/13/2008 | THU | Passing | Vehicles on all day | 202 | 303 | 2219 | 221 | 2440 |  | 70 |  | 1678 | 531 | 3 | 34 | 10 | 3 | 7 | 147 | 9 | 5 | 3 |  | 10
MnROAD Mainline - Interstate 94 | 03/14/2008 | FRI | Driving | Vehicles on all day | 180 | 283 | 537 | 205 | 742 |  | 70 |  | 355 | 182 |  | 23 | 11 | 1 | 7 | 151 | 10 | 1 | 1
MnROAD Mainline - Interstate 94 | 03/14/2008 | FRI | Passing | Vehicles on all day | 62 | 96 | 659 | 62 | 721 |  | 70 |  | 467 | 190 |  | 2 | 3 |  |  | 50 | 5 |  | 2 |  | 2
MnROAD Mainline - Interstate 94 | 03/15/2008 | SAT | Driving | Vehicles on all day | 1447 | 2187 | 12079 | 1469 | 13548 |  | 70 |  | 8834 | 3241 | 23 | 140 | 46 | 2 | 50 | 1116 | 26 | 46 | 18 | 2 | 4
MnROAD Mainline - Interstate 94 | 03/15/2008 | SAT | Passing | Vehicles on all day | 240 | 365 | 11486 | 283 | 11769 |  | 70 |  | 8615 | 2863 | 3 | 63 | 11 | 2 | 10 | 186 | 4 | 2 | 2 |  | 8
MnROAD Mainline - Interstate 94 | 03/16/2008 | SUN | Driving | Vehicles on all day | 330 | 523 | 2381 | 352 | 2733 |  | 70 |  | 1741 | 638 | 5 | 26 | 12 |  | 12 | 290 | 2 | 2 | 3 |  | 2
MnROAD Mainline - Interstate 94 | 03/16/2008 | SUN | Passing | Vehicles on all day | 39 | 62 | 1262 | 46 | 1308 |  | 70 |  | 981 | 278 |  | 9 | 1 | 1 | 1 | 34 |  |  |  |  | 3
MnROAD Mainline - Interstate 94 | 03/17/2008 | MON | Driving | Vehicles on all day | 1869 | 2882 | 7921 | 2077 | 9998 |  | 70 |  | 5576 | 2316 | 8 | 265 | 69 | 3 | 91 | 1511 | 87 | 30 | 10 | 3 | 29
MnROAD Mainline - Interstate 94 | 03/17/2008 | MON | Passing | Vehicles on all day | 646 | 970 | 9967 | 726 | 10693 |  | 70 |  | 7430 | 2509 | 3 | 128 | 33 | 5 | 25 | 475 | 35 | 15 | 7 |  | 28
MnROAD Mainline - Interstate 94 | 03/18/2008 | TUE | Driving | Vehicles on all day | 2853 | 4278 | 9344 | 2986 | 12330 |  | 70 |  | 6604 | 2726 | 24 | 387 | 95 | 4 | 123 | 2149 | 69 | 99 | 35 | 1 | 14
MnROAD Mainline - Interstate 94 | 03/18/2008 | TUE | Passing | Vehicles on all day | 644 | 993 | 10875 | 758 | 11633 |  | 70 |  | 8022 | 2841 | 7 | 149 | 20 | 9 | 14 | 517 | 31 | 7 | 3 | 1 | 12
MnROAD Mainline - Interstate 94 | 03/19/2008 | WED | Driving | Vehicles on all day | 1446 | 2206 | 6360 | 1523 | 7883 |  | 70 |  | 4566 | 1790 | 10 | 176 | 40 | 5 | 48 | 1146 | 44 | 42 | 10 | 2 | 4
MnROAD Mainline - Interstate 94 | 03/19/2008 | WED | Passing | Vehicles on all day | 342 | 516 | 9278 | 411 | 9689 |  | 70 | 1 | 6887 | 2381 | 3 | 95 | 17 | 4 | 16 | 256 | 12 | 4 | 2 | 2 | 9
MnROAD Mainline - Interstate 94 | 03/20/2008 | THU | Driving | Vehicles on all day | 2992 | 4524 | 10012 | 3172 | 13184 |  | 70 |  | 7028 | 2977 | 23 | 376 | 130 | 10 | 110 | 2283 | 118 | 90 | 30 | 2 | 7
MnROAD Mainline - Interstate 94 | 03/20/2008 | THU | Passing | Vehicles on all day | 649 | 989 | 12864 | 769 | 13633 |  | 70 | 1 | 9519 | 3332 | 14 | 158 | 31 | 5 | 22 | 500 | 25 | 9 | 5 |  | 12
MnROAD Mainline - Interstate 94 | 03/21/2008 | FRI | Driving | Vehicles on all day | 1717 | 2647 | 10081 | 1891 | 11972 |  | 70 |  | 7148 | 2925 | 13 | 256 | 64 | 3 | 56 | 1393 | 61 | 35 | 10 |  | 8
MnROAD Mainline - Interstate 94 | 03/21/2008 | FRI | Passing | Vehicles on all day | 451 | 687 | 12284 | 549 | 12833 |  | 70 |  | 8986 | 3294 | 6 | 126 | 16 | 2 | 12 | 349 | 31 | 3 | 4 |  | 4
MnROAD Mainline - Interstate 94 | 03/22/2008 | SAT | Driving | Vehicles on all day | 1257 | 1897 | 11977 | 1294 | 13271 |  | 70 |  | 8775 | 3195 | 17 | 148 | 42 | 2 | 43 | 965 | 20 | 41 | 16 |  | 7
MnROAD Mainline - Interstate 94 | 03/22/2008 | SAT | Passing | Vehicles on all day | 209 | 309 | 10808 | 238 | 11046 |  | 70 |  | 8074 | 2720 | 6 | 56 | 7 | 1 | 8 | 149 | 4 | 5 | 2 |  | 14
MnROAD Mainline - Interstate 94 | 03/23/2008 | SUN | Driving | Vehicles on all day | 917 | 1417 | 12660 | 932 | 13592 |  | 70 |  | 9503 | 3154 | 13 | 75 | 20 | 3 | 20 | 757 | 13 | 15 | 15 | 1 | 3
MnROAD Mainline - Interstate 94 | 03/23/2008 | SUN | Passing | Vehicles on all day | 129 | 189 | 13844 | 142 | 13986 |  | 70 |  | 10793 | 3044 | 4 | 35 | 4 |  | 4 | 90 | 1 | 1 | 3 |  | 7
MnROAD Mainline - Interstate 94 | 03/24/2008 | MON | Driving | Vehicles on all day | 2537 | 3855 | 11113 | 2743 | 13856 |  | 70 |  | 7862 | 3242 | 21 | 354 | 100 | 6 | 120 | 1974 | 78 | 66 | 23 | 1 | 9
MnROAD Mainline - Interstate 94 | 03/24/2008 | MON | Passing | Vehicles on all day | 567 | 866 | 15104 | 700 | 15804 |  | 70 |  | 11437 | 3640 | 10 | 161 | 35 | 5 | 19 | 434 | 29 | 6 | 1 |  | 27
MnROAD Mainline - Interstate 94 | 03/25/2008 | TUE | Driving | Vehicles on all day | 2939 | 4453 | 9970 | 3121 | 13091 |  | 70 |  | 6920 | 3038 | 27 | 377 | 114 | 14 | 118 | 2265 | 89 | 86 | 28 | 3 | 12
MnROAD Mainline - Interstate 94 | 03/25/2008 | TUE | Passing | Vehicles on all day | 642 | 970 | 12379 | 722 | 13101 |  | 70 |  | 9175 | 3192 | 6 | 120 | 40 | 4 | 23 | 480 | 29 | 9 | 9 | 2 | 12
MnROAD Mainline - Interstate 94 | 03/26/2008 | WED | Driving | Vehicles on all day | 3117 | 4709 | 10085 | 3343 | 13428 |  | 70 |  | 6892 | 3186 | 23 | 440 | 124 | 14 | 110 | 2375 | 132 | 104 | 19 | 2 | 7
MnROAD Mainline - Interstate 94 | 03/26/2008 | WED | Passing | Vehicles on all day | 652 | 997 | 13008 | 778 | 13786 |  | 70 | 2 | 9483 | 3505 | 13 | 164 | 23 | 7 | 23 | 510 | 26 | 5 | 7 |  | 18
MnROAD Mainline - Interstate 94 | 03/27/2008 | THU | Driving | Vehicles on all day | 3220 | 4836 | 10021 | 3428 | 13449 |  | 70 |  | 6970 | 3032 | 31 | 423 | 123 | 86 | 133 | 2384 | 106 | 110 | 31 | 1 | 19
MnROAD Mainline - Interstate 94 | 03/27/2008 | THU | Passing | Vehicles on all day | 668 | 1017 | 13175 | 803 | 13978 |  | 70 | 2 | 9600 | 3563 | 5 | 174 | 36 | 8 | 21 | 513 | 33 | 5 | 6 | 2 | 10
MnROAD Mainline - Interstate 94 | 03/28/2008 | FRI | Driving | Vehicles on all day | 2942 | 4442 | 11986 | 3068 | 15054 |  | 70 |  | 8365 | 3607 | 17 | 351 | 116 | 5 | 122 | 2252 | 76 | 98 | 26 | 5 | 14
MnROAD Mainline - Interstate 94 | 03/28/2008 | FRI | Passing | Vehicles on all day | 636 | 978 | 16241 | 774 | 17015 |  | 70 | 2 | 12023 | 4194 | 4 | 165 | 41 | 3 | 28 | 501 | 25 | 5 | 2 |  | 22
MnROAD Mainline - Interstate 94 | 03/29/2008 | SAT | Driving | Vehicles on all day | 1528 | 2318 | 12540 | 1586 | 14126 |  | 70 |  | 8973 | 3558 | 29 | 167 | 40 | 2 | 63 | 1192 | 31 | 49 | 13 |  | 9
MnROAD Mainline - Interstate 94 | 03/29/2008 | SAT | Passing | Vehicles on all day | 230 | 347 | 11698 | 280 | 11978 |  | 70 | 2 | 8717 | 2952 | 10 | 68 | 14 |  | 11 | 170 | 4 |  | 3 |  | 27
MnROAD Mainline - Interstate 94 | 03/30/2008 | SUN | Driving | Vehicles on all day | 1183 | 1818 | 10888 | 1226 | 12114 |  | 70 |  | 7890 | 2993 | 15 | 111 | 31 | 2 | 52 | 961 | 14 | 24 | 13 | 3 | 5
MnROAD Mainline - Interstate 94 | 03/30/2008 | SUN | Passing | Vehicles on all day | 150 | 224 | 10177 | 189 | 10366 |  | 70 |  | 7559 | 2609 | 1 | 50 | 9 |  | 15 | 109 | 4 |  |  | 1 | 9
MnROAD Mainline - Interstate 94 | 03/31/2008 | MON | Driving | Vehicles on all day | 2199 | 3330 | 8661 | 2402 | 11063 |  | 70 |  | 6089 | 2560 | 22 | 351 | 99 | 7 | 95 | 1689 | 57 | 59 | 18 | 5 | 12
MnROAD Mainline - Interstate 94 | 03/31/2008 | MON | Passing | Vehicles on all day | 747 | 1147 | 8819 | 848 | 9667 |  | 70 |  | 6431 | 2385 | 11 | 135 | 36 | 8 | 23 | 591 | 26 | 14 | 4 |  | 3
MnROAD Mainline - Interstate 94 | 04/01/2008 | TUE | Driving | Vehicles on all day | 2943 | 4441 | 9232 | 3124 | 12356 |  | 70 |  | 6252 | 2961 | 29 | 408 | 121 | 7 | 129 | 2247 | 57 | 98 | 26 | 2 | 19
MnROAD Mainline - Interstate 94 | 04/01/2008 | TUE | Passing | Vehicles on all day | 701 | 1055 | 12436 | 824 | 13260 |  | 70 | 2 | 8959 | 3448 | 11 | 179 | 36 | 3 | 30 | 523 | 22 | 12 | 8 |  | 27
MnROAD Mainline - Interstate 94 | 04/02/2008 | WED | Driving | Traffic Switch Begin | 838 | 1191 | 1632 | 767 | 2399 |  | 70 |  | 1123 | 506 | 8 | 77 | 20 | 12 | 29 | 535 | 10 | 62 | 13 | 1 | 3
MnROAD Mainline - Interstate 94 | 04/02/2008 | WED | Passing | Traffic Switch Begin | 92 | 130 | 932 | 94 | 1026 |  | 70 |  | 703 | 227 |  | 19 | 5 | 1 | 4 | 57 | 1 | 4 | 4 |  | 2
MnROAD Mainline - Interstate 94 | 02/03/2009 | TUE | Driving | Traffic Switch End | 1092 | 1650 | 5107 | 1168 | 6275 |  | 70 |  | 3589 | 1515 | 7 | 169 | 37 |  | 32 | 841 | 37 | 32 | 13 |  | 3
MnROAD Mainline - Interstate 94 | 02/03/2009 | TUE | Passing | Traffic Switch End | 245 | 378 | 5890 | 288 | 6178 |  | 70 |  | 4334 | 1486 | 3 | 67 | 11 | 1 | 4 | 192 | 7 | 2 |  | 1 | 70
MnROAD Mainline - Interstate 94 | 02/04/2009 | WED | Driving | Vehicles on all day | 2858 | 4352 | 8609 | 2985 | 11594 |  | 70 |  | 5947 | 2651 | 21 | 314 | 110 | 4 | 94 | 2240 | 89 | 90 | 22 | 1 | 11
MnROAD Mainline - Interstate 94 | 02/04/2009 | WED | Passing | Vehicles on all day | 517 | 799 | 9183 | 619 | 9802 |  | 70 |  | 6766 | 2369 | 3 | 131 | 22 | 2 | 18 | 415 | 22 |  | 6 |  | 48
MnROAD Mainline - Interstate 94 | 02/05/2009 | THU | Driving | Vehicles on all day | 3028 | 4580 | 9748 | 3180 | 12928 |  | 70 |  | 6762 | 2978 | 27 | 376 | 127 | 6 | 113 | 2327 | 75 | 96 | 33 |  | 8
MnROAD Mainline - Interstate 94 | 02/05/2009 | THU | Passing | Vehicles on all day | 607 | 903 | 11039 | 736 | 11775 |  | 70 |  | 8020 | 2953 | 6 | 180 | 44 | 2 | 32 | 426 | 29 | 7 | 2 | 8 | 66
MnROAD Mainline - Interstate 94 | 02/06/2009 | FRI | Driving | Vehicles on all day | 1693 | 2525 | 4658 | 1794 | 6452 |  | 70 |  | 3186 | 1463 | 9 | 221 | 89 | 2 | 68 | 1229 | 97 | 62 | 17 |  | 9
MnROAD Mainline - Interstate 94 | 02/06/2009 | FRI | Passing | Vehicles on all day | 367 | 554 | 4789 | 432 | 5221 |  | 70 |  | 3342 | 1422 | 7 | 74 | 22 | 2 | 13 | 266 | 40 | 2 | 3 | 3 | 25
MnROAD Mainline - Interstate 94 | 02/07/2009 | SAT | Driving | Vehicles on all day | 1371 | 2088 | 10399 | 1381 | 11780 |  | 70 |  | 7451 | 2944 | 14 | 109 | 48 |  | 39 | 1081 | 32 | 43 | 14 | 1 | 4
MnROAD Mainline - Interstate 94 | 02/07/2009 | SAT | Passing | Vehicles on all day | 239 | 361 | 9133 | 268 | 9401 |  | 70 |  | 6798 | 2315 | 5 | 58 | 7 | 1 | 4 | 183 | 3 | 2 | 5 |  | 20
MnROAD Mainline - Interstate 94 | 02/08/2009 | SUN | Driving | Vehicles on all day | 1012 | 1579 | 9640 | 1061 | 10701 |  | 70 |  | 6942 | 2695 | 14 | 75 | 42 |  | 42 | 851 | 13 | 19 | 4 | 1 | 3
MnROAD Mainline - Interstate 94 | 02/08/2009 | SUN | Passing | Vehicles on all day | 127 | 197 | 7966 | 153 | 8119 |  | 70 |  | 5937 | 2016 | 1 | 35 | 8 |  | 4 | 103 | 2 |  |  |  | 13
MnROAD Mainline - Interstate 94 | 02/09/2009 | MON | Driving | Vehicles on all day | 1959 | 2982 | 9114 | 2207 | 11321 |  | 70 |  | 6531 | 2563 | 11 | 371 | 83 | 2 | 90 | 1531 | 59 | 44 | 14 | 2 | 20
MnROAD Mainline - Interstate 94 | 02/09/2009 | MON | Passing | Vehicles on all day | 1 | 2 | 0 | 2 | 2 |  | 70 | [5 empty] | 1 |  | 1
MnROAD Mainline - Interstate 94 | 02/10/2009 | TUE | Driving | Vehicles on all day | 1 | 1 | 1 | 3 | 4 |  | 70 |  |  | 1 |  | 2 |  |  | 1
MnROAD Mainline - Interstate 94 | 02/10/2009 | TUE | Passing | Vehicles on all day | 0 | 0 | 1 | 1 | 2 |  | 70 |  |  | 1 |  | 1
MnROAD Mainline - Interstate 94 | 02/11/2009 | WED | Driving | Vehicles on all day | 1 | 1 | 6 | 1 | 7 |  | 70 |  | 1 | 4 |  |  | 1 | [7 empty] | 1
MnROAD Mainline - Interstate 94 | 02/11/2009 | WED | Passing | Vehicles on all day | 1 | 1 | 2 | 1 | 3 |  | 70 | [5 empty] | 1 | [7 empty] | 2
MnROAD Mainline - Interstate 94 | 02/12/2009 | THU | Driving | Vehicles on all day | 25 | 36 | 118 | 30 | 148 |  | 70 |  | 74 | 44 |  | 7 | 1 | 2 |  | 16 | 3 |  | 1
MnROAD Mainline - Interstate 94 | 02/12/2009 | THU | Passing | Vehicles on all day | 10 | 16 | 64 | 12 | 76 |  | 70 |  | 46 | 18 |  | 1 | 2 |  |  | 8 | 1
MnROAD Mainline - Interstate 94 | 02/13/2009 | FRI | Driving | Vehicles on all day | 2868 | 4327 | 11456 | 3032 | 14488 |  | 70 |  | 8177 | 3264 | 25 | 349 | 111 | 6 | 89 | 2168 | 166 | 91 | 26 | 1 | 15
MnROAD Mainline - Interstate 94 | 02/13/2009 | FRI | Passing | Vehicles on all day | 736 | 1105 | 15039 | 875 | 15914 |  | 70 |  | 10955 | 4062 | 6 | 171 | 36 | 7 | 25 | 531 | 82 | 9 | 3 | 5 | 22
MnROAD Mainline - Interstate 94 | 02/14/2009 | SAT | Driving | Vehicles on all day | 1270 | 1943 | 9554 | 1334 | 10888 |  | 70 |  | 6991 | 2559 | 22 | 140 | 44 |  | 49 | 1013 | 21 | 32 | 13 |  | 4
MnROAD Mainline - Interstate 94 | 02/14/2009 | SAT | Passing | Vehicles on all day | 215 | 323 | 5993 | 234 | 6227 |  | 70 |  | 4450 | 1469 | 3 | 47 | 15 | 3 | 4 | 152 | 3 | 3 | 2 | 2 | 74
MnROAD Mainline - Interstate 94 | 02/15/2009 | SUN | Driving | Vehicles on all day | 1066 | 1639 | 9379 | 1095 | 10474 |  | 70 |  | 6821 | 2554 | 19 | 82 | 23 | 3 | 42 | 864 | 26 | 27 | 8 | 1 | 4
MnROAD Mainline - Interstate 94 | 02/15/2009 | SUN | Passing | Vehicles on all day | 145 | 220 | 7393 | 169 | 7562 |  | 70 |  | 5599 | 1743 | 6 | 40 | 8 | 1 | 5 | 105 | 2 |  | 1 | 1 | 51
MnROAD Mainline - Interstate 94 | 02/16/2009 | MON | Driving | Vehicles on all day | 2555 | 3917 | 8755 | 2711 | 11466 |  | 70 | 1 | 6188 | 2554 | 19 | 317 | 113 | 2 | 85 | 2047 | 38 | 72 | 18 |  | 12
MnROAD Mainline - Interstate 94 | 02/16/2009 | MON | Passing | Vehicles on all day | 474 | 728 | 10157 | 582 | 10739 |  | 70 |  | 7529 | 2597 | 4 | 138 | 31 | 3 | 17 | 373 | 10 | 2 | 3 | 1 | 31
MnROAD Mainline - Interstate 94 | 02/17/2009 | TUE | Driving | Vehicles on all day | 2882 | 4321 | 9296 | 3013 | 12309 |  | 70 |  | 6565 | 2719 | 16 | 356 | 104 | 11 | 103 | 2150 | 140 | 105 | 28 |  | 12
MnROAD Mainline - Interstate 94 | 02/17/2009 | TUE | Passing | Vehicles on all day | 580 | 879 | 11016 | 702 | 11718 |  | 70 |  | 8126 | 2873 | 7 | 141 | 34 | 6 | 17 | 430 | 57 | 4 | 6 |  | 17
MnROAD Mainline - Interstate 94 | 02/18/2009 | WED | Driving | Vehicles on all day | 2780 | 4214 | 9508 | 3020 | 12528 |  | 70 |  | 6659 | 2840 | 24 | 407 | 132 | 14 | 103 | 2129 | 108 | 78 | 23 | 2 | 9
MnROAD Mainline - Interstate 94 | 02/18/2009 | WED | Passing | Vehicles on all day | 744 | 1121 | 11102 | 838 | 11940 |  | 70 |  | 8071 | 3001 | 10 | 156 | 27 | 9 | 23 | 558 | 30 | 17 | 7 | 1 | 30
MnROAD Mainline - Interstate 94 | 02/19/2009 | THU | Driving | Vehicles on all day | 2735 | 4131 | 9207 | 2930 | 12137 |  | 70 |  | 6402 | 2797 | 16 | 386 | 109 | 8 | 114 | 2089 | 98 | 86 | 23 | 1 | 8
MnROAD Mainline - Interstate 94 | 02/19/2009 | THU | Passing | Vehicles on all day | 698 | 1051 | 11419 | 788 | 12207 |  | 70 |  | 8388 | 3007 | 10 | 145 | 34 | 3 | 20 | 521 | 32 | 14 | 7 | 2 | 24
MnROAD Mainline - Interstate 94 | 02/20/2009 | FRI | Driving | Vehicles on all day | 2803 | 4214 | 12084 | 2970 | 15054 |  | 70 | 1 | 8484 | 3593 | 21 | 349 | 96 | 6 | 105 | 2102 | 174 | 90 | 25 | 2 | 6
MnROAD Mainline - Interstate 94 | 02/20/2009 | FRI | Passing | Vehicles on all day | 722 | 1101 | 16669 | 860 | 17529 |  | 70 |  | 12231 | 4417 | 9 | 168 | 44 | 4 | 28 | 553 | 42 | 6 | 5 | 1 | 21
MnROAD Mainline - Interstate 94 | 02/21/2009 | SAT | Driving | Vehicles on all day | 1444 | 2182 | 12236 | 1475 | 13711 |  | 70 |  | 8885 | 3344 | 23 | 145 | 56 | 1 | 50 | 1108 | 27 | 48 | 15 | 2 | 7
MnROAD Mainline - Interstate 94 | 02/21/2009 | SAT | Passing | Vehicles on all day | 211 | 320 | 11766 | 246 | 12012 |  | 70 |  | 8946 | 2810 | 3 | 57 | 12 | 2 | 6 | 162 |  | 1 | 3 |  | 10
MnROAD Mainline - Interstate 94 | 02/22/2009 | SUN | Driving | Vehicles on all day | 910 | 1405 | 10602 | 950 | 11552 |  | 70 |  | 7850 | 2750 | 15 | 84 | 41 | 1 | 28 | 742 | 11 | 18 | 9 | 1 | 2
MnROAD Mainline - Interstate 94 | 02/22/2009 | SUN | Passing | Vehicles on all day | 142 | 218 | 9811 | 174 | 9985 |  | 70 |  | 7500 | 2301 | 2 | 46 | 7 | 2 | 3 | 111 | 2 |  | 1 |  | 10
MnROAD Mainline - Interstate 94 | 02/23/2009 | MON | Driving | Vehicles on all day | 2366 | 3609 | 9865 | 2626 | 12491 |  | 70 |  | 6970 | 2882 | 20 | 335 | 98 | 22 | 98 | 1832 | 154 | 53 | 11 | 3 | 13
MnROAD Mainline - Interstate 94 | 02/23/2009 | MON | Passing | Vehicles on all day | 578 | 874 | 12490 | 659 | 13149 |  | 70 |  | 9327 | 3147 | 5 | 124 | 24 | 1 | 15 | 438 | 36 | 9 | 6 | 1 | 16
MnROAD Mainline - Interstate 94 | 02/24/2009 | TUE | Driving | Vehicles on all day | 2890 | 4373 | 9307 | 3043 | 12350 |  | 70 |  | 6522 | 2775 | 27 | 344 | 96 | 57 | 103 | 2206 | 89 | 92 | 29 |  | 10
MnROAD Mainline - Interstate 94 | 02/24/2009 | TUE | Passing | Vehicles on all day | 643 | 974 | 11407 | 757 | 12164 |  | 70 |  | 8548 | 2843 | 3 | 154 | 37 | 9 | 23 | 484 | 31 | 10 | 6 |  | 16
MnROAD Mainline - Interstate 94 | 02/25/2009 | WED | Driving | Vehicles on all day | 2793 | 4212 | 9441 | 2894 | 12335 |  | 70 |  | 6605 | 2828 | 28 | 345 | 93 | 4 | 91 | 2141 | 63 | 101 | 26 | 2 | 8
MnROAD Mainline - Interstate 94 | 02/25/2009 | WED | Passing | Vehicles on all day | 552 | 851 | 11107 | 661 | 11768 |  | 70 |  | 8333 | 2757 | 9 | 135 | 30 | 5 | 17 | 439 | 18 | 4 | 3 | 1 | 17
MnROAD Mainline - Interstate 94 | 02/26/2009 | THU | Driving | Vehicles on all day | 2962 | 4458 | 9724 | 3137 | 12861 |  | 70 |  | 6815 | 2903 | 22 | 365 | 120 | 8 | 125 | 2227 | 145 | 97 | 26 | 2 | 6
MnROAD Mainline - Interstate 94 | 02/26/2009 | THU | Passing | Vehicles on all day | 609 | 931 | 12134 | 762 | 12896 |  | 70 |  | 8836 | 3280 | 18 | 157 | 41 | 6 | 29 | 461 | 45 | 1 | 3 | 1 | 18
MnROAD Mainline - Interstate 94 | 02/27/2009 | FRI | Driving | Vehicles on all day | 2828 | 4250 | 11651 | 2980 | 14631 |  | 70 |  | 8096 | 3544 | 23 | 347 | 129 | 14 | 102 | 2111 | 130 | 89 | 32 | 3 | 11
MnROAD Mainline - Interstate 94 | 02/27/2009 | FRI | Passing | Vehicles on all day | 635 | 966 | 15844 | 789 | 16633 |  | 70 | 4 | 11628 | 4186 | 11 | 169 | 32 | 7 | 26 | 476 | 62 | 3 | 2 | 1 | 26
MnROAD Mainline - Interstate 94 | 02/28/2009 | SAT | Driving | Vehicles on all day | 1502 | 2285 | 12149 | 1537 | 13686 |  | 70 |  | 8850 | 3297 | 24 | 148 | 46 | 2 | 50 | 1182 | 22 | 45 | 17 | 1 | 2
MnROAD Mainline - Interstate 94 | 02/28/2009 | SAT | Passing | Vehicles on all day | 232 | 354 | 11515 | 281 | 11796 |  | 70 |  | 8771 | 2725 | 8 | 63 | 13 |  | 10 | 178 | 7 | 1 | 1 |  | 19
MnROAD Mainline - Interstate 94 | 03/01/2009 | SUN | Driving | Vehicles on all day | 301 | 477 | 2500 | 322 | 2822 |  | 70 |  | 1785 | 715 | 6 | 20 | 12 | 1 | 10 | 263 | 6 | 3 | 1
MnROAD Mainline - Interstate 94 | 03/01/2009 | SUN | Passing | Vehicles on all day | 32 | 48 | 1453 | 39 | 1492 |  | 70 |  | 1124 | 327 |  | 8 | 1 |  | 4 | 25 | 1 |  |  |  | 2
MnROAD Mainline - Interstate 94 | 03/02/2009 | MON | Driving | Vehicles on all day | 475 | 740 | 2388 | 565 | 2953 |  | 70 |  | 1634 | 753 | 2 | 96 | 24 | 1 | 22 | 393 | 22 | 4 | 1 |  | 1
MnROAD Mainline - Interstate 94 | 12/25/2011 | SUN | Driving | Vehicles on all day | 365 | 571 | 12006 | 403 | 12409 |  | 70 |  | 8873 | 3131 | 5 | 54 | 12 | 3 | 8 | 308 | 8 | 3 | 2 |  | 2
MnROAD Mainline - Interstate 94 | 12/25/2011 | SUN | Passing | Vehicles on all day | 103 | 145 | 11690 | 78 | 11768 |  | 70 |  | 8308 | 3017 | 2 | 37 | 3 |  | 4 | 29 | 1 |  | 2 |  | 365
MnROAD Mainline - Interstate 94 | 12/26/2011 | MON | Driving | Vehicles on all day | 1104 | 1717 | 11804 | 1190 | 12994 |  | 70 |  | 8347 | 3446 | 9 | 143 | 33 | 4 | 40 | 926 | 8 | 17 | 8 | 2 | 11
MnROAD Mainline - Interstate 94 | 12/26/2011 | MON | Passing | Vehicles on all day | 234 | 354 | 12177 | 237 | 12414 |  | 70 | 1 | 8453 | 3336 | 7 | 58 | 15 |  | 15 | 139 | 2 |  | 1 |  | 387
MnROAD Mainline - Interstate 94 | 12/27/2011 | TUE | Driving | Vehicles on all day | 2529 | 3895 | 10376 | 2805 | 13181 |  | 70 |  | 7169 | 3181 | 12 | 364 | 108 | 14 | 129 | 2038 | 77 | 43 | 19 | 1 | 26
MnROAD Mainline - Interstate 94 | 12/27/2011 | TUE | Passing | Vehicles on all day | 547 | 831 | 12441 | 611 | 13052 |  | 70 | 3 | 8611 | 3345 | 11 | 129 | 36 | 2 | 36 | 369 | 23 | 4 |  | 1 | 482
MnROAD Mainline - Interstate 94 | 12/28/2011 | WED | Driving | Vehicles on all day | 2930 | 4435 | 10422 | 3130 | 13552 |  | 70 |  | 7177 | 3232 | 30 | 399 | 125 | 11 | 128 | 2252 | 68 | 82 | 25 | 10 | 13
MnROAD Mainline - Interstate 94 | 12/28/2011 | WED | Passing | Vehicles on all day | 659 | 988 | 12840 | 728 | 13568 |  | 70 | 1 | 8812 | 3505 | 27 | 143 | 51 | 6 | 40 | 423 | 25 | 6 | 5 | 2 | 522
MnROAD Mainline - Interstate 94 | 12/29/2011 | THU | Driving | Vehicles on all day | 2914 | 4416 | 10601 | 3112 | 13713 |  | 70 |  | 7323 | 3268 | 19 | 382 | 120 | 18 | 132 | 2246 | 82 | 82 | 30 | 1 | 10
MnROAD Mainline - Interstate 94 | 12/29/2011 | THU | Passing | Vehicles on all day | 650 | 973 | 13194 | 699 | 13893 |  | 70 | 3 | 9061 | 3577 | 8 | 136 | 58 | 2 | 47 | 416 | 17 | 8 | 6 | 1 | 553
MnROAD Mainline - Interstate 94 | 12/30/2011 | FRI | Driving | Vehicles on all day | 2329 | 3519 | 11478 | 2432 | 13910 |  | 70 |  | 7849 | 3614 | 14 | 273 | 88 | 21 | 99 | 1782 | 55 | 74 | 22 | 4 | 15
MnROAD Mainline - Interstate 94 | 12/30/2011 | FRI | Passing | Vehicles on all day | 636 | 967 | 14480 | 689 | 15169 |  | 70 | 2 | 9818 | 4054 | 10 | 127 | 56 | 6 | 49 | 421 | 13 | 4 | 3 |  | 606
MnROAD Mainline - Interstate 94 | 12/31/2011 | SAT | Driving | Vehicles on all day | 1116 | 1694 | 9970 | 1123 | 11093 |  | 70 |  | 7181 | 2781 | 12 | 112 | 28 | 5 | 25 | 877 | 13 | 38 | 13 |  | 8
MnROAD Mainline - Interstate 94 | 12/31/2011 | SAT | Passing | Vehicles on all day | 238 | 357 | 8507 | 253 | 8760 |  | 70 |  | 6021 | 2243 | 1 | 56 | 14 | 3 | 17 | 152 | 6 | 1 | 3 |  | 243
MnROAD Mainline - Interstate 94 | 01/01/2012 | SUN | Driving | Vehicles on all day | 618 | 972 | 9392 | 718 | 10110 |  | 70 |  | 6610 | 2778 | 16 | 114 | 24 | 2 | 17 | 529 | 11 | 4 | 1 |  | 4
MnROAD Mainline - Interstate 94 | 01/01/2012 | SUN | Passing | Vehicles on all day | 123 | 184 | 7476 | 127 | 7603 |  | 70 | 1 | 5308 | 1985 | 6 | 30 | 15 | 1 | 4 | 69 | 1 |  | 1 |  | 182
MnROAD Mainline - Interstate 94 | 01/02/2012 | MON | Driving | Vehicles on all day | 1349 | 2098 | 9669 | 1495 | 11164 |  | 70 |  | 6775 | 2884 | 11 | 205 | 37 | 8 | 57 | 1130 | 18 | 12 | 16 | 1 | 10
MnROAD Mainline - Interstate 94 | 01/02/2012 | MON | Passing | Vehicles on all day | 228 | 343 | 8846 | 240 | 9086 |  | 70 | 1 | 6262 | 2327 | 2 | 53 | 15 | 2 | 15 | 146 | 4 | 3 |  |  | 256
MnROAD Mainline - Interstate 94 | 01/03/2012 | TUE | Driving | Vehicles on all day | 2751 | 4255 | 9161 | 3033 | 12194 |  | 70 |  | 6322 | 2811 | 18 | 382 | 109 | 18 | 123 | 2250 | 66 | 44 | 20 | 3 | 28
MnROAD Mainline - Interstate 94 | 01/03/2012 | TUE | Passing | Vehicles on all day | 543 | 821 | 10326 | 630 | 10956 |  | 70 | 1 | 7359 | 2593 | 10 | 135 | 51 | 1 | 41 | 365 | 21 | 4 | 1 | 1 | 373
MnROAD Mainline - Interstate 94 | 01/04/2012 | WED | Driving | Vehicles on all day | 3210 | 4923 | 9131 | 3406 | 12537 |  | 70 |  | 6321 | 2785 | 25 | 367 | 113 | 19 | 128 | 2571 | 75 | 68 | 34 | 6 | 25
MnROAD Mainline - Interstate 94 | 01/04/2012 | WED | Passing | Vehicles on all day | 683 | 1043 | 10815 | 761 | 11576 |  | 70 |  | 7656 | 2694 | 8 | 137 | 44 | 8 | 57 | 484 | 15 | 5 | 3 |  | 465
MnROAD Mainline - Interstate 94 | 01/05/2012 | THU | Driving | Vehicles on all day | 3361 | 5138 | 9162 | 3529 | 12691 |  | 70 |  | 6384 | 2761 | 31 | 356 | 122 | 6 | 132 | 2668 | 92 | 86 | 31 | 5 | 17
MnROAD Mainline - Interstate 94 | 01/05/2012 | THU | Passing | Vehicles on all day | 740 | 1118 | 11743 | 837 | 12580 |  | 70 | 1 | 8351 | 2935 | 17 | 150 | 56 | 8 | 58 | 501 | 36 | 5 | 5 | 1 | 456
MnROAD Mainline - Interstate 94 | 01/06/2012 | FRI | Driving | Traffic Switch Begin | 915 | 1393 | 3180 | 974 | 4154 |  | 70 |  | 2169 | 1000 | 8 | 112 | 33 | 6 | 34 | 714 | 35 | 23 | 10 | 0 | 10
MnROAD Mainline - Interstate 94 | 01/06/2012 | FRI | Passing | Traffic Switch Begin | 226 | 340 | 3964 | 248 | 4212 |  | 70 | 1 | 2674 | 1112 | 5 | 43 | 24 | 1 | 12 | 144 | 15 | 2 | 2 |  | 177
MnROAD Mainline - Interstate 94 | 01/09/2012 | MON | Driving | Traffic Switch End | 1893 | 2917 | 5929 | 2089 | 8018 |  | 70 |  | 4167 | 1748 | 13 | 246 | 68 | 5 | 81 | 1525 | 105 | 29 | 11 | 5 | 13
MnROAD Mainline - Interstate 94 | 01/09/2012 | MON | Passing | Traffic Switch End | 417 | 628 | 7183 | 472 | 7655 |  | 70 | 1 | 5183 | 1703 | 9 | 78 | 32 | 1 | 39 | 274 | 36 | 3 | 1 |  | 296
MnROAD Mainline - Interstate 94 | 01/10/2012 | TUE | Driving | Vehicles on all day | 3342 | 5099 | 8700 | 3579 | 12279 |  | 70 |  | 6032 | 2654 | 19 | 380 | 108 | 10 | 157 | 2627 | 168 | 82 | 26 | 2 | 14
MnROAD Mainline - Interstate 94 | 01/10/2012 | TUE | Passing | Vehicles on all day | 735 | 1111 | 11125 | 836 | 11961 |  | 70 | 2 | 7895 | 2747 | 14 | 146 | 54 | 2 | 54 | 493 | 65 | 5 | 3 |  | 481
MnROAD Mainline - Interstate 94 | 01/11/2012 | WED | Driving | Vehicles on all day | 3177 | 4853 | 8216 | 3338 | 11554 |  | 70 |  | 5647 | 2551 | 20 | 371 | 93 | 4 | 119 | 2532 | 81 | 83 | 31 | 4 | 18
MnROAD Mainline - Interstate 94 | 01/11/2012 | WED | Passing | Vehicles on all day | 791 | 1211 | 10323 | 869 | 11192 |  | 70 | 2 | 7312 | 2616 | 17 | 125 | 53 | 3 | 46 | 575 | 38 | 8 | 4 |  | 393
MnROAD Mainline - Interstate 94 | 01/12/2012 | THU | Driving | Vehicles on all day | 3243 | 4944 | 8797 | 3422 | 12219 |  | 70 |  | 6059 | 2716 | 27 | 355 | 106 | 6 | 112 | 2546 | 153 | 83 | 30 | 4 | 22
MnROAD Mainline - Interstate 94 | 01/12/2012 | THU | Passing | Vehicles on all day | 708 | 1085 | 11249 | 767 | 12016 |  | 70 | 1 | 7869 | 2914 | 12 | 105 | 59 | 7 | 34 | 496 | 45 | 5 | 3 | 1 | 465
MnROAD Mainline - Interstate 94 | 01/13/2012 | FRI | Driving | Vehicles on all day | 2969 | 4527 | 10955 | 3165 | 14120 |  | 70 |  | 7594 | 3345 | 23 | 327 | 101 | 8 | 104 | 2317 | 185 | 74 | 25 | 1 | 16
MnROAD Mainline - Interstate 94 | 01/13/2012 | FRI | Passing | Vehicles on all day | 751 | 1114 | 14690 | 794 | 15484 |  | 70 | 5 | 10135 | 3876 | 16 | 138 | 54 | 6 | 48 | 455 | 58 | 9 | 8 | 2 | 674
MnROAD Mainline - Interstate 94 | 01/14/2012 | SAT | Driving | Vehicles on all day | 1536 | 2329 | 10145 | 1590 | 11735 |  | 70 |  | 7344 | 2791 | 21 | 139 | 48 | 1 | 44 | 1182 | 95 | 42 | 16 | 2 | 10
MnROAD Mainline - Interstate 94 | 01/14/2012 | SAT | Passing | Vehicles on all day | 322 | 487 | 9170 | 332 | 9502 |  | 70 |  | 6388 | 2504 | 10 | 44 | 15 |  | 14 | 213 | 31 | 2 | 3 |  | 278
MnROAD Mainline - Interstate 94 | 01/15/2012 | SUN | Driving | Vehicles on all day | 1232 | 1929 | 9923 | 1301 | 11224 |  | 70 |  | 7208 | 2704 | 22 | 101 | 24 | 2 | 45 | 1052 | 29 | 15 | 11 |  | 11
MnROAD Mainline - Interstate 94 | 01/15/2012 | SUN | Passing | Vehicles on all day | 193 | 292 | 9207 | 197 | 9404 |  | 70 |  | 6635 | 2316 | 9 | 36 | 15 |  | 13 | 120 | 3 |  | 1 |  | 256
MnROAD Mainline - Interstate 94 | 01/16/2012 | MON | Driving | Vehicles on all day | 2757 | 4250 | 9074 | 3062 | 12136 |  | 70 |  | 6344 | 2711 | 24 | 362 | 90 | 3 | 108 | 2218 | 196 | 45 | 15 | 1 | 19
MnROAD Mainline - Interstate 94 | 01/16/2012 | MON | Passing | Vehicles on all day | 607 | 907 | 11069 | 683 | 11752 |  | 70 | 1 | 7759 | 2871 | 13 | 121 | 47 |  | 51 | 386 | 56 | 5 | 2 | 2 | 438
MnROAD Mainline - Interstate 94 | 01/17/2012 | TUE | Driving | Vehicles on all day | 3107 | 4740 | 8542 | 3283 | 11825 |  | 70 |  | 5978 | 2547 | 20 | 348 | 81 | 3 | 115 | 2454 | 152 | 76 | 30 | 4 | 17
MnROAD Mainline - Interstate 94 | 01/17/2012 | TUE | Passing | Vehicles on all day | 684 | 1036 | 10259 | 725 | 10984 |  | 70 |  | 7217 | 2616 | 10 | 99 | 48 | 4 | 40 | 470 | 39 | 11 | 4 |  | 426
MnROAD Mainline - Interstate 94 | 01/18/2012 | WED | Driving | Vehicles on all day | 3190 | 4888 | 8538 | 3336 | 11874 |  | 70 |  | 5991 | 2524 | 19 | 323 | 90 | 8 | 123 | 2558 | 103 | 82 | 29 | 1 | 23
MnROAD Mainline - Interstate 94 | 01/18/2012 | WED | Passing | Vehicles on all day | 794 | 1218 | 10163 | 869 | 11032 |  | 70 | 4 | 7123 | 2621 | 12 | 122 | 64 | 4 | 52 | 577 | 26 | 6 | 4 | 2 | 415
MnROAD Mainline - Interstate 94 | 01/19/2012 | THU | Driving | Vehicles on all day | 3113 | 4771 | 8749 | 3242 | 11991 |  | 70 |  | 6043 | 2677 | 23 | 314 | 93 | 6 | 112 | 2500 | 82 | 81 | 30 | 1 | 29
MnROAD Mainline - Interstate 94 | 01/19/2012 | THU | Passing | Vehicles on all day | 660 | 1006 | 10835 | 742 | 11577 |  | 70 |  | 7608 | 2770 | 19 | 130 | 59 | 2 | 52 | 456 | 17 | 6 | 1 |  | 457
MnROAD Mainline - Interstate 94 | 01/20/2012 | FRI | Driving | Vehicles on all day | 2451 | 3704 | 9893 | 2563 | 12456 |  | 70 |  | 6960 | 2914 | 24 | 300 | 81 | 2 | 90 | 1883 | 78 | 79 | 25 | 1 | 19
MnROAD Mainline - Interstate 94 | 01/20/2012 | FRI | Passing | Vehicles on all day | 961 | 1462 | 12492 | 1034 | 13526 |  | 70 |  | 8555 | 3389 | 15 | 152 | 75 | 1 | 33 | 671 | 67 | 11 | 7 | 2 | 548
MnROAD Mainline - Interstate 94 | 01/21/2012 | SAT | Driving | Vehicles on all day | 1455 | 2249 | 10875 | 1500 | 12375 |  | 70 |  | 7912 | 2955 | 29 | 103 | 38 | 3 | 50 | 1193 | 39 | 31 | 14 |  | 8
MnROAD Mainline - Interstate 94 | 01/21/2012 | SAT | Passing | Vehicles on all day | 274 | 403 | 10001 | 277 | 10278 |  | 70 |  | 7186 | 2504 | 11 | 54 | 24 |  | 21 | 157 | 2 | 3 | 5 |  | 311
MnROAD Mainline - Interstate 94 | 01/22/2012 | SUN | Driving | Vehicles on all day | 1060 | 1680 | 8818 | 1127 | 9945 |  | 70 |  | 6342 | 2471 | 13 | 86 | 22 | 2 | 36 | 938 | 14 | 5 | 11 |  | 5
MnROAD Mainline - Interstate 94 | 01/22/2012 | SUN | Passing | Vehicles on all day | 268 | 418 | 7697 | 288 | 7985 |  | 70 | 1 | 5381 | 2127 | 5 | 47 | 13 | 1 | 12 | 206 | 3 | 1 |  |  | 188
MnROAD Mainline - Interstate 94 | 01/23/2012 | MON | Driving | Vehicles on all day | 2352 | 3617 | 7927 | 2557 | 10484 |  | 70 |  | 5504 | 2408 | 13 | 326 | 92 | 4 | 94 | 1899 | 59 | 49 | 19 | 2 | 15
MnROAD Mainline - Interstate 94 | 01/23/2012 | MON | Passing | Vehicles on all day | 780 | 1207 | 8632 | 863 | 9495 |  | 70 |  | 5912 | 2440 | 12 | 118 | 56 | 6 | 42 | 598 | 20 | 7 | 3 | 1 | 280
MnROAD Mainline - Interstate 94 | 01/24/2012 | TUE | Driving | Vehicles on all day | 3224 | 4915 | 8491 | 3408 | 11899 |  | 70 |  | 5893 | 2574 | 19 | 367 | 96 | 6 | 111 | 2535 | 158 | 87 | 26 | 3 | 24
MnROAD Mainline - Interstate 94 | 01/24/2012 | TUE | Passing | Vehicles on all day | 830 | 1256 | 10353 | 934 | 11287 |  | 70 |  | 7172 | 2825 | 15 | 148 | 69 | 8 | 41 | 574 | 63 | 8 | 8 |  | 356
MnROAD Mainline - Interstate 94 | 01/25/2012 | WED | Driving | Vehicles on all day | 3333 | 5064 | 8547 | 3517 | 12064 |  | 70 |  | 5934 | 2596 | 26 | 355 | 84 | 24 | 116 | 2583 | 206 | 84 | 38 | 1 | 17
MnROAD Mainline - Interstate 94 | 01/25/2012 | WED | Passing | Vehicles on all day | 846 | 1283 | 10335 | 974 | 11309 |  | 70 | 1 | 7261 | 2690 | 16 | 158 | 62 | 16 | 43 | 583 | 85 | 8 | 2 | 1 | 383
MnROAD Mainline - Interstate 94 | 01/26/2012 | THU | Driving | Vehicles on all day | 3432 | 5204 | 9175 | 3642 | 12817 |  | 70 |  | 6367 | 2785 | 15 | 365 | 112 | 27 | 136 | 2629 | 233 | 83 | 33 | 9 | 23
MnROAD Mainline - Interstate 94 | 01/26/2012 | THU | Passing | Vehicles on all day | 845 | 1271 | 11901 | 933 | 12834 |  | 70 | 1 | 8392 | 2996 | 15 | 143 | 55 | 13 | 52 | 561 | 79 | 6 | 9 |  | 512
MnROAD Mainline - Interstate 94 | 01/27/2012 | FRI | Driving | Vehicles on all day | 2899 | 4373 | 10734 | 3032 | 13766 |  | 70 |  | 7458 | 3248 | 34 | 304 | 112 | 13 | 113 | 2189 | 146 | 92 | 26 | 3 | 28
MnROAD Mainline - Interstate 94 | 01/27/2012 | FRI | Passing | Vehicles on all day | 830 | 1256 | 14296 | 904 | 15200 |  | 70 |  | 9877 | 3845 | 20 | 146 | 54 | 11 | 52 | 562 | 45 | 8 | 6 |  | 574
MnROAD Mainline - Interstate 94 | 01/28/2012 | SAT | Driving | Vehicles on all day | 1467 | 2235 | 10925 | 1486 | 12411 |  | 70 |  | 7907 | 3006 | 23 | 122 | 42 | 3 | 45 | 1157 | 33 | 41 | 19 | 1 | 12
MnROAD Mainline - Interstate 94 | 01/28/2012 | SAT | Passing | Vehicles on all day | 253 | 366 | 10044 | 264 | 10308 |  | 70 |  | 7325 | 2440 | 15 | 66 | 15 | 1 | 15 | 137 | 6 | 6 | 3 |  | 279
MnROAD Mainline - Interstate 94 | 01/29/2012 | SUN | Driving | Vehicles on all day | 1246 | 1947 | 9813 | 1287 | 11100 |  | 70 |  | 7147 | 2655 | 11 | 76 | 33 |  | 54 | 1060 | 23 | 16 | 14 |  | 11
MnROAD Mainline - Interstate 94 | 01/29/2012 | SUN | Passing | Vehicles on all day | 173 | 264 | 9031 | 177 | 9208 |  | 70 |  | 6513 | 2261 | 5 | 38 | 13 |  | 9 | 108 | 4 |  |  |  | 257
MnROAD Mainline - Interstate 94 | 01/30/2012 | MON | Driving | Vehicles on all day | 2822 | 4377 | 8772 | 3099 | 11871 |  | 70 |  | 6100 | 2652 | 23 | 318 | 136 | 15 | 126 | 2304 | 116 | 42 | 13 | 6 | 20
MnROAD Mainline - Interstate 94 | 01/30/2012 | MON | Passing | Vehicles on all day | 559 | 851 | 10140 | 641 | 10781 |  | 70 | 2 | 7226 | 2529 | 9 | 116 | 46 | 7 | 49 | 382 | 28 | 3 | 1 |  | 383
MnROAD Mainline - Interstate 94 | 01/31/2012 | TUE | Driving | Vehicles on all day | 3203 | 4897 | 8527 | 3400 | 11927 |  | 70 |  | 5921 | 2584 | 20 | 343 | 119 | 15 | 132 | 2529 | 134 | 86 | 20 | 2 | 22
MnROAD Mainline - Interstate 94 | 01/31/2012 | TUE | Passing | Vehicles on all day | 735 | 1114 | 10482 | 808 | 11290 |  | 70 |  | 7480 | 2633 | 14 | 126 | 50 | 11 | 45 | 514 | 33 | 11 | 4 |  | 369
MnROAD Mainline - Interstate 94 | 02/01/2012 | WED | Driving | Vehicles on all day | 3355 | 5119 | 8645 | 3547 | 12192 |  | 70 |  | 6020 | 2605 | 33 | 353 | 122 | 48 | 128 | 2622 | 120 | 82 | 36 | 3 | 20
MnROAD Mainline - Interstate 94 | 02/01/2012 | WED | Passing | Vehicles on all day | 766 | 1173 | 10736 | 859 | 11595 |  | 70 |  | 7627 | 2725 | 13 | 131 | 66 | 8 | 43 | 547 | 41 | 6 | 4 |  | 384
MnROAD Mainline - Interstate 94 | 02/02/2012 | THU | Driving | Vehicles on all day | 3359 | 5144 | 9048 | 3518 | 12566 |  | 70 |  | 6310 | 2721 | 27 | 339 | 114 | 11 | 127 | 2681 | 100 | 84 | 33 | 2 | 17
MnROAD Mainline - Interstate 94 | 02/02/2012 | THU | Passing | Vehicles on all day | 702 | 1066 | 11674 | 784 | 12458 |  | 70 |  | 8274 | 3041 | 12 | 135 | 51 | 2 | 53 | 498 | 21 | 5 | 6 | 1 | 359
MnROAD Mainline - Interstate 94 | 02/03/2012 | FRI | Driving | Vehicles on all day | 3054 | 4678 | 10936 | 3203 | 14139 |  | 70 |  | 7608 | 3311 | 34 | 307 | 115 | 22 | 99 | 2425 | 93 | 80 | 22 | 6 | 17
MnROAD Mainline - Interstate 94 | 02/03/2012 | FRI | Passing | Vehicles on all day | 740 | 1111 | 15073 | 793 | 15866 |  | 70 | 2 | 10606 | 3800 | 28 | 149 | 64 | 8 | 40 | 469 | 19 | 6 | 10 |  | 665
MnROAD Mainline - Interstate 94 | 02/04/2012 | SAT | Driving | Vehicles on all day | 1529 | 2319 | 11181 | 1532 | 12713 |  | 70 |  | 8091 | 3080 | 17 | 129 | 32 | 2 | 45 | 1197 | 41 | 46 | 22 | 1 | 10
MnROAD Mainline - Interstate 94 | 02/04/2012 | SAT | Passing | Vehicles on all day | 239 | 353 | 10559 | 232 | 10791 |  | 70 | 1 | 7703 | 2544 | 7 | 53 | 10 | 1 | 11 | 141 | 2 | 5 | 2 |  | 311
MnROAD Mainline - Interstate 94 | 02/05/2012 | SUN | Driving | Vehicles on all day | 1233 | 1926 | 9417 | 1267 | 10684 |  | 70 |  | 6886 | 2520 | 12 | 75 | 38 | 3 | 33 | 1042 | 32 | 17 | 11 | 4 | 11
MnROAD Mainline - Interstate 94 | 02/05/2012 | SUN | Passing | Vehicles on all day | 202 | 309 | 8502 | 210 | 8712 |  | 70 |  | 6295 | 1987 | 2 | 38 | 10 | 1 | 14 | 138 | 6 | 1 |  |  | 220
MnROAD Mainline - Interstate 94 | 02/06/2012 | MON | Driving | Vehicles on all day | 2772 | 4311 | 9118 | 3024 | 12142 |  | 70 |  | 6435 | 2669 | 27 | 334 | 99 | 28 | 105 | 2301 | 66 | 44 | 16 | 4 | 14
MnROAD Mainline - Interstate 94 | 02/06/2012 | MON | Passing | Vehicles on all day | 568 | 866 | 10552 | 640 | 11192 |  | 70 | 1 | 7596 | 2576 | 6 | 111 | 55 | 5 | 46 | 391 | 20 | 4 | 1 | 1 | 379
MnROAD Mainline - Interstate 94 | 02/07/2012 | TUE | Driving | Vehicles on all day | 3302 | 5069 | 8748 | 3457 | 12205 |  | 70 |  | 6098 | 2633 | 23 | 344 | 107 | 13 | 113 | 2659 | 82 | 85 | 30 | 1 | 17
MnROAD Mainline - Interstate 94 | 02/07/2012 | TUE | Passing | Vehicles on all day | 637 | 966 | 10415 | 702 | 11117 |  | 70 |  | 7392 | 2625 | 12 | 127 | 55 | 1 | 35 | 440 | 20 | 5 | 5 | 2 | 398
MnROAD Mainline - Interstate 94 | 02/08/2012 | WED | Driving | Vehicles on all day | 3388 | 5184 | 8913 | 3567 | 12480 |  | 70 |  | 6119 | 2768 | 26 | 338 | 113 | 11 | 167 | 2697 | 99 | 87 | 26 | 3 | 26
MnROAD Mainline - Interstate 94 | 02/08/2012 | WED | Passing | Vehicles on all day | 672 | 1020 | 10796 | 746 | 11542 |  | 70 | 1 | 7832 | 2774 | 12 | 122 | 50 | 3 | 29 | 490 | 23 | 12 | 5 |  | 189
MnROAD Mainline - Interstate 94 | 02/09/2012 | THU | Driving | Vehicles on all day | 3542 | 5438 | 9326 | 3760 | 13086 |  | 70 |  | 6573 | 2731 | 30 | 368 | 124 | 34 | 155 | 2835 | 100 | 81 | 31 | 2 | 22
MnROAD Mainline - Interstate 94 | 02/09/2012 | THU | Passing | Vehicles on all day | 771 | 1174 | 12026 | 886 | 12912 |  | 70 |  | 8730 | 3133 | 13 | 162 | 57 | 7 | 29 | 569 | 32 | 9 | 7 | 1 | 163
MnROAD Mainline - Interstate 94 | 02/10/2012 | FRI | Driving | Vehicles on all day | 3038 | 4626 | 11140 | 3219 | 14359 |  | 70 |  | 7873 | 3245 | 34 | 345 | 115 | 57 | 119 | 2357 | 78 | 85 | 26 | 3 | 22
MnROAD Mainline - Interstate 94 | 02/10/2012 | FRI | Passing | Vehicles on all day | 675 | 1036 | 14924 | 735 | 15659 |  | 70 | 1 | 10662 | 4042 | 10 | 105 | 54 | 8 | 20 | 503 | 21 | 7 | 6 | 1 | 219
MnROAD Mainline - Interstate 94 | 02/11/2012 | SAT | Driving | Vehicles on all day | 1558 | 2359 | 11236 | 1584 | 12820 |  | 70 |  | 8134 | 3089 | 33 | 143 | 43 | 1 | 51 | 1205 | 39 | 43 | 23 | 3 | 13
MnROAD Mainline - Interstate 94 | 02/11/2012 | SAT | Passing | Vehicles on all day | 243 | 368 | 10548 | 262 | 10810 |  | 70 | 2 | 7714 | 2747 | 14 | 37 | 25 | 1 | 8 | 169 | 2 | 1 | 4 | 1 | 85
MnROAD Mainline - Interstate 94 | 02/12/2012 | SUN | Driving | Vehicles on all day | 1339 | 2099 | 10734 | 1429 | 12163 |  | 70 |  | 7810 | 2914 | 11 | 128 | 30 | 2 | 53 | 1150 | 29 | 15 | 11 |  | 10
MnROAD Mainline - Interstate 94 | 02/12/2012 | SUN | Passing | Vehicles on all day | 176 | 264 | 10498 | 207 | 10705 |  | 70 | 1 | 7806 | 2619 | 6 | 46 | 19 |  | 13 | 119 | 2 | 1 | 1 |  | 72
MnROAD Mainline - Interstate 94 | 05/21/2005 | SAT | Passing | Vehicles on all day | 371 | 536 | 13577 | 502 | 14079 | 69 | 70 | 46 | 10177 | 3200 | 25 | 201 | 15 | 10 | 21 | 219 | 4 | 4 | 3 |  | 154 | 69
MnROAD Mainline - Interstate 94 | 05/22/2005 | SUN | Driving | Vehicles on all day | 1228 | 1860 | 11893 | 1364 | 13257 | 98 | 70 | 77 | 8614 | 3072 | 58 | 245 | 24 | 22 | 41 | 922 | 13 | 29 | 9 | 1 | 130 | 98
MnROAD Mainline - Interstate 94 | 05/22/2005 | SUN | Passing | Vehicles on all day | 234 | 342 | 11400 | 316 | 11716 | 81 | 70 | 44 | 8650 | 2604 | 16 | 131 | 5 | 6 | 13 | 141 | 2 | 1 | 1 |  | 102 | 81
MnROAD Mainline - Interstate 94 | 05/23/2005 | MON | Driving | Vehicles on all day | 3313 | 5000 | 10632 | 3858 | 14490 | 139 | 70 | 65 | 7507 | 2874 | 236 | 600 | 183 | 51 | 148 | 2382 | 171 | 64 | 15 | 8 | 186 | 139
MnROAD Mainline - Interstate 94 | 05/23/2005 | MON | Passing | Vehicles on all day | 882 | 1321 | 13043 | 1177 | 14220 | 118 | 70 | 72 | 9591 | 3202 | 42 | 356 | 34 | 10 | 36 | 603 | 91 | 2 | 2 | 1 | 178 | 118
MnROAD Mainline - Interstate 94 | 05/24/2005 | TUE | Driving | Traffic Switch Begin | 257 | 364 | 402 | 243 | 645 | 5 | 70 | 4 | 278 | 110 | 11 | 18 | 10 | 2 | 13 | 156 | 12 | 18 | 3 |  | 9 | 5
MnROAD Mainline - Interstate 94 | 05/24/2005 | TUE | Passing | Traffic Switch Begin | 31 | 47 | 291 | 38 | 329 | 8 | 70 | 1 | 219 | 65 | 1 | 8 | 1 | 1 | 2 | 22 | 3 | 0 |  |  | 5 | 8
MnROAD Mainline - Interstate 94 | 05/31/2005 | TUE | Driving | Traffic Switch End | 3721 | 5574 | 10502 | 4160 | 14662 | 107 | 70 | 73 | 7354 | 2882 | 252 | 580 | 181 | 33 | 140 | 2644 | 196 | 107 | 18 | 9 | 193 | 107
MnROAD Mainline - Interstate 94 | 05/31/2005 | TUE | Passing | Traffic Switch End | 796 | 1192 | 12602 | 1044 | 13646 | 90 | 70 | 34 | 9300 | 3104 | 35 | 309 | 24 | 9 | 33 | 550 | 77 | 2 | 4 | 1 | 164 | 90
MnROAD Mainline - Interstate 94 | 06/01/2005 | WED | Driving | Vehicles on all day | 3873 | 5790 | 10634 | 4331 | 14965 | 102 | 70 | 59 | 7342 | 3010 | 243 | 579 | 196 | 71 | 155 | 2711 | 236 | 107 | 27 | 6 | 223 | 102
MnROAD Mainline - Interstate 94 | 06/01/2005 | WED | Passing | Vehicles on all day | 1021 | 1521 | 13874 | 1337 | 15211 | 116 | 70 | 41 | 10167 | 3507 | 56 | 377 | 40 | 13 | 40 | 688 | 111 | 4 | 6 | 2 | 159 | 116
MnROAD Mainline - Interstate 94 | 06/02/2005 | THU | Driving | Vehicles on all day | 3970 | 5948 | 11203 | 4423 | 15626 | 122 | 70 | 103 | 7760 | 3096 | 241 | 636 | 190 | 43 | 171 | 2834 | 162 | 110 | 27 | 9 | 244 | 122
MnROAD Mainline - Interstate 94 | 06/02/2005 | THU | Passing | Vehicles on all day | 1065 | 1611 | 15092 | 1420 | 16512 | 124 | 70 | 80 | 10931 | 3865 | 62 | 435 | 42 | 13 | 41 | 761 | 61 |  | 2 | 3 | 216 | 124
MnROAD Mainline - Interstate 94 | 06/03/2005 | FRI | Driving | Vehicles on all day | 3600 | 5376 | 13418 | 4060 | 17478 | 148 | 70 | 77 | 9221 | 3852 | 224 | 617 | 172 | 56 | 183 | 2524 | 156 | 103 | 19 | 6 | 268 | 148
MnROAD Mainline - Interstate 94 | 06/03/2005 | FRI | Passing | Vehicles on all day | 1206 | 1806 | 19806 | 1576 | 21382 | 137 | 70 | 73 | 14170 | 5283 | 75 | 460 | 49 | 23 | 76 | 829 | 52 | 7 | 3 | 2 | 280 | 137
MnROAD Mainline - Interstate 94 | 06/04/2005 | SAT | Driving | Vehicles on all day | 1731 | 2565 | 13915 | 1939 | 15854 | 78 | 70 | 56 | 9913 | 3725 | 83 | 361 | 77 | 27 | 94 | 1194 | 32 | 56 | 12 | 3 | 221 | 78
MnROAD Mainline - Interstate 94 | 06/04/2005 | SAT | Passing | Vehicles on all day | 499 | 734 | 13988 | 670 | 14658 | 110 | 70 | 36 | 10176 | 3634 | 19 | 252 | 16 | 8 | 33 | 324 | 11 | 3 | 3 | 1 | 142 | 110
MnROAD Mainline - Interstate 94 | 06/05/2005 | SUN | Driving | Vehicles on all day | 1260 | 1883 | 12665 | 1458 | 14123 | 88 | 70 | 81 | 9063 | 3349 | 71 | 298 | 46 | 36 | 68 | 885 | 13 | 33 | 7 | 1 | 172 | 88
MnROAD Mainline - Interstate 94 | 06/05/2005 | SUN | Passing | Vehicles on all day | 259 | 370 | 12485 | 357 | 12842 | 133 | 70 | 38 | 9351 | 2988 | 18 | 161 | 7 | 5 | 17 | 141 | 5 | 1 | 2 |  | 108 | 133
MnROAD Mainline - Interstate 94 | 06/06/2005 | MON | Driving | Vehicles on all day | 3238 | 4873 | 10790 | 3754 | 14544 | 127 | 70 | 100 | 7496 | 2978 | 231 | 608 | 152 | 44 | 134 | 2318 | 175 | 68 | 13 | 11 | 216 | 127
MnROAD Mainline - Interstate 94 | 06/06/2005 | MON | Passing | Vehicles on all day | 891 | 1343 | 13295 | 1172 | 14467 | 91 | 70 | 87 | 9718 | 3307 | 45 | 337 | 36 | 11 | 36 | 627 | 75 | 1 | 1 | 3 | 183 | 91
MnROAD Mainline - Interstate 94 | 06/07/2005 | TUE | Driving | Vehicles on all day | 3611 | 5388 | 10542 | 4054 | 14596 | 138 | 70 | 72 | 7344 | 2939 | 218 | 611 | 195 | 49 | 134 | 2524 | 186 | 111 | 16 | 10 | 187 | 138
MnROAD Mainline - Interstate 94 | 06/07/2005 | TUE | Passing | Vehicles on all day | 919 | 1362 | 12956 | 1194 | 14150 | 74 | 70 | 51 | 9527 | 3224 | 63 | 328 | 34 | 11 | 32 | 608 | 104 | 4 | 6 | 4 | 154 | 74
MnROAD Mainline - Interstate 94 | 06/08/2005 | WED | Driving | Vehicles on all day | 3545 | 5324 | 11022 | 3878 | 14900 | 179 | 70 | 98 | 7782 | 2920 | 211 | 534 | 124 | 51 | 145 | 2568 | 111 | 100 | 21 | 13 | 222 | 179
MnROAD Mainline - Interstate 94 | 06/08/2005 | WED | Passing | Vehicles on all day | 1025 | 1543 | 13589 | 1326 | 14915 | 114 | 70 | 48 | 9761 | 3604 | 62 | 366 | 39 | 7 | 50 | 725 | 67 | 5 | 4 | 1 | 176 | 114
MnROAD Mainline - Interstate 94 | 06/09/2005 | THU | Driving | Vehicles on all day | 3818 | 5698 | 11714 | 4325 | 16039 | 127 | 70 | 75 | 8080 | 3346 | 228 | 678 | 167 | 46 | 213 | 2698 | 158 | 104 | 24 | 9 | 213 | 127
MnROAD Mainline - Interstate 94 | 06/09/2005 | THU | Passing | Vehicles on all day | 1153 | 1740 | 15916 | 1485 | 17401 | 143 | 70 | 68 | 11595 | 4020 | 54 | 410 | 55 | 14 | 63 | 816 | 63 | 2 | 5 | 3 | 233 | 143
MnROAD Mainline - Interstate 94 | 06/10/2005 | FRI | Driving | Vehicles on all day | 3237 | 4824 | 13591 | 3598 | 17189 | 212 | 70 | 148 | 9627 | 3466 | 233 | 541 | 148 | 51 | 140 | 2236 | 127 | 94 | 22 | 6 | 350 | 212
MnROAD Mainline - Interstate 94 | 06/10/2005 | FRI | Passing | Vehicles on all day | 1228 | 1826 | 20029 | 1608 | 21637 | 178 | 70 | 103 | 14174 | 5446 | 93 | 461 | 48 | 18 | 79 | 810 | 87 | 4 | 3 | 5 | 306 | 178
MnROAD Mainline - Interstate 94 | 06/11/2005 | SAT | Driving | Vehicles on all day | 1720 | 2544 | 14917 | 1954 | 16871 | 135 | 70 | 82 | 10517 | 4066 | 98 | 373 | 79 | 41 | 115 | 1161 | 21 | 54 | 11 | 1 | 252 | 135
MnROAD Mainline - Interstate 94 | 06/11/2005 | SAT | Passing | Vehicles on all day | 476 | 701 | 15421 | 648 | 16069 | 133 | 70 | 61 | 11225 | 3938 | 25 | 256 | 15 | 6 | 35 | 302 | 6 | 1 |  | 2 | 197 | 133
MnROAD Mainline - Interstate 94 | 06/12/2005 | SUN | Driving | Vehicles on all day | 1256 | 1874 | 13424 | 1476 | 14900 | 142 | 70 | 149 | 9682 | 3390 | 92 | 332 | 27 | 26 | 68 | 876 | 18 | 26 | 10 | 1 | 203 | 142
MnROAD Mainline - Interstate 94 | 06/12/2005 | SUN | Passing | Vehicles on all day | 256 | 366 | 13292 | 386 | 13678 | 111 | 70 | 98 | 9855 | 3224 | 13 | 193 | 10 | 13 | 19 | 136 | 1 |  | 1 |  | 115 | 111
MnROAD Mainline - Interstate 94 | 06/13/2005 | MON | Driving | Vehicles on all day | 3191 | 4802 | 10942 | 3682 | 14624 | 139 | 70 | 59 | 7643 | 3057 | 202 | 616 | 140 | 32 | 140 | 2307 | 150 | 66 | 19 | 10 | 183 | 139
MnROAD Mainline - Interstate 94 | 06/13/2005 | MON | Passing | Vehicles on all day | 938 | 1416 | 13293 | 1223 | 14516 | 97 | 70 | 26 | 9751 | 3358 | 50 | 344 | 31 | 13 | 31 | 668 | 79 | 4 | 2 | 1 | 158 | 97
MnROAD Mainline - Interstate 94 | 06/14/2005 | TUE | Driving | Vehicles on all day | 3552 | 5289 | 11140 | 3998 | 15138 | 124 | 70 | 50 | 7759 | 3148 | 237 | 642 | 126 | 43 | 153 | 2499 | 161 | 96 | 26 | 15 | 183 | 124
MnROAD Mainline - Interstate 94 | 06/14/2005 | TUE | Passing | Vehicles on all day | 1015 | 1528 | 13641 | 1292 | 14933 | 109 | 70 | 34 | 9978 | 3458 | 61 | 344 | 46 | 8 | 40 | 715 | 65 | 7 | 2 | 4 | 171 | 109
MnROAD Mainline - Interstate 94 | 06/15/2005 | WED | Driving | Vehicles on all day | 3720 | 5560 | 11565 | 4138 | 15703 | 148 | 70 | 66 | 8150 | 3142 | 244 | 600 | 158 | 44 | 169 | 2639 | 143 | 110 | 24 | 7 | 207 | 148
MnROAD Mainline - Interstate 94 | 06/15/2005 | WED | Passing | Vehicles on all day | 1145 | 1746 | 15022 | 1461 | 16483 | 121 | 70 | 50 | 10870 | 3877 | 59 | 399 | 56 | 8 | 39 | 845 | 46 | 4 | 4 | 1 | 225 | 121
MnROAD Mainline - Interstate 94 | 06/16/2005 | THU | Driving | Vehicles on all day | 3833 | 5728 | 12554 | 4277 | 16831 | 184 | 70 | 115 | 8630 | 3532 | 251 | 656 | 132 | 72 | 187 | 2717 | 118 | 106 | 28 | 10 | 277 | 184
MnROAD Mainline - Interstate 94 | 06/16/2005 | THU | Passing | Vehicles on all day | 1201 | 1811 | 17595 | 1578 | 19173 | 200 | 70 | 114 | 12634 | 4582 | 75 | 473 | 55 | 17 | 51 | 838 | 61 | 5 | 2 | 1 | 265 | 200
MnROAD Mainline - Interstate 94 | 06/17/2005 | FRI | Driving | Vehicles on all day | 3344 | 4958 | 14939 | 3755 | 18694 | 159 | 70 | 143 | 10253 | 4224 | 208 | 620 | 146 | 54 | 201 | 2299 | 94 | 97 | 28 | 8 | 319 | 159
MnROAD Mainline - Interstate 94 | 06/17/2005 | FRI | Passing | Vehicles on all day | 1196 | 1781 | 22436 | 1579 | 24015 | 157 | 70 | 151 | 15885 | 6068 | 76 | 492 | 47 | 21 | 80 | 801 | 50 | 7 | 3 | 2 | 332 | 157
MnROAD Mainline - Interstate 94 | 06/18/2005 | SAT | Driving | Vehicles on all day | 1733 | 2564 | 15434 | 1967 | 17401 | 129 | 70 | 217 | 10757 | 4153 | 87 | 395 | 65 | 42 | 102 | 1173 | 37 | 51 | 10 | 5 | 307 | 129
MnROAD Mainline - Interstate 94 | 06/18/2005 | SAT | Passing | Vehicles on all day | 500 | 721 | 16899 | 679 | 17578 | 136 | 70 | 181 | 12313 | 4139 | 27 | 260 | 25 | 12 | 54 | 280 | 16 | 3 | 2 |  | 266 | 136
MnROAD Mainline - Interstate 94 | 06/19/2005 | SUN | Driving | Vehicles on all day | 1230 | 1829 | 13856 | 1465 | 15321 | 116 | 70 | 184 | 9881 | 3606 | 75 | 348 | 46 | 49 | 61 | 840 | 7 | 33 | 6 |  | 185 | 116
MnROAD Mainline - Interstate 94 | 06/19/2005 | SUN | Passing | Vehicles on all day | 290 | 413 | 14762 | 437 | 15199 | 109 | 70 | 117 | 10883 | 3605 | 19 | 223 | 9 | 8 | 18 | 155 | 4 |  | 1 |  | 157 | 109
MnROAD Mainline - Interstate 94 | 06/20/2005 | MON | Driving | Traffic Switch Begin | 197 | 295 | 426 | 213 | 639 | 4 | 70 | 4 | 301 | 113 | 10 | 25 | 7 | 3 | 13 | 144 | 4 | 7 | 1 | 0 | 9 | 4
MnROAD Mainline - Interstate 94 | 06/20/2005 | MON | Passing | Traffic Switch Begin | 23 | 36 | 310 | 29 | 339 | 4 | 70 | 1 | 229 | 75 | 2 | 7 | 1 | 0 | 2 | 18 | 0 |  |  |  | 5 | 4
MnROAD Mainline - Interstate 94 | 06/23/2005 | THU | Driving | Traffic Switch End | 2240 | 3398 | 8079 | 2643 | 10722 | 80 | 70 | 53 | 5601 | 2285 | 153 | 444 | 119 | 42 | 105 | 1641 | 87 | 32 | 12 | 9 | 140 | 80
MnROAD Mainline - Interstate 94 | 06/23/2005 | THU | Passing | Traffic Switch End | 848 | 1269 | 12085 | 1152 | 13237 | 85 | 70 | 53 | 8698 | 3165 | 54 | 372 | 44 | 13 | 36 | 581 | 44 | 2 | 3 | 2 | 169 | 85
MnROAD Mainline - Interstate 94 | 06/24/2005 | FRI | Driving | Vehicles on all day | 3527 | 5208 | 14506 | 4025 | 18531 | 139 | 70 | 76 | 9906 | 4232 | 228 | 656 | 173 | 48 | 190 | 2363 | 233 | 106 | 18 | 10 | 292 | 139
MnROAD Mainline - Interstate 94 | 06/24/2005 | FRI | Passing | Vehicles on all day | 1323 | 1967 | 22224 | 1734 | 23958 | 172 | 70 | 79 | 15748 | 6117 | 75 | 507 | 53 | 22 | 80 | 883 | 99 | 5 | 5 | 5 | 280 | 172
MnROAD Mainline - Interstate 94 | 06/25/2005 | SAT | Driving | Vehicles on all day | 1964 | 2904 | 15294 | 2228 | 17522 | 129 | 70 | 180 | 10669 | 4165 | 105 | 387 | 67 | 85 | 95 | 1302 | 114 | 52 | 16 | 5 | 280 | 129
MnROAD Mainline - Interstate 94 | 06/25/2005 | SAT | Passing | Vehicles on all day | 602 | 891 | 16702 | 798 | 17500 | 122 | 70 | 143 | 12168 | 4144 | 32 | 260 | 21 | 13 | 43 | 381 | 46 | 1 | 1 |  | 247 | 122
MnROAD Mainline - Interstate 94 | 06/26/2005 | SUN | Driving | Vehicles on all day | 1289 | 1916 | 12930 | 1531 | 14461 | 147 | 70 | 135 | 9139 | 3478 | 100 | 348 | 40 | 57 | 58 | 872 | 15 | 33 | 6 | 2 | 178 | 147
MnROAD Mainline - Interstate 94 | 06/26/2005 | SUN | Passing | Vehicles on all day | 280 | 402 | 12546 | 403 | 12949 | 96 | 70 | 89 | 9183 | 3126 | 23 | 184 | 11 | 5 | 23 | 153 | 2 | 1 |  | 1 | 148 | 96
MnROAD Mainline - Interstate 94 | 06/27/2005 | MON | Driving | Vehicles on all day | 3007 | 4511 | 11305 | 3446 | 14751 | 208 | 70 | 95 | 8198 | 2748 | 195 | 583 | 141 | 49 | 136 | 2128 | 119 | 65 | 15 | 15 | 264 | 208
MnROAD Mainline - Interstate 94 | 06/27/2005 | MON | Passing | Vehicles on all day | 1050 | 1584 | 13362 | 1374 | 14736 | 69 | 70 | 36 | 9801 | 3361 | 76 | 382 | 43 | 12 | 38 | 748 | 65 | 7 | 2 | 1 | 164 | 69
MnROAD Mainline - Interstate 94 | 06/28/2005 | TUE | Driving | Vehicles on all day | 3671 | 5471 | 11320 | 4117 | 15437 | 150 | 70 | 118 | 8016 | 2949 | 239 | 674 | 154 | 66 | 131 | 2572 | 135 | 104 | 24 | 18 | 237 | 150
MnROAD Mainline - Interstate 94 | 06/28/2005 | TUE | Passing | Vehicles on all day | 1042 | 1575 | 14326 | 1331 | 15657 | 112 | 70 | 54 | 10438 | 3624 | 63 | 362 | 31 | 10 | 45 | 748 | 62 | 4 | 4 | 2 | 210 | 112
MnROAD Mainline - Interstate 94 | 06/29/2005 | WED | Driving | Vehicles on all day | 3680 | 5515 | 11488 | 4133 | 15621 | 164 | 70 | 73 | 7887 | 3287 | 257 | 619 | 164 | 49 | 170 | 2623 | 121 | 97 | 22 | 11 | 241 | 164
MnROAD Mainline - Interstate 94 | 06/29/2005 | WED | Passing | Vehicles on all day | 1085 | 1630 | 15191 | 1394 | 16585 | 84 | 70 | 30 | 11007 | 3974 | 71 | 379 | 39 | 11 | 42 | 764 | 74 | 8 | 3 | 3 | 180 | 84
MnROAD Mainline - Interstate 94 | 06/30/2005 | THU | Driving | Vehicles on all day | 3611 | 5372 | 13265 | 4113 | 17378 | 125 | 70 | 71 | 9062 | 3867 | 249 | 687 | 155 | 58 | 202 | 2515 | 113 | 104 | 19 | 11 | 265 | 125
MnROAD Mainline - Interstate 94 | 06/30/2005 | THU | Passing | Vehicles on all day | 1201 | 1827 | 19346 | 1519 | 20865 | 109 | 70 | 55 | 13770 | 5237 | 74 | 412 | 47 | 10 | 48 | 880 | 37 | 4 | 4 | 3 | 284 | 109
MnROAD Mainline - Interstate 94 | 07/01/2005 | FRI | Driving | Vehicles on all day | 3141 | 4609 | 16452 | 3593 | 20045 | 174 | 70 | 99 | 11278 | 4682 | 204 | 655 | 145 | 55 | 208 | 2057 | 142 | 101 | 19 | 7 | 393 | 174
MnROAD Mainline - Interstate 94 | 07/01/2005 | FRI | Passing | Vehicles on all day | 1166 | 1736 | 25881 | 1542 | 27423 | 122 | 70 | 118 | 18356 | 7050 | 61 | 479 | 57 | 19 | 83 | 777 | 56 | 7 | 2 | 1 | 357 | 122
MnROAD Mainline - Interstate 94 | 07/02/2005 | SAT | Driving | Vehicles on all day | 1567 | 2285 | 16092 | 1779 | 17871 | 104 | 70 | 185 | 11306 | 4217 | 83 | 386 | 60 | 45 | 121 | 1002 | 14 | 53 | 15 |  | 384 | 104
MnROAD Mainline - Interstate 94 | 07/02/2005 | SAT | Passing | Vehicles on all day | 453 | 653 | 19548 | 615 | 20163 | 130 | 70 | 108 | 14422 | 4741 | 28 | 243 | 21 | 7 | 54 | 252 | 7 | 2 | 1 |  | 277 | 130
MnROAD Mainline - Interstate 94 | 07/03/2005 | SUN | Driving | Vehicles on all day | 899 | 1351 | 12192 | 1052 | 13244 | 83 | 70 | 123 | 9046 | 2860 | 56 | 235 | 25 | 21 | 36 | 641 | 14 | 18 | 5 | 1 | 163 | 83
MnROAD Mainline - Interstate 94 | 07/03/2005 | SUN | Passing | Vehicles on all day | 183 | 269 | 10708 | 255 | 10963 | 68 | 70 | 79 | 8043 | 2483 | 11 | 116 | 5 | 5 | 8 | 110 |  |  |  |  | 103 | 68
MnROAD Mainline - Interstate 94 | 07/04/2005 | MON | Driving | Vehicles on all day | 943 | 1413 | 8991 | 1067 | 10058 | 89 | 70 | 126 | 6628 | 2117 | 61 | 210 | 25 | 24 | 35 | 670 | 9 | 28 | 5 |  | 120 | 89
MnROAD Mainline - Interstate 94 | 07/04/2005 | MON | Passing | Vehicles on all day | 175 | 255 | 6594 | 229 | 6823 | 49 | 70 | 58 | 5138 | 1332 | 9 | 85 | 9 | 3 | 12 | 106 | 2 | 1 | 2 |  | 66 | 49
MnROAD Mainline - Interstate 94 | 07/05/2005 | TUE | Driving | Vehicles on all day | 3138 | 4698 | 11139 | 3661 | 14800 | 120 | 70 | 78 | 7765 | 3092 | 249 | 576 | 153 | 59 | 156 | 2187 | 190 | 71 | 14 | 6 | 204 | 120
MnROAD Mainline - Interstate 94 | 07/05/2005 | TUE | Passing | Vehicles on all day | 730 | 1092 | 13166 | 982 | 14148 | 111 | 70 | 65 | 9654 | 3269 | 59 | 280 | 41 | 12 | 32 | 477 | 80 | 1 |  |  | 178 | 111
MnROAD Mainline - Interstate 94 | 07/06/2005 | WED | Driving | Vehicles on all day | 3340 | 4983 | 10877 | 3823 | 14700 | 111 | 70 | 101 | 7456 | 3089 | 240 | 649 | 165 | 57 | 157 | 2339 | 95 | 91 | 23 | 7 | 231 | 111
MnROAD Mainline - Interstate 94 | 07/06/2005 | WED | Passing | Vehicles on all day | 1010 | 1515 | 13670 | 1336 | 15006 | 120 | 70 | 86 | 9972 | 3429 | 68 | 402 | 37 | 10 | 52 | 704 | 53 | 5 | 3 | 2 | 183 | 120
MnROAD Mainline - Interstate 94 | 07/07/2005 | THU | Driving | Vehicles on all day | 3698 | 5526 | 12245 | 4171 | 16416 | 126 | 70 | 105 | 8532 | 3357 | 251 | 627 | 205 | 51 | 167 | 2593 | 143 | 100 | 25 | 9 | 251 | 126
MnROAD Mainline - Interstate 94 | 07/07/2005 | THU | Passing | Vehicles on all day | 1062 | 1603 | 15691 | 1348 | 17039 | 127 | 70 | 100 | 11336 | 4025 | 65 | 368 | 44 | 13 | 44 | 753 | 49 | 7 | 3 | 2 | 230 | 127
MnROAD Mainline - Interstate 94 | 07/08/2005 | FRI | Driving | Vehicles on all day | 3521 | 5263 | 14065 | 3956 | 18021 | 180 | 70 | 116 | 9721 | 3943 | 205 | 632 | 139 | 63 | 150 | 2484 | 156 | 103 | 16 | 8 | 285 | 180
MnROAD Mainline - Interstate 94 | 07/08/2005 | FRI | Passing | Vehicles on all day | 1174 | 1746 | 20249 | 1585 | 21834 | 140 | 70 | 114 | 14497 | 5339 | 71 | 517 | 49 | 18 | 63 | 784 | 73 | 4 | 3 | 3 | 299 | 140
MnROAD Mainline - Interstate 94 | 07/09/2005 | SAT | Driving | Vehicles on all day | 1799 | 2687 | 14328 | 2028 | 16356 | 148 | 70 | 188 | 10079 | 3774 | 106 | 371 | 46 | 38 | 111 | 1266 | 29 | 53 | 8 |  | 287 | 148
MnROAD Mainline - Interstate 94 | 07/09/2005 | SAT | Passing | Vehicles on all day | 506 | 750 | 14760 | 664 | 15424 | 110 | 70 | 150 | 10848 | 3560 | 24 | 231 | 10 | 10 | 40 | 332 | 13 | 1 | 2 | 1 | 202 | 110
MnROAD Mainline - Interstate 94 | 07/10/2005 | SUN | Driving | Vehicles on all day | 1228 | 1842 | 12382 | 1449 | 13831 | 103 | 70 | 151 | 8871 | 3191 | 87 | 306 | 43 | 38 | 64 | 867 | 10 | 27 | 7 |  | 169 | 103
MnROAD Mainline - Interstate 94 | 07/10/2005 | SUN | Passing | Vehicles on all day | 258 | 370 | 11283 | 346 | 11629 | 88 | 70 | 79 | 8438 | 2649 | 19 | 138 | 7 | 7 | 20 | 142 | 9 | 1 | 2 | 1 | 117 | 88
MnROAD Mainline - Interstate 94 | 07/11/2005 | MON | Driving | Vehicles on all day | 3203 | 4840 | 11027 | 3785 | 14812 | 106 | 70 | 91 | 7716 | 2993 | 243 | 609 | 258 | 44 | 131 | 2275 | 146 | 60 | 12 | 7 | 227 | 106
MnROAD Mainline - Interstate 94 | 07/11/2005 | MON | Passing | Vehicles on all day | 907 | 1372 | 13334 | 1211 | 14545 | 109 | 70 | 77 | 9742 | 3354 | 56 | 363 | 55 | 11 | 36 | 641 | 44 | 2 | 1 | 2 | 161 | 109
MnROAD Mainline - Interstate 94 | 07/12/2005 | TUE | Driving | Vehicles on all day | 3559 | 5321 | 10981 | 3969 | 14950 | 126 | 70 | 83 | 7618 | 3029 | 241 | 618 | 197 | 41 | 101 | 2506 | 125 | 104 | 24 | 12 | 251 | 126
MnROAD Mainline - Interstate 94 | 07/12/2005 | TUE | Passing | Vehicles on all day | 970 | 1459 | 13534 | 1277 | 14811 | 99 | 70 | 62 | 9913 | 3403 | 65 | 376 | 50 | 7 | 46 | 685 | 38 | 3 | 4 | 3 | 156 | 99
MnROAD Mainline - Interstate 94 | 07/13/2005 | WED | Driving | Vehicles on all day | 3636 | 5484 | 11464 | 4075 | 15539 | 195 | 70 | 120 | 8062 | 3048 | 214 | 625 | 172 | 38 | 125 | 2651 | 129 | 88 | 23 | 10 | 234 | 195
MnROAD Mainline - Interstate 94 | 08/12/2000 | SAT | Passing | Vehicles on all day | 427 | 656 | 14750 | 480 | 15230 |  | 70 | 289 | 11994 | 2396 | 26 | 72 | 22 | 4 | 15 | 327 | 7 | 1 | 5 | 1 | 71 | 0
MnROAD Mainline - Interstate 94 | 08/13/2000 | SUN | Driving | Vehicles on all day | 956 | 1424 | 12985 | 1052 | 14037 |  | 70 | 34 | 9909 | 2877 | 66 | 176 | 37 | 11 | 44 | 670 | 10 | 34 | 3 | 1 | 165 | 0
MnROAD Mainline - Interstate 94 | 08/13/2000 | SUN | Passing | Vehicles on all day | 172 | 253 | 12181 | 221 | 12402 |  | 70 | 226 | 9977 | 1898 | 10 | 64 | 15 | 7 | 16 | 105 | 3 | 0 | 1 | 0 | 80 | 0
MnROAD Mainline - Interstate 94 | 08/14/2000 | MON | Driving | Traffic Switch Begin | 578 | 875 | 2356 | 648 | 3004 |  | 70 | 5 | 1716 | 593 | 44 | 77 | 39 | 6 | 28 | 421 | 16 | 13 | 3 | 1 | 42 | 0
MnROAD Mainline - Interstate 94 | 08/14/2000 | MON | Passing | Traffic Switch Begin | 138 | 213 | 2651 | 163 | 2814 |  | 70 | 67 | 2064 | 493 | 6 | 24 | 6 | 9 | 7 | 103 | 5 | 0 | 1 | 0 | 28 | 0
MnROAD Mainline - Interstate 94 | 08/17/2000 | THU | Driving | Traffic Switch End | 2367 | 3589 | 9371 | 2574 | 11945 |  | 70 | 23 | 6706 | 2473 | 146 | 282 | 100 | 15 | 121 | 1778 | 55 | 62 | 12 | 3 | 168 | 0
MnROAD Mainline - Interstate 94 | 08/17/2000 | THU | Passing | Traffic Switch End | 793 | 1226 | 11751 | 915 | 12666 |  | 70 | 173 | 9279 | 2246 | 42 | 123 | 23 | 6 | 37 | 630 | 44 | 5 | 3 | 2 | 53 | 0
MnROAD Mainline - Interstate 94 | 08/18/2000 | FRI | Driving | Vehicles on all day | 2715 | 4083 | 14874 | 2976 | 17850 |  | 70 | 40 | 10829 | 3764 | 163 | 388 | 130 | 29 | 143 | 1975 | 48 | 78 | 16 | 6 | 241 | 0
MnROAD Mainline - Interstate 94 | 08/18/2000 | FRI | Passing | Vehicles on all day | 1066 | 1651 | 20655 | 1250 | 21905 |  | 70 | 301 | 16193 | 4049 | 39 | 200 | 53 | 15 | 56 | 846 | 31 | 4 | 5 | 1 | 112 | 0
MnROAD Mainline - Interstate 94 | 08/19/2000 | SAT | Driving | Vehicles on all day | 1342 | 2036 | 14666 | 1438 | 16104 |  | 70 | 41 | 11010 | 3381 | 62 | 205 | 56 | 7 | 36 | 1006 | 19 | 38 | 7 | 2 | 234 | 0
MnROAD Mainline - Interstate 94 | 08/19/2000 | SAT | Passing | Vehicles on all day | 344 | 518 | 15010 | 423 | 15433 |  | 70 | 311 | 12095 | 2537 | 19 | 97 | 15 | 13 | 26 | 244 | 5 | 1 | 1 | 2 | 67 | 0
MnROAD Mainline - Interstate 94 | 08/20/2000 | SUN | Driving | Vehicles on all day | 1109 | 1633 | 121 | 1278 | 1399 | 110 | 70 |  |  |  | 73 | 275 | 44 | 18 | 42 | 740 | 39 | 32 | 10 | 5 | 121 | 110
MnROAD Mainline - Interstate 94 | 08/20/2000 | SUN | Passing | Vehicles on all day | 216 | 323 | 85 | 292 | 377 | 89 | 70 |  |  |  | 16 | 107 | 9 | 3 | 13 | 140 | 3 |  | 1 |  | 85 | 89
MnROAD Mainline - Interstate 94 | 08/21/2000 | MON | Driving | Vehicles on all day | 2865 | 4323 | 143 | 3265 | 3408 | 124 | 70 |  |  |  | 202 | 470 | 181 | 26 | 141 | 2072 | 84 | 65 | 15 | 9 | 143 | 124
MnROAD Mainline - Interstate 94 | 08/21/2000 | MON | Passing | Vehicles on all day | 831 | 1290 | 133 | 999 | 1132 | 125 | 70 |  |  |  | 49 | 195 | 32 | 5 | 24 | 648 | 41 | 1 | 4 |  | 133 | 125
MnROAD Mainline - Interstate 94 | 08/22/2000 | TUE | Driving | Vehicles on all day | 3103 | 4651 | 124 | 3439 | 3563 | 112 | 70 |  |  |  | 174 | 488 | 125 | 15 | 129 | 2241 | 150 | 77 | 15 | 25 | 124 | 112
MnROAD Mainline - Interstate 94 | 08/22/2000 | TUE | Passing | Vehicles on all day | 843 | 1285 | 119 | 1009 | 1128 | 140 | 70 |  |  |  | 42 | 220 | 32 | 11 | 33 | 623 | 33 | 9 | 6 |  | 119 | 140
MnROAD Mainline - Interstate 94 | 08/23/2000 | WED | Driving | Vehicles on all day | 917 | 1334 | 28 | 894 | 922 | 15 | 70 |  |  |  | 55 | 79 | 33 | 3 | 30 | 614 | 16 | 52 | 10 | 2 | 28 | 15
MnROAD Mainline - Interstate 94 | 08/23/2000 | WED | Passing | Vehicles on all day | 141 | 212 | 9 | 158 | 167 | 23 | 70 |  |  |  | 7 | 27 | 7 |  | 6 | 100 | 6 | 2 | 3 |  | 9 | 23
MnROAD Mainline - Interstate 94 | 08/24/2000 | THU | Driving | Vehicles on all day | 1109 | 1633 | 121 | 1278 | 1399 | 110 | 70 |  |  |  | 73 | 275 | 44 | 18 | 42 | 740 | 39 | 32 | 10 | 5 | 121 | 110
MnROAD Mainline - Interstate 94 | 08/24/2000 | THU | Passing | Vehicles on all day | 216 | 323 | 85 | 292 | 377 | 89 | 70 |  |  |  | 16 | 107 | 9 | 3 | 13 | 140 | 3 |  | 1 |  | 85 | 89
MnROAD Mainline - Interstate 94 | 08/25/2000 | FRI | Driving | Vehicles on all day | 2354 | 3514 | 156 | 2676 | 2832 | 127 | 70 |  |  |  | 156 | 431 | 146 | 31 | 128 | 1644 | 53 | 70 | 15 | 2 | 156 | 127
MnROAD Mainline - Interstate 94 | 08/25/2000 | FRI | Passing | Vehicles on all day | 972 | 1484 | 263 | 1128 | 1391 | 198 | 70 |  |  |  | 41 | 229 | 42 | 11 | 44 | 707 | 38 | 7 | 7 | 2 | 263 | 198
MnROAD Mainline - Interstate 94 | 08/26/2000 | SAT | Driving | Vehicles on all day | 1447 | 2158 | 222 | 1614 | 1836 | 148 | 70 |  |  |  | 99 | 272 | 92 | 23 | 70 | 991 | 11 | 36 | 13 | 7 | 222 | 148
MnROAD Mainline - Interstate 94 | 08/26/2000 | SAT | Passing | Vehicles on all day | 401 | 608 | 162 | 506 | 668 | 124 | 70 |  |  |  | 12 | 153 | 26 | 7 | 23 | 276 | 6 | 3 |  |  | 162 | 124
MnROAD Mainline - Interstate 94 | 08/27/2000 | SUN | Driving | Vehicles on all day | 1092 | 1635 | 108 | 1244 | 1352 | 150 | 70 |  |  |  | 63 | 257 | 44 | 18 | 39 | 775 | 8 | 35 | 5 |  | 108 | 150
MnROAD Mainline - Interstate 94 | 08/27/2000 | SUN | Passing | Vehicles on all day | 248 | 373 | 99 | 329 | 428 | 118 | 70 |  |  |  | 13 | 117 | 11 | 15 | 7 | 158 | 7 |  | 1 |  | 99 | 118
MnROAD Mainline - Interstate 94 | 08/28/2000 | MON | Driving | Vehicles on all day | 2836 | 4294 | 100 | 3222 | 3322 | 97 | 70 |  |  |  | 205 | 492 | 147 | 15 | 118 | 2107 | 48 | 70 | 12 | 8 | 100 | 97
MnROAD Mainline - Interstate 94 | 08/28/2000 | MON | Passing | Vehicles on all day | 730 | 1120 | 113 | 896 | 1009 | 118 | 70 |  |  |  | 27 | 212 | 39 | 10 | 25 | 548 | 26 | 2 | 5 | 2 | 113 | 118
MnROAD Mainline - Interstate 94 | 08/29/2000 | TUE | Driving | Vehicles on all day | 3004 | 4539 | 125 | 3347 | 3472 | 121 | 70 |  |  |  | 190 | 474 | 136 | 25 | 111 | 2218 | 90 | 85 | 11 | 7 | 125 | 121
MnROAD Mainline - Interstate 94 | 08/29/2000 | TUE | Passing | Vehicles on all day | 734 | 1125 | 121 | 893 | 1014 | 93 | 70 |  |  |  | 34 | 203 | 31 | 11 | 29 | 554 | 21 | 2 | 6 | 2 | 121 | 93
MnROAD Mainline - Interstate 94 | 08/30/2000 | WED | Driving | Vehicles on all day | 3118 | 4690 | 187 | 3460 | 3647 | 104 | 70 |  |  |  | 198 | 492 | 138 | 25 | 139 | 2270 | 84 | 88 | 18 | 8 | 187 | 104
MnROAD Mainline - Interstate 94 | 08/30/2000 | WED | Passing | Vehicles on all day | 680 | 1047 | 131 | 849 | 980 | 108 | 70 |  |  |  | 53 | 197 | 27 | 5 | 26 | 511 | 26 | 1 | 3 |  | 131 | 108
MnROAD Mainline - Interstate 94 | 08/31/2000 | THU | Driving | Vehicles on all day | 3169 | 4738 | 181 | 3508 | 3689 | 142 | 70 |  |  |  | 234 | 523 | 123 | 42 | 124 | 2256 | 78 | 100 | 15 | 13 | 181 | 142
MnROAD Mainline - Interstate 94 | 08/31/2000 | THU | Passing | Vehicles on all day | 1006 | 1547 | 192 | 1184 | 1376 | 147 | 70 |  |  |  | 54 | 229 | 30 | 17 | 46 | 763 | 31 | 5 | 6 | 3 | 192 | 147
MnROAD Mainline - Interstate 94 | 09/01/2000 | FRI | Driving | Vehicles on all day | 2747 | 4077 | 292 | 3092 | 3384 |  | 70 |  |  |  | 163 | 510 | 138 | 28 | 167 | 1909 | 64 | 85 | 18 | 10 | 292
MnROAD Mainline - Interstate 94 | 09/01/2000 | FRI | Passing | Vehicles on all day | 1072 | 1638 | 291 | 1343 | 1634 |  | 70 |  |  |  | 44 | 329 | 36 | 14 | 62 | 807 | 40 | 1 | 7 | 3 | 291
MnROAD Mainline - Interstate 94 | 09/02/2000 | SAT | Driving | Vehicles on all day | 1344 | 2028 | 216 | 1536 | 1752 |  | 70 |  |  |  | 73 | 283 | 53 | 21 | 58 | 987 | 18 | 36 | 6 | 1 | 216
MnROAD Mainline - Interstate 94 | 09/02/2000 | SAT | Passing | Vehicles on all day | 390 | 587 | 167 | 521 | 688 |  | 70 |  |  |  | 23 | 164 | 16 | 8 | 29 | 273 | 5 | 2 |  | 1 | 167
MnROAD Mainline - Interstate 94 | 09/03/2000 | SUN | Driving | Vehicles on all day | 788 | 1182 | 178 | 946 | 1124 |  | 70 |  |  |  | 48 | 228 | 39 | 16 | 22 | 556 | 13 | 20 | 4 |  | 178
MnROAD Mainline - Interstate 94 | 09/03/2000 | SUN | Passing | Vehicles on all day | 150 | 223 | 72 | 214 | 286 |  | 70 |  |  |  | 4 | 86 | 6 | 3 | 8 | 102 | 4 | 1 |  |  | 72
MnROAD Mainline - Interstate 94 | 09/04/2000 | MON | Driving | Vehicles on all day | 959 | 1435 | 191 | 1139 | 1330 |  | 70 |  |  |  | 49 | 256 | 41 | 30 | 50 | 675 | 7 | 27 | 4 |  | 191
MnROAD Mainline - Interstate 94 | 09/04/2000 | MON | Passing | Vehicles on all day | 174 | 256 | 78 | 247 | 325 |  | 70 |  |  |  | 10 | 100 | 7 | 10 | 4 | 111 | 2 |  | 3 |  | 78
MnROAD Mainline - Interstate 94 | 09/05/2000 | TUE | Driving | Vehicles on all day | 1580 | 2350 | 79 | 1765 | 1844 |  | 70 |  |  |  | 97 | 309 | 56 | 10 | 59 | 1128 | 36 | 50 | 10 | 10 | 79
MnROAD Mainline - Interstate 94 | 09/05/2000 | TUE | Passing | Vehicles on all day | 253 | 376 | 54 | 328 | 382 |  | 70 |  |  |  | 17 | 92 | 6 | 7 | 17 | 175 | 9 | 1 | 3 | 1 | 54
MnROAD Mainline - Interstate 94 | 09/06/2000 | WED | Driving | Vehicles on all day | 3076 | 4638 | 146 | 3405 | 3551 |  | 70 |  |  |  | 173 | 475 | 140 | 25 | 121 | 2275 | 82 | 88 | 18 | 8 | 146
MnROAD Mainline - Interstate 94 | 09/06/2000 | WED | Passing | Vehicles on all day | 731 | 1116 | 109 | 883 | 992 |  | 70 |  |  |  | 37 | 174 | 30 | 3 | 34 | 553 | 40 | 3 | 7 | 2 | 109
MnROAD Mainline - Interstate 94 | 09/07/2000 | THU | Driving | Vehicles on all day | 3097 | 4652 | 192 | 3464 | 3656 |  | 70 |  |  |  | 201 | 497 | 131 | 30 | 144 | 2250 | 98 | 83 | 21 | 9 | 192
MnROAD Mainline - Interstate 94 | 09/07/2000 | THU | Passing | Vehicles on all day | 856 | 1326 | 151 | 1032 | 1183 |  | 70 |  |  |  | 32 | 201 | 27 | 9 | 37 | 681 | 37 | 3 | 4 | 1 | 151
MnROAD Mainline - Interstate 94 | 09/08/2000 | FRI | Driving | Vehicles on all day | 3148 | 4745 | 194 | 3553 | 3747 |  | 70 |  |  |  | 176 | 559 | 140 | 34 | 129 | 2318 | 87 | 81 | 17 | 12 | 194
MnROAD Mainline - Interstate 94 | 09/08/2000 | FRI | Passing | Vehicles on all day | 982 | 1514 | 194 | 1251 | 1445 |  | 70 |  |  |  | 39 | 301 | 46 | 20 | 44 | 757 | 38 | 3 | 1 | 2 | 194
MnROAD Mainline - Interstate 94 | 09/09/2000 | SAT | Driving | Vehicles on all day | 1513 | 2304 | 141 | 1699 | 1840 |  | 70 |  |  |  | 96 | 258 | 50 | 14 | 58 | 1154 | 23 | 39 | 7 |  | 141
MnROAD Mainline - Interstate 94 | 09/09/2000 | SAT | Passing | Vehicles on all day | 384 | 586 | 134 | 513 | 647 |  | 70 |  |  |  | 26 | 160 | 11 | 2 | 19 | 285 | 8 |  | 2 |  | 134
MnROAD Mainline - Interstate 94 | 09/10/2000 | SUN | Driving | Vehicles on all day | 1069 | 1599 | 139 | 1202 | 1341 |  | 70 |  |  |  | 60 | 229 | 29 | 17 | 38 | 772 | 14 | 29 | 13 | 1 | 139
MnROAD Mainline - Interstate 94 | 09/10/2000 | SUN | Passing | Vehicles on all day | 205 | 307 | 113 | 289 | 402 |  | 70 |  |  |  | 14 | 106 | 6 | 12 | 13 | 135 | 2 |  | 1 |  | 113
MnROAD Mainline - Interstate 94 | 09/11/2000 | MON | Driving | Traffic Switch Begin | 120 | 175 | 6 | 122 | 128 |  | 70 |  |  |  | 8 | 14 | 4 | 1 | 6 | 81 | 2 | 6 | 2 |  | 6
MnROAD Mainline - Interstate 94 | 09/11/2000 | MON | Passing | Traffic Switch Begin | 13 | 20 | 0 | 15 | 15 |  | 70 |  |  |  | 1 | 2 | 0 | 0 | 0 | 10 | 0 |  | 0 |  | 0
MnROAD Mainline - Interstate 94 | 09/14/2000 | THU | Driving | Traffic Switch End | 3 | 5 | 16 | 2 | 18 |  | 70 | [8 empty] | 1 | 1 |  |  |  | 16
MnROAD Mainline - Interstate 94 | 09/14/2000 | THU | Passing | Traffic Switch End | 7 | 10 | 20 | 7 | 27 |  | 70 |  |  |  | 2 |  | 4 | 2 | [6 empty] | 20
MnROAD Mainline - Interstate 94 | 09/15/2000 | FRI | Driving | Vehicles on all day | 1479 | 2254 | 5575 | 1687 | 7262 |  | 70 | 287 | 3357 | 1130 | 99 | 215 | 152 | 49 | 92 | 992 | 69 | 13 |  | 6 | 801
MnROAD Mainline - Interstate 94 | 09/15/2000 | FRI | Passing | Vehicles on all day | 568 | 882 | 7764 | 576 | 8340 |  | 70 | 475 | 5070 | 1873 | 35 | 29 | 33 | 7 | 20 | 419 | 25 | 1 | 2 | 5 | 346
MnROAD Mainline - Interstate 94 | 09/16/2000 | SAT | Driving | Vehicles on all day | 1672 | 2505 | 12973 | 1814 | 14787 |  | 70 | 86 | 9203 | 2893 | 75 | 283 | 123 | 50 | 77 | 1114 | 37 | 43 | 10 | 2 | 791
MnROAD Mainline - Interstate 94 | 09/16/2000 | SAT | Passing | Vehicles on all day | 341 | 543 | 12218 | 322 | 12540 |  | 70 | 80 | 9307 | 2615 | 14 | 7 | 9 | 1 | 1 | 282 | 6 | 1 | 1 |  | 216
MnROAD Mainline - Interstate 94 | 09/17/2000 | SUN | Driving | Vehicles on all day | 1206 | 1766 | 11415 | 1235 | 12650 |  | 70 | 94 | 8374 | 2582 | 65 | 184 | 35 | 24 | 45 | 789 | 27 | 28 | 7 | 31 | 365
MnROAD Mainline - Interstate 94 | 09/17/2000 | SUN | Passing | Vehicles on all day | 170 | 267 | 9989 | 155 | 10144 |  | 70 | 61 | 7781 | 1990 | 12 | 3 | 5 | 1 | 1 | 127 | 5 | 1 |  |  | 157
MnROAD Mainline - Interstate 94 | 09/18/2000 | MON | Driving | Vehicles on all day | 2840 | 4293 | 9613 | 3270 | 12883 |  | 70 | 40 | 6531 | 2623 | 196 | 534 | 132 | 40 | 139 | 2066 | 85 | 62 | 14 | 2 | 419
MnROAD Mainline - Interstate 94 | 09/18/2000 | MON | Passing | Vehicles on all day | 658 | 1030 | 10565 | 651 | 11216 |  | 70 | 87 | 7491 | 2651 | 37 | 21 | 18 | 1 | 17 | 518 | 30 | 4 | 4 | 1 | 336
MnROAD Mainline - Interstate 94 | 09/19/2000 | TUE | Driving | Vehicles on all day | 3281 | 4867 | 9575 | 3546 | 13121 |  | 70 | 30 | 5744 | 2559 | 197 | 527 | 152 | 45 | 120 | 2162 | 217 | 90 | 20 | 16 | 1242
MnROAD Mainline - Interstate 94 | 09/19/2000 | TUE | Passing | Vehicles on all day | 805 | 1243 | 10867 | 929 | 11796 |  | 70 | 54 | 6896 | 3480 | 36 | 181 | 17 | 2 | 29 | 606 | 54 | 1 | 2 | 1 | 437
MnROAD Mainline - Interstate 94 | 09/20/2000 | WED | Driving | Vehicles on all day | 3459 | 5149 | 9661 | 3679 | 13340 |  | 70 | 25 | 5500 | 2262 | 202 | 545 | 194 | 45 | 150 | 2253 | 165 | 80 | 23 | 22 | 1874
MnROAD Mainline - Interstate 94 | 09/20/2000 | WED | Passing | Vehicles on all day | 874 | 1348 | 11316 | 1000 | 12316 |  | 70 | 19 | 7272 | 3562 | 44 | 206 | 29 | 10 | 23 | 656 | 22 | 5 | 5 |  | 463
MnROAD Mainline - Interstate 94 | 09/21/2000 | THU | Driving | Vehicles on all day | 3473 | 5192 | 10190 | 3717 | 13907 |  | 70 | 29 | 6122 | 2759 | 171 | 552 | 192 | 25 | 135 | 2380 | 130 | 86 | 24 | 22 | 1280
MnROAD Mainline - Interstate 94 | 09/21/2000 | THU | Passing | Vehicles on all day | 837 | 1279 | 12400 | 985 | 13385 |  | 70 | 34 | 7789 | 4070 | 44 | 243 | 23 | 4 | 29 | 608 | 25 | 2 | 4 | 3 | 507
MnROAD Mainline - Interstate 94 | 09/22/2000 | FRI | Driving | Vehicles on all day | 1480 | 2188 | 3515 | 1524 | 5039 |  | 70 | 27 | 2163 | 1116 | 80 | 148 | 86 | 12 | 53 | 1003 | 66 | 53 | 16 | 7 | 209
MnROAD Mainline - Interstate 94 | 09/22/2000 | FRI | Passing | Vehicles on all day | 382 | 589 | 3353 | 433 | 3786 |  | 70 | 33 | 2180 | 1020 | 21 | 68 | 5 | 2 | 16 | 295 | 21 | 1 | 4 |  | 120
MnROAD Mainline - Interstate 94 | 09/23/2000 | SAT | Driving | Vehicles on all day | 3281 | 4867 | 9575 | 3546 | 13121 |  | 70 | 30 | 5744 | 2559 | 197 | 527 | 152 | 45 | 120 | 2162 | 217 | 90 | 20 | 16 | 1242
MnROAD Mainline - Interstate 94 | 09/23/2000 | SAT | Passing | Vehicles on all day | 805 | 1243 | 10867 | 929 | 11796 |  | 70 | 54 | 6896 | 3480 | 36 | 181 | 17 | 2 | 29 | 606 | 54 | 1 | 2 | 1 | 437
MnROAD Mainline - Interstate 94 | 09/24/2000 | SUN | Driving | Vehicles on all day | 1073 | 1629 | 11714 | 1103 | 12817 |  | 70 | 74 | 7975 | 3208 | 70 | 141 | 22 | 11 | 29 | 784 | 10 | 33 | 2 | 1 | 457
MnROAD Mainline - Interstate 94 | 09/24/2000 | SUN | Passing | Vehicles on all day | 195 | 300 | 10599 | 161 | 10760 |  | 70 | 89 | 7655 | 2620 | 4 | 6 | 3 |  | 3 | 138 | 3 | 3 | 1 |  | 235
MnROAD Mainline - Interstate 94 | 09/25/2000 | MON | Driving | Vehicles on all day | 2806 | 4281 | 10409 | 2772 | 13181 |  | 70 | 78 | 6597 | 2840 | 152 | 93 | 158 | 10 | 104 | 2063 | 94 | 73 | 17 | 8 | 894
MnROAD Mainline - Interstate 94 | 09/25/2000 | MON | Passing | Vehicles on all day | 608 | 963 | 11228 | 602 | 11830 |  | 70 | 96 | 8187 | 2635 | 24 | 9 | 26 | 4 | 16 | 493 | 26 | 1 | 2 | 1 | 310
MnROAD Mainline - Interstate 94 | 09/26/2000 | TUE | Driving | Vehicles on all day | 2987 | 4564 | 10242 | 2905 | 13147 |  | 70 | 78 | 6477 | 2743 | 150 | 67 | 177 | 9 | 90 | 2211 | 92 | 80 | 19 | 10 | 944
MnROAD Mainline - Interstate 94 | 09/26/2000 | TUE | Passing | Vehicles on all day | 760 | 1193 | 11179 | 738 | 11917 |  | 70 | 79 | 7992 | 2784 | 32 | 10 | 35 | 1 | 15 | 607 | 24 | 7 | 5 | 2 | 324
MnROAD Mainline - Interstate 94 | 09/27/2000 | WED | Driving | Vehicles on all day | 3274 | 4985 | 10598 | 3155 | 13753 |  | 70 | 94 | 6624 | 2816 | 164 | 59 | 170 | 8 | 108 | 2401 | 119 | 92 | 24 | 10 | 1064
MnROAD Mainline - Interstate 94 | 09/27/2000 | WED | Passing | Vehicles on all day | 831 | 1307 | 11777 | 813 | 12590 |  | 70 | 66 | 8384 | 2957 | 46 | 6 | 24 | 5 | 15 | 665 | 40 | 6 | 5 | 1 | 370
MnROAD Mainline - Interstate 94 | 09/28/2000 | THU | Driving | Vehicles on all day | 2822 | 4323 | 9800 | 2758 | 12558 |  | 70 | 81 | 6141 | 2741 | 131 | 65 | 107 | 8 | 90 | 2129 | 133 | 71 | 14 | 10 | 837
MnROAD Mainline - Interstate 94 | 09/28/2000 | THU | Passing | Vehicles on all day | 796 | 1250 | 12050 | 803 | 12853 |  | 70 | 64 | 8519 | 3131 | 48 | 13 | 31 | 1 | 22 | 630 | 50 | 2 | 2 | 4 | 336
MnROAD Mainline - Interstate 94 | 09/29/2000 | FRI | Driving | Vehicles on all day | 2953 | 4435 | 14476 | 3102 | 17578 |  | 70 | 91 | 9244 | 4373 | 177 | 330 | 144 | 18 | 116 | 2081 | 124 | 80 | 21 | 11 | 768
MnROAD Mainline - Interstate 94 | 09/29/2000 | FRI | Passing | Vehicles on all day | 1145 | 1755 | 20324 | 1339 | 21663 |  | 70 | 116 | 13930 | 5839 | 51 | 263 | 55 | 6 | 51 | 851 | 50 | 9 | 3 |  | 439
MnROAD Mainline - Interstate 94 | 09/30/2000 | SAT | Driving | Vehicles on all day | 498 | 719 | 2389 | 447 | 2836 |  | 70 | 14 | 1365 | 881 | 17 | 38 | 6 | 3 | 16 | 324 | 4 | 30 | 8 | 1 | 129
MnROAD Mainline - Interstate 94 | 09/30/2000 | SAT | Passing | Vehicles on all day | 74 | 116 | 1529 | 93 | 1622 |  | 70 | 6 | 1014 | 485 |  | 25 | 4 | 1 | 3 | 60 |  |  |  |  | 24
MnROAD Mainline - Interstate 94 | 10/01/2000 | SUN | Driving | Vehicles on all day | 1088 | 1653 | 11011 | 1141 | 12152 |  | 70 | 80 | 7797 | 2660 | 47 | 177 | 28 | 15 | 28 | 797 | 14 | 29 | 6 |  | 474
MnROAD Mainline - Interstate 94 | 10/01/2000 | SUN | Passing | Vehicles on all day | 190 | 286 | 9337 | 244 | 9581 |  | 70 | 58 | 7363 | 1780 | 14 | 88 | 5 | 6 | 3 | 127 |  | 1 |  |  | 136
MnROAD Mainline - Interstate 94 | 10/02/2000 | MON | Driving | Vehicles on all day | 2900 | 4421 | 9109 | 3121 | 12230 |  | 70 | 92 | 5970 | 2503 | 147 | 345 | 131 | 15 | 102 | 2176 | 119 | 62 | 17 | 7 | 544
MnROAD Mainline - Interstate 94 | 10/02/2000 | MON | Passing | Vehicles on all day | 692 | 1066 | 10028 | 820 | 10848 |  | 70 | 51 | 7405 | 2403 | 32 | 157 | 23 | 7 | 23 | 531 | 40 | 3 | 4 |  | 169
MnROAD Mainline - Interstate 94 | 10/03/2000 | TUE | Driving | Vehicles on all day | 3264 | 4893 | 9663 | 3426 | 13089 |  | 70 | 72 | 6230 | 2668 | 166 | 391 | 148 | 17 | 119 | 2319 | 132 | 93 | 27 | 14 | 693
MnROAD Mainline - Interstate 94 | 10/03/2000 | TUE | Passing | Vehicles on all day | 800 | 1222 | 10737 | 935 | 11672 |  | 70 | 48 | 7865 | 2620 | 39 | 174 | 33 | 3 | 30 | 599 | 45 | 4 | 4 | 4 | 204
MnROAD Mainline - Interstate 94 | 03/02/2009 | MON | Passing | Vehicles on all day | 128 | 195 | 3759 | 168 | 3927 |  | 70 |  | 2730 | 1023 | 2 | 42 | 10 | 1 | 9 | 96 | 8 |  |  |  | 6
MnROAD Mainline - Interstate 94 | 03/03/2009 | TUE | Driving | Vehicles on all day | 2234 | 3409 | 8007 | 2442 | 10449 |  | 70 |  | 5676 | 2327 | 20 | 317 | 103 | 6 | 87 | 1748 | 89 | 50 | 19 | 3 | 4
MnROAD Mainline - Interstate 94 | 03/03/2009 | TUE | Passing | Vehicles on all day | 541 | 842 | 10171 | 640 | 10811 |  | 70 |  | 7637 | 2518 | 2 | 117 | 26 | 3 | 16 | 445 | 26 | 4 | 1 |  | 16
MnROAD Mainline - Interstate 94 | 03/04/2009 | WED | Driving | Vehicles on all day | 3070 | 4645 | 9353 | 3263 | 12616 |  | 70 |  | 6510 | 2829 | 20 | 382 | 136 | 58 | 98 | 2327 | 117 | 93 | 26 | 6 | 14
MnROAD Mainline - Interstate 94 | 03/04/2009 | WED | Passing | Vehicles on all day | 633 | 972 | 11483 | 763 | 12246 |  | 70 |  | 8486 | 2983 | 5 | 156 | 41 | 14 | 20 | 492 | 25 | 4 | 5 | 1 | 14
MnROAD Mainline - Interstate 94 | 03/05/2009 | THU | Driving | Vehicles on all day | 2708 | 4083 | 9990 | 2909 | 12899 |  | 70 |  | 7046 | 2913 | 21 | 368 | 105 | 70 | 120 | 2030 | 85 | 79 | 27 | 4 | 31
MnROAD Mainline - Interstate 94 | 03/05/2009 | THU | Passing | Vehicles on all day | 862 | 1308 | 10985 | 985 | 11970 |  | 70 |  | 7925 | 3038 | 14 | 180 | 34 | 10 | 28 | 659 | 35 | 19 | 6 |  | 22
MnROAD Mainline - Interstate 94 | 03/06/2009 | FRI | Driving | Vehicles on all day | 2793 | 4218 | 11489 | 2971 | 14460 |  | 70 |  | 8155 | 3320 | 20 | 351 | 110 | 57 | 115 | 2111 | 93 | 82 | 31 | 1 | 14
MnROAD Mainline - Interstate 94 | 03/06/2009 | FRI | Passing | Vehicles on all day | 721 | 1101 | 15793 | 840 | 16633 |  | 70 |  | 11589 | 4190 | 6 | 149 | 34 | 9 | 24 | 555 | 49 | 9 | 5 |  | 14
MnROAD Mainline - Interstate 94 | 03/07/2009 | SAT | Driving | Vehicles on all day | 1447 | 2187 | 12079 | 1469 | 13548 |  | 70 |  | 8834 | 3241 | 23 | 140 | 46 | 2 | 50 | 1116 | 26 | 46 | 18 | 2 | 4
MnROAD Mainline - Interstate 94 | 03/07/2009 | SAT | Passing | Vehicles on all day | 240 | 365 | 11486 | 283 | 11769 |  | 70 |  | 8615 | 2863 | 3 | 63 | 11 | 2 | 10 | 186 | 4 | 2 | 2 |  | 8
MnROAD Mainline - Interstate 94 | 03/08/2009 | SUN | Driving | Vehicles on all day | 330 | 523 | 2381 | 352 | 2733 |  | 70 |  | 1741 | 638 | 5 | 26 | 12 |  | 12 | 290 | 2 | 2 | 3 |  | 2
MnROAD Mainline - Interstate 94 | 03/08/2009 | SUN | Passing | Vehicles on all day | 39 | 62 | 1262 | 46 | 1308 |  | 70 |  | 981 | 278 |  | 9 | 1 | 1 | 1 | 34 |  |  |  |  | 3
MnROAD Mainline - Interstate 94 | 03/09/2009 | MON | Driving | Vehicles on all day | 944 | 1429 | 4547 | 963 | 5510 |  | 70 |  | 3289 | 1255 | 10 | 103 | 19 | 1 | 35 | 738 | 14 | 37 | 6 |  | 3
MnROAD Mainline - Interstate 94 | 03/09/2009 | MON | Passing | Vehicles on all day | 199 | 306 | 6199 | 238 | 6437 |  | 70 |  | 4682 | 1506 |  | 57 | 9 | 1 | 4 | 159 | 5 | 1 | 2 |  | 11
MnROAD Mainline - Interstate 94 | 03/10/2009 | TUE | Driving | Vehicles on all day | 2974 | 4439 | 9542 | 3110 | 12652 |  | 70 |  | 6686 | 2842 | 23 | 375 | 119 | 70 | 125 | 2168 | 82 | 112 | 34 | 2 | 14
MnROAD Mainline - Interstate 94 | 03/10/2009 | TUE | Passing | Vehicles on all day | 542 | 828 | 11411 | 662 | 12073 |  | 70 |  | 8435 | 2963 | 5 | 140 | 25 | 12 | 19 | 417 | 37 | 1 | 4 | 2 | 13
MnROAD Mainline - Interstate 94 | 03/11/2009 | WED | Driving | Vehicles on all day | 2922 | 4402 | 9447 | 3053 | 12500 |  | 70 |  | 6619 | 2811 | 15 | 350 | 132 | 19 | 114 | 2209 | 83 | 95 | 29 | 7 | 17
MnROAD Mainline - Interstate 94 | 03/11/2009 | WED | Passing | Vehicles on all day | 797 | 1224 | 11437 | 909 | 12346 |  | 70 |  | 8443 | 2980 | 7 | 141 | 49 | 7 | 31 | 627 | 30 | 10 | 7 |  | 14
MnROAD Mainline - Interstate 94 | 03/12/2009 | THU | Driving | Vehicles on all day | 2992 | 4524 | 10012 | 3172 | 13184 |  | 70 |  | 7028 | 2977 | 23 | 376 | 130 | 10 | 110 | 2283 | 118 | 90 | 30 | 2 | 7
MnROAD Mainline - Interstate 94 | 03/12/2009 | THU | Passing | Vehicles on all day | 649 | 989 | 12864 | 769 | 13633 |  | 70 | 1 | 9519 | 3332 | 14 | 158 | 31 | 5 | 22 | 500 | 25 | 9 | 5 |  | 12
MnROAD Mainline - Interstate 94 | 03/13/2009 | FRI | Driving | Vehicles on all day | 2864 | 4321 | 11710 | 3018 | 14728 |  | 70 |  | 8298 | 3397 | 28 | 315 | 197 | 7 | 110 | 2141 | 99 | 91 | 27 | 3 | 15
MnROAD Mainline - Interstate 94 | 03/13/2009 | FRI | Passing | Vehicles on all day | 726 | 1106 | 16298 | 849 | 17147 |  | 70 |  | 12104 | 4164 | 15 | 159 | 54 | 9 | 25 | 549 | 22 | 9 | 5 | 2 | 30
MnROAD Mainline - Interstate 94 | 03/14/2009 | SAT | Driving | Vehicles on all day | 1431 | 2178 | 12564 | 1463 | 14027 |  | 70 |  | 9075 | 3481 | 25 | 128 | 63 | 3 | 45 | 1118 | 22 | 41 | 18 |  | 8
MnROAD Mainline - Interstate 94 | 03/14/2009 | SAT | Passing | Vehicles on all day | 254 | 383 | 11970 | 293 | 12263 |  | 70 |  | 9081 | 2868 | 7 | 62 | 13 | 2 | 9 | 188 | 6 | 1 | 5 |  | 21
MnROAD Mainline - Interstate 94 | 03/15/2009 | SUN | Driving | Vehicles on all day | 316 | 499 | 3792 | 342 | 4134 |  | 70 |  | 2780 | 1011 | 8 | 28 | 8 |  | 12 | 275 | 7 | 3 | 1 |  | 1
MnROAD Mainline - Interstate 94 | 03/15/2009 | SUN | Passing | Vehicles on all day | 46 | 71 | 2825 | 58 | 2883 |  | 70 |  | 2132 | 692 | 2 | 12 | 4 | 1 | 3 | 35 | 1 |  |  |  | 1
MnROAD Mainline - Interstate 94 | 03/16/2009 | MON | Driving | Traffic Switch Begin | 2098 | 3234 | 8234 | 2336 | 10570 |  | 70 |  | 5745 | 2480 | 15 | 302 | 119 | 4 | 100 | 1685 | 59 | 40 | 11 | 1 | 9
MnROAD Mainline - Interstate 94 | 03/16/2009 | MON | Passing | Traffic Switch Begin | 439 | 675 | 10611 | 537 | 11148 |  | 70 |  | 8009 | 2589 | 4 | 115 | 25 | 2 | 14 | 346 | 27 | 1 | 3 |  | 13
MnROAD Mainline - Interstate 94 | 03/26/2009 | THU | Driving | Traffic Switch End | 2992 | 4524 | 10012 | 3172 | 13184 |  | 70 |  | 7028 | 2977 | 23 | 376 | 130 | 10 | 110 | 2283 | 118 | 90 | 30 | 2 | 7
MnROAD Mainline - Interstate 94 | 03/26/2009 | THU | Passing | Traffic Switch End | 649 | 989 | 12864 | 769 | 13633 |  | 70 | 1 | 9519 | 3332 | 14 | 158 | 31 | 5 | 22 | 500 | 25 | 9 | 5 |  | 12
MnROAD Mainline - Interstate 94 | 03/27/2009 | FRI | Driving | Vehicles on all day | 1717 | 2647 | 10081 | 1891 | 11972 |  | 70 |  | 7148 | 2925 | 13 | 256 | 64 | 3 | 56 | 1393 | 61 | 35 | 10 |  | 8
MnROAD Mainline - Interstate 94 | 03/27/2009 | FRI | Passing | Vehicles on all day | 451 | 687 | 12284 | 549 | 12833 |  | 70 |  | 8986 | 3294 | 6 | 126 | 16 | 2 | 12 | 349 | 31 | 3 | 4 |  | 4
MnROAD Mainline - Interstate 94 | 03/28/2009 | SAT | Driving | Vehicles on all day | 1257 | 1897 | 11977 | 1294 | 13271 |  | 70 |  | 8775 | 3195 | 17 | 148 | 42 | 2 | 43 | 965 | 20 | 41 | 16 |  | 7
MnROAD Mainline - Interstate 94 | 03/28/2009 | SAT | Passing | Vehicles on all day | 209 | 309 | 10808 | 238 | 11046 |  | 70 |  | 8074 | 2720 | 6 | 56 | 7 | 1 | 8 | 149 | 4 | 5 | 2 |  | 14
MnROAD Mainline - Interstate 94 | 03/29/2009 | SUN | Driving | Vehicles on all day | 917 | 1417 | 12660 | 932 | 13592 |  | 70 |  | 9503 | 3154 | 13 | 75 | 20 | 3 | 20 | 757 | 13 | 15 | 15 | 1 | 3
MnROAD Mainline - Interstate 94 | 03/29/2009 | SUN | Passing | Vehicles on all day | 129 | 189 | 13844 | 142 | 13986 |  | 70 |  | 10793 | 3044 | 4 | 35 | 4 |  | 4 | 90 | 1 | 1 | 3 |  | 7
MnROAD Mainline - Interstate 94 | 03/30/2009 | MON | Driving | Vehicles on all day | 2537 | 3855 | 11113 | 2743 | 13856 |  | 70 |  | 7862 | 3242 | 21 | 354 | 100 | 6 | 120 | 1974 | 78 | 66 | 23 | 1 | 9
MnROAD Mainline - Interstate 94 | 03/30/2009 | MON | Passing | Vehicles on all day | 567 | 866 | 15104 | 700 | 15804 |  | 70 |  | 11437 | 3640 | 10 | 161 | 35 | 5 | 19 | 434 | 29 | 6 | 1 |  | 27
MnROAD Mainline - Interstate 94 | 03/31/2009 | TUE | Driving | Vehicles on all day | 2939 | 4453 | 9970 | 3121 | 13091 |  | 70 |  | 6920 | 3038 | 27 | 377 | 114 | 14 | 118 | 2265 | 89 | 86 | 28 | 3 | 12
MnROAD Mainline - Interstate 94 | 03/31/2009 | TUE | Passing | Vehicles on all day | 642 | 970 | 12379 | 722 | 13101 |  | 70 |  | 9175 | 3192 | 6 | 120 | 40 | 4 | 23 | 480 | 29 | 9 | 9 | 2 | 12
MnROAD Mainline - Interstate 94 | 04/01/2009 | WED | Driving | Vehicles on all day | 3117 | 4709 | 10085 | 3343 | 13428 |  | 70 |  | 6892 | 3186 | 23 | 440 | 124 | 14 | 110 | 2375 | 132 | 104 | 19 | 2 | 7
MnROAD Mainline - Interstate 94 | 04/01/2009 | WED | Passing | Vehicles on all day | 652 | 997 | 13008 | 778 | 13786 |  | 70 | 2 | 9483 | 3505 | 13 | 164 | 23 | 7 | 23 | 510 | 26 | 5 | 7 |  | 18
MnROAD Mainline - Interstate 94 | 04/02/2009 | THU | Driving | Vehicles on all day | 3220 | 4836 | 10021 | 3428 | 13449 |  | 70 |  | 6970 | 3032 | 31 | 423 | 123 | 86 | 133 | 2384 | 106 | 110 | 31 | 1 | 19
MnROAD Mainline - Interstate 94 | 04/02/2009 | THU | Passing | Vehicles on all day | 668 | 1017 | 13175 | 803 | 13978 |  | 70 | 2 | 9600 | 3563 | 5 | 174 | 36 | 8 | 21 | 513 | 33 | 5 | 6 | 2 | 10
MnROAD Mainline - Interstate 94 | 04/03/2009 | FRI | Driving | Vehicles on all day | 2942 | 4442 | 11986 | 3068 | 15054 |  | 70 |  | 8365 | 3607 | 17 | 351 | 116 | 5 | 122 | 2252 | 76 | 98 | 26 | 5 | 14
MnROAD Mainline - Interstate 94 | 04/03/2009 | FRI | Passing | Vehicles on all day | 636 | 978 | 16241 | 774 | 17015 |  | 70 | 2 | 12023 | 4194 | 4 | 165 | 41 | 3 | 28 | 501 | 25 | 5 | 2 |  | 22
MnROAD Mainline - Interstate 94 | 04/04/2009 | SAT | Driving | Vehicles on all day | 1528 | 2318 | 12540 | 1586 | 14126 |  | 70 |  | 8973 | 3558 | 29 | 167 | 40 | 2 | 63 | 1192 | 31 | 49 | 13 |  | 9
MnROAD Mainline - Interstate 94 | 04/04/2009 | SAT | Passing | Vehicles on all day | 230 | 347 | 11698 | 280 | 11978 |  | 70 | 2 | 8717 | 2952 | 10 | 68 | 14 |  | 11 | 170 | 4 |  | 3 |  | 27
MnROAD Mainline - Interstate 94 | 04/05/2009 | SUN | Driving | Vehicles on all day | 1183 | 1818 | 10888 | 1226 | 12114 |  | 70 |  | 7890 | 2993 | 15 | 111 | 31 | 2 | 52 | 961 | 14 | 24 | 13 | 3 | 5
MnROAD Mainline - Interstate 94 | 04/05/2009 | SUN | Passing | Vehicles on all day | 150 | 224 | 10177 | 189 | 10366 |  | 70 |  | 7559 | 2609 | 1 | 50 | 9 |  | 15 | 109 | 4 |  |  | 1 | 9
MnROAD Mainline - Interstate 94 | 04/06/2009 | MON | Driving | Vehicles on all day | 2199 | 3330 | 8661 | 2402 | 11063 |  | 70 |  | 6089 | 2560 | 22 | 351 | 99 | 7 | 95 | 1689 | 57 | 59 | 18 | 5 | 12
MnROAD Mainline - Interstate 94 | 04/06/2009 | MON | Passing | Vehicles on all day | 747 | 1147 | 8819 | 848 | 9667 |  | 70 |  | 6431 | 2385 | 11 | 135 | 36 | 8 | 23 | 591 | 26 | 14 | 4 |  | 3
MnROAD Mainline - Interstate 94 | 04/07/2009 | TUE | Driving | Vehicles on all day | 2943 | 4441 | 9232 | 3124 | 12356 |  | 70 |  | 6252 | 2961 | 29 | 408 | 121 | 7 | 129 | 2247 | 57 | 98 | 26 | 2 | 19
MnROAD Mainline - Interstate 94 | 04/07/2009 | TUE | Passing | Vehicles on all day | 701 | 1055 | 12436 | 824 | 13260 |  | 70 | 2 | 8959 | 3448 | 11 | 179 | 36 | 3 | 30 | 523 | 22 | 12 | 8 |  | 27
MnROAD Mainline - Interstate 94 | 04/08/2009 | WED | Driving | Vehicles on all day | 227 | 323 | 443 | 208 | 651 |  | 70 |  | 305 | 137 | 2 | 21 | 5 | 3 | 8 | 145 | 3 | 17 | 4 | 0 | 1
MnROAD Mainline - Interstate 94 | 04/08/2009 | WED | Passing | Vehicles on all day | 34 | 48 | 347 | 35 | 382 |  | 70 |  | 262 | 84 |  | 7 | 2 | 0 | 1 | 21 | 1 | 1 | 1 |  | 1
MnROAD Mainline - Interstate 94 | 04/09/2009 | THU | Driving | Vehicles on all day | 2992 | 4524 | 10012 | 3172 | 13184 |  | 70 |  | 7028 | 2977 | 23 | 376 | 130 | 10 | 110 | 2283 | 118 | 90 | 30 | 2 | 7
MnROAD Mainline - Interstate 94 | 04/09/2009 | THU | Passing | Vehicles on all day | 649 | 989 | 12864 | 769 | 13633 |  | 70 | 1 | 9519 | 3332 | 14 | 158 | 31 | 5 | 22 | 500 | 25 | 9 | 5 |  | 12
MnROAD Mainline - Interstate 94 | 04/10/2009 | FRI | Driving | Vehicles on all day | 1717 | 2647 | 10081 | 1891 | 11972 |  | 70 |  | 7148 | 2925 | 13 | 256 | 64 | 3 | 56 | 1393 | 61 | 35 | 10 |  | 8
MnROAD Mainline - Interstate 94 | 04/10/2009 | FRI | Passing | Vehicles on all day | 451 | 687 | 12284 | 549 | 12833 |  | 70 |  | 8986 | 3294 | 6 | 126 | 16 | 2 | 12 | 349 | 31 | 3 | 4 |  | 4
MnROAD Mainline - Interstate 94 | 04/11/2009 | SAT | Driving | Vehicles on all day | 1257 | 1897 | 11977 | 1294 | 13271 |  | 70 |  | 8775 | 3195 | 17 | 148 | 42 | 2 | 43 | 965 | 20 | 41 | 16 |  | 7
MnROAD Mainline - Interstate 94 | 04/11/2009 | SAT | Passing | Vehicles on all day | 209 | 309 | 10808 | 238 | 11046 |  | 70 |  | 8074 | 2720 | 6 | 56 | 7 | 1 | 8 | 149 | 4 | 5 | 2 |  | 14
MnROAD Mainline - Interstate 94 | 04/12/2009 | SUN | Driving | Vehicles on all day | 917 | 1417 | 12660 | 932 | 13592 |  | 70 |  | 9503 | 3154 | 13 | 75 | 20 | 3 | 20 | 757 | 13 | 15 | 15 | 1 | 3
MnROAD Mainline - Interstate 94 | 04/12/2009 | SUN | Passing | Vehicles on all day | 129 | 189 | 13844 | 142 | 13986 |  | 70 |  | 10793 | 3044 | 4 | 35 | 4 |  | 4 | 90 | 1 | 1 | 3 |  | 7
MnROAD Mainline - Interstate 94 | 04/13/2009 | MON | Driving | Traffic Switch Begin | 2537 | 3855 | 11113 | 2743 | 13856 |  | 70 |  | 7862 | 3242 | 21 | 354 | 100 | 6 | 120 | 1974 | 78 | 66 | 23 | 1 | 9
MnROAD Mainline - Interstate 94 | 04/13/2009 | MON | Passing | Traffic Switch Begin | 567 | 866 | 15104 | 700 | 15804 |  | 70 |  | 11437 | 3640 | 10 | 161 | 35 | 5 | 19 | 434 | 29 | 6 | 1 |  | 27
MnROAD Mainline - Interstate 94 | 04/17/2009 | FRI | Driving | Vehicles on all day | 2942 | 4442 | 11986 | 3068 | 15054 |  | 70 |  | 8365 | 3607 | 17 | 351 | 116 | 5 | 122 | 2252 | 76 | 98 | 26 | 5 | 14
MnROAD Mainline - Interstate 94 | 04/17/2009 | FRI | Passing | Vehicles on all day | 636 | 978 | 16241 | 774 | 17015 |  | 70 | 2 | 12023 | 4194 | 4 | 165 | 41 | 3 | 28 | 501 | 25 | 5 | 2 |  | 22
MnROAD Mainline - Interstate 94 | 04/18/2009 | SAT | Driving | Vehicles on all day | 1528 | 2318 | 12540 | 1586 | 14126 |  | 70 |  | 8973 | 3558 | 29 | 167 | 40 | 2 | 63 | 1192 | 31 | 49 | 13 |  | 9
MnROAD Mainline - Interstate 94 | 04/18/2009 | SAT | Passing | Vehicles on all day | 230 | 347 | 11698 | 280 | 11978 |  | 70 | 2 | 8717 | 2952 | 10 | 68 | 14 |  | 11 | 170 | 4 |  | 3 |  | 27
MnROAD Mainline - Interstate 94 | 04/19/2009 | SUN | Driving | Vehicles on all day | 1183 | 1818 | 10888 | 1226 | 12114 |  | 70 |  | 7890 | 2993 | 15 | 111 | 31 | 2 | 52 | 961 | 14 | 24 | 13 | 3 | 5
MnROAD Mainline - Interstate 94 | 04/19/2009 | SUN | Passing | Vehicles on all day | 150 | 224 | 10177 | 189 | 10366 |  | 70 |  | 7559 | 2609 | 1 | 50 | 9 |  | 15 | 109 | 4 |  |  | 1 | 9
MnROAD Mainline - Interstate 94 | 04/20/2009 | MON | Driving | Vehicles on all day | 2199 | 3330 | 8661 | 2402 | 11063 |  | 70 |  | 6089 | 2560 | 22 | 351 | 99 | 7 | 95 | 1689 | 57 | 59 | 18 | 5 | 12
MnROAD Mainline - Interstate 94 | 04/20/2009 | MON | Passing | Vehicles on all day | 747 | 1147 | 8819 | 848 | 9667 |  | 70 |  | 6431 | 2385 | 11 | 135 | 36 | 8 | 23 | 591 | 26 | 14 | 4 |  | 3
MnROAD Mainline - Interstate 94 | 04/21/2009 | TUE | Driving | Vehicles on all day | 2943 | 4441 | 9232 | 3124 | 12356 |  | 70 |  | 6252 | 2961 | 29 | 408 | 121 | 7 | 129 | 2247 | 57 | 98 | 26 | 2 | 19
MnROAD Mainline - Interstate 94 | 04/21/2009 | TUE | Passing | Vehicles on all day | 701 | 1055 | 12436 | 824 | 13260 |  | 70 | 2 | 8959 | 3448 | 11 | 179 | 36 | 3 | 30 | 523 | 22 | 12 | 8 |  | 27
MnROAD Mainline - Interstate 94 | 04/22/2009 | WED | Driving | Vehicles on all day | 3117 | 4709 | 10085 | 3343 | 13428 |  | 70 |  | 6892 | 3186 | 23 | 440 | 124 | 14 | 110 | 2375 | 132 | 104 | 19 | 2 | 7
MnROAD Mainline - Interstate 94 | 04/22/2009 | WED | Passing | Vehicles on all day | 652 | 997 | 13008 | 778 | 13786 |  | 70 | 2 | 9483 | 3505 | 13 | 164 | 23 | 7 | 23 | 510 | 26 | 5 | 7 |  | 18
MnROAD Mainline - Interstate 94 | 04/23/2009 | THU | Driving | Vehicles on all day | 3220 | 4836 | 10021 | 3428 | 13449 |  | 70 |  | 6970 | 3032 | 31 | 423 | 123 | 86 | 133 | 2384 | 106 | 110 | 31 | 1 | 19
MnROAD Mainline - Interstate 94 | 04/23/2009 | THU | Passing | Vehicles on all day | 668 | 1017 | 13175 | 803 | 13978 |  | 70 | 2 | 9600 | 3563 | 5 | 174 | 36 | 8 | 21 | 513 | 33 | 5 | 6 | 2 | 10
MnROAD Mainline - Interstate 94 | 04/24/2009 | FRI | Driving | Vehicles on all day | 2942 | 4442 | 11986 | 3068 | 15054 |  | 70 |  | 8365 | 3607 | 17 | 351 | 116 | 5 | 122 | 2252 | 76 | 98 | 26 | 5 | 14
MnROAD Mainline - Interstate 94 | 04/24/2009 | FRI | Passing | Vehicles on all day | 636 | 978 | 16241 | 774 | 17015 |  | 70 | 2 | 12023 | 4194 | 4 | 165 | 41 | 3 | 28 | 501 | 25 | 5 | 2 |  | 22
MnROAD Mainline - Interstate 94 | 04/25/2009 | SAT | Driving | Vehicles on all day | 1528 | 2318 | 12540 | 1586 | 14126 |  | 70 |  | 8973 | 3558 | 29 | 167 | 40 | 2 | 63 | 1192 | 31 | 49 | 13 |  | 9
MnROAD Mainline - Interstate 94 | 04/25/2009 | SAT | Passing | Vehicles on all day | 230 | 347 | 11698 | 280 | 11978 |  | 70 | 2 | 8717 | 2952 | 10 | 68 | 14 |  | 11 | 170 | 4 |  | 3 |  | 27
MnROAD Mainline - Interstate 94 | 04/26/2009 | SUN | Driving | Vehicles on all day | 1183 | 1818 | 10888 | 1226 | 12114 |  | 70 |  | 7890 | 2993 | 15 | 111 | 31 | 2 | 52 | 961 | 14 | 24 | 13 | 3 | 5
MnROAD Mainline - Interstate 94 | 04/26/2009 | SUN | Passing | Vehicles on all day | 150 | 224 | 10177 | 189 | 10366 |  | 70 |  | 7559 | 2609 | 1 | 50 | 9 |  | 15 | 109 | 4 |  |  | 1 | 9
MnROAD Mainline - Interstate 94 | 04/27/2009 | MON | Driving | Vehicles on all day | 2199 | 3330 | 8661 | 2402 | 11063 |  | 70 |  | 6089 | 2560 | 22 | 351 | 99 | 7 | 95 | 1689 | 57 | 59 | 18 | 5 | 12
MnROAD Mainline - Interstate 94 | 04/27/2009 | MON | Passing | Vehicles on all day | 747 | 1147 | 8819 | 848 | 9667 |  | 70 |  | 6431 | 2385 | 11 | 135 | 36 | 8 | 23 | 591 | 26 | 14 | 4 |  | 3
MnROAD Mainline - Interstate 94 | 04/28/2009 | TUE | Driving | Vehicles on all day | 2943 | 4441 | 9232 | 3124 | 12356 |  | 70 |  | 6252 | 2961 | 29 | 408 | 121 | 7 | 129 | 2247 | 57 | 98 | 26 | 2 | 19
MnROAD Mainline - Interstate 94 | 04/28/2009 | TUE | Passing | Vehicles on all day | 701 | 1055 | 12436 | 824 | 13260 |  | 70 | 2 | 8959 | 3448 | 11 | 179 | 36 | 3 | 30 | 523 | 22 | 12 | 8 |  | 27
MnROAD Mainline - Interstate 94 | 04/29/2009 | WED | Driving | Vehicles on all day | 3117 | 4709 | 10085 | 3343 | 13428 |  | 70 |  | 6892 | 3186 | 23 | 440 | 124 | 14 | 110 | 2375 | 132 | 104 | 19 | 2 | 7
MnROAD Mainline - Interstate 94 | 04/29/2009 | WED | Passing | Vehicles on all day | 652 | 997 | 13008 | 778 | 13786 |  | 70 | 2 | 9483 | 3505 | 13 | 164 | 23 | 7 | 23 | 510 | 26 | 5 | 7 |  | 18
MnROAD Mainline - Interstate 94 | 04/30/2009 | THU | Driving | Vehicles on all day | 3220 | 4836 | 10021 | 3428 | 13449 |  | 70 |  | 6970 | 3032 | 31 | 423 | 123 | 86 | 133 | 2384 | 106 | 110 | 31 | 1 | 19
MnROAD Mainline - Interstate 94 | 04/30/2009 | THU | Passing | Vehicles on all day | 668 | 1017 | 13175 | 803 | 13978 |  | 70 | 2 | 9600 | 3563 | 5 | 174 | 36 | 8 | 21 | 513 | 33 | 5 | 6 | 2 | 10
MnROAD Mainline - Interstate 94 | 05/01/2009 | FRI | Driving | Vehicles on all day | 2942 | 4442 | 11986 | 3068 | 15054 |  | 70 |  | 8365 | 3607 | 17 | 351 | 116 | 5 | 122 | 2252 | 76 | 98 | 26 | 5 | 14
MnROAD Mainline - Interstate 94 | 05/01/2009 | FRI | Passing | Vehicles on all day | 636 | 978 | 16241 | 774 | 17015 |  | 70 | 2 | 12023 | 4194 | 4 | 165 | 41 | 3 | 28 | 501 | 25 | 5 | 2 |  | 22
MnROAD Mainline - Interstate 94 | 09/05/2002 | THU | Driving | Vehicles on all day | 3487 | 5292 | 9738 | 3884 | 13622 |  | 70 | 103 | 6770 | 2713 | 172 | 484 | 217 | 44 | 144 | 2597 | 116 | 80 | 25 | 5 | 152
MnROAD Mainline - Interstate 94 | 09/05/2002 | THU | Passing | Vehicles on all day | 976 | 1500 | 12098 | 1201 | 13299 |  | 70 | 166 | 8493 | 3256 | 42 | 265 | 48 | 9 | 34 | 747 | 47 | 2 | 5 | 2 | 183
MnROAD Mainline - Interstate 94 | 09/06/2002 | FRI | Driving | Vehicles on all day | 1989 | 3031 | 10730 | 2386 | 13116 |  | 70 | 91 | 7426 | 3077 | 114 | 448 | 82 | 46 | 92 | 1501 | 63 | 27 | 6 | 7 | 136
MnROAD Mainline - Interstate 94 | 09/06/2002 | FRI | Passing | Vehicles on all day | 826 | 1246 | 16236 | 1079 | 17315 |  | 70 | 197 | 11451 | 4352 | 44 | 322 | 27 | 10 | 43 | 594 | 32 | 2 | 2 | 3 | 236
MnROAD Mainline - Interstate 94 | 09/07/2002 | SAT | Driving | Vehicles on all day | 1695 | 2583 | 13484 | 1866 | 15350 |  | 70 | 139 | 9530 | 3669 | 79 | 279 | 69 | 17 | 45 | 1301 | 22 | 34 | 20 |  | 146
MnROAD Mainline - Interstate 94 | 09/07/2002 | SAT | Passing | Vehicles on all day | 417 | 621 | 13717 | 570 | 14287 |  | 70 | 202 | 9994 | 3366 | 27 | 203 | 21 | 5 | 19 | 282 | 10 | 2 | 1 |  | 155
MnROAD Mainline - Interstate 94 | 09/08/2002 | SUN | Driving | Vehicles on all day | 1137 | 1720 | 11695 | 1315 | 13010 |  | 70 | 165 | 8420 | 2990 | 45 | 259 | 39 | 27 | 51 | 850 | 11 | 26 | 7 |  | 120
MnROAD Mainline - Interstate 94 | 09/08/2002 | SUN | Passing | Vehicles on all day | 210 | 302 | 10504 | 305 | 10809 |  | 70 | 157 | 7909 | 2337 | 15 | 133 | 8 | 5 | 14 | 124 | 4 | 2 |  |  | 101
MnROAD Mainline - Interstate 94 | 09/09/2002 | MON | Driving | Vehicles on all day | 2998 | 4597 | 9542 | 3447 | 12989 |  | 70 | 96 | 6646 | 2651 | 156 | 492 | 189 | 32 | 120 | 2304 | 86 | 56 | 7 | 5 | 149
MnROAD Mainline - Interstate 94 | 09/09/2002 | MON | Passing | Vehicles on all day | 785 | 1217 | 10773 | 971 | 11744 |  | 70 | 532 | 7592 | 2503 | 40 | 207 | 38 | 7 | 24 | 615 | 37 | 2 | 1 |  | 146
MnROAD Mainline - Interstate 94 | 09/10/2002 | TUE | Driving | Vehicles on all day | 3286 | 4959 | 9595 | 3605 | 13200 |  | 70 | 118 | 6603 | 2747 | 172 | 471 | 173 | 17 | 124 | 2435 | 91 | 87 | 24 | 11 | 127
MnROAD Mainline - Interstate 94 | 09/10/2002 | TUE | Passing | Vehicles on all day | 727 | 1159 | 11284 | 808 | 12092 |  | 70 | 2281 | 8172 | 767 | 3 | 66 | 48 | 8 | 17 | 624 | 41 |  |  | 1 | 64
MnROAD Mainline - Interstate 94 | 09/11/2002 | WED | Driving | Vehicles on all day | 3293 | 4973 | 9455 | 3651 | 13106 |  | 70 | 105 | 6531 | 2673 | 189 | 478 | 156 | 24 | 138 | 2438 | 115 | 80 | 27 | 6 | 146
MnROAD Mainline - Interstate 94 | 09/11/2002 | WED | Passing | Vehicles on all day | 802 | 1230 | 11355 | 979 | 12334 |  | 70 | 1262 | 7907 | 2052 | 32 | 201 | 44 | 8 | 28 | 606 | 52 | 5 | 2 | 1 | 134
MnROAD Mainline - Interstate 94 | 09/12/2002 | THU | Driving | Vehicles on all day | 3301 | 4990 | 10318 | 3713 | 14031 |  | 70 | 111 | 7044 | 3009 | 160 | 495 | 221 | 39 | 141 | 2418 | 134 | 76 | 20 | 9 | 154
MnROAD Mainline - Interstate 94 | 09/12/2002 | THU | Passing | Vehicles on all day | 895 | 1398 | 12872 | 1089 | 13961 |  | 70 | 1452 | 8973 | 2312 | 35 | 208 | 46 | 10 | 31 | 722 | 35 |  |  | 2 | 135
MnROAD Mainline - Interstate 94 | 09/13/2002 | FRI | Driving | Vehicles on all day | 3155 | 4737 | 13174 | 3552 | 16726 |  | 70 | 118 | 8917 | 3930 | 147 | 532 | 252 | 32 | 145 | 2256 | 74 | 77 | 30 | 7 | 209
MnROAD Mainline - Interstate 94 | 09/13/2002 | FRI | Passing | Vehicles on all day | 928 | 1457 | 19048 | 1053 | 20101 |  | 70 | 2417 | 14870 | 1580 | 16 | 123 | 82 | 14 | 28 | 742 | 44 | 2 |  | 2 | 181
MnROAD Mainline - Interstate 94 | 09/14/2002 | SAT | Driving | Vehicles on all day | 1540 | 2315 | 13412 | 1713 | 15125 |  | 70 | 119 | 9608 | 3540 | 61 | 269 | 65 | 23 | 49 | 1118 | 74 | 37 | 15 | 2 | 145
MnROAD Mainline - Interstate 94 | 09/14/2002 | SAT | Passing | Vehicles on all day | 324 | 502 | 13285 | 361 | 13646 |  | 70 | 1590 | 10373 | 1219 | 9 | 58 | 22 | 4 | 6 | 250 | 9 | 2 |  | 1 | 103
MnROAD Mainline - Interstate 94 | 09/15/2002 | SUN | Driving | Vehicles on all day | 1080 | 1654 | 12281 | 1247 | 13528 |  | 70 | 125 | 8959 | 3098 | 47 | 232 | 29 | 17 | 39 | 843 | 15 | 19 | 5 | 1 | 99
MnROAD Mainline - Interstate 94 | 09/15/2002 | SUN | Passing | Vehicles on all day | 201 | 297 | 11618 | 252 | 11870 |  | 70 | 877 | 8985 | 1679 | 13 | 78 | 7 | 3 | 9 | 133 | 6 | 2 |  | 1 | 77
MnROAD Mainline - Interstate 94 | 09/16/2002 | MON | Driving | Traffic Switch Begin | 143 | 214 | 328 | 156 | 484 |  | 70 | 4 | 230 | 88 | 7 | 18 | 11 | 1 | 8 | 102 | 4 | 5 | 1 | 0 | 6
MnROAD Mainline - Interstate 94 | 09/16/2002 | MON | Passing | Traffic Switch Begin | 21 | 34 | 245 | 23 | 268 |  | 70 | 72 | 170 | 4 |  | 1 | 2 |  | 1 | 18 | 1
MnROAD Mainline - Interstate 94 | 09/19/2002 | THU | Driving | Traffic Switch End | 856 | 1300 | 3841 | 976 | 4817 |  | 70 | 36 | 2668 | 1074 | 41 | 162 | 48 | 7 | 31 | 643 | 20 | 20 | 5 | 1 | 62
MnROAD Mainline - Interstate 94 | 09/19/2002 | THU | Passing | Traffic Switch End | 292 | 431 | 5352 | 404 | 5756 |  | 70 | 92 | 3834 | 1286 | 11 | 152 | 23 | 5 | 16 | 186 | 7 |  | 4 |  | 140
MnROAD Mainline - Interstate 94 | 09/20/2002 | FRI | Driving | Vehicles on all day | 3053 | 4579 | 13265 | 3428 | 16693 |  | 70 | 127 | 9095 | 3853 | 171 | 474 | 207 | 33 | 138 | 2170 | 127 | 85 | 20 | 3 | 190
MnROAD Mainline - Interstate 94 | 09/20/2002 | FRI | Passing | Vehicles on all day | 1160 | 1723 | 18465 | 1587 | 20052 |  | 70 | 211 | 13092 | 4666 | 58 | 539 | 103 | 21 | 69 | 751 | 35 | 2 | 8 | 1 | 496
MnROAD Mainline - Interstate 94 | 09/21/2002 | SAT | Driving | Vehicles on all day | 1595 | 2412 | 13238 | 1752 | 14990 |  | 70 | 128 | 9429 | 3526 | 97 | 255 | 62 | 23 | 52 | 1186 | 21 | 34 | 16 | 6 | 155
MnROAD Mainline - Interstate 94 | 09/21/2002 | SAT | Passing | Vehicles on all day | 478 | 692 | 13164 | 666 | 13830 |  | 70 | 189 | 9596 | 3073 | 21 | 266 | 24 | 13 | 44 | 280 | 12 | 3 | 2 | 1 | 306
MnROAD Mainline - Interstate 94 | 09/22/2002 | SUN | Driving | Vehicles on all day | 1089 | 1657 | 11988 | 1218 | 13206 |  | 70 | 100 | 8822 | 2961 | 47 | 209 | 25 | 19 | 41 | 838 | 6 | 27 | 6 |  | 105
MnROAD Mainline - Interstate 94 | 09/22/2002 | SUN | Passing | Vehicles on all day | 258 | 361 | 11822 | 395 | 12217 |  | 70 | 136 | 9037 | 2438 | 18 | 196 | 9 | 6 | 28 | 129 | 7 | 2 |  |  | 211
MnROAD Mainline - Interstate 94 | 09/23/2002 | MON | Driving | Vehicles on all day | 2870 | 4379 | 9786 | 3249 | 13035 |  | 70 | 103 | 6717 | 2806 | 200 | 421 | 140 | 19 | 114 | 2175 | 106 | 60 | 9 | 5 | 160
MnROAD Mainline - Interstate 94 | 09/23/2002 | MON | Passing | Vehicles on all day | 741 | 1139 | 10955 | 926 | 11881 |  | 70 | 158 | 7904 | 2741 | 28 | 232 | 26 | 9 | 20 | 572 | 33 | 3 | 2 | 1 | 152
MnROAD Mainline - Interstate 94 | 09/24/2002 | TUE | Driving | Vehicles on all day | 1276 | 1940 | 5649 | 1469 | 7118 |  | 70 | 65 | 3937 | 1574 | 60 | 252 | 64 | 11 | 40 | 964 | 42 | 29 | 5 | 2 | 73
MnROAD Mainline - Interstate 94 | 09/24/2002 | TUE | Passing | Vehicles on all day | 334 | 497 | 7311 | 454 | 7765 |  | 70 | 157 | 5210 | 1853 | 27 | 147 | 18 | 2 | 14 | 226 | 17 | 1 |  | 2 | 91
MnROAD Mainline - Interstate 94 | 09/25/2002 | WED | Driving | Vehicles on all day | 3079 | 4644 | 9877 | 3392 | 13269 |  | 70 | 89 | 6911 | 2739 | 173 | 433 | 171 | 20 | 110 | 2261 | 113 | 84 | 24 | 3 | 138
MnROAD Mainline - Interstate 94 | 09/25/2002 | WED | Passing | Vehicles on all day | 1083 | 1665 | 11482 | 1310 | 12792 |  | 70 | 130 | 8211 | 3007 | 70 | 250 | 48 | 5 | 26 | 833 | 66 | 5 | 5 | 2 | 134
MnROAD Mainline - Interstate 94 | 09/26/2002 | THU | Driving | Vehicles on all day | 3315 | 5014 | 10631 | 3665 | 14296 |  | 70 | 86 | 7253 | 3136 | 191 | 498 | 122 | 26 | 131 | 2484 | 99 | 84 | 21 | 9 | 156
MnROAD Mainline - Interstate 94 | 09/26/2002 | THU | Passing | Vehicles on all day | 926 | 1416 | 13228 | 1163 | 14391 |  | 70 | 196 | 9266 | 3567 | 45 | 298 | 31 | 9 | 31 | 702 | 38 | 5 | 3 | 1 | 199
MnROAD Mainline - Interstate 94 | 09/27/2002 | FRI | Driving | Traffic Switch Begin | 337 | 489 | 705 | 334 | 1039 |  | 70 | 6 | 444 | 242 | 14 | 34 | 13 | 4 | 13 | 222 | 12 | 18 | 4 | 1 | 13
MnROAD Mainline - Interstate 94 | 09/27/2002 | FRI | Passing | Traffic Switch Begin | 61 | 93 | 535 | 72 | 607 |  | 70 | 10 | 351 | 162 | 3 | 13 | 3 | 0 | 3 | 45 | 3 |  | 1 | 0 | 12
MnROAD Mainline - Interstate 94 | 10/04/2002 | FRI | Driving | Traffic Switch End | 337 | 489 | 705 | 334 | 1039 |  | 70 | 6 | 444 | 242 | 14 | 34 | 13 | 4 | 13 | 222 | 12 | 18 | 4 | 1 | 13
MnROAD Mainline - Interstate 94 | 10/04/2002 | FRI | Passing | Traffic Switch End | 61 | 93 | 535 | 72 | 607 |  | 70 | 10 | 351 | 162 | 3 | 13 | 3 | 0 | 3 | 45 | 3 |  | 1 | 0 | 12
MnROAD Mainline - Interstate 94 | 10/05/2002 | SAT | Driving | Vehicles on all day | 1595 | 2412 | 13238 | 1752 | 14990 |  | 70 | 128 | 9429 | 3526 | 97 | 255 | 62 | 23 | 52 | 1186 | 21 | 34 | 16 | 6 | 155
MnROAD Mainline - Interstate 94 | 10/05/2002 | SAT | Passing | Vehicles on all day | 478 | 692 | 13164 | 666 | 13830 |  | 70 | 189 | 9596 | 3073 | 21 | 266 | 24 | 13 | 44 | 280 | 12 | 3 | 2 | 1 | 306
MnROAD Mainline - Interstate 94 | 10/06/2002 | SUN | Driving | Vehicles on all day | 1089 | 1657 | 11988 | 1218 | 13206 |  | 70 | 100 | 8822 | 2961 | 47 | 209 | 25 | 19 | 41 | 838 | 6 | 27 | 6 |  | 105
MnROAD Mainline - Interstate 94 | 10/06/2002 | SUN | Passing | Vehicles on all day | 258 | 361 | 11822 | 395 | 12217 |  | 70 | 136 | 9037 | 2438 | 18 | 196 | 9 | 6 | 28 | 129 | 7 | 2 |  |  | 211
MnROAD Mainline - Interstate 94 | 10/07/2002 | MON | Driving | Vehicles on all day | 2131 | 3258 | 8680 | 2462 | 11142 |  | 70 | 77 | 6050 | 2412 | 141 | 348 | 72 | 11 | 90 | 1629 | 128 | 32 | 8 | 3 | 141
MnROAD Mainline - Interstate 94 | 10/07/2002 | MON | Passing | Vehicles on all day | 651 | 998 | 9875 | 812 | 10687 |  | 70 | 174 | 7058 | 2514 | 35 | 188 | 19 |  | 19 | 496 | 51 | 3 | 1 |  | 129
MnROAD Mainline - Interstate 94 | 10/08/2002 | TUE | Driving | Vehicles on all day | 3095 | 4653 | 9642 | 3371 | 13013 |  | 70 | 86 | 6571 | 2835 | 182 | 388 | 131 | 18 | 123 | 2256 | 158 | 92 | 19 | 4 | 150
MnROAD Mainline - Interstate 94 | 10/08/2002 | TUE | Passing | Vehicles on all day | 737 | 1121 | 11183 | 922 | 12105 |  | 70 | 211 | 7854 | 2991 | 40 | 209 | 30 | 5 | 28 | 543 | 60 | 3 | 4 |  | 127
MnROAD Mainline - Interstate 94 | 10/09/2002 | WED | Driving | Vehicles on all day | 3330 | 5015 | 10166 | 3666 | 13832 |  | 70 | 102 | 6888 | 3002 | 209 | 398 | 284 | 20 | 124 | 2378 | 133 | 79 | 33 | 8 | 174
MnROAD Mainline - Interstate 94 | 10/09/2002 | WED | Passing | Vehicles on all day | 831 | 1255 | 12152 | 1038 | 13190 |  | 70 | 226 | 8522 | 3229 | 58 | 231 | 71 | 7 | 28 | 578 | 53 | 4 | 6 | 2 | 175
MnROAD Mainline - Interstate 94 | 10/10/2002 | THU | Driving | Vehicles on all day | 3351 | 5038 | 11124 | 3730 | 14854 |  | 70 | 100 | 7599 | 3223 | 195 | 448 | 232 | 20 | 146 | 2395 | 180 | 86 | 20 | 8 | 202
MnROAD Mainline - Interstate 94 | 10/10/2002 | THU | Passing | Vehicles on all day | 959 | 1452 | 14115 | 1190 | 15305 |  | 70 | 257 | 9834 | 3825 | 50 | 271 | 65 | 4 | 33 | 687 | 67 | 6 | 5 | 2 | 199
MnROAD Mainline - Interstate 94 | 10/11/2002 | FRI | Driving | Vehicles on all day | 3058 | 4603 | 14182 | 3410 | 17592 |  | 70 | 94 | 9477 | 4345 | 184 | 436 | 238 | 26 | 127 | 2180 | 115 | 80 | 22 | 2 | 266
MnROAD Mainline - Interstate 94 | 10/11/2002 | FRI | Passing | Vehicles on all day | 949 | 1426 | 19571 | 1272 | 20843 |  | 70 | 244 | 13483 | 5569 | 52 | 401 | 73 | 5 | 40 | 658 | 35 | 4 | 2 | 2 | 275
MnROAD Mainline - Interstate 94 | 10/12/2002 | SAT | Driving | Vehicles on all day | 1416 | 2122 | 13428 | 1519 | 14947 |  | 70 | 106 | 9144 | 3973 | 88 | 230 | 36 | 14 | 38 | 1026 | 28 | 42 | 16 | 1 | 205
MnROAD Mainline - Interstate 94 | 10/12/2002 | SAT | Passing | Vehicles on all day | 364 | 538 | 12962 | 456 | 13418 |  | 70 | 202 | 9326 | 3282 | 10 | 152 | 13 | 4 | 13 | 244 | 12 | 3 | 5 |  | 152
MnROAD Mainline - Interstate 94 | 10/13/2002 | SUN | Driving | Vehicles on all day | 982 | 1517 | 11475 | 1088 | 12563 |  | 70 | 92 | 8225 | 3041 | 50 | 162 | 20 | 10 | 27 | 789 | 8 | 17 | 5 |  | 117
MnROAD Mainline - Interstate 94 | 10/13/2002 | SUN | Passing | Vehicles on all day | 196 | 290 | 10321 | 260 | 10581 |  | 70 | 179 | 7665 | 2374 | 15 | 99 | 8 | 2 | 4 | 128 | 2 |  | 1 | 1 | 103
MnROAD Mainline - Interstate 94 | 10/14/2002 | MON | Driving | Vehicles on all day | 2785 | 4243 | 10019 | 3149 | 13168 |  | 70 | 82 | 6891 | 2889 | 181 | 407 | 182 | 25 | 108 | 2087 | 83 | 60 | 9 | 7 | 157
MnROAD Mainline - Interstate 94 | 10/14/2002 | MON | Passing | Vehicles on all day | 695 | 1069 | 10864 | 881 | 11745 |  | 70 | 239 | 7759 | 2736 | 33 | 211 | 40 | 8 | 26 | 530 | 30 | 2 |  | 1 | 130
MnROAD Mainline - Interstate 94 | 10/15/2002 | TUE | Driving | Vehicles on all day | 3129 | 4699 | 9722 | 3425 | 13147 |  | 70 | 72 | 6618 | 2862 | 179 | 415 | 187 | 26 | 139 | 2257 | 102 | 83 | 29 | 8 | 170
MnROAD Mainline - Interstate 94 | 10/15/2002 | TUE | Passing | Vehicles on all day | 819 | 1258 | 11330 | 997 | 12327 |  | 70 | 276 | 7902 | 2989 | 28 | 212 | 49 | 5 | 34 | 625 | 36 | 3 | 3 | 2 | 163
MnROAD Mainline - Interstate 94 | 10/16/2002 | WED | Driving | Vehicles on all day | 3188 | 4822 | 10687 | 3487 | 14174 |  | 70 | 87 | 7107 | 3323 | 198 | 415 | 115 | 30 | 136 | 2379 | 104 | 75 | 27 | 8 | 170
MnROAD Mainline - Interstate 94 | 10/16/2002 | WED | Passing | Vehicles on all day | 850 | 1291 | 12460 | 1083 | 13543 |  | 70 | 214 | 8559 | 3498 | 57 | 263 | 42 | 13 | 39 | 615 | 47 | 2 | 5 |  | 189
MnROAD Mainline - Interstate 94 | 10/17/2002 | THU | Driving | Vehicles on all day | 3175 | 4794 | 11692 | 3538 | 15230 |  | 70 | 90 | 7833 | 3592 | 159 | 453 | 170 | 59 | 172 | 2330 | 90 | 73 | 24 | 8 | 177
MnROAD Mainline - Interstate 94 | 10/17/2002 | THU | Passing | Vehicles on all day | 952 | 1452 | 14951 | 1201 | 16152 |  | 70 | 197 | 10217 | 4344 | 56 | 315 | 30 | 4 | 31 | 719 | 36 | 6 | 3 | 1 | 193
MnROAD Mainline - Interstate 94 | 10/18/2002 | FRI | Driving | Vehicles on all day | 3067 | 4603 | 13455 | 3391 | 16846 |  | 70 | 96 | 8931 | 4167 | 158 | 442 | 118 | 50 | 197 | 2220 | 98 | 81 | 20 | 7 | 261
MnROAD Mainline - Interstate 94 | 10/18/2002 | FRI | Passing | Vehicles on all day | 1022 | 1545 | 19411 | 1318 | 20729 |  | 70 | 177 | 13420 | 5569 | 49 | 377 | 32 | 7 | 51 | 748 | 44 | 2 | 7 | 1 | 245
MnROAD Mainline - Interstate 94 | 10/19/2002 | SAT | Driving | Vehicles on all day | 1609 | 2401 | 12673 | 1770 | 14443 |  | 70 | 88 | 8796 | 3638 | 85 | 242 | 43 | 60 | 99 | 1139 | 40 | 44 | 14 | 4 | 151
MnROAD Mainline - Interstate 94 | 10/19/2002 | SAT | Passing | Vehicles on all day | 387 | 575 | 12210 | 491 | 12701 |  | 70 | 153 | 8920 | 3021 | 15 | 148 | 12 | 10 | 20 | 264 | 15 | 3 | 4 |  | 116
MnROAD Mainline - Interstate 94 | 10/20/2002 | SUN | Driving | Vehicles on all day | 986 | 1511 | 11116 | 1086 | 12202 |  | 70 | 78 | 8080 | 2852 | 44 | 169 | 22 | 10 | 30 | 775 | 8 | 19 | 8 | 1 | 106
MnROAD Mainline - Interstate 94 | 10/20/2002 | SUN | Passing | Vehicles on all day | 205 | 299 | 10358 | 293 | 10651 |  | 70 | 189 | 7752 | 2323 | 7 | 125 | 8 | 2 | 16 | 132 | 2 |  | 1 |  | 94
MnROAD Mainline - Interstate 94 | 10/21/2002 | MON | Driving | Vehicles on all day | 2694 | 4115 | 9355 | 3052 | 12407 |  | 70 | 102 | 6492 | 2634 | 159 | 364 | 115 | 60 | 161 | 2050 | 78 | 54 | 8 | 3 | 127
MnROAD Mainline - Interstate 94 | 10/21/2002 | MON | Passing | Vehicles on all day | 661 | 1013 | 9987 | 841 | 10828 |  | 70 | 177 | 7152 | 2552 | 34 | 213 | 31 | 4 | 25 | 506 | 23 | 3 | 2 |  | 106
MnROAD Mainline - Interstate 94 | 10/22/2002 | TUE | Driving | Vehicles on all day | 3094 | 4675 | 9597 | 3408 | 13005 |  | 70 | 105 | 6546 | 2789 | 168 | 408 | 119 | 63 | 165 | 2293 | 87 | 75 | 24 | 6 | 157
MnROAD Mainline - Interstate 94 | 10/22/2002 | TUE | Passing | Vehicles on all day | 717 | 1090 | 11037 | 872 | 11909 |  | 70 | 201 | 7830 | 2869 | 32 | 203 | 34 | 11 | 15 | 531 | 34 | 5 | 5 | 2 | 137
MnROAD Mainline - Interstate 94 | 10/23/2002 | WED | Driving | Vehicles on all day | 3309 | 5014 | 9501 | 3643 | 13144 |  | 70 | 80 | 6380 | 2882 | 178 | 389 | 140 | 87 | 185 | 2456 | 102 | 75 | 26 | 5 | 159
MnROAD Mainline - Interstate 94 | 10/23/2002 | WED | Passing | Vehicles on all day | 777 | 1185 | 11215 | 984 | 12199 |  | 70 | 204 | 7948 | 2922 | 31 | 261 | 25 | 10 | 21 | 588 | 40 | 2 | 6 |  | 141
MnROAD Mainline - Interstate 94 | 10/24/2002 | THU | Driving | Vehicles on all day | 3291 | 4969 | 10278 | 3609 | 13887 |  | 70 | 95 | 6904 | 3110 | 181 | 424 | 129 | 72 | 176 | 2430 | 81 | 82 | 29 | 5 | 169
MnROAD Mainline - Interstate 94 | 10/24/2002 | THU | Passing | Vehicles on all day | 817 | 1229 | 12588 | 1044 | 13632 |  | 70 | 223 | 8741 | 3470 | 49 | 285 | 39 | 12 | 39 | 586 | 21 | 6 | 6 | 1 | 154
MnROAD Mainline - Interstate 94 | 10/25/2002 | FRI | Driving | Vehicles on all day | 3061 | 4597 | 12363 | 3380 | 15743 |  | 70 | 90 | 8279 | 3767 | 207 | 402 | 126 | 83 | 159 | 2192 | 102 | 79 | 22 | 8 | 227
MnROAD Mainline - Interstate 94 | 10/25/2002 | FRI | Passing | Vehicles on all day | 1060 | 1615 | 17008 | 1376 | 18384 |  | 70 | 235 | 11695 | 4861 | 65 | 371 | 39 | 12 | 48 | 790 | 45 | 1 | 5 |  | 217
MnROAD Mainline - Interstate 94 | 10/26/2002 | SAT | Driving | Vehicles on all day | 1615 | 2435 | 12297 | 1735 | 14032 |  | 70 | 119 | 8568 | 3454 | 74 | 244 | 56 | 8 | 42 | 1201 | 47 | 43 | 17 | 3 | 156
MnROAD Mainline - Interstate 94 | 10/26/2002 | SAT | Passing | Vehicles on all day | 379 | 564 | 11432 | 504 | 11936 |  | 70 | 223 | 8134 | 2939 | 25 | 173 | 16 | 7 | 8 | 254 | 16 |  | 5 |  | 136
MnROAD Mainline - Interstate 94 | 10/27/2002 | SUN | Driving | Vehicles on all day | 1051 | 1606 | 11730 | 1160 | 12890 |  | 70 | 102 | 8428 | 3069 | 42 | 191 | 28 | 14 | 30 | 818 | 6 | 26 | 5 |  | 131
MnROAD Mainline - Interstate 94 | 10/27/2002 | SUN | Passing | Vehicles on all day | 165 | 237 | 10998 | 239 | 11237 |  | 70 | 205 | 8181 | 2510 | 12 | 108 | 3 | 6 | 11 | 95 | 3 | 1 |  |  | 102
MnROAD Mainline - Interstate 94 | 10/28/2002 | MON | Driving | Vehicles on all day | 2945 | 4478 | 9277 | 3358 | 12635 |  | 70 | 74 | 6442 | 2609 | 168 | 401 | 219 | 78 | 170 | 2166 | 79 | 55 | 14 | 8 | 152
MnROAD Mainline - Interstate 94 | 10/28/2002 | MON | Passing | Vehicles on all day | 757 | 1156 | 10745 | 954 | 11699 |  | 70 | 273 | 7626 | 2707 | 36 | 223 | 58 | 10 | 27 | 558 | 35 | 4 | 1 | 2 | 139
MnROAD Mainline - Interstate 94 | 10/29/2002 | TUE | Driving | Vehicles on all day | 3228 | 4876 | 9141 | 3561 | 12702 |  | 70 | 84 | 6194 | 2716 | 184 | 412 | 209 | 48 | 120 | 2353 | 123 | 87 | 21 | 4 | 147
MnROAD Mainline - Interstate 94 | 10/29/2002 | TUE | Passing | Vehicles on all day | 826 | 1267 | 10649 | 1019 | 11668 |  | 70 | 267 | 7373 | 2863 | 37 | 231 | 45 | 8 | 21 | 627 | 41 | 6 | 3 |  | 146
MnROAD Mainline - Interstate 94 | 07/13/2005 | WED | Passing | Vehicles on all day | 1059 | 1593 | 14767 | 1394 | 16161 | 119 | 70 | 91 | 10756 | 3742 | 67 | 405 | 59 | 13 | 45 | 740 | 55 | 4 | 4 | 2 | 178 | 119
MnROAD Mainline - Interstate 94 | 07/14/2005 | THU | Driving | Vehicles on all day | 3622 | 5460 | 12357 | 4106 | 16463 | 154 | 70 | 115 | 8610 | 3406 | 243 | 623 | 185 | 66 | 133 | 2614 | 126 | 91 | 17 | 8 | 226 | 154
MnROAD Mainline - Interstate 94 | 07/14/2005 | THU | Passing | Vehicles on all day | 1143 | 1731 | 16716 | 1506 | 18222 | 90 | 70 | 96 | 12005 | 4405 | 52 | 453 | 57 | 13 | 47 | 830 | 45 | 3 | 3 | 3 | 210 | 90
MnROAD Mainline - Interstate 94 | 07/15/2005 | FRI | Driving | Vehicles on all day | 3444 | 5140 | 14523 | 3893 | 18416 | 137 | 70 | 104 | 10083 | 4059 | 228 | 622 | 166 | 52 | 171 | 2413 | 116 | 94 | 23 | 8 | 277 | 137
MnROAD Mainline - Interstate 94 | 07/15/2005 | FRI | Passing | Vehicles on all day | 1176 | 1761 | 22068 | 1571 | 23639 | 150 | 70 | 119 | 15912 | 5746 | 73 | 507 | 44 | 17 | 67 | 812 | 42 | 4 | 1 | 4 | 291 | 150
MnROAD Mainline - Interstate 94 | 07/16/2005 | SAT | Driving | Vehicles on all day | 1805 | 2675 | 14413 | 2062 | 16475 | 120 | 70 | 175 | 10169 | 3821 | 107 | 395 | 81 | 34 | 110 | 1230 | 38 | 52 | 12 | 3 | 248 | 120
MnROAD Mainline - Interstate 94 | 07/16/2005 | SAT | Passing | Vehicles on all day | 572 | 853 | 15571 | 751 | 16322 | 111 | 70 | 134 | 11404 | 3831 | 23 | 255 | 22 | 5 | 41 | 386 | 15 |  | 4 |  | 202 | 111
MnROAD Mainline - Interstate 94 | 07/17/2005 | SUN | Driving | Vehicles on all day | 1205 | 1790 | 12503 | 1409 | 13912 | 91 | 70 | 99 | 9000 | 3248 | 94 | 308 | 28 | 30 | 61 | 833 | 14 | 31 | 9 | 1 | 156 | 91
MnROAD Mainline - Interstate 94 | 07/17/2005 | SUN | Passing | Vehicles on all day | 272 | 390 | 12195 | 394 | 12589 | 78 | 70 | 69 | 9033 | 2978 | 14 | 185 | 8 | 6 | 18 | 156 | 4 | 1 | 2 |  | 115 | 78
MnROAD Mainline - Interstate 94 | 07/18/2005 | MON | Driving | Vehicles on all day | 2673 | 4053 | 9387 | 3192 | 12579 | 68 | 70 | 77 | 6596 | 2559 | 203 | 545 | 215 | 47 | 116 | 1933 | 71 | 43 | 15 | 4 | 155 | 68
MnROAD Mainline - Interstate 94 | 07/18/2005 | MON | Passing | Vehicles on all day | 636 | 970 | 9490 | 833 | 10323 | 68 | 70 | 32 | 7010 | 2351 | 41 | 241 | 42 | 4 | 17 | 468 | 16 | 4 |  |  | 97 | 68
MnROAD Mainline - Interstate 94 | 07/19/2005 | TUE | Driving | Traffic Switch Begin | 227 | 324 | 380 | 216 | 596 | 5 | 70 | 8 | 267 | 97 | 10 | 23 | 6 | 3 | 7 | 144 | 4 | 14 | 4 | 1 | 8 | 5
MnROAD Mainline - Interstate 94 | 07/19/2005 | TUE | Passing | Traffic Switch Begin | 32 | 47 | 251 | 33 | 284 | 11 | 70 | 1 | 192 | 57 | 1 | 7 | 1 |  | 1 | 21 | 0 | 2 |  | 0 | 2 | 11
MnROAD Mainline - Interstate 94 | 07/25/2005 | MON | Driving | Traffic Switch End | 1798 | 2716 | 6763 | 2087 | 8850 | 68 | 70 | 42 | 4809 | 1803 | 142 | 332 | 100 | 23 | 66 | 1297 | 77 | 33 | 7 | 10 | 110 | 68
MnROAD Mainline - Interstate 94 | 07/25/2005 | MON | Passing | Traffic Switch End | 551 | 833 | 8262 | 752 | 9014 | 49 | 70 | 19 | 6085 | 2067 | 43 | 238 | 28 | 3 | 21 | 394 | 23 | 1 | 1 |  | 90 | 49
MnROAD Mainline - Interstate 94 | 07/26/2005 | TUE | Driving | Vehicles on all day | 3508 | 5269 | 10883 | 3979 | 14862 | 97 | 70 | 76 | 7559 | 3057 | 226 | 627 | 186 | 46 | 117 | 2515 | 141 | 103 | 15 | 3 | 191 | 97
MnROAD Mainline - Interstate 94 | 07/26/2005 | TUE | Passing | Vehicles on all day | 974 | 1485 | 13193 | 1227 | 14420 | 119 | 70 | 50 | 9655 | 3339 | 38 | 329 | 42 | 7 | 28 | 724 | 49 | 8 | 1 | 1 | 149 | 119
MnROAD Mainline - Interstate 94 | 07/27/2005 | WED | Driving | Vehicles on all day | 3609 | 5488 | 11309 | 3992 | 15301 | 145 | 70 | 190 | 8508 | 2383 | 156 | 545 | 184 | 75 | 109 | 2699 | 110 | 81 | 23 | 10 | 228 | 145
MnROAD Mainline - Interstate 94 | 07/27/2005 | WED | Passing | Vehicles on all day | 992 | 1510 | 14237 | 1315 | 15552 | 99 | 70 | 75 | 10304 | 3662 | 63 | 398 | 41 | 9 | 42 | 731 | 27 | 1 | 3 |  | 196 | 99
MnROAD Mainline - Interstate 94 | 07/28/2005 | THU | Driving | Vehicles on all day | 3711 | 5546 | 12311 | 4208 | 16519 | 130 | 70 | 79 | 8468 | 3535 | 271 | 646 | 170 | 55 | 164 | 2609 | 162 | 104 | 22 | 5 | 229 | 130
MnROAD Mainline - Interstate 94 | 07/28/2005 | THU | Passing | Vehicles on all day | 1133 | 1725 | 16548 | 1471 | 18019 | 113 | 70 | 74 | 11962 | 4300 | 57 | 417 | 51 | 15 | 39 | 830 | 55 | 2 | 3 | 2 | 212 | 113
MnROAD Mainline - Interstate 94 | 07/29/2005 | FRI | Driving | Vehicles on all day | 3301 | 4927 | 14858 | 3774 | 18632 | 174 | 70 | 135 | 10079 | 4367 | 225 | 634 | 130 | 46 | 169 | 2314 | 145 | 86 | 15 | 10 | 277 | 174
MnROAD Mainline - Interstate 94 | 07/29/2005 | FRI | Passing | Vehicles on all day | 1147 | 1684 | 21681 | 1548 | 23229 | 145 | 70 | 127 | 15336 | 5892 | 80 | 531 | 45 | 17 | 71 | 731 | 56 | 7 | 6 | 4 | 326 | 145
MnROAD Mainline - Interstate 94 | 07/30/2005 | SAT | Driving | Vehicles on all day | 1615 | 2429 | 14863 | 1848 | 16711 | 153 | 70 | 190 | 10588 | 3802 | 93 | 355 | 50 | 42 | 81 | 1151 | 30 | 36 | 10 |  | 283 | 153
MnROAD Mainline - Interstate 94 | 07/30/2005 | SAT | Passing | Vehicles on all day | 453 | 668 | 15606 | 602 | 16208 | 99 | 70 | 121 | 11391 | 3892 | 25 | 215 | 14 | 11 | 41 | 287 | 6 | 1 | 2 |  | 202 | 99
MnROAD Mainline - Interstate 94 | 07/31/2005 | SUN | Driving | Vehicles on all day | 1296 | 1919 | 12377 | 1555 | 13932 | 84 | 70 | 131 | 8851 | 3234 | 122 | 353 | 33 | 41 | 76 | 880 | 8 | 32 | 8 | 2 | 161 | 84
MnROAD Mainline - Interstate 94 | 07/31/2005 | SUN | Passing | Vehicles on all day | 229 | 323 | 11897 | 343 | 12240 | 92 | 70 | 115 | 8751 | 2932 | 20 | 168 | 8 | 7 | 19 | 117 | 2 |  | 2 |  | 99 | 92
MnROAD Mainline - Interstate 94 | 08/01/2005 | MON | Driving | Vehicles on all day | 3240 | 4885 | 11420 | 3773 | 15193 | 158 | 70 | 125 | 7974 | 3102 | 233 | 619 | 171 | 49 | 118 | 2318 | 177 | 70 | 9 | 9 | 219 | 158
MnROAD Mainline - Interstate 94 | 08/01/2005 | MON | Passing | Vehicles on all day | 898 | 1349 | 13862 | 1222 | 15084 | 106 | 70 | 86 | 10128 | 3498 | 50 | 392 | 40 | 10 | 39 | 627 | 59 | 3 | 1 | 1 | 150 | 106
MnROAD Mainline - Interstate 94 | 08/02/2005 | TUE | Driving | Vehicles on all day | 3757 | 5591 | 10954 | 4237 | 15191 | 132 | 70 | 108 | 7620 | 3025 | 234 | 653 | 128 | 58 | 148 | 2618 | 258 | 113 | 17 | 10 | 201 | 132
MnROAD Mainline - Interstate 94 | 08/02/2005 | TUE | Passing | Vehicles on all day | 990 | 1477 | 13762 | 1314 | 15076 | 122 | 70 | 63 | 10023 | 3485 | 53 | 400 | 39 | 13 | 40 | 671 | 88 | 3 | 5 | 2 | 191 | 122
MnROAD Mainline - Interstate 94 | 08/03/2005 | WED | Driving | Vehicles on all day | 3802 | 5677 | 11785 | 4343 | 16128 | 124 | 70 | 72 | 8078 | 3410 | 296 | 696 | 160 | 41 | 134 | 2666 | 218 | 110 | 16 | 6 | 225 | 124
MnROAD Mainline - Interstate 94 | 08/03/2005 | WED | Passing | Vehicles on all day | 1068 | 1592 | 16055 | 1401 | 17456 | 124 | 70 | 56 | 11549 | 4233 | 59 | 411 | 49 | 13 | 36 | 717 | 104 | 4 | 7 | 1 | 217 | 124
MnROAD Mainline - Interstate 94 | 08/04/2005 | THU | Driving | Vehicles on all day | 3737 | 5559 | 12418 | 4235 | 16653 | 152 | 70 | 114 | 8546 | 3525 | 272 | 660 | 156 | 52 | 154 | 2581 | 222 | 105 | 23 | 10 | 233 | 152
MnROAD Mainline - Interstate 94 | 08/04/2005 | THU | Passing | Vehicles on all day | 1172 | 1763 | 17939 | 1518 | 19457 | 114 | 70 | 73 | 12931 | 4696 | 72 | 429 | 35 | 10 | 50 | 826 | 85 | 5 | 3 | 3 | 239 | 114
MnROAD Mainline - Interstate 94 | 08/05/2005 | FRI | Driving | Vehicles on all day | 3339 | 4940 | 15071 | 3858 | 18929 | 149 | 70 | 177 | 10307 | 4298 | 230 | 654 | 156 | 63 | 199 | 2247 | 191 | 94 | 18 | 6 | 289 | 149
MnROAD Mainline - Interstate 94 | 08/05/2005 | FRI | Passing | Vehicles on all day | 1162 | 1716 | 22618 | 1575 | 24193 | 126 | 70 | 136 | 16078 | 6103 | 81 | 519 | 50 | 20 | 59 | 750 | 83 | 8 | 3 | 2 | 301 | 126
MnROAD Mainline - Interstate 94 | 08/06/2005 | SAT | Driving | Vehicles on all day | 1701 | 2506 | 15189 | 1931 | 17120 | 112 | 70 | 161 | 10727 | 4016 | 132 | 365 | 62 | 36 | 96 | 1127 | 46 | 53 | 12 | 2 | 285 | 112
MnROAD Mainline - Interstate 94 | 08/06/2005 | SAT | Passing | Vehicles on all day | 447 | 648 | 16211 | 609 | 16820 | 103 | 70 | 110 | 11866 | 4024 | 22 | 235 | 23 | 11 | 41 | 259 | 13 | 1 | 3 | 1 | 211 | 103
MnROAD Mainline - Interstate 94 | 08/07/2005 | SUN | Driving | Vehicles on all day | 1244 | 1855 | 12989 | 1490 | 14479 | 104 | 70 | 146 | 9350 | 3339 | 123 | 325 | 40 | 34 | 63 | 856 | 13 | 30 | 6 |  | 154 | 104
MnROAD Mainline - Interstate 94 | 08/07/2005 | SUN | Passing | Vehicles on all day | 254 | 355 | 13018 | 369 | 13387 | 91 | 70 | 79 | 9678 | 3141 | 28 | 174 | 7 | 9 | 19 | 124 | 4 | 1 | 2 | 1 | 120 | 91
MnROAD Mainline - Interstate 94 | 08/08/2005 | MON | Driving | Vehicles on all day | 3133 | 4699 | 11006 | 3680 | 14686 | 203 | 70 | 91 | 7728 | 2973 | 217 | 623 | 208 | 49 | 126 | 2178 | 192 | 62 | 9 | 16 | 214 | 203
MnROAD Mainline - Interstate 94 | 08/08/2005 | MON | Passing | Vehicles on all day | 1033 | 1568 | 13815 | 1343 | 15158 | 102 | 70 | 54 | 10089 | 3467 | 67 | 364 | 46 | 11 | 31 | 741 | 78 | 1 | 2 | 2 | 205 | 102
MnROAD Mainline - Interstate 94 | 08/09/2005 | TUE | Driving | Vehicles on all day | 3476 | 5195 | 11118 | 3849 | 14967 | 276 | 70 | 91 | 8003 | 2769 | 179 | 544 | 233 | 62 | 103 | 2399 | 198 | 101 | 18 | 12 | 255 | 276
MnROAD Mainline - Interstate 94 | 08/09/2005 | TUE | Passing | Vehicles on all day | 1050 | 1576 | 13804 | 1367 | 15171 | 127 | 70 | 34 | 10021 | 3539 | 64 | 393 | 41 | 13 | 32 | 724 | 89 | 3 | 4 | 4 | 210 | 127
MnROAD Mainline - Interstate 94 | 08/10/2005 | WED | Driving | Vehicles on all day | 3588 | 5395 | 11827 | 4072 | 15899 | 275 | 70 | 116 | 8235 | 3198 | 245 | 597 | 155 | 50 | 148 | 2546 | 225 | 83 | 19 | 4 | 278 | 275
MnROAD Mainline - Interstate 94 | 08/10/2005 | WED | Passing | Vehicles on all day | 1172 | 1767 | 15451 | 1520 | 16971 | 127 | 70 | 81 | 11216 | 3947 | 60 | 425 | 46 | 23 | 32 | 824 | 99 | 5 | 5 | 1 | 207 | 127
MnROAD Mainline - Interstate 94 | 08/11/2005 | THU | Driving | Vehicles on all day | 3557 | 5318 | 12749 | 4009 | 16758 | 378 | 70 | 123 | 9235 | 3094 | 233 | 573 | 285 | 61 | 131 | 2413 | 193 | 88 | 21 | 11 | 297 | 378
MnROAD Mainline - Interstate 94 | 08/11/2005 | THU | Passing | Vehicles on all day | 1277 | 1911 | 17545 | 1638 | 19183 | 124 | 70 | 52 | 12640 | 4582 | 109 | 438 | 67 | 17 | 40 | 862 | 87 | 6 | 5 | 7 | 271 | 124
MnROAD Mainline - Interstate 94 | 08/12/2005 | FRI | Driving | Vehicles on all day | 3482 | 5175 | 15229 | 4014 | 19243 | 201 | 70 | 139 | 10525 | 4289 | 241 | 693 | 196 | 56 | 155 | 2372 | 179 | 89 | 17 | 16 | 276 | 201
MnROAD Mainline - Interstate 94 | 08/12/2005 | FRI | Passing | Vehicles on all day | 1183 | 1779 | 23060 | 1531 | 24591 | 212 | 70 | 91 | 16553 | 6099 | 78 | 436 | 52 | 17 | 66 | 807 | 68 | 3 | 2 | 2 | 317 | 212
MnROAD Mainline - Interstate 94 | 08/13/2005 | SAT | Driving | Vehicles on all day | 1743 | 2568 | 15251 | 1996 | 17247 | 152 | 70 | 117 | 10922 | 3960 | 148 | 377 | 100 | 34 | 85 | 1137 | 47 | 49 | 13 | 6 | 252 | 152
MnROAD Mainline - Interstate 94 | 08/13/2005 | SAT | Passing | Vehicles on all day | 441 | 643 | 16694 | 601 | 17295 | 100 | 70 | 101 | 12313 | 4061 | 25 | 227 | 27 | 10 | 37 | 259 | 13 | 2 |  | 1 | 219 | 100
MnROAD Mainline - Interstate 94 | 08/14/2005 | SUN | Driving | Vehicles on all day | 1243 | 1850 | 13256 | 1517 | 14773 | 135 | 70 | 150 | 9547 | 3373 | 135 | 360 | 37 | 33 | 61 | 843 | 15 | 27 | 6 |  | 186 | 135
MnROAD Mainline - Interstate 94 | 08/14/2005 | SUN | Passing | Vehicles on all day | 281 | 406 | 12588 | 400 | 12988 | 76 | 70 | 87 | 9362 | 3006 | 22 | 173 | 8 | 9 | 21 | 161 | 4 |  | 2 |  | 133 | 76
MnROAD Mainline - Interstate 94 | 08/15/2005 | MON | Driving | Traffic Switch Begin | 231 | 344 | 494 | 248 | 742 | 4 | 70 | 3 | 341 | 139 | 12 | 28 | 11 | 2 | 10 | 163 | 11 | 8 | 1 | 0 | 11 | 4
MnROAD Mainline - Interstate 94 | 08/15/2005 | MON | Passing | Traffic Switch Begin | 32 | 50 | 367 | 41 | 408 | 4 | 70 | 2 | 274 | 86 | 3 | 9 | 0 |  | 1 | 25 | 2 |  |  |  | 5 | 4
MnROAD Mainline - Interstate 94 | 08/18/2005 | THU | Driving | Traffic Switch End | 1549 | 2367 | 6766 | 1797 | 8563 | 129 | 70 | 62 | 4870 | 1699 | 85 | 304 | 76 | 25 | 63 | 1165 | 46 | 20 | 7 | 5 | 135 | 129
MnROAD Mainline - Interstate 94 | 08/18/2005 | THU | Passing | Traffic Switch End | 560 | 845 | 9807 | 739 | 10546 | 71 | 70 | 29 | 7133 | 2530 | 33 | 226 | 21 | 7 | 29 | 400 | 21 | 1 | 1 | 2 | 115 | 71
MnROAD Mainline - Interstate 94 | 08/19/2005 | FRI | Driving | Vehicles on all day | 3185 | 4799 | 14987 | 3610 | 18597 | 322 | 70 | 151 | 10675 | 3786 | 165 | 520 | 248 | 59 | 136 | 2219 | 174 | 71 | 14 | 4 | 375 | 322
MnROAD Mainline - Interstate 94 | 08/19/2005 | FRI | Passing | Vehicles on all day | 1216 | 1814 | 22266 | 1578 | 23844 | 184 | 70 | 90 | 16151 | 5725 | 69 | 481 | 63 | 16 | 58 | 817 | 58 | 4 | 2 | 10 | 300 | 184
MnROAD Mainline - Interstate 94 | 08/20/2005 | SAT | Driving | Vehicles on all day | 1725 | 2567 | 14944 | 1885 | 16829 | 161 | 70 | 175 | 10809 | 3720 | 78 | 333 | 59 | 23 | 86 | 1210 | 26 | 59 | 9 | 2 | 240 | 161
MnROAD Mainline - Interstate 94 | 08/20/2005 | SAT | Passing | Vehicles on all day | 469 | 689 | 15644 | 611 | 16255 | 186 | 70 | 113 | 11593 | 3748 | 20 | 229 | 24 | 4 | 27 | 287 | 15 | 1 | 1 | 3 | 190 | 186
MnROAD Mainline - Interstate 94 | 08/21/2005 | SUN | Driving | Vehicles on all day | 1265 | 1908 | 13460 | 1499 | 14959 | 107 | 70 | 145 | 9857 | 3303 | 74 | 337 | 39 | 30 | 55 | 921 | 10 | 26 | 6 | 1 | 155 | 107
MnROAD Mainline - Interstate 94 | 08/21/2005 | SUN | Passing | Vehicles on all day | 281 | 406 | 13023 | 403 | 13426 | 128 | 70 | 84 | 9668 | 3151 | 13 | 189 | 14 | 12 | 15 | 156 | 2 |  | 2 |  | 120 | 128
MnROAD Mainline - Interstate 94 | 08/22/2005 | MON | Driving | Vehicles on all day | 3027 | 4589 | 11043 | 3454 | 14497 | 165 | 70 | 196 | 8319 | 2331 | 129 | 473 | 192 | 66 | 112 | 2191 | 214 | 62 | 11 | 4 | 197 | 165
MnROAD Mainline - Interstate 94 | 08/22/2005 | MON | Passing | Vehicles on all day | 760 | 1132 | 13068 | 1058 | 14126 | 88 | 70 | 66 | 9611 | 3233 | 46 | 361 | 40 | 11 | 37 | 510 | 49 | 1 | 2 | 1 | 158 | 88
MnROAD Mainline - Interstate 94 | 08/23/2005 | TUE | Driving | Vehicles on all day | 3652 | 5489 | 11126 | 4082 | 15208 | 175 | 70 | 175 | 8255 | 2482 | 169 | 550 | 275 | 45 | 104 | 2576 | 239 | 98 | 14 | 12 | 214 | 175
MnROAD Mainline - Interstate 94 | 08/23/2005 | TUE | Passing | Vehicles on all day | 988 | 1471 | 13943 | 1279 | 15222 | 97 | 70 | 72 | 10253 | 3441 | 63 | 365 | 60 | 2 | 47 | 668 | 58 | 4 | 3 | 9 | 177 | 97
MnROAD Mainline - Interstate 94 | 08/24/2005 | WED | Driving | Vehicles on all day | 3804 | 5678 | 11540 | 4278 | 15818 | 139 | 70 | 77 | 8064 | 3191 | 243 | 604 | 213 | 47 | 138 | 2644 | 252 | 104 | 26 | 7 | 208 | 139
MnROAD Mainline - Interstate 94 | 08/24/2005 | WED | Passing | Vehicles on all day | 1027 | 1559 | 14483 | 1317 | 15800 | 93 | 70 | 82 | 10647 | 3588 | 58 | 351 | 52 | 12 | 32 | 745 | 58 | 3 | 4 | 2 | 166 | 93
MnROAD Mainline - Interstate 94 | 08/25/2005 | THU | Driving | Vehicles on all day | 3821 | 5704 | 12092 | 4298 | 16390 | 164 | 70 | 90 | 8487 | 3259 | 267 | 625 | 173 | 47 | 148 | 2665 | 237 | 104 | 22 | 10 | 256 | 164
MnROAD Mainline - Interstate 94 | 08/25/2005 | THU | Passing | Vehicles on all day | 1138 | 1715 | 16233 | 1476 | 17709 | 111 | 70 | 68 | 11841 | 4088 | 76 | 416 | 45 | 13 | 55 | 804 | 56 | 3 | 6 | 2 | 236 | 111
MnROAD Mainline - Interstate 94 | 08/26/2005 | FRI | Driving | Vehicles on all day | 3233 | 4816 | 14230 | 3663 | 17893 | 150 | 70 | 93 | 9975 | 3893 | 218 | 642 | 116 | 51 | 135 | 2264 | 115 | 102 | 13 | 7 | 269 | 150
MnROAD Mainline - Interstate 94 | 08/26/2005 | FRI | Passing | Vehicles on all day | 1268 | 1895 | 20255 | 1612 | 21867 | 196 | 70 | 79 | 14682 | 5238 | 67 | 459 | 47 | 13 | 65 | 870 | 72 | 9 | 9 | 1 | 256 | 196
MnROAD Mainline - Interstate 94 | 08/27/2005 | SAT | Driving | Vehicles on all day | 1691 | 2530 | 15104 | 1863 | 16967 | 164 | 70 | 205 | 10992 | 3702 | 95 | 331 | 65 | 30 | 43 | 1195 | 39 | 48 | 11 | 6 | 205 | 164
MnROAD Mainline - Interstate 94 | 08/27/2005 | SAT | Passing | Vehicles on all day | 544 | 801 | 16077 | 701 | 16778 | 135 | 70 | 132 | 11793 | 3959 | 31 | 239 | 28 | 16 | 23 | 338 | 17 | 6 | 2 | 1 | 193 | 135
MnROAD Mainline - Interstate 94 | 08/28/2005 | SUN | Driving | Vehicles on all day | 1251 | 1878 | 12896 | 1441 | 14337 | 115 | 70 | 122 | 9443 | 3203 | 65 | 309 | 31 | 40 | 43 | 901 | 11 | 30 | 9 | 2 | 128 | 115
MnROAD Mainline - Interstate 94 | 08/28/2005 | SUN | Passing | Vehicles on all day | 269 | 382 | 12814 | 395 | 13209 | 103 | 70 | 81 | 9631 | 2977 | 25 | 192 | 7 | 7 | 14 | 141 | 6 | 1 | 2 |  | 125 | 103
MnROAD Mainline - Interstate 94 | 08/29/2005 | MON | Driving | Vehicles on all day | 3133 | 4699 | 11006 | 3680 | 14686 | 203 | 70 | 91 | 7728 | 2973 | 217 | 623 | 208 | 49 | 126 | 2178 | 192 | 62 | 9 | 16 | 214 | 203
MnROAD Mainline - Interstate 94 | 08/29/2005 | MON | Passing | Vehicles on all day | 1033 | 1568 | 13815 | 1343 | 15158 | 102 | 70 | 54 | 10089 | 3467 | 67 | 364 | 46 | 11 | 31 | 741 | 78 | 1 | 2 | 2 | 205 | 102
MnROAD Mainline - Interstate 94 | 08/30/2005 | TUE | Driving | Vehicles on all day | 3476 | 5195 | 11118 | 3849 | 14967 | 276 | 70 | 91 | 8003 | 2769 | 179 | 544 | 233 | 62 | 103 | 2399 | 198 | 101 | 18 | 12 | 255 | 276
MnROAD Mainline - Interstate 94 | 08/30/2005 | TUE | Passing | Vehicles on all day | 1050 | 1576 | 13804 | 1367 | 15171 | 127 | 70 | 34 | 10021 | 3539 | 64 | 393 | 41 | 13 | 32 | 724 | 89 | 3 | 4 | 4 | 210 | 127
MnROAD Mainline - Interstate 94 | 08/31/2005 | WED | Driving | Vehicles on all day | 3588 | 5395 | 11827 | 4072 | 15899 | 275 | 70 | 116 | 8235 | 3198 | 245 | 597 | 155 | 50 | 148 | 2546 | 225 | 83 | 19 | 4 | 278 | 275
MnROAD Mainline - Interstate 94 | 08/31/2005 | WED | Passing | Vehicles on all day | 1172 | 1767 | 15451 | 1520 | 16971 | 127 | 70 | 81 | 11216 | 3947 | 60 | 425 | 46 | 23 | 32 | 824 | 99 | 5 | 5 | 1 | 207 | 127
MnROAD Mainline - Interstate 94 | 09/01/2005 | THU | Driving | Vehicles on all day | 2609 | 3961 | 10181 | 2959 | 13140 | 143 | 70 | 15 | 6856 | 3263 | 33 | 361 | 207 | 11 | 136 | 1918 | 230 | 41 | 19 | 3 | 47 | 143
MnROAD Mainline - Interstate 94 | 09/01/2005 | THU | Passing | Vehicles on all day | 1001 | 1552 | 15140 | 1163 | 16303 | 96 | 70 | 27 | 10772 | 4295 | 7 | 163 | 65 | 5 | 43 | 785 | 88 | 3 | 4 |  | 46 | 96
MnROAD Mainline - Interstate 94 | 09/02/2005 | FRI | Driving | Vehicles on all day | 3219 | 4787 | 15279 | 3468 | 18747 | 167 | 70 | 40 | 10216 | 4975 | 40 | 405 | 224 | 25 | 178 | 2247 | 213 | 106 | 27 | 3 | 48 | 167
MnROAD Mainline - Interstate 94 | 09/02/2005 | FRI | Passing | Vehicles on all day | 1137 | 1731 | 23096 | 1315 | 24411 | 174 | 70 | 58 | 16349 | 6614 | 5 | 231 | 91 | 5 | 55 | 837 | 72 | 5 | 9 | 5 | 75 | 174
MnROAD Mainline - Interstate 94 | 09/03/2005 | SAT | Driving | Vehicles on all day | 1743 | 2568 | 15251 | 1996 | 17247 | 152 | 70 | 117 | 10922 | 3960 | 148 | 377 | 100 | 34 | 85 | 1137 | 47 | 49 | 13 | 6 | 252 | 152
MnROAD Mainline - Interstate 94 | 10/04/2000 | WED | Driving | Vehicles on all day | 3329 | 5016 | 9582 | 3579 | 13161 |  | 70 | 89 | 6049 | 2855 | 175 | 437 | 168 | 24 | 137 | 2408 | 108 | 89 | 23 | 10 | 589
MnROAD Mainline - Interstate 94 | 10/04/2000 | WED | Passing | Vehicles on all day | 783 | 1197 | 11126 | 947 | 12073 |  | 70 | 54 | 8071 | 2805 | 36 | 197 | 35 | 6 | 27 | 583 | 55 | 3 | 4 | 1 | 196
MnROAD Mainline - Interstate 94 | 10/05/2000 | THU | Driving | Vehicles on all day | 1659 | 2479 | 3388 | 1706 | 5094 |  | 70 | 43 | 2159 | 1014 | 83 | 155 | 63 | 10 | 68 | 1190 | 59 | 62 | 13 | 3 | 172
MnROAD Mainline - Interstate 94 | 10/05/2000 | THU | Passing | Vehicles on all day | 377 | 580 | 2940 | 431 | 3371 |  | 70 | 8 | 2173 | 699 | 20 | 63 | 20 | 4 | 18 | 290 | 9 | 1 | 5 | 1 | 60
MnROAD Mainline - Interstate 94 | 10/06/2000 | FRI | Driving | Vehicles on all day | 3038 | 4567 | 13489 | 3345 | 16834 |  | 70 | 107 | 8445 | 4221 | 200 | 428 | 136 | 34 | 143 | 2138 | 172 | 75 | 16 | 3 | 716
MnROAD Mainline - Interstate 94 | 10/06/2000 | FRI | Passing | Vehicles on all day | 1052 | 1592 | 19118 | 1264 | 20382 |  | 70 | 42 | 13616 | 5051 | 52 | 289 | 45 | 10 | 43 | 747 | 64 | 10 | 3 | 1 | 409
MnROAD Mainline - Interstate 94 | 10/07/2000 | SAT | Driving | Vehicles on all day | 1471 | 2222 | 13174 | 1560 | 14734 |  | 70 | 114 | 8633 | 3791 | 79 | 262 | 53 | 14 | 29 | 1051 | 21 | 43 | 7 | 1 | 636
MnROAD Mainline - Interstate 94 | 10/07/2000 | SAT | Passing | Vehicles on all day | 379 | 579 | 12602 | 459 | 13061 |  | 70 | 40 | 9473 | 2855 | 18 | 126 | 19 | 5 | 9 | 269 | 11 |  | 2 |  | 234
MnROAD Mainline - Interstate 94 | 10/08/2000 | SUN | Driving | Vehicles on all day | 1042 | 1558 | 11247 | 1071 | 12318 |  | 70 | 103 | 7716 | 2923 | 54 | 173 | 27 | 22 | 26 | 716 | 9 | 33 | 11 |  | 505
MnROAD Mainline - Interstate 94 | 10/08/2000 | SUN | Passing | Vehicles on all day | 196 | 290 | 9877 | 252 | 10129 |  | 70 | 31 | 7663 | 2042 | 16 | 84 | 8 | 5 | 14 | 122 | 2 |  | 1 |  | 141
MnROAD Mainline - Interstate 94 | 10/09/2000 | MON | Driving | Vehicles on all day | 2936 | 4449 | 9544 | 3230 | 12774 |  | 70 | 81 | 6145 | 2771 | 175 | 423 | 156 | 17 | 113 | 2147 | 109 | 65 | 22 | 3 | 547
MnROAD Mainline - Interstate 94 | 10/09/2000 | MON | Passing | Vehicles on all day | 718 | 1111 | 10663 | 856 | 11519 |  | 70 | 66 | 7848 | 2546 | 40 | 162 | 31 | 8 | 22 | 554 | 35 | 1 | 3 |  | 203
MnROAD Mainline - Interstate 94 | 10/10/2000 | TUE | Driving | Vehicles on all day | 3073 | 4619 | 10716 | 3368 | 14084 |  | 70 | 99 | 6942 | 3148 | 203 | 471 | 170 | 28 | 104 | 2189 | 90 | 79 | 27 | 7 | 527
MnROAD Mainline - Interstate 94 | 10/10/2000 | TUE | Passing | Vehicles on all day | 723 | 1107 | 11642 | 888 | 12530 |  | 70 | 69 | 8530 | 2832 | 34 | 217 | 27 | 7 | 26 | 546 | 24 | 4 | 1 | 2 | 211
MnROAD Mainline - Interstate 94 | 10/11/2000 | WED | Driving | Vehicles on all day | 3321 | 4993 | 10023 | 3617 | 13640 |  | 70 | 121 | 6315 | 3038 | 173 | 479 | 160 | 30 | 127 | 2382 | 146 | 86 | 22 | 12 | 549
MnROAD Mainline - Interstate 94 | 10/11/2000 | WED | Passing | Vehicles on all day | 880 | 1328 | 11350 | 1063 | 12413 |  | 70 | 70 | 8265 | 2788 | 41 | 252 | 29 | 8 | 33 | 636 | 47 | 8 | 5 | 4 | 227
MnROAD Mainline - Interstate 94 | 10/12/2000 | THU | Driving | Vehicles on all day | 3232 | 4861 | 10653 | 3566 | 14219 |  | 70 | 129 | 6787 | 3187 | 208 | 486 | 181 | 24 | 148 | 2309 | 99 | 86 | 19 | 6 | 550
MnROAD Mainline - Interstate 94 | 10/12/2000 | THU | Passing | Vehicles on all day | 982 | 1491 | 12950 | 1181 | 14131 |  | 70 | 79 | 9432 | 3174 | 50 | 254 | 40 | 8 | 42 | 716 | 56 | 5 | 5 | 5 | 265
MnROAD Mainline - Interstate 94 | 10/13/2000 | FRI | Driving | Vehicles on all day | 851 | 1228 | 1770 | 824 | 2594 |  | 70 | 19 | 1054 | 591 | 47 | 72 | 27 | 2 | 44 | 549 | 23 | 49 | 8 | 3 | 106
MnROAD Mainline - Interstate 94 | 10/13/2000 | FRI | Passing | Vehicles on all day | 138 | 206 | 1231 | 153 | 1384 |  | 70 | 13 | 851 | 351 | 5 | 22 | 7 | 2 | 7 | 97 | 8 | 2 | 3 |  | 16
MnROAD Mainline - Interstate 94 | 10/14/2000 | SAT | Driving | Vehicles on all day | 1439 | 2170 | 12068 | 1508 | 13576 |  | 70 | 121 | 7880 | 3526 | 69 | 221 | 42 | 15 | 41 | 1033 | 35 | 38 | 13 | 1 | 541
MnROAD Mainline - Interstate 94 | 10/14/2000 | SAT | Passing | Vehicles on all day | 352 | 532 | 10886 | 441 | 11327 |  | 70 | 40 | 8108 | 2566 | 12 | 128 | 12 | 2 | 23 | 251 | 11 | 2 |  |  | 172
MnROAD Mainline - Interstate 94 | 10/15/2000 | SUN | Driving | Vehicles on all day | 1009 | 1521 | 10893 | 1058 | 11951 |  | 70 | 109 | 7232 | 2968 | 41 | 193 | 41 | 19 | 24 | 703 | 2 | 25 | 9 | 1 | 584
MnROAD Mainline - Interstate 94 | 10/15/2000 | SUN | Passing | Vehicles on all day | 197 | 289 | 9245 | 246 | 9491 |  | 70 | 45 | 7160 | 1914 | 11 | 80 | 13 | 4 | 12 | 122 | 1 | 2 | 1 |  | 126
MnROAD Mainline - Interstate 94 | 10/16/2000 | MON | Driving | Traffic Switch Begin | 264 | 392 | 595 | 279 | 874 |  | 70 | 8 | 385 | 165 | 20 | 28 | 11 | 2 | 14 | 182 | 8 | 8 | 3 | 1 | 38
MnROAD Mainline - Interstate 94 | 10/16/2000 | MON | Passing | Traffic Switch Begin | 54 | 85 | 459 | 61 | 520 |  | 70 | 3 | 350 | 99 | 1 | 8 | 0 | 0 | 3 | 45 | 2 |  | 1 |  | 8
MnROAD Mainline - Interstate 94 | 10/25/2000 | WED | Driving | Traffic Switch End | 3321 | 4993 | 10023 | 3617 | 13640 |  | 70 | 121 | 6315 | 3038 | 173 | 479 | 160 | 30 | 127 | 2382 | 146 | 86 | 22 | 12 | 549
MnROAD Mainline - Interstate 94 | 10/25/2000 | WED | Passing | Traffic Switch End | 880 | 1328 | 11350 | 1063 | 12413 |  | 70 | 70 | 8265 | 2788 | 41 | 252 | 29 | 8 | 33 | 636 | 47 | 8 | 5 | 4 | 227
MnROAD Mainline - Interstate 94 | 10/26/2000 | THU | Driving | Vehicles on all day | 3247 | 4909 | 9839 | 3557 | 13396 |  | 70 | 22 | 6741 | 2781 | 192 | 467 | 106 | 15 | 115 | 2418 | 133 | 86 | 22 | 3 | 295
MnROAD Mainline - Interstate 94 | 10/26/2000 | THU | Passing | Vehicles on all day | 859 | 1310 | 11956 | 1056 | 13012 |  | 70 | 98 | 8652 | 2902 | 46 | 247 | 41 | 10 | 30 | 623 | 51 | 3 | 3 | 2 | 304
MnROAD Mainline - Interstate 94 | 10/27/2000 | FRI | Driving | Vehicles on all day | 3180 | 4763 | 11822 | 3544 | 15366 |  | 70 | 44 | 8144 | 3211 | 180 | 529 | 163 | 40 | 141 | 2253 | 123 | 82 | 23 | 10 | 423
MnROAD Mainline - Interstate 94 | 10/27/2000 | FRI | Passing | Vehicles on all day | 1004 | 1540 | 15941 | 1220 | 17161 |  | 70 | 117 | 11459 | 3967 | 40 | 284 | 51 | 5 | 35 | 744 | 54 | 1 | 3 | 3 | 398
MnROAD Mainline - Interstate 94 | 10/28/2000 | SAT | Driving | Vehicles on all day | 1635 | 2456 | 12668 | 1767 | 14435 |  | 70 | 65 | 9105 | 2848 | 97 | 281 | 86 | 37 | 55 | 1127 | 27 | 43 | 11 | 3 | 650
MnROAD Mainline - Interstate 94 | 10/28/2000 | SAT | Passing | Vehicles on all day | 295 | 437 | 11269 | 386 | 11655 |  | 70 | 103 | 8409 | 2514 | 20 | 140 | 12 | 3 | 17 | 184 | 9 |  | 1 |  | 243
MnROAD Mainline - Interstate 94 | 10/29/2000 | SUN | Driving | Vehicles on all day | 1056 | 1595 | 11046 | 1145 | 12191 |  | 70 | 34 | 8119 | 2635 | 62 | 184 | 38 | 19 | 25 | 769 | 11 | 28 | 7 | 2 | 258
MnROAD Mainline - Interstate 94 | 10/29/2000 | SUN | Passing | Vehicles on all day | 149 | 216 | 9040 | 194 | 9234 |  | 70 | 91 | 6957 | 1818 | 14 | 81 | 4 | 3 | 10 | 81 |  |  | 1 |  | 174
MnROAD Mainline - Interstate 94 | 10/30/2000 | MON | Driving | Vehicles on all day | 2869 | 4315 | 9068 | 3248 | 12316 |  | 70 | 31 | 6299 | 2481 | 185 | 481 | 151 | 33 | 145 | 2070 | 89 | 68 | 16 | 10 | 257
MnROAD Mainline - Interstate 94 | 10/30/2000 | MON | Passing | Vehicles on all day | 680 | 1037 | 9969 | 824 | 10793 |  | 70 | 77 | 7300 | 2361 | 27 | 186 | 33 | 3 | 39 | 502 | 27 | 2 | 4 | 1 | 231
MnROAD Mainline - Interstate 94 | 10/31/2000 | TUE | Driving | Vehicles on all day | 3097 | 4669 | 8797 | 3393 | 12190 |  | 70 | 34 | 6117 | 2373 | 154 | 464 | 131 | 20 | 138 | 2288 | 85 | 87 | 21 | 5 | 273
MnROAD Mainline - Interstate 94 | 10/31/2000 | TUE | Passing | Vehicles on all day | 655 | 988 | 9779 | 828 | 10607 |  | 70 | 96 | 7119 | 2321 | 33 | 239 | 19 | 5 | 30 | 470 | 24 | 2 | 4 | 2 | 243
MnROAD Mainline - Interstate 94 | 11/01/2000 | WED | Driving | Vehicles on all day | 3159 | 4764 | 9150 | 3481 | 12631 |  | 70 | 21 | 6393 | 2480 | 181 | 504 | 117 | 22 | 112 | 2339 | 91 | 86 | 23 | 6 | 256
MnROAD Mainline - Interstate 94 | 11/01/2000 | WED | Passing | Vehicles on all day | 891 | 1362 | 10510 | 1053 | 11563 |  | 70 | 99 | 7486 | 2652 | 47 | 223 | 39 | 5 | 26 | 665 | 34 | 7 | 7 |  | 273
MnROAD Mainline - Interstate 94 | 11/02/2000 | THU | Driving | Vehicles on all day | 3194 | 4788 | 10274 | 3522 | 13796 |  | 70 | 29 | 6750 | 2728 | 182 | 534 | 171 | 37 | 149 | 2242 | 94 | 81 | 24 | 8 | 767
MnROAD Mainline - Interstate 94 | 11/02/2000 | THU | Passing | Vehicles on all day | 873 | 1337 | 12606 | 1052 | 13658 |  | 70 | 100 | 9028 | 3084 | 23 | 261 | 37 | 2 | 30 | 648 | 43 | 2 | 5 | 1 | 394
MnROAD Mainline - Interstate 94 | 11/03/2000 | FRI | Driving | Vehicles on all day | 3156 | 4689 | 14291 | 3446 | 17737 |  | 70 | 32 | 8829 | 4225 | 171 | 557 | 245 | 43 | 136 | 2075 | 97 | 92 | 18 | 12 | 1205
MnROAD Mainline - Interstate 94 | 11/03/2000 | FRI | Passing | Vehicles on all day | 1028 | 1556 | 20432 | 1285 | 21717 |  | 70 | 107 | 13709 | 6118 | 25 | 380 | 47 | 10 | 36 | 732 | 45 | 2 | 6 | 2 | 498
MnROAD Mainline - Interstate 94 | 11/04/2000 | SAT | Driving | Vehicles on all day | 1171 | 1769 | 8024 | 1240 | 9264 |  | 70 | 32 | 5783 | 1808 | 58 | 184 | 63 | 10 | 28 | 840 | 14 | 33 | 8 | 2 | 401
MnROAD Mainline - Interstate 94 | 11/04/2000 | SAT | Passing | Vehicles on all day | 215 | 332 | 6485 | 251 | 6736 |  | 70 | 64 | 4828 | 1476 | 5 | 60 | 5 | 2 | 10 | 164 | 4 | 1 |  |  | 117
MnROAD Mainline - Interstate 94 | 11/05/2000 | SUN | Driving | Vehicles on all day | 981 | 1487 | 9990 | 1031 | 11021 |  | 70 | 16 | 7529 | 2235 | 46 | 140 | 19 | 9 | 31 | 737 | 13 | 28 | 7 | 1 | 210
MnROAD Mainline - Interstate 94 | 11/05/2000 | SUN | Passing | Vehicles on all day | 152 | 224 | 7880 | 178 | 8058 |  | 70 | 80 | 6190 | 1494 | 12 | 56 | 4 | 1 | 4 | 96 | 2 | 2 | 1 |  | 116
MnROAD Mainline - Interstate 94 | 11/06/2000 | MON | Driving | Vehicles on all day | 2393 | 3624 | 8761 | 2631 | 11392 |  | 70 | 9 | 6247 | 2245 | 132 | 369 | 90 | 19 | 96 | 1789 | 55 | 63 | 15 | 3 | 260
MnROAD Mainline - Interstate 94 | 11/06/2000 | MON | Passing | Vehicles on all day | 736 | 1137 | 8504 | 867 | 9371 |  | 70 | 74 | 6167 | 2045 | 31 | 181 | 21 | 3 | 22 | 576 | 25 | 5 | 2 | 1 | 218
MnROAD Mainline - Interstate 94 | 11/07/2000 | TUE | Driving | Vehicles on all day | 2588 | 3899 | 8526 | 2793 | 11319 |  | 70 | 11 | 5945 | 2300 | 139 | 380 | 90 | 14 | 96 | 1915 | 58 | 78 | 21 | 2 | 270
MnROAD Mainline - Interstate 94 | 11/07/2000 | TUE | Passing | Vehicles on all day | 727 | 1129 | 8708 | 875 | 9583 |  | 70 | 64 | 6290 | 2150 | 30 | 207 | 17 | 3 | 12 | 583 | 17 | 5 |  | 1 | 204
MnROAD Mainline - Interstate 94 | 11/08/2000 | WED | Driving | Vehicles on all day | 3056 | 4598 | 8908 | 3329 | 12237 |  | 70 | 12 | 6120 | 2515 | 173 | 454 | 107 | 33 | 121 | 2245 | 78 | 87 | 26 | 5 | 261
MnROAD Mainline - Interstate 94 | 11/08/2000 | WED | Passing | Vehicles on all day | 638 | 974 | 9754 | 767 | 10521 |  | 70 | 73 | 7043 | 2370 | 22 | 198 | 19 | 3 | 20 | 476 | 21 | 4 | 4 |  | 268
MnROAD Mainline - Interstate 94 | 11/09/2000 | THU | Driving | Vehicles on all day | 2984 | 4467 | 9885 | 3308 | 13193 |  | 70 | 16 | 6690 | 2894 | 176 | 468 | 146 | 42 | 154 | 2128 | 81 | 90 | 21 | 2 | 285
MnROAD Mainline - Interstate 94 | 11/09/2000 | THU | Passing | Vehicles on all day | 758 | 1159 | 11657 | 922 | 12579 |  | 70 | 86 | 8395 | 2867 | 32 | 228 | 25 | 8 | 29 | 562 | 31 | 3 | 3 | 1 | 309
MnROAD Mainline - Interstate 94 | 11/10/2000 | FRI | Driving | Vehicles on all day | 2941 | 4413 | 12620 | 3270 | 15890 |  | 70 | 21 | 8400 | 3868 | 170 | 513 | 129 | 23 | 124 | 2126 | 76 | 83 | 21 | 5 | 331
MnROAD Mainline - Interstate 94 | 11/10/2000 | FRI | Passing | Vehicles on all day | 823 | 1252 | 16131 | 1046 | 17177 |  | 70 | 129 | 11363 | 4250 | 37 | 306 | 33 | 8 | 35 | 594 | 29 | 2 | 2 |  | 389
MnROAD Mainline - Interstate 94 | 11/11/2000 | SAT | Driving | Vehicles on all day | 704 | 1028 | 3673 | 688 | 4361 |  | 70 | 3 | 2473 | 1111 | 33 | 78 | 22 | 4 | 16 | 475 | 13 | 38 | 8 | 1 | 86
MnROAD Mainline - Interstate 94 | 11/11/2000 | SAT | Passing | Vehicles on all day | 114 | 172 | 2434 | 134 | 2568 |  | 70 | 21 | 1740 | 614 | 11 | 32 | 6 | 1 | 3 | 79 |  | 1 |  | 1 | 59
MnROAD Mainline - Interstate 94 | 11/12/2000 | SUN | Driving | Vehicles on all day | 881 | 1335 | 9023 | 941 | 9964 |  | 70 | 10 | 6594 | 2249 | 54 | 138 | 19 | 10 | 18 | 659 | 11 | 31 | 1 |  | 170
MnROAD Mainline - Interstate 94 | 11/12/2000 | SUN | Passing | Vehicles on all day | 199 | 295 | 6734 | 250 | 6984 |  | 70 | 61 | 5067 | 1439 | 16 | 86 | 5 | 6 | 5 | 124 | 6 |  | 2 |  | 167
MnROAD Mainline - Interstate 94 | 11/13/2000 | MON | Driving | Vehicles on all day | 2514 | 3765 | 8744 | 2784 | 11528 |  | 70 | 9 | 6105 | 2380 | 143 | 426 | 90 | 22 | 106 | 1813 | 88 | 68 | 22 | 6 | 250
MnROAD Mainline - Interstate 94 | 11/13/2000 | MON | Passing | Vehicles on all day | 598 | 917 | 8986 | 741 | 9727 |  | 70 | 74 | 6593 | 2137 | 30 | 185 | 17 | 4 | 20 | 455 | 26 | 1 | 3 |  | 182
MnROAD Mainline - Interstate 94 | 11/14/2000 | TUE | Driving | Vehicles on all day | 2860 | 4273 | 8896 | 3133 | 12029 |  | 70 | 13 | 6033 | 2507 | 142 | 481 | 100 | 21 | 125 | 2051 | 97 | 88 | 23 | 5 | 343
MnROAD Mainline - Interstate 94 | 11/14/2000 | TUE | Passing | Vehicles on all day | 693 | 1070 | 9501 | 818 | 10319 |  | 70 | 63 | 6884 | 2086 | 25 | 207 | 15 | 3 | 19 | 518 | 28 | 1 | 2 |  | 468
MnROAD Mainline - Interstate 94 | 11/15/2000 | WED | Driving | Vehicles on all day | 3123 | 4722 | 9026 | 3454 | 12480 |  | 70 | 12 | 5988 | 2609 | 185 | 497 | 108 | 28 | 121 | 2309 | 103 | 78 | 23 | 2 | 417
MnROAD Mainline - Interstate 94 | 11/15/2000 | WED | Passing | Vehicles on all day | 813 | 1226 | 10066 | 970 | 11036 |  | 70 | 55 | 7115 | 2246 | 31 | 277 | 24 | 15 | 33 | 548 | 32 | 6 | 4 |  | 650
MnROAD Mainline - Interstate 94 | 11/16/2000 | THU | Driving | Vehicles on all day | 2993 | 4499 | 8913 | 3215 | 12128 |  | 70 | 55 | 5316 | 2901 | 180 | 447 | 110 | 25 | 93 | 2151 | 94 | 83 | 24 | 8 | 641
MnROAD Mainline - Interstate 94 | 11/16/2000 | THU | Passing | Vehicles on all day | 737 | 1131 | 10400 | 885 | 11285 |  | 70 | 63 | 6832 | 3088 | 34 | 225 | 21 | 5 | 26 | 545 | 24 | 2 | 2 | 1 | 417
MnROAD Mainline - Interstate 94 | 11/17/2000 | FRI | Driving | Vehicles on all day | 3118 | 4670 | 11150 | 3392 | 14542 |  | 70 | 68 | 6697 | 3601 | 225 | 470 | 139 | 32 | 111 | 2173 | 128 | 86 | 20 | 8 | 784
MnROAD Mainline - Interstate 94 | 11/17/2000 | FRI | Passing | Vehicles on all day | 846 | 1297 | 14341 | 1001 | 15342 |  | 70 | 88 | 9380 | 4326 | 44 | 251 | 27 | 2 | 18 | 614 | 39 | 3 |  | 3 | 547
MnROAD Mainline - Interstate 94 | 11/18/2000 | SAT | Driving | Vehicles on all day | 1565 | 2379 | 10937 | 1663 | 12600 |  | 70 | 74 | 6865 | 3318 | 107 | 258 | 40 | 8 | 34 | 1143 | 25 | 38 | 7 | 3 | 680
MnROAD Mainline - Interstate 94 | 11/18/2000 | SAT | Passing | Vehicles on all day | 392 | 598 | 9499 | 437 | 9936 |  | 70 | 68 | 6329 | 2726 | 25 | 109 | 14 | 2 | 10 | 270 | 3 | 1 | 3 |  | 376
MnROAD Mainline - Interstate 94 | 11/19/2000 | SUN | Driving | Vehicles on all day | 858 | 1303 | 9075 | 917 | 9992 |  | 70 | 54 | 5764 | 2710 | 47 | 159 | 41 | 11 | 27 | 601 | 9 | 15 | 7 |  | 547
MnROAD Mainline - Interstate 94 | 11/19/2000 | SUN | Passing | Vehicles on all day | 267 | 396 | 7784 | 312 | 8096 |  | 70 | 46 | 5388 | 2135 | 14 | 103 | 4 | 4 | 7 | 172 | 1 | 6 | 1 |  | 215
MnROAD Mainline - Interstate 94 | 11/20/2000 | MON | Driving | Vehicles on all day | 2491 | 3765 | 8233 | 2786 | 11019 |  | 70 | 40 | 5209 | 2532 | 188 | 409 | 92 | 21 | 115 | 1819 | 67 | 61 | 13 | 1 | 452
MnROAD Mainline - Interstate 94 | 11/20/2000 | MON | Passing | Vehicles on all day | 678 | 1044 | 9107 | 734 | 9841 |  | 70 | 32 | 5521 | 2877 | 27 | 159 | 18 | 6 | 19 | 482 | 17 | 2 | 4 |  | 677
MnROAD Mainline - Interstate 94 | 11/21/2000 | TUE | Driving | Vehicles on all day | 3057 | 4621 | 9417 | 3291 | 12708 |  | 70 | 16 | 5966 | 2925 | 206 | 412 | 95 | 15 | 111 | 2256 | 88 | 89 | 18 | 1 | 510
MnROAD Mainline - Interstate 94 | 11/21/2000 | TUE | Passing | Vehicles on all day | 825 | 1264 | 10946 | 848 | 11794 |  | 70 | 9 | 6248 | 3613 | 44 | 176 | 26 | 9 | 17 | 547 | 19 | 3 | 7 |  | 1076
MnROAD Mainline - Interstate 94 | 11/22/2000 | WED | Driving | Vehicles on all day | 2954 | 4442 | 13035 | 3180 | 16215 |  | 70 | 25 | 8724 | 3690 | 164 | 431 | 124 | 20 | 118 | 2130 | 83 | 75 | 19 | 16 | 596
MnROAD Mainline - Interstate 94 | 11/22/2000 | WED | Passing | Vehicles on all day | 1076 | 1645 | 18302 | 1022 | 19324 |  | 70 | 26 | 10123 | 6181 | 36 | 230 | 21 | 4 | 20 | 668 | 32 | 5 | 3 | 3 | 1972
MnROAD Mainline - Interstate 94 | 11/23/2000 | THU | Driving | Vehicles on all day | 1080 | 1653 | 12988 | 1061 | 14049 |  | 70 | 17 | 8898 | 3517 | 25 | 133 | 31 | 6 | 9 | 811 | 8 | 33 | 5 |  | 556
MnROAD Mainline - Interstate 94 | 11/23/2000 | THU | Passing | Vehicles on all day | 367 | 546 | 13459 | 276 | 13735 |  | 70 | 21 | 7714 | 4400 | 7 | 104 | 6 | 1 | 2 | 147 | 5 | 1 | 3 |  | 1324
MnROAD Mainline - Interstate 94 | 11/24/2000 | FRI | Driving | Vehicles on all day | 1320 | 2060 | 11454 | 1504 | 12958 |  | 70 | 11 | 7290 | 3615 | 105 | 228 | 49 | 13 | 46 | 1031 | 23 | 2 | 5 | 2 | 538
MnROAD Mainline - Interstate 94 | 11/24/2000 | FRI | Passing | Vehicles on all day | 431 | 654 | 10683 | 428 | 11111 |  | 70 | 10 | 5964 | 3768 | 33 | 124 | 15 | 2 | 9 | 240 | 4 |  | 1 |  | 941
MnROAD Mainline - Interstate 94 | 11/25/2000 | SAT | Driving | Vehicles on all day | 886 | 1345 | 11242 | 975 | 12217 |  | 70 | 12 | 7231 | 3423 | 55 | 212 | 30 | 7 | 18 | 626 | 6 | 19 | 2 |  | 576
MnROAD Mainline - Interstate 94 | 11/25/2000 | SAT | Passing | Vehicles on all day | 270 | 399 | 8924 | 227 | 9151 |  | 70 | 14 | 5045 | 2980 | 8 | 89 | 8 | 2 | 4 | 111 | 2 | 1 |  | 2 | 885
MnROAD Mainline - Interstate 94 | 11/26/2000 | SUN | Driving | Vehicles on all day | 758 | 1121 | 11320 | 750 | 12070 |  | 70 | 21 | 7698 | 3067 | 44 | 127 | 21 | 4 | 23 | 491 | 5 | 29 | 6 |  | 534
MnROAD Mainline - Interstate 94 | 11/26/2000 | SUN | Passing | Vehicles on all day | 257 | 381 | 11140 | 185 | 11325 |  | 70 | 12 | 6616 | 3388 | 8 | 86 | 5 | 3 | 1 | 81 | 1 |  |  |  | 1124
MnROAD Mainline - Interstate 94 | 11/27/2000 | MON | Driving | Vehicles on all day | 2638 | 3985 | 9010 | 2939 | 11949 |  | 70 | 18 | 5638 | 2826 | 192 | 403 | 130 | 16 | 128 | 1905 | 87 | 63 | 15 |  | 528
MnROAD Mainline - Interstate 94 | 11/27/2000 | MON | Passing | Vehicles on all day | 742 | 1137 | 9748 | 731 | 10479 |  | 70 | 5 | 4973 | 3505 | 39 | 148 | 24 | 8 | 21 | 463 | 23 | 2 | 3 |  | 1265
MnROAD Mainline - Interstate 94 | 11/28/2000 | TUE | Driving | Vehicles on all day | 2883 | 4346 | 8616 | 3054 | 11670 |  | 70 | 100 | 5575 | 2494 | 170 | 342 | 100 | 20 | 103 | 2108 | 100 | 88 | 19 | 4 | 447
MnROAD Mainline - Interstate 94 | 05/02/2009 | SAT | Driving | Vehicles on all day | 1528 | 2318 | 12540 | 1586 | 14126 |  | 70 |  | 8973 | 3558 | 29 | 167 | 40 | 2 | 63 | 1192 | 31 | 49 | 13 |  | 9
MnROAD Mainline - Interstate 94 | 05/02/2009 | SAT | Passing | Vehicles on all day | 230 | 347 | 11698 | 280 | 11978 |  | 70 | 2 | 8717 | 2952 | 10 | 68 | 14 |  | 11 | 170 | 4 |  | 3 |  | 27
MnROAD Mainline - Interstate 94 | 05/03/2009 | SUN | Driving | Vehicles on all day | 1183 | 1818 | 10888 | 1226 | 12114 |  | 70 |  | 7890 | 2993 | 15 | 111 | 31 | 2 | 52 | 961 | 14 | 24 | 13 | 3 | 5
MnROAD Mainline - Interstate 94 | 05/03/2009 | SUN | Passing | Vehicles on all day | 150 | 224 | 10177 | 189 | 10366 |  | 70 |  | 7559 | 2609 | 1 | 50 | 9 |  | 15 | 109 | 4 |  |  | 1 | 9
MnROAD Mainline - Interstate 94 | 05/04/2009 | MON | Driving | Vehicles on all day | 2199 | 3330 | 8661 | 2402 | 11063 |  | 70 |  | 6089 | 2560 | 22 | 351 | 99 | 7 | 95 | 1689 | 57 | 59 | 18 | 5 | 12
MnROAD Mainline - Interstate 94 | 05/04/2009 | MON | Passing | Vehicles on all day | 747 | 1147 | 8819 | 848 | 9667 |  | 70 |  | 6431 | 2385 | 11 | 135 | 36 | 8 | 23 | 591 | 26 | 14 | 4 |  | 3
MnROAD Mainline - Interstate 94 | 05/05/2009 | TUE | Driving | Vehicles on all day | 2943 | 4441 | 9232 | 3124 | 12356 |  | 70 |  | 6252 | 2961 | 29 | 408 | 121 | 7 | 129 | 2247 | 57 | 98 | 26 | 2 | 19
MnROAD Mainline - Interstate 94 | 05/05/2009 | TUE | Passing | Vehicles on all day | 701 | 1055 | 12436 | 824 | 13260 |  | 70 | 2 | 8959 | 3448 | 11 | 179 | 36 | 3 | 30 | 523 | 22 | 12 | 8 |  | 27
MnROAD Mainline - Interstate 94 | 05/06/2009 | WED | Driving | Vehicles on all day | 3451 | 5149 | 9539 | 3668 | 13207 |  | 70 | 1 | 6373 | 2835 | 33 | 465 | 111 | 82 | 202 | 2482 | 142 | 83 | 38 | 30 | 330
MnROAD Mainline - Interstate 94 | 05/06/2009 | WED | Passing | Vehicles on all day | 920 | 1422 | 13356 | 1087 | 14443 |  | 70 | 6 | 9806 | 3468 | 6 | 186 | 50 | 10 | 53 | 731 | 41 | 6 | 4 |  | 76
MnROAD Mainline - Interstate 94 | 05/07/2009 | THU | Driving | Vehicles on all day | 3604 | 5412 | 10369 | 3791 | 14160 |  | 70 |  | 7018 | 2999 | 39 | 460 | 124 | 33 | 199 | 2668 | 115 | 83 | 39 | 31 | 352
MnROAD Mainline - Interstate 94 | 05/07/2009 | THU | Passing | Vehicles on all day | 856 | 1313 | 14314 | 1028 | 15342 |  | 70 | 5 | 10432 | 3802 | 11 | 201 | 46 | 10 | 46 | 664 | 39 | 4 | 7 |  | 75
MnROAD Mainline - Interstate 94 | 05/08/2009 | FRI | Driving | Vehicles on all day | 2809 | 4157 | 11639 | 2856 | 14495 |  | 70 |  | 7352 | 3290 | 38 | 390 | 83 | 24 | 169 | 1925 | 92 | 76 | 37 | 22 | 997
MnROAD Mainline - Interstate 94 | 05/08/2009 | FRI | Passing | Vehicles on all day | 933 | 1435 | 18244 | 1087 | 19331 |  | 70 | 1 | 13148 | 5030 | 8 | 198 | 49 | 4 | 40 | 738 | 35 | 8 | 6 | 1 | 65
MnROAD Mainline - Interstate 94 | 05/09/2009 | SAT | Driving | Vehicles on all day | 1536 | 2215 | 12934 | 1517 | 14451 |  | 70 | 1 | 8999 | 3518 | 39 | 202 | 46 | 10 | 97 | 976 | 48 | 28 | 18 | 53 | 416
MnROAD Mainline - Interstate 94 | 05/09/2009 | SAT | Passing | Vehicles on all day | 294 | 444 | 15506 | 347 | 15853 |  | 70 | 1 | 11511 | 3952 | 7 | 78 | 20 | 1 | 14 | 216 | 6 | 1 | 4 |  | 42
MnROAD Mainline - Interstate 94 | 05/10/2009 | SUN | Driving | Vehicles on all day | 1299 | 1969 | 12165 | 1370 | 13535 |  | 70 |  | 8689 | 3152 | 31 | 162 | 37 | 7 | 93 | 974 | 25 | 13 | 17 | 11 | 324
MnROAD Mainline - Interstate 94 | 05/10/2009 | SUN | Passing | Vehicles on all day | 198 | 300 | 14016 | 239 | 14255 |  | 70 | 9 | 10497 | 3479 | 3 | 57 | 9 |  | 17 | 149 | 3 | 1 |  |  | 31
MnROAD Mainline - Interstate 94 | 05/11/2009 | MON | Driving | Vehicles on all day | 3090 | 4589 | 9200 | 3262 | 12462 |  | 70 | 1 | 6189 | 2569 | 43 | 437 | 123 | 17 | 194 | 2189 | 117 | 45 | 50 | 47 | 441
MnROAD Mainline - Interstate 94 | 05/11/2009 | MON | Passing | Vehicles on all day | 752 | 1162 | 12188 | 907 | 13095 |  | 70 | 2 | 9089 | 3034 | 10 | 169 | 44 | 3 | 47 | 597 | 31 | 3 | 2 | 1 | 63
MnROAD Mainline - Interstate 94 | 05/12/2009 | TUE | Driving | Vehicles on all day | 3000 | 4357 | 8534 | 3021 | 11555 |  | 70 |  | 5694 | 2377 | 30 | 394 | 95 | 21 | 192 | 1990 | 112 | 78 | 27 | 82 | 463
MnROAD Mainline - Interstate 94 | 05/12/2009 | TUE | Passing | Vehicles on all day | 797 | 1241 | 11460 | 917 | 12377 |  | 70 |  | 8466 | 2935 | 9 | 142 | 35 | 2 | 30 | 654 | 36 | 5 | 2 | 2 | 59
MnROAD Mainline - Interstate 94 | 05/13/2009 | WED | Driving | Vehicles on all day | 3161 | 4411 | 9059 | 3016 | 12075 |  | 70 |  | 6071 | 2641 | 54 | 399 | 91 | 38 | 186 | 1833 | 134 | 82 | 41 | 158 | 347
MnROAD Mainline - Interstate 94 | 05/13/2009 | WED | Passing | Vehicles on all day | 859 | 1338 | 12856 | 1015 | 13871 |  | 70 | 1 | 9304 | 3476 | 15 | 190 | 37 | 4 | 29 | 706 | 26 | 2 | 4 | 2 | 75
MnROAD Mainline - Interstate 94 | 05/14/2009 | THU | Driving | Vehicles on all day | 2933 | 4090 | 9730 | 2767 | 12497 |  | 70 |  | 6081 | 2914 | 46 | 385 | 111 | 31 | 166 | 1649 | 121 | 45 | 23 | 190 | 735
MnROAD Mainline - Interstate 94 | 05/14/2009 | THU | Passing | Vehicles on all day | 985 | 1520 | 14736 | 1173 | 15909 |  | 70 | 1 | 10454 | 4216 | 8 | 224 | 49 | 4 | 57 | 789 | 30 | 4 | 6 | 2 | 65
MnROAD Mainline - Interstate 94 | 05/15/2009 | FRI | Driving | Vehicles on all day | 3197 | 4281 | 12781 | 2810 | 15591 |  | 70 |  | 8194 | 3983 | 37 | 378 | 114 | 20 | 190 | 1566 | 137 | 71 | 41 | 256 | 604
MnROAD Mainline - Interstate 94 | 05/15/2009 | FRI | Passing | Vehicles on all day | 861 | 1305 | 19537 | 1018 | 20555 |  | 70 | 11 | 13801 | 5641 | 11 | 205 | 50 | 8 | 47 | 644 | 36 | 9 | 6 | 2 | 84
MnROAD Mainline - Interstate 94 | 05/16/2009 | SAT | Driving | Vehicles on all day | 1613 | 2213 | 12076 | 1510 | 13586 |  | 70 |  | 8427 | 3329 | 63 | 215 | 37 | 11 | 94 | 864 | 72 | 43 | 24 | 87 | 320
MnROAD Mainline - Interstate 94 | 05/16/2009 | SAT | Passing | Vehicles on all day | 262 | 389 | 12820 | 317 | 13137 |  | 70 | 21 | 9599 | 3163 | 7 | 82 | 16 | 2 | 16 | 183 | 5 | 4 | 2 |  | 37
MnROAD Mainline - Interstate 94 | 05/17/2009 | SUN | Driving | Vehicles on all day | 1319 | 2015 | 10387 | 1492 | 11879 |  | 70 |  | 7453 | 2752 | 24 | 215 | 29 | 4 | 142 | 1033 | 19 | 12 | 2 | 12 | 182
MnROAD Mainline - Interstate 94 | 05/17/2009 | SUN | Passing | Vehicles on all day | 197 | 300 | 10553 | 255 | 10808 |  | 70 | 20 | 7969 | 2526 | 9 | 71 | 11 | 3 | 11 | 146 | 4 |  |  |  | 38
MnROAD Mainline - Interstate 94 | 05/18/2009 | MON | Driving | Vehicles on all day | 3155 | 4752 | 9431 | 3466 | 12897 |  | 70 |  | 6454 | 2672 | 29 | 481 | 141 | 17 | 212 | 2340 | 138 | 51 | 30 | 27 | 305
MnROAD Mainline - Interstate 94 | 05/18/2009 | MON | Passing | Vehicles on all day | 729 | 1121 | 12247 | 879 | 13126 |  | 70 | 16 | 9145 | 3009 | 9 | 167 | 52 | 4 | 35 | 564 | 41 | 2 | 4 | 1 | 77
MnROAD Mainline - Interstate 94 | 05/19/2009 | TUE | Driving | Vehicles on all day | 3503 | 5298 | 9066 | 3753 | 12819 |  | 70 |  | 6214 | 2596 | 30 | 439 | 152 | 35 | 189 | 2636 | 144 | 86 | 32 | 10 | 256
MnROAD Mainline - Interstate 94 | 05/19/2009 | TUE | Passing | Vehicles on all day | 793 | 1215 | 12155 | 941 | 13096 |  | 70 | 15 | 8982 | 3079 | 13 | 188 | 41 | 3 | 41 | 618 | 24 | 9 | 4 |  | 79
MnROAD Mainline - Interstate 94 | 05/20/2009 | WED | Driving | Vehicles on all day | 3495 | 5272 | 9317 | 3760 | 13077 |  | 70 |  | 6324 | 2722 | 44 | 463 | 127 | 16 | 226 | 2627 | 129 | 76 | 27 | 25 | 271
MnROAD Mainline - Interstate 94 | 05/20/2009 | WED | Passing | Vehicles on all day | 865 | 1339 | 12887 | 1028 | 13915 |  | 70 | 22 | 9420 | 3368 | 15 | 169 | 64 | 9 | 47 | 681 | 35 | 3 | 5 |  | 77
MnROAD Mainline - Interstate 94 | 05/21/2009 | THU | Driving | Vehicles on all day | 3603 | 5354 | 10092 | 3846 | 13938 |  | 70 |  | 6896 | 2919 | 76 | 494 | 121 | 57 | 200 | 2557 | 178 | 67 | 34 | 62 | 277
MnROAD Mainline - Interstate 94 | 05/21/2009 | THU | Passing | Vehicles on all day | 944 | 1440 | 14636 | 1113 | 15749 |  | 70 | 24 | 10626 | 3913 | 16 | 204 | 52 | 8 | 52 | 721 | 43 | 9 | 7 | 1 | 73
MnROAD Mainline - Interstate 94 | 05/22/2009 | FRI | Driving | Vehicles on all day | 3088 | 4558 | 12802 | 3253 | 16055 |  | 70 | 1 | 8686 | 3681 | 47 | 461 | 112 | 52 | 165 | 2133 | 129 | 64 | 30 | 60 | 434
MnROAD Mainline - Interstate 94 | 05/22/2009 | FRI | Passing | Vehicles on all day | 852 | 1289 | 19219 | 1012 | 20231 |  | 70 | 16 | 13904 | 5225 | 11 | 194 | 54 | 6 | 46 | 627 | 58 | 9 | 7 |  | 74
MnROAD Mainline - Interstate 94 | 05/23/2009 | SAT | Driving | Vehicles on all day | 1817 | 2526 | 12135 | 1649 | 13784 |  | 70 |  | 8384 | 3218 | 63 | 186 | 51 | 31 | 92 | 999 | 60 | 31 | 38 | 98 | 533
MnROAD Mainline - Interstate 94 | 05/23/2009 | SAT | Passing | Vehicles on all day | 313 | 482 | 13588 | 383 | 13971 |  | 70 | 24 | 10066 | 3452 | 10 | 85 | 16 | 2 | 18 | 244 | 7 |  |  | 1 | 46
MnROAD Mainline - Interstate 94 | 05/24/2009 | SUN | Driving | Vehicles on all day | 1365 | 1979 | 10685 | 1343 | 12028 |  | 70 | 1 | 7574 | 2889 | 29 | 147 | 30 | 12 | 92 | 901 | 45 | 13 | 16 | 58 | 221
MnROAD Mainline - Interstate 94 | 05/24/2009 | SUN | Passing | Vehicles on all day | 199 | 304 | 11393 | 243 | 11636 |  | 70 | 9 | 8529 | 2829 | 2 | 55 | 3 | 2 | 22 | 156 | 3 |  |  |  | 26
MnROAD Mainline - Interstate 94 | 05/25/2009 | MON | Driving | Vehicles on all day | 3082 | 4676 | 9678 | 3412 | 13090 |  | 70 |  | 6626 | 2829 | 40 | 473 | 130 | 30 | 189 | 2344 | 111 | 46 | 24 | 25 | 223
MnROAD Mainline - Interstate 94 | 05/25/2009 | MON | Passing | Vehicles on all day | 764 | 1171 | 12194 | 924 | 13118 |  | 70 | 11 | 9064 | 3058 | 12 | 175 | 36 | 10 | 52 | 592 | 39 | 3 | 3 | 2 | 61
MnROAD Mainline - Interstate 94 | 05/26/2009 | TUE | Driving | Vehicles on all day | 3438 | 5152 | 9417 | 3740 | 13157 |  | 70 |  | 6391 | 2781 | 42 | 480 | 116 | 26 | 211 | 2513 | 224 | 81 | 30 | 17 | 245
MnROAD Mainline - Interstate 94 | 05/26/2009 | TUE | Passing | Vehicles on all day | 852 | 1302 | 12596 | 1014 | 13610 |  | 70 | 20 | 9255 | 3253 | 11 | 188 | 35 | 7 | 50 | 658 | 53 | 7 | 5 |  | 68
MnROAD Mainline - Interstate 94 | 05/27/2009 | WED | Driving | Vehicles on all day | 3230 | 4724 | 9193 | 3383 | 12576 |  | 70 | 2 | 6292 | 2630 | 122 | 427 | 109 | 32 | 177 | 2171 | 168 | 83 | 49 | 45 | 269
MnROAD Mainline - Interstate 94 | 05/27/2009 | WED | Passing | Vehicles on all day | 1007 | 1511 | 13300 | 1290 | 14590 |  | 70 | 23 | 9709 | 3430 | 108 | 288 | 61 | 4 | 56 | 697 | 63 | 6 | 5 | 2 | 138
MnROAD Mainline - Interstate 94 | 05/28/2009 | THU | Driving | Vehicles on all day | 3415 | 5083 | 11227 | 3656 | 14883 |  | 70 | 5 | 7405 | 3291 | 46 | 465 | 131 | 38 | 223 | 2409 | 205 | 67 | 59 | 13 | 526
MnROAD Mainline - Interstate 94 | 05/28/2009 | THU | Passing | Vehicles on all day | 1071 | 1630 | 17597 | 1284 | 18881 |  | 70 | 25 | 12553 | 4938 | 15 | 226 | 65 | 14 | 63 | 799 | 87 | 9 | 6 |  | 81
MnROAD Mainline - Interstate 94 | 05/29/2009 | FRI | Driving | Vehicles on all day | 2860 | 4200 | 14852 | 3084 | 17936 |  | 70 | 4 | 9705 | 4514 | 231 | 408 | 94 | 29 | 199 | 1885 | 110 | 64 | 43 | 21 | 629
MnROAD Mainline - Interstate 94 | 05/29/2009 | FRI | Passing | Vehicles on all day | 931 | 1372 | 22404 | 1281 | 23685 |  | 70 | 28 | 15693 | 6534 | 145 | 381 | 53 | 2 | 58 | 603 | 28 | 8 | 3 |  | 149
MnROAD Mainline - Interstate 94 | 05/30/2009 | SAT | Driving | Vehicles on all day | 1515 | 2254 | 13693 | 1513 | 15206 |  | 70 | 8 | 9497 | 3811 | 28 | 167 | 45 | 23 | 76 | 1069 | 30 | 37 | 31 | 7 | 377
MnROAD Mainline - Interstate 94 | 05/30/2009 | SAT | Passing | Vehicles on all day | 311 | 471 | 16305 | 354 | 16659 |  | 70 | 34 | 12156 | 4075 | 3 | 69 | 10 |  | 23 | 238 | 6 | 4 | 1 |  | 40
MnROAD Mainline - Interstate 94 | 05/31/2009 | SUN | Driving | Vehicles on all day | 898 | 1377 | 10130 | 970 | 11100 |  | 70 | 3 | 7352 | 2497 | 21 | 139 | 27 | 10 | 48 | 690 | 14 | 7 | 10 | 4 | 278
MnROAD Mainline - Interstate 94 | 05/31/2009 | SUN | Passing | Vehicles on all day | 132 | 199 | 9455 | 169 | 9624 |  | 70 | 16 | 7252 | 2169 | 3 | 54 | 5 | 1 | 5 | 98 | 2 | 1 |  |  | 18
MnROAD Mainline - Interstate 94 | 06/01/2009 | MON | Driving | Vehicles on all day | 1203 | 1801 | 9342 | 1187 | 10529 |  | 70 | 9 | 6126 | 2554 | 29 | 123 | 30 | 24 | 83 | 831 | 19 | 11 | 21 | 16 | 653
MnROAD Mainline - Interstate 94 | 06/01/2009 | MON | Passing | Vehicles on all day | 165 | 252 | 8665 | 209 | 8874 |  | 70 | 11 | 6572 | 2070 | 6 | 47 | 7 | 3 | 17 | 125 | 4 |  |  |  | 12
MnROAD Mainline - Interstate 94 | 06/02/2009 | TUE | Driving | Vehicles on all day | 3048 | 4529 | 9705 | 3160 | 12865 |  | 70 | 3 | 5896 | 2693 | 65 | 400 | 122 | 65 | 162 | 2064 | 152 | 49 | 57 | 24 | 1113
MnROAD Mainline - Interstate 94 | 06/02/2009 | TUE | Passing | Vehicles on all day | 786 | 1207 | 12668 | 949 | 13617 |  | 70 | 9 | 9328 | 3275 | 12 | 182 | 37 | 6 | 35 | 612 | 57 | 4 | 3 | 1 | 56
MnROAD Mainline - Interstate 94 | 06/03/2009 | WED | Driving | Vehicles on all day | 3446 | 5174 | 9541 | 3650 | 13191 |  | 70 | 1 | 6436 | 2819 | 40 | 415 | 116 | 36 | 164 | 2531 | 209 | 80 | 28 | 31 | 285
MnROAD Mainline - Interstate 94 | 06/03/2009 | WED | Passing | Vehicles on all day | 887 | 1345 | 12932 | 1047 | 13979 |  | 70 | 12 | 9537 | 3287 | 13 | 169 | 52 | 6 | 49 | 650 | 94 | 8 | 6 |  | 96
MnROAD Mainline - Interstate 94 | 06/04/2009 | THU | Driving | Vehicles on all day | 3529 | 4943 | 10060 | 3452 | 13512 |  | 70 | 3 | 6686 | 2970 | 156 | 402 | 102 | 38 | 182 | 2022 | 262 | 63 | 60 | 165 | 401
MnROAD Mainline - Interstate 94 | 06/04/2009 | THU | Passing | Vehicles on all day | 1018 | 1557 | 14708 | 1176 | 15884 |  | 70 | 26 | 10710 | 3885 | 14 | 169 | 57 | 6 | 56 | 775 | 83 | 9 | 5 | 2 | 87
MnROAD Mainline - Interstate 94 | 06/05/2009 | FRI | Driving | Vehicles on all day | 3122 | 4631 | 12653 | 3312 | 15965 |  | 70 | 1 | 8645 | 3849 | 42 | 446 | 117 | 24 | 176 | 2230 | 127 | 86 | 33 | 31 | 158
MnROAD Mainline - Interstate 94 | 06/05/2009 | FRI | Passing | Vehicles on all day | 999 | 1533 | 19012 | 1169 | 20181 |  | 70 | 18 | 13753 | 5163 | 11 | 202 | 62 | 4 | 53 | 777 | 45 | 7 | 5 | 3 | 78
MnROAD Mainline - Interstate 94 | 06/06/2009 | SAT | Driving | Vehicles on all day | 1510 | 2216 | 12089 | 1533 | 13622 |  | 70 | 4 | 8579 | 3334 | 27 | 176 | 51 | 13 | 84 | 1034 | 64 | 36 | 17 | 31 | 172
MnROAD Mainline - Interstate 94 | 06/06/2009 | SAT | Passing | Vehicles on all day | 355 | 539 | 13977 | 396 | 14373 |  | 70 | 12 | 10321 | 3619 | 5 | 63 | 23 | 2 | 16 | 269 | 10 | 2 | 5 | 1 | 25
MnROAD Mainline - Interstate 94 | 06/07/2009 | SUN | Driving | Vehicles on all day | 1251 | 1864 | 11142 | 1300 | 12442 |  | 70 | 10 | 7948 | 3057 | 23 | 144 | 25 | 8 | 99 | 911 | 35 | 11 | 7 | 37 | 127
MnROAD Mainline - Interstate 94 | 06/07/2009 | SUN | Passing | Vehicles on all day | 221 | 341 | 12362 | 267 | 12629 |  | 70 | 14 | 9105 | 3222 | 4 | 58 | 3 | 1 | 19 | 180 | 2 |  |  |  | 21
MnROAD Mainline - Interstate 94 | 06/08/2009 | MON | Driving | Vehicles on all day | 3076 | 4654 | 9956 | 3452 | 13408 |  | 70 | 42 | 6917 | 2857 | 32 | 430 | 181 | 28 | 202 | 2283 | 209 | 47 | 20 | 20 | 140
MnROAD Mainline - Interstate 94 | 06/08/2009 | MON | Passing | Vehicles on all day | 836 | 1288 | 13146 | 977 | 14123 |  | 70 | 21 | 9682 | 3369 | 9 | 130 | 73 | 1 | 35 | 638 | 83 | 2 | 5 | 1 | 74
MnROAD Mainline - Interstate 94 | 06/09/2009 | TUE | Driving | Vehicles on all day | 2416 | 3463 | 8696 | 2365 | 11061 |  | 70 | 155 | 5828 | 2358 | 29 | 317 | 77 | 31 | 110 | 1530 | 93 | 67 | 29 | 82 | 355
MnROAD Mainline - Interstate 94 | 06/09/2009 | TUE | Passing | Vehicles on all day | 896 | 1386 | 12505 | 1026 | 13531 |  | 70 | 3 | 9171 | 3267 | 13 | 151 | 44 | 3 | 37 | 717 | 48 | 7 | 4 | 2 | 64
MnROAD Mainline - Interstate 94 | 06/10/2009 | WED | Driving | Vehicles on all day | 3336 | 4958 | 10035 | 3491 | 13526 |  | 70 | 103 | 6574 | 2989 | 48 | 382 | 157 | 19 | 162 | 2347 | 224 | 73 | 34 | 45 | 369
MnROAD Mainline - Interstate 94 | 06/10/2009 | WED | Passing | Vehicles on all day | 945 | 1443 | 14159 | 1087 | 15246 |  | 70 | 20 | 10326 | 3736 | 13 | 155 | 61 | 6 | 46 | 712 | 77 | 7 | 8 | 2 | 77
MnROAD Mainline - Interstate 94 | 06/11/2009 | THU | Driving | Vehicles on all day | 3295 | 4942 | 10690 | 3531 | 14221 |  | 70 | 27 | 7377 | 3173 | 32 | 422 | 116 | 18 | 190 | 2437 | 184 | 88 | 22 | 22 | 113
MnROAD Mainline - Interstate 94 | 06/11/2009 | THU | Passing | Vehicles on all day | 990 | 1518 | 15664 | 1153 | 16817 |  | 70 | 9 | 11387 | 4196 | 12 | 164 | 52 | 2 | 61 | 763 | 87 | 5 | 6 | 1 | 72
MnROAD Mainline - Interstate 94 | 06/12/2009 | FRI | Driving | Vehicles on all day | 2904 | 4156 | 12959 | 2858 | 15817 |  | 70 | 84 | 8945 | 3710 | 32 | 365 | 83 | 32 | 146 | 1849 | 136 | 67 | 25 | 123 | 220
MnROAD Mainline - Interstate 94 | 06/12/2009 | FRI | Passing | Vehicles on all day | 1007 | 1554 | 20470 | 1151 | 21621 |  | 70 | 14 | 14707 | 5666 | 10 | 172 | 58 |  | 60 | 802 | 35 | 6 | 7 | 1 | 83
MnROAD Mainline - Interstate 94 | 06/13/2009 | SAT | Driving | Vehicles on all day | 1440 | 2092 | 13344 | 1440 | 14784 |  | 70 | 77 | 9384 | 3755 | 30 | 179 | 37 | 15 | 83 | 966 | 38 | 31 | 22 | 39 | 128
MnROAD Mainline - Interstate 94 | 06/13/2009 | SAT | Passing | Vehicles on all day | 366 | 553 | 16345 | 409 | 16754 |  | 70 | 11 | 11842 | 4460 | 10 | 59 | 13 | 4 | 34 | 275 | 7 | 1 | 6 |  | 32
MnROAD Mainline - Interstate 94 | 06/14/2009 | SUN | Driving | Vehicles on all day | 1234 | 1902 | 12509 | 1365 | 13874 |  | 70 | 25 | 8864 | 3568 | 31 | 136 | 39 | 18 | 95 | 985 | 37 | 13 | 5 | 6 | 52
MnROAD Mainline - Interstate 94 | 06/14/2009 | SUN | Passing | Vehicles on all day | 224 | 341 | 15366 | 273 | 15639 |  | 70 | 14 | 11202 | 4124 | 16 | 53 | 11 | 2 | 22 | 168 | 1 |  |  |  | 26
MnROAD Mainline - Interstate 94 | 06/15/2009 | MON | Driving | Traffic Switch Begin | 1969 | 2977 | 7357 | 2191 | 9548 |  | 70 | 68 | 4970 | 2177 | 28 | 311 | 87 | 32 | 123 | 1473 | 74 | 31 | 12 | 20 | 141
MnROAD Mainline - Interstate 94 | 06/15/2009 | MON | Passing | Traffic Switch Begin | 599 | 918 | 9899 | 717 | 10616 |  | 70 | 4 | 7253 | 2581 | 26 | 135 | 31 | 2 | 33 | 462 | 20 | 2 | 4 | 1 | 61
MnROAD Mainline - Interstate 94 | 06/23/2009 | TUE | Driving | Traffic Switch End | 3431 | 4905 | 9969 | 3418 | 13387 |  | 70 | 71 | 6810 | 2855 | 50 | 422 | 117 | 34 | 178 | 2158 | 211 | 86 | 46 | 116 | 233
MnROAD Mainline - Interstate 94 | 06/23/2009 | TUE | Passing | Traffic Switch End | 878 | 1337 | 12920 | 1042 | 13962 |  | 70 | 15 | 9460 | 3387 | 9 | 163 | 60 | 6 | 53 | 654 | 85 | 5 | 6 | 1 | 58
MnROAD Mainline - Interstate 94 | 06/24/2009 | WED | Driving | Vehicles on all day | 3373 | 5020 | 10504 | 3538 | 14042 |  | 70 | 41 | 7190 | 3062 | 44 | 390 | 125 | 38 | 182 | 2414 | 190 | 76 | 36 | 43 | 211
MnROAD Mainline - Interstate 94 | 06/24/2009 | WED | Passing | Vehicles on all day | 916 | 1405 | 13938 | 1131 | 15069 |  | 70 | 8 | 10176 | 3676 | 25 | 239 | 62 | 2 | 49 | 706 | 39 | 3 | 4 | 2 | 78
MnROAD Mainline - Interstate 94 | 06/25/2009 | THU | Driving | Vehicles on all day | 3399 | 5094 | 11645 | 3654 | 15299 |  | 70 | 44 | 8069 | 3343 | 53 | 445 | 143 | 30 | 178 | 2482 | 187 | 73 | 34 | 29 | 189
MnROAD Mainline - Interstate 94 | 10/30/2002 | WED | Driving | Vehicles on all day | 3354 | 5070 | 9312 | 3693 | 13005 |  | 70 | 66 | 6337 | 2735 | 177 | 411 | 224 | 47 | 151 | 2451 | 118 | 83 | 27 | 4 | 174
MnROAD Mainline - Interstate 94 | 10/30/2002 | WED | Passing | Vehicles on all day | 906 | 1404 | 11519 | 1113 | 12632 |  | 70 | 292 | 8026 | 3074 | 34 | 236 | 48 | 9 | 22 | 714 | 44 | 2 | 4 |  | 127
MnROAD Mainline - Interstate 94 | 10/31/2002 | THU | Driving | Vehicles on all day | 3259 | 4944 | 9471 | 3520 | 12991 |  | 70 | 103 | 6344 | 2861 | 163 | 365 | 171 | 34 | 127 | 2440 | 106 | 86 | 26 | 2 | 163
MnROAD Mainline - Interstate 94 | 10/31/2002 | THU | Passing | Vehicles on all day | 797 | 1228 | 11306 | 996 | 12302 |  | 70 | 315 | 7916 | 2923 | 31 | 238 | 36 | 8 | 18 | 616 | 44 | 3 |  | 2 | 152
MnROAD Mainline - Interstate 94 | 11/01/2002 | FRI | Driving | Vehicles on all day | 3034 | 4571 | 12283 | 3332 | 15615 |  | 70 | 111 | 8250 | 3744 | 192 | 413 | 133 | 49 | 116 | 2214 | 105 | 78 | 24 | 8 | 178
MnROAD Mainline - Interstate 94 | 11/01/2002 | FRI | Passing | Vehicles on all day | 898 | 1358 | 16258 | 1127 | 17385 |  | 70 | 331 | 11240 | 4463 | 41 | 307 | 30 | 3 | 26 | 657 | 51 | 5 | 5 | 2 | 224
MnROAD Mainline - Interstate 94 | 11/02/2002 | SAT | Driving | Vehicles on all day | 1591 | 2410 | 12857 | 1699 | 14556 |  | 70 | 114 | 9099 | 3517 | 83 | 238 | 47 | 7 | 26 | 1209 | 27 | 42 | 16 | 4 | 127
MnROAD Mainline - Interstate 94 | 11/02/2002 | SAT | Passing | Vehicles on all day | 343 | 503 | 12069 | 454 | 12523 |  | 70 | 239 | 8773 | 2934 | 24 | 163 | 12 | 5 | 13 | 222 | 8 | 2 | 2 | 3 | 123
MnROAD Mainline - Interstate 94 | 11/03/2002 | SUN | Driving | Vehicles on all day | 1045 | 1602 | 11018 | 1142 | 12160 |  | 70 | 106 | 7919 | 2881 | 47 | 177 | 17 | 10 | 24 | 826 | 10 | 24 | 6 | 1 | 112
MnROAD Mainline - Interstate 94 | 11/03/2002 | SUN | Passing | Vehicles on all day | 168 | 251 | 9583 | 220 | 9803 |  | 70 | 221 | 7215 | 2063 | 8 | 84 | 1 |  | 4 | 118 | 4 |  | 1 |  | 84
MnROAD Mainline - Interstate 94 | 11/04/2002 | MON | Driving | Traffic Switch Begin | 241 | 365 | 564 | 261 | 825 |  | 70 | 7 | 393 | 151 | 15 | 26 | 12 | 3 | 10 | 179 | 8 | 7 | 1 | 0 | 13
MnROAD Mainline - Interstate 94 | 11/04/2002 | MON | Passing | Traffic Switch Begin | 35 | 55 | 428 | 42 | 470 |  | 70 | 11 | 319 | 91 | 2 | 7 | 1 | 1 | 2 | 28 | 1 | 0 |  |  | 6
MnROAD Mainline - Interstate 94 | 11/12/2002 | TUE | Driving | Traffic Switch End | 694 | 1070 | 3144 | 788 | 3932 |  | 70 | 43 | 2175 | 876 | 32 | 120 | 17 | 4 | 24 | 555 | 21 | 13 | 2 | 1 | 49
MnROAD Mainline - Interstate 94 | 11/12/2002 | TUE | Passing | Traffic Switch End | 184 | 279 | 3930 | 243 | 4173 |  | 70 | 111 | 2730 | 1036 | 7 | 77 | 8 | 1 | 6 | 134 | 9 | 1 |  |  | 54
MnROAD Mainline - Interstate 94 | 11/13/2002 | WED | Driving | Vehicles on all day | 3070 | 4632 | 9058 | 3311 | 12369 |  | 70 | 83 | 6241 | 2592 | 153 | 398 | 127 | 21 | 116 | 2285 | 92 | 85 | 26 | 8 | 142
MnROAD Mainline - Interstate 94 | 11/13/2002 | WED | Passing | Vehicles on all day | 888 | 1346 | 10784 | 1090 | 11874 |  | 70 | 294 | 7450 | 2878 | 45 | 247 | 39 | 4 | 25 | 648 | 68 | 4 | 7 | 3 | 162
MnROAD Mainline - Interstate 94 | 11/14/2002 | THU | Driving | Vehicles on all day | 3205 | 4866 | 10139 | 3497 | 13636 |  | 70 | 114 | 6820 | 3043 | 167 | 434 | 110 | 15 | 130 | 2441 | 92 | 87 | 18 | 3 | 162
MnROAD Mainline - Interstate 94 | 11/14/2002 | THU | Passing | Vehicles on all day | 846 | 1284 | 11977 | 1031 | 13008 |  | 70 | 334 | 8056 | 3391 | 33 | 226 | 25 | 7 | 32 | 621 | 77 | 4 | 2 | 4 | 196
MnROAD Mainline - Interstate 94 | 11/15/2002 | FRI | Driving | Vehicles on all day | 3088 | 4663 | 12795 | 3434 | 16229 |  | 70 | 136 | 8538 | 3947 | 197 | 459 | 161 | 10 | 113 | 2274 | 116 | 80 | 18 | 6 | 174
MnROAD Mainline - Interstate 94 | 11/15/2002 | FRI | Passing | Vehicles on all day | 975 | 1469 | 17056 | 1258 | 18314 |  | 70 | 377 | 11360 | 5090 | 57 | 339 | 48 | 6 | 37 | 689 | 72 | 5 | 4 | 1 | 229
MnROAD Mainline - Interstate 94 | 11/16/2002 | SAT | Driving | Vehicles on all day | 1527 | 2321 | 11985 | 1605 | 13590 |  | 70 | 109 | 8636 | 3125 | 82 | 200 | 34 | 10 | 22 | 1176 | 21 | 44 | 14 | 2 | 115
MnROAD Mainline - Interstate 94 | 11/16/2002 | SAT | Passing | Vehicles on all day | 290 | 438 | 9937 | 370 | 10307 |  | 70 | 251 | 7212 | 2398 | 20 | 109 | 8 | 2 | 8 | 210 | 10 |  | 2 | 1 | 76
MnROAD Mainline - Interstate 94 | 11/17/2002 | SUN | Driving | Vehicles on all day | 1031 | 1573 | 10991 | 1104 | 12095 |  | 70 | 102 | 8078 | 2717 | 52 | 148 | 23 | 8 | 26 | 802 | 10 | 24 | 8 | 3 | 94
MnROAD Mainline - Interstate 94 | 11/17/2002 | SUN | Passing | Vehicles on all day | 134 | 196 | 9477 | 193 | 9670 |  | 70 | 210 | 7074 | 2104 | 10 | 91 | 3 |  | 1 | 83 | 5 |  |  |  | 89
MnROAD Mainline - Interstate 94 | 11/18/2002 | MON | Driving | Vehicles on all day | 2744 | 4197 | 9337 | 3065 | 12402 |  | 70 | 93 | 6473 | 2637 | 161 | 365 | 122 | 15 | 123 | 2113 | 95 | 57 | 10 | 4 | 134
MnROAD Mainline - Interstate 94 | 11/18/2002 | MON | Passing | Vehicles on all day | 615 | 943 | 10071 | 777 | 10848 |  | 70 | 264 | 7079 | 2602 | 36 | 196 | 24 | 2 | 13 | 468 | 34 | 2 | 2 |  | 126
MnROAD Mainline - Interstate 94 | 11/19/2002 | TUE | Driving | Vehicles on all day | 3078 | 4660 | 9527 | 3377 | 12904 |  | 70 | 83 | 6552 | 2749 | 158 | 411 | 118 | 16 | 112 | 2305 | 154 | 84 | 18 | 1 | 143
MnROAD Mainline - Interstate 94 | 11/19/2002 | TUE | Passing | Vehicles on all day | 757 | 1133 | 10272 | 931 | 11203 |  | 70 | 264 | 7179 | 2691 | 34 | 214 | 28 | 1 | 29 | 532 | 79 | 6 | 6 | 2 | 138
MnROAD Mainline - Interstate 94 | 11/20/2002 | WED | Driving | Vehicles on all day | 3222 | 4856 | 9440 | 3505 | 12945 |  | 70 | 85 | 6403 | 2811 | 162 | 454 | 92 | 30 | 133 | 2403 | 109 | 87 | 25 | 10 | 141
MnROAD Mainline - Interstate 94 | 11/20/2002 | WED | Passing | Vehicles on all day | 793 | 1201 | 10747 | 945 | 11692 |  | 70 | 281 | 7466 | 2851 | 36 | 196 | 19 | 5 | 28 | 586 | 61 | 4 | 8 | 2 | 149
MnROAD Mainline - Interstate 94 | 11/21/2002 | THU | Driving | Vehicles on all day | 3260 | 4951 | 9461 | 3556 | 13017 |  | 70 | 99 | 6489 | 2724 | 149 | 423 | 132 | 22 | 133 | 2475 | 113 | 83 | 18 | 8 | 149
MnROAD Mainline - Interstate 94 | 11/21/2002 | THU | Passing | Vehicles on all day | 853 | 1307 | 11275 | 1034 | 12309 |  | 70 | 301 | 7793 | 3030 | 37 | 233 | 22 | 7 | 27 | 659 | 38 | 7 | 4 |  | 151
MnROAD Mainline - Interstate 94 | 11/22/2002 | FRI | Driving | Vehicles on all day | 3145 | 4774 | 11324 | 3427 | 14751 |  | 70 | 105 | 7824 | 3231 | 160 | 409 | 148 | 19 | 113 | 2373 | 98 | 81 | 21 | 5 | 164
MnROAD Mainline - Interstate 94 | 11/22/2002 | FRI | Passing | Vehicles on all day | 877 | 1332 | 14206 | 1117 | 15323 |  | 70 | 300 | 9877 | 3856 | 40 | 314 | 36 | 1 | 29 | 656 | 30 | 5 | 3 | 3 | 173
MnROAD Mainline - Interstate 94 | 11/23/2002 | SAT | Driving | Vehicles on all day | 1522 | 2314 | 11563 | 1644 | 13207 |  | 70 | 82 | 8157 | 3233 | 70 | 234 | 48 | 9 | 31 | 1172 | 25 | 42 | 13 |  | 91
MnROAD Mainline - Interstate 94 | 11/23/2002 | SAT | Passing | Vehicles on all day | 310 | 469 | 10579 | 383 | 10962 |  | 70 | 236 | 7680 | 2553 | 17 | 112 | 11 | 1 | 3 | 225 | 10 | 2 | 2 |  | 110
MnROAD Mainline - Interstate 94 | 11/24/2002 | SUN | Driving | Vehicles on all day | 986 | 1529 | 9833 | 1080 | 10913 |  | 70 | 71 | 7160 | 2509 | 39 | 143 | 25 | 12 | 23 | 803 | 13 | 18 | 4 |  | 93
MnROAD Mainline - Interstate 94 | 11/24/2002 | SUN | Passing | Vehicles on all day | 162 | 239 | 8137 | 199 | 8336 |  | 70 | 215 | 6036 | 1804 | 9 | 64 | 7 | 3 | 6 | 106 | 1 | 3 |  |  | 82
MnROAD Mainline - Interstate 94 | 11/25/2002 | MON | Driving | Vehicles on all day | 2769 | 4244 | 8899 | 3114 | 12013 |  | 70 | 108 | 6016 | 2627 | 163 | 377 | 138 | 21 | 94 | 2128 | 126 | 56 | 8 | 3 | 148
MnROAD Mainline - Interstate 94 | 11/25/2002 | MON | Passing | Vehicles on all day | 815 | 1250 | 10507 | 995 | 11502 |  | 70 | 350 | 7296 | 2731 | 42 | 213 | 30 | 3 | 28 | 625 | 45 | 7 |  | 2 | 130
MnROAD Mainline - Interstate 94 | 11/26/2002 | TUE | Driving | Vehicles on all day | 3190 | 4815 | 9706 | 3444 | 13150 |  | 70 | 98 | 6666 | 2789 | 181 | 415 | 123 | 11 | 111 | 2378 | 103 | 91 | 22 | 9 | 153
MnROAD Mainline - Interstate 94 | 11/26/2002 | TUE | Passing | Vehicles on all day | 797 | 1231 | 11689 | 983 | 12672 |  | 70 | 330 | 8090 | 3132 | 37 | 203 | 31 | 5 | 32 | 621 | 51 | 2 | 1 |  | 137
MnROAD Mainline - Interstate 94 | 11/27/2002 | WED | Driving | Vehicles on all day | 3030 | 4588 | 13435 | 3325 | 16760 |  | 70 | 105 | 9530 | 3613 | 166 | 408 | 196 | 19 | 107 | 2241 | 83 | 79 | 23 | 3 | 187
MnROAD Mainline - Interstate 94 | 11/27/2002 | WED | Passing | Vehicles on all day | 939 | 1437 | 19111 | 1155 | 20266 |  | 70 | 350 | 13725 | 4824 | 53 | 266 | 54 | 2 | 32 | 705 | 34 | 4 | 4 | 1 | 212
MnROAD Mainline - Interstate 94 | 11/28/2002 | THU | Driving | Vehicles on all day | 1132 | 1701 | 13856 | 1144 | 15000 |  | 70 | 117 | 10246 | 3396 | 26 | 158 | 25 | 4 | 11 | 855 | 8 | 45 | 12 |  | 97
MnROAD Mainline - Interstate 94 | 11/28/2002 | THU | Passing | Vehicles on all day | 220 | 321 | 14295 | 299 | 14594 |  | 70 | 225 | 10498 | 3470 | 6 | 129 | 9 | 2 | 6 | 142 | 2 | 1 | 2 |  | 102
MnROAD Mainline - Interstate 94 | 11/29/2002 | FRI | Driving | Vehicles on all day | 1343 | 2108 | 11811 | 1596 | 13407 |  | 70 | 89 | 8081 | 3498 | 95 | 259 | 45 | 13 | 46 | 1112 | 19 | 3 | 2 | 2 | 143
MnROAD Mainline - Interstate 94 | 11/29/2002 | FRI | Passing | Vehicles on all day | 361 | 549 | 11744 | 471 | 12215 |  | 70 | 216 | 8196 | 3211 | 12 | 157 | 9 | 1 | 15 | 271 | 4 | 1 |  | 1 | 121
MnROAD Mainline - Interstate 94 | 11/30/2002 | SAT | Driving | Vehicles on all day | 841 | 1299 | 11758 | 986 | 12744 |  | 70 | 107 | 8297 | 3217 | 55 | 189 | 32 | 6 | 17 | 662 | 12 | 11 | 2 |  | 137
MnROAD Mainline - Interstate 94 | 11/30/2002 | SAT | Passing | Vehicles on all day | 201 | 300 | 10279 | 267 | 10546 |  | 70 | 270 | 7389 | 2513 | 6 | 101 | 10 | 3 | 6 | 136 | 4 |  | 1 |  | 107
MnROAD Mainline - Interstate 94 | 12/01/2002 | SUN | Driving | Vehicles on all day | 810 | 1227 | 12421 | 881 | 13302 |  | 70 | 112 | 9033 | 3181 | 34 | 154 | 22 | 4 | 15 | 618 | 5 | 24 | 4 | 1 | 95
MnROAD Mainline - Interstate 94 | 12/01/2002 | SUN | Passing | Vehicles on all day | 155 | 219 | 13324 | 225 | 13549 |  | 70 | 243 | 9969 | 2974 | 12 | 118 | 2 |  | 6 | 83 | 3 |  | 1 |  | 138
MnROAD Mainline - Interstate 94 | 12/02/2002 | MON | Driving | Vehicles on all day | 2622 | 3989 | 9200 | 2924 | 12124 |  | 70 | 106 | 6374 | 2560 | 163 | 367 | 146 | 23 | 108 | 1970 | 69 | 56 | 10 | 12 | 160
MnROAD Mainline - Interstate 94 | 12/02/2002 | MON | Passing | Vehicles on all day | 626 | 966 | 10323 | 751 | 11074 |  | 70 | 384 | 7120 | 2654 | 35 | 153 | 33 | 4 | 21 | 481 | 19 | 4 | 1 |  | 165
MnROAD Mainline - Interstate 94 | 12/03/2002 | TUE | Driving | Vehicles on all day | 3029 | 4592 | 9213 | 3299 | 12512 |  | 70 | 103 | 6285 | 2652 | 167 | 390 | 110 | 12 | 151 | 2292 | 74 | 82 | 20 | 1 | 173
MnROAD Mainline - Interstate 94 | 12/03/2002 | TUE | Passing | Vehicles on all day | 657 | 1010 | 9915 | 786 | 10701 |  | 70 | 323 | 6790 | 2682 | 32 | 164 | 20 | 3 | 25 | 512 | 22 | 6 | 2 |  | 120
MnROAD Mainline - Interstate 94 | 12/04/2002 | WED | Driving | Vehicles on all day | 3061 | 4628 | 9135 | 3296 | 12431 |  | 70 | 102 | 6234 | 2629 | 177 | 397 | 101 | 17 | 107 | 2299 | 82 | 86 | 26 | 4 | 170
MnROAD Mainline - Interstate 94 | 12/04/2002 | WED | Passing | Vehicles on all day | 754 | 1162 | 10258 | 887 | 11145 |  | 70 | 326 | 6999 | 2774 | 34 | 176 | 25 | 4 | 27 | 591 | 20 | 3 | 6 | 1 | 159
MnROAD Mainline - Interstate 94 | 12/05/2002 | THU | Driving | Vehicles on all day | 3176 | 4801 | 9454 | 3404 | 12858 |  | 70 | 105 | 6367 | 2811 | 202 | 379 | 104 | 16 | 124 | 2382 | 76 | 87 | 29 | 5 | 171
MnROAD Mainline - Interstate 94 | 12/05/2002 | THU | Passing | Vehicles on all day | 705 | 1088 | 11086 | 844 | 11930 |  | 70 | 355 | 7528 | 3067 | 35 | 176 | 21 | 6 | 19 | 554 | 26 | 3 | 3 | 1 | 136
MnROAD Mainline - Interstate 94 | 12/06/2002 | FRI | Driving | Vehicles on all day | 3016 | 4570 | 11239 | 3279 | 14518 |  | 70 | 103 | 7617 | 3355 | 189 | 383 | 136 | 14 | 108 | 2260 | 83 | 82 | 22 | 2 | 164
MnROAD Mainline - Interstate 94 | 12/06/2002 | FRI | Passing | Vehicles on all day | 817 | 1253 | 14044 | 1035 | 15079 |  | 70 | 306 | 9718 | 3864 | 49 | 262 | 26 | 4 | 20 | 625 | 44 | 3 | 2 |  | 156
MnROAD Mainline - Interstate 94 | 12/07/2002 | SAT | Driving | Vehicles on all day | 1581 | 2393 | 12011 | 1699 | 13710 |  | 70 | 102 | 8525 | 3240 | 99 | 246 | 45 | 19 | 21 | 1190 | 17 | 40 | 18 | 4 | 144
MnROAD Mainline - Interstate 94 | 12/07/2002 | SAT | Passing | Vehicles on all day | 317 | 478 | 10685 | 404 | 11089 |  | 70 | 294 | 7571 | 2718 | 21 | 125 | 10 | 2 | 7 | 227 | 8 | 2 | 2 |  | 102
MnROAD Mainline - Interstate 94 | 12/08/2002 | SUN | Driving | Vehicles on all day | 950 | 1465 | 10686 | 1034 | 11720 |  | 70 | 117 | 7808 | 2663 | 46 | 141 | 29 | 4 | 24 | 760 | 5 | 20 | 5 |  | 98
MnROAD Mainline - Interstate 94 | 12/08/2002 | SUN | Passing | Vehicles on all day | 156 | 234 | 8745 | 208 | 8953 |  | 70 | 305 | 6269 | 2094 | 6 | 78 | 7 |  | 3 | 109 | 5 |  |  |  | 77
MnROAD Mainline - Interstate 94 | 12/09/2002 | MON | Driving | Traffic Switch Begin | 235 | 355 | 570 | 248 | 818 |  | 70 | 6 | 392 | 159 | 16 | 21 | 9 | 2 | 12 | 176 | 4 | 8 | 1 |  | 13
MnROAD Mainline - Interstate 94 | 12/09/2002 | MON | Passing | Traffic Switch Begin | 30 | 47 | 410 | 35 | 445 |  | 70 | 15 | 303 | 87 | 1 | 6 | 2 |  | 1 | 24 | 1 | 0 |  |  | 5
MnROAD Mainline - Interstate 94 | 12/12/2002 | THU | Driving | Traffic Switch End | 1513 | 2333 | 5372 | 1695 | 7067 |  | 70 | 59 | 3668 | 1548 | 87 | 215 | 48 | 9 | 56 | 1201 | 47 | 27 | 3 | 4 | 96
MnROAD Mainline - Interstate 94 | 12/12/2002 | THU | Passing | Traffic Switch End | 392 | 605 | 6635 | 484 | 7119 |  | 70 | 153 | 4465 | 1920 | 19 | 115 | 14 | 5 | 9 | 303 | 16 | 1 | 2 |  | 97
MnROAD Mainline - Interstate 94 | 12/13/2002 | FRI | Driving | Vehicles on all day | 2949 | 4453 | 11443 | 3164 | 14607 |  | 70 | 132 | 7799 | 3322 | 188 | 372 | 99 | 21 | 94 | 2196 | 80 | 87 | 23 | 4 | 190
MnROAD Mainline - Interstate 94 | 12/13/2002 | FRI | Passing | Vehicles on all day | 821 | 1269 | 13857 | 1007 | 14864 |  | 70 | 322 | 9502 | 3867 | 50 | 233 | 25 | 3 | 24 | 649 | 17 | 3 | 3 |  | 166
MnROAD Mainline - Interstate 94 | 12/14/2002 | SAT | Driving | Vehicles on all day | 1546 | 2344 | 11961 | 1644 | 13605 |  | 70 | 96 | 8392 | 3327 | 83 | 234 | 35 | 7 | 26 | 1181 | 17 | 42 | 15 | 4 | 146
MnROAD Mainline - Interstate 94 | 12/14/2002 | SAT | Passing | Vehicles on all day | 329 | 495 | 10496 | 405 | 10901 |  | 70 | 236 | 7485 | 2667 | 20 | 113 | 19 | 5 | 7 | 231 | 4 | 3 | 2 | 1 | 108
MnROAD Mainline - Interstate 94 | 12/15/2002 | SUN | Driving | Vehicles on all day | 1060 | 1626 | 10612 | 1122 | 11734 |  | 70 | 111 | 7726 | 2691 | 41 | 143 | 21 | 4 | 22 | 846 | 10 | 25 | 8 | 2 | 84
MnROAD Mainline - Interstate 94 | 12/15/2002 | SUN | Passing | Vehicles on all day | 182 | 272 | 8532 | 246 | 8778 |  | 70 | 268 | 6184 | 2016 | 7 | 92 | 5 | 2 | 5 | 128 | 6 | 1 |  |  | 64
MnROAD Mainline - Interstate 94 | 12/16/2002 | MON | Driving | Vehicles on all day | 2764 | 4251 | 9413 | 3064 | 12477 |  | 70 | 106 | 6491 | 2632 | 170 | 359 | 111 | 12 | 102 | 2170 | 72 | 51 | 12 | 5 | 184
MnROAD Mainline - Interstate 94 | 12/16/2002 | MON | Passing | Vehicles on all day | 628 | 962 | 10222 | 769 | 10991 |  | 70 | 330 | 7116 | 2633 | 38 | 175 | 28 | 5 | 16 | 472 | 28 | 3 | 3 | 1 | 143
MnROAD Mainline - Interstate 94 | 12/17/2002 | TUE | Driving | Vehicles on all day | 3052 | 4608 | 9508 | 3268 | 12776 |  | 70 | 92 | 6547 | 2698 | 168 | 384 | 102 | 15 | 112 | 2285 | 83 | 93 | 24 | 2 | 171
MnROAD Mainline - Interstate 94 | 12/17/2002 | TUE | Passing | Vehicles on all day | 700 | 1069 | 10366 | 852 | 11218 |  | 70 | 243 | 7169 | 2819 | 34 | 196 | 27 | 3 | 21 | 529 | 32 | 3 | 6 | 1 | 135
MnROAD Mainline - Interstate 94 | 12/18/2002 | WED | Driving | Vehicles on all day | 2998 | 4545 | 9417 | 3205 | 12622 |  | 70 | 84 | 6504 | 2669 | 174 | 364 | 83 | 22 | 86 | 2274 | 90 | 80 | 29 | 3 | 160
MnROAD Mainline - Interstate 94 | 12/18/2002 | WED | Passing | Vehicles on all day | 793 | 1225 | 10422 | 944 | 11366 |  | 70 | 263 | 7240 | 2763 | 42 | 189 | 26 | 6 | 17 | 620 | 35 | 5 | 3 | 1 | 156
MnROAD Mainline - Interstate 94 | 12/19/2002 | THU | Driving | Vehicles on all day | 3052 | 4619 | 9900 | 3286 | 13186 |  | 70 | 118 | 6779 | 2854 | 173 | 394 | 120 | 13 | 101 | 2296 | 73 | 92 | 19 | 5 | 149
MnROAD Mainline - Interstate 94 | 12/19/2002 | THU | Passing | Vehicles on all day | 872 | 1341 | 11562 | 1028 | 12590 |  | 70 | 339 | 7995 | 3079 | 41 | 200 | 34 | 2 | 24 | 676 | 38 | 4 | 7 | 2 | 149
MnROAD Mainline - Interstate 94 | 12/20/2002 | FRI | Driving | Vehicles on all day | 2858 | 4347 | 11889 | 3097 | 14986 |  | 70 | 129 | 8186 | 3377 | 168 | 375 | 95 | 13 | 100 | 2185 | 65 | 78 | 15 | 3 | 197
MnROAD Mainline - Interstate 94 | 12/20/2002 | FRI | Passing | Vehicles on all day | 952 | 1462 | 15189 | 1124 | 16313 |  | 70 | 368 | 10409 | 4195 | 32 | 245 | 34 | 2 | 25 | 739 | 33 | 8 | 5 | 1 | 217
MnROAD Mainline - Interstate 94 | 12/21/2002 | SAT | Driving | Vehicles on all day | 1490 | 2252 | 13499 | 1556 | 15055 |  | 70 | 183 | 9591 | 3598 | 66 | 220 | 26 | 4 | 18 | 1136 | 21 | 45 | 17 | 3 | 127
MnROAD Mainline - Interstate 94 | 12/21/2002 | SAT | Passing | Vehicles on all day | 365 | 553 | 14260 | 439 | 14699 |  | 70 | 346 | 10144 | 3609 | 8 | 132 | 9 | 2 | 11 | 270 | 2 | 1 | 3 | 1 | 161
MnROAD Mainline - Interstate 94 | 12/22/2002 | SUN | Driving | Vehicles on all day | 1001 | 1535 | 11775 | 1051 | 12826 |  | 70 | 179 | 8383 | 3087 | 33 | 135 | 24 | 4 | 21 | 794 | 7 | 23 | 10 |  | 126
MnROAD Mainline - Interstate 94 | 12/22/2002 | SUN | Passing | Vehicles on all day | 176 | 264 | 10502 | 230 | 10732 |  | 70 | 347 | 7418 | 2625 | 7 | 92 | 6 |  | 3 | 121 |  | 1 |  |  | 112
MnROAD Mainline - Interstate 94 | 12/23/2002 | MON | Driving | Vehicles on all day | 2389 | 3685 | 11374 | 2651 | 14025 |  | 70 | 204 | 7800 | 3164 | 149 | 296 | 96 | 32 | 96 | 1879 | 50 | 39 | 8 | 6 | 206
MnROAD Mainline - Interstate 94 | 12/23/2002 | MON | Passing | Vehicles on all day | 674 | 1047 | 14081 | 800 | 14881 |  | 70 | 591 | 9628 | 3644 | 20 | 172 | 23 | 6 | 18 | 533 | 25 | 3 |  |  | 218
MnROAD Mainline - Interstate 94 | 12/24/2002 | TUE | Driving | Vehicles on all day | 1276 | 1917 | 12956 | 1366 | 14322 |  | 70 | 233 | 9274 | 3293 | 54 | 214 | 59 | 4 | 35 | 938 | 8 | 45 | 7 | 2 | 156
MnROAD Mainline - Interstate 94 | 12/24/2002 | TUE | Passing | Vehicles on all day | 298 | 445 | 13847 | 356 | 14203 |  | 70 | 553 | 9840 | 3302 | 9 | 109 | 14 | 1 | 9 | 203 | 5 | 2 | 4 |  | 152
MnROAD Mainline - Interstate 94 | 12/25/2002 | WED | Driving | Vehicles on all day | 284 | 436 | 11741 | 355 | 12096 |  | 70 | 252 | 8483 | 2907 | 8 | 106 | 10 | 2 | 6 | 218 | 4 |  | 1 |  | 99
MnROAD Mainline - Interstate 94 | 09/03/2005 | SAT | Passing | Vehicles on all day | 441 | 643 | 16694 | 601 | 17295 | 100 | 70 | 101 | 12313 | 4061 | 25 | 227 | 27 | 10 | 37 | 259 | 13 | 2 |  | 1 | 219 | 100
MnROAD Mainline - Interstate 94 | 09/04/2005 | SUN | Driving | Vehicles on all day | 1243 | 1850 | 13256 | 1517 | 14773 | 135 | 70 | 150 | 9547 | 3373 | 135 | 360 | 37 | 33 | 61 | 843 | 15 | 27 | 6 |  | 186 | 135
MnROAD Mainline - Interstate 94 | 09/04/2005 | SUN | Passing | Vehicles on all day | 281 | 406 | 12588 | 400 | 12988 | 76 | 70 | 87 | 9362 | 3006 | 22 | 173 | 8 | 9 | 21 | 161 | 4 |  | 2 |  | 133 | 76
MnROAD Mainline - Interstate 94 | 09/05/2005 | MON | Driving | Vehicles on all day | 3133 | 4699 | 11006 | 3680 | 14686 | 203 | 70 | 91 | 7728 | 2973 | 217 | 623 | 208 | 49 | 126 | 2178 | 192 | 62 | 9 | 16 | 214 | 203
MnROAD Mainline - Interstate 94 | 09/05/2005 | MON | Passing | Vehicles on all day | 1033 | 1568 | 13815 | 1343 | 15158 | 102 | 70 | 54 | 10089 | 3467 | 67 | 364 | 46 | 11 | 31 | 741 | 78 | 1 | 2 | 2 | 205 | 102
MnROAD Mainline - Interstate 94 | 09/06/2005 | TUE | Driving | Vehicles on all day | 3476 | 5195 | 11118 | 3849 | 14967 | 276 | 70 | 91 | 8003 | 2769 | 179 | 544 | 233 | 62 | 103 | 2399 | 198 | 101 | 18 | 12 | 255 | 276
MnROAD Mainline - Interstate 94 | 09/06/2005 | TUE | Passing | Vehicles on all day | 1050 | 1576 | 13804 | 1367 | 15171 | 127 | 70 | 34 | 10021 | 3539 | 64 | 393 | 41 | 13 | 32 | 724 | 89 | 3 | 4 | 4 | 210 | 127
MnROAD Mainline - Interstate 94 | 09/07/2005 | WED | Driving | Vehicles on all day | 3588 | 5395 | 11827 | 4072 | 15899 | 275 | 70 | 116 | 8235 | 3198 | 245 | 597 | 155 | 50 | 148 | 2546 | 225 | 83 | 19 | 4 | 278 | 275
MnROAD Mainline - Interstate 94 | 09/07/2005 | WED | Passing | Vehicles on all day | 1172 | 1767 | 15451 | 1520 | 16971 | 127 | 70 | 81 | 11216 | 3947 | 60 | 425 | 46 | 23 | 32 | 824 | 99 | 5 | 5 | 1 | 207 | 127
MnROAD Mainline - Interstate 94 | 09/08/2005 | THU | Driving | Vehicles on all day | 3557 | 5318 | 12749 | 4009 | 16758 | 378 | 70 | 123 | 9235 | 3094 | 233 | 573 | 285 | 61 | 131 | 2413 | 193 | 88 | 21 | 11 | 297 | 378
MnROAD Mainline - Interstate 94 | 09/08/2005 | THU | Passing | Vehicles on all day | 1277 | 1911 | 17545 | 1638 | 19183 | 124 | 70 | 52 | 12640 | 4582 | 109 | 438 | 67 | 17 | 40 | 862 | 87 | 6 | 5 | 7 | 271 | 124
MnROAD Mainline - Interstate 94 | 09/09/2005 | FRI | Driving | Vehicles on all day | 3482 | 5175 | 15229 | 4014 | 19243 | 201 | 70 | 139 | 10525 | 4289 | 241 | 693 | 196 | 56 | 155 | 2372 | 179 | 89 | 17 | 16 | 276 | 201
MnROAD Mainline - Interstate 94 | 09/09/2005 | FRI | Passing | Vehicles on all day | 1183 | 1779 | 23060 | 1531 | 24591 | 212 | 70 | 91 | 16553 | 6099 | 78 | 436 | 52 | 17 | 66 | 807 | 68 | 3 | 2 | 2 | 317 | 212
MnROAD Mainline - Interstate 94 | 09/10/2005 | SAT | Driving | Vehicles on all day | 1799 | 2744 | 13452 | 1899 | 15351 | 136 | 70 | 67 | 9732 | 3618 | 28 | 202 | 98 | 4 | 67 | 1384 | 55 | 46 | 14 | 1 | 35 | 136
MnROAD Mainline - Interstate 94 | 09/10/2005 | SAT | Passing | Vehicles on all day | 418 | 639 | 13227 | 480 | 13707 | 85 | 70 | 41 | 9802 | 3365 | 6 | 84 | 26 |  | 21 | 314 | 24 | 4 |  | 1 | 19 | 85
MnROAD Mainline - Interstate 94 | 09/11/2005 | SUN | Driving | Vehicles on all day | 1199 | 1824 | 11900 | 1267 | 13167 | 98 | 70 | 74 | 8734 | 3057 | 27 | 146 | 43 | 6 | 61 | 922 | 21 | 34 | 7 |  | 35 | 98
MnROAD Mainline - Interstate 94 | 09/11/2005 | SUN | Passing | Vehicles on all day | 198 | 292 | 11415 | 241 | 11656 | 102 | 70 | 40 | 8602 | 2755 | 5 | 72 | 16 |  | 13 | 123 | 9 |  | 3 |  | 18 | 102
MnROAD Mainline - Interstate 94 | 09/12/2005 | MON | Driving | Vehicles on all day | 5598 | 8532 | 20862 | 6134 | 26996 | 246 | 70 | 20 | 14572 | 6134 | 52 | 772 | 300 | 30 | 278 | 4298 | 236 | 112 | 38 | 18 | 136 | 246
MnROAD Mainline - Interstate 94 | 09/12/2005 | MON | Passing | Vehicles on all day | 2087 | 3245 | 23720 | 2346 | 26066 | 228 | 70 | 20 | 17288 | 6340 | 20 | 328 | 82 | 12 | 80 | 1692 | 104 | 10 | 16 | 2 | 72 | 228
MnROAD Mainline - Interstate 94 | 09/13/2005 | TUE | Driving | Traffic Switch Begin | 3476 | 5195 | 11118 | 3849 | 14967 | 276 | 70 | 91 | 8003 | 2769 | 179 | 544 | 233 | 62 | 103 | 2399 | 198 | 101 | 18 | 12 | 255 | 276
MnROAD Mainline - Interstate 94 | 09/13/2005 | TUE | Passing | Traffic Switch Begin | 1050 | 1576 | 13804 | 1367 | 15171 | 127 | 70 | 34 | 10021 | 3539 | 64 | 393 | 41 | 13 | 32 | 724 | 89 | 3 | 4 | 4 | 210 | 127
MnROAD Mainline - Interstate 94 | 09/22/2005 | THU | Driving | Traffic Switch End | 1930 | 2988 | 6949 | 2160 | 9109 | 96 | 70 | 4 | 4989 | 1911 | 22 | 264 | 141 | 9 | 83 | 1537 | 66 | 23 | 15 | 1 | 44 | 96
MnROAD Mainline - Interstate 94 | 09/22/2005 | THU | Passing | Traffic Switch End | 650 | 1009 | 9621 | 753 | 10374 | 63 | 70 | 13 | 6872 | 2707 | 8 | 120 | 48 | 2 | 22 | 516 | 29 | 2 | 4 | 1 | 28 | 63
MnROAD Mainline - Interstate 94 | 09/23/2005 | FRI | Driving | Vehicles on all day | 3074 | 4722 | 14019 | 3301 | 17320 | 202 | 70 | 25 | 11252 | 2581 | 28 | 336 | 192 | 21 | 134 | 2388 | 118 | 54 | 25 | 5 | 161 | 202
MnROAD Mainline - Interstate 94 | 09/23/2005 | FRI | Passing | Vehicles on all day | 980 | 1492 | 19258 | 1146 | 20404 | 92 | 70 | 34 | 13758 | 5419 | 5 | 208 | 84 | 9 | 48 | 728 | 46 | 7 | 7 | 4 | 47 | 92
MnROAD Mainline - Interstate 94 | 09/24/2005 | SAT | Driving | Vehicles on all day | 1583 | 2452 | 13409 | 1638 | 15047 | 192 | 70 | 18 | 11048 | 2261 | 16 | 157 | 73 | 1 | 39 | 1275 | 33 | 25 | 19 |  | 82 | 192
MnROAD Mainline - Interstate 94 | 09/24/2005 | SAT | Passing | Vehicles on all day | 405 | 630 | 12863 | 453 | 13316 | 116 | 70 | 9 | 9568 | 3262 | 3 | 83 | 22 |  | 12 | 322 | 7 | 4 |  |  | 24 | 116
MnROAD Mainline - Interstate 94 | 09/25/2005 | SUN | Driving | Vehicles on all day | 1163 | 1773 | 12050 | 1226 | 13276 | 105 | 70 | 8 | 9019 | 2990 | 28 | 131 | 43 | 5 | 70 | 900 | 11 | 23 | 13 | 2 | 33 | 105
MnROAD Mainline - Interstate 94 | 09/25/2005 | SUN | Passing | Vehicles on all day | 251 | 374 | 12548 | 289 | 12837 | 91 | 70 | 11 | 9649 | 2864 | 10 | 67 | 22 | 1 | 16 | 167 | 1 | 4 | 1 |  | 24 | 91
MnROAD Mainline - Interstate 94 | 09/26/2005 | MON | Driving | Vehicles on all day | 3259 | 4935 | 10666 | 3552 | 14218 | 116 | 70 | 11 | 7463 | 3159 | 34 | 449 | 190 | 22 | 162 | 2454 | 127 | 70 | 39 | 5 | 33 | 116
MnROAD Mainline - Interstate 94 | 09/26/2005 | MON | Passing | Vehicles on all day | 797 | 1226 | 12598 | 916 | 13514 | 119 | 70 | 27 | 9263 | 3272 | 6 | 164 | 48 | 5 | 24 | 615 | 41 | 2 | 8 | 3 | 36 | 119
MnROAD Mainline - Interstate 94 | 09/27/2005 | TUE | Driving | Vehicles on all day | 3333 | 5061 | 10768 | 3556 | 14324 | 202 | 70 | 24 | 8074 | 2473 | 25 | 409 | 201 | 37 | 131 | 2499 | 137 | 67 | 47 | 3 | 197 | 202
MnROAD Mainline - Interstate 94 | 09/27/2005 | TUE | Passing | Vehicles on all day | 865 | 1333 | 12065 | 997 | 13062 | 126 | 70 | 27 | 8734 | 3274 | 6 | 182 | 32 | 5 | 35 | 682 | 42 | 6 | 7 |  | 30 | 126
MnROAD Mainline - Interstate 94 | 09/28/2005 | WED | Driving | Vehicles on all day | 3468 | 5254 | 10734 | 3698 | 14432 | 119 | 70 | 1 | 7360 | 3332 | 28 | 433 | 161 | 17 | 150 | 2639 | 140 | 98 | 29 | 3 | 41 | 119
MnROAD Mainline - Interstate 94 | 09/28/2005 | WED | Passing | Vehicles on all day | 963 | 1478 | 12561 | 1056 | 13617 | 80 | 70 | 13 | 9144 | 3359 | 3 | 145 | 48 | 5 | 37 | 752 | 43 | 9 | 12 | 2 | 45 | 80
MnROAD Mainline - Interstate 94 | 09/29/2005 | THU | Driving | Vehicles on all day | 3596 | 5501 | 11586 | 3855 | 15441 | 190 | 70 | 14 | 9040 | 2424 | 26 | 388 | 213 | 20 | 165 | 2778 | 157 | 74 | 27 | 7 | 108 | 190
MnROAD Mainline - Interstate 94 | 09/29/2005 | THU | Passing | Vehicles on all day | 1022 | 1590 | 14669 | 1164 | 15833 | 147 | 70 | 17 | 10504 | 4100 | 6 | 169 | 69 | 1 | 44 | 816 | 49 | 5 | 3 | 2 | 48 | 147
MnROAD Mainline - Interstate 94 | 09/30/2005 | FRI | Driving | Vehicles on all day | 2855 | 4352 | 15293 | 3079 | 18372 | 303 | 70 | 22 | 10929 | 4084 | 36 | 379 | 175 | 20 | 147 | 2151 | 87 | 60 | 21 | 3 | 258 | 303
MnROAD Mainline - Interstate 94 | 09/30/2005 | FRI | Passing | Vehicles on all day | 1075 | 1659 | 21038 | 1277 | 22315 | 144 | 70 | 41 | 14491 | 6450 | 11 | 241 | 71 | 5 | 57 | 838 | 45 | 3 | 5 | 1 | 56 | 144
MnROAD Mainline - Interstate 94 | 10/01/2005 | SAT | Driving | Vehicles on all day | 1710 | 2586 | 14341 | 1742 | 16083 | 140 | 70 | 67 | 10576 | 3654 | 19 | 176 | 83 | 4 | 54 | 1291 | 42 | 52 | 17 | 4 | 44 | 140
MnROAD Mainline - Interstate 94 | 10/01/2005 | SAT | Passing | Vehicles on all day | 382 | 585 | 14102 | 441 | 14543 | 82 | 70 | 48 | 10522 | 3504 | 8 | 88 | 13 | 2 | 19 | 291 | 16 | 2 | 2 |  | 28 | 82
MnROAD Mainline - Interstate 94 | 10/02/2005 | SUN | Driving | Vehicles on all day | 1192 | 1829 | 11955 | 1263 | 13218 | 115 | 70 | 23 | 8863 | 3040 | 19 | 132 | 28 | 9 | 60 | 942 | 40 | 22 | 9 | 2 | 29 | 115
MnROAD Mainline - Interstate 94 | 10/02/2005 | SUN | Passing | Vehicles on all day | 195 | 295 | 10619 | 223 | 10842 | 73 | 70 | 18 | 8172 | 2411 | 4 | 40 | 12 | 2 | 18 | 136 | 10 |  | 1 |  | 18 | 73
MnROAD Mainline - Interstate 94 | 10/03/2005 | MON | Driving | Vehicles on all day | 3164 | 4823 | 10711 | 3482 | 14193 | 98 | 70 | 15 | 7441 | 3217 | 24 | 429 | 189 | 31 | 153 | 2423 | 138 | 68 | 25 | 2 | 38 | 98
MnROAD Mainline - Interstate 94 | 10/03/2005 | MON | Passing | Vehicles on all day | 750 | 1145 | 12083 | 876 | 12959 | 59 | 70 | 14 | 8940 | 3088 | 2 | 159 | 50 | 6 | 31 | 567 | 48 | 4 | 6 | 3 | 41 | 59
MnROAD Mainline - Interstate 94 | 10/04/2005 | TUE | Driving | Vehicles on all day | 3122 | 4686 | 9858 | 3306 | 13164 | 102 | 70 | 5 | 6882 | 2930 | 34 | 396 | 168 | 18 | 124 | 2296 | 135 | 104 | 29 | 2 | 41 | 102
MnROAD Mainline - Interstate 94 | 10/04/2005 | TUE | Passing | Vehicles on all day | 994 | 1535 | 10996 | 1108 | 12104 | 114 | 70 | 2 | 7790 | 3181 | 10 | 155 | 34 | 4 | 43 | 792 | 52 | 7 | 9 | 2 | 23 | 114
MnROAD Mainline - Interstate 94 | 10/05/2005 | WED | Driving | Vehicles on all day | 3358 | 5072 | 10488 | 3510 | 13998 | 248 | 70 | 6 | 7446 | 2977 | 18 | 398 | 133 | 7 | 116 | 2527 | 176 | 96 | 32 | 7 | 59 | 248
MnROAD Mainline - Interstate 94 | 10/05/2005 | WED | Passing | Vehicles on all day | 1037 | 1603 | 12132 | 1158 | 13290 | 111 | 70 | 3 | 8622 | 3481 | 7 | 134 | 55 | 6 | 35 | 813 | 93 | 7 | 8 |  | 26 | 111
MnROAD Mainline - Interstate 94 | 10/06/2005 | THU | Driving | Vehicles on all day | 3693 | 5504 | 11339 | 3847 | 15186 | 176 | 70 | 3 | 7610 | 3687 | 27 | 418 | 175 | 19 | 158 | 2653 | 224 | 106 | 62 | 5 | 39 | 176
MnROAD Mainline - Interstate 94 | 10/06/2005 | THU | Passing | Vehicles on all day | 1019 | 1572 | 14177 | 1167 | 15344 | 74 | 70 | 3 | 10139 | 4012 | 11 | 165 | 55 | 3 | 40 | 800 | 79 | 4 | 8 | 2 | 23 | 74
MnROAD Mainline - Interstate 94 | 10/07/2005 | FRI | Driving | Vehicles on all day | 2855 | 4352 | 15293 | 3079 | 18372 | 303 | 70 | 22 | 10929 | 4084 | 36 | 379 | 175 | 20 | 147 | 2151 | 87 | 60 | 21 | 3 | 258 | 303
MnROAD Mainline - Interstate 94 | 10/07/2005 | FRI | Passing | Vehicles on all day | 1075 | 1659 | 21038 | 1277 | 22315 | 144 | 70 | 41 | 14491 | 6450 | 11 | 241 | 71 | 5 | 57 | 838 | 45 | 3 | 5 | 1 | 56 | 144
MnROAD Mainline - Interstate 94 | 10/08/2005 | SAT | Driving | Vehicles on all day | 1792 | 2703 | 3460 | 349 | 3809 | 11987 | 70 | 1 | 2468 | 968 | 7 | 32 | 10 | 2 | 14 | 268 | 9 | 2 | 4 | 1 | 23 | 11987
MnROAD Mainline - Interstate 94 | 10/08/2005 | SAT | Passing | Vehicles on all day | 304 | 456 | 13216 | 357 | 13573 | 109 | 70 | 6 | 9498 | 3704 | 8 | 88 | 27 | 1 | 8 | 207 | 12 | 1 | 4 | 1 | 8 | 109
MnROAD Mainline - Interstate 94 | 10/09/2005 | SUN | Driving | Vehicles on all day | 1395 | 2095 | 4871 | 431 | 5302 | 7979 | 70 | 1 | 3535 | 1304 | 6 | 51 | 13 | 3 | 16 | 320 | 4 | 13 | 5 |  | 31 | 7979
MnROAD Mainline - Interstate 94 | 10/09/2005 | SUN | Passing | Vehicles on all day | 195 | 297 | 9914 | 230 | 10144 | 55 | 70 | 3 | 7491 | 2409 | 6 | 50 | 9 | 1 | 14 | 145 | 4 |  | 1 |  | 11 | 55
MnROAD Mainline - Interstate 94 | 10/10/2005 | MON | Driving | Vehicles on all day | 2677 | 4088 | 8627 | 2557 | 11184 | 3067 | 70 | 3 | 5666 | 2914 | 24 | 272 | 123 | 30 | 109 | 1779 | 164 | 44 | 12 |  | 44 | 3067
MnROAD Mainline - Interstate 94 | 10/10/2005 | MON | Passing | Vehicles on all day | 680 | 1040 | 12124 | 812 | 12936 | 81 | 70 | 3 | 8705 | 3391 | 6 | 152 | 45 | 4 | 32 | 512 | 53 | 4 | 4 |  | 25 | 81
MnROAD Mainline - Interstate 94 | 10/11/2005 | TUE | Driving | Vehicles on all day | 3432 | 5121 | 10545 | 3634 | 14179 | 181 | 70 | 2 | 6975 | 3522 | 37 | 437 | 160 | 15 | 145 | 2467 | 221 | 101 | 47 | 4 | 46 | 181
MnROAD Mainline - Interstate 94 | 10/11/2005 | TUE | Passing | Vehicles on all day | 811 | 1234 | 12093 | 926 | 13019 | 78 | 70 | 5 | 8687 | 3384 | 6 | 147 | 39 | 12 | 30 | 608 | 67 | 6 | 9 | 2 | 17 | 78
MnROAD Mainline - Interstate 94 | 10/12/2005 | WED | Driving | Vehicles on all day | 3446 | 5159 | 10954 | 3632 | 14586 | 157 | 70 | 5 | 7151 | 3753 | 37 | 404 | 195 | 19 | 157 | 2500 | 169 | 107 | 37 | 7 | 45 | 157
MnROAD Mainline - Interstate 94 | 10/12/2005 | WED | Passing | Vehicles on all day | 1022 | 1573 | 12832 | 1164 | 13996 | 78 | 70 | 1 | 9137 | 3677 | 9 | 166 | 55 | 6 | 50 | 800 | 61 | 4 | 11 | 2 | 17 | 78
MnROAD Mainline - Interstate 94 | 10/13/2005 | THU | Driving | Vehicles on all day | 3663 | 5533 | 11174 | 3901 | 15075 | 170 | 70 | 3 | 7208 | 3916 | 36 | 403 | 216 | 28 | 164 | 2720 | 197 | 99 | 36 | 2 | 47 | 170
MnROAD Mainline - Interstate 94 | 10/13/2005 | THU | Passing | Vehicles on all day | 959 | 1473 | 14158 | 1104 | 15262 | 118 | 70 | 3 | 10049 | 4092 | 7 | 173 | 49 | 7 | 56 | 744 | 54 | 4 | 9 | 1 | 14 | 118
MnROAD Mainline - Interstate 94 | 10/14/2005 | FRI | Driving | Vehicles on all day | 3221 | 4859 | 14148 | 3439 | 17587 | 179 | 70 | 2 | 9008 | 5070 | 24 | 418 | 141 | 17 | 161 | 2409 | 147 | 96 | 21 | 5 | 68 | 179
MnROAD Mainline - Interstate 94 | 10/14/2005 | FRI | Passing | Vehicles on all day | 1004 | 1516 | 19239 | 1144 | 20383 | 130 | 70 | 2 | 13431 | 5781 | 7 | 190 | 52 | 5 | 72 | 739 | 56 | 7 | 11 | 5 | 25 | 130
MnROAD Mainline - Interstate 94 | 10/15/2005 | SAT | Driving | Vehicles on all day | 1586 | 2406 | 13950 | 1646 | 15596 | 163 | 70 | 5 | 9390 | 4501 | 22 | 183 | 69 | 16 | 48 | 1196 | 51 | 49 | 12 |  | 54 | 163
MnROAD Mainline - Interstate 94 | 10/15/2005 | SAT | Passing | Vehicles on all day | 339 | 506 | 13325 | 381 | 13706 | 88 | 70 | 5 | 9737 | 3576 | 6 | 81 | 12 | 4 | 13 | 238 | 18 | 7 | 1 | 1 | 7 | 88
MnROAD Mainline - Interstate 94 | 10/16/2005 | SUN | Driving | Vehicles on all day | 1207 | 1851 | 12249 | 1238 | 13487 | 137 | 70 | 6 | 8658 | 3552 | 14 | 116 | 44 | 3 | 54 | 955 | 12 | 29 | 11 |  | 33 | 137
MnROAD Mainline - Interstate 94 | 10/16/2005 | SUN | Passing | Vehicles on all day | 171 | 254 | 10973 | 190 | 11163 | 77 | 70 | 7 | 8354 | 2602 | 4 | 46 | 10 | 1 | 6 | 113 | 6 |  | 3 | 1 | 10 | 77
MnROAD Mainline - Interstate 94 | 10/17/2005 | MON | Driving | Vehicles on all day | 722 | 1090 | 1870 | 777 | 2647 | 30 | 70 |  | 1194 | 664 | 7 | 94 | 42 | 3 | 36 | 539 | 29 | 23 | 3 | 1 | 12 | 30
MnROAD Mainline - Interstate 94 | 10/17/2005 | MON | Passing | Vehicles on all day | 100 | 154 | 1402 | 109 | 1511 | 24 | 70 |  | 1072 | 330 | 1 | 15 | 4 | 1 | 3 | 78 | 5 | 2 |  |  |  | 24
MnROAD Mainline - Interstate 94 | 10/18/2005 | TUE | Driving | Vehicles on all day | 0 | 1 | 6 | 0 | 6 | 4 | 70 |  |  | 6 | [11 empty] | 4
MnROAD Mainline - Interstate 94 | 10/18/2005 | TUE | Passing | Vehicles on all day | 1 | 2 | 5 | 0 | 5 | 9 | 70 |  | 1 | 4 | [11 empty] | 9
MnROAD Mainline - Interstate 94 | 10/19/2005 | WED | Driving | Vehicles on all day | 8 | 11 | 6 | 13 | 19 | 4 | 70 |  | 1 | 5 |  | 2 | 11 | [8 empty] | 4
MnROAD Mainline - Interstate 94 | 10/19/2005 | WED | Passing | Vehicles on all day | 3 | 4 | 2 | 1 | 3 | 21 | 70 |  |  | 2 |  | 1 | [9 empty] | 21
MnROAD Mainline - Interstate 94 | 10/20/2005 | THU | Driving | Vehicles on all day | 3663 | 5533 | 11174 | 3901 | 15075 | 170 | 70 | 3 | 7208 | 3916 | 36 | 403 | 216 | 28 | 164 | 2720 | 197 | 99 | 36 | 2 | 47 | 170
MnROAD Mainline - Interstate 94 | 10/20/2005 | THU | Passing | Vehicles on all day | 959 | 1473 | 14158 | 1104 | 15262 | 118 | 70 | 3 | 10049 | 4092 | 7 | 173 | 49 | 7 | 56 | 744 | 54 | 4 | 9 | 1 | 14 | 118
MnROAD Mainline - Interstate 94 | 10/21/2005 | FRI | Driving | Vehicles on all day | 2129 | 3232 | 11101 | 2390 | 13491 | 136 | 70 | 2 | 7135 | 3919 | 12 | 271 | 192 | 11 | 117 | 1558 | 176 | 31 | 20 | 2 | 45 | 136
MnROAD Mainline - Interstate 94 | 10/21/2005 | FRI | Passing | Vehicles on all day | 846 | 1306 | 16856 | 951 | 17807 | 139 | 70 | 6 | 11708 | 5113 | 5 | 127 | 51 | 4 | 34 | 656 | 64 | 2 | 8 |  | 29 | 139
MnROAD Mainline - Interstate 94 | 10/22/2005 | SAT | Driving | Vehicles on all day | 1706 | 2566 | 13777 | 1763 | 15540 | 152 | 70 | 6 | 9166 | 4557 | 25 | 192 | 77 | 4 | 43 | 1254 | 96 | 54 | 16 | 2 | 48 | 152
MnROAD Mainline - Interstate 94 | 10/22/2005 | SAT | Passing | Vehicles on all day | 336 | 509 | 13748 | 376 | 14124 | 108 | 70 | 6 | 9955 | 3774 | 6 | 75 | 16 | 1 | 12 | 244 | 16 | 2 | 3 | 1 | 13 | 108
MnROAD Mainline - Interstate 94 | 10/23/2005 | SUN | Driving | Vehicles on all day | 1146 | 1759 | 12479 | 1161 | 13640 | 141 | 70 |  | 8561 | 3877 | 23 | 89 | 43 | 2 | 49 | 902 | 15 | 27 | 11 |  | 41 | 141
MnROAD Mainline - Interstate 94 | 10/23/2005 | SUN | Passing | Vehicles on all day | 191 | 294 | 12384 | 217 | 12601 | 89 | 70 | 1 | 9224 | 3147 | 5 | 45 | 11 | 1 | 11 | 143 | 1 |  |  |  | 12 | 89
MnROAD Mainline - Interstate 94 | 10/24/2005 | MON | Driving | Vehicles on all day | 3016 | 4618 | 10106 | 3312 | 13418 | 140 | 70 | 2 | 6892 | 3164 | 31 | 383 | 192 | 25 | 112 | 2323 | 163 | 69 | 12 | 2 | 48 | 140
MnROAD Mainline - Interstate 94 | 10/24/2005 | MON | Passing | Vehicles on all day | 672 | 1040 | 11670 | 774 | 12444 | 85 | 70 | 2 | 8493 | 3156 | 3 | 127 | 31 | 5 | 31 | 533 | 36 | 3 | 4 | 1 | 19 | 85
MnROAD Mainline - Interstate 94 | 10/25/2005 | TUE | Driving | Vehicles on all day | 3324 | 5006 | 9473 | 3492 | 12965 | 514 | 70 |  | 6165 | 3205 | 32 | 387 | 150 | 21 | 132 | 2417 | 228 | 96 | 28 | 1 | 103 | 514
MnROAD Mainline - Interstate 94 | 10/25/2005 | TUE | Passing | Vehicles on all day | 795 | 1223 | 11553 | 867 | 12420 | 617 | 70 |  | 8311 | 3196 | 7 | 161 | 42 | 1 | 34 | 569 | 47 | 2 | 2 | 2 | 46 | 617
MnROAD Mainline - Interstate 94 | 10/26/2005 | WED | Driving | Vehicles on all day | 3306 | 5000 | 9215 | 3409 | 12624 | 1110 | 70 |  | 5920 | 3109 | 23 | 394 | 137 | 10 | 135 | 2388 | 211 | 83 | 26 | 2 | 186 | 1110
MnROAD Mainline - Interstate 94 | 10/26/2005 | WED | Passing | Vehicles on all day | 958 | 1467 | 11076 | 893 | 11969 | 1500 | 70 | 4 | 7760 | 3187 | 16 | 149 | 44 | 4 | 26 | 600 | 42 | 1 | 8 | 3 | 125 | 1500
MnROAD Mainline - Interstate 94 | 10/27/2005 | THU | Driving | Vehicles on all day | 3519 | 5331 | 10857 | 3727 | 14584 | 182 | 70 | 1 | 7178 | 3610 | 28 | 421 | 162 | 24 | 135 | 2662 | 162 | 93 | 37 | 3 | 68 | 182
MnROAD Mainline - Interstate 94 | 11/28/2000 | TUE | Passing | Vehicles on all day | 819 | 1248 | 8691 | 991 | 9682 |  | 70 | 33 | 6002 | 2278 | 56 | 230 | 25 | 8 | 31 | 590 | 43 | 2 | 4 | 2 | 378
MnROAD Mainline - Interstate 94 | 11/29/2000 | WED | Driving | Vehicles on all day | 3103 | 4672 | 8343 | 3295 | 11638 |  | 70 | 114 | 5100 | 2597 | 171 | 370 | 137 | 18 | 147 | 2253 | 80 | 90 | 24 | 5 | 532
MnROAD Mainline - Interstate 94 | 11/29/2000 | WED | Passing | Vehicles on all day | 771 | 1181 | 9341 | 871 | 10212 |  | 70 | 40 | 6644 | 2358 | 25 | 167 | 28 | 2 | 25 | 580 | 30 | 8 | 3 | 3 | 299
MnROAD Mainline - Interstate 94 | 11/30/2000 | THU | Driving | Vehicles on all day | 3216 | 4869 | 8915 | 3412 | 12327 |  | 70 | 131 | 5418 | 2789 | 170 | 360 | 145 | 24 | 140 | 2369 | 90 | 87 | 23 | 4 | 577
MnROAD Mainline - Interstate 94 | 11/30/2000 | THU | Passing | Vehicles on all day | 825 | 1270 | 10468 | 939 | 11407 |  | 70 | 50 | 7532 | 2536 | 27 | 181 | 29 | 6 | 24 | 626 | 35 | 5 | 6 |  | 350
MnROAD Mainline - Interstate 94 | 12/01/2000 | FRI | Driving | Vehicles on all day | 2876 | 4323 | 11062 | 3045 | 14107 |  | 70 | 160 | 6690 | 3484 | 177 | 373 | 119 | 21 | 120 | 2053 | 72 | 84 | 20 | 6 | 728
MnROAD Mainline - Interstate 94 | 12/01/2000 | FRI | Passing | Vehicles on all day | 837 | 1277 | 13686 | 962 | 14648 |  | 70 | 59 | 9803 | 3358 | 36 | 212 | 29 | 11 | 29 | 604 | 29 | 6 | 4 | 2 | 466
MnROAD Mainline - Interstate 94 | 12/02/2000 | SAT | Driving | Vehicles on all day | 1500 | 2294 | 10879 | 1573 | 12452 |  | 70 | 138 | 7133 | 3069 | 81 | 222 | 30 | 7 | 30 | 1138 | 19 | 35 | 9 | 2 | 539
MnROAD Mainline - Interstate 94 | 12/02/2000 | SAT | Passing | Vehicles on all day | 292 | 446 | 9317 | 345 | 9662 |  | 70 | 43 | 6883 | 2098 | 19 | 102 | 7 | 3 | 10 | 201 | 3 |  |  |  | 293
MnROAD Mainline - Interstate 94 | 12/03/2000 | SUN | Driving | Vehicles on all day | 701 | 1076 | 7478 | 718 | 8196 |  | 70 | 111 | 4962 | 2042 | 40 | 81 | 17 | 8 | 23 | 522 | 9 | 15 | 3 |  | 363
MnROAD Mainline - Interstate 94 | 12/03/2000 | SUN | Passing | Vehicles on all day | 106 | 158 | 5695 | 138 | 5833 |  | 70 | 38 | 4382 | 1160 | 8 | 55 | 6 | 1 | 3 | 64 | 1 |  |  |  | 115
MnROAD Mainline - Interstate 94 | 12/04/2000 | MON | Driving | Traffic Switch Begin | 223 | 329 | 574 | 220 | 794 |  | 70 | 6 | 364 | 162 | 13 | 18 | 7 | 1 | 10 | 152 | 6 | 10 | 3 |  | 42
MnROAD Mainline - Interstate 94 | 12/04/2000 | MON | Passing | Traffic Switch Begin | 34 | 52 | 415 | 36 | 451 |  | 70 | 3 | 325 | 75 | 0 | 7 | 1 |  | 1 | 25 | 0 | 1 | 1 |  | 13
MnROAD Mainline - Interstate 94 | 01/05/2001 | FRI | Driving | Traffic Switch End | 1322 | 2044 | 5799 | 1449 | 7248 |  | 70 | 89 | 3580 | 1735 | 72 | 187 | 53 | 6 | 47 | 1027 | 31 | 19 | 3 | 3 | 396
MnROAD Mainline - Interstate 94 | 01/05/2001 | FRI | Passing | Traffic Switch End | 474 | 727 | 7731 | 557 | 8288 |  | 70 | 31 | 5474 | 2006 | 15 | 122 | 27 | 3 | 15 | 350 | 21 | 3 | 2 |  | 220
MnROAD Mainline - Interstate 94 | 01/06/2001 | SAT | Driving | Vehicles on all day | 1436 | 2211 | 9757 | 1453 | 11210 |  | 70 | 118 | 6290 | 2784 | 74 | 152 | 36 | 10 | 19 | 1104 | 14 | 34 | 10 |  | 565
MnROAD Mainline - Interstate 94 | 01/06/2001 | SAT | Passing | Vehicles on all day | 268 | 416 | 8030 | 310 | 8340 |  | 70 | 35 | 6055 | 1758 | 14 | 77 | 10 | 1 | 4 | 203 |  |  | 1 |  | 182
MnROAD Mainline - Interstate 94 | 01/07/2001 | SUN | Driving | Vehicles on all day | 1022 | 1563 | 9259 | 964 | 10223 |  | 70 | 111 | 6029 | 2423 | 43 | 88 | 20 | 6 | 15 | 749 | 7 | 32 | 3 | 1 | 696
MnROAD Mainline - Interstate 94 | 01/07/2001 | SUN | Passing | Vehicles on all day | 174 | 267 | 7277 | 191 | 7468 |  | 70 | 41 | 5587 | 1456 | 11 | 50 | 7 | 1 | 1 | 119 | 1 |  | 1 |  | 193
MnROAD Mainline - Interstate 94 | 01/08/2001 | MON | Driving | Vehicles on all day | 2504 | 3837 | 8492 | 2687 | 11179 |  | 70 | 112 | 5140 | 2567 | 158 | 305 | 83 | 17 | 105 | 1903 | 50 | 51 | 14 | 1 | 673
MnROAD Mainline - Interstate 94 | 01/08/2001 | MON | Passing | Vehicles on all day | 543 | 836 | 8843 | 614 | 9457 |  | 70 | 65 | 6445 | 2039 | 19 | 130 | 22 | 2 | 8 | 407 | 19 | 3 | 4 |  | 294
MnROAD Mainline - Interstate 94 | 01/09/2001 | TUE | Driving | Vehicles on all day | 2800 | 4256 | 8507 | 2981 | 11488 |  | 70 | 97 | 5192 | 2550 | 151 | 385 | 87 | 15 | 87 | 2095 | 67 | 75 | 15 | 4 | 668
MnROAD Mainline - Interstate 94 | 01/09/2001 | TUE | Passing | Vehicles on all day | 623 | 965 | 8964 | 700 | 9664 |  | 70 | 44 | 6520 | 2121 | 24 | 137 | 17 | 3 | 10 | 485 | 16 | 3 | 5 |  | 279
MnROAD Mainline - Interstate 94 | 01/10/2001 | WED | Driving | Vehicles on all day | 2808 | 4262 | 8604 | 2966 | 11570 |  | 70 | 118 | 5339 | 2541 | 145 | 361 | 93 | 15 | 95 | 2099 | 58 | 75 | 18 | 7 | 606
MnROAD Mainline - Interstate 94 | 01/10/2001 | WED | Passing | Vehicles on all day | 676 | 1044 | 9417 | 779 | 10196 |  | 70 | 36 | 6859 | 2231 | 24 | 164 | 24 | 2 | 20 | 520 | 17 | 3 | 4 | 1 | 291
MnROAD Mainline - Interstate 94 | 01/11/2001 | THU | Driving | Vehicles on all day | 2734 | 4153 | 8792 | 2862 | 11654 |  | 70 | 95 | 5424 | 2663 | 140 | 316 | 103 | 14 | 98 | 2042 | 51 | 77 | 17 | 4 | 610
MnROAD Mainline - Interstate 94 | 01/11/2001 | THU | Passing | Vehicles on all day | 873 | 1360 | 9224 | 996 | 10220 |  | 70 | 25 | 6639 | 2285 | 31 | 175 | 30 | 3 | 27 | 699 | 22 | 6 | 3 |  | 275
MnROAD Mainline - Interstate 94 | 01/12/2001 | FRI | Driving | Vehicles on all day | 2786 | 4239 | 10387 | 2946 | 13333 |  | 70 | 129 | 6442 | 3137 | 146 | 326 | 142 | 20 | 99 | 2066 | 55 | 76 | 14 | 2 | 679
MnROAD Mainline - Interstate 94 | 01/12/2001 | FRI | Passing | Vehicles on all day | 894 | 1377 | 12653 | 1047 | 13700 |  | 70 | 51 | 9166 | 3095 | 37 | 206 | 50 | 5 | 33 | 673 | 34 | 6 | 3 |  | 341
MnROAD Mainline - Interstate 94 | 01/13/2001 | SAT | Driving | Vehicles on all day | 1389 | 2135 | 10440 | 1395 | 11835 |  | 70 | 132 | 6690 | 2956 | 79 | 148 | 36 | 5 | 19 | 1051 | 15 | 35 | 7 |  | 662
MnROAD Mainline - Interstate 94 | 01/13/2001 | SAT | Passing | Vehicles on all day | 243 | 369 | 8472 | 302 | 8774 |  | 70 | 62 | 6339 | 1867 | 10 | 101 | 9 | 2 | 7 | 169 | 4 |  |  |  | 204
MnROAD Mainline - Interstate 94 | 01/14/2001 | SUN | Driving | Vehicles on all day | 816 | 1242 | 7600 | 805 | 8405 |  | 70 | 128 | 4806 | 2144 | 32 | 99 | 22 | 8 | 20 | 589 | 8 | 23 | 4 |  | 522
MnROAD Mainline - Interstate 94 | 01/14/2001 | SUN | Passing | Vehicles on all day | 201 | 306 | 5075 | 241 | 5316 |  | 70 | 35 | 3763 | 1135 | 7 | 70 | 5 | 7 | 7 | 142 | 1 | 1 | 1 |  | 142
MnROAD Mainline - Interstate 94 | 01/15/2001 | MON | Driving | Vehicles on all day | 2363 | 3601 | 8880 | 2493 | 11373 |  | 70 | 142 | 5475 | 2598 | 148 | 292 | 87 | 9 | 73 | 1765 | 43 | 62 | 13 | 1 | 665
MnROAD Mainline - Interstate 94 | 01/15/2001 | MON | Passing | Vehicles on all day | 600 | 932 | 9917 | 675 | 10592 |  | 70 | 40 | 7352 | 2229 | 21 | 127 | 17 | 2 | 19 | 469 | 15 | 4 |  | 1 | 296
MnROAD Mainline - Interstate 94 | 01/16/2001 | TUE | Driving | Vehicles on all day | 2760 | 4184 | 8377 | 2871 | 11248 |  | 70 | 119 | 4885 | 2632 | 153 | 317 | 70 | 18 | 102 | 2045 | 67 | 70 | 18 | 11 | 741
MnROAD Mainline - Interstate 94 | 01/16/2001 | TUE | Passing | Vehicles on all day | 640 | 994 | 8850 | 702 | 9552 |  | 70 | 49 | 6421 | 2063 | 24 | 122 | 10 | 2 | 16 | 502 | 18 | 5 | 1 | 2 | 317
MnROAD Mainline - Interstate 94 | 01/17/2001 | WED | Driving | Vehicles on all day | 3014 | 4551 | 8704 | 3116 | 11820 |  | 70 | 131 | 5149 | 2709 | 186 | 327 | 73 | 17 | 102 | 2212 | 81 | 79 | 23 | 16 | 715
MnROAD Mainline - Interstate 94 | 01/17/2001 | WED | Passing | Vehicles on all day | 598 | 920 | 9041 | 692 | 9733 |  | 70 | 56 | 6470 | 2171 | 18 | 153 | 25 | 4 | 13 | 442 | 32 | 1 | 1 | 3 | 344
MnROAD Mainline - Interstate 94 | 01/18/2001 | THU | Driving | Vehicles on all day | 2931 | 4448 | 8695 | 3062 | 11757 |  | 70 | 126 | 5123 | 2755 | 154 | 310 | 108 | 27 | 96 | 2165 | 99 | 69 | 19 | 15 | 691
MnROAD Mainline - Interstate 94 | 01/18/2001 | THU | Passing | Vehicles on all day | 774 | 1188 | 9386 | 873 | 10259 |  | 70 | 40 | 6763 | 2293 | 29 | 155 | 36 | 4 | 21 | 581 | 34 | 7 | 2 | 4 | 290
MnROAD Mainline - Interstate 94 | 01/19/2001 | FRI | Driving | Vehicles on all day | 2885 | 4368 | 10668 | 2999 | 13667 |  | 70 | 115 | 6442 | 3390 | 155 | 320 | 123 | 20 | 96 | 2115 | 62 | 74 | 22 | 12 | 721
MnROAD Mainline - Interstate 94 | 01/19/2001 | FRI | Passing | Vehicles on all day | 792 | 1224 | 13585 | 893 | 14478 |  | 70 | 51 | 9689 | 3306 | 24 | 181 | 30 | 5 | 25 | 588 | 35 | 2 | 2 | 1 | 539
MnROAD Mainline - Interstate 94 | 01/20/2001 | SAT | Driving | Vehicles on all day | 1346 | 2069 | 10839 | 1365 | 12204 |  | 70 | 142 | 6938 | 3084 | 78 | 150 | 41 | 10 | 24 | 1010 | 14 | 27 | 10 | 1 | 675
MnROAD Mainline - Interstate 94 | 01/20/2001 | SAT | Passing | Vehicles on all day | 288 | 444 | 8682 | 305 | 8987 |  | 70 | 67 | 6467 | 1876 | 14 | 66 | 4 | 1 | 3 | 209 | 5 | 1 | 2 |  | 272
MnROAD Mainline - Interstate 94 | 01/21/2001 | SUN | Driving | Vehicles on all day | 980 | 1482 | 9522 | 919 | 10441 |  | 70 | 130 | 5946 | 2693 | 50 | 99 | 17 | 5 | 18 | 683 | 8 | 32 | 7 |  | 753
MnROAD Mainline - Interstate 94 | 01/21/2001 | SUN | Passing | Vehicles on all day | 140 | 210 | 7307 | 156 | 7463 |  | 70 | 49 | 5580 | 1480 | 5 | 57 | 2 | 1 | 2 | 88 |  | 1 |  |  | 198
MnROAD Mainline - Interstate 94 | 01/22/2001 | MON | Driving | Vehicles on all day | 2557 | 3910 | 8669 | 2718 | 11387 |  | 70 | 116 | 5171 | 2661 | 147 | 297 | 117 | 15 | 81 | 1915 | 73 | 58 | 10 | 5 | 721
MnROAD Mainline - Interstate 94 | 01/22/2001 | MON | Passing | Vehicles on all day | 571 | 888 | 8719 | 640 | 9359 |  | 70 | 49 | 6356 | 2007 | 21 | 116 | 17 | 3 | 17 | 443 | 19 |  |  | 4 | 307
MnROAD Mainline - Interstate 94 | 01/23/2001 | TUE | Driving | Vehicles on all day | 2644 | 4002 | 8113 | 2763 | 10876 |  | 70 | 136 | 4788 | 2478 | 139 | 311 | 103 | 17 | 92 | 1935 | 70 | 70 | 17 | 9 | 711
MnROAD Mainline - Interstate 94 | 01/23/2001 | TUE | Passing | Vehicles on all day | 756 | 1158 | 9088 | 827 | 9915 |  | 70 | 61 | 6615 | 2089 | 31 | 136 | 19 | 5 | 28 | 569 | 24 | 7 | 3 | 5 | 323
MnROAD Mainline - Interstate 94 | 01/24/2001 | WED | Driving | Vehicles on all day | 2968 | 4508 | 8640 | 3081 | 11721 |  | 70 | 114 | 5045 | 2623 | 158 | 330 | 122 | 16 | 89 | 2189 | 72 | 72 | 23 | 10 | 858
MnROAD Mainline - Interstate 94 | 01/24/2001 | WED | Passing | Vehicles on all day | 672 | 1036 | 8968 | 725 | 9693 |  | 70 | 58 | 6440 | 2117 | 21 | 121 | 21 | 5 | 18 | 509 | 18 | 6 | 4 | 2 | 353
MnROAD Mainline - Interstate 94 | 01/25/2001 | THU | Driving | Vehicles on all day | 2933 | 4474 | 9054 | 3093 | 12147 |  | 70 | 128 | 5465 | 2783 | 156 | 322 | 102 | 25 | 115 | 2210 | 70 | 70 | 18 | 5 | 678
MnROAD Mainline - Interstate 94 | 01/25/2001 | THU | Passing | Vehicles on all day | 811 | 1266 | 10195 | 904 | 11099 |  | 70 | 62 | 7314 | 2466 | 28 | 137 | 30 | 5 | 35 | 641 | 22 | 3 | 3 |  | 353
MnROAD Mainline - Interstate 94 | 01/26/2001 | FRI | Driving | Vehicles on all day | 2181 | 3266 | 9798 | 2245 | 12043 |  | 70 | 136 | 5891 | 2945 | 129 | 275 | 78 | 11 | 92 | 1525 | 46 | 72 | 17 |  | 826
MnROAD Mainline - Interstate 94 | 01/26/2001 | FRI | Passing | Vehicles on all day | 1048 | 1651 | 12393 | 1186 | 13579 |  | 70 | 33 | 8806 | 3174 | 40 | 196 | 28 | 7 | 26 | 864 | 20 | 4 | 1 |  | 380
MnROAD Mainline - Interstate 94 | 01/27/2001 | SAT | Driving | Vehicles on all day | 1440 | 2209 | 10687 | 1458 | 12145 |  | 70 | 132 | 6671 | 3138 | 76 | 176 | 43 | 6 | 23 | 1076 | 15 | 34 | 9 |  | 746
MnROAD Mainline - Interstate 94 | 01/27/2001 | SAT | Passing | Vehicles on all day | 320 | 488 | 8946 | 348 | 9294 |  | 70 | 60 | 6670 | 1933 | 19 | 75 | 14 | 1 | 10 | 222 | 3 |  | 4 |  | 283
MnROAD Mainline - Interstate 94 | 01/28/2001 | SUN | Driving | Vehicles on all day | 972 | 1480 | 8696 | 925 | 9621 |  | 70 | 94 | 5582 | 2346 | 40 | 101 | 20 | 8 | 15 | 701 | 4 | 29 | 7 |  | 674
MnROAD Mainline - Interstate 94 | 01/28/2001 | SUN | Passing | Vehicles on all day | 141 | 217 | 6375 | 148 | 6523 |  | 70 | 39 | 4865 | 1273 | 7 | 37 | 7 | 1 | 1 | 93 | 2 |  |  |  | 198
MnROAD Mainline - Interstate 94 | 01/29/2001 | MON | Driving | Vehicles on all day | 2162 | 3299 | 7797 | 2320 | 10117 |  | 70 | 117 | 4680 | 2303 | 125 | 286 | 83 | 11 | 80 | 1606 | 70 | 45 | 12 | 2 | 697
MnROAD Mainline - Interstate 94 | 01/29/2001 | MON | Passing | Vehicles on all day | 640 | 979 | 7403 | 725 | 8128 |  | 70 | 46 | 5318 | 1741 | 33 | 147 | 18 | 1 | 21 | 477 | 17 | 7 | 4 |  | 298
MnROAD Mainline - Interstate 94 | 01/30/2001 | TUE | Driving | Vehicles on all day | 1774 | 2693 | 5238 | 1867 | 7105 |  | 70 | 82 | 3079 | 1587 | 84 | 220 | 58 | 19 | 71 | 1314 | 41 | 49 | 11 |  | 490
MnROAD Mainline - Interstate 94 | 01/30/2001 | TUE | Passing | Vehicles on all day | 1135 | 1764 | 5665 | 1228 | 6893 |  | 70 | 12 | 3910 | 1575 | 59 | 140 | 25 | 2 | 27 | 924 | 27 | 17 | 5 | 2 | 168
MnROAD Mainline - Interstate 94 | 01/31/2001 | WED | Driving | Vehicles on all day | 2808 | 4236 | 8377 | 2934 | 11311 |  | 70 | 103 | 4988 | 2583 | 180 | 341 | 92 | 18 | 98 | 2044 | 52 | 87 | 20 | 2 | 703
MnROAD Mainline - Interstate 94 | 01/31/2001 | WED | Passing | Vehicles on all day | 740 | 1147 | 9083 | 854 | 9937 |  | 70 | 38 | 6529 | 2252 | 26 | 163 | 21 | 3 | 23 | 580 | 31 | 3 | 4 |  | 264
MnROAD Mainline - Interstate 94 | 02/01/2001 | THU | Driving | Vehicles on all day | 2874 | 4374 | 8573 | 3004 | 11577 |  | 70 | 128 | 5002 | 2728 | 169 | 335 | 82 | 12 | 80 | 2158 | 69 | 80 | 18 | 1 | 715
MnROAD Mainline - Interstate 94 | 02/01/2001 | THU | Passing | Vehicles on all day | 715 | 1106 | 9666 | 777 | 10443 |  | 70 | 47 | 6765 | 2389 | 31 | 133 | 34 | 2 | 15 | 533 | 20 | 6 | 3 |  | 465
MnROAD Mainline - Interstate 94 | 02/02/2001 | FRI | Driving | Vehicles on all day | 2582 | 3940 | 10685 | 2670 | 13355 |  | 70 | 110 | 6437 | 3335 | 164 | 262 | 74 | 12 | 86 | 1935 | 54 | 70 | 12 | 1 | 803
MnROAD Mainline - Interstate 94 | 02/02/2001 | FRI | Passing | Vehicles on all day | 826 | 1271 | 12781 | 916 | 13697 |  | 70 | 49 | 9050 | 3195 | 48 | 171 | 24 | 4 | 24 | 613 | 21 | 6 | 5 |  | 487
MnROAD Mainline - Interstate 94 | 02/03/2001 | SAT | Driving | Vehicles on all day | 1330 | 2045 | 10105 | 1324 | 11429 |  | 70 | 142 | 6435 | 2861 | 64 | 135 | 36 | 8 | 25 | 1008 | 8 | 29 | 8 | 3 | 667
MnROAD Mainline - Interstate 94 | 02/03/2001 | SAT | Passing | Vehicles on all day | 261 | 402 | 8208 | 306 | 8514 |  | 70 | 55 | 6044 | 1877 | 9 | 88 | 7 | 2 | 7 | 190 | 3 |  |  |  | 232
MnROAD Mainline - Interstate 94 | 02/04/2001 | SUN | Driving | Vehicles on all day | 917 | 1390 | 9853 | 868 | 10721 |  | 70 | 133 | 6380 | 2624 | 55 | 93 | 20 | 3 | 12 | 638 | 13 | 29 | 4 | 1 | 716
MnROAD Mainline - Interstate 94 | 02/04/2001 | SUN | Passing | Vehicles on all day | 158 | 238 | 7868 | 169 | 8037 |  | 70 | 62 | 6018 | 1601 | 7 | 46 | 1 | 5 | 3 | 101 | 4 |  | 2 |  | 187
MnROAD Mainline - Interstate 94 | 02/05/2001 | MON | Driving | Vehicles on all day | 2481 | 3771 | 8515 | 2609 | 11124 |  | 70 | 108 | 5163 | 2530 | 147 | 302 | 69 | 9 | 100 | 1848 | 53 | 66 | 14 | 1 | 714
MnROAD Mainline - Interstate 94 | 02/05/2001 | MON | Passing | Vehicles on all day | 547 | 849 | 8562 | 638 | 9200 |  | 70 | 61 | 6276 | 1960 | 30 | 124 | 17 | 4 | 25 | 421 | 15 |  | 2 |  | 265
MnROAD Mainline - Interstate 94 | 02/06/2001 | TUE | Driving | Vehicles on all day | 2737 | 4158 | 8321 | 2921 | 11242 |  | 70 | 95 | 5487 | 2374 | 125 | 370 | 84 | 14 | 88 | 2080 | 62 | 84 | 14 |  | 365
MnROAD Mainline - Interstate 94 | 02/06/2001 | TUE | Passing | Vehicles on all day | 667 | 1023 | 8960 | 749 | 9709 |  | 70 | 60 | 6567 | 2068 | 33 | 141 | 17 | 1 | 18 | 505 | 22 | 6 | 5 | 1 | 265
MnROAD Mainline - Interstate 94 | 02/07/2001 | WED | Driving | Vehicles on all day | 2126 | 3236 | 7135 | 2244 | 9379 |  | 70 | 48 | 4411 | 2154 | 131 | 243 | 71 | 10 | 95 | 1593 | 32 | 50 | 17 | 2 | 522
MnROAD Mainline - Interstate 94 | 02/07/2001 | WED | Passing | Vehicles on all day | 988 | 1540 | 6164 | 1119 | 7283 |  | 70 | 9 | 4243 | 1650 | 53 | 185 | 25 | 3 | 24 | 799 | 17 | 10 | 3 |  | 262
MnROAD Mainline - Interstate 94 | 02/08/2001 | THU | Driving | Vehicles on all day | 2088 | 3181 | 7052 | 2203 | 9255 |  | 70 | 60 | 4391 | 2080 | 112 | 248 | 69 | 14 | 76 | 1569 | 48 | 53 | 12 | 2 | 521
MnROAD Mainline - Interstate 94 | 02/08/2001 | THU | Passing | Vehicles on all day | 1246 | 1912 | 6289 | 1371 | 7660 |  | 70 | 10 | 4222 | 1823 | 66 | 216 | 20 | 4 | 23 | 976 | 33 | 23 | 7 | 3 | 234
MnROAD Mainline - Interstate 94 | 02/09/2001 | FRI | Driving | Vehicles on all day | 2271 | 3422 | 9308 | 2384 | 11692 |  | 70 | 146 | 5466 | 2914 | 151 | 300 | 81 | 12 | 89 | 1621 | 47 | 68 | 12 | 3 | 782
MnROAD Mainline - Interstate 94 | 02/09/2001 | FRI | Passing | Vehicles on all day | 856 | 1322 | 11543 | 959 | 12502 |  | 70 | 28 | 8260 | 2885 | 35 | 172 | 32 | 8 | 18 | 654 | 28 | 9 | 3 |  | 370
MnROAD Mainline - Interstate 94 | 02/10/2001 | SAT | Driving | Vehicles on all day | 1401 | 2159 | 9744 | 1395 | 11139 |  | 70 | 129 | 6057 | 2808 | 63 | 141 | 40 | 10 | 25 | 1061 | 15 | 36 | 4 |  | 750
MnROAD Mainline - Interstate 94 | 02/10/2001 | SAT | Passing | Vehicles on all day | 302 | 464 | 8171 | 325 | 8496 |  | 70 | 37 | 6051 | 1829 | 19 | 70 | 11 | 1 | 1 | 217 | 2 | 2 | 2 |  | 254
MnROAD Mainline - Interstate 94 | 02/11/2001 | SUN | Driving | Vehicles on all day | 1037 | 1579 | 9561 | 982 | 10543 |  | 70 | 118 | 5968 | 2701 | 52 | 90 | 38 | 9 | 18 | 731 | 7 | 26 | 10 | 1 | 774
MnROAD Mainline - Interstate 94 | 02/11/2001 | SUN | Passing | Vehicles on all day | 167 | 249 | 7260 | 183 | 7443 |  | 70 | 61 | 5534 | 1473 | 7 | 59 | 4 |  | 2 | 106 | 2 | 2 | 1 |  | 192
MnROAD Mainline - Interstate 94 | 02/12/2001 | MON | Driving | Vehicles on all day | 2395 | 3655 | 8339 | 2525 | 10864 |  | 70 | 125 | 5040 | 2461 | 146 | 292 | 70 | 11 | 85 | 1802 | 46 | 58 | 14 | 1 | 713
MnROAD Mainline - Interstate 94 | 02/12/2001 | MON | Passing | Vehicles on all day | 619 | 951 | 8284 | 692 | 8976 |  | 70 | 50 | 6060 | 1952 | 35 | 118 | 20 | 1 | 18 | 470 | 19 | 5 | 4 | 2 | 222
MnROAD Mainline - Interstate 94 | 02/13/2001 | TUE | Driving | Vehicles on all day | 2691 | 4080 | 8480 | 2804 | 11284 |  | 70 | 120 | 5092 | 2566 | 143 | 306 | 101 | 12 | 86 | 1984 | 75 | 73 | 17 | 7 | 702
MnROAD Mainline - Interstate 94 | 02/13/2001 | TUE | Passing | Vehicles on all day | 715 | 1093 | 8735 | 796 | 9531 |  | 70 | 44 | 6375 | 2065 | 30 | 132 | 20 | 6 | 22 | 534 | 38 | 6 | 4 | 4 | 251
MnROAD Mainline - Interstate 94 | 02/14/2001 | WED | Driving | Vehicles on all day | 2797 | 4204 | 8595 | 2917 | 11512 |  | 70 | 123 | 5563 | 2429 | 155 | 322 | 82 | 13 | 100 | 2038 | 91 | 78 | 32 | 6 | 480
MnROAD Mainline - Interstate 94 | 02/14/2001 | WED | Passing | Vehicles on all day | 659 | 1027 | 9301 | 738 | 10039 |  | 70 | 50 | 6662 | 2255 | 37 | 121 | 18 | 5 | 13 | 511 | 29 | 3 | 1 |  | 334
MnROAD Mainline - Interstate 94 | 02/15/2001 | THU | Driving | Vehicles on all day | 2865 | 4369 | 9333 | 3083 | 12416 |  | 70 | 149 | 6217 | 2663 | 164 | 358 | 78 | 18 | 93 | 2198 | 81 | 75 | 17 | 1 | 304
MnROAD Mainline - Interstate 94 | 06/25/2009 | THU | Passing | Vehicles on all day | 959 | 1474 | 16169 | 1128 | 17297 |  | 70 | 40 | 11745 | 4310 | 21 | 192 | 56 | 3 | 53 | 749 | 41 | 4 | 6 | 3 | 74
MnROAD Mainline - Interstate 94 | 06/26/2009 | FRI | Driving | Vehicles on all day | 3076 | 4526 | 13016 | 3464 | 16480 |  | 70 | 96 | 8807 | 3785 | 122 | 613 | 124 | 48 | 187 | 2084 | 153 | 75 | 32 | 26 | 328
MnROAD Mainline - Interstate 94 | 06/26/2009 | FRI | Passing | Vehicles on all day | 1145 | 1696 | 18757 | 1604 | 20361 |  | 70 | 17 | 13437 | 5111 | 126 | 517 | 87 | 2 | 56 | 756 | 48 | 5 | 5 | 2 | 192
MnROAD Mainline - Interstate 94 | 06/27/2009 | SAT | Driving | Vehicles on all day | 1613 | 2353 | 14060 | 1668 | 15728 |  | 70 | 23 | 9875 | 4067 | 43 | 202 | 56 | 9 | 111 | 1089 | 67 | 37 | 26 | 28 | 95
MnROAD Mainline - Interstate 94 | 06/27/2009 | SAT | Passing | Vehicles on all day | 384 | 585 | 16165 | 438 | 16603 |  | 70 | 41 | 11937 | 4145 | 5 | 78 | 24 | 2 | 21 | 292 | 9 | 3 | 3 | 1 | 42
MnROAD Mainline - Interstate 94 | 06/28/2009 | SUN | Driving | Vehicles on all day | 1241 | 1854 | 12557 | 1342 | 13899 |  | 70 | 42 | 8940 | 3442 | 20 | 186 | 24 | 5 | 105 | 911 | 45 | 10 | 15 | 21 | 133
MnROAD Mainline - Interstate 94 | 06/28/2009 | SUN | Passing | Vehicles on all day | 259 | 395 | 14024 | 310 | 14334 |  | 70 | 22 | 10352 | 3626 | 13 | 56 | 12 | 2 | 24 | 197 | 5 |  | 1 |  | 24
MnROAD Mainline - Interstate 94 | 06/29/2009 | MON | Driving | Vehicles on all day | 3105 | 4710 | 10810 | 3473 | 14283 |  | 70 | 25 | 7473 | 3194 | 40 | 463 | 149 | 38 | 209 | 2353 | 130 | 46 | 21 | 24 | 118
MnROAD Mainline - Interstate 94 | 06/29/2009 | MON | Passing | Vehicles on all day | 857 | 1327 | 14071 | 1018 | 15089 |  | 70 | 24 | 10241 | 3730 | 13 | 170 | 55 | 7 | 58 | 682 | 26 | 3 | 2 | 2 | 76
MnROAD Mainline - Interstate 94 | 06/30/2009 | TUE | Driving | Vehicles on all day | 3344 | 5005 | 10877 | 3547 | 14424 |  | 70 | 34 | 7536 | 3195 | 32 | 429 | 148 | 11 | 187 | 2462 | 132 | 70 | 33 | 43 | 112
MnROAD Mainline - Interstate 94 | 06/30/2009 | TUE | Passing | Vehicles on all day | 819 | 1260 | 13963 | 967 | 14930 |  | 70 | 26 | 10129 | 3745 | 5 | 171 | 56 | 8 | 43 | 640 | 33 | 7 | 3 | 1 | 63
MnROAD Mainline - Interstate 94 | 07/01/2009 | WED | Driving | Vehicles on all day | 3470 | 5139 | 11837 | 3668 | 15505 |  | 70 | 55 | 8056 | 3520 | 45 | 469 | 151 | 27 | 216 | 2455 | 136 | 74 | 48 | 47 | 206
MnROAD Mainline - Interstate 94 | 07/01/2009 | WED | Passing | Vehicles on all day | 937 | 1453 | 15967 | 1089 | 17056 |  | 70 | 39 | 11568 | 4302 | 18 | 172 | 51 | 5 | 44 | 755 | 33 | 4 | 6 | 1 | 58
MnROAD Mainline - Interstate 94 | 07/02/2009 | THU | Driving | Vehicles on all day | 3346 | 4912 | 13842 | 3572 | 17414 |  | 70 | 143 | 9120 | 4251 | 42 | 506 | 161 | 31 | 239 | 2279 | 146 | 72 | 47 | 49 | 328
MnROAD Mainline - Interstate 94 | 07/02/2009 | THU | Passing | Vehicles on all day | 1107 | 1699 | 21272 | 1300 | 22572 |  | 70 | 50 | 15168 | 5976 | 14 | 231 | 68 | 4 | 71 | 866 | 29 | 7 | 6 | 4 | 78
MnROAD Mainline - Interstate 94 | 07/03/2009 | FRI | Driving | Vehicles on all day | 2536 | 3603 | 16170 | 2577 | 18747 |  | 70 | 118 | 10943 | 4561 | 40 | 403 | 98 | 38 | 169 | 1519 | 134 | 51 | 40 | 85 | 548
MnROAD Mainline - Interstate 94 | 07/03/2009 | FRI | Passing | Vehicles on all day | 862 | 1300 | 24023 | 1064 | 25087 |  | 70 | 41 | 17285 | 6595 | 9 | 257 | 50 | 3 | 64 | 636 | 32 | 6 | 6 | 1 | 102
MnROAD Mainline - Interstate 94 | 07/04/2009 | SAT | Driving | Vehicles on all day | 1352 | 1941 | 14730 | 1383 | 16113 |  | 70 | 160 | 10331 | 3939 | 33 | 207 | 43 | 27 | 101 | 841 | 46 | 32 | 26 | 27 | 300
MnROAD Mainline - Interstate 94 | 07/04/2009 | SAT | Passing | Vehicles on all day | 311 | 446 | 17266 | 451 | 17717 |  | 70 | 40 | 12870 | 4285 | 30 | 182 | 18 | 2 | 21 | 187 | 7 | 1 | 3 |  | 71
MnROAD Mainline - Interstate 94 | 07/05/2009 | SUN | Driving | Vehicles on all day | 864 | 1305 | 10243 | 917 | 11160 |  | 70 | 37 | 7527 | 2572 | 25 | 84 | 32 | 9 | 62 | 639 | 38 | 4 | 5 | 19 | 107
MnROAD Mainline - Interstate 94 | 07/05/2009 | SUN | Passing | Vehicles on all day | 113 | 174 | 8351 | 129 | 8480 |  | 70 | 20 | 6387 | 1931 | 7 | 16 | 6 | 2 | 10 | 87 | 1 |  |  |  | 13
MnROAD Mainline - Interstate 94 | 07/06/2009 | MON | Driving | Vehicles on all day | 1184 | 1686 | 9823 | 1230 | 11053 |  | 70 | 56 | 7052 | 2461 | 38 | 184 | 47 | 28 | 94 | 704 | 59 | 6 | 15 | 55 | 254
MnROAD Mainline - Interstate 94 | 07/06/2009 | MON | Passing | Vehicles on all day | 202 | 304 | 9201 | 255 | 9456 |  | 70 | 27 | 6854 | 2298 | 9 | 58 | 10 | 2 | 24 | 147 | 4 |  | 1 |  | 22
MnROAD Mainline - Interstate 94 | 07/07/2009 | TUE | Driving | Vehicles on all day | 2907 | 4315 | 10122 | 3140 | 13262 |  | 70 | 41 | 6926 | 2932 | 43 | 436 | 168 | 29 | 162 | 2040 | 131 | 39 | 27 | 65 | 223
MnROAD Mainline - Interstate 94 | 07/07/2009 | TUE | Passing | Vehicles on all day | 699 | 1070 | 12453 | 848 | 13301 |  | 70 | 27 | 9200 | 3166 | 10 | 165 | 48 | 2 | 53 | 537 | 25 | 4 | 4 |  | 60
MnROAD Mainline - Interstate 94 | 07/08/2009 | WED | Driving | Vehicles on all day | 3366 | 5026 | 10367 | 3568 | 13935 |  | 70 | 82 | 7072 | 3070 | 45 | 430 | 134 | 52 | 204 | 2448 | 103 | 82 | 48 | 22 | 143
MnROAD Mainline - Interstate 94 | 07/08/2009 | WED | Passing | Vehicles on all day | 824 | 1257 | 13203 | 963 | 14166 |  | 70 | 17 | 9657 | 3461 | 11 | 161 | 74 | 8 | 46 | 618 | 29 | 9 | 6 | 1 | 68
MnROAD Mainline - Interstate 94 | 07/09/2009 | THU | Driving | Vehicles on all day | 3285 | 4946 | 10613 | 3517 | 14130 |  | 70 | 79 | 7237 | 3131 | 28 | 426 | 151 | 14 | 197 | 2454 | 118 | 71 | 38 | 20 | 166
MnROAD Mainline - Interstate 94 | 07/09/2009 | THU | Passing | Vehicles on all day | 861 | 1329 | 14465 | 1023 | 15488 |  | 70 | 28 | 10645 | 3713 | 12 | 183 | 50 | 1 | 52 | 682 | 34 | 7 | 2 |  | 79
MnROAD Mainline - Interstate 94 | 07/10/2009 | FRI | Driving | Vehicles on all day | 3095 | 4598 | 13506 | 3305 | 16811 |  | 70 | 119 | 9255 | 3853 | 36 | 445 | 120 | 21 | 186 | 2203 | 156 | 79 | 43 | 16 | 279
MnROAD Mainline - Interstate 94 | 07/10/2009 | FRI | Passing | Vehicles on all day | 892 | 1349 | 19865 | 1085 | 20950 |  | 70 | 53 | 14389 | 5355 | 19 | 211 | 78 | 4 | 63 | 649 | 47 | 4 | 8 | 2 | 68
MnROAD Mainline - Interstate 94 | 07/11/2009 | SAT | Driving | Vehicles on all day | 1606 | 2390 | 13823 | 1733 | 15556 |  | 70 | 90 | 9704 | 3825 | 39 | 218 | 72 | 29 | 111 | 1126 | 74 | 34 | 22 | 8 | 204
MnROAD Mainline - Interstate 94 | 07/11/2009 | SAT | Passing | Vehicles on all day | 351 | 534 | 15111 | 421 | 15532 |  | 70 | 71 | 11146 | 3854 | 7 | 82 | 22 | 5 | 30 | 264 | 8 | 1 | 2 |  | 40
MnROAD Mainline - Interstate 94 | 07/12/2009 | SUN | Driving | Vehicles on all day | 1280 | 1959 | 11837 | 1434 | 13271 |  | 70 | 54 | 8464 | 3234 | 34 | 173 | 55 | 15 | 101 | 994 | 34 | 11 | 10 | 7 | 85
MnROAD Mainline - Interstate 94 | 07/12/2009 | SUN | Passing | Vehicles on all day | 242 | 369 | 12335 | 306 | 12641 |  | 70 | 33 | 9206 | 3075 | 6 | 79 | 14 | 3 | 14 | 184 | 5 |  |  | 1 | 21
MnROAD Mainline - Interstate 94 | 07/13/2009 | MON | Driving | Vehicles on all day | 2939 | 4462 | 10767 | 3329 | 14096 |  | 70 | 48 | 7423 | 3115 | 35 | 460 | 176 | 27 | 172 | 2205 | 177 | 40 | 17 | 20 | 181
MnROAD Mainline - Interstate 94 | 07/13/2009 | MON | Passing | Vehicles on all day | 771 | 1178 | 13564 | 915 | 14479 |  | 70 | 27 | 9986 | 3483 | 13 | 156 | 60 | 1 | 52 | 584 | 38 | 3 | 6 | 2 | 68
MnROAD Mainline - Interstate 94 | 07/14/2009 | TUE | Driving | Vehicles on all day | 80 | 117 | 108 | 78 | 186 |  | 70 | 3 | 77 | 28 | 5 | 4 | 2 |  | 6 | 56 |  | 3 | 2
MnROAD Mainline - Interstate 94 | 07/14/2009 | TUE | Passing | Vehicles on all day | 8 | 13 | 73 | 10 | 83 |  | 70 |  | 57 | 16 |  | 2 |  |  |  | 7 | 1
MnROAD Mainline - Interstate 94 | 07/15/2009 | WED | Driving | Vehicles on all day | 3373 | 5003 | 10383 | 3862 | 14245 |  | 70 | 171 | 6711 | 3501 | 114 | 661 | 129 | 15 | 256 | 2405 | 152 | 80 | 32 | 18
MnROAD Mainline - Interstate 94 | 07/15/2009 | WED | Passing | Vehicles on all day | 997 | 1460 | 14293 | 1464 | 15757 |  | 70 | 83 | 9873 | 4337 | 27 | 545 | 56 | 1 | 92 | 678 | 53 | 5 | 5 | 2
MnROAD Mainline - Interstate 94 | 07/16/2009 | THU | Driving | Vehicles on all day | 3257 | 4841 | 10948 | 3748 | 14696 |  | 70 | 234 | 6978 | 3736 | 97 | 652 | 121 | 8 | 297 | 2356 | 98 | 81 | 26 | 12
MnROAD Mainline - Interstate 94 | 07/16/2009 | THU | Passing | Vehicles on all day | 1051 | 1539 | 15905 | 1535 | 17440 |  | 70 | 94 | 10835 | 4976 | 26 | 570 | 55 | 5 | 109 | 718 | 38 | 5 | 6 | 3
MnROAD Mainline - Interstate 94 | 07/17/2009 | FRI | Driving | Vehicles on all day | 2932 | 4314 | 13633 | 3501 | 17134 |  | 70 | 274 | 8737 | 4622 | 86 | 761 | 96 | 17 | 257 | 2049 | 125 | 70 | 31 | 9
MnROAD Mainline - Interstate 94 | 07/17/2009 | FRI | Passing | Vehicles on all day | 1013 | 1454 | 20277 | 1619 | 21896 |  | 70 | 131 | 13636 | 6510 | 37 | 738 | 52 | 2 | 83 | 645 | 50 | 7 | 4 | 1
MnROAD Mainline - Interstate 94 | 07/18/2009 | SAT | Driving | Vehicles on all day | 28 | 44 | 200 | 32 | 232 |  | 70 | 4 | 141 | 55 | 1 | 3 | 1 |  | 3 | 24
MnROAD Mainline - Interstate 94 | 07/18/2009 | SAT | Passing | Vehicles on all day | 1 | 2 | 93 | 2 | 95 |  | 70 |  | 74 | 19 |  | 1 |  |  |  | 1
MnROAD Mainline - Interstate 94 | 07/19/2009 | SUN | Driving | Vehicles on all day | 1297 | 1934 | 11619 | 1582 | 13201 |  | 70 | 191 | 7678 | 3750 | 35 | 319 | 22 | 2 | 191 | 961 | 22 | 14 | 13 | 3
MnROAD Mainline - Interstate 94 | 07/19/2009 | SUN | Passing | Vehicles on all day | 291 | 408 | 12167 | 491 | 12658 |  | 70 | 105 | 8330 | 3732 | 12 | 239 | 16 | 1 | 47 | 171 | 3 | 1 |  | 1
MnROAD Mainline - Interstate 94 | 07/20/2009 | MON | Driving | Traffic Switch Begin | 691 | 1027 | 2235 | 812 | 3047 |  | 70 | 42 | 1444 | 749 | 21 | 152 | 28 | 7 | 62 | 495 | 24 | 14 | 5 | 5
MnROAD Mainline - Interstate 94 | 07/20/2009 | MON | Passing | Traffic Switch Begin | 199 | 292 | 2721 | 286 | 3007 |  | 70 | 20 | 1895 | 806 | 5 | 100 | 11 | 1 | 20 | 136 | 10 | 2 | 0 | 1
MnROAD Mainline - Interstate 94 | 07/28/2009 | TUE | Driving | Traffic Switch End | 2545 | 3805 | 7323 | 2923 | 10246 |  | 70 | 149 | 4706 | 2469 | 75 | 491 | 89 | 5 | 202 | 1872 | 102 | 51 | 21 | 15
MnROAD Mainline - Interstate 94 | 07/28/2009 | TUE | Passing | Traffic Switch End | 773 | 1136 | 9640 | 1106 | 10746 |  | 70 | 84 | 6703 | 2853 | 26 | 387 | 36 | 4 | 75 | 533 | 35 | 7 | 2 | 1
MnROAD Mainline - Interstate 94 | 07/29/2009 | WED | Driving | Vehicles on all day | 3340 | 4998 | 10485 | 3867 | 14352 |  | 70 | 205 | 6752 | 3528 | 94 | 666 | 111 | 19 | 255 | 2457 | 157 | 72 | 31 | 5
MnROAD Mainline - Interstate 94 | 07/29/2009 | WED | Passing | Vehicles on all day | 1055 | 1564 | 14004 | 1504 | 15508 |  | 70 | 124 | 9634 | 4246 | 33 | 519 | 47 | 4 | 93 | 750 | 47 | 5 | 2 | 4
MnROAD Mainline - Interstate 94 | 07/30/2009 | THU | Driving | Vehicles on all day | 3323 | 4968 | 11205 | 3876 | 15081 |  | 70 | 201 | 7280 | 3724 | 119 | 670 | 110 | 20 | 274 | 2432 | 147 | 73 | 27 | 4
MnROAD Mainline - Interstate 94 | 07/30/2009 | THU | Passing | Vehicles on all day | 1103 | 1617 | 16692 | 1621 | 18313 |  | 70 | 148 | 11289 | 5255 | 29 | 606 | 47 | 1 | 108 | 758 | 60 | 8 | 4
MnROAD Mainline - Interstate 94 | 07/31/2009 | FRI | Driving | Vehicles on all day | 2995 | 4399 | 0 | 3580 | 3580 |  | 70 |  |  |  | 108 | 763 | 85 | 11 | 296 | 2087 | 115 | 81 | 23 | 11
MnROAD Mainline - Interstate 94 | 07/31/2009 | FRI | Passing | Vehicles on all day | 1065 | 1563 | 0 | 1606 | 1606 |  | 70 |  |  |  | 27 | 627 | 64 | 4 | 104 | 731 | 36 | 1 | 7 | 5
MnROAD Mainline - Interstate 94 | 08/01/2009 | SAT | Driving | Vehicles on all day | 1554 | 2294 | 0 | 1904 | 1904 |  | 70 |  |  |  | 36 | 449 | 41 | 6 | 181 | 1115 | 24 | 38 | 12 | 2
MnROAD Mainline - Interstate 94 | 08/01/2009 | SAT | Passing | Vehicles on all day | 399 | 557 | 0 | 678 | 678 |  | 70 |  |  |  | 14 | 328 | 17 | 1 | 71 | 235 | 6 | 2 | 4
MnROAD Mainline - Interstate 94 | 08/02/2009 | SUN | Driving | Vehicles on all day | 1281 | 1907 | 0 | 1642 | 1642 |  | 70 |  |  |  | 31 | 377 | 40 | 2 | 218 | 941 | 9 | 13 | 10 | 1
MnROAD Mainline - Interstate 94 | 08/02/2009 | SUN | Passing | Vehicles on all day | 282 | 387 | 0 | 502 | 502 |  | 70 |  |  |  | 16 | 250 | 7 | 2 | 64 | 156 | 4 | 3
MnROAD Mainline - Interstate 94 | 08/03/2009 | MON | Driving | Vehicles on all day | 3270 | 4868 | 0 | 3856 | 3856 |  | 70 |  |  |  | 99 | 691 | 93 | 21 | 319 | 2368 | 162 | 56 | 19 | 28
MnROAD Mainline - Interstate 94 | 08/03/2009 | MON | Passing | Vehicles on all day | 1009 | 1476 | 0 | 1439 | 1439 |  | 70 |  |  |  | 34 | 492 | 40 | 3 | 97 | 683 | 72 | 5 | 4 | 9
MnROAD Mainline - Interstate 94 | 08/04/2009 | TUE | Driving | Vehicles on all day | 3526 | 5245 | 0 | 4020 | 4020 |  | 70 |  |  |  | 95 | 652 | 111 | 10 | 282 | 2549 | 190 | 86 | 25 | 20
MnROAD Mainline - Interstate 94 | 08/04/2009 | TUE | Passing | Vehicles on all day | 970 | 1427 | 0 | 1417 | 1417 |  | 70 |  |  |  | 27 | 513 | 47 | 2 | 89 | 671 | 55 | 3 | 3 | 7
MnROAD Mainline - Interstate 94 | 08/05/2009 | WED | Driving | Vehicles on all day | 3380 | 5044 | 0 | 3951 | 3951 |  | 70 |  |  |  | 90 | 735 | 92 | 9 | 283 | 2483 | 146 | 72 | 31 | 10
MnROAD Mainline - Interstate 94 | 08/05/2009 | WED | Passing | Vehicles on all day | 982 | 1431 | 0 | 1456 | 1456 |  | 70 |  |  |  | 26 | 554 | 43 | 1 | 91 | 658 | 67 | 5 | 2 | 9
MnROAD Mainline - Interstate 94 | 08/06/2009 | THU | Driving | Vehicles on all day | 3428 | 5102 | 11227 | 4017 | 15244 |  | 70 | 205 | 7249 | 3773 | 108 | 760 | 142 | 53 | 248 | 2457 | 128 | 80 | 32 | 9
MnROAD Mainline - Interstate 94 | 08/06/2009 | THU | Passing | Vehicles on all day | 1019 | 1471 | 17180 | 1576 | 18756 |  | 70 | 128 | 11690 | 5362 | 26 | 637 | 67 | 7 | 131 | 655 | 43 | 3 | 4 | 3
MnROAD Mainline - Interstate 94 | 08/07/2009 | FRI | Driving | Vehicles on all day | 2955 | 4362 | 14022 | 3435 | 17457 |  | 70 | 228 | 9192 | 4602 | 81 | 671 | 104 | 92 | 224 | 2063 | 79 | 78 | 34 | 9
MnROAD Mainline - Interstate 94 | 08/07/2009 | FRI | Passing | Vehicles on all day | 1031 | 1502 | 20158 | 1535 | 21693 |  | 70 | 120 | 13530 | 6508 | 30 | 593 | 56 | 1 | 105 | 691 | 47 | 2 | 9 | 1
MnROAD Mainline - Interstate 94 | 08/08/2009 | SAT | Driving | Vehicles on all day | 1436 | 2123 | 11750 | 1660 | 13410 |  | 70 | 198 | 7775 | 3777 | 30 | 327 | 33 | 1 | 157 | 1041 | 16 | 32 | 14 | 9
MnROAD Mainline - Interstate 94 | 08/08/2009 | SAT | Passing | Vehicles on all day | 340 | 480 | 11760 | 540 | 12300 |  | 70 | 83 | 8048 | 3629 | 15 | 243 | 20 |  | 48 | 206 | 3 | 1 | 2 | 2
MnROAD Mainline - Interstate 94 | 08/09/2009 | SUN | Driving | Vehicles on all day | 1273 | 1909 | 11412 | 1589 | 13001 |  | 70 | 164 | 7523 | 3725 | 39 | 329 | 26 | 1 | 206 | 959 | 8 | 15 | 4 | 2
MnROAD Mainline - Interstate 94 | 08/09/2009 | SUN | Passing | Vehicles on all day | 255 | 340 | 12286 | 472 | 12758 |  | 70 | 74 | 8404 | 3808 | 13 | 267 | 11 | 1 | 48 | 126 | 3 | 2 | 1
MnROAD Mainline - Interstate 94 | 08/10/2009 | MON | Driving | Traffic Switch Begin | 830 | 1248 | 2842 | 985 | 3827 |  | 70 | 46 | 1848 | 948 | 21 | 179 | 34 | 5 | 80 | 619 | 25 | 16 | 4 | 2
MnROAD Mainline - Interstate 94 | 08/10/2009 | MON | Passing | Traffic Switch Begin | 250 | 368 | 3766 | 367 | 4133 |  | 70 | 28 | 2613 | 1125 | 8 | 130 | 14 | 1 | 30 | 173 | 9 | 1 | 1
MnROAD Mainline - Interstate 94 | 08/13/2009 | THU | Driving | Traffic Switch End | 2631 | 3939 | 8633 | 3020 | 11653 |  | 70 | 154 | 5565 | 2914 | 83 | 497 | 98 | 12 | 224 | 1941 | 78 | 63 | 19 | 7
MnROAD Mainline - Interstate 94 | 08/13/2009 | THU | Passing | Traffic Switch End | 867 | 1271 | 12834 | 1242 | 14076 |  | 70 | 114 | 8662 | 4057 | 28 | 436 | 39 | 4 | 92 | 594 | 36 | 5 | 6 | 1
MnROAD Mainline - Interstate 94 | 08/14/2009 | FRI | Driving | Vehicles on all day | 3157 | 4692 | 14055 | 3625 | 17680 |  | 70 | 252 | 9094 | 4709 | 81 | 663 | 105 | 11 | 254 | 2291 | 101 | 87 | 25 | 7
MnROAD Mainline - Interstate 94 | 08/14/2009 | FRI | Passing | Vehicles on all day | 1072 | 1559 | 21335 | 1614 | 22949 |  | 70 | 198 | 14345 | 6792 | 24 | 638 | 53 | 3 | 112 | 716 | 57 | 3 | 5 | 3
MnROAD Mainline - Interstate 94 | 08/15/2009 | SAT | Driving | Vehicles on all day | 1579 | 2342 | 13647 | 1864 | 15511 |  | 70 | 232 | 8968 | 4447 | 35 | 407 | 38 | 1 | 152 | 1155 | 20 | 36 | 14 | 6
MnROAD Mainline - Interstate 94 | 08/15/2009 | SAT | Passing | Vehicles on all day | 463 | 661 | 15738 | 744 | 16482 |  | 70 | 155 | 10621 | 4962 | 10 | 360 | 19 |  | 49 | 299 | 1 |  | 5 | 1
MnROAD Mainline - Interstate 94 | 08/16/2009 | SUN | Driving | Vehicles on all day | 1325 | 1985 | 12559 | 1681 | 14240 |  | 70 | 153 | 8193 | 4213 | 34 | 382 | 28 | 2 | 202 | 995 | 17 | 12 | 6 | 3
MnROAD Mainline - Interstate 94 | 08/16/2009 | SUN | Passing | Vehicles on all day | 295 | 395 | 14390 | 555 | 14945 |  | 70 | 60 | 9758 | 4572 | 14 | 316 | 17 |  | 58 | 147 | 1 | 2
MnROAD Mainline - Interstate 94 | 08/17/2009 | MON | Driving | Vehicles on all day | 3129 | 4727 | 10072 | 3680 | 13752 |  | 70 | 175 | 6584 | 3313 | 96 | 626 | 130 | 12 | 257 | 2361 | 118 | 54 | 14 | 12
MnROAD Mainline - Interstate 94 | 08/17/2009 | MON | Passing | Vehicles on all day | 698 | 1012 | 12819 | 1072 | 13891 |  | 70 | 63 | 9027 | 3729 | 16 | 442 | 31 | 4 | 87 | 465 | 20 | 2 | 5
MnROAD Mainline - Interstate 94 | 08/18/2009 | TUE | Driving | Vehicles on all day | 3494 | 5212 | 10315 | 3967 | 14282 |  | 70 | 189 | 6805 | 3321 | 108 | 641 | 126 | 41 | 254 | 2538 | 129 | 84 | 32 | 14
MnROAD Mainline - Interstate 94 | 08/18/2009 | TUE | Passing | Vehicles on all day | 1042 | 1519 | 13979 | 1452 | 15431 |  | 70 | 108 | 9753 | 4118 | 18 | 494 | 61 | 12 | 102 | 696 | 46 | 8 | 8 | 7
MnROAD Mainline - Interstate 94 | 08/19/2009 | WED | Driving | Vehicles on all day | 3231 | 4835 | 10672 | 3649 | 14321 |  | 70 | 160 | 7089 | 3423 | 80 | 585 | 88 | 29 | 244 | 2391 | 115 | 81 | 27 | 9
MnROAD Mainline - Interstate 94 | 08/19/2009 | WED | Passing | Vehicles on all day | 1183 | 1769 | 13753 | 1631 | 15384 |  | 70 | 61 | 9583 | 4109 | 30 | 510 | 59 | 6 | 84 | 858 | 71 | 5 | 5 | 3
MnROAD Mainline - Interstate 94 | 08/20/2009 | THU | Driving | Vehicles on all day | 3277 | 4906 | 11658 | 3780 | 15438 |  | 70 | 196 | 7601 | 3861 | 116 | 650 | 110 | 10 | 270 | 2424 | 91 | 82 | 23 | 4
MnROAD Mainline - Interstate 94 | 08/20/2009 | THU | Passing | Vehicles on all day | 1141 | 1687 | 16484 | 1661 | 18145 |  | 70 | 68 | 11333 | 5083 | 40 | 606 | 50 | 1 | 95 | 804 | 54 | 3 | 6 | 2
MnROAD Mainline - Interstate 94 | 08/21/2009 | FRI | Driving | Vehicles on all day | 3127 | 4657 | 14430 | 3596 | 18026 |  | 70 | 247 | 9350 | 4833 | 91 | 650 | 110 | 3 | 247 | 2281 | 100 | 80 | 29 | 5
MnROAD Mainline - Interstate 94 | 08/21/2009 | FRI | Passing | Vehicles on all day | 1105 | 1583 | 21903 | 1743 | 23646 |  | 70 | 165 | 14812 | 6926 | 35 | 767 | 50 | 1 | 120 | 705 | 52 | 7 | 5 | 1
MnROAD Mainline - Interstate 94 | 12/25/2002 | WED | Passing | Vehicles on all day | 90 | 124 | 9992 | 149 | 10141 |  | 70 | 342 | 7012 | 2548 | 3 | 98 | 3 |  | 2 | 43 |  |  |  |  | 90
MnROAD Mainline - Interstate 94 | 12/26/2002 | THU | Driving | Vehicles on all day | 1490 | 2238 | 9351 | 1676 | 11027 |  | 70 | 66 | 6480 | 2694 | 111 | 255 | 67 | 23 | 67 | 1075 | 25 | 45 | 6 | 2 | 111
MnROAD Mainline - Interstate 94 | 12/26/2002 | THU | Passing | Vehicles on all day | 352 | 522 | 10197 | 466 | 10663 |  | 70 | 89 | 7195 | 2804 | 18 | 155 | 13 | 6 | 15 | 237 | 17 | 2 | 3 |  | 109
MnROAD Mainline - Interstate 94 | 12/27/2002 | FRI | Driving | Vehicles on all day | 2013 | 2983 | 11964 | 2174 | 14138 |  | 70 | 35 | 8381 | 3423 | 134 | 327 | 70 | 15 | 78 | 1417 | 36 | 70 | 20 | 7 | 125
MnROAD Mainline - Interstate 94 | 12/27/2002 | FRI | Passing | Vehicles on all day | 522 | 784 | 14599 | 673 | 15272 |  | 70 | 21 | 10527 | 3920 | 32 | 202 | 13 | 2 | 21 | 375 | 22 | 3 | 3 |  | 131
MnROAD Mainline - Interstate 94 | 12/28/2002 | SAT | Driving | Vehicles on all day | 1060 | 1582 | 12555 | 1125 | 13680 |  | 70 | 42 | 9051 | 3382 | 62 | 165 | 39 | 10 | 25 | 763 | 11 | 41 | 9 |  | 80
MnROAD Mainline - Interstate 94 | 12/28/2002 | SAT | Passing | Vehicles on all day | 210 | 311 | 11225 | 288 | 11513 |  | 70 | 15 | 8375 | 2769 | 12 | 114 | 8 |  | 6 | 144 | 2 | 1 | 1 |  | 66
MnROAD Mainline - Interstate 94 | 12/29/2002 | SUN | Driving | Vehicles on all day | 762 | 1163 | 10703 | 828 | 11531 |  | 70 | 36 | 7839 | 2773 | 26 | 131 | 22 | 3 | 19 | 598 | 4 | 21 | 4 |  | 55
MnROAD Mainline - Interstate 94 | 12/29/2002 | SUN | Passing | Vehicles on all day | 135 | 194 | 8340 | 201 | 8541 |  | 70 | 14 | 6272 | 2002 | 8 | 94 | 5 | 1 | 8 | 83 | 1 |  |  | 1 | 52
MnROAD Mainline - Interstate 94 | 12/30/2002 | MON | Driving | Vehicles on all day | 613 | 934 | 1755 | 658 | 2413 |  | 70 | 5 | 1230 | 490 | 32 | 65 | 30 | 6 | 26 | 468 | 10 | 20 | 1 |  | 30
MnROAD Mainline - Interstate 94 | 12/30/2002 | MON | Passing | Vehicles on all day | 93 | 142 | 1565 | 111 | 1676 |  | 70 | 1 | 1193 | 358 | 9 | 24 | 4 |  | 1 | 70 | 1 | 1 | 1 |  | 13
MnROAD Mainline - Interstate 94 | 12/31/2002 | TUE | Driving | Vehicles on all day | 290 | 463 | 3366 | 307 | 3673 |  | 70 | 57 | 2527 | 752 | 5 | 26 | 10 |  | 1 | 258 | 4 | 3 |  |  | 30
MnROAD Mainline - Interstate 94 | 12/31/2002 | TUE | Passing | Vehicles on all day | 68 | 104 | 2729 | 90 | 2819 |  | 70 | 127 | 1965 | 603 | 5 | 32 | 1 |  | 2 | 50 |  |  |  |  | 34
MnROAD Mainline - Interstate 94 | 01/01/2003 | WED | Driving | Vehicles on all day | 799 | 1239 | 8442 | 841 | 9283 |  | 70 | 127 | 6263 | 1976 | 16 | 99 | 13 | 4 | 16 | 660 | 11 | 11 | 11 |  | 76
MnROAD Mainline - Interstate 94 | 01/01/2003 | WED | Passing | Vehicles on all day | 102 | 152 | 5662 | 122 | 5784 |  | 70 | 253 | 4010 | 1344 | 3 | 41 | 3 |  | 1 | 70 | 2 |  | 2 |  | 55
MnROAD Mainline - Interstate 94 | 01/02/2003 | THU | Driving | Vehicles on all day | 2104 | 3200 | 9119 | 2377 | 11496 |  | 70 | 128 | 6203 | 2625 | 129 | 330 | 79 | 11 | 92 | 1589 | 91 | 43 | 10 | 3 | 163
MnROAD Mainline - Interstate 94 | 01/02/2003 | THU | Passing | Vehicles on all day | 503 | 759 | 9697 | 632 | 10329 |  | 70 | 332 | 6646 | 2576 | 31 | 140 | 19 | 4 | 20 | 349 | 66 | 2 | 1 |  | 143
MnROAD Mainline - Interstate 94 | 01/03/2003 | FRI | Driving | Vehicles on all day | 2323 | 3491 | 10028 | 2537 | 12565 |  | 70 | 157 | 6797 | 2904 | 141 | 334 | 73 | 16 | 66 | 1693 | 127 | 60 | 20 | 7 | 170
MnROAD Mainline - Interstate 94 | 01/03/2003 | FRI | Passing | Vehicles on all day | 640 | 972 | 12204 | 790 | 12994 |  | 70 | 398 | 8220 | 3406 | 40 | 173 | 13 | 5 | 22 | 463 | 70 | 2 | 2 |  | 180
MnROAD Mainline - Interstate 94 | 01/04/2003 | SAT | Driving | Vehicles on all day | 1029 | 1557 | 8721 | 1074 | 9795 |  | 70 | 72 | 6272 | 2278 | 47 | 139 | 34 | 7 | 15 | 778 | 10 | 30 | 11 | 3 | 99
MnROAD Mainline - Interstate 94 | 01/04/2003 | SAT | Passing | Vehicles on all day | 278 | 413 | 7571 | 334 | 7905 |  | 70 | 156 | 5447 | 1853 | 42 | 80 | 6 |  | 9 | 184 | 7 | 2 | 4 |  | 115
MnROAD Mainline - Interstate 94 | 01/05/2003 | SUN | Driving | Vehicles on all day | 896 | 1384 | 8966 | 982 | 9948 |  | 70 | 67 | 6484 | 2335 | 42 | 137 | 28 | 8 | 21 | 721 | 2 | 16 | 7 |  | 80
MnROAD Mainline - Interstate 94 | 01/05/2003 | SUN | Passing | Vehicles on all day | 175 | 264 | 7080 | 224 | 7304 |  | 70 | 161 | 5128 | 1736 | 8 | 73 | 4 | 2 | 5 | 127 | 3 |  | 2 |  | 55
MnROAD Mainline - Interstate 94 | 01/06/2003 | MON | Driving | Traffic Switch Begin | 791 | 1213 | 2010 | 892 | 2902 |  | 70 | 16 | 1377 | 581 | 50 | 87 | 35 | 4 | 38 | 606 | 56 | 15 | 1 |  | 36
MnROAD Mainline - Interstate 94 | 01/06/2003 | MON | Passing | Traffic Switch Begin | 165 | 251 | 1516 | 199 | 1715 |  | 70 | 41 | 1063 | 383 | 6 | 27 | 8 | 2 | 4 | 117 | 34 | 1 |  |  | 29
MnROAD Mainline - Interstate 94 | 01/09/2003 | THU | Driving | Traffic Switch End | 1430 | 2196 | 5097 | 1636 | 6733 |  | 70 | 51 | 3501 | 1475 | 79 | 212 | 41 | 14 | 57 | 1113 | 93 | 21 | 5 | 1 | 71
MnROAD Mainline - Interstate 94 | 01/09/2003 | THU | Passing | Traffic Switch End | 389 | 592 | 6215 | 471 | 6686 |  | 70 | 168 | 4315 | 1642 | 15 | 99 | 11 | 2 | 9 | 286 | 45 | 3 | 1 |  | 90
MnROAD Mainline - Interstate 94 | 01/10/2003 | FRI | Driving | Vehicles on all day | 2782 | 4164 | 10750 | 2977 | 13727 |  | 70 | 116 | 7203 | 3263 | 182 | 349 | 81 | 10 | 94 | 2013 | 131 | 67 | 17 | 33 | 168
MnROAD Mainline - Interstate 94 | 01/10/2003 | FRI | Passing | Vehicles on all day | 774 | 1181 | 13677 | 939 | 14616 |  | 70 | 306 | 9625 | 3560 | 27 | 219 | 16 | 3 | 18 | 583 | 64 | 5 | 4 |  | 186
MnROAD Mainline - Interstate 94 | 01/11/2003 | SAT | Driving | Vehicles on all day | 1347 | 2039 | 11033 | 1409 | 12442 |  | 70 | 104 | 7945 | 2886 | 88 | 169 | 24 | 6 | 25 | 1025 | 16 | 33 | 19 | 4 | 98
MnROAD Mainline - Interstate 94 | 01/11/2003 | SAT | Passing | Vehicles on all day | 271 | 401 | 9026 | 336 | 9362 |  | 70 | 173 | 6610 | 2156 | 18 | 106 | 8 | 1 | 8 | 185 | 3 | 2 | 4 | 1 | 87
MnROAD Mainline - Interstate 94 | 01/12/2003 | SUN | Driving | Vehicles on all day | 982 | 1508 | 10629 | 1072 | 11701 |  | 70 | 119 | 7775 | 2631 | 41 | 166 | 16 | 7 | 23 | 784 | 7 | 17 | 6 | 5 | 104
MnROAD Mainline - Interstate 94 | 01/12/2003 | SUN | Passing | Vehicles on all day | 159 | 240 | 9818 | 203 | 10021 |  | 70 | 223 | 7396 | 2117 | 5 | 69 | 8 | 1 | 4 | 113 | 3 |  |  |  | 82
MnROAD Mainline - Interstate 94 | 01/13/2003 | MON | Driving | Vehicles on all day | 1897 | 2919 | 5963 | 2096 | 8059 |  | 70 | 78 | 4150 | 1613 | 110 | 219 | 80 | 12 | 66 | 1481 | 83 | 32 | 8 | 5 | 122
MnROAD Mainline - Interstate 94 | 01/13/2003 | MON | Passing | Vehicles on all day | 747 | 1157 | 9619 | 880 | 10499 |  | 70 | 227 | 6759 | 2483 | 38 | 161 | 21 | 2 | 21 | 591 | 39 | 4 | 2 | 1 | 150
MnROAD Mainline - Interstate 94 | 01/14/2003 | TUE | Driving | Vehicles on all day | 1358 | 2083 | 4263 | 1479 | 5742 |  | 70 | 58 | 2883 | 1218 | 81 | 172 | 41 | 3 | 42 | 1064 | 37 | 25 | 12 | 2 | 104
MnROAD Mainline - Interstate 94 | 01/14/2003 | TUE | Passing | Vehicles on all day | 578 | 881 | 9171 | 666 | 9837 |  | 70 | 247 | 6414 | 2388 | 25 | 129 | 18 | 3 | 20 | 437 | 22 | 7 | 3 | 2 | 122
MnROAD Mainline - Interstate 94 | 01/15/2003 | WED | Driving | Vehicles on all day | 1807 | 2754 | 5537 | 1978 | 7515 |  | 70 | 69 | 3800 | 1567 | 99 | 240 | 55 | 8 | 74 | 1392 | 54 | 33 | 13 | 10 | 101
MnROAD Mainline - Interstate 94 | 01/15/2003 | WED | Passing | Vehicles on all day | 631 | 973 | 9522 | 745 | 10267 |  | 70 | 259 | 6568 | 2571 | 39 | 143 | 24 | 4 | 10 | 489 | 28 |  | 7 | 1 | 124
MnROAD Mainline - Interstate 94 | 01/16/2003 | THU | Driving | Vehicles on all day | 1712 | 2614 | 5466 | 1874 | 7340 |  | 70 | 63 | 3783 | 1534 | 94 | 216 | 64 | 13 | 67 | 1319 | 49 | 37 | 11 | 4 | 86
MnROAD Mainline - Interstate 94 | 01/16/2003 | THU | Passing | Vehicles on all day | 689 | 1056 | 10546 | 820 | 11366 |  | 70 | 278 | 7306 | 2830 | 25 | 178 | 29 | 5 | 27 | 531 | 14 | 4 | 6 | 1 | 132
MnROAD Mainline - Interstate 94 | 01/17/2003 | FRI | Driving | Vehicles on all day | 1828 | 2772 | 7667 | 1969 | 9636 |  | 70 | 84 | 5330 | 2144 | 117 | 220 | 64 | 13 | 64 | 1379 | 47 | 38 | 12 | 15 | 109
MnROAD Mainline - Interstate 94 | 01/17/2003 | FRI | Passing | Vehicles on all day | 726 | 1117 | 14524 | 872 | 15396 |  | 70 | 344 | 9936 | 4043 | 30 | 208 | 19 | 3 | 25 | 565 | 14 | 4 | 4 |  | 201
MnROAD Mainline - Interstate 94 | 01/18/2003 | SAT | Driving | Vehicles on all day | 1413 | 2152 | 11443 | 1510 | 12953 |  | 70 | 107 | 8039 | 3187 | 73 | 204 | 33 | 12 | 21 | 1093 | 23 | 33 | 18 |  | 110
MnROAD Mainline - Interstate 94 | 01/18/2003 | SAT | Passing | Vehicles on all day | 268 | 409 | 10022 | 330 | 10352 |  | 70 | 235 | 7171 | 2532 | 26 | 80 | 12 | 1 | 6 | 195 | 8 | 1 | 1 |  | 84
MnROAD Mainline - Interstate 94 | 01/19/2003 | SUN | Driving | Vehicles on all day | 963 | 1474 | 9967 | 1033 | 11000 |  | 70 | 88 | 7105 | 2660 | 41 | 150 | 14 | 8 | 21 | 759 | 9 | 19 | 12 |  | 114
MnROAD Mainline - Interstate 94 | 01/19/2003 | SUN | Passing | Vehicles on all day | 134 | 202 | 7702 | 169 | 7871 |  | 70 | 200 | 5541 | 1885 | 5 | 60 | 4 | 1 | 2 | 94 | 2 | 1 |  |  | 76
MnROAD Mainline - Interstate 94 | 01/20/2003 | MON | Driving | Vehicles on all day | 2395 | 3672 | 9788 | 2671 | 12459 |  | 70 | 100 | 6811 | 2719 | 154 | 351 | 85 | 4 | 83 | 1870 | 62 | 46 | 11 | 5 | 158
MnROAD Mainline - Interstate 94 | 01/20/2003 | MON | Passing | Vehicles on all day | 532 | 820 | 10302 | 630 | 10932 |  | 70 | 299 | 7256 | 2609 | 26 | 132 | 21 | 2 | 19 | 412 | 12 | 3 | 3 |  | 138
MnROAD Mainline - Interstate 94 | 01/21/2003 | TUE | Driving | Vehicles on all day | 2739 | 4148 | 9039 | 2924 | 11963 |  | 70 | 86 | 6236 | 2588 | 149 | 347 | 81 | 12 | 87 | 2082 | 60 | 83 | 21 | 2 | 129
MnROAD Mainline - Interstate 94 | 01/21/2003 | TUE | Passing | Vehicles on all day | 566 | 865 | 9411 | 658 | 10069 |  | 70 | 285 | 6501 | 2499 | 22 | 141 | 13 | 1 | 13 | 434 | 23 | 7 | 4 |  | 126
MnROAD Mainline - Interstate 94 | 01/22/2003 | WED | Driving | Vehicles on all day | 2926 | 4447 | 8558 | 3081 | 11639 |  | 70 | 76 | 5829 | 2499 | 157 | 319 | 80 | 12 | 91 | 2250 | 60 | 81 | 29 | 2 | 154
MnROAD Mainline - Interstate 94 | 01/22/2003 | WED | Passing | Vehicles on all day | 551 | 853 | 9180 | 634 | 9814 |  | 70 | 288 | 6381 | 2383 | 31 | 120 | 14 | 1 | 11 | 437 | 12 | 3 | 3 | 2 | 128
MnROAD Mainline - Interstate 94 | 01/23/2003 | THU | Driving | Vehicles on all day | 2803 | 4252 | 8882 | 3001 | 11883 |  | 70 | 80 | 6216 | 2457 | 138 | 358 | 81 | 12 | 93 | 2142 | 72 | 81 | 23 | 1 | 129
MnROAD Mainline - Interstate 94 | 01/23/2003 | THU | Passing | Vehicles on all day | 608 | 940 | 9456 | 704 | 10160 |  | 70 | 281 | 6593 | 2457 | 28 | 140 | 8 | 4 | 16 | 487 | 12 | 7 | 2 |  | 125
MnROAD Mainline - Interstate 94 | 01/24/2003 | FRI | Driving | Vehicles on all day | 2705 | 4104 | 10818 | 2892 | 13710 |  | 70 | 118 | 7397 | 3151 | 155 | 342 | 92 | 8 | 88 | 2061 | 44 | 80 | 20 | 2 | 152
MnROAD Mainline - Interstate 94 | 01/24/2003 | FRI | Passing | Vehicles on all day | 657 | 1008 | 12822 | 809 | 13631 |  | 70 | 315 | 8899 | 3435 | 36 | 209 | 28 | 1 | 11 | 503 | 14 | 3 | 2 | 2 | 173
MnROAD Mainline - Interstate 94 | 01/25/2003 | SAT | Driving | Vehicles on all day | 1295 | 1966 | 10754 | 1375 | 12129 |  | 70 | 97 | 7520 | 3033 | 62 | 187 | 29 | 11 | 26 | 995 | 15 | 34 | 16 |  | 104
MnROAD Mainline - Interstate 94 | 01/25/2003 | SAT | Passing | Vehicles on all day | 314 | 480 | 9045 | 363 | 9408 |  | 70 | 205 | 6483 | 2280 | 7 | 86 | 9 |  | 3 | 243 | 9 | 3 | 3 |  | 77
MnROAD Mainline - Interstate 94 | 01/26/2003 | SUN | Driving | Vehicles on all day | 948 | 1457 | 9348 | 1009 | 10357 |  | 70 | 91 | 6801 | 2386 | 31 | 131 | 14 | 7 | 22 | 761 | 13 | 23 | 7 |  | 70
MnROAD Mainline - Interstate 94 | 01/26/2003 | SUN | Passing | Vehicles on all day | 139 | 208 | 7156 | 165 | 7321 |  | 70 | 227 | 5309 | 1555 | 8 | 47 | 5 |  | 2 | 97 | 4 | 2 |  |  | 65
MnROAD Mainline - Interstate 94 | 01/27/2003 | MON | Driving | Vehicles on all day | 2356 | 3597 | 8387 | 2644 | 11031 |  | 70 | 80 | 5902 | 2270 | 139 | 372 | 77 | 10 | 100 | 1821 | 60 | 50 | 12 | 3 | 135
MnROAD Mainline - Interstate 94 | 01/27/2003 | MON | Passing | Vehicles on all day | 538 | 837 | 8902 | 669 | 9571 |  | 70 | 214 | 6240 | 2328 | 37 | 152 | 13 | 1 | 17 | 431 | 18 |  |  |  | 120
MnROAD Mainline - Interstate 94 | 01/28/2003 | TUE | Driving | Vehicles on all day | 2499 | 3751 | 8345 | 2685 | 11030 |  | 70 | 91 | 5680 | 2409 | 146 | 346 | 93 | 14 | 88 | 1829 | 64 | 90 | 14 | 1 | 165
MnROAD Mainline - Interstate 94 | 01/28/2003 | TUE | Passing | Vehicles on all day | 699 | 1080 | 8957 | 819 | 9776 |  | 70 | 220 | 6154 | 2453 | 34 | 163 | 19 |  | 14 | 554 | 25 | 5 | 5 |  | 130
MnROAD Mainline - Interstate 94 | 01/29/2003 | WED | Driving | Vehicles on all day | 2853 | 4301 | 8807 | 3062 | 11869 |  | 70 | 95 | 6008 | 2555 | 171 | 360 | 94 | 14 | 90 | 2120 | 101 | 83 | 23 | 6 | 149
MnROAD Mainline - Interstate 94 | 01/29/2003 | WED | Passing | Vehicles on all day | 649 | 1004 | 9482 | 752 | 10234 |  | 70 | 342 | 6447 | 2538 | 23 | 139 | 23 | 4 | 16 | 510 | 29 | 3 | 5 |  | 155
MnROAD Mainline - Interstate 94 | 01/30/2003 | THU | Driving | Vehicles on all day | 2936 | 4430 | 9237 | 3140 | 12377 |  | 70 | 84 | 6339 | 2637 | 166 | 368 | 80 | 8 | 116 | 2201 | 87 | 87 | 18 | 9 | 177
MnROAD Mainline - Interstate 94 | 01/30/2003 | THU | Passing | Vehicles on all day | 703 | 1073 | 10351 | 851 | 11202 |  | 70 | 246 | 7121 | 2817 | 31 | 206 | 22 | 2 | 21 | 533 | 25 | 7 | 3 | 1 | 167
MnROAD Mainline - Interstate 94 | 01/31/2003 | FRI | Driving | Vehicles on all day | 2630 | 3985 | 11328 | 2875 | 14203 |  | 70 | 95 | 7737 | 3320 | 150 | 385 | 98 | 11 | 93 | 1985 | 61 | 76 | 14 | 2 | 176
MnROAD Mainline - Interstate 94 | 01/31/2003 | FRI | Passing | Vehicles on all day | 772 | 1172 | 13615 | 931 | 14546 |  | 70 | 295 | 9312 | 3798 | 34 | 238 | 20 | 2 | 19 | 576 | 28 | 9 | 5 |  | 210
MnROAD Mainline - Interstate 94 | 02/01/2003 | SAT | Driving | Vehicles on all day | 1382 | 2077 | 11352 | 1447 | 12799 |  | 70 | 86 | 8031 | 3138 | 93 | 188 | 34 | 7 | 21 | 1026 | 15 | 49 | 14 |  | 97
MnROAD Mainline - Interstate 94 | 02/01/2003 | SAT | Passing | Vehicles on all day | 226 | 342 | 9168 | 278 | 9446 |  | 70 | 237 | 6565 | 2277 | 13 | 82 | 8 | 4 | 3 | 162 | 3 | 2 | 1 |  | 89
MnROAD Mainline - Interstate 94 | 02/02/2003 | SUN | Driving | Vehicles on all day | 873 | 1348 | 9477 | 972 | 10449 |  | 70 | 73 | 6935 | 2362 | 51 | 148 | 19 | 11 | 23 | 698 | 2 | 16 | 4 |  | 107
MnROAD Mainline - Interstate 94 | 02/02/2003 | SUN | Passing | Vehicles on all day | 247 | 379 | 7509 | 317 | 7826 |  | 70 | 147 | 5367 | 1905 | 16 | 97 | 8 | 3 | 3 | 186 | 3 |  | 1 |  | 90
MnROAD Mainline - Interstate 94 | 02/03/2003 | MON | Driving | Vehicles on all day | 2035 | 3098 | 7449 | 2272 | 9721 |  | 70 | 87 | 4991 | 2202 | 109 | 331 | 82 | 10 | 87 | 1554 | 38 | 47 | 11 | 3 | 169
MnROAD Mainline - Interstate 94 | 02/03/2003 | MON | Passing | Vehicles on all day | 715 | 1122 | 7100 | 826 | 7926 |  | 70 | 156 | 4690 | 2109 | 36 | 133 | 22 | 6 | 19 | 590 | 15 | 4 | 1 |  | 145
MnROAD Mainline - Interstate 94 | 02/04/2003 | TUE | Driving | Vehicles on all day | 2051 | 3093 | 7246 | 2214 | 9460 |  | 70 | 113 | 4857 | 2082 | 129 | 288 | 57 | 7 | 76 | 1525 | 54 | 56 | 17 | 5 | 194
MnROAD Mainline - Interstate 94 | 02/04/2003 | TUE | Passing | Vehicles on all day | 623 | 961 | 8994 | 703 | 9697 |  | 70 | 373 | 5930 | 2517 | 34 | 119 | 16 | 4 | 12 | 484 | 24 | 4 | 4 | 2 | 174
MnROAD Mainline - Interstate 94 | 02/05/2003 | WED | Driving | Vehicles on all day | 2247 | 3369 | 8108 | 2321 | 10429 |  | 70 | 109 | 5562 | 2255 | 106 | 259 | 75 | 12 | 69 | 1650 | 43 | 73 | 22 | 12 | 182
MnROAD Mainline - Interstate 94 | 02/05/2003 | WED | Passing | Vehicles on all day | 975 | 1505 | 8719 | 1118 | 9837 |  | 70 | 211 | 5792 | 2541 | 57 | 194 | 24 | 3 | 29 | 772 | 22 | 9 | 4 | 4 | 175
MnROAD Mainline - Interstate 94 | 02/06/2003 | THU | Driving | Vehicles on all day | 2418 | 3707 | 8530 | 2692 | 11222 |  | 70 | 150 | 5716 | 2502 | 166 | 353 | 67 | 8 | 81 | 1889 | 64 | 42 | 11 | 11 | 162
MnROAD Mainline - Interstate 94 | 02/06/2003 | THU | Passing | Vehicles on all day | 708 | 1086 | 9874 | 814 | 10688 |  | 70 | 369 | 6546 | 2792 | 30 | 155 | 24 | 6 | 16 | 543 | 27 | 10 | 3 |  | 167
MnROAD Mainline - Interstate 94 | 02/07/2003 | FRI | Driving | Vehicles on all day | 2681 | 4070 | 10976 | 2845 | 13821 |  | 70 | 160 | 7441 | 3168 | 164 | 320 | 74 | 16 | 89 | 2043 | 38 | 77 | 21 | 3 | 207
MnROAD Mainline - Interstate 94 | 02/07/2003 | FRI | Passing | Vehicles on all day | 725 | 1122 | 13749 | 843 | 14592 |  | 70 | 394 | 9355 | 3799 | 41 | 163 | 16 |  | 18 | 572 | 26 | 4 | 3 |  | 201
MnROAD Mainline - Interstate 94 | 02/08/2003 | SAT | Driving | Vehicles on all day | 1216 | 1832 | 9634 | 1236 | 10870 |  | 70 | 144 | 6750 | 2608 | 63 | 129 | 30 | 5 | 30 | 909 | 14 | 30 | 10 | 16 | 132
MnROAD Mainline - Interstate 94 | 02/08/2003 | SAT | Passing | Vehicles on all day | 238 | 358 | 9391 | 288 | 9679 |  | 70 | 258 | 6656 | 2352 | 13 | 91 | 9 |  | 2 | 167 | 2 |  | 4 |  | 125
MnROAD Mainline - Interstate 94 | 02/09/2003 | SUN | Driving | Vehicles on all day | 922 | 1416 | 9819 | 982 | 10801 |  | 70 | 132 | 7107 | 2482 | 42 | 128 | 21 | 3 | 21 | 733 | 5 | 22 | 6 | 1 | 98
MnROAD Mainline - Interstate 94 | 02/09/2003 | SUN | Passing | Vehicles on all day | 136 | 204 | 8248 | 165 | 8413 |  | 70 | 237 | 5934 | 1987 | 9 | 52 | 4 | 1 | 5 | 92 | 1 |  | 1 |  | 90
MnROAD Mainline - Interstate 94 | 02/10/2003 | MON | Driving | Vehicles on all day | 2409 | 3696 | 8723 | 2608 | 11331 |  | 70 | 146 | 5976 | 2417 | 137 | 281 | 65 | 10 | 97 | 1895 | 55 | 49 | 10 | 9 | 184
MnROAD Mainline - Interstate 94 | 02/10/2003 | MON | Passing | Vehicles on all day | 450 | 688 | 9197 | 521 | 9718 |  | 70 | 402 | 6121 | 2464 | 23 | 105 | 17 | 3 | 14 | 328 | 26 | 3 |  | 2 | 210
MnROAD Mainline - Interstate 94 | 02/11/2003 | TUE | Driving | Vehicles on all day | 2340 | 3533 | 8223 | 2512 | 10735 |  | 70 | 102 | 5694 | 2257 | 139 | 314 | 75 | 5 | 87 | 1753 | 48 | 70 | 18 | 3 | 170
MnROAD Mainline - Interstate 94 | 02/11/2003 | TUE | Passing | Vehicles on all day | 799 | 1236 | 8010 | 884 | 8894 |  | 70 | 213 | 5352 | 2308 | 39 | 122 | 29 |  | 23 | 635 | 20 | 11 | 4 | 1 | 137
MnROAD Mainline - Interstate 94 | 02/12/2003 | WED | Driving | Vehicles on all day | 2761 | 4186 | 8911 | 2938 | 11849 |  | 70 | 127 | 5965 | 2613 | 154 | 341 | 74 | 10 | 89 | 2100 | 66 | 77 | 26 | 1 | 206
MnROAD Mainline - Interstate 94 | 02/12/2003 | WED | Passing | Vehicles on all day | 649 | 1001 | 9674 | 739 | 10413 |  | 70 | 364 | 6497 | 2632 | 48 | 118 | 38 | 2 | 12 | 493 | 18 | 6 | 2 | 2 | 181
MnROAD Mainline - Interstate 94 | 02/13/2003 | THU | Driving | Vehicles on all day | 2938 | 4449 | 9379 | 3156 | 12535 |  | 70 | 143 | 6371 | 2713 | 177 | 350 | 90 | 20 | 117 | 2217 | 77 | 76 | 24 | 8 | 152
MnROAD Mainline - Interstate 94 | 10/27/2005 | THU | Passing | Vehicles on all day | 824 | 1268 | 12825 | 938 | 13763 | 95 | 70 | 2 | 9099 | 3704 | 4 | 134 | 49 | 3 | 40 | 639 | 57 | 2 | 9 | 1 | 20 | 95
MnROAD Mainline - Interstate 94 | 10/28/2005 | FRI | Driving | Vehicles on all day | 3385 | 5090 | 13107 | 3585 | 16692 | 207 | 70 | 2 | 8808 | 4251 | 39 | 403 | 195 | 20 | 155 | 2484 | 151 | 100 | 34 | 4 | 46 | 207
MnROAD Mainline - Interstate 94 | 10/28/2005 | FRI | Passing | Vehicles on all day | 880 | 1369 | 17068 | 1039 | 18107 | 98 | 70 | 4 | 12093 | 4956 | 6 | 183 | 56 | 5 | 31 | 706 | 46 | 4 | 2 |  | 15 | 98
MnROAD Mainline - Interstate 94 | 10/29/2005 | SAT | Driving | Vehicles on all day | 1696 | 2565 | 13770 | 1748 | 15518 | 165 | 70 | 3 | 9598 | 4142 | 20 | 194 | 75 | 7 | 59 | 1280 | 43 | 51 | 17 | 2 | 27 | 165
MnROAD Mainline - Interstate 94 | 10/29/2005 | SAT | Passing | Vehicles on all day | 319 | 484 | 13278 | 367 | 13645 | 93 | 70 | 1 | 9717 | 3547 | 13 | 74 | 21 | 1 | 12 | 229 | 12 | 1 | 3 | 1 | 13 | 93
MnROAD Mainline - Interstate 94 | 10/30/2005 | SUN | Driving | Vehicles on all day | 1153 | 1757 | 11512 | 1165 | 12677 | 96 | 70 | 1 | 8338 | 3143 | 13 | 103 | 36 | 2 | 49 | 900 | 17 | 31 | 10 | 4 | 30 | 96
MnROAD Mainline - Interstate 94 | 10/30/2005 | SUN | Passing | Vehicles on all day | 177 | 266 | 9874 | 198 | 10072 | 72 | 70 | 3 | 7485 | 2374 | 3 | 48 | 11 | 1 | 8 | 123 |  | 1 | 3 |  | 12 | 72
MnROAD Mainline - Interstate 94 | 10/31/2005 | MON | Driving | Vehicles on all day | 3094 | 4725 | 9693 | 3408 | 13101 | 122 | 70 | 1 | 6582 | 3064 | 20 | 420 | 222 | 22 | 109 | 2362 | 162 | 67 | 21 | 3 | 46 | 122
MnROAD Mainline - Interstate 94 | 10/31/2005 | MON | Passing | Vehicles on all day | 714 | 1096 | 11109 | 821 | 11930 | 94 | 70 | 3 | 8068 | 3012 | 5 | 122 | 56 | 6 | 28 | 540 | 54 | 3 | 7 |  | 26 | 94
MnROAD Mainline - Interstate 94 | 11/01/2005 | TUE | Driving | Vehicles on all day | 3385 | 5098 | 10361 | 3582 | 13943 | 165 | 70 | 3 | 6906 | 3406 | 29 | 403 | 200 | 12 | 127 | 2501 | 172 | 102 | 36 |  | 46 | 165
MnROAD Mainline - Interstate 94 | 11/01/2005 | TUE | Passing | Vehicles on all day | 768 | 1185 | 11849 | 886 | 12735 | 87 | 70 | 2 | 8576 | 3258 | 7 | 147 | 33 | 2 | 17 | 604 | 66 | 2 | 7 | 1 | 13 | 87
MnROAD Mainline - Interstate 94 | 11/02/2005 | WED | Driving | Vehicles on all day | 3650 | 5464 | 10594 | 3827 | 14421 | 172 | 70 | 2 | 7030 | 3506 | 37 | 412 | 192 | 25 | 157 | 2646 | 196 | 102 | 56 | 4 | 56 | 172
MnROAD Mainline - Interstate 94 | 11/02/2005 | WED | Passing | Vehicles on all day | 845 | 1302 | 12527 | 977 | 13504 | 67 | 70 | 4 | 8895 | 3606 | 6 | 155 | 53 | 5 | 24 | 658 | 64 | 2 | 9 | 1 | 22 | 67
MnROAD Mainline - Interstate 94 | 11/03/2005 | THU | Driving | Vehicles on all day | 3594 | 5389 | 11601 | 3785 | 15386 | 172 | 70 | 3 | 7478 | 4070 | 27 | 440 | 183 | 15 | 170 | 2639 | 155 | 105 | 48 | 3 | 50 | 172
MnROAD Mainline - Interstate 94 | 11/03/2005 | THU | Passing | Vehicles on all day | 948 | 1461 | 14698 | 1082 | 15780 | 134 | 70 | 4 | 10063 | 4601 | 4 | 164 | 55 | 3 | 47 | 737 | 59 | 2 | 10 | 1 | 30 | 134
MnROAD Mainline - Interstate 94 | 11/04/2005 | FRI | Driving | Vehicles on all day | 3118 | 4682 | 14962 | 3283 | 18245 | 222 | 70 | 1 | 9259 | 5631 | 27 | 371 | 181 | 16 | 144 | 2275 | 139 | 100 | 28 | 2 | 71 | 222
MnROAD Mainline - Interstate 94 | 11/04/2005 | FRI | Passing | Vehicles on all day | 877 | 1337 | 21037 | 1032 | 22069 | 119 | 70 | 2 | 13673 | 7337 | 13 | 199 | 38 | 5 | 46 | 665 | 54 | 2 | 9 | 1 | 25 | 119
MnROAD Mainline - Interstate 94 | 11/05/2005 | SAT | Driving | Vehicles on all day | 1619 | 2455 | 12031 | 1601 | 13632 | 118 | 70 | 1 | 8592 | 3414 | 19 | 124 | 61 | 3 | 44 | 1243 | 33 | 53 | 20 | 1 | 24 | 118
MnROAD Mainline - Interstate 94 | 11/05/2005 | SAT | Passing | Vehicles on all day | 316 | 491 | 10388 | 357 | 10745 | 65 | 70 |  | 7812 | 2569 | 7 | 58 | 18 | 2 | 11 | 251 | 7 |  | 3 |  | 7 | 65
MnROAD Mainline - Interstate 94 | 11/06/2005 | SUN | Driving | Vehicles on all day | 1096 | 1680 | 11097 | 1089 | 12186 | 101 | 70 |  | 8280 | 2796 | 12 | 74 | 29 | 4 | 42 | 872 | 15 | 28 | 12 | 1 | 21 | 101
MnROAD Mainline - Interstate 94 | 11/06/2005 | SUN | Passing | Vehicles on all day | 130 | 192 | 9767 | 149 | 9916 | 73 | 70 | 3 | 7558 | 2195 | 2 | 41 | 4 | 1 | 13 | 85 | 1 |  | 2 |  | 11 | 73
MnROAD Mainline - Interstate 94 | 11/07/2005 | MON | Driving | Vehicles on all day | 3003 | 4586 | 10433 | 3240 | 13673 | 133 | 70 | 1 | 7175 | 3186 | 26 | 348 | 171 | 11 | 126 | 2312 | 155 | 67 | 22 | 2 | 71 | 133
MnROAD Mainline - Interstate 94 | 11/07/2005 | MON | Passing | Vehicles on all day | 592 | 918 | 11218 | 678 | 11896 | 86 | 70 | 4 | 8238 | 2958 | 1 | 104 | 36 | 5 | 18 | 466 | 42 |  | 5 | 1 | 18 | 86
MnROAD Mainline - Interstate 94 | 11/08/2005 | TUE | Driving | Vehicles on all day | 3386 | 5096 | 10164 | 3510 | 13674 | 150 | 70 | 2 | 6758 | 3337 | 32 | 350 | 168 | 16 | 120 | 2508 | 169 | 102 | 43 | 2 | 67 | 150
MnROAD Mainline - Interstate 94 | 11/08/2005 | TUE | Passing | Vehicles on all day | 772 | 1170 | 11139 | 892 | 12031 | 69 | 70 | 4 | 8043 | 3080 | 3 | 140 | 63 | 2 | 38 | 566 | 64 | 3 | 12 | 1 | 12 | 69
MnROAD Mainline - Interstate 94 | 11/09/2005 | WED | Driving | Vehicles on all day | 3424 | 5183 | 10186 | 3649 | 13835 | 156 | 70 |  | 6914 | 3213 | 28 | 422 | 205 | 10 | 144 | 2576 | 134 | 96 | 31 | 3 | 59 | 156
MnROAD Mainline - Interstate 94 | 11/09/2005 | WED | Passing | Vehicles on all day | 848 | 1325 | 12173 | 960 | 13133 | 69 | 70 | 1 | 8761 | 3393 | 6 | 132 | 37 | 4 | 24 | 697 | 51 | 5 | 4 |  | 18 | 69
MnROAD Mainline - Interstate 94 | 11/10/2005 | THU | Driving | Vehicles on all day | 3508 | 5319 | 11168 | 3689 | 14857 | 170 | 70 | 1 | 7368 | 3747 | 25 | 406 | 170 | 12 | 146 | 2676 | 118 | 96 | 36 | 4 | 52 | 170
MnROAD Mainline - Interstate 94 | 11/10/2005 | THU | Passing | Vehicles on all day | 874 | 1360 | 14214 | 1009 | 15223 | 90 | 70 | 3 | 10071 | 4110 | 5 | 161 | 48 | 5 | 28 | 705 | 49 | 3 | 4 | 1 | 30 | 90
MnROAD Mainline - Interstate 94 | 11/11/2005 | FRI | Driving | Vehicles on all day | 3325 | 5040 | 13631 | 3558 | 17189 | 181 | 70 | 5 | 9079 | 4495 | 16 | 408 | 261 | 19 | 141 | 2487 | 103 | 97 | 26 |  | 52 | 181
MnROAD Mainline - Interstate 94 | 11/11/2005 | FRI | Passing | Vehicles on all day | 908 | 1394 | 17976 | 1051 | 19027 | 120 | 70 | 7 | 12408 | 5533 | 5 | 186 | 63 | 4 | 38 | 697 | 44 | 2 | 11 | 1 | 28 | 120
MnROAD Mainline - Interstate 94 | 11/12/2005 | SAT | Driving | Vehicles on all day | 1553 | 2369 | 13064 | 1561 | 14625 | 140 | 70 |  | 9139 | 3894 | 16 | 143 | 61 | 2 | 38 | 1213 | 25 | 47 | 16 |  | 31 | 140
MnROAD Mainline - Interstate 94 | 11/12/2005 | SAT | Passing | Vehicles on all day | 293 | 448 | 12013 | 328 | 12341 | 56 | 70 | 1 | 8793 | 3210 | 11 | 64 | 14 |  | 5 | 223 | 5 | 4 | 2 |  | 9 | 56
MnROAD Mainline - Interstate 94 | 11/13/2005 | SUN | Driving | Vehicles on all day | 1146 | 1760 | 11453 | 1141 | 12594 | 108 | 70 | 1 | 8411 | 3011 | 22 | 87 | 32 | 2 | 28 | 915 | 12 | 32 | 8 | 3 | 30 | 108
MnROAD Mainline - Interstate 94 | 11/13/2005 | SUN | Passing | Vehicles on all day | 164 | 253 | 10527 | 180 | 10707 | 63 | 70 | 2 | 8129 | 2388 | 6 | 34 | 7 | 1 | 3 | 126 | 2 | 1 |  |  | 8 | 63
MnROAD Mainline - Interstate 94 | 11/14/2005 | MON | Driving | Traffic Switch Begin | 300 | 454 | 705 | 312 | 1017 | 12 | 70 | 0 | 472 | 229 | 3 | 28 | 17 | 1 | 13 | 226 | 10 | 11 | 1 | 0 | 3 | 12
MnROAD Mainline - Interstate 94 | 11/14/2005 | MON | Passing | Traffic Switch Begin | 50 | 79 | 548 | 58 | 606 | 5 | 70 |  | 410 | 136 |  | 8 | 5 | 0 | 1 | 41 | 2 |  |  | 0 | 2 | 5
MnROAD Mainline - Interstate 94 | 11/22/2005 | TUE | Driving | Traffic Switch End | 1716 | 2649 | 5869 | 1904 | 7773 | 97 | 70 | 3 | 3802 | 2026 | 25 | 212 | 97 | 41 | 72 | 1346 | 74 | 26 | 11 |  | 38 | 97
MnROAD Mainline - Interstate 94 | 11/22/2005 | TUE | Passing | Traffic Switch End | 514 | 798 | 8054 | 585 | 8639 | 50 | 70 | 1 | 5812 | 2232 | 4 | 85 | 29 | 7 | 17 | 410 | 27 | 1 | 5 |  | 10 | 50
MnROAD Mainline - Interstate 94 | 11/23/2005 | WED | Driving | Vehicles on all day | 3300 | 4955 | 13647 | 3476 | 17123 | 204 | 70 | 1 | 9503 | 4105 | 19 | 406 | 173 | 28 | 147 | 2422 | 140 | 97 | 43 | 1 | 38 | 204
MnROAD Mainline - Interstate 94 | 11/23/2005 | WED | Passing | Vehicles on all day | 1020 | 1588 | 19962 | 1144 | 21106 | 94 | 70 | 2 | 14583 | 5346 | 2 | 168 | 56 | 6 | 24 | 828 | 46 | 2 | 12 |  | 31 | 94
MnROAD Mainline - Interstate 94 | 11/24/2005 | THU | Driving | Vehicles on all day | 1215 | 1855 | 13858 | 1156 | 15014 | 80 | 70 |  | 10228 | 3607 | 5 | 68 | 30 | 6 | 13 | 964 | 13 | 48 | 9 |  | 23 | 80
MnROAD Mainline - Interstate 94 | 11/24/2005 | THU | Passing | Vehicles on all day | 222 | 338 | 14902 | 232 | 15134 | 82 | 70 | 4 | 11172 | 3701 | 2 | 44 | 6 |  | 8 | 165 | 3 |  | 3 | 1 | 25 | 82
MnROAD Mainline - Interstate 94 | 11/25/2005 | FRI | Driving | Vehicles on all day | 1273 | 1964 | 11332 | 1381 | 12713 | 133 | 70 |  | 7319 | 3963 | 14 | 181 | 72 | 10 | 44 | 1009 | 19 | 19 | 12 | 1 | 50 | 133
MnROAD Mainline - Interstate 94 | 11/25/2005 | FRI | Passing | Vehicles on all day | 536 | 830 | 11460 | 628 | 12088 | 78 | 70 |  | 7685 | 3767 | 11 | 122 | 27 | 3 | 18 | 428 | 13 |  | 5 | 1 | 8 | 78
MnROAD Mainline - Interstate 94 | 11/26/2005 | SAT | Driving | Vehicles on all day | 959 | 1464 | 12627 | 1012 | 13639 | 99 | 70 | 1 | 8433 | 4143 | 14 | 136 | 39 | 1 | 34 | 744 | 12 | 21 | 11 |  | 50 | 99
MnROAD Mainline - Interstate 94 | 11/26/2005 | SAT | Passing | Vehicles on all day | 196 | 300 | 11163 | 232 | 11395 | 69 | 70 | 2 | 8002 | 3146 | 2 | 60 | 10 | 1 | 7 | 147 | 4 |  | 1 |  | 13 | 69
MnROAD Mainline - Interstate 94 | 11/27/2005 | SUN | Driving | Vehicles on all day | 819 | 1225 | 12105 | 810 | 12915 | 214 | 70 |  | 8490 | 3573 | 14 | 101 | 33 | 4 | 28 | 586 | 5 | 22 | 17 |  | 42 | 214
MnROAD Mainline - Interstate 94 | 11/27/2005 | SUN | Passing | Vehicles on all day | 243 | 365 | 13117 | 225 | 13342 | 363 | 70 |  | 9900 | 3199 | 4 | 56 | 3 |  | 4 | 151 | 2 |  | 5 |  | 18 | 363
MnROAD Mainline - Interstate 94 | 11/28/2005 | MON | Driving | Vehicles on all day | 2419 | 3713 | 9671 | 2700 | 12371 | 126 | 70 | 2 | 6529 | 3085 | 8 | 348 | 143 | 9 | 107 | 1885 | 144 | 39 | 14 | 3 | 55 | 126
MnROAD Mainline - Interstate 94 | 11/28/2005 | MON | Passing | Vehicles on all day | 659 | 1026 | 10424 | 771 | 11195 | 69 | 70 |  | 7393 | 3017 | 5 | 116 | 48 | 3 | 21 | 524 | 50 | 1 | 3 |  | 14 | 69
MnROAD Mainline - Interstate 94 | 11/29/2005 | TUE | Driving | Vehicles on all day | 2584 | 3873 | 8681 | 2638 | 11319 | 125 | 70 |  | 5802 | 2851 | 14 | 316 | 92 | 6 | 98 | 1931 | 52 | 101 | 27 | 1 | 28 | 125
MnROAD Mainline - Interstate 94 | 11/29/2005 | TUE | Passing | Vehicles on all day | 665 | 1020 | 8974 | 739 | 9713 | 57 | 70 |  | 6313 | 2644 | 6 | 123 | 29 | 1 | 13 | 522 | 28 | 10 | 6 | 1 | 17 | 57
MnROAD Mainline - Interstate 94 | 11/30/2005 | WED | Driving | Vehicles on all day | 3032 | 4526 | 9056 | 3107 | 12163 | 296 | 70 | 1 | 5894 | 3077 | 13 | 349 | 157 | 12 | 128 | 2182 | 119 | 96 | 50 | 1 | 84 | 296
MnROAD Mainline - Interstate 94 | 11/30/2005 | WED | Passing | Vehicles on all day | 778 | 1200 | 8300 | 832 | 9132 | 312 | 70 | 1 | 5789 | 2489 | 5 | 120 | 34 | 2 | 22 | 596 | 38 | 11 | 4 |  | 21 | 312
MnROAD Mainline - Interstate 94 | 12/01/2005 | THU | Driving | Vehicles on all day | 3492 | 5226 | 9748 | 3608 | 13356 | 162 | 70 | 3 | 6417 | 3275 | 18 | 407 | 146 | 10 | 128 | 2564 | 170 | 103 | 57 | 5 | 53 | 162
MnROAD Mainline - Interstate 94 | 12/01/2005 | THU | Passing | Vehicles on all day | 1015 | 1566 | 11830 | 1130 | 12960 | 92 | 70 | 3 | 8362 | 3445 | 4 | 166 | 50 | 5 | 36 | 809 | 39 | 11 | 8 | 2 | 20 | 92
MnROAD Mainline - Interstate 94 | 12/02/2005 | FRI | Driving | Vehicles on all day | 3318 | 5018 | 11783 | 3513 | 15296 | 153 | 70 |  | 7565 | 4172 | 31 | 338 | 268 | 11 | 141 | 2455 | 142 | 98 | 27 | 2 | 46 | 153
MnROAD Mainline - Interstate 94 | 12/02/2005 | FRI | Passing | Vehicles on all day | 879 | 1367 | 15102 | 1009 | 16111 | 111 | 70 | 6 | 10570 | 4501 | 10 | 146 | 60 | 1 | 36 | 700 | 48 | 2 | 5 | 1 | 25 | 111
MnROAD Mainline - Interstate 94 | 12/03/2005 | SAT | Driving | Vehicles on all day | 1421 | 2165 | 10863 | 1413 | 12276 | 176 | 70 | 1 | 7196 | 3613 | 13 | 129 | 62 | 5 | 26 | 1096 | 22 | 42 | 18 |  | 53 | 176
MnROAD Mainline - Interstate 94 | 12/03/2005 | SAT | Passing | Vehicles on all day | 494 | 762 | 10250 | 518 | 10768 | 161 | 70 | 1 | 7159 | 3074 | 10 | 69 | 16 | 2 | 18 | 385 | 7 | 6 | 5 |  | 16 | 161
MnROAD Mainline - Interstate 94 | 12/04/2005 | SUN | Driving | Vehicles on all day | 1277 | 1968 | 10013 | 1283 | 11296 | 88 | 70 | 1 | 6901 | 3072 | 16 | 97 | 43 | 1 | 33 | 1031 | 17 | 28 | 15 | 2 | 39 | 88
MnROAD Mainline - Interstate 94 | 12/04/2005 | SUN | Passing | Vehicles on all day | 196 | 300 | 8778 | 227 | 9005 | 63 | 70 | 2 | 6490 | 2275 | 7 | 49 | 9 | 1 | 9 | 146 | 4 |  | 2 |  | 11 | 63
MnROAD Mainline - Interstate 94 | 12/05/2005 | MON | Driving | Vehicles on all day | 2833 | 4314 | 9691 | 3050 | 12741 | 137 | 70 | 1 | 6446 | 3203 | 16 | 388 | 139 | 9 | 108 | 2186 | 107 | 70 | 24 | 3 | 41 | 137
MnROAD Mainline - Interstate 94 | 12/05/2005 | MON | Passing | Vehicles on all day | 667 | 1049 | 11051 | 758 | 11809 | 81 | 70 | 1 | 8032 | 2996 | 2 | 106 | 38 | 2 | 18 | 553 | 35 | 2 | 2 |  | 22 | 81
MnROAD Mainline - Interstate 94 | 12/06/2005 | TUE | Driving | Vehicles on all day | 3246 | 4881 | 9843 | 3353 | 13196 | 114 | 70 | 2 | 6630 | 3172 | 26 | 374 | 143 | 10 | 99 | 2424 | 127 | 105 | 42 | 3 | 39 | 114
MnROAD Mainline - Interstate 94 | 12/06/2005 | TUE | Passing | Vehicles on all day | 764 | 1172 | 11145 | 847 | 11992 | 93 | 70 | 1 | 7987 | 3137 | 3 | 126 | 39 | 5 | 26 | 593 | 38 | 5 | 10 | 2 | 20 | 93
MnROAD Mainline - Interstate 94 | 12/07/2005 | WED | Driving | Vehicles on all day | 3340 | 5073 | 9938 | 3519 | 13457 | 129 | 70 |  | 6642 | 3261 | 32 | 379 | 155 | 16 | 109 | 2557 | 144 | 98 | 29 |  | 35 | 129
MnROAD Mainline - Interstate 94 | 12/07/2005 | WED | Passing | Vehicles on all day | 769 | 1179 | 11746 | 879 | 12625 | 88 | 70 | 3 | 8391 | 3326 | 6 | 135 | 49 | 3 | 32 | 586 | 55 | 4 | 9 |  | 26 | 88
MnROAD Mainline - Interstate 94 | 12/08/2005 | THU | Driving | Vehicles on all day | 3451 | 5208 | 10326 | 3642 | 13968 | 148 | 70 | 3 | 6907 | 3370 | 20 | 425 | 167 | 33 | 112 | 2579 | 164 | 106 | 34 | 2 | 46 | 148
MnROAD Mainline - Interstate 94 | 12/08/2005 | THU | Passing | Vehicles on all day | 891 | 1388 | 12324 | 1001 | 13325 | 67 | 70 | 4 | 8787 | 3509 | 7 | 126 | 50 | 12 | 28 | 718 | 48 | 4 | 6 | 2 | 24 | 67
MnROAD Mainline - Interstate 94 | 12/09/2005 | FRI | Driving | Vehicles on all day | 3131 | 4728 | 12104 | 3306 | 15410 | 156 | 70 | 1 | 8194 | 3872 | 25 | 402 | 129 | 9 | 110 | 2363 | 142 | 97 | 27 | 2 | 37 | 156
MnROAD Mainline - Interstate 94 | 12/09/2005 | FRI | Passing | Vehicles on all day | 790 | 1213 | 15641 | 876 | 16517 | 101 | 70 | 1 | 10960 | 4656 | 4 | 127 | 39 | 1 | 32 | 615 | 43 | 6 | 8 | 1 | 24 | 101
MnROAD Mainline - Interstate 94 | 12/10/2005 | SAT | Driving | Vehicles on all day | 1585 | 2407 | 12314 | 1605 | 13919 | 99 | 70 |  | 8593 | 3693 | 15 | 173 | 48 | 6 | 39 | 1231 | 24 | 46 | 22 | 1 | 28 | 99
MnROAD Mainline - Interstate 94 | 12/10/2005 | SAT | Passing | Vehicles on all day | 314 | 486 | 11397 | 346 | 11743 | 63 | 70 |  | 8262 | 3127 | 8 | 55 | 12 | 1 | 11 | 252 | 3 | 2 | 2 |  | 8 | 63
MnROAD Mainline - Interstate 94 | 12/11/2005 | SUN | Driving | Vehicles on all day | 1147 | 1764 | 11418 | 1163 | 12581 | 102 | 70 |  | 7834 | 3548 | 21 | 100 | 28 | 3 | 37 | 921 | 14 | 25 | 14 |  | 36 | 102
MnROAD Mainline - Interstate 94 | 12/11/2005 | SUN | Passing | Vehicles on all day | 162 | 248 | 10023 | 192 | 10215 | 63 | 70 | 1 | 7368 | 2631 | 4 | 50 | 7 | 3 | 6 | 119 | 3 |  |  |  | 23 | 63
MnROAD Mainline - Interstate 94 | 12/12/2005 | MON | Driving | Vehicles on all day | 2933 | 4484 | 10221 | 3125 | 13346 | 136 | 70 | 1 | 6895 | 3239 | 11 | 303 | 169 | 17 | 99 | 2258 | 177 | 64 | 26 | 1 | 86 | 136
MnROAD Mainline - Interstate 94 | 12/12/2005 | MON | Passing | Vehicles on all day | 670 | 1025 | 11429 | 767 | 12196 | 68 | 70 | 3 | 8249 | 3154 | 6 | 127 | 34 | 3 | 28 | 514 | 43 | 5 | 6 | 1 | 23 | 68
MnROAD Mainline - Interstate 94 | 12/13/2005 | TUE | Driving | Traffic Switch Begin | 345 | 495 | 639 | 324 | 963 | 9 | 70 | 0 | 417 | 217 | 1 | 36 | 18 | 0 | 9 | 223 | 8 | 23 | 6 |  | 5 | 9
MnROAD Mainline - Interstate 94 | 12/13/2005 | TUE | Passing | Traffic Switch Begin | 45 | 67 | 491 | 45 | 536 | 4 | 70 |  | 356 | 133 | 0 | 5 | 2 | 0 | 0 | 32 | 3 | 1 | 1 |  | 1 | 4
MnROAD Mainline - Interstate 94 | 12/22/2005 | THU | Driving | Traffic Switch End | 1009 | 1547 | 4900 | 1092 | 5992 | 84 | 70 |  | 3381 | 1491 | 9 | 123 | 54 | 9 | 35 | 780 | 53 | 23 | 5 |  | 27 | 84
MnROAD Mainline - Interstate 94 | 12/22/2005 | THU | Passing | Traffic Switch End | 369 | 570 | 7405 | 415 | 7820 | 46 | 70 | 1 | 5308 | 2092 | 2 | 63 | 16 | 4 | 14 | 293 | 18 | 1 | 4 | 1 | 4 | 46
MnROAD Mainline - Interstate 94 | 12/23/2005 | FRI | Driving | Vehicles on all day | 2109 | 3155 | 14214 | 2198 | 16412 | 123 | 70 | 1 | 10087 | 4088 | 10 | 284 | 127 | 10 | 73 | 1535 | 59 | 79 | 21 |  | 38 | 123
MnROAD Mainline - Interstate 94 | 12/23/2005 | FRI | Passing | Vehicles on all day | 629 | 971 | 18177 | 719 | 18896 | 100 | 70 | 3 | 13244 | 4918 |  | 127 | 26 | 3 | 36 | 502 | 18 | 3 | 4 |  | 12 | 100
MnROAD Mainline - Interstate 94 | 12/24/2005 | SAT | Driving | Vehicles on all day | 552 | 850 | 13447 | 585 | 14032 | 126 | 70 |  | 9971 | 3453 | 8 | 86 | 34 |  | 10 | 429 | 4 | 8 | 6 |  | 23 | 126
MnROAD Mainline - Interstate 94 | 12/24/2005 | SAT | Passing | Vehicles on all day | 130 | 192 | 12803 | 144 | 12947 | 86 | 70 | 3 | 9641 | 3155 |  | 50 | 4 |  | 1 | 86 |  | 1 | 2 |  | 4 | 86
MnROAD Mainline - Interstate 94 | 12/25/2005 | SUN | Driving | Vehicles on all day | 248 | 381 | 12874 | 293 | 13167 | 88 | 70 |  | 9356 | 3499 | 4 | 75 | 15 |  | 8 | 188 | 2 |  | 1 |  | 19 | 88
MnROAD Mainline - Interstate 94 | 12/25/2005 | SUN | Passing | Vehicles on all day | 63 | 90 | 11312 | 76 | 11388 | 68 | 70 | 3 | 8192 | 3108 |  | 37 | 4 |  | 2 | 33 |  |  |  |  | 9 | 68
MnROAD Mainline - Interstate 94 | 12/26/2005 | MON | Driving | Vehicles on all day | 920 | 1406 | 12596 | 932 | 13528 | 122 | 70 |  | 8487 | 4061 | 4 | 101 | 28 | 1 | 37 | 722 | 6 | 26 | 7 |  | 48 | 122
MnROAD Mainline - Interstate 94 | 12/26/2005 | MON | Passing | Vehicles on all day | 152 | 230 | 11188 | 186 | 11374 | 50 | 70 | 2 | 7921 | 3256 | 1 | 60 | 4 | 1 | 6 | 113 |  |  | 1 |  | 9 | 50
MnROAD Mainline - Interstate 94 | 12/27/2005 | TUE | Driving | Vehicles on all day | 2325 | 3535 | 11602 | 2527 | 14129 | 151 | 70 | 2 | 7808 | 3733 | 22 | 331 | 162 | 16 | 71 | 1751 | 96 | 66 | 12 |  | 59 | 151
MnROAD Mainline - Interstate 94 | 12/27/2005 | TUE | Passing | Vehicles on all day | 558 | 864 | 12534 | 645 | 13179 | 88 | 70 | 1 | 8876 | 3636 | 7 | 112 | 27 | 2 | 15 | 440 | 37 | 3 | 2 |  | 21 | 88
MnROAD Mainline - Interstate 94 | 02/15/2001 | THU | Passing | Vehicles on all day | 667 | 1023 | 10277 | 749 | 11026 |  | 70 | 54 | 7342 | 2513 | 28 | 136 | 26 | 5 | 24 | 488 | 34 | 4 | 3 | 1 | 368
MnROAD Mainline - Interstate 94 | 02/16/2001 | FRI | Driving | Vehicles on all day | 2638 | 3971 | 11532 | 2812 | 14344 |  | 70 | 198 | 7581 | 3343 | 160 | 335 | 83 | 10 | 112 | 1928 | 84 | 74 | 14 | 12 | 410
MnROAD Mainline - Interstate 94 | 02/16/2001 | FRI | Passing | Vehicles on all day | 860 | 1324 | 14363 | 888 | 15251 |  | 70 | 51 | 10412 | 3298 | 25 | 128 | 26 | 5 | 25 | 636 | 28 | 6 | 4 | 5 | 602
MnROAD Mainline - Interstate 94 | 02/17/2001 | SAT | Driving | Vehicles on all day | 1401 | 2143 | 11047 | 1436 | 12483 |  | 70 | 178 | 7629 | 2924 | 56 | 152 | 32 | 7 | 28 | 1083 | 30 | 34 | 9 | 5 | 316
MnROAD Mainline - Interstate 94 | 02/17/2001 | SAT | Passing | Vehicles on all day | 287 | 442 | 9232 | 297 | 9529 |  | 70 | 62 | 6956 | 1876 | 15 | 60 | 10 | 1 | 5 | 198 | 6 | 1 | 1 |  | 338
MnROAD Mainline - Interstate 94 | 02/18/2001 | SUN | Driving | Vehicles on all day | 968 | 1476 | 10314 | 1006 | 11320 |  | 70 | 131 | 7401 | 2581 | 49 | 120 | 28 | 5 | 20 | 739 | 11 | 29 | 4 | 1 | 201
MnROAD Mainline - Interstate 94 | 02/18/2001 | SUN | Passing | Vehicles on all day | 180 | 270 | 8366 | 209 | 8575 |  | 70 | 54 | 6348 | 1743 | 16 | 67 | 6 | 1 | 5 | 111 | 2 |  | 1 |  | 221
MnROAD Mainline - Interstate 94 | 02/19/2001 | MON | Driving | Vehicles on all day | 2450 | 3726 | 9375 | 2682 | 12057 |  | 70 | 159 | 6389 | 2524 | 164 | 337 | 97 | 11 | 79 | 1843 | 75 | 55 | 15 | 6 | 303
MnROAD Mainline - Interstate 94 | 02/19/2001 | MON | Passing | Vehicles on all day | 519 | 791 | 10247 | 567 | 10814 |  | 70 | 51 | 7606 | 2135 | 28 | 112 | 16 | 7 | 15 | 355 | 28 | 3 | 2 | 1 | 455
MnROAD Mainline - Interstate 94 | 02/20/2001 | TUE | Driving | Vehicles on all day | 2714 | 4101 | 8727 | 2922 | 11649 |  | 70 | 192 | 5707 | 2448 | 154 | 370 | 87 | 19 | 93 | 2009 | 92 | 70 | 21 | 7 | 380
MnROAD Mainline - Interstate 94 | 02/20/2001 | TUE | Passing | Vehicles on all day | 674 | 1048 | 9170 | 673 | 9843 |  | 70 | 60 | 6762 | 1701 | 19 | 84 | 22 | 7 | 16 | 494 | 23 | 7 | 1 |  | 647
MnROAD Mainline - Interstate 94 | 02/21/2001 | WED | Driving | Vehicles on all day | 2758 | 4187 | 8257 | 2920 | 11177 |  | 70 | 192 | 5455 | 2297 | 145 | 308 | 110 | 15 | 94 | 2077 | 70 | 72 | 23 | 6 | 313
MnROAD Mainline - Interstate 94 | 02/21/2001 | WED | Passing | Vehicles on all day | 622 | 970 | 8757 | 614 | 9371 |  | 70 | 79 | 6651 | 1359 | 23 | 72 | 19 | 1 | 15 | 454 | 25 | 4 |  | 1 | 668
MnROAD Mainline - Interstate 94 | 02/22/2001 | THU | Driving | Vehicles on all day | 2558 | 3890 | 8726 | 2766 | 11492 |  | 70 | 147 | 5742 | 2512 | 145 | 314 | 126 | 15 | 89 | 1916 | 78 | 54 | 15 | 14 | 325
MnROAD Mainline - Interstate 94 | 02/22/2001 | THU | Passing | Vehicles on all day | 673 | 1038 | 10112 | 737 | 10849 |  | 70 | 64 | 7258 | 2437 | 29 | 120 | 22 | 3 | 21 | 507 | 26 | 3 | 6 |  | 353
MnROAD Mainline - Interstate 94 | 02/23/2001 | FRI | Driving | Traffic Switch Begin | 282 | 415 | 582 | 281 | 863 |  | 70 | 15 | 365 | 176 | 16 | 25 | 12 | 1 | 11 | 193 | 7 | 13 | 3 | 1 | 26
MnROAD Mainline - Interstate 94 | 02/23/2001 | FRI | Passing | Traffic Switch Begin | 43 | 66 | 404 | 48 | 452 |  | 70 | 5 | 282 | 94 | 3 | 9 | 1 | 0 | 0 | 31 | 2 | 1 | 0 |  | 24
MnROAD Mainline - Interstate 94 | 03/05/2001 | MON | Driving | Traffic Switch End | 1164 | 1805 | 4709 | 1204 | 5913 |  | 70 | 33 | 3100 | 1339 | 73 | 65 | 45 | 3 | 41 | 924 | 25 | 21 | 5 | 2 | 237
MnROAD Mainline - Interstate 94 | 03/05/2001 | MON | Passing | Traffic Switch End | 308 | 470 | 5350 | 354 | 5704 |  | 70 | 29 | 3847 | 1304 | 15 | 85 | 8 | 3 | 7 | 225 | 7 | 2 | 2 | 1 | 169
MnROAD Mainline - Interstate 94 | 03/06/2001 | TUE | Driving | Vehicles on all day | 2790 | 4259 | 9103 | 2801 | 11904 |  | 70 | 59 | 5921 | 2616 | 186 | 135 | 101 | 5 | 88 | 2116 | 67 | 73 | 22 | 8 | 507
MnROAD Mainline - Interstate 94 | 03/06/2001 | TUE | Passing | Vehicles on all day | 551 | 852 | 9382 | 639 | 10021 |  | 70 | 52 | 6860 | 2202 | 18 | 135 | 25 | 3 | 15 | 420 | 19 | 3 | 1 |  | 268
MnROAD Mainline - Interstate 94 | 03/07/2001 | WED | Driving | Vehicles on all day | 2798 | 4311 | 9274 | 2811 | 12085 |  | 70 | 51 | 6133 | 2601 | 169 | 105 | 95 | 5 | 91 | 2190 | 67 | 68 | 19 | 2 | 489
MnROAD Mainline - Interstate 94 | 03/07/2001 | WED | Passing | Vehicles on all day | 680 | 1039 | 9694 | 774 | 10468 |  | 70 | 54 | 7076 | 2287 | 35 | 157 | 27 | 4 | 15 | 503 | 20 | 4 | 9 |  | 277
MnROAD Mainline - Interstate 94 | 03/08/2001 | THU | Driving | Vehicles on all day | 2883 | 4443 | 9424 | 2918 | 12342 |  | 70 | 43 | 6234 | 2658 | 165 | 123 | 116 | 5 | 102 | 2258 | 60 | 68 | 19 | 2 | 489
MnROAD Mainline - Interstate 94 | 03/08/2001 | THU | Passing | Vehicles on all day | 698 | 1071 | 10628 | 787 | 11415 |  | 70 | 37 | 7731 | 2571 | 34 | 147 | 20 | 6 | 19 | 525 | 25 | 6 | 5 |  | 289
MnROAD Mainline - Interstate 94 | 03/09/2001 | FRI | Driving | Vehicles on all day | 2716 | 4152 | 11958 | 2710 | 14668 |  | 70 | 40 | 8050 | 3340 | 153 | 118 | 107 | 7 | 94 | 2069 | 64 | 74 | 17 | 7 | 528
MnROAD Mainline - Interstate 94 | 03/09/2001 | FRI | Passing | Vehicles on all day | 760 | 1168 | 14438 | 893 | 15331 |  | 70 | 68 | 10550 | 3453 | 25 | 208 | 36 | 8 | 18 | 565 | 25 | 5 | 3 |  | 367
MnROAD Mainline - Interstate 94 | 03/10/2001 | SAT | Driving | Vehicles on all day | 1292 | 1997 | 11290 | 1253 | 12543 |  | 70 | 42 | 7860 | 3009 | 84 | 44 | 38 | 1 | 16 | 1013 | 15 | 30 | 3 | 9 | 379
MnROAD Mainline - Interstate 94 | 03/10/2001 | SAT | Passing | Vehicles on all day | 295 | 448 | 9769 | 337 | 10106 |  | 70 | 38 | 7329 | 2195 | 21 | 84 | 8 | 1 | 11 | 207 | 1 | 3 | 1 |  | 207
MnROAD Mainline - Interstate 94 | 03/11/2001 | SUN | Driving | Vehicles on all day | 939 | 1444 | 10887 | 886 | 11773 |  | 70 | 55 | 7740 | 2841 | 44 | 26 | 17 |  | 20 | 738 | 5 | 25 | 10 | 1 | 251
MnROAD Mainline - Interstate 94 | 03/11/2001 | SUN | Passing | Vehicles on all day | 154 | 230 | 8527 | 192 | 8719 |  | 70 | 40 | 6461 | 1842 | 10 | 75 | 4 | 5 | 2 | 94 | 2 |  |  |  | 184
MnROAD Mainline - Interstate 94 | 03/12/2001 | MON | Driving | Vehicles on all day | 1801 | 2731 | 8036 | 1777 | 9813 |  | 70 | 26 | 5296 | 2249 | 119 | 87 | 76 | 6 | 68 | 1327 | 21 | 57 | 12 | 4 | 465
MnROAD Mainline - Interstate 94 | 03/12/2001 | MON | Passing | Vehicles on all day | 778 | 1219 | 6404 | 872 | 7276 |  | 70 | 14 | 4554 | 1641 | 47 | 127 | 20 | 4 | 10 | 636 | 19 | 4 | 3 | 2 | 195
MnROAD Mainline - Interstate 94 | 03/13/2001 | TUE | Driving | Vehicles on all day | 2748 | 4206 | 9100 | 2733 | 11833 |  | 70 | 41 | 5934 | 2590 | 152 | 119 | 91 | 3 | 98 | 2114 | 57 | 69 | 22 | 8 | 535
MnROAD Mainline - Interstate 94 | 03/13/2001 | TUE | Passing | Vehicles on all day | 813 | 1259 | 9945 | 908 | 10853 |  | 70 | 40 | 7274 | 2360 | 26 | 164 | 22 | 3 | 19 | 644 | 17 | 6 | 6 | 1 | 271
MnROAD Mainline - Interstate 94 | 03/14/2001 | WED | Driving | Vehicles on all day | 2916 | 4475 | 9303 | 2926 | 12229 |  | 70 | 42 | 6252 | 2573 | 162 | 132 | 97 | 5 | 99 | 2272 | 57 | 74 | 23 | 5 | 436
MnROAD Mainline - Interstate 94 | 03/14/2001 | WED | Passing | Vehicles on all day | 750 | 1155 | 9736 | 883 | 10619 |  | 70 | 49 | 7155 | 2317 | 29 | 192 | 23 | 2 | 21 | 584 | 22 | 5 | 4 | 1 | 215
MnROAD Mainline - Interstate 94 | 03/15/2001 | THU | Driving | Vehicles on all day | 2998 | 4564 | 9138 | 3177 | 12315 |  | 70 | 32 | 6233 | 2517 | 174 | 329 | 103 | 15 | 108 | 2284 | 60 | 79 | 20 | 5 | 356
MnROAD Mainline - Interstate 94 | 03/15/2001 | THU | Passing | Vehicles on all day | 775 | 1200 | 10510 | 896 | 11406 |  | 70 | 47 | 7692 | 2462 | 26 | 174 | 29 | 13 | 26 | 599 | 22 | 3 | 3 | 1 | 309
MnROAD Mainline - Interstate 94 | 03/16/2001 | FRI | Driving | Vehicles on all day | 2930 | 4426 | 11523 | 3173 | 14696 |  | 70 | 53 | 8135 | 2971 | 140 | 438 | 140 | 26 | 96 | 2165 | 58 | 82 | 22 | 6 | 364
MnROAD Mainline - Interstate 94 | 03/16/2001 | FRI | Passing | Vehicles on all day | 803 | 1240 | 14477 | 944 | 15421 |  | 70 | 59 | 10642 | 3407 | 34 | 206 | 23 | 10 | 30 | 614 | 22 | 1 | 2 | 2 | 369
MnROAD Mainline - Interstate 94 | 03/17/2001 | SAT | Driving | Vehicles on all day | 1355 | 2063 | 12404 | 1437 | 13841 |  | 70 | 33 | 8970 | 3160 | 65 | 193 | 43 | 12 | 31 | 1032 | 14 | 35 | 8 | 4 | 241
MnROAD Mainline - Interstate 94 | 03/17/2001 | SAT | Passing | Vehicles on all day | 286 | 430 | 11006 | 337 | 11343 |  | 70 | 53 | 8270 | 2450 | 19 | 99 | 9 | 3 | 8 | 191 | 5 | 1 | 2 |  | 233
MnROAD Mainline - Interstate 94 | 03/18/2001 | SUN | Driving | Vehicles on all day | 1039 | 1592 | 12150 | 1128 | 13278 |  | 70 | 37 | 9012 | 2884 | 62 | 172 | 26 | 5 | 19 | 805 | 10 | 20 | 7 | 2 | 217
MnROAD Mainline - Interstate 94 | 03/18/2001 | SUN | Passing | Vehicles on all day | 194 | 290 | 11804 | 173 | 11977 |  | 70 | 60 | 9480 | 1729 | 8 | 58 | 3 | 2 | 7 | 95 |  |  |  |  | 535
MnROAD Mainline - Interstate 94 | 03/19/2001 | MON | Driving | Traffic Switch Begin | 327 | 492 | 851 | 338 | 1189 |  | 70 | 4 | 590 | 224 | 18 | 32 | 10 | 2 | 12 | 242 | 9 | 10 | 4 | 1 | 32
MnROAD Mainline - Interstate 94 | 03/19/2001 | MON | Passing | Traffic Switch Begin | 64 | 100 | 623 | 62 | 685 |  | 70 | 10 | 498 | 46 | 0 | 6 | 2 | 0 | 3 | 47 | 2 | 0 |  |  | 70
MnROAD Mainline - Interstate 94 | 03/22/2001 | THU | Driving | Traffic Switch End | 1439 | 2219 | 5257 | 1630 | 6887 |  | 70 | 21 | 3577 | 1507 | 80 | 234 | 46 | 15 | 46 | 1134 | 45 | 25 | 4 | 1 | 152
MnROAD Mainline - Interstate 94 | 03/22/2001 | THU | Passing | Traffic Switch End | 406 | 642 | 6360 | 352 | 6712 |  | 70 | 57 | 5129 | 507 | 3 | 20 | 11 | 2 | 5 | 289 | 21 |  |  | 1 | 667
MnROAD Mainline - Interstate 94 | 03/23/2001 | FRI | Driving | Vehicles on all day | 3015 | 4531 | 10858 | 3170 | 14028 |  | 70 | 89 | 6952 | 2007 | 149 | 513 | 157 | 56 | 106 | 2040 | 44 | 82 | 22 | 1 | 1810
MnROAD Mainline - Interstate 94 | 03/23/2001 | FRI | Passing | Vehicles on all day | 711 | 1096 | 13925 | 804 | 14729 |  | 70 | 108 | 10249 | 3190 | 29 | 169 | 19 | 3 | 14 | 538 | 24 | 4 | 4 |  | 378
MnROAD Mainline - Interstate 94 | 03/24/2001 | SAT | Driving | Vehicles on all day | 1664 | 2521 | 11532 | 1650 | 13182 |  | 70 | 102 | 7551 | 1856 | 79 | 277 | 105 | 57 | 35 | 1044 | 10 | 31 | 12 |  | 2023
MnROAD Mainline - Interstate 94 | 03/24/2001 | SAT | Passing | Vehicles on all day | 289 | 439 | 10199 | 335 | 10534 |  | 70 | 82 | 7677 | 2259 | 14 | 91 | 11 | 2 | 4 | 206 | 3 | 2 | 2 |  | 181
MnROAD Mainline - Interstate 94 | 03/25/2001 | SUN | Driving | Vehicles on all day | 1263 | 1900 | 10338 | 1200 | 11538 |  | 70 | 92 | 6774 | 1697 | 53 | 202 | 61 | 56 | 30 | 754 | 6 | 33 | 4 | 1 | 1775
MnROAD Mainline - Interstate 94 | 03/25/2001 | SUN | Passing | Vehicles on all day | 166 | 250 | 9250 | 207 | 9457 |  | 70 | 95 | 7027 | 2020 | 5 | 71 | 4 | 3 | 8 | 115 |  | 1 |  |  | 108
MnROAD Mainline - Interstate 94 | 03/26/2001 | MON | Driving | Vehicles on all day | 2837 | 4284 | 8856 | 3045 | 11901 |  | 70 | 79 | 5529 | 1559 | 158 | 501 | 129 | 51 | 119 | 1952 | 52 | 62 | 20 | 1 | 1689
MnROAD Mainline - Interstate 94 | 03/26/2001 | MON | Passing | Vehicles on all day | 474 | 725 | 9215 | 581 | 9796 |  | 70 | 86 | 6818 | 2128 | 30 | 143 | 9 | 4 | 23 | 355 | 14 | 2 | 1 |  | 183
MnROAD Mainline - Interstate 94 | 03/27/2001 | TUE | Driving | Traffic Switch Begin | 293 | 423 | 538 | 280 | 818 |  | 70 | 4 | 331 | 97 | 13 | 32 | 11 | 3 | 13 | 183 | 5 | 16 | 4 |  | 106
MnROAD Mainline - Interstate 94 | 03/27/2001 | TUE | Passing | Traffic Switch Begin | 28 | 43 | 357 | 33 | 390 |  | 70 | 6 | 262 | 84 | 1 | 7 | 1 |  | 1 | 22 | 1 | 0 |  |  | 5
MnROAD Mainline - Interstate 94 | 03/30/2001 | FRI | Driving | Traffic Switch End | 1179 | 1803 | 5339 | 1291 | 6630 |  | 70 | 49 | 3531 | 718 | 58 | 243 | 85 | 42 | 36 | 792 | 16 | 16 | 3 | 1 | 1042
MnROAD Mainline - Interstate 94 | 03/30/2001 | FRI | Passing | Traffic Switch End | 315 | 481 | 7458 | 391 | 7849 |  | 70 | 52 | 5441 | 1822 | 14 | 105 | 13 | 3 | 16 | 230 | 8 | 1 | 1 |  | 143
MnROAD Mainline - Interstate 94 | 03/31/2001 | SAT | Driving | Vehicles on all day | 1697 | 2546 | 11329 | 1662 | 12991 |  | 70 | 106 | 7642 | 1491 | 87 | 286 | 91 | 70 | 36 | 1025 | 13 | 40 | 10 | 4 | 2090
MnROAD Mainline - Interstate 94 | 03/31/2001 | SAT | Passing | Vehicles on all day | 271 | 416 | 9397 | 339 | 9736 |  | 70 | 100 | 7011 | 2141 | 12 | 105 | 6 | 1 | 7 | 205 | 3 |  |  |  | 145
MnROAD Mainline - Interstate 94 | 04/01/2001 | SUN | Driving | Vehicles on all day | 1329 | 2005 | 10604 | 1270 | 11874 |  | 70 | 100 | 7257 | 1330 | 46 | 244 | 59 | 39 | 27 | 813 | 5 | 29 | 7 | 1 | 1917
MnROAD Mainline - Interstate 94 | 04/01/2001 | SUN | Passing | Vehicles on all day | 142 | 204 | 8745 | 187 | 8932 |  | 70 | 74 | 6752 | 1809 | 10 | 81 | 1 | 5 | 5 | 81 | 1 |  | 2 | 1 | 110
MnROAD Mainline - Interstate 94 | 04/02/2001 | MON | Driving | Vehicles on all day | 680 | 1015 | 1510 | 700 | 2210 |  | 70 | 16 | 961 | 254 | 43 | 85 | 31 | 8 | 29 | 463 | 12 | 22 | 5 | 2 | 279
MnROAD Mainline - Interstate 94 | 04/02/2001 | MON | Passing | Vehicles on all day | 93 | 146 | 1062 | 110 | 1172 |  | 70 | 16 | 815 | 209 | 6 | 18 | 3 |  | 5 | 76 | 2 |  |  |  | 22
MnROAD Mainline - Interstate 94 | 04/03/2001 | TUE | Driving | Vehicles on all day | 3201 | 4813 | 9299 | 3422 | 12721 |  | 70 | 109 | 6093 | 1303 | 164 | 593 | 121 | 56 | 116 | 2199 | 67 | 84 | 18 | 4 | 1794
MnROAD Mainline - Interstate 94 | 04/03/2001 | TUE | Passing | Vehicles on all day | 572 | 856 | 9393 | 681 | 10074 |  | 70 | 90 | 6911 | 2211 | 39 | 160 | 29 | 5 | 17 | 394 | 23 | 7 | 6 | 1 | 181
MnROAD Mainline - Interstate 94 | 04/04/2001 | WED | Driving | Vehicles on all day | 3394 | 5104 | 9215 | 3568 | 12783 |  | 70 | 124 | 6123 | 1179 | 166 | 561 | 125 | 64 | 122 | 2346 | 63 | 91 | 28 | 2 | 1789
MnROAD Mainline - Interstate 94 | 04/04/2001 | WED | Passing | Vehicles on all day | 596 | 909 | 10030 | 703 | 10733 |  | 70 | 90 | 7275 | 2414 | 34 | 154 | 16 | 2 | 25 | 439 | 26 | 2 | 4 | 1 | 251
MnROAD Mainline - Interstate 94 | 04/05/2001 | THU | Driving | Vehicles on all day | 3308 | 4995 | 9341 | 3528 | 12869 |  | 70 | 71 | 6044 | 1290 | 167 | 553 | 176 | 67 | 128 | 2268 | 69 | 81 | 18 | 1 | 1936
MnROAD Mainline - Interstate 94 | 04/05/2001 | THU | Passing | Vehicles on all day | 664 | 1015 | 10702 | 799 | 11501 |  | 70 | 90 | 7778 | 2598 | 42 | 182 | 23 | 3 | 20 | 493 | 29 | 2 | 4 | 1 | 236
MnROAD Mainline - Interstate 94 | 04/06/2001 | FRI | Driving | Vehicles on all day | 3191 | 4793 | 11201 | 3388 | 14589 |  | 70 | 103 | 7365 | 1474 | 181 | 585 | 190 | 73 | 101 | 2098 | 58 | 79 | 16 | 7 | 2259
MnROAD Mainline - Interstate 94 | 04/06/2001 | FRI | Passing | Vehicles on all day | 711 | 1077 | 14172 | 877 | 15049 |  | 70 | 111 | 10295 | 3467 | 34 | 241 | 33 | 6 | 23 | 509 | 22 | 3 | 6 |  | 299
MnROAD Mainline - Interstate 94 | 04/07/2001 | SAT | Driving | Vehicles on all day | 1630 | 2467 | 10806 | 1630 | 12436 |  | 70 | 97 | 7381 | 1337 | 57 | 304 | 79 | 73 | 33 | 1026 | 16 | 34 | 8 |  | 1991
MnROAD Mainline - Interstate 94 | 04/07/2001 | SAT | Passing | Vehicles on all day | 302 | 459 | 8997 | 377 | 9374 |  | 70 | 105 | 6701 | 2036 | 16 | 117 | 17 |  | 5 | 216 | 3 | 3 |  |  | 155
MnROAD Mainline - Interstate 94 | 04/08/2001 | SUN | Driving | Vehicles on all day | 1375 | 2083 | 10394 | 1355 | 11749 |  | 70 | 95 | 7194 | 1215 | 67 | 246 | 74 | 50 | 31 | 845 | 10 | 26 | 5 | 1 | 1890
MnROAD Mainline - Interstate 94 | 04/08/2001 | SUN | Passing | Vehicles on all day | 162 | 243 | 8354 | 209 | 8563 |  | 70 | 89 | 6373 | 1753 | 8 | 80 | 3 | 2 | 5 | 108 | 3 |  |  |  | 139
MnROAD Mainline - Interstate 94 | 04/09/2001 | MON | Driving | Vehicles on all day | 1487 | 2247 | 3526 | 1607 | 5133 |  | 70 | 40 | 2291 | 523 | 102 | 222 | 82 | 26 | 67 | 1034 | 30 | 30 | 12 | 2 | 672
MnROAD Mainline - Interstate 94 | 04/09/2001 | MON | Passing | Vehicles on all day | 243 | 377 | 2770 | 293 | 3063 |  | 70 | 30 | 2062 | 614 | 15 | 54 | 14 | 1 | 10 | 188 | 10 | 1 |  |  | 64
MnROAD Mainline - Interstate 94 | 04/10/2001 | TUE | Driving | Vehicles on all day | 3217 | 4846 | 9455 | 3442 | 12897 |  | 70 | 119 | 6125 | 1274 | 173 | 573 | 166 | 63 | 126 | 2188 | 53 | 78 | 21 | 1 | 1937
MnROAD Mainline - Interstate 94 | 04/10/2001 | TUE | Passing | Vehicles on all day | 600 | 911 | 9960 | 731 | 10691 |  | 70 | 98 | 7183 | 2465 | 34 | 193 | 24 | 6 | 16 | 438 | 10 | 5 | 5 |  | 214
MnROAD Mainline - Interstate 94 | 04/11/2001 | WED | Driving | Vehicles on all day | 3024 | 4523 | 9184 | 3217 | 12401 |  | 70 | 84 | 5956 | 1385 | 169 | 550 | 133 | 67 | 113 | 2016 | 60 | 79 | 23 | 7 | 1759
MnROAD Mainline - Interstate 94 | 04/11/2001 | WED | Passing | Vehicles on all day | 826 | 1268 | 9934 | 980 | 10914 |  | 70 | 74 | 7172 | 2436 | 39 | 225 | 17 | 10 | 22 | 635 | 20 | 5 | 3 | 4 | 252
MnROAD Mainline - Interstate 94 | 04/12/2001 | THU | Driving | Vehicles on all day | 3385 | 5084 | 10295 | 3562 | 13857 |  | 70 | 109 | 6737 | 1405 | 183 | 552 | 162 | 71 | 129 | 2279 | 71 | 81 | 24 | 10 | 2044
MnROAD Mainline - Interstate 94 | 04/12/2001 | THU | Passing | Vehicles on all day | 746 | 1142 | 12653 | 890 | 13543 |  | 70 | 95 | 9405 | 2896 | 37 | 201 | 29 | 10 | 24 | 558 | 22 | 3 | 3 | 3 | 257
MnROAD Mainline - Interstate 94 | 04/13/2001 | FRI | Driving | Vehicles on all day | 2534 | 3808 | 12458 | 2752 | 15210 |  | 70 | 128 | 8346 | 3307 | 131 | 419 | 112 | 29 | 106 | 1805 | 59 | 75 | 15 | 1 | 677
MnROAD Mainline - Interstate 94 | 04/13/2001 | FRI | Passing | Vehicles on all day | 660 | 998 | 15892 | 830 | 16722 |  | 70 | 124 | 11614 | 3845 | 23 | 247 | 29 | 10 | 28 | 469 | 18 | 4 | 2 |  | 309
MnROAD Mainline - Interstate 94 | 04/14/2001 | SAT | Driving | Vehicles on all day | 1134 | 1713 | 11935 | 1190 | 13125 |  | 70 | 150 | 8410 | 3007 | 48 | 187 | 36 | 14 | 26 | 828 | 8 | 29 | 13 | 1 | 368
MnROAD Mainline - Interstate 94 | 04/14/2001 | SAT | Passing | Vehicles on all day | 204 | 299 | 9939 | 275 | 10214 |  | 70 | 139 | 7535 | 2100 | 14 | 110 | 13 | 4 | 9 | 122 | 2 |  | 1 |  | 165
MnROAD Mainline - Interstate 94 | 04/15/2001 | SUN | Driving | Vehicles on all day | 772 | 1163 | 13034 | 758 | 13792 |  | 70 | 118 | 9147 | 3220 | 24 | 124 | 13 | 5 | 15 | 540 | 8 | 24 | 4 | 1 | 549
MnROAD Mainline - Interstate 94 | 04/15/2001 | SUN | Passing | Vehicles on all day | 150 | 214 | 12942 | 209 | 13151 |  | 70 | 125 | 9967 | 2641 | 1 | 116 | 3 | 4 | 6 | 77 | 2 |  |  |  | 209
MnROAD Mainline - Interstate 94 | 04/16/2001 | MON | Driving | Vehicles on all day | 2417 | 3659 | 10952 | 2618 | 13570 |  | 70 | 98 | 6937 | 3210 | 168 | 353 | 88 | 22 | 100 | 1754 | 58 | 55 | 14 | 6 | 707
MnROAD Mainline - Interstate 94 | 04/16/2001 | MON | Passing | Vehicles on all day | 572 | 869 | 12866 | 693 | 13559 |  | 70 | 107 | 9769 | 2719 | 28 | 186 | 25 | 3 | 14 | 411 | 19 | 4 | 2 | 1 | 271
MnROAD Mainline - Interstate 94 | 04/17/2001 | TUE | Driving | Vehicles on all day | 2895 | 4350 | 9722 | 3198 | 12920 |  | 70 | 89 | 6343 | 2749 | 179 | 463 | 138 | 24 | 140 | 2070 | 84 | 77 | 15 | 8 | 541
MnROAD Mainline - Interstate 94 | 08/22/2009 | SAT | Driving | Vehicles on all day | 1589 | 2343 | 14394 | 1871 | 16265 |  | 70 | 256 | 9404 | 4734 | 39 | 409 | 33 | 2 | 172 | 1145 | 11 | 39 | 14 | 7
MnROAD Mainline - Interstate 94 | 08/22/2009 | SAT | Passing | Vehicles on all day | 400 | 559 | 17062 | 676 | 17738 |  | 70 | 173 | 11533 | 5356 | 12 | 350 | 18 |  | 48 | 237 | 6 | 3 | 2
MnROAD Mainline - Interstate 94 | 08/23/2009 | SUN | Driving | Vehicles on all day | 1301 | 1961 | 12198 | 1582 | 13780 |  | 70 | 182 | 8072 | 3944 | 30 | 304 | 30 | 6 | 180 | 995 | 13 | 14 | 8 | 2
MnROAD Mainline - Interstate 94 | 08/23/2009 | SUN | Passing | Vehicles on all day | 279 | 383 | 13556 | 512 | 14068 |  | 70 | 112 | 9278 | 4166 | 7 | 286 | 10 | 5 | 47 | 155 | 1 | 1
MnROAD Mainline - Interstate 94 | 08/24/2009 | MON | Driving | Vehicles on all day | 3254 | 4873 | 10027 | 3864 | 13891 |  | 70 | 177 | 6630 | 3220 | 113 | 713 | 98 | 42 | 298 | 2394 | 113 | 60 | 19 | 14
MnROAD Mainline - Interstate 94 | 08/24/2009 | MON | Passing | Vehicles on all day | 880 | 1272 | 12982 | 1357 | 14339 |  | 70 | 87 | 9042 | 3853 | 25 | 573 | 33 | 5 | 77 | 577 | 56 | 2 | 5 | 4
MnROAD Mainline - Interstate 94 | 08/25/2009 | TUE | Driving | Vehicles on all day | 3421 | 5123 | 9824 | 3881 | 13705 |  | 70 | 165 | 6460 | 3199 | 100 | 618 | 110 | 32 | 239 | 2521 | 140 | 82 | 31 | 8
MnROAD Mainline - Interstate 94 | 08/25/2009 | TUE | Passing | Vehicles on all day | 922 | 1358 | 13080 | 1335 | 14415 |  | 70 | 73 | 9184 | 3823 | 28 | 482 | 41 | 10 | 79 | 639 | 45 | 5 | 5 | 1
MnROAD Mainline - Interstate 94 | 08/26/2009 | WED | Driving | Vehicles on all day | 3628 | 5450 | 10251 | 4101 | 14352 |  | 70 | 193 | 6765 | 3293 | 104 | 622 | 103 | 11 | 277 | 2716 | 147 | 81 | 32 | 8
MnROAD Mainline - Interstate 94 | 08/26/2009 | WED | Passing | Vehicles on all day | 962 | 1406 | 13749 | 1418 | 15167 |  | 70 | 107 | 9557 | 4085 | 28 | 530 | 40 | 6 | 104 | 655 | 44 | 7 | 2 | 2
MnROAD Mainline - Interstate 94 | 08/27/2009 | THU | Driving | Vehicles on all day | 3658 | 5482 | 10773 | 4208 | 14981 |  | 70 | 198 | 7035 | 3540 | 116 | 665 | 124 | 74 | 286 | 2678 | 146 | 82 | 28 | 9
MnROAD Mainline - Interstate 94 | 08/27/2009 | THU | Passing | Vehicles on all day | 1077 | 1575 | 15706 | 1569 | 17275 |  | 70 | 122 | 10789 | 4795 | 27 | 565 | 54 | 7 | 118 | 729 | 56 | 5 | 6 | 2
MnROAD Mainline - Interstate 94 | 08/28/2009 | FRI | Driving | Vehicles on all day | 2938 | 4351 | 12852 | 3430 | 16282 |  | 70 | 218 | 8355 | 4279 | 86 | 634 | 97 | 83 | 245 | 2070 | 106 | 69 | 32 | 8
MnROAD Mainline - Interstate 94 | 08/28/2009 | FRI | Passing | Vehicles on all day | 1294 | 1897 | 20574 | 1863 | 22437 |  | 70 | 137 | 13996 | 6441 | 25 | 678 | 85 | 22 | 103 | 873 | 56 | 13 | 6 | 2
MnROAD Mainline - Interstate 94 | 08/29/2009 | SAT | Driving | Vehicles on all day | 1667 | 2459 | 13332 | 1976 | 15308 |  | 70 | 244 | 8637 | 4451 | 46 | 428 | 48 | 1 | 167 | 1191 | 34 | 39 | 14 | 8
MnROAD Mainline - Interstate 94 | 08/29/2009 | SAT | Passing | Vehicles on all day | 394 | 541 | 14985 | 666 | 15651 |  | 70 | 104 | 10330 | 4551 | 12 | 344 | 16 |  | 58 | 220 | 9 |  | 6 | 1
MnROAD Mainline - Interstate 94 | 08/30/2009 | SUN | Driving | Vehicles on all day | 1405 | 2113 | 12247 | 1703 | 13950 |  | 70 | 163 | 8075 | 4009 | 32 | 339 | 31 | 1 | 187 | 1070 | 13 | 19 | 5 | 6
MnROAD Mainline - Interstate 94 | 08/30/2009 | SUN | Passing | Vehicles on all day | 303 | 407 | 14234 | 569 | 14803 |  | 70 | 59 | 9757 | 4418 | 8 | 313 | 14 | 1 | 68 | 154 | 11
MnROAD Mainline - Interstate 94 | 08/31/2009 | MON | Driving | Vehicles on all day | 3331 | 5008 | 10021 | 3931 | 13952 |  | 70 | 181 | 6533 | 3307 | 92 | 663 | 138 | 79 | 255 | 2440 | 173 | 55 | 19 | 17
MnROAD Mainline - Interstate 94 | 08/31/2009 | MON | Passing | Vehicles on all day | 868 | 1266 | 13231 | 1300 | 14531 |  | 70 | 74 | 9291 | 3866 | 28 | 495 | 50 | 17 | 80 | 572 | 48 | 4 | 3 | 3
MnROAD Mainline - Interstate 94 | 09/01/2009 | TUE | Driving | Vehicles on all day | 3608 | 5389 | 10100 | 4123 | 14223 |  | 70 | 185 | 6619 | 3296 | 120 | 648 | 125 | 67 | 263 | 2611 | 162 | 91 | 23 | 13
MnROAD Mainline - Interstate 94 | 09/01/2009 | TUE | Passing | Vehicles on all day | 925 | 1359 | 12923 | 1300 | 14223 |  | 70 | 94 | 8990 | 3839 | 27 | 427 | 64 | 12 | 80 | 623 | 52 | 9 | 4 | 2
MnROAD Mainline - Interstate 94 | 09/02/2009 | WED | Driving | Vehicles on all day | 3629 | 5421 | 10277 | 4098 | 14375 |  | 70 | 177 | 6719 | 3381 | 82 | 652 | 130 | 67 | 265 | 2648 | 117 | 87 | 39 | 11
MnROAD Mainline - Interstate 94 | 09/02/2009 | WED | Passing | Vehicles on all day | 928 | 1365 | 14196 | 1389 | 15585 |  | 70 | 86 | 9733 | 4377 | 33 | 509 | 49 | 18 | 103 | 633 | 39 | 3 | 1 | 1
MnROAD Mainline - Interstate 94 | 09/03/2009 | THU | Driving | Vehicles on all day | 3583 | 5318 | 11679 | 4103 | 15782 |  | 70 | 228 | 7375 | 4076 | 111 | 662 | 127 | 84 | 326 | 2546 | 112 | 85 | 26 | 24
MnROAD Mainline - Interstate 94 | 09/03/2009 | THU | Passing | Vehicles on all day | 1118 | 1607 | 17463 | 1649 | 19112 |  | 70 | 137 | 11675 | 5651 | 39 | 630 | 57 | 14 | 125 | 710 | 52 | 10 | 3 | 9
MnROAD Mainline - Interstate 94 | 09/04/2009 | FRI | Driving | Vehicles on all day | 3102 | 4568 | 15100 | 3542 | 18642 |  | 70 | 303 | 9642 | 5155 | 84 | 638 | 99 | 36 | 284 | 2178 | 92 | 90 | 27 | 14
MnROAD Mainline - Interstate 94 | 09/04/2009 | FRI | Passing | Vehicles on all day | 916 | 1293 | 22251 | 1425 | 23676 |  | 70 | 237 | 14599 | 7415 | 31 | 624 | 50 | 10 | 109 | 547 | 35 | 8 | 6 | 5
MnROAD Mainline - Interstate 94 | 09/05/2009 | SAT | Driving | Vehicles on all day | 1491 | 2243 | 14354 | 1750 | 16104 |  | 70 | 280 | 9562 | 4512 | 33 | 352 | 34 | 1 | 135 | 1139 | 13 | 31 | 12
MnROAD Mainline - Interstate 94 | 09/05/2009 | SAT | Passing | Vehicles on all day | 363 | 504 | 16751 | 615 | 17366 |  | 70 | 156 | 11551 | 5044 | 8 | 326 | 24 |  | 39 | 208 | 4 | 3 | 3
MnROAD Mainline - Interstate 94 | 09/06/2009 | SUN | Driving | Vehicles on all day | 901 | 1369 | 11765 | 1156 | 12921 |  | 70 | 149 | 7884 | 3732 | 20 | 286 | 23 | 1 | 100 | 707 | 10 | 4 | 4 | 1
MnROAD Mainline - Interstate 94 | 09/06/2009 | SUN | Passing | Vehicles on all day | 196 | 272 | 10996 | 332 | 11328 |  | 70 | 63 | 7714 | 3219 | 11 | 172 | 7 |  | 25 | 114 | 1 | 1 | 1
MnROAD Mainline - Interstate 94 | 09/07/2009 | MON | Driving | Vehicles on all day | 1274 | 1936 | 10736 | 1555 | 12291 |  | 70 | 172 | 7321 | 3243 | 24 | 285 | 33 | 3 | 182 | 998 | 13 | 11 | 5 | 1
MnROAD Mainline - Interstate 94 | 09/07/2009 | MON | Passing | Vehicles on all day | 222 | 296 | 10996 | 422 | 11418 |  | 70 | 68 | 7893 | 3035 | 6 | 234 | 11 |  | 57 | 109 | 5
MnROAD Mainline - Interstate 94 | 09/08/2009 | TUE | Driving | Vehicles on all day | 3251 | 4908 | 9367 | 3802 | 13169 |  | 70 | 171 | 6178 | 3018 | 94 | 665 | 123 | 45 | 252 | 2452 | 79 | 61 | 20 | 11
MnROAD Mainline - Interstate 94 | 09/08/2009 | TUE | Passing | Vehicles on all day | 790 | 1141 | 11714 | 1197 | 12911 |  | 70 | 85 | 8374 | 3255 | 37 | 481 | 22 | 3 | 95 | 520 | 28 | 5 | 4 | 2
MnROAD Mainline - Interstate 94 | 09/09/2009 | WED | Driving | Vehicles on all day | 3534 | 5297 | 9179 | 3964 | 13143 |  | 70 | 158 | 6059 | 2962 | 99 | 630 | 120 | 13 | 249 | 2634 | 87 | 95 | 31 | 6
MnROAD Mainline - Interstate 94 | 09/09/2009 | WED | Passing | Vehicles on all day | 798 | 1164 | 12009 | 1181 | 13190 |  | 70 | 51 | 8431 | 3527 | 17 | 463 | 31 | 4 | 78 | 544 | 33 | 6 | 5
MnROAD Mainline - Interstate 94 | 09/10/2009 | THU | Driving | Vehicles on all day | 3518 | 5292 | 9985 | 3991 | 13976 |  | 70 | 171 | 6597 | 3217 | 105 | 628 | 114 | 12 | 266 | 2645 | 104 | 83 | 26 | 8
MnROAD Mainline - Interstate 94 | 09/10/2009 | THU | Passing | Vehicles on all day | 929 | 1348 | 13120 | 1361 | 14481 |  | 70 | 72 | 9144 | 3904 | 28 | 509 | 45 | 1 | 105 | 616 | 42 | 8 | 4 | 3
MnROAD Mainline - Interstate 94 | 09/11/2009 | FRI | Driving | Vehicles on all day | 3416 | 5059 | 12452 | 3920 | 16372 |  | 70 | 228 | 8177 | 4047 | 87 | 712 | 127 | 18 | 294 | 2444 | 103 | 84 | 33 | 18
MnROAD Mainline - Interstate 94 | 09/11/2009 | FRI | Passing | Vehicles on all day | 1032 | 1501 | 18000 | 1550 | 19550 |  | 70 | 89 | 12418 | 5493 | 31 | 600 | 52 | 5 | 115 | 687 | 49 | 5 | 3 | 3
MnROAD Mainline - Interstate 94 | 09/12/2009 | SAT | Driving | Vehicles on all day | 1781 | 2655 | 12653 | 2067 | 14720 |  | 70 | 200 | 8425 | 4028 | 41 | 418 | 49 | 3 | 150 | 1319 | 23 | 39 | 18 | 7
MnROAD Mainline - Interstate 94 | 09/12/2009 | SAT | Passing | Vehicles on all day | 365 | 503 | 13684 | 628 | 14312 |  | 70 | 75 | 9546 | 4063 | 6 | 319 | 22 | 1 | 63 | 203 | 10 |  | 4
MnROAD Mainline - Interstate 94 | 09/13/2009 | SUN | Driving | Vehicles on all day | 1448 | 2150 | 11166 | 1770 | 12936 |  | 70 | 170 | 7429 | 3567 | 33 | 390 | 40 | 3 | 194 | 1059 | 11 | 18 | 10 | 12
MnROAD Mainline - Interstate 94 | 09/13/2009 | SUN | Passing | Vehicles on all day | 281 | 373 | 12116 | 528 | 12644 |  | 70 | 130 | 8435 | 3551 | 13 | 298 | 17 |  | 59 | 134 | 4 | 2 |  | 1
MnROAD Mainline - Interstate 94 | 09/14/2009 | MON | Driving | Traffic Switch Begin | 713 | 1070 | 2079 | 829 | 2908 |  | 70 | 39 | 1365 | 675 | 23 | 145 | 25 | 2 | 54 | 529 | 31 | 14 | 5 | 2
MnROAD Mainline - Interstate 94 | 09/14/2009 | MON | Passing | Traffic Switch Begin | 175 | 255 | 2651 | 268 | 2919 |  | 70 | 21 | 1880 | 750 | 5 | 107 | 6 | 0 | 20 | 118 | 9 | 0 | 0 | 0
MnROAD Mainline - Interstate 94 | 09/21/2009 | MON | Driving | Traffic Switch End | 2300 | 3467 | 6729 | 2723 | 9452 |  | 70 | 114 | 4393 | 2222 | 68 | 470 | 87 | 16 | 209 | 1725 | 90 | 39 | 12 | 7
MnROAD Mainline - Interstate 94 | 09/21/2009 | MON | Passing | Traffic Switch End | 623 | 906 | 8654 | 905 | 9559 |  | 70 | 34 | 6082 | 2537 | 12 | 340 | 29 | 2 | 66 | 418 | 27 | 5 | 4 | 1
MnROAD Mainline - Interstate 94 | 09/22/2009 | TUE | Driving | Vehicles on all day | 3505 | 5260 | 9288 | 3972 | 13260 |  | 70 | 182 | 6088 | 3018 | 91 | 626 | 116 | 15 | 251 | 2610 | 143 | 90 | 27 | 3
MnROAD Mainline - Interstate 94 | 09/22/2009 | TUE | Passing | Vehicles on all day | 812 | 1182 | 11709 | 1211 | 12920 |  | 70 | 46 | 8304 | 3359 | 27 | 464 | 43 | 5 | 84 | 541 | 37 | 4 | 2 | 4
MnROAD Mainline - Interstate 94 | 09/23/2009 | WED | Driving | Vehicles on all day | 3655 | 5455 | 9399 | 4089 | 13488 |  | 70 | 175 | 6104 | 3120 | 91 | 657 | 110 | 45 | 244 | 2677 | 119 | 97 | 36 | 13
MnROAD Mainline - Interstate 94 | 09/23/2009 | WED | Passing | Vehicles on all day | 930 | 1389 | 12355 | 1321 | 13676 |  | 70 | 86 | 8592 | 3677 | 23 | 449 | 31 | 9 | 80 | 679 | 43 | 2 | 3 | 2
MnROAD Mainline - Interstate 94 | 09/24/2009 | THU | Driving | Vehicles on all day | 3718 | 5553 | 10202 | 4219 | 14421 |  | 70 | 192 | 6566 | 3444 | 109 | 650 | 117 | 43 | 276 | 2709 | 183 | 96 | 29 | 7
MnROAD Mainline - Interstate 94 | 09/24/2009 | THU | Passing | Vehicles on all day | 977 | 1433 | 14250 | 1452 | 15702 |  | 70 | 104 | 9922 | 4224 | 30 | 545 | 47 | 6 | 96 | 666 | 53 | 4 | 3 | 2
MnROAD Mainline - Interstate 94 | 09/25/2009 | FRI | Driving | Vehicles on all day | 3224 | 4762 | 12740 | 3634 | 16374 |  | 70 | 236 | 8223 | 4281 | 75 | 630 | 102 | 17 | 235 | 2287 | 150 | 88 | 36 | 14
MnROAD Mainline - Interstate 94 | 09/25/2009 | FRI | Passing | Vehicles on all day | 1107 | 1614 | 18023 | 1622 | 19645 |  | 70 | 84 | 12314 | 5625 | 37 | 591 | 43 | 4 | 109 | 740 | 85 | 7 | 5 | 1
MnROAD Mainline - Interstate 94 | 09/26/2009 | SAT | Driving | Vehicles on all day | 1668 | 2496 | 12660 | 1960 | 14620 |  | 70 | 207 | 8346 | 4107 | 44 | 387 | 46 | 4 | 165 | 1247 | 15 | 30 | 19 | 3
MnROAD Mainline - Interstate 94 | 09/26/2009 | SAT | Passing | Vehicles on all day | 355 | 489 | 13666 | 591 | 14257 |  | 70 | 73 | 9468 | 4125 | 10 | 301 | 12 |  | 57 | 202 | 2 | 4 | 2 | 1
MnROAD Mainline - Interstate 94 | 09/27/2009 | SUN | Driving | Vehicles on all day | 1327 | 2009 | 11525 | 1609 | 13134 |  | 70 | 166 | 7713 | 3646 | 31 | 322 | 35 | 3 | 154 | 1027 | 11 | 17 | 8 | 1
MnROAD Mainline - Interstate 94 | 09/27/2009 | SUN | Passing | Vehicles on all day | 320 | 448 | 13208 | 560 | 13768 |  | 70 | 43 | 9422 | 3743 | 7 | 291 | 21 | 1 | 45 | 189 | 5 |  | 1
MnROAD Mainline - Interstate 94 | 09/28/2009 | MON | Driving | Vehicles on all day | 3304 | 4980 | 9393 | 3895 | 13288 |  | 70 | 207 | 6101 | 3085 | 88 | 647 | 128 | 15 | 277 | 2468 | 190 | 57 | 15 | 10
MnROAD Mainline - Interstate 94 | 09/28/2009 | MON | Passing | Vehicles on all day | 890 | 1306 | 12222 | 1275 | 13497 |  | 70 | 45 | 8678 | 3499 | 20 | 450 | 47 | 7 | 80 | 607 | 51 | 7 | 4 | 2
MnROAD Mainline - Interstate 94 | 09/29/2009 | TUE | Driving | Vehicles on all day | 3560 | 5322 | 9211 | 4082 | 13293 |  | 70 | 189 | 5962 | 3060 | 101 | 640 | 172 | 18 | 235 | 2575 | 221 | 90 | 24 | 6
MnROAD Mainline - Interstate 94 | 09/29/2009 | TUE | Passing | Vehicles on all day | 883 | 1293 | 12254 | 1288 | 13542 |  | 70 | 69 | 8673 | 3512 | 17 | 462 | 46 | 5 | 82 | 595 | 71 | 6 | 4
MnROAD Mainline - Interstate 94 | 09/30/2009 | WED | Driving | Vehicles on all day | 3616 | 5436 | 9282 | 4076 | 13358 |  | 70 | 212 | 6003 | 3067 | 77 | 592 | 147 | 26 | 233 | 2683 | 197 | 80 | 28 | 13
MnROAD Mainline - Interstate 94 | 09/30/2009 | WED | Passing | Vehicles on all day | 841 | 1226 | 11401 | 1237 | 12638 |  | 70 | 57 | 7976 | 3368 | 23 | 460 | 37 | 4 | 88 | 564 | 50 | 7 | 3 | 1
MnROAD Mainline - Interstate 94 | 10/01/2009 | THU | Driving | Vehicles on all day | 3344 | 5030 | 9979 | 3796 | 13775 |  | 70 | 187 | 6457 | 3335 | 85 | 635 | 101 | 13 | 220 | 2521 | 107 | 85 | 23 | 6
MnROAD Mainline - Interstate 94 | 10/01/2009 | THU | Passing | Vehicles on all day | 1121 | 1653 | 12457 | 1576 | 14033 |  | 70 | 57 | 8458 | 3942 | 34 | 537 | 46 | 7 | 103 | 784 | 47 | 9 | 8 | 1
MnROAD Mainline - Interstate 94 | 10/02/2009 | FRI | Driving | Vehicles on all day | 3049 | 4521 | 12976 | 3486 | 16462 |  | 70 | 294 | 8229 | 4453 | 102 | 665 | 81 | 10 | 223 | 2207 | 74 | 85 | 35 | 4
MnROAD Mainline - Interstate 94 | 10/02/2009 | FRI | Passing | Vehicles on all day | 990 | 1424 | 19204 | 1608 | 20812 |  | 70 | 119 | 12648 | 6437 | 28 | 756 | 43 | 3 | 93 | 644 | 32 | 7 | 2
MnROAD Mainline - Interstate 94 | 10/03/2009 | SAT | Driving | Vehicles on all day | 1563 | 2325 | 12503 | 1821 | 14324 |  | 70 | 204 | 8259 | 4040 | 37 | 393 | 46 | 3 | 123 | 1152 | 8 | 37 | 18 | 4
MnROAD Mainline - Interstate 94 | 10/03/2009 | SAT | Passing | Vehicles on all day | 333 | 460 | 13640 | 596 | 14236 |  | 70 | 49 | 9420 | 4171 | 18 | 323 | 11 |  | 48 | 189 | 5 | 1 |  | 1
MnROAD Mainline - Interstate 94 | 10/04/2009 | SUN | Driving | Vehicles on all day | 1351 | 2049 | 11563 | 1648 | 13211 |  | 70 | 185 | 7710 | 3668 | 45 | 328 | 24 | 1 | 160 | 1054 | 13 | 13 | 9 | 1
MnROAD Mainline - Interstate 94 | 10/04/2009 | SUN | Passing | Vehicles on all day | 253 | 342 | 12948 | 461 | 13409 |  | 70 | 36 | 9130 | 3782 | 11 | 258 | 7 |  | 47 | 135 | 1 | 1 | 1
MnROAD Mainline - Interstate 94 | 10/05/2009 | MON | Driving | Vehicles on all day | 3011 | 4534 | 9340 | 3511 | 12851 |  | 70 | 175 | 6178 | 2987 | 91 | 602 | 110 | 21 | 234 | 2254 | 112 | 56 | 23 | 8
MnROAD Mainline - Interstate 94 | 10/05/2009 | MON | Passing | Vehicles on all day | 848 | 1250 | 11642 | 1284 | 12926 |  | 70 | 44 | 8244 | 3354 | 24 | 516 | 36 | 6 | 65 | 594 | 37 | 3 | 2 | 1
MnROAD Mainline - Interstate 94 | 10/06/2009 | TUE | Driving | Vehicles on all day | 3088 | 4607 | 9896 | 3464 | 13360 |  | 70 | 158 | 6492 | 3246 | 83 | 626 | 87 | 6 | 179 | 2284 | 71 | 91 | 31 | 6
MnROAD Mainline - Interstate 94 | 10/06/2009 | TUE | Passing | Vehicles on all day | 1041 | 1552 | 12554 | 1476 | 14030 |  | 70 | 36 | 8639 | 3879 | 34 | 508 | 42 | 1 | 88 | 760 | 33 | 3 | 3 | 4
MnROAD Mainline - Interstate 94 | 10/07/2009 | WED | Driving | Vehicles on all day | 3459 | 5180 | 10023 | 3922 | 13945 |  | 70 | 180 | 6409 | 3434 | 102 | 677 | 80 | 17 | 243 | 2581 | 95 | 86 | 33 | 8
MnROAD Mainline - Interstate 94 | 10/07/2009 | WED | Passing | Vehicles on all day | 860 | 1247 | 12882 | 1277 | 14159 |  | 70 | 58 | 8903 | 3921 | 23 | 509 | 30 | 6 | 87 | 576 | 32 | 5 | 6 | 3
MnROAD Mainline - Interstate 94 | 10/08/2009 | THU | Driving | Vehicles on all day | 3638 | 5452 | 9907 | 4176 | 14083 |  | 70 | 205 | 6206 | 3496 | 112 | 687 | 131 | 71 | 259 | 2669 | 123 | 89 | 29 | 6
MnROAD Mainline - Interstate 94 | 10/08/2009 | THU | Passing | Vehicles on all day | 920 | 1337 | 13662 | 1386 | 15048 |  | 70 | 68 | 9332 | 4262 | 30 | 564 | 34 | 3 | 95 | 620 | 27 | 5 | 8
MnROAD Mainline - Interstate 94 | 10/09/2009 | FRI | Driving | Vehicles on all day | 3258 | 4869 | 12968 | 3776 | 16744 |  | 70 | 253 | 8194 | 4521 | 97 | 694 | 109 | 18 | 245 | 2395 | 106 | 75 | 31 | 6
MnROAD Mainline - Interstate 94 | 10/09/2009 | FRI | Passing | Vehicles on all day | 917 | 1314 | 18937 | 1469 | 20406 |  | 70 | 94 | 12740 | 6103 | 31 | 677 | 39 | 3 | 95 | 589 | 24 | 7 | 2 | 2
MnROAD Mainline - Interstate 94 | 10/10/2009 | SAT | Driving | Vehicles on all day | 1547 | 2302 | 12244 | 1833 | 14077 |  | 70 | 237 | 7792 | 4215 | 41 | 405 | 49 | 20 | 116 | 1127 | 20 | 33 | 19 | 3
MnROAD Mainline - Interstate 94 | 10/10/2009 | SAT | Passing | Vehicles on all day | 390 | 552 | 12752 | 628 | 13380 |  | 70 | 34 | 8683 | 4035 | 11 | 312 | 11 |  | 36 | 245 | 6 | 6 | 1
MnROAD Mainline - Interstate 94 | 10/11/2009 | SUN | Driving | Vehicles on all day | 1257 | 1929 | 11025 | 1475 | 12500 |  | 70 | 172 | 7365 | 3488 | 22 | 273 | 24 | 1 | 101 | 1022 | 8 | 11 | 11 | 2
MnROAD Mainline - Interstate 94 | 10/11/2009 | SUN | Passing | Vehicles on all day | 236 | 322 | 11482 | 424 | 11906 |  | 70 | 24 | 8086 | 3372 | 8 | 232 | 9 |  | 40 | 128 | 5 |  | 1 | 1
MnROAD Mainline - Interstate 94 | 10/12/2009 | MON | Driving | Vehicles on all day | 2517 | 3856 | 9706 | 2764 | 12470 |  | 70 | 1 | 6602 | 2961 | 16 | 369 | 137 | 6 | 109 | 1975 | 79 | 55 | 18 |  | 142
MnROAD Mainline - Interstate 94 | 10/12/2009 | MON | Passing | Vehicles on all day | 577 | 885 | 11192 | 709 | 11901 |  | 70 |  | 8183 | 2965 | 9 | 146 | 35 | 3 | 36 | 447 | 28 | 1 | 4 |  | 44
MnROAD Mainline - Interstate 94 | 10/13/2009 | TUE | Driving | Vehicles on all day | 2882 | 4356 | 9583 | 3074 | 12657 |  | 70 |  | 6562 | 2877 | 17 | 392 | 157 | 15 | 112 | 2174 | 92 | 90 | 23 | 2 | 144
MnROAD Mainline - Interstate 94 | 10/13/2009 | TUE | Passing | Vehicles on all day | 562 | 853 | 11572 | 698 | 12270 |  | 70 | 2 | 8446 | 3070 | 11 | 142 | 52 | 3 | 40 | 410 | 34 | 2 | 4 |  | 54
MnROAD Mainline - Interstate 94 | 10/14/2009 | WED | Driving | Vehicles on all day | 2983 | 4492 | 10656 | 3206 | 13862 |  | 70 | 1 | 7169 | 3347 | 26 | 392 | 174 | 48 | 142 | 2201 | 104 | 76 | 39 | 4 | 139
MnROAD Mainline - Interstate 94 | 10/14/2009 | WED | Passing | Vehicles on all day | 657 | 1000 | 14128 | 841 | 14969 |  | 70 | 1 | 9938 | 4135 | 13 | 192 | 52 | 8 | 50 | 487 | 35 | 3 | 1 |  | 54
MnROAD Mainline - Interstate 94 | 02/13/2003 | THU | Passing | Vehicles on all day | 684 | 1045 | 10769 | 793 | 11562 |  | 70 | 308 | 7389 | 2930 | 35 | 152 | 30 | 3 | 25 | 519 | 16 | 8 | 3 | 2 | 142
MnROAD Mainline - Interstate 94 | 02/14/2003 | FRI | Driving | Vehicles on all day | 2617 | 3951 | 10978 | 2772 | 13750 |  | 70 | 138 | 7511 | 3152 | 151 | 322 | 82 | 19 | 77 | 1957 | 57 | 78 | 20 | 9 | 177
MnROAD Mainline - Interstate 94 | 02/14/2003 | FRI | Passing | Vehicles on all day | 803 | 1221 | 14134 | 929 | 15063 |  | 70 | 406 | 9684 | 3845 | 40 | 192 | 24 | 2 | 24 | 600 | 30 | 7 | 5 | 5 | 199
MnROAD Mainline - Interstate 94 | 02/15/2003 | SAT | Driving | Vehicles on all day | 1234 | 1854 | 10925 | 1254 | 12179 |  | 70 | 137 | 7837 | 2829 | 58 | 155 | 19 | 5 | 21 | 925 | 11 | 41 | 15 | 4 | 122
MnROAD Mainline - Interstate 94 | 02/15/2003 | SAT | Passing | Vehicles on all day | 230 | 344 | 10618 | 282 | 10900 |  | 70 | 410 | 7465 | 2621 | 16 | 87 | 10 |  | 8 | 157 | 1 | 1 | 2 |  | 122
MnROAD Mainline - Interstate 94 | 02/16/2003 | SUN | Driving | Vehicles on all day | 851 | 1321 | 10137 | 936 | 11073 |  | 70 | 110 | 7452 | 2487 | 46 | 128 | 13 | 11 | 20 | 695 | 5 | 11 | 5 | 2 | 88
MnROAD Mainline - Interstate 94 | 02/16/2003 | SUN | Passing | Vehicles on all day | 129 | 190 | 9202 | 181 | 9383 |  | 70 | 249 | 6669 | 2194 | 4 | 83 | 5 |  | 4 | 82 | 3 |  |  |  | 90
MnROAD Mainline - Interstate 94 | 02/17/2003 | MON | Driving | Vehicles on all day | 2165 | 3267 | 9179 | 2399 | 11578 |  | 70 | 100 | 6474 | 2460 | 139 | 324 | 97 | 19 | 88 | 1594 | 63 | 47 | 14 | 14 | 145
MnROAD Mainline - Interstate 94 | 02/17/2003 | MON | Passing | Vehicles on all day | 477 | 734 | 10788 | 570 | 11358 |  | 70 | 254 | 7539 | 2815 | 20 | 130 | 19 | 6 | 13 | 359 | 19 |  | 1 | 3 | 180
MnROAD Mainline - Interstate 94 | 02/18/2003 | TUE | Driving | Vehicles on all day | 2484 | 3690 | 8257 | 2639 | 10896 |  | 70 | 82 | 5650 | 2354 | 162 | 351 | 69 | 13 | 84 | 1765 | 75 | 74 | 15 | 31 | 171
MnROAD Mainline - Interstate 94 | 02/18/2003 | TUE | Passing | Vehicles on all day | 625 | 947 | 9510 | 719 | 10229 |  | 70 | 275 | 6655 | 2415 | 30 | 162 | 11 | 1 | 15 | 467 | 17 | 10 | 4 | 2 | 165
MnROAD Mainline - Interstate 94 | 02/19/2003 | WED | Driving | Vehicles on all day | 2730 | 4111 | 9100 | 2961 | 12061 |  | 70 | 94 | 6232 | 2621 | 166 | 376 | 72 | 25 | 100 | 2022 | 95 | 69 | 20 | 16 | 153
MnROAD Mainline - Interstate 94 | 02/19/2003 | WED | Passing | Vehicles on all day | 686 | 1045 | 9936 | 809 | 10745 |  | 70 | 288 | 6850 | 2657 | 30 | 180 | 23 | 6 | 20 | 520 | 16 | 10 | 3 | 1 | 141
MnROAD Mainline - Interstate 94 | 02/20/2003 | THU | Driving | Vehicles on all day | 2948 | 4467 | 9460 | 3185 | 12645 |  | 70 | 83 | 6539 | 2692 | 169 | 397 | 110 | 13 | 92 | 2230 | 64 | 76 | 21 | 13 | 146
MnROAD Mainline - Interstate 94 | 02/20/2003 | THU | Passing | Vehicles on all day | 692 | 1059 | 10694 | 832 | 11526 |  | 70 | 238 | 7481 | 2817 | 37 | 187 | 28 | 3 | 20 | 526 | 21 | 3 | 4 | 3 | 158
MnROAD Mainline - Interstate 94 | 02/21/2003 | FRI | Driving | Vehicles on all day | 2835 | 4310 | 11318 | 3084 | 14402 |  | 70 | 105 | 7916 | 3141 | 197 | 365 | 107 | 9 | 93 | 2155 | 62 | 69 | 17 | 10 | 156
MnROAD Mainline - Interstate 94 | 02/21/2003 | FRI | Passing | Vehicles on all day | 728 | 1105 | 13887 | 886 | 14773 |  | 70 | 350 | 9795 | 3561 | 38 | 225 | 27 | 6 | 13 | 536 | 28 | 8 | 4 | 1 | 181
MnROAD Mainline - Interstate 94 | 02/22/2003 | SAT | Driving | Vehicles on all day | 1382 | 2068 | 11580 | 1423 | 13003 |  | 70 | 123 | 8338 | 2995 | 64 | 189 | 24 | 15 | 24 | 1018 | 21 | 44 | 12 | 12 | 124
MnROAD Mainline - Interstate 94 | 02/22/2003 | SAT | Passing | Vehicles on all day | 223 | 330 | 10147 | 265 | 10412 |  | 70 | 293 | 7256 | 2505 | 6 | 87 | 4 |  | 3 | 154 | 5 | 2 | 3 | 1 | 93
MnROAD Mainline - Interstate 94 | 02/23/2003 | SUN | Driving | Vehicles on all day | 713 | 1083 | 7167 | 739 | 7906 |  | 70 | 78 | 5268 | 1702 | 29 | 90 | 13 | 2 | 17 | 545 | 16 | 16 | 6 | 5 | 119
MnROAD Mainline - Interstate 94 | 02/23/2003 | SUN | Passing | Vehicles on all day | 146 | 214 | 9053 | 203 | 9256 |  | 70 | 278 | 6654 | 2030 | 8 | 82 | 6 | 4 | 7 | 89 | 7 |  |  |  | 91
MnROAD Mainline - Interstate 94 | 02/24/2003 | MON | Driving | Vehicles on all day | 1653 | 2512 | 5517 | 1757 | 7274 |  | 70 | 58 | 3990 | 1354 | 82 | 195 | 54 | 11 | 46 | 1260 | 48 | 33 | 9 | 19 | 115
MnROAD Mainline - Interstate 94 | 02/24/2003 | MON | Passing | Vehicles on all day | 476 | 728 | 9231 | 553 | 9784 |  | 70 | 311 | 6423 | 2364 | 21 | 120 | 11 |  | 11 | 364 | 18 | 6 | 1 | 1 | 133
MnROAD Mainline - Interstate 94 | 02/25/2003 | TUE | Driving | Vehicles on all day | 2083 | 3165 | 7655 | 2282 | 9937 |  | 70 | 89 | 5338 | 2089 | 119 | 308 | 68 | 9 | 71 | 1589 | 48 | 48 | 10 | 12 | 139
MnROAD Mainline - Interstate 94 | 02/25/2003 | TUE | Passing | Vehicles on all day | 560 | 864 | 8951 | 659 | 9610 |  | 70 | 288 | 6161 | 2369 | 21 | 143 | 21 | 3 | 9 | 438 | 16 | 5 | 3 |  | 133
MnROAD Mainline - Interstate 94 | 02/26/2003 | WED | Driving | Vehicles on all day | 2849 | 4310 | 8900 | 3104 | 12004 |  | 70 | 106 | 6138 | 2512 | 163 | 383 | 99 | 14 | 99 | 2137 | 108 | 70 | 21 | 10 | 144
MnROAD Mainline - Interstate 94 | 02/26/2003 | WED | Passing | Vehicles on all day | 591 | 904 | 10091 | 712 | 10803 |  | 70 | 299 | 6924 | 2721 | 37 | 154 | 10 | 2 | 19 | 449 | 35 | 3 | 2 | 1 | 147
MnROAD Mainline - Interstate 94 | 02/27/2003 | THU | Driving | Vehicles on all day | 2643 | 3969 | 8854 | 2835 | 11689 |  | 70 | 96 | 6080 | 2507 | 160 | 347 | 88 | 17 | 84 | 1934 | 96 | 50 | 12 | 47 | 171
MnROAD Mainline - Interstate 94 | 02/27/2003 | THU | Passing | Vehicles on all day | 589 | 903 | 10618 | 716 | 11334 |  | 70 | 289 | 7286 | 2891 | 35 | 175 | 14 | 3 | 12 | 452 | 18 | 3 | 3 | 1 | 152
MnROAD Mainline - Interstate 94 | 02/28/2003 | FRI | Driving | Vehicles on all day | 2709 | 4089 | 11497 | 2947 | 14444 |  | 70 | 89 | 7989 | 3275 | 157 | 407 | 88 | 20 | 91 | 2030 | 50 | 80 | 17 | 7 | 144
MnROAD Mainline - Interstate 94 | 02/28/2003 | FRI | Passing | Vehicles on all day | 680 | 1043 | 14748 | 826 | 15574 |  | 70 | 352 | 10269 | 3954 | 48 | 190 | 28 | 2 | 23 | 518 | 10 | 5 | 1 | 1 | 173
MnROAD Mainline - Interstate 94 | 03/01/2003 | SAT | Driving | Vehicles on all day | 1356 | 2054 | 12569 | 1414 | 13983 |  | 70 | 99 | 8999 | 3366 | 61 | 175 | 34 | 11 | 25 | 1036 | 16 | 41 | 12 | 3 | 105
MnROAD Mainline - Interstate 94 | 03/01/2003 | SAT | Passing | Vehicles on all day | 267 | 393 | 10896 | 332 | 11228 |  | 70 | 225 | 7876 | 2681 | 13 | 108 | 12 | 3 | 11 | 175 | 4 | 2 | 4 |  | 114
MnROAD Mainline - Interstate 94 | 03/02/2003 | SUN | Driving | Vehicles on all day | 951 | 1464 | 10983 | 1020 | 12003 |  | 70 | 89 | 8001 | 2809 | 45 | 135 | 16 | 7 | 20 | 763 | 6 | 20 | 7 | 1 | 84
MnROAD Mainline - Interstate 94 | 03/02/2003 | SUN | Passing | Vehicles on all day | 151 | 225 | 8867 | 212 | 9079 |  | 70 | 271 | 6505 | 2015 | 7 | 90 | 4 | 2 | 5 | 103 | 1 |  |  |  | 76
MnROAD Mainline - Interstate 94 | 03/03/2003 | MON | Driving | Vehicles on all day | 2283 | 3487 | 8333 | 2533 | 10866 |  | 70 | 85 | 5850 | 2244 | 143 | 339 | 64 | 10 | 79 | 1767 | 66 | 53 | 11 | 1 | 154
MnROAD Mainline - Interstate 94 | 03/03/2003 | MON | Passing | Vehicles on all day | 587 | 898 | 8327 | 711 | 9038 |  | 70 | 174 | 5801 | 2231 | 35 | 133 | 25 | 5 | 24 | 437 | 47 | 1 | 2 | 2 | 121
MnROAD Mainline - Interstate 94 | 03/04/2003 | TUE | Driving | Vehicles on all day | 2768 | 4166 | 9078 | 2984 | 12062 |  | 70 | 94 | 6242 | 2563 | 162 | 353 | 79 | 19 | 111 | 2043 | 111 | 78 | 22 | 6 | 179
MnROAD Mainline - Interstate 94 | 03/04/2003 | TUE | Passing | Vehicles on all day | 674 | 1023 | 9458 | 803 | 10261 |  | 70 | 276 | 6551 | 2499 | 36 | 154 | 19 | 1 | 19 | 494 | 70 | 6 | 3 | 1 | 132
MnROAD Mainline - Interstate 94 | 03/05/2003 | WED | Driving | Vehicles on all day | 2947 | 4460 | 9117 | 3146 | 12263 |  | 70 | 86 | 6324 | 2532 | 153 | 343 | 91 | 21 | 93 | 2215 | 120 | 79 | 21 | 10 | 175
MnROAD Mainline - Interstate 94 | 03/05/2003 | WED | Passing | Vehicles on all day | 670 | 1024 | 9945 | 817 | 10762 |  | 70 | 300 | 6883 | 2644 | 49 | 169 | 13 | 5 | 12 | 503 | 59 | 2 | 3 | 2 | 118
MnROAD Mainline - Interstate 94 | 03/06/2003 | THU | Driving | Vehicles on all day | 2971 | 4478 | 9561 | 3253 | 12814 |  | 70 | 73 | 6639 | 2696 | 182 | 403 | 114 | 16 | 102 | 2189 | 140 | 83 | 17 | 7 | 153
MnROAD Mainline - Interstate 94 | 03/06/2003 | THU | Passing | Vehicles on all day | 720 | 1092 | 10411 | 854 | 11265 |  | 70 | 267 | 7184 | 2820 | 47 | 158 | 17 | 4 | 17 | 525 | 75 | 6 | 4 | 1 | 140
MnROAD Mainline - Interstate 94 | 03/07/2003 | FRI | Driving | Vehicles on all day | 2874 | 4357 | 11292 | 3071 | 14363 |  | 70 | 105 | 7906 | 3126 | 167 | 349 | 88 | 21 | 81 | 2176 | 81 | 85 | 19 | 4 | 155
MnROAD Mainline - Interstate 94 | 03/07/2003 | FRI | Passing | Vehicles on all day | 772 | 1182 | 14472 | 920 | 15392 |  | 70 | 388 | 10011 | 3853 | 29 | 202 | 26 | 4 | 22 | 583 | 45 | 4 | 4 | 1 | 220
MnROAD Mainline - Interstate 94 | 03/08/2003 | SAT | Driving | Vehicles on all day | 1336 | 2018 | 10777 | 1386 | 12163 |  | 70 | 107 | 7474 | 3059 | 68 | 180 | 27 | 10 | 21 | 1010 | 11 | 45 | 12 | 2 | 137
MnROAD Mainline - Interstate 94 | 03/08/2003 | SAT | Passing | Vehicles on all day | 282 | 430 | 7424 | 339 | 7763 |  | 70 | 170 | 5194 | 1973 | 12 | 94 | 7 | 3 | 3 | 213 | 2 | 4 | 1 |  | 87
MnROAD Mainline - Interstate 94 | 03/09/2003 | SUN | Driving | Vehicles on all day | 1002 | 1533 | 10097 | 1073 | 11170 |  | 70 | 83 | 7283 | 2615 | 52 | 141 | 24 | 8 | 24 | 783 | 9 | 18 | 7 | 7 | 116
MnROAD Mainline - Interstate 94 | 03/09/2003 | SUN | Passing | Vehicles on all day | 157 | 237 | 8925 | 200 | 9125 |  | 70 | 175 | 6501 | 2132 | 9 | 73 | 5 | 1 | 3 | 108 | 1 |  |  |  | 117
MnROAD Mainline - Interstate 94 | 03/10/2003 | MON | Driving | Vehicles on all day | 2558 | 3921 | 8859 | 2847 | 11706 |  | 70 | 85 | 6179 | 2446 | 150 | 336 | 81 | 12 | 99 | 1990 | 116 | 52 | 8 | 3 | 149
MnROAD Mainline - Interstate 94 | 03/10/2003 | MON | Passing | Vehicles on all day | 534 | 812 | 9353 | 649 | 10002 |  | 70 | 346 | 6460 | 2415 | 24 | 148 | 12 | 1 | 14 | 396 | 48 | 3 | 2 | 1 | 132
MnROAD Mainline - Interstate 94 | 03/11/2003 | TUE | Driving | Vehicles on all day | 2880 | 4358 | 9150 | 3115 | 12265 |  | 70 | 76 | 6306 | 2646 | 160 | 363 | 105 | 12 | 92 | 2161 | 117 | 86 | 14 | 5 | 122
MnROAD Mainline - Interstate 94 | 03/11/2003 | TUE | Passing | Vehicles on all day | 710 | 1068 | 9856 | 836 | 10692 |  | 70 | 232 | 6895 | 2599 | 32 | 163 | 22 | 2 | 23 | 509 | 70 | 3 | 11 | 1 | 130
MnROAD Mainline - Interstate 94 | 03/12/2003 | WED | Driving | Vehicles on all day | 2941 | 4423 | 8941 | 3145 | 12086 |  | 70 | 92 | 6269 | 2441 | 158 | 363 | 112 | 21 | 99 | 2164 | 107 | 82 | 21 | 18 | 139
MnROAD Mainline - Interstate 94 | 03/12/2003 | WED | Passing | Vehicles on all day | 847 | 1281 | 9945 | 985 | 10930 |  | 70 | 270 | 6832 | 2688 | 55 | 182 | 21 | 1 | 23 | 619 | 65 | 10 | 3 | 6 | 155
MnROAD Mainline - Interstate 94 | 03/13/2003 | THU | Driving | Vehicles on all day | 3018 | 4539 | 9567 | 3215 | 12782 |  | 70 | 88 | 6608 | 2683 | 172 | 391 | 94 | 10 | 103 | 2235 | 84 | 87 | 26 | 13 | 188
MnROAD Mainline - Interstate 94 | 03/13/2003 | THU | Passing | Vehicles on all day | 753 | 1161 | 11330 | 915 | 12245 |  | 70 | 283 | 7867 | 3047 | 41 | 199 | 11 | 2 | 31 | 596 | 29 | 2 | 3 | 1 | 133
MnROAD Mainline - Interstate 94 | 03/14/2003 | FRI | Driving | Vehicles on all day | 2854 | 4300 | 12216 | 3087 | 15303 |  | 70 | 91 | 8503 | 3464 | 178 | 403 | 100 | 14 | 95 | 2118 | 66 | 87 | 15 | 11 | 158
MnROAD Mainline - Interstate 94 | 03/14/2003 | FRI | Passing | Vehicles on all day | 702 | 1065 | 14914 | 899 | 15813 |  | 70 | 251 | 10495 | 4006 | 43 | 251 | 30 | 2 | 26 | 517 | 23 | 2 | 4 | 1 | 162
MnROAD Mainline - Interstate 94 | 03/15/2003 | SAT | Driving | Vehicles on all day | 1374 | 2087 | 12797 | 1507 | 14304 |  | 70 | 93 | 9231 | 3388 | 80 | 239 | 27 | 8 | 30 | 1058 | 17 | 40 | 8 |  | 85
MnROAD Mainline - Interstate 94 | 03/15/2003 | SAT | Passing | Vehicles on all day | 274 | 408 | 11575 | 353 | 11928 |  | 70 | 166 | 8395 | 2912 | 12 | 119 | 14 | 3 | 11 | 187 | 3 | 1 | 3 |  | 102
MnROAD Mainline - Interstate 94 | 03/16/2003 | SUN | Driving | Vehicles on all day | 572 | 877 | 7308 | 652 | 7960 |  | 70 | 30 | 5376 | 1865 | 25 | 120 | 12 | 7 | 13 | 454 | 7 | 8 | 6 |  | 37
MnROAD Mainline - Interstate 94 | 03/16/2003 | SUN | Passing | Vehicles on all day | 112 | 164 | 6149 | 150 | 6299 |  | 70 | 83 | 4548 | 1479 | 6 | 61 | 1 |  | 4 | 75 | 1 |  | 2 |  | 39
MnROAD Mainline - Interstate 94 | 03/17/2003 | MON | Driving | Vehicles on all day | 2650 | 4040 | 9487 | 2957 | 12444 |  | 70 | 82 | 6742 | 2551 | 180 | 368 | 101 | 14 | 107 | 2026 | 86 | 57 | 14 | 4 | 112
MnROAD Mainline - Interstate 94 | 03/17/2003 | MON | Passing | Vehicles on all day | 623 | 967 | 10250 | 766 | 11016 |  | 70 | 238 | 7260 | 2607 | 27 | 174 | 24 | 2 | 19 | 495 | 23 | 2 |  |  | 145
MnROAD Mainline - Interstate 94 | 03/18/2003 | TUE | Driving | Vehicles on all day | 3002 | 4532 | 9681 | 3325 | 13006 |  | 70 | 96 | 6753 | 2694 | 174 | 468 | 120 | 25 | 111 | 2232 | 88 | 86 | 19 | 2 | 138
MnROAD Mainline - Interstate 94 | 03/18/2003 | TUE | Passing | Vehicles on all day | 621 | 952 | 10550 | 739 | 11289 |  | 70 | 252 | 7490 | 2647 | 22 | 162 | 16 | 6 | 25 | 476 | 24 | 2 | 5 | 1 | 161
MnROAD Mainline - Interstate 94 | 03/19/2003 | WED | Driving | Vehicles on all day | 2994 | 4544 | 9520 | 3267 | 12787 |  | 70 | 75 | 6674 | 2628 | 171 | 411 | 85 | 29 | 122 | 2281 | 65 | 79 | 24 |  | 143
MnROAD Mainline - Interstate 94 | 03/19/2003 | WED | Passing | Vehicles on all day | 670 | 1036 | 10732 | 800 | 11532 |  | 70 | 274 | 7495 | 2855 | 21 | 177 | 10 | 7 | 15 | 537 | 25 | 1 | 7 |  | 108
MnROAD Mainline - Interstate 94 | 03/20/2003 | THU | Driving | Vehicles on all day | 2998 | 4540 | 9671 | 3257 | 12928 |  | 70 | 78 | 6842 | 2612 | 150 | 426 | 77 | 25 | 110 | 2276 | 84 | 82 | 22 | 5 | 139
MnROAD Mainline - Interstate 94 | 03/20/2003 | THU | Passing | Vehicles on all day | 785 | 1191 | 11381 | 924 | 12305 |  | 70 | 218 | 8084 | 2924 | 45 | 189 | 30 | 3 | 27 | 582 | 32 | 8 | 6 | 2 | 155
MnROAD Mainline - Interstate 94 | 03/21/2003 | FRI | Driving | Vehicles on all day | 2865 | 4359 | 11704 | 3126 | 14830 |  | 70 | 82 | 8189 | 3316 | 189 | 378 | 110 | 15 | 93 | 2189 | 56 | 77 | 18 | 1 | 117
MnROAD Mainline - Interstate 94 | 03/21/2003 | FRI | Passing | Vehicles on all day | 703 | 1061 | 15015 | 868 | 15883 |  | 70 | 286 | 10660 | 3883 | 25 | 242 | 20 | 3 | 26 | 517 | 23 | 7 | 3 | 2 | 186
MnROAD Mainline - Interstate 94 | 03/22/2003 | SAT | Driving | Vehicles on all day | 1444 | 2197 | 12837 | 1555 | 14392 |  | 70 | 79 | 9317 | 3346 | 91 | 215 | 36 | 13 | 25 | 1113 | 10 | 38 | 13 | 1 | 95
MnROAD Mainline - Interstate 94 | 03/22/2003 | SAT | Passing | Vehicles on all day | 285 | 420 | 11537 | 377 | 11914 |  | 70 | 212 | 8446 | 2753 | 16 | 140 | 8 | 2 | 10 | 189 | 8 | 3 | 1 |  | 126
MnROAD Mainline - Interstate 94 | 03/23/2003 | SUN | Driving | Vehicles on all day | 1008 | 1548 | 11745 | 1130 | 12875 |  | 70 | 99 | 8636 | 2934 | 52 | 182 | 28 | 17 | 23 | 795 | 7 | 16 | 10 |  | 76
MnROAD Mainline - Interstate 94 | 03/23/2003 | SUN | Passing | Vehicles on all day | 172 | 247 | 10633 | 220 | 10853 |  | 70 | 161 | 8047 | 2336 | 10 | 91 | 4 | 1 | 4 | 105 |  | 2 | 3 |  | 89
MnROAD Mainline - Interstate 94 | 03/24/2003 | MON | Driving | Traffic Switch Begin | 229 | 344 | 585 | 244 | 829 |  | 70 | 3 | 414 | 161 | 18 | 22 | 10 | 2 | 12 | 168 | 4 | 8 | 1 |  | 7
MnROAD Mainline - Interstate 94 | 03/24/2003 | MON | Passing | Traffic Switch Begin | 24 | 37 | 422 | 32 | 454 |  | 70 | 8 | 309 | 101 | 4 | 9 | 1 |  | 1 | 18 |  | 0 |  |  | 4
MnROAD Mainline - Interstate 94 | 03/31/2003 | MON | Driving | Traffic Switch End | 1340 | 2046 | 5151 | 1523 | 6674 |  | 70 | 45 | 3602 | 1435 | 78 | 227 | 48 | 11 | 56 | 1032 | 35 | 26 | 7 | 3 | 69
MnROAD Mainline - Interstate 94 | 03/31/2003 | MON | Passing | Traffic Switch End | 276 | 420 | 5879 | 370 | 6249 |  | 70 | 109 | 4181 | 1510 | 14 | 115 | 14 | 4 | 7 | 201 | 14 | 1 |  |  | 79
MnROAD Mainline - Interstate 94 | 04/01/2003 | TUE | Driving | Vehicles on all day | 2993 | 4486 | 9508 | 3261 | 12769 |  | 70 | 84 | 6651 | 2660 | 174 | 459 | 110 | 29 | 93 | 2184 | 86 | 94 | 27 | 5 | 113
MnROAD Mainline - Interstate 94 | 04/01/2003 | TUE | Passing | Vehicles on all day | 594 | 899 | 10328 | 760 | 11088 |  | 70 | 193 | 7370 | 2633 | 33 | 210 | 21 | 8 | 26 | 434 | 21 | 4 | 3 |  | 132
MnROAD Mainline - Interstate 94 | 04/02/2003 | WED | Driving | Vehicles on all day | 3163 | 4773 | 9636 | 3433 | 13069 |  | 70 | 65 | 6701 | 2737 | 180 | 450 | 103 | 19 | 108 | 2368 | 83 | 93 | 26 | 3 | 133
MnROAD Mainline - Interstate 94 | 04/02/2003 | WED | Passing | Vehicles on all day | 644 | 986 | 10601 | 803 | 11404 |  | 70 | 240 | 7593 | 2624 | 39 | 196 | 15 | 5 | 21 | 490 | 32 | 3 | 2 |  | 144
MnROAD Mainline - Interstate 94 | 04/03/2003 | THU | Driving | Vehicles on all day | 2793 | 4211 | 8972 | 3070 | 12042 |  | 70 | 52 | 6285 | 2524 | 162 | 438 | 116 | 13 | 94 | 2078 | 62 | 81 | 24 | 2 | 111
MnROAD Mainline - Interstate 94 | 04/03/2003 | THU | Passing | Vehicles on all day | 845 | 1300 | 9540 | 1003 | 10543 |  | 70 | 177 | 6731 | 2500 | 45 | 205 | 29 | 3 | 20 | 661 | 27 | 9 | 4 |  | 132
MnROAD Mainline - Interstate 94 | 04/04/2003 | FRI | Driving | Vehicles on all day | 2722 | 4087 | 11121 | 2996 | 14117 |  | 70 | 71 | 7726 | 3200 | 181 | 445 | 114 | 20 | 79 | 1990 | 57 | 83 | 23 | 4 | 124
MnROAD Mainline - Interstate 94 | 04/04/2003 | FRI | Passing | Vehicles on all day | 862 | 1311 | 14150 | 1043 | 15193 |  | 70 | 253 | 10065 | 3676 | 49 | 244 | 24 | 2 | 27 | 649 | 33 | 8 | 7 |  | 156
MnROAD Mainline - Interstate 94 | 04/05/2003 | SAT | Driving | Vehicles on all day | 1460 | 2209 | 12423 | 1544 | 13967 |  | 70 | 101 | 8931 | 3280 | 82 | 199 | 29 | 20 | 35 | 1107 | 13 | 41 | 16 | 2 | 111
MnROAD Mainline - Interstate 94 | 04/05/2003 | SAT | Passing | Vehicles on all day | 330 | 495 | 11305 | 410 | 11715 |  | 70 | 183 | 8172 | 2831 | 14 | 130 | 10 | 4 | 8 | 235 | 3 | 2 | 3 | 1 | 119
MnROAD Mainline - Interstate 94 | 04/06/2003 | SUN | Driving | Vehicles on all day | 1065 | 1629 | 11230 | 1200 | 12430 |  | 70 | 80 | 8132 | 2958 | 70 | 191 | 30 | 15 | 26 | 829 | 10 | 21 | 8 |  | 60
MnROAD Mainline - Interstate 94 | 04/06/2003 | SUN | Passing | Vehicles on all day | 187 | 272 | 10223 | 251 | 10474 |  | 70 | 197 | 7573 | 2350 | 13 | 106 | 2 | 1 | 6 | 118 | 2 |  | 3 |  | 103
MnROAD Mainline - Interstate 94 | 04/07/2003 | MON | Driving | Vehicles on all day | 2618 | 3982 | 9574 | 2969 | 12543 |  | 70 | 79 | 6692 | 2685 | 164 | 427 | 95 | 23 | 104 | 1986 | 97 | 53 | 13 | 7 | 118
MnROAD Mainline - Interstate 94 | 04/07/2003 | MON | Passing | Vehicles on all day | 544 | 823 | 10311 | 705 | 11016 |  | 70 | 258 | 7392 | 2544 | 23 | 203 | 20 | 2 | 23 | 399 | 30 | 3 | 1 | 1 | 117
MnROAD Mainline - Interstate 94 | 12/28/2005 | WED | Driving | Vehicles on all day | 2773 | 4145 | 11423 | 2922 | 14345 | 174 | 70 |  | 7631 | 3739 | 25 | 383 | 149 | 13 | 119 | 2013 | 93 | 101 | 25 | 1 | 53 | 174
MnROAD Mainline - Interstate 94 | 12/28/2005 | WED | Passing | Vehicles on all day | 683 | 1055 | 13090 | 783 | 13873 | 76 | 70 | 3 | 9264 | 3798 | 4 | 124 | 40 | 7 | 22 | 534 | 43 | 7 | 2 |  | 25 | 76
MnROAD Mainline - Interstate 94 | 12/29/2005 | THU | Driving | Vehicles on all day | 2883 | 4354 | 12155 | 3006 | 15161 | 182 | 70 |  | 7950 | 4155 | 22 | 322 | 174 | 10 | 114 | 2155 | 89 | 90 | 24 | 6 | 50 | 182
MnROAD Mainline - Interstate 94 | 12/29/2005 | THU | Passing | Vehicles on all day | 811 | 1259 | 14026 | 896 | 14922 | 96 | 70 | 4 | 9749 | 4247 | 4 | 116 | 36 | 5 | 31 | 653 | 39 | 4 | 8 |  | 26 | 96
MnROAD Mainline - Interstate 94 | 12/30/2005 | FRI | Driving | Vehicles on all day | 1986 | 3013 | 11122 | 2112 | 13234 | 243 | 70 | 4 | 7309 | 3737 | 8 | 302 | 96 | 5 | 78 | 1507 | 43 | 63 | 9 | 1 | 72 | 243
MnROAD Mainline - Interstate 94 | 12/30/2005 | FRI | Passing | Vehicles on all day | 867 | 1310 | 10937 | 911 | 11848 | 107 | 70 | 1 | 7366 | 3550 | 7 | 126 | 42 | 6 | 27 | 648 | 21 | 26 | 8 |  | 20 | 107
MnROAD Mainline - Interstate 94 | 12/31/2005 | SAT | Driving | Vehicles on all day | 1170 | 1784 | 11403 | 1145 | 12548 | 102 | 70 |  | 7845 | 3523 | 11 | 85 | 44 | 1 | 26 | 915 | 12 | 42 | 9 |  | 35 | 102
MnROAD Mainline - Interstate 94 | 12/31/2005 | SAT | Passing | Vehicles on all day | 155 | 237 | 9245 | 179 | 9424 | 49 | 70 | 4 | 6795 | 2439 |  | 44 | 6 | 1 | 5 | 119 | 3 |  | 1 |  | 7 | 49
MnROAD Mainline - Interstate 94 | 01/01/2006 | SUN | Driving | Vehicles on all day | 592 | 928 | 10379 | 643 | 11022 | 45 | 70 |  | 7418 | 2942 | 8 | 86 | 24 |  | 10 | 500 | 5 | 4 | 6 |  | 19 | 45
MnROAD Mainline - Interstate 94 | 01/01/2006 | SUN | Passing | Vehicles on all day | 71 | 105 | 7097 | 80 | 7177 | 39 | 70 | 2 | 5171 | 1915 |  | 26 | 2 |  | 2 | 47 | 2 |  | 1 |  | 9 | 39
MnROAD Mainline - Interstate 94 | 01/02/2006 | MON | Driving | Vehicles on all day | 1149 | 1763 | 9784 | 1174 | 10958 | 72 | 70 | 1 | 6805 | 2951 | 5 | 120 | 36 | 1 | 36 | 922 | 12 | 35 | 6 | 1 | 27 | 72
MnROAD Mainline - Interstate 94 | 01/02/2006 | MON | Passing | Vehicles on all day | 159 | 244 | 7536 | 193 | 7729 | 59 | 70 | 2 | 5486 | 2042 | 2 | 51 | 7 |  | 9 | 122 | 2 |  |  |  | 6 | 59
MnROAD Mainline - Interstate 94 | 01/03/2006 | TUE | Driving | Vehicles on all day | 2675 | 4069 | 9891 | 2884 | 12775 | 139 | 70 |  | 6634 | 3212 | 14 | 364 | 135 | 9 | 119 | 2055 | 97 | 73 | 18 |  | 45 | 139
MnROAD Mainline - Interstate 94 | 01/03/2006 | TUE | Passing | Vehicles on all day | 558 | 861 | 10641 | 650 | 11291 | 72 | 70 |  | 7708 | 2916 | 5 | 123 | 27 | 1 | 16 | 441 | 30 | 3 | 4 |  | 17 | 72
MnROAD Mainline - Interstate 94 | 01/04/2006 | WED | Driving | Vehicles on all day | 2773 | 4145 | 11423 | 2922 | 14345 | 174 | 70 |  | 7631 | 3739 | 25 | 383 | 149 | 13 | 119 | 2013 | 93 | 101 | 25 | 1 | 53 | 174
MnROAD Mainline - Interstate 94 | 01/04/2006 | WED | Passing | Vehicles on all day | 683 | 1055 | 13090 | 783 | 13873 | 76 | 70 | 3 | 9264 | 3798 | 4 | 124 | 40 | 7 | 22 | 534 | 43 | 7 | 2 |  | 25 | 76
MnROAD Mainline - Interstate 94 | 01/05/2006 | THU | Driving | Vehicles on all day | 3241 | 4907 | 10288 | 3427 | 13715 | 163 | 70 |  | 6971 | 3281 | 19 | 407 | 127 | 9 | 120 | 2468 | 152 | 98 | 25 | 2 | 36 | 163
MnROAD Mainline - Interstate 94 | 01/05/2006 | THU | Passing | Vehicles on all day | 723 | 1107 | 11587 | 807 | 12394 | 67 | 70 |  | 8406 | 3165 | 2 | 116 | 41 | 6 | 32 | 556 | 38 | 7 | 6 | 3 | 16 | 67
MnROAD Mainline - Interstate 94 | 01/06/2006 | FRI | Driving | Vehicles on all day | 3100 | 4672 | 11990 | 3238 | 15228 | 150 | 70 | 1 | 7736 | 4201 | 17 | 387 | 155 | 13 | 114 | 2323 | 94 | 103 | 30 | 2 | 52 | 150
MnROAD Mainline - Interstate 94 | 01/06/2006 | FRI | Passing | Vehicles on all day | 756 | 1171 | 14858 | 853 | 15711 | 128 | 70 | 2 | 10504 | 4326 | 8 | 121 | 41 | 3 | 34 | 597 | 41 | 1 | 6 | 1 | 26 | 128
MnROAD Mainline - Interstate 94 | 01/07/2006 | SAT | Driving | Vehicles on all day | 1516 | 2332 | 11897 | 1505 | 13402 | 120 | 70 | 1 | 8212 | 3648 | 19 | 113 | 43 | 2 | 33 | 1221 | 16 | 47 | 11 |  | 36 | 120
MnROAD Mainline - Interstate 94 | 01/07/2006 | SAT | Passing | Vehicles on all day | 253 | 380 | 10029 | 286 | 10315 | 56 | 70 | 1 | 7366 | 2651 | 4 | 64 | 15 | 3 | 11 | 181 | 1 | 6 | 1 |  | 11 | 56
MnROAD Mainline - Interstate 94 | 01/08/2006 | SUN | Driving | Vehicles on all day | 1016 | 1572 | 10112 | 1046 | 11158 | 78 | 70 | 1 | 7251 | 2838 | 12 | 76 | 48 |  | 39 | 821 | 21 | 18 | 11 |  | 22 | 78
MnROAD Mainline - Interstate 94 | 01/08/2006 | SUN | Passing | Vehicles on all day | 173 | 265 | 8183 | 193 | 8376 | 43 | 70 | 2 | 6107 | 2067 | 7 | 32 | 4 | 2 | 5 | 130 | 11 | 1 | 1 |  | 7 | 43
MnROAD Mainline - Interstate 94 | 01/09/2006 | MON | Driving | Vehicles on all day | 2652 | 4089 | 9861 | 2869 | 12730 | 150 | 70 | 1 | 6541 | 3271 | 15 | 324 | 143 | 15 | 117 | 2116 | 68 | 61 | 9 | 1 | 48 | 150
MnROAD Mainline - Interstate 94 | 01/09/2006 | MON | Passing | Vehicles on all day | 541 | 832 | 10646 | 611 | 11257 | 74 | 70 |  | 7743 | 2883 | 4 | 96 | 22 | 1 | 25 | 424 | 31 | 3 | 4 | 1 | 20 | 74
MnROAD Mainline - Interstate 94 | 01/10/2006 | TUE | Driving | Vehicles on all day | 3061 | 4648 | 9993 | 3205 | 13198 | 140 | 70 | 1 | 6555 | 3385 | 17 | 333 | 136 | 14 | 130 | 2348 | 110 | 94 | 21 | 2 | 52 | 140
MnROAD Mainline - Interstate 94 | 01/10/2006 | TUE | Passing | Vehicles on all day | 642 | 983 | 10838 | 732 | 11570 | 52 | 70 | 2 | 7824 | 2998 | 2 | 124 | 28 | 2 | 26 | 498 | 39 | 7 | 6 |  | 14 | 52
MnROAD Mainline - Interstate 94 | 01/11/2006 | WED | Driving | Vehicles on all day | 3143 | 4757 | 9961 | 3301 | 13262 | 127 | 70 | 1 | 6545 | 3375 | 32 | 363 | 122 | 16 | 121 | 2389 | 133 | 94 | 30 | 1 | 40 | 127
MnROAD Mainline - Interstate 94 | 01/11/2006 | WED | Passing | Vehicles on all day | 626 | 964 | 11018 | 721 | 11739 | 50 | 70 | 1 | 7994 | 3007 | 1 | 119 | 28 | 8 | 21 | 492 | 43 | 4 | 5 |  | 16 | 50
MnROAD Mainline - Interstate 94 | 01/12/2006 | THU | Driving | Vehicles on all day | 3198 | 4841 | 10426 | 3345 | 13771 | 127 | 70 | 1 | 7058 | 3335 | 21 | 396 | 126 | 12 | 119 | 2450 | 88 | 107 | 23 | 3 | 32 | 127
MnROAD Mainline - Interstate 94 | 01/12/2006 | THU | Passing | Vehicles on all day | 741 | 1158 | 11680 | 829 | 12509 | 81 | 70 | 2 | 8405 | 3251 | 5 | 114 | 41 | 2 | 27 | 609 | 22 | 2 | 7 |  | 22 | 81
MnROAD Mainline - Interstate 94 | 01/13/2006 | FRI | Driving | Vehicles on all day | 2943 | 4468 | 12286 | 3064 | 15350 | 145 | 70 | 2 | 8110 | 4127 | 14 | 357 | 126 | 16 | 103 | 2270 | 58 | 100 | 19 | 1 | 47 | 145
MnROAD Mainline - Interstate 94 | 01/13/2006 | FRI | Passing | Vehicles on all day | 738 | 1141 | 15188 | 820 | 16008 | 106 | 70 | 4 | 10776 | 4388 | 1 | 121 | 42 | 2 | 28 | 586 | 28 | 4 | 7 | 1 | 20 | 106
MnROAD Mainline - Interstate 94 | 01/14/2006 | SAT | Driving | Vehicles on all day | 1472 | 2223 | 12759 | 1433 | 14192 | 154 | 70 | 1 | 8699 | 4019 | 18 | 119 | 58 | 1 | 35 | 1113 | 16 | 58 | 15 |  | 40 | 154
MnROAD Mainline - Interstate 94 | 01/14/2006 | SAT | Passing | Vehicles on all day | 239 | 363 | 10810 | 260 | 11070 | 108 | 70 | 3 | 7925 | 2868 | 5 | 49 | 12 | 2 | 13 | 173 | 2 | 1 | 3 |  | 14 | 108
MnROAD Mainline - Interstate 94 | 01/15/2006 | SUN | Driving | Vehicles on all day | 1102 | 1694 | 11667 | 1084 | 12751 | 120 | 70 | 1 | 8090 | 3537 | 15 | 60 | 25 | 1 | 39 | 881 | 24 | 27 | 11 | 1 | 39 | 120
MnROAD Mainline - Interstate 94 | 01/15/2006 | SUN | Passing | Vehicles on all day | 133 | 197 | 9476 | 163 | 9639 | 44 | 70 | 3 | 6980 | 2487 | 5 | 42 | 7 | 1 | 11 | 88 | 8 |  | 1 |  | 6 | 44
MnROAD Mainline - Interstate 94 | 01/16/2006 | MON | Driving | Vehicles on all day | 2556 | 3923 | 10259 | 2758 | 13017 | 158 | 70 |  | 6932 | 3295 | 11 | 329 | 143 | 8 | 106 | 2013 | 72 | 62 | 14 |  | 32 | 158
MnROAD Mainline - Interstate 94 | 01/16/2006 | MON | Passing | Vehicles on all day | 601 | 938 | 10805 | 673 | 11478 | 95 | 70 | 2 | 7790 | 2996 | 2 | 107 | 21 | 3 | 23 | 497 | 13 | 4 | 3 |  | 17 | 95
MnROAD Mainline - Interstate 94 | 01/17/2006 | TUE | Driving | Vehicles on all day | 3034 | 4581 | 9598 | 3169 | 12767 | 112 | 70 | 1 | 6504 | 3051 | 23 | 353 | 113 | 18 | 108 | 2294 | 133 | 100 | 26 | 1 | 42 | 112
MnROAD Mainline - Interstate 94 | 01/17/2006 | TUE | Passing | Vehicles on all day | 648 | 1009 | 11016 | 717 | 11733 | 68 | 70 | 1 | 8067 | 2929 | 3 | 99 | 30 | 3 | 16 | 528 | 28 | 3 | 6 | 1 | 19 | 68
MnROAD Mainline - Interstate 94 | 01/18/2006 | WED | Driving | Vehicles on all day | 3211 | 4880 | 10283 | 3392 | 13675 | 134 | 70 |  | 6911 | 3329 | 25 | 381 | 145 | 14 | 114 | 2468 | 125 | 94 | 26 |  | 43 | 134
MnROAD Mainline - Interstate 94 | 01/18/2006 | WED | Passing | Vehicles on all day | 663 | 1015 | 11762 | 758 | 12520 | 76 | 70 | 1 | 8555 | 3182 | 2 | 136 | 27 | 3 | 23 | 514 | 41 | 6 | 6 |  | 24 | 76
MnROAD Mainline - Interstate 94 | 01/19/2006 | THU | Driving | Vehicles on all day | 3195 | 4833 | 9938 | 3322 | 13260 | 166 | 70 | 1 | 6676 | 3232 | 18 | 365 | 130 | 5 | 119 | 2433 | 119 | 93 | 38 | 2 | 29 | 166
MnROAD Mainline - Interstate 94 | 01/19/2006 | THU | Passing | Vehicles on all day | 760 | 1178 | 11324 | 847 | 12171 | 93 | 70 | 2 | 8011 | 3293 | 3 | 112 | 43 | 5 | 33 | 605 | 34 | 6 | 6 |  | 18 | 93
MnROAD Mainline - Interstate 94 | 01/20/2006 | FRI | Driving | Vehicles on all day | 3108 | 4675 | 12256 | 3253 | 15509 | 188 | 70 |  | 8064 | 4142 | 33 | 321 | 145 | 13 | 103 | 2279 | 233 | 97 | 27 | 2 | 50 | 188
MnROAD Mainline - Interstate 94 | 01/20/2006 | FRI | Passing | Vehicles on all day | 762 | 1167 | 15550 | 876 | 16426 | 82 | 70 | 3 | 10962 | 4560 | 8 | 142 | 34 | 5 | 27 | 584 | 65 | 5 | 5 | 1 | 25 | 82
MnROAD Mainline - Interstate 94 | 01/21/2006 | SAT | Driving | Vehicles on all day | 1416 | 2150 | 12692 | 1403 | 14095 | 144 | 70 | 2 | 8712 | 3935 | 18 | 129 | 44 | 5 | 35 | 1092 | 17 | 48 | 15 |  | 43 | 144
MnROAD Mainline - Interstate 94 | 01/21/2006 | SAT | Passing | Vehicles on all day | 222 | 340 | 10620 | 244 | 10864 | 67 | 70 |  | 7850 | 2764 | 7 | 40 | 9 | 1 | 11 | 168 | 5 | 1 | 2 |  | 6 | 67
MnROAD Mainline - Interstate 94 | 01/22/2006 | SUN | Driving | Vehicles on all day | 1090 | 1686 | 10558 | 1102 | 11660 | 92 | 70 | 1 | 7458 | 3057 | 15 | 83 | 32 | 1 | 40 | 890 | 7 | 22 | 10 | 2 | 42 | 92
MnROAD Mainline - Interstate 94 | 01/22/2006 | SUN | Passing | Vehicles on all day | 147 | 217 | 8566 | 161 | 8727 | 44 | 70 | 2 | 6455 | 2099 | 2 | 37 | 11 |  | 6 | 97 | 3 | 2 | 3 |  | 10 | 44
MnROAD Mainline - Interstate 94 | 01/23/2006 | MON | Driving | Vehicles on all day | 2496 | 3834 | 9634 | 2782 | 12416 | 160 | 70 | 1 | 6303 | 3285 | 21 | 334 | 168 | 15 | 123 | 1935 | 129 | 46 | 10 | 1 | 45 | 160
MnROAD Mainline - Interstate 94 | 01/23/2006 | MON | Passing | Vehicles on all day | 697 | 1074 | 10821 | 777 | 11598 | 69 | 70 | 1 | 7867 | 2931 | 5 | 119 | 34 | 4 | 22 | 551 | 28 | 12 | 2 |  | 22 | 69
MnROAD Mainline - Interstate 94 | 01/24/2006 | TUE | Driving | Vehicles on all day | 2977 | 4483 | 9653 | 3119 | 12772 | 139 | 70 | 2 | 6456 | 3169 | 28 | 358 | 135 | 18 | 106 | 2220 | 126 | 105 | 23 |  | 26 | 139
MnROAD Mainline - Interstate 94 | 01/24/2006 | TUE | Passing | Vehicles on all day | 654 | 1020 | 10360 | 746 | 11106 | 73 | 70 |  | 7425 | 2916 | 3 | 119 | 37 | 5 | 18 | 531 | 25 | 3 | 5 |  | 19 | 73
MnROAD Mainline - Interstate 94 | 01/25/2006 | WED | Driving | Vehicles on all day | 3218 | 4860 | 9870 | 3363 | 13233 | 152 | 70 |  | 6501 | 3311 | 16 | 355 | 153 | 73 | 115 | 2399 | 117 | 110 | 23 | 2 | 58 | 152
MnROAD Mainline - Interstate 94 | 01/25/2006 | WED | Passing | Vehicles on all day | 690 | 1063 | 11246 | 786 | 12032 | 108 | 70 | 2 | 8118 | 3104 | 5 | 134 | 24 | 15 | 20 | 538 | 39 | 4 | 7 |  | 22 | 108
MnROAD Mainline - Interstate 94 | 01/26/2006 | THU | Driving | Vehicles on all day | 3302 | 5005 | 10490 | 3494 | 13984 | 145 | 70 |  | 6984 | 3461 | 21 | 403 | 128 | 67 | 122 | 2507 | 118 | 101 | 25 | 2 | 45 | 145
MnROAD Mainline - Interstate 94 | 01/26/2006 | THU | Passing | Vehicles on all day | 833 | 1285 | 12030 | 934 | 12964 | 63 | 70 | 4 | 8590 | 3414 | 5 | 135 | 49 | 6 | 24 | 657 | 42 | 6 | 8 | 2 | 22 | 63
MnROAD Mainline - Interstate 94 | 01/27/2006 | FRI | Driving | Vehicles on all day | 3138 | 4752 | 12173 | 3302 | 15475 | 158 | 70 | 1 | 8347 | 3789 | 20 | 368 | 149 | 46 | 122 | 2372 | 100 | 98 | 24 | 3 | 36 | 158
MnROAD Mainline - Interstate 94 | 01/27/2006 | FRI | Passing | Vehicles on all day | 762 | 1189 | 15479 | 897 | 16376 | 95 | 70 | 2 | 11013 | 4441 | 5 | 169 | 41 | 1 | 25 | 622 | 29 | 2 | 3 |  | 23 | 95
MnROAD Mainline - Interstate 94 | 01/28/2006 | SAT | Driving | Vehicles on all day | 1471 | 2230 | 12345 | 1451 | 13796 | 125 | 70 | 1 | 8745 | 3564 | 14 | 134 | 41 |  | 31 | 1137 | 26 | 50 | 17 | 1 | 35 | 125
MnROAD Mainline - Interstate 94 | 01/28/2006 | SAT | Passing | Vehicles on all day | 277 | 424 | 10734 | 292 | 11026 | 86 | 70 |  | 8007 | 2711 | 5 | 42 | 20 | 3 | 6 | 206 | 4 | 4 | 2 |  | 16 | 86
MnROAD Mainline - Interstate 94 | 01/29/2006 | SUN | Driving | Vehicles on all day | 1016 | 1560 | 10633 | 1030 | 11663 | 79 | 70 | 2 | 7700 | 2909 | 12 | 87 | 27 | 3 | 37 | 815 | 14 | 24 | 11 |  | 22 | 79
MnROAD Mainline - Interstate 94 | 01/29/2006 | SUN | Passing | Vehicles on all day | 178 | 277 | 8888 | 193 | 9081 | 81 | 70 | 1 | 6708 | 2175 |  | 36 | 8 | 1 | 3 | 141 | 3 |  | 1 |  | 4 | 81
MnROAD Mainline - Interstate 94 | 01/30/2006 | MON | Driving | Vehicles on all day | 2800 | 4294 | 9901 | 3002 | 12903 | 125 | 70 |  | 6751 | 3108 | 14 | 322 | 162 | 14 | 107 | 2192 | 105 | 71 | 13 | 2 | 42 | 125
MnROAD Mainline - Interstate 94 | 01/30/2006 | MON | Passing | Vehicles on all day | 638 | 996 | 10597 | 741 | 11338 | 56 | 70 | 3 | 7780 | 2801 | 8 | 122 | 37 | 8 | 20 | 520 | 20 | 3 | 2 | 1 | 13 | 56
MnROAD Mainline - Interstate 94 | 01/31/2006 | TUE | Driving | Vehicles on all day | 2966 | 4506 | 9937 | 3086 | 13023 | 171 | 70 |  | 6562 | 3306 | 21 | 338 | 129 | 21 | 98 | 2276 | 85 | 89 | 29 |  | 69 | 171
MnROAD Mainline - Interstate 94 | 01/31/2006 | TUE | Passing | Vehicles on all day | 715 | 1109 | 10237 | 811 | 11048 | 109 | 70 | 1 | 7344 | 2871 | 6 | 126 | 36 | 9 | 33 | 570 | 21 | 9 | 1 |  | 21 | 109
MnROAD Mainline - Interstate 94 | 02/01/2006 | WED | Driving | Vehicles on all day | 2996 | 4554 | 9775 | 3154 | 12929 | 160 | 70 | 2 | 6435 | 3258 | 16 | 365 | 129 | 9 | 117 | 2308 | 98 | 82 | 29 | 1 | 80 | 160
MnROAD Mainline - Interstate 94 | 02/01/2006 | WED | Passing | Vehicles on all day | 772 | 1166 | 10341 | 847 | 11188 | 88 | 70 |  | 7395 | 2922 | 5 | 142 | 45 | 5 | 17 | 570 | 37 | 19 | 7 |  | 24 | 88
MnROAD Mainline - Interstate 94 | 02/02/2006 | THU | Driving | Vehicles on all day | 2950 | 4454 | 9228 | 3020 | 12248 | 258 | 70 | 1 | 6421 | 2755 | 15 | 330 | 125 | 14 | 102 | 2224 | 79 | 106 | 23 | 2 | 51 | 258
MnROAD Mainline - Interstate 94 | 02/02/2006 | THU | Passing | Vehicles on all day | 555 | 856 | 10623 | 644 | 11267 | 77 | 70 | 25 | 7546 | 3024 | 1 | 121 | 32 | 2 | 25 | 437 | 19 | 4 | 3 |  | 28 | 77
MnROAD Mainline - Interstate 94 | 02/03/2006 | FRI | Driving | Vehicles on all day | 2625 | 3977 | 10877 | 2683 | 13560 | 238 | 70 | 2 | 7338 | 3455 | 17 | 288 | 134 | 7 | 92 | 1993 | 39 | 82 | 25 | 6 | 82 | 238
MnROAD Mainline - Interstate 94 | 02/03/2006 | FRI | Passing | Vehicles on all day | 1017 | 1560 | 11012 | 687 | 11699 | 3134 | 70 | 131 | 7177 | 3538 | 5 | 92 | 27 | 6 | 18 | 509 | 20 | 6 | 4 |  | 166 | 3134
MnROAD Mainline - Interstate 94 | 02/04/2006 | SAT | Driving | Vehicles on all day | 1485 | 2257 | 12034 | 1458 | 13492 | 196 | 70 | 2 | 8691 | 3270 | 13 | 132 | 52 |  | 35 | 1143 | 17 | 49 | 17 |  | 71 | 196
MnROAD Mainline - Interstate 94 | 02/04/2006 | SAT | Passing | Vehicles on all day | 461 | 696 | 8450 | 213 | 8663 | 2058 | 70 | 148 | 5745 | 2368 | 2 | 42 | 8 | 1 | 7 | 146 | 3 | 2 |  | 2 | 189 | 2058
MnROAD Mainline - Interstate 94 | 02/05/2006 | SUN | Driving | Vehicles on all day | 1003 | 1548 | 10530 | 999 | 11529 | 162 | 70 | 1 | 7865 | 2611 | 12 | 76 | 31 |  | 34 | 805 | 9 | 23 | 9 |  | 53 | 162
MnROAD Mainline - Interstate 94 | 02/05/2006 | SUN | Passing | Vehicles on all day | 662 | 986 | 3749 | 85 | 3834 | 4578 | 70 | 92 | 2579 | 975 | 2 | 12 | 5 |  |  | 57 | 2 | 1 | 2 | 4 | 103 | 4578
MnROAD Mainline - Interstate 94 | 02/06/2006 | MON | Driving | Vehicles on all day | 2532 | 3877 | 9036 | 2579 | 11615 | 798 | 70 | 2 | 6165 | 2733 | 13 | 266 | 143 | 13 | 96 | 1910 | 57 | 58 | 22 | 1 | 136 | 798
MnROAD Mainline - Interstate 94 | 02/06/2006 | MON | Passing | Vehicles on all day | 720 | 1103 | 8553 | 555 | 9108 | 1858 | 70 | 9 | 7998 | 486 |  | 85 | 30 | 1 | 16 | 394 | 21 | 2 | 2 | 4 | 60 | 1858
MnROAD Mainline - Interstate 94 | 02/07/2006 | TUE | Driving | Vehicles on all day | 3099 | 4693 | 10141 | 3242 | 13383 | 190 | 70 | 2 | 6694 | 3360 | 18 | 378 | 170 | 20 | 106 | 2342 | 81 | 101 | 25 | 1 | 85 | 190
MnROAD Mainline - Interstate 94 | 02/07/2006 | TUE | Passing | Vehicles on all day | 774 | 1201 | 8976 | 665 | 9641 | 1659 | 70 | 6 | 8385 | 537 | 8 | 107 | 33 | 2 | 17 | 477 | 17 | 2 | 2 |  | 48 | 1659
MnROAD Mainline - Interstate 94 | 02/08/2006 | WED | Driving | Vehicles on all day | 3168 | 4811 | 9932 | 3300 | 13232 | 194 | 70 | 1 | 6501 | 3343 | 18 | 352 | 123 | 49 | 120 | 2421 | 93 | 94 | 29 | 1 | 87 | 194
MnROAD Mainline - Interstate 94 | 02/08/2006 | WED | Passing | Vehicles on all day | 925 | 1401 | 9209 | 726 | 9935 | 2116 | 70 | 534 | 5910 | 2603 | 4 | 105 | 31 | 5 | 17 | 495 | 52 | 2 | 5 | 10 | 162 | 2116
MnROAD Mainline - Interstate 94 | 02/09/2006 | THU | Driving | Vehicles on all day | 2801 | 4227 | 9700 | 2910 | 12610 | 127 | 70 | 1 | 6580 | 3103 | 20 | 321 | 131 | 15 | 114 | 2115 | 72 | 102 | 19 | 1 | 16 | 127
MnROAD Mainline - Interstate 94 | 02/09/2006 | THU | Passing | Vehicles on all day | 996 | 1545 | 9568 | 1005 | 10573 | 585 | 70 | 44 | 5743 | 3556 | 6 | 130 | 37 | 4 | 25 | 744 | 44 | 9 | 6 |  | 225 | 585
MnROAD Mainline - Interstate 94 | 02/10/2006 | FRI | Driving | Vehicles on all day | 2906 | 4412 | 12120 | 3015 | 15135 | 185 | 70 |  | 8138 | 3930 | 21 | 346 | 133 | 6 | 91 | 2233 | 66 | 93 | 26 |  | 52 | 185
MnROAD Mainline - Interstate 94 | 02/10/2006 | FRI | Passing | Vehicles on all day | 1171 | 1727 | 13121 | 781 | 13902 | 2351 | 70 | 7 | 7462 | 4691 | 7 | 102 | 37 | 5 | 25 | 524 | 35 | 7 | 9 | 30 | 961 | 2351
MnROAD Mainline - Interstate 94 | 02/11/2006 | SAT | Driving | Vehicles on all day | 1382 | 2095 | 12381 | 1366 | 13747 | 120 | 70 |  | 8684 | 3646 | 17 | 113 | 55 | 1 | 41 | 1057 | 20 | 53 | 9 |  | 51 | 120
MnROAD Mainline - Interstate 94 | 02/11/2006 | SAT | Passing | Vehicles on all day | 680 | 1013 | 8318 | 234 | 8552 | 2404 | 70 | 11 | 4430 | 2525 | 6 | 30 | 9 | 2 | 8 | 152 | 17 | 1 | 2 | 7 | 1352 | 2404
MnROAD Mainline - Interstate 94 | 04/17/2001 | TUE | Passing | Vehicles on all day | 594 | 903 | 10365 | 735 | 11100 |  | 70 | 85 | 7559 | 2457 | 25 | 201 | 25 | 4 | 19 | 429 | 26 | 1 | 4 | 1 | 264
MnROAD Mainline - Interstate 94 | 04/18/2001 | WED | Driving | Vehicles on all day | 3079 | 4634 | 9657 | 3348 | 13005 |  | 70 | 104 | 6234 | 2849 | 211 | 447 | 108 | 18 | 117 | 2235 | 99 | 80 | 23 | 10 | 470
MnROAD Mainline - Interstate 94 | 04/18/2001 | WED | Passing | Vehicles on all day | 700 | 1066 | 10429 | 857 | 11286 |  | 70 | 111 | 7573 | 2513 | 41 | 202 | 26 | 12 | 21 | 509 | 38 | 4 | 3 | 1 | 232
MnROAD Mainline - Interstate 94 | 04/19/2001 | THU | Driving | Vehicles on all day | 3102 | 4691 | 10135 | 3381 | 13516 |  | 70 | 121 | 6835 | 2730 | 187 | 431 | 110 | 29 | 126 | 2288 | 106 | 81 | 18 | 5 | 449
MnROAD Mainline - Interstate 94 | 04/19/2001 | THU | Passing | Vehicles on all day | 745 | 1130 | 11076 | 916 | 11992 |  | 70 | 112 | 8042 | 2687 | 27 | 225 | 29 | 6 | 37 | 543 | 40 | 2 | 4 | 3 | 235
MnROAD Mainline - Interstate 94 | 04/20/2001 | FRI | Driving | Traffic Switch Begin | 309 | 452 | 632 | 307 | 939 |  | 70 | 6 | 412 | 185 | 17 | 26 | 5 | 2 | 16 | 211 | 11 | 15 | 3 | 0 | 29
MnROAD Mainline - Interstate 94 | 04/20/2001 | FRI | Passing | Traffic Switch Begin | 39 | 60 | 413 | 44 | 457 |  | 70 | 4 | 312 | 88 | 2 | 8 | 2 |  | 1 | 29 | 2 | 0 | 1 |  | 10
MnROAD Mainline - Interstate 94 | 05/02/2001 | WED | Driving | Traffic Switch End | 1887 | 2874 | 6192 | 2169 | 8361 |  | 70 | 65 | 4130 | 1755 | 131 | 298 | 66 | 22 | 82 | 1404 | 128 | 28 | 8 | 3 | 242
MnROAD Mainline - Interstate 94 | 05/02/2001 | WED | Passing | Traffic Switch End | 536 | 821 | 7440 | 671 | 8111 |  | 70 | 81 | 5502 | 1699 | 28 | 153 | 20 | 7 | 17 | 394 | 48 | 1 | 1 | 1 | 159
MnROAD Mainline - Interstate 94 | 05/03/2001 | THU | Driving | Vehicles on all day | 3291 | 4957 | 10076 | 3656 | 13732 |  | 70 | 112 | 6545 | 2969 | 219 | 477 | 102 | 31 | 146 | 2380 | 198 | 80 | 18 | 5 | 450
MnROAD Mainline - Interstate 94 | 05/03/2001 | THU | Passing | Vehicles on all day | 910 | 1367 | 11947 | 1131 | 13078 |  | 70 | 109 | 8727 | 2727 | 37 | 297 | 34 | 13 | 36 | 625 | 77 | 5 | 7 |  | 384
MnROAD Mainline - Interstate 94 | 05/04/2001 | FRI | Driving | Vehicles on all day | 3163 | 4750 | 12820 | 3494 | 16314 |  | 70 | 162 | 8397 | 3750 | 181 | 446 | 183 | 42 | 133 | 2228 | 175 | 84 | 11 | 11 | 511
MnROAD Mainline - Interstate 94 | 05/04/2001 | FRI | Passing | Vehicles on all day | 1067 | 1603 | 17837 | 1346 | 19183 |  | 70 | 150 | 12711 | 4449 | 56 | 347 | 51 | 15 | 68 | 719 | 83 | 1 | 4 | 2 | 527
MnROAD Mainline - Interstate 94 | 05/05/2001 | SAT | Driving | Vehicles on all day | 1448 | 2209 | 12301 | 1574 | 13875 |  | 70 | 126 | 8370 | 3320 | 95 | 239 | 47 | 24 | 31 | 1071 | 27 | 32 | 6 | 2 | 485
MnROAD Mainline - Interstate 94 | 05/05/2001 | SAT | Passing | Vehicles on all day | 395 | 590 | 11416 | 493 | 11909 |  | 70 | 135 | 8407 | 2655 | 30 | 141 | 25 | 7 | 18 | 258 | 9 |  | 4 | 1 | 219
MnROAD Mainline - Interstate 94 | 05/06/2001 | SUN | Driving | Vehicles on all day | 1091 | 1667 | 10566 | 1195 | 11761 |  | 70 | 119 | 7363 | 2735 | 70 | 190 | 28 | 26 | 30 | 816 | 6 | 25 | 2 | 2 | 349
MnROAD Mainline - Interstate 94 | 05/06/2001 | SUN | Passing | Vehicles on all day | 192 | 285 | 8799 | 252 | 9051 |  | 70 | 114 | 6640 | 1870 | 16 | 98 | 2 | 3 | 8 | 122 | 3 |  |  |  | 175
MnROAD Mainline - Interstate 94 | 05/07/2001 | MON | Driving | Vehicles on all day | 3048 | 4586 | 9312 | 3406 | 12718 |  | 70 | 109 | 6088 | 2685 | 204 | 461 | 141 | 32 | 119 | 2176 | 176 | 67 | 11 | 19 | 430
MnROAD Mainline - Interstate 94 | 05/07/2001 | MON | Passing | Vehicles on all day | 742 | 1129 | 10515 | 906 | 11421 |  | 70 | 99 | 7838 | 2301 | 33 | 196 | 27 | 10 | 26 | 531 | 78 |  | 3 | 2 | 277
MnROAD Mainline - Interstate 94 | 05/08/2001 | TUE | Driving | Traffic Switch Begin | 507 | 739 | 993 | 522 | 1515 |  | 70 | 9 | 644 | 295 | 27 | 55 | 17 | 4 | 20 | 333 | 37 | 19 | 7 | 3 | 45
MnROAD Mainline - Interstate 94 | 05/08/2001 | TUE | Passing | Traffic Switch Begin | 104 | 152 | 754 | 117 | 871 |  | 70 | 14 | 558 | 170 | 6 | 16 | 2 | 1 | 4 | 67 | 17 | 1 | 2 | 2 | 12
MnROAD Mainline - Interstate 94 | 05/10/2001 | THU | Driving | Traffic Switch End | 1822 | 2743 | 7180 | 2100 | 9280 |  | 70 | 94 | 4540 | 2217 | 115 | 328 | 91 | 26 | 89 | 1290 | 114 | 30 | 4 | 13 | 329
MnROAD Mainline - Interstate 94 | 05/10/2001 | THU | Passing | Traffic Switch End | 671 | 1018 | 9676 | 838 | 10514 |  | 70 | 87 | 6980 | 2357 | 30 | 204 | 27 | 3 | 39 | 483 | 48 |  | 2 | 2 | 252
MnROAD Mainline - Interstate 94 | 05/11/2001 | FRI | Driving | Vehicles on all day | 2975 | 4453 | 14987 | 3283 | 18270 |  | 70 | 158 | 9451 | 4623 | 155 | 469 | 132 | 40 | 213 | 2084 | 92 | 77 | 17 | 4 | 755
MnROAD Mainline - Interstate 94 | 05/11/2001 | FRI | Passing | Vehicles on all day | 1196 | 1767 | 20943 | 1512 | 22455 |  | 70 | 162 | 14951 | 5291 | 52 | 386 | 58 | 17 | 149 | 773 | 62 | 8 | 5 | 2 | 539
MnROAD Mainline - Interstate 94 | 05/12/2001 | SAT | Driving | Vehicles on all day | 1503 | 2277 | 13303 | 1614 | 14917 |  | 70 | 188 | 9192 | 3489 | 85 | 230 | 55 | 22 | 51 | 1097 | 25 | 40 | 6 | 3 | 434
MnROAD Mainline - Interstate 94 | 05/12/2001 | SAT | Passing | Vehicles on all day | 385 | 569 | 12635 | 482 | 13117 |  | 70 | 177 | 9613 | 2601 | 15 | 142 | 20 | 7 | 33 | 244 | 17 | 2 | 2 |  | 244
MnROAD Mainline - Interstate 94 | 05/13/2001 | SUN | Driving | Vehicles on all day | 1021 | 1536 | 11894 | 1098 | 12992 |  | 70 | 155 | 8641 | 2759 | 69 | 180 | 20 | 17 | 34 | 731 | 11 | 29 | 4 | 3 | 339
MnROAD Mainline - Interstate 94 | 05/13/2001 | SUN | Passing | Vehicles on all day | 187 | 272 | 10711 | 245 | 10956 |  | 70 | 155 | 8331 | 2011 | 5 | 107 | 6 | 4 | 14 | 106 | 2 | 1 |  |  | 214
MnROAD Mainline - Interstate 94 | 05/14/2001 | MON | Driving | Vehicles on all day | 3025 | 4568 | 9690 | 3393 | 13083 |  | 70 | 135 | 6567 | 2641 | 199 | 438 | 136 | 36 | 132 | 2194 | 169 | 66 | 11 | 12 | 347
MnROAD Mainline - Interstate 94 | 05/14/2001 | MON | Passing | Vehicles on all day | 736 | 1124 | 10670 | 914 | 11584 |  | 70 | 121 | 8045 | 2230 | 34 | 218 | 32 | 4 | 36 | 538 | 48 |  | 3 | 1 | 274
MnROAD Mainline - Interstate 94 | 05/15/2001 | TUE | Driving | Vehicles on all day | 3275 | 4915 | 9709 | 3660 | 13369 |  | 70 | 162 | 6589 | 2640 | 219 | 517 | 153 | 41 | 117 | 2337 | 161 | 80 | 23 | 12 | 318
MnROAD Mainline - Interstate 94 | 05/15/2001 | TUE | Passing | Vehicles on all day | 843 | 1284 | 10799 | 1010 | 11809 |  | 70 | 145 | 7919 | 2431 | 30 | 219 | 40 | 8 | 37 | 614 | 52 | 6 | 3 | 1 | 304
MnROAD Mainline - Interstate 94 | 05/16/2001 | WED | Driving | Vehicles on all day | 3353 | 5008 | 10135 | 3721 | 13856 |  | 70 | 173 | 6732 | 2831 | 232 | 481 | 184 | 31 | 162 | 2338 | 171 | 84 | 22 | 16 | 399
MnROAD Mainline - Interstate 94 | 05/16/2001 | WED | Passing | Vehicles on all day | 956 | 1445 | 12112 | 1155 | 13267 |  | 70 | 158 | 8885 | 2705 | 51 | 263 | 31 | 8 | 43 | 678 | 68 | 3 | 5 | 5 | 364
MnROAD Mainline - Interstate 94 | 05/17/2001 | THU | Driving | Vehicles on all day | 3397 | 5097 | 10683 | 3788 | 14471 |  | 70 | 140 | 7082 | 3016 | 237 | 505 | 149 | 50 | 169 | 2412 | 152 | 78 | 18 | 18 | 445
MnROAD Mainline - Interstate 94 | 05/17/2001 | THU | Passing | Vehicles on all day | 1087 | 1643 | 13805 | 1315 | 15120 |  | 70 | 169 | 10056 | 3214 | 49 | 302 | 37 | 11 | 60 | 780 | 60 | 4 | 8 | 4 | 366
MnROAD Mainline - Interstate 94 | 05/18/2001 | FRI | Driving | Vehicles on all day | 3146 | 4700 | 13593 | 3499 | 17092 |  | 70 | 173 | 8888 | 4008 | 218 | 505 | 122 | 32 | 168 | 2207 | 136 | 79 | 17 | 15 | 524
MnROAD Mainline - Interstate 94 | 05/18/2001 | FRI | Passing | Vehicles on all day | 1135 | 1693 | 18867 | 1413 | 20280 |  | 70 | 179 | 13443 | 4772 | 68 | 365 | 52 | 13 | 77 | 762 | 59 | 5 | 5 | 7 | 473
MnROAD Mainline - Interstate 94 | 05/19/2001 | SAT | Driving | Vehicles on all day | 1494 | 2239 | 12578 | 1652 | 14230 |  | 70 | 163 | 8600 | 3393 | 93 | 287 | 47 | 15 | 60 | 1056 | 43 | 39 | 9 | 3 | 422
MnROAD Mainline - Interstate 94 | 05/19/2001 | SAT | Passing | Vehicles on all day | 341 | 502 | 11779 | 426 | 12205 |  | 70 | 132 | 8760 | 2680 | 16 | 137 | 20 | 3 | 16 | 214 | 14 | 1 | 3 | 2 | 207
MnROAD Mainline - Interstate 94 | 05/20/2001 | SUN | Driving | Vehicles on all day | 966 | 1455 | 11013 | 1064 | 12077 |  | 70 | 105 | 7681 | 2838 | 61 | 213 | 19 | 19 | 27 | 690 | 4 | 27 | 3 | 1 | 389
MnROAD Mainline - Interstate 94 | 05/20/2001 | SUN | Passing | Vehicles on all day | 244 | 361 | 9488 | 299 | 9787 |  | 70 | 100 | 7254 | 1976 | 10 | 104 | 5 | 7 | 7 | 159 | 2 | 3 | 1 | 1 | 158
MnROAD Mainline - Interstate 94 | 05/21/2001 | MON | Driving | Vehicles on all day | 2896 | 4384 | 9746 | 3236 | 12982 |  | 70 | 105 | 6434 | 2746 | 203 | 458 | 133 | 25 | 124 | 2122 | 84 | 69 | 10 | 8 | 461
MnROAD Mainline - Interstate 94 | 05/21/2001 | MON | Passing | Vehicles on all day | 838 | 1296 | 10987 | 990 | 11977 |  | 70 | 95 | 8156 | 2502 | 36 | 199 | 34 | 3 | 19 | 652 | 39 | 4 | 3 | 1 | 234
MnROAD Mainline - Interstate 94 | 05/22/2001 | TUE | Driving | Vehicles on all day | 2796 | 4171 | 9454 | 3044 | 12498 |  | 70 | 96 | 6185 | 2693 | 174 | 445 | 87 | 24 | 108 | 1969 | 125 | 85 | 14 | 13 | 480
MnROAD Mainline - Interstate 94 | 05/22/2001 | TUE | Passing | Vehicles on all day | 837 | 1278 | 10817 | 980 | 11797 |  | 70 | 93 | 7906 | 2604 | 36 | 186 | 26 | 2 | 23 | 627 | 68 | 4 | 6 | 2 | 214
MnROAD Mainline - Interstate 94 | 05/23/2001 | WED | Driving | Vehicles on all day | 3096 | 4658 | 10163 | 3340 | 13503 |  | 70 | 108 | 6552 | 2973 | 222 | 436 | 95 | 26 | 109 | 2242 | 94 | 87 | 24 | 5 | 530
MnROAD Mainline - Interstate 94 | 05/23/2001 | WED | Passing | Vehicles on all day | 817 | 1252 | 11903 | 1014 | 12917 |  | 70 | 105 | 8824 | 2732 | 52 | 249 | 21 | 6 | 33 | 619 | 28 | 4 | 2 |  | 242
MnROAD Mainline - Interstate 94 | 05/24/2001 | THU | Driving | Vehicles on all day | 3280 | 4936 | 11594 | 3606 | 15200 |  | 70 | 129 | 7302 | 3546 | 215 | 510 | 128 | 34 | 150 | 2361 | 95 | 90 | 19 | 4 | 617
MnROAD Mainline - Interstate 94 | 05/24/2001 | THU | Passing | Vehicles on all day | 1014 | 1556 | 14832 | 1235 | 16067 |  | 70 | 134 | 10775 | 3577 | 58 | 279 | 39 | 10 | 48 | 761 | 32 | 5 | 2 | 1 | 346
MnROAD Mainline - Interstate 94 | 05/25/2001 | FRI | Driving | Vehicles on all day | 2684 | 3991 | 15379 | 2958 | 18337 |  | 70 | 128 | 9864 | 4678 | 162 | 476 | 117 | 35 | 167 | 1840 | 59 | 75 | 18 | 9 | 709
MnROAD Mainline - Interstate 94 | 05/25/2001 | FRI | Passing | Vehicles on all day | 1183 | 1793 | 21339 | 1450 | 22789 |  | 70 | 117 | 14946 | 5858 | 56 | 336 | 41 | 15 | 100 | 859 | 32 | 8 | 3 |  | 418
MnROAD Mainline - Interstate 94 | 05/26/2001 | SAT | Driving | Vehicles on all day | 1446 | 2181 | 14806 | 1531 | 16337 |  | 70 | 148 | 9979 | 4063 | 79 | 242 | 34 | 20 | 57 | 1033 | 17 | 37 | 11 | 1 | 616
MnROAD Mainline - Interstate 94 | 05/26/2001 | SAT | Passing | Vehicles on all day | 428 | 642 | 16749 | 533 | 17282 |  | 70 | 126 | 12375 | 3964 | 16 | 157 | 21 | 6 | 37 | 286 | 8 | 2 |  |  | 284
MnROAD Mainline - Interstate 94 | 05/27/2001 | SUN | Driving | Vehicles on all day | 755 | 1134 | 11189 | 834 | 12023 |  | 70 | 143 | 7789 | 2915 | 42 | 173 | 21 | 11 | 26 | 531 | 7 | 18 | 4 | 1 | 342
MnROAD Mainline - Interstate 94 | 05/27/2001 | SUN | Passing | Vehicles on all day | 144 | 213 | 8719 | 178 | 8897 |  | 70 | 128 | 6680 | 1776 | 14 | 60 | 7 | 5 | 5 | 85 | 1 |  | 1 |  | 135
MnROAD Mainline - Interstate 94 | 05/28/2001 | MON | Driving | Vehicles on all day | 888 | 1355 | 8863 | 968 | 9831 |  | 70 | 152 | 6257 | 2145 | 41 | 167 | 17 | 18 | 26 | 668 | 7 | 22 | 1 | 1 | 309
MnROAD Mainline - Interstate 94 | 05/28/2001 | MON | Passing | Vehicles on all day | 106 | 155 | 5926 | 149 | 6075 |  | 70 | 99 | 4552 | 1191 | 9 | 59 | 2 | 7 | 10 | 60 | 2 |  |  |  | 84
MnROAD Mainline - Interstate 94 | 05/29/2001 | TUE | Driving | Vehicles on all day | 2850 | 4318 | 9536 | 3260 | 12796 |  | 70 | 123 | 6257 | 2729 | 200 | 513 | 157 | 24 | 116 | 2084 | 88 | 57 | 12 | 9 | 427
MnROAD Mainline - Interstate 94 | 05/29/2001 | TUE | Passing | Vehicles on all day | 707 | 1064 | 10577 | 871 | 11448 |  | 70 | 140 | 7778 | 2405 | 35 | 223 | 25 | 8 | 29 | 496 | 44 | 3 | 4 | 4 | 254
MnROAD Mainline - Interstate 94 | 05/30/2001 | WED | Driving | Vehicles on all day | 3254 | 4893 | 9867 | 3609 | 13476 |  | 70 | 119 | 6520 | 2807 | 208 | 475 | 156 | 26 | 152 | 2335 | 148 | 83 | 19 | 7 | 421
MnROAD Mainline - Interstate 94 | 05/30/2001 | WED | Passing | Vehicles on all day | 785 | 1184 | 11565 | 985 | 12550 |  | 70 | 146 | 8478 | 2699 | 33 | 258 | 34 | 11 | 29 | 556 | 54 | 5 | 3 | 2 | 242
MnROAD Mainline - Interstate 94 | 05/31/2001 | THU | Driving | Vehicles on all day | 3309 | 4988 | 10334 | 3661 | 13995 |  | 70 | 139 | 6808 | 2936 | 212 | 487 | 162 | 29 | 149 | 2396 | 116 | 81 | 20 | 9 | 451
MnROAD Mainline - Interstate 94 | 05/31/2001 | THU | Passing | Vehicles on all day | 902 | 1371 | 12446 | 1086 | 13532 |  | 70 | 133 | 9100 | 2923 | 33 | 258 | 22 | 12 | 35 | 666 | 47 | 4 | 5 | 4 | 290
MnROAD Mainline - Interstate 94 | 06/01/2001 | FRI | Driving | Vehicles on all day | 2869 | 4292 | 13026 | 3214 | 16240 |  | 70 | 139 | 8414 | 3877 | 191 | 477 | 141 | 34 | 159 | 1999 | 119 | 76 | 14 | 4 | 596
MnROAD Mainline - Interstate 94 | 06/01/2001 | FRI | Passing | Vehicles on all day | 1177 | 1788 | 17938 | 1443 | 19381 |  | 70 | 134 | 12849 | 4584 | 51 | 359 | 53 | 14 | 49 | 860 | 41 | 9 | 7 |  | 371
MnROAD Mainline - Interstate 94 | 06/02/2001 | SAT | Driving | Vehicles on all day | 1604 | 2394 | 12673 | 1752 | 14425 |  | 70 | 163 | 8428 | 3560 | 65 | 258 | 90 | 21 | 74 | 1089 | 101 | 37 | 13 | 4 | 522
MnROAD Mainline - Interstate 94 | 06/02/2001 | SAT | Passing | Vehicles on all day | 418 | 628 | 12344 | 536 | 12880 |  | 70 | 159 | 9090 | 2882 | 10 | 159 | 15 | 6 | 33 | 289 | 23 | 1 |  |  | 213
MnROAD Mainline - Interstate 94 | 06/03/2001 | SUN | Driving | Vehicles on all day | 1117 | 1672 | 11097 | 1201 | 12298 |  | 70 | 162 | 7779 | 2812 | 60 | 202 | 35 | 13 | 46 | 791 | 11 | 32 | 6 | 5 | 344
MnROAD Mainline - Interstate 94 | 06/03/2001 | SUN | Passing | Vehicles on all day | 186 | 269 | 8982 | 241 | 9223 |  | 70 | 135 | 6843 | 1829 | 18 | 90 | 5 | 5 | 11 | 102 | 8 | 1 | 1 |  | 175
MnROAD Mainline - Interstate 94 | 06/04/2001 | MON | Driving | Vehicles on all day | 2967 | 4450 | 9881 | 3410 | 13291 |  | 70 | 108 | 6557 | 2767 | 194 | 476 | 170 | 46 | 196 | 2071 | 176 | 61 | 16 | 4 | 449
MnROAD Mainline - Interstate 94 | 06/04/2001 | MON | Passing | Vehicles on all day | 700 | 1055 | 11081 | 894 | 11975 |  | 70 | 125 | 8164 | 2500 | 43 | 241 | 26 | 9 | 31 | 483 | 56 | 3 | 2 |  | 292
MnROAD Mainline - Interstate 94 | 06/05/2001 | TUE | Driving | Vehicles on all day | 3103 | 4658 | 9873 | 3435 | 13308 |  | 70 | 101 | 6546 | 2750 | 192 | 454 | 177 | 36 | 112 | 2185 | 172 | 84 | 20 | 3 | 476
MnROAD Mainline - Interstate 94 | 06/05/2001 | TUE | Passing | Vehicles on all day | 862 | 1303 | 11453 | 1041 | 12494 |  | 70 | 70 | 8416 | 2701 | 57 | 233 | 25 | 10 | 32 | 615 | 55 | 2 | 6 | 6 | 266
MnROAD Mainline - Interstate 94 | 06/06/2001 | WED | Driving | Vehicles on all day | 3216 | 4822 | 10285 | 3498 | 13783 |  | 70 | 115 | 6789 | 2901 | 219 | 425 | 152 | 26 | 132 | 2279 | 146 | 91 | 20 | 8 | 480
MnROAD Mainline - Interstate 94 | 06/06/2001 | WED | Passing | Vehicles on all day | 961 | 1452 | 12296 | 1158 | 13454 |  | 70 | 113 | 8971 | 2899 | 44 | 252 | 39 | 9 | 38 | 681 | 81 | 6 | 6 | 2 | 313
MnROAD Mainline - Interstate 94 | 06/07/2001 | THU | Driving | Vehicles on all day | 3249 | 4898 | 11252 | 3596 | 14848 |  | 70 | 154 | 7313 | 3328 | 183 | 494 | 174 | 49 | 131 | 2344 | 111 | 82 | 17 | 11 | 457
MnROAD Mainline - Interstate 94 | 06/07/2001 | THU | Passing | Vehicles on all day | 976 | 1465 | 13598 | 1201 | 14799 |  | 70 | 131 | 9813 | 3355 | 41 | 278 | 40 | 16 | 52 | 677 | 83 | 7 | 4 | 3 | 299
MnROAD Mainline - Interstate 94 | 06/08/2001 | FRI | Driving | Vehicles on all day | 3059 | 4577 | 13997 | 3413 | 17410 |  | 70 | 162 | 9212 | 4078 | 173 | 494 | 171 | 27 | 175 | 2142 | 127 | 76 | 17 | 11 | 545
MnROAD Mainline - Interstate 94 | 06/08/2001 | FRI | Passing | Vehicles on all day | 1115 | 1663 | 19384 | 1342 | 20726 |  | 70 | 195 | 13798 | 4884 | 46 | 319 | 48 | 11 | 70 | 746 | 83 | 6 | 9 | 4 | 507
MnROAD Mainline - Interstate 94 | 06/09/2001 | SAT | Driving | Vehicles on all day | 1459 | 2177 | 13874 | 1639 | 15513 |  | 70 | 188 | 9298 | 3885 | 69 | 287 | 54 | 41 | 115 | 999 | 29 | 36 | 7 | 2 | 503
MnROAD Mainline - Interstate 94 | 06/09/2001 | SAT | Passing | Vehicles on all day | 449 | 656 | 13996 | 574 | 14570 |  | 70 | 182 | 10250 | 3261 | 33 | 178 | 20 | 8 | 51 | 270 | 8 | 1 | 3 | 2 | 303
MnROAD Mainline - Interstate 94 | 06/10/2001 | SUN | Driving | Vehicles on all day | 996 | 1503 | 12541 | 1128 | 13669 |  | 70 | 172 | 8770 | 3284 | 56 | 227 | 26 | 17 | 42 | 720 | 12 | 23 | 2 | 3 | 315
MnROAD Mainline - Interstate 94 | 06/10/2001 | SUN | Passing | Vehicles on all day | 230 | 338 | 11606 | 301 | 11907 |  | 70 | 134 | 8723 | 2544 | 9 | 120 | 11 | 6 | 12 | 137 | 4 | 2 |  |  | 205
MnROAD Mainline - Interstate 94 | 06/11/2001 | MON | Driving | Vehicles on all day | 2773 | 4176 | 9949 | 3081 | 13030 |  | 70 | 105 | 6704 | 2742 | 201 | 417 | 143 | 26 | 99 | 1986 | 117 | 70 | 12 | 10 | 398
MnROAD Mainline - Interstate 94 | 06/11/2001 | MON | Passing | Vehicles on all day | 743 | 1127 | 10854 | 945 | 11799 |  | 70 | 106 | 7910 | 2610 | 37 | 236 | 31 | 4 | 30 | 533 | 70 | 1 | 1 | 2 | 228
MnROAD Mainline - Interstate 94 | 06/12/2001 | TUE | Driving | Vehicles on all day | 3134 | 4699 | 10164 | 3468 | 13632 |  | 70 | 115 | 6655 | 2979 | 191 | 474 | 158 | 32 | 146 | 2227 | 128 | 81 | 19 | 12 | 415
MnROAD Mainline - Interstate 94 | 06/12/2001 | TUE | Passing | Vehicles on all day | 859 | 1297 | 11774 | 1026 | 12800 |  | 70 | 96 | 8717 | 2680 | 34 | 215 | 37 | 7 | 26 | 604 | 90 | 6 | 6 | 1 | 281
MnROAD Mainline - Interstate 94 | 06/13/2001 | WED | Driving | Vehicles on all day | 3062 | 4625 | 10350 | 3386 | 13736 |  | 70 | 82 | 6888 | 2998 | 172 | 467 | 149 | 38 | 124 | 2239 | 94 | 78 | 23 | 2 | 382
MnROAD Mainline - Interstate 94 | 06/13/2001 | WED | Passing | Vehicles on all day | 873 | 1326 | 12058 | 1070 | 13128 |  | 70 | 93 | 8827 | 2874 | 50 | 270 | 36 | 3 | 27 | 641 | 30 | 4 | 7 | 2 | 264
MnROAD Mainline - Interstate 94 | 06/14/2001 | THU | Driving | Vehicles on all day | 2755 | 4122 | 9821 | 3050 | 12871 |  | 70 | 92 | 6526 | 2789 | 169 | 436 | 105 | 32 | 125 | 1949 | 135 | 73 | 21 | 5 | 414
MnROAD Mainline - Interstate 94 | 06/14/2001 | THU | Passing | Vehicles on all day | 1491 | 2253 | 15088 | 1785 | 16873 |  | 70 | 118 | 10805 | 3747 | 78 | 343 | 56 | 20 | 80 | 1059 | 127 | 14 | 3 | 5 | 418
MnROAD Mainline - Interstate 94 | 06/15/2001 | FRI | Driving | Vehicles on all day | 3008 | 4464 | 14551 | 3371 | 17922 |  | 70 | 158 | 9533 | 4292 | 176 | 535 | 156 | 29 | 165 | 2047 | 151 | 84 | 22 | 6 | 568
MnROAD Mainline - Interstate 94 | 10/15/2009 | THU | Driving | Vehicles on all day | 2923 | 4412 | 11477 | 3120 | 14597 |  | 70 |  | 7628 | 3691 | 17 | 393 | 133 | 20 | 153 | 2205 | 84 | 83 | 31 | 1 | 158
MnROAD Mainline - Interstate 94 | 10/15/2009 | THU | Passing | Vehicles on all day | 810 | 1226 | 16196 | 1007 | 17203 |  | 70 |  | 11224 | 4905 | 9 | 211 | 54 | 5 | 71 | 597 | 51 | 4 | 4 | 1 | 67
MnROAD Mainline - Interstate 94 | 10/16/2009 | FRI | Driving | Vehicles on all day | 2748 | 4118 | 13650 | 2925 | 16575 |  | 70 | 1 | 9224 | 4286 | 21 | 362 | 149 | 18 | 128 | 2009 | 121 | 81 | 35 | 1 | 139
MnROAD Mainline - Interstate 94 | 10/16/2009 | FRI | Passing | Vehicles on all day | 695 | 1057 | 19774 | 875 | 20649 |  | 70 |  | 13840 | 5863 | 11 | 188 | 62 | 3 | 50 | 511 | 46 | 3 | 1 |  | 71
MnROAD Mainline - Interstate 94 | 10/17/2009 | SAT | Driving | Vehicles on all day | 1471 | 2228 | 13379 | 1538 | 14917 |  | 70 | 1 | 9435 | 3789 | 25 | 188 | 48 | 3 | 62 | 1124 | 31 | 37 | 18 | 2 | 154
MnROAD Mainline - Interstate 94 | 10/17/2009 | SAT | Passing | Vehicles on all day | 231 | 344 | 14168 | 285 | 14453 |  | 70 | 5 | 10361 | 3767 | 9 | 67 | 25 | 1 | 18 | 157 | 5 |  | 2 | 1 | 35
MnROAD Mainline - Interstate 94 | 10/18/2009 | SUN | Driving | Vehicles on all day | 1053 | 1638 | 11814 | 1138 | 12952 |  | 70 |  | 8429 | 3280 | 21 | 123 | 36 | 6 | 49 | 866 | 16 | 10 | 11 |  | 105
MnROAD Mainline - Interstate 94 | 10/18/2009 | SUN | Passing | Vehicles on all day | 163 | 238 | 12220 | 230 | 12450 |  | 70 | 6 | 9206 | 2979 | 12 | 82 | 16 | 2 | 12 | 101 | 4 |  | 1 |  | 29
MnROAD Mainline - Interstate 94 | 10/19/2009 | MON | Driving | Traffic Switch Begin | 803 | 1234 | 2650 | 890 | 3540 |  | 70 |  | 1830 | 778 | 4 | 119 | 33 | 6 | 40 | 639 | 28 | 16 | 4 | 0 | 42
MnROAD Mainline - Interstate 94 | 10/19/2009 | MON | Passing | Traffic Switch Begin | 174 | 264 | 3409 | 210 | 3619 |  | 70 | 2 | 2494 | 896 | 1 | 41 | 14 | 1 | 12 | 128 | 9 | 1 | 1 | 1 | 16
MnROAD Mainline - Interstate 94 | 10/28/2009 | WED | Driving | Traffic Switch End | 2279 | 3455 | 6577 | 2416 | 8993 |  | 70 | 1 | 4481 | 1979 | 12 | 274 | 90 | 15 | 112 | 1745 | 82 | 60 | 22 | 3 | 116
MnROAD Mainline - Interstate 94 | 10/28/2009 | WED | Passing | Traffic Switch End | 743 | 1141 | 9550 | 898 | 10448 |  | 70 |  | 6885 | 2589 | 9 | 153 | 57 | 4 | 52 | 568 | 48 | 2 | 4 |  | 76
MnROAD Mainline - Interstate 94 | 10/29/2009 | THU | Driving | Vehicles on all day | 3196 | 4857 | 10035 | 3461 | 13496 |  | 70 | 1 | 6857 | 3027 | 22 | 447 | 132 | 5 | 179 | 2473 | 94 | 79 | 25 | 5 | 150
MnROAD Mainline - Interstate 94 | 10/29/2009 | THU | Passing | Vehicles on all day | 876 | 1339 | 13070 | 1059 | 14129 |  | 70 |  | 9493 | 3522 | 10 | 209 | 50 | 4 | 57 | 676 | 41 | 8 | 4 |  | 55
MnROAD Mainline - Interstate 94 | 10/30/2009 | FRI | Driving | Vehicles on all day | 2851 | 4329 | 11866 | 3064 | 14930 |  | 70 |  | 8033 | 3663 | 22 | 404 | 102 | 6 | 144 | 2205 | 80 | 67 | 31 | 3 | 170
MnROAD Mainline - Interstate 94 | 10/30/2009 | FRI | Passing | Vehicles on all day | 742 | 1132 | 15913 | 903 | 16816 |  | 70 |  | 11529 | 4323 | 7 | 191 | 59 | 3 | 34 | 561 | 38 | 6 | 4 |  | 61
MnROAD Mainline - Interstate 94 | 10/31/2009 | SAT | Driving | Vehicles on all day | 1502 | 2303 | 10644 | 1559 | 12203 |  | 70 | 1 | 7550 | 2922 | 18 | 163 | 45 | 3 | 60 | 1193 | 27 | 32 | 17 | 1 | 171
MnROAD Mainline - Interstate 94 | 10/31/2009 | SAT | Passing | Vehicles on all day | 224 | 340 | 9406 | 266 | 9672 |  | 70 | 2 | 7153 | 2228 | 4 | 51 | 16 | 1 | 19 | 167 | 5 | 1 | 2 |  | 23
MnROAD Mainline - Interstate 94 | 11/01/2009 | SUN | Driving | Vehicles on all day | 1151 | 1802 | 10083 | 1229 | 11312 |  | 70 | 1 | 7297 | 2664 | 10 | 116 | 28 | 4 | 55 | 973 | 23 | 9 | 10 | 1 | 121
MnROAD Mainline - Interstate 94 | 11/01/2009 | SUN | Passing | Vehicles on all day | 154 | 230 | 9325 | 192 | 9517 |  | 70 | 2 | 7128 | 2171 | 1 | 55 | 9 | 1 | 9 | 110 | 5 | 1 | 1 |  | 24
MnROAD Mainline - Interstate 94 | 11/02/2009 | MON | Driving | Vehicles on all day | 2941 | 4503 | 9459 | 3251 | 12710 |  | 70 | 2 | 6362 | 2917 | 18 | 432 | 135 | 66 | 145 | 2291 | 81 | 59 | 23 | 1 | 178
MnROAD Mainline - Interstate 94 | 11/02/2009 | MON | Passing | Vehicles on all day | 574 | 878 | 11704 | 723 | 12427 |  | 70 | 1 | 8573 | 3074 | 7 | 163 | 32 | 4 | 40 | 439 | 35 | 1 | 2 |  | 56
MnROAD Mainline - Interstate 94 | 11/03/2009 | TUE | Driving | Vehicles on all day | 3342 | 5080 | 9087 | 3560 | 12647 |  | 70 | 1 | 6219 | 2692 | 18 | 378 | 208 | 34 | 158 | 2544 | 99 | 94 | 24 | 3 | 175
MnROAD Mainline - Interstate 94 | 11/03/2009 | TUE | Passing | Vehicles on all day | 711 | 1088 | 11091 | 871 | 11962 |  | 70 |  | 8106 | 2932 | 6 | 177 | 54 | 2 | 40 | 543 | 41 | 3 | 3 | 2 | 53
MnROAD Mainline - Interstate 94 | 11/04/2009 | WED | Driving | Vehicles on all day | 3349 | 5072 | 9380 | 3572 | 12952 |  | 70 | 1 | 6283 | 2907 | 23 | 405 | 159 | 14 | 166 | 2541 | 141 | 87 | 33 | 3 | 189
MnROAD Mainline - Interstate 94 | 11/04/2009 | WED | Passing | Vehicles on all day | 675 | 1038 | 11804 | 836 | 12640 |  | 70 |  | 8498 | 3254 | 4 | 171 | 44 | 5 | 53 | 527 | 28 | 1 | 3 |  | 52
MnROAD Mainline - Interstate 94 | 11/05/2009 | THU | Driving | Vehicles on all day | 3472 | 5273 | 10842 | 3721 | 14563 |  | 70 |  | 7012 | 3639 | 17 | 447 | 145 | 9 | 183 | 2673 | 125 | 81 | 36 | 5 | 191
MnROAD Mainline - Interstate 94 | 11/05/2009 | THU | Passing | Vehicles on all day | 715 | 1082 | 14244 | 893 | 15137 |  | 70 | 2 | 9871 | 4320 | 6 | 210 | 46 | 3 | 46 | 532 | 40 | 5 | 4 | 1 | 51
MnROAD Mainline - Interstate 94 | 11/06/2009 | FRI | Driving | Vehicles on all day | 2960 | 4481 | 14619 | 3214 | 17833 |  | 70 |  | 9539 | 4892 | 25 | 445 | 110 | 15 | 162 | 2259 | 94 | 71 | 30 | 3 | 188
MnROAD Mainline - Interstate 94 | 11/06/2009 | FRI | Passing | Vehicles on all day | 831 | 1248 | 21280 | 1090 | 22370 |  | 70 | 6 | 14143 | 7013 | 15 | 331 | 38 | 6 | 48 | 603 | 39 | 5 | 4 | 1 | 118
MnROAD Mainline - Interstate 94 | 11/07/2009 | SAT | Driving | Vehicles on all day | 1513 | 2323 | 11781 | 1557 | 13338 |  | 70 |  | 8579 | 3044 | 28 | 134 | 52 | 2 | 59 | 1201 | 31 | 29 | 19 | 2 | 158
MnROAD Mainline - Interstate 94 | 11/07/2009 | SAT | Passing | Vehicles on all day | 251 | 386 | 11052 | 295 | 11347 |  | 70 | 7 | 8370 | 2651 | 6 | 51 | 14 | 3 | 12 | 193 | 14 | 1 | 1 |  | 24
MnROAD Mainline - Interstate 94 | 11/08/2009 | SUN | Driving | Vehicles on all day | 1174 | 1841 | 10372 | 1223 | 11595 |  | 70 | 1 | 7684 | 2536 | 18 | 89 | 25 | 2 | 55 | 996 | 16 | 10 | 12 |  | 151
MnROAD Mainline - Interstate 94 | 11/08/2009 | SUN | Passing | Vehicles on all day | 137 | 207 | 10039 | 173 | 10212 |  | 70 | 5 | 7803 | 2209 | 10 | 39 | 13 | 2 | 11 | 96 | 2 |  |  |  | 22
MnROAD Mainline - Interstate 94 | 11/09/2009 | MON | Driving | Vehicles on all day | 2870 | 4427 | 9192 | 3132 | 12324 |  | 70 | 1 | 6402 | 2625 | 15 | 361 | 173 | 8 | 126 | 2291 | 84 | 52 | 19 | 3 | 164
MnROAD Mainline - Interstate 94 | 11/09/2009 | MON | Passing | Vehicles on all day | 567 | 868 | 10775 | 667 | 11442 |  | 70 | 2 | 8087 | 2631 | 5 | 129 | 26 | 2 | 34 | 443 | 19 | 1 | 7 | 1 | 55
MnROAD Mainline - Interstate 94 | 11/10/2009 | TUE | Driving | Vehicles on all day | 3209 | 4881 | 9284 | 3404 | 12688 |  | 70 |  | 6354 | 2766 | 15 | 386 | 119 | 11 | 143 | 2487 | 128 | 83 | 30 | 2 | 164
MnROAD Mainline - Interstate 94 | 11/10/2009 | TUE | Passing | Vehicles on all day | 636 | 967 | 11270 | 764 | 12034 |  | 70 | 1 | 8346 | 2875 | 8 | 159 | 37 |  | 36 | 483 | 30 | 6 | 4 | 1 | 48
MnROAD Mainline - Interstate 94 | 11/11/2009 | WED | Driving | Vehicles on all day | 3346 | 5097 | 9770 | 3527 | 13297 |  | 70 |  | 6635 | 2952 | 20 | 383 | 103 | 5 | 159 | 2617 | 121 | 81 | 36 | 2 | 183
MnROAD Mainline - Interstate 94 | 11/11/2009 | WED | Passing | Vehicles on all day | 673 | 1035 | 11769 | 813 | 12582 |  | 70 | 6 | 8570 | 3146 | 4 | 160 | 39 | 3 | 26 | 525 | 49 | 2 | 5 |  | 47
MnROAD Mainline - Interstate 94 | 11/12/2009 | THU | Driving | Vehicles on all day | 3299 | 5024 | 10399 | 3539 | 13938 |  | 70 | 2 | 7034 | 3204 | 28 | 412 | 144 | 11 | 151 | 2555 | 126 | 81 | 31 |  | 159
MnROAD Mainline - Interstate 94 | 11/12/2009 | THU | Passing | Vehicles on all day | 730 | 1122 | 13308 | 871 | 14179 |  | 70 | 3 | 9521 | 3746 | 9 | 163 | 36 | 3 | 34 | 574 | 43 | 3 | 5 | 1 | 38
MnROAD Mainline - Interstate 94 | 11/13/2009 | FRI | Driving | Vehicles on all day | 2894 | 4420 | 12364 | 3060 | 15424 |  | 70 |  | 8392 | 3775 | 26 | 354 | 103 | 4 | 119 | 2275 | 79 | 75 | 23 | 2 | 197
MnROAD Mainline - Interstate 94 | 11/13/2009 | FRI | Passing | Vehicles on all day | 796 | 1208 | 17025 | 961 | 17986 |  | 70 |  | 12150 | 4823 | 10 | 215 | 45 |  | 40 | 604 | 32 | 5 | 8 | 2 | 52
MnROAD Mainline - Interstate 94 | 11/14/2009 | SAT | Driving | Vehicles on all day | 1569 | 2425 | 12109 | 1612 | 13721 |  | 70 |  | 8615 | 3303 | 24 | 137 | 55 | 3 | 39 | 1268 | 39 | 29 | 18 |  | 191
MnROAD Mainline - Interstate 94 | 11/14/2009 | SAT | Passing | Vehicles on all day | 289 | 440 | 11589 | 320 | 11909 |  | 70 |  | 8714 | 2852 | 5 | 51 | 15 | 1 | 12 | 220 | 9 | 4 | 3 |  | 23
MnROAD Mainline - Interstate 94 | 11/15/2009 | SUN | Driving | Vehicles on all day | 1208 | 1893 | 10974 | 1276 | 12250 |  | 70 |  | 8024 | 2764 | 26 | 116 | 39 | 1 | 44 | 1014 | 14 | 7 | 14 | 1 | 186
MnROAD Mainline - Interstate 94 | 11/15/2009 | SUN | Passing | Vehicles on all day | 175 | 262 | 11018 | 215 | 11233 |  | 70 | 2 | 8360 | 2636 | 7 | 53 | 13 |  | 11 | 125 | 4 |  | 2 |  | 20
MnROAD Mainline - Interstate 94 | 11/16/2009 | MON | Driving | Traffic Switch Begin | 795 | 1216 | 2571 | 861 | 3432 |  | 70 |  | 1757 | 755 | 7 | 106 | 30 | 3 | 39 | 624 | 27 | 13 | 10 | 1 | 58
MnROAD Mainline - Interstate 94 | 11/16/2009 | MON | Passing | Traffic Switch Begin | 171 | 257 | 3112 | 210 | 3322 |  | 70 |  | 2307 | 787 | 3 | 50 | 9 | 1 | 11 | 125 | 9 | 1 | 2 | 0 | 17
MnROAD Mainline - Interstate 94 | 11/19/2009 | THU | Driving | Traffic Switch End | 2497 | 3810 | 7204 | 2660 | 9864 |  | 70 |  | 4906 | 2141 | 12 | 318 | 87 | 7 | 117 | 1960 | 72 | 63 | 20 | 1 | 157
MnROAD Mainline - Interstate 94 | 11/19/2009 | THU | Passing | Traffic Switch End | 564 | 864 | 9281 | 668 | 9949 |  | 70 |  | 6788 | 2458 | 9 | 132 | 23 | 1 | 27 | 442 | 25 | 3 | 5 | 1 | 35
MnROAD Mainline - Interstate 94 | 11/20/2009 | FRI | Driving | Vehicles on all day | 3171 | 4812 | 11980 | 3362 | 15342 |  | 70 | 1 | 8286 | 3500 | 33 | 397 | 126 | 8 | 131 | 2434 | 115 | 74 | 41 | 3 | 193
MnROAD Mainline - Interstate 94 | 11/20/2009 | FRI | Passing | Vehicles on all day | 725 | 1104 | 15874 | 874 | 16748 |  | 70 | 2 | 11583 | 4238 | 10 | 175 | 51 | 4 | 48 | 549 | 26 | 8 | 3 |  | 51
MnROAD Mainline - Interstate 94 | 11/21/2009 | SAT | Driving | Vehicles on all day | 1711 | 2637 | 12276 | 1765 | 14041 |  | 70 |  | 8676 | 3388 | 29 | 161 | 49 | 2 | 70 | 1378 | 23 | 29 | 23 | 1 | 212
MnROAD Mainline - Interstate 94 | 11/21/2009 | SAT | Passing | Vehicles on all day | 252 | 382 | 12221 | 306 | 12527 |  | 70 | 5 | 9119 | 3064 | 9 | 71 | 15 |  | 17 | 188 | 3 | 2 | 1 |  | 33
MnROAD Mainline - Interstate 94 | 11/22/2009 | SUN | Driving | Vehicles on all day | 1304 | 2053 | 10310 | 1408 | 11718 |  | 70 |  | 7479 | 2693 | 12 | 133 | 45 | 5 | 59 | 1112 | 24 | 6 | 10 | 2 | 138
MnROAD Mainline - Interstate 94 | 11/22/2009 | SUN | Passing | Vehicles on all day | 167 | 243 | 10933 | 214 | 11147 |  | 70 | 1 | 8221 | 2694 | 8 | 61 | 13 |  | 15 | 108 | 6 | 1 | 2 |  | 17
MnROAD Mainline - Interstate 94 | 11/23/2009 | MON | Driving | Vehicles on all day | 2957 | 4550 | 9482 | 3250 | 12732 |  | 70 |  | 6567 | 2736 | 14 | 400 | 164 | 15 | 133 | 2344 | 104 | 54 | 22 |  | 179
MnROAD Mainline - Interstate 94 | 11/23/2009 | MON | Passing | Vehicles on all day | 580 | 879 | 11514 | 713 | 12227 |  | 70 | 1 | 8480 | 2987 | 6 | 160 | 38 |  | 37 | 434 | 29 | 5 | 3 | 1 | 46
MnROAD Mainline - Interstate 94 | 11/24/2009 | TUE | Driving | Vehicles on all day | 3275 | 4964 | 9966 | 3470 | 13436 |  | 70 |  | 6894 | 2864 | 20 | 421 | 115 | 5 | 148 | 2515 | 122 | 86 | 35 | 3 | 208
MnROAD Mainline - Interstate 94 | 11/24/2009 | TUE | Passing | Vehicles on all day | 742 | 1141 | 13289 | 892 | 14181 |  | 70 | 1 | 9825 | 3406 | 11 | 177 | 35 | 1 | 37 | 586 | 37 | 4 | 4 |  | 57
MnROAD Mainline - Interstate 94 | 11/25/2009 | WED | Driving | Vehicles on all day | 2952 | 4423 | 12693 | 3296 | 15989 |  | 70 |  | 8977 | 3488 | 172 | 546 | 111 | 5 | 121 | 2150 | 78 | 85 | 26 | 2 | 228
MnROAD Mainline - Interstate 94 | 11/25/2009 | WED | Passing | Vehicles on all day | 931 | 1356 | 17368 | 1438 | 18806 |  | 70 | 1 | 12926 | 4288 | 145 | 592 | 43 |  | 34 | 585 | 32 | 3 | 4 |  | 153
MnROAD Mainline - Interstate 94 | 11/26/2009 | THU | Driving | Vehicles on all day | 1065 | 1624 | 13520 | 1032 | 14552 |  | 70 |  | 9932 | 3391 | 5 | 74 | 34 | 2 | 27 | 826 | 19 | 34 | 11 |  | 197
MnROAD Mainline - Interstate 94 | 11/26/2009 | THU | Passing | Vehicles on all day | 173 | 256 | 15480 | 201 | 15681 |  | 70 |  | 11702 | 3753 | 5 | 52 | 11 | 1 | 3 | 118 | 7 | 2 | 2 |  | 25
MnROAD Mainline - Interstate 94 | 11/27/2009 | FRI | Driving | Vehicles on all day | 1448 | 2274 | 13200 | 1604 | 14804 |  | 70 |  | 9063 | 3934 | 12 | 207 | 57 | 1 | 54 | 1219 | 36 | 3 | 14 | 1 | 203
MnROAD Mainline - Interstate 94 | 11/27/2009 | FRI | Passing | Vehicles on all day | 312 | 470 | 13128 | 389 | 13517 |  | 70 | 1 | 9340 | 3755 | 5 | 100 | 23 | 1 | 17 | 228 | 11 |  | 4 |  | 32
MnROAD Mainline - Interstate 94 | 11/28/2009 | SAT | Driving | Vehicles on all day | 1025 | 1597 | 12308 | 1129 | 13437 |  | 70 | 1 | 8606 | 3550 | 18 | 144 | 36 | 2 | 52 | 844 | 17 | 1 | 15 |  | 151
MnROAD Mainline - Interstate 94 | 11/28/2009 | SAT | Passing | Vehicles on all day | 154 | 222 | 11645 | 206 | 11851 |  | 70 | 2 | 8382 | 3241 | 7 | 74 | 9 | 2 | 13 | 98 |  | 1 | 2 |  | 20
MnROAD Mainline - Interstate 94 | 11/29/2009 | SUN | Driving | Vehicles on all day | 984 | 1522 | 13004 | 1058 | 14062 |  | 70 | 1 | 9520 | 3305 | 16 | 119 | 40 | 1 | 59 | 790 | 13 | 9 | 10 | 1 | 178
MnROAD Mainline - Interstate 94 | 11/29/2009 | SUN | Passing | Vehicles on all day | 156 | 222 | 15202 | 199 | 15401 |  | 70 |  | 11454 | 3727 | 6 | 69 | 11 |  | 13 | 95 | 1 |  | 4 |  | 21
MnROAD Mainline - Interstate 94 | 11/30/2009 | MON | Driving | Vehicles on all day | 2808 | 4313 | 9938 | 3112 | 13050 |  | 70 |  | 6722 | 2995 | 22 | 401 | 132 | 8 | 160 | 2217 | 104 | 48 | 17 | 3 | 221
MnROAD Mainline - Interstate 94 | 11/30/2009 | MON | Passing | Vehicles on all day | 593 | 901 | 12182 | 705 | 12887 |  | 70 |  | 9040 | 3100 | 3 | 142 | 31 | 5 | 36 | 450 | 27 | 4 | 6 | 1 | 42
MnROAD Mainline - Interstate 94 | 12/01/2009 | TUE | Driving | Vehicles on all day | 3344 | 5096 | 9267 | 3534 | 12801 |  | 70 | 1 | 6337 | 2750 | 14 | 394 | 121 | 5 | 147 | 2613 | 121 | 92 | 27 |  | 179
MnROAD Mainline - Interstate 94 | 12/01/2009 | TUE | Passing | Vehicles on all day | 607 | 927 | 11035 | 721 | 11756 |  | 70 | 1 | 8126 | 2871 | 6 | 141 | 28 | 2 | 27 | 469 | 38 | 5 | 3 | 2 | 37
MnROAD Mainline - Interstate 94 | 12/02/2009 | WED | Driving | Vehicles on all day | 3311 | 5039 | 9293 | 3484 | 12777 |  | 70 | 1 | 6326 | 2751 | 24 | 388 | 127 | 4 | 147 | 2573 | 99 | 85 | 34 | 3 | 215
MnROAD Mainline - Interstate 94 | 12/02/2009 | WED | Passing | Vehicles on all day | 651 | 988 | 11276 | 775 | 12051 |  | 70 |  | 8262 | 2953 | 7 | 161 | 40 |  | 39 | 492 | 23 | 4 | 8 | 1 | 61
MnROAD Mainline - Interstate 94 | 12/03/2009 | THU | Driving | Vehicles on all day | 3312 | 5039 | 9348 | 3494 | 12842 |  | 70 | 1 | 6228 | 2906 | 21 | 385 | 119 | 16 | 148 | 2567 | 118 | 82 | 36 | 2 | 213
MnROAD Mainline - Interstate 94 | 12/03/2009 | THU | Passing | Vehicles on all day | 760 | 1160 | 12100 | 887 | 12987 |  | 70 | 1 | 8857 | 3193 | 6 | 161 | 49 | 3 | 32 | 583 | 38 | 4 | 9 | 2 | 49
MnROAD Mainline - Interstate 94 | 12/04/2009 | FRI | Driving | Vehicles on all day | 2947 | 4465 | 11129 | 3075 | 14204 |  | 70 | 1 | 7533 | 3358 | 32 | 329 | 132 | 9 | 133 | 2244 | 79 | 85 | 30 | 2 | 237
MnROAD Mainline - Interstate 94 | 12/04/2009 | FRI | Passing | Vehicles on all day | 747 | 1140 | 15025 | 892 | 15917 |  | 70 |  | 10735 | 4218 | 9 | 161 | 59 | 5 | 47 | 562 | 39 | 3 | 7 |  | 72
MnROAD Mainline - Interstate 94 | 12/05/2009 | SAT | Driving | Vehicles on all day | 1606 | 2459 | 12234 | 1622 | 13856 |  | 70 | 1 | 8457 | 3534 | 22 | 138 | 53 | 4 | 50 | 1261 | 36 | 30 | 26 | 2 | 242
MnROAD Mainline - Interstate 94 | 12/05/2009 | SAT | Passing | Vehicles on all day | 243 | 369 | 11794 | 297 | 12091 |  | 70 |  | 8560 | 3192 | 9 | 67 | 17 | 1 | 16 | 179 | 6 | 1 | 1 |  | 42
MnROAD Mainline - Interstate 94 | 12/06/2009 | SUN | Driving | Vehicles on all day | 1251 | 1965 | 10240 | 1312 | 11552 |  | 70 |  | 7097 | 2918 | 29 | 100 | 40 | 4 | 45 | 1049 | 24 | 7 | 14 |  | 225
MnROAD Mainline - Interstate 94 | 12/06/2009 | SUN | Passing | Vehicles on all day | 171 | 253 | 9643 | 218 | 9861 |  | 70 |  | 7138 | 2471 | 10 | 62 | 11 | 1 | 11 | 116 | 5 |  | 1 | 1 | 34
MnROAD Mainline - Interstate 94 | 12/07/2009 | MON | Driving | Vehicles on all day | 2776 | 4264 | 9661 | 2958 | 12619 |  | 70 |  | 6453 | 2942 | 12 | 327 | 118 | 3 | 114 | 2200 | 102 | 63 | 17 | 2 | 266
MnROAD Mainline - Interstate 94 | 12/07/2009 | MON | Passing | Vehicles on all day | 622 | 954 | 11085 | 749 | 11834 |  | 70 | 1 | 8144 | 2885 | 7 | 147 | 33 | 4 | 35 | 483 | 33 |  | 6 | 1 | 55
MnROAD Mainline - Interstate 94 | 12/08/2009 | TUE | Driving | Vehicles on all day | 2730 | 4156 | 8248 | 2846 | 11094 |  | 70 |  | 5602 | 2488 | 11 | 310 | 104 | 3 | 102 | 2129 | 82 | 70 | 31 | 4 | 158
MnROAD Mainline - Interstate 94 | 12/08/2009 | TUE | Passing | Vehicles on all day | 934 | 1429 | 8109 | 1047 | 9156 |  | 70 |  | 5782 | 2261 | 7 | 174 | 40 | 1 | 35 | 734 | 31 | 17 | 7 | 1 | 66
MnROAD Mainline - Interstate 94 | 12/09/2009 | WED | Driving | Vehicles on all day | 2040 | 3118 | 7006 | 2201 | 9207 |  | 70 |  | 4619 | 2250 | 18 | 306 | 74 | 3 | 76 | 1609 | 47 | 44 | 24 |  | 137
MnROAD Mainline - Interstate 94 | 12/09/2009 | WED | Passing | Vehicles on all day | 773 | 1196 | 6423 | 870 | 7293 |  | 70 |  | 4461 | 1906 | 8 | 135 | 39 | 2 | 27 | 626 | 17 | 11 | 5 |  | 56
MnROAD Mainline - Interstate 94 | 12/10/2009 | THU | Driving | Vehicles on all day | 3087 | 4731 | 9234 | 3230 | 12464 |  | 70 |  | 6105 | 2841 | 22 | 314 | 97 | 5 | 119 | 2438 | 135 | 72 | 26 | 2 | 288
MnROAD Mainline - Interstate 94 | 12/10/2009 | THU | Passing | Vehicles on all day | 823 | 1264 | 11342 | 951 | 12293 |  | 70 |  | 8027 | 3245 | 7 | 163 | 46 | 1 | 35 | 644 | 40 | 12 | 3 |  | 70
MnROAD Mainline - Interstate 94 | 12/11/2009 | FRI | Driving | Vehicles on all day | 3184 | 4837 | 11020 | 3276 | 14296 |  | 70 | 2 | 7316 | 3341 | 29 | 320 | 114 | 9 | 94 | 2434 | 152 | 90 | 32 | 2 | 361
MnROAD Mainline - Interstate 94 | 12/11/2009 | FRI | Passing | Vehicles on all day | 746 | 1145 | 14251 | 857 | 15108 |  | 70 |  | 10247 | 3949 | 7 | 142 | 50 |  | 26 | 579 | 39 | 6 | 8 |  | 55
MnROAD Mainline - Interstate 94 | 04/08/2003 | TUE | Driving | Vehicles on all day | 2967 | 4444 | 9636 | 3289 | 12925 |  | 70 | 85 | 6693 | 2707 | 184 | 511 | 90 | 26 | 117 | 2164 | 79 | 91 | 20 | 7 | 151
MnROAD Mainline - Interstate 94 | 04/08/2003 | TUE | Passing | Vehicles on all day | 631 | 956 | 10491 | 790 | 11281 |  | 70 | 222 | 7408 | 2732 | 27 | 203 | 34 | 4 | 22 | 462 | 29 | 2 | 5 | 2 | 129
MnROAD Mainline - Interstate 94 | 04/09/2003 | WED | Driving | Vehicles on all day | 3124 | 4733 | 9784 | 3450 | 13234 |  | 70 | 76 | 6750 | 2810 | 212 | 463 | 108 | 22 | 120 | 2354 | 64 | 76 | 27 | 4 | 148
MnROAD Mainline - Interstate 94 | 04/09/2003 | WED | Passing | Vehicles on all day | 709 | 1077 | 10829 | 907 | 11736 |  | 70 | 180 | 7683 | 2840 | 43 | 256 | 20 | 6 | 18 | 532 | 23 | 4 | 4 | 1 | 126
MnROAD Mainline - Interstate 94 | 04/10/2003 | THU | Driving | Vehicles on all day | 3180 | 4803 | 10155 | 3524 | 13679 |  | 70 | 84 | 6967 | 2950 | 190 | 498 | 117 | 27 | 126 | 2373 | 81 | 90 | 19 | 3 | 154
MnROAD Mainline - Interstate 94 | 04/10/2003 | THU | Passing | Vehicles on all day | 772 | 1167 | 12020 | 986 | 13006 |  | 70 | 220 | 8551 | 3098 | 39 | 270 | 34 | 4 | 26 | 563 | 40 | 5 | 5 |  | 151
MnROAD Mainline - Interstate 94 | 04/11/2003 | FRI | Driving | Vehicles on all day | 3098 | 4680 | 12198 | 3432 | 15630 |  | 70 | 121 | 8400 | 3513 | 180 | 498 | 118 | 29 | 111 | 2312 | 74 | 84 | 23 | 3 | 164
MnROAD Mainline - Interstate 94 | 04/11/2003 | FRI | Passing | Vehicles on all day | 795 | 1203 | 16053 | 1034 | 17087 |  | 70 | 250 | 11379 | 4246 | 43 | 305 | 26 | 10 | 31 | 582 | 29 | 3 | 2 | 3 | 178
MnROAD Mainline - Interstate 94 | 04/12/2003 | SAT | Driving | Vehicles on all day | 1481 | 2228 | 13129 | 1610 | 14739 |  | 70 | 104 | 9437 | 3465 | 75 | 261 | 36 | 22 | 39 | 1101 | 16 | 45 | 14 | 1 | 123
MnROAD Mainline - Interstate 94 | 04/12/2003 | SAT | Passing | Vehicles on all day | 270 | 389 | 11964 | 369 | 12333 |  | 70 | 218 | 8659 | 2964 | 16 | 152 | 9 | 9 | 12 | 162 | 3 | 4 | 2 |  | 123
MnROAD Mainline - Interstate 94 | 04/13/2003 | SUN | Driving | Vehicles on all day | 1057 | 1608 | 11406 | 1238 | 12644 |  | 70 | 107 | 8306 | 2905 | 67 | 245 | 36 | 17 | 29 | 802 | 15 | 17 | 8 | 2 | 88
MnROAD Mainline - Interstate 94 | 04/13/2003 | SUN | Passing | Vehicles on all day | 171 | 241 | 9822 | 249 | 10071 |  | 70 | 144 | 7402 | 2179 | 10 | 120 | 2 | 3 | 12 | 95 | 4 | 1 | 2 |  | 97
MnROAD Mainline - Interstate 94 | 04/14/2003 | MON | Driving | Traffic Switch Begin | 192 | 289 | 472 | 207 | 679 |  | 70 | 3 | 328 | 132 | 13 | 22 | 8 | 2 | 9 | 140 | 5 | 6 | 1 | 1 | 10
MnROAD Mainline - Interstate 94 | 04/14/2003 | MON | Passing | Traffic Switch Begin | 25 | 39 | 330 | 29 | 359 |  | 70 | 6 | 242 | 76 |  | 5 | 1 | 0 | 1 | 20 | 1 | 0 |  |  | 6
MnROAD Mainline - Interstate 94 | 04/18/2003 | FRI | Driving | Traffic Switch End | 1156 | 1765 | 7670 | 1360 | 9030 |  | 70 | 48 | 5390 | 2152 | 60 | 255 | 47 | 12 | 44 | 888 | 29 | 19 | 5 | 1 | 80
MnROAD Mainline - Interstate 94 | 04/18/2003 | FRI | Passing | Traffic Switch End | 413 | 623 | 10883 | 532 | 11415 |  | 70 | 166 | 7729 | 2862 | 20 | 161 | 18 | 4 | 16 | 297 | 13 | 1 | 1 | 1 | 127
MnROAD Mainline - Interstate 94 | 04/19/2003 | SAT | Driving | Vehicles on all day | 1221 | 1837 | 12102 | 1341 | 13443 |  | 70 | 76 | 8893 | 3037 | 61 | 235 | 34 | 14 | 31 | 909 | 8 | 36 | 11 | 2 | 96
MnROAD Mainline - Interstate 94 | 04/19/2003 | SAT | Passing | Vehicles on all day | 265 | 383 | 11605 | 357 | 11962 |  | 70 | 177 | 8580 | 2752 | 12 | 145 | 12 | 2 | 11 | 165 | 3 | 3 | 2 | 2 | 96
MnROAD Mainline - Interstate 94 | 04/20/2003 | SUN | Driving | Vehicles on all day | 774 | 1158 | 13196 | 825 | 14021 |  | 70 | 58 | 9992 | 3057 | 25 | 156 | 10 | 5 | 14 | 576 | 4 | 27 | 8 |  | 89
MnROAD Mainline - Interstate 94 | 04/20/2003 | SUN | Passing | Vehicles on all day | 169 | 244 | 14627 | 241 | 14868 |  | 70 | 196 | 10920 | 3395 | 7 | 121 | 2 | 4 | 4 | 102 |  |  | 1 |  | 116
MnROAD Mainline - Interstate 94 | 04/21/2003 | MON | Driving | Vehicles on all day | 2771 | 4215 | 11635 | 3193 | 14828 |  | 70 | 84 | 8232 | 3181 | 193 | 459 | 113 | 24 | 113 | 2082 | 142 | 53 | 7 | 7 | 138
MnROAD Mainline - Interstate 94 | 04/21/2003 | MON | Passing | Vehicles on all day | 704 | 1073 | 15286 | 922 | 16208 |  | 70 | 244 | 11190 | 3676 | 31 | 269 | 19 | 5 | 24 | 525 | 47 | 1 | 1 |  | 176
MnROAD Mainline - Interstate 94 | 04/22/2003 | TUE | Driving | Vehicles on all day | 3100 | 4647 | 10023 | 3484 | 13507 |  | 70 | 85 | 6973 | 2828 | 183 | 520 | 112 | 31 | 120 | 2242 | 165 | 85 | 20 | 6 | 137
MnROAD Mainline - Interstate 94 | 04/22/2003 | TUE | Passing | Vehicles on all day | 772 | 1171 | 11417 | 996 | 12413 |  | 70 | 201 | 8123 | 2928 | 47 | 266 | 23 | 3 | 36 | 568 | 47 | 3 | 3 |  | 165
MnROAD Mainline - Interstate 94 | 04/23/2003 | WED | Driving | Vehicles on all day | 3393 | 5092 | 10067 | 3830 | 13897 |  | 70 | 89 | 6981 | 2852 | 201 | 538 | 145 | 22 | 139 | 2448 | 224 | 83 | 21 | 9 | 145
MnROAD Mainline - Interstate 94 | 04/23/2003 | WED | Passing | Vehicles on all day | 831 | 1249 | 11536 | 1083 | 12619 |  | 70 | 181 | 8139 | 3051 | 35 | 287 | 31 | 9 | 30 | 583 | 101 | 2 | 2 | 3 | 165
MnROAD Mainline - Interstate 94 | 04/24/2003 | THU | Driving | Vehicles on all day | 3576 | 5338 | 10252 | 4048 | 14300 |  | 70 | 87 | 7102 | 2920 | 216 | 552 | 136 | 30 | 141 | 2519 | 333 | 91 | 21 | 9 | 143
MnROAD Mainline - Interstate 94 | 04/24/2003 | THU | Passing | Vehicles on all day | 880 | 1323 | 12741 | 1128 | 13869 |  | 70 | 183 | 9076 | 3331 | 37 | 288 | 35 | 6 | 37 | 626 | 89 | 5 | 3 | 2 | 151
MnROAD Mainline - Interstate 94 | 04/25/2003 | FRI | Driving | Vehicles on all day | 3262 | 4887 | 12665 | 3717 | 16382 |  | 70 | 122 | 8696 | 3663 | 183 | 549 | 163 | 44 | 133 | 2317 | 221 | 86 | 16 | 5 | 184
MnROAD Mainline - Interstate 94 | 04/25/2003 | FRI | Passing | Vehicles on all day | 1012 | 1521 | 17522 | 1258 | 18780 |  | 70 | 256 | 12294 | 4737 | 45 | 334 | 32 | 8 | 34 | 725 | 62 | 5 | 8 | 5 | 235
MnROAD Mainline - Interstate 94 | 04/26/2003 | SAT | Driving | Vehicles on all day | 1647 | 2464 | 13269 | 1873 | 15142 |  | 70 | 136 | 9473 | 3515 | 96 | 316 | 58 | 34 | 47 | 1167 | 98 | 42 | 11 | 4 | 145
MnROAD Mainline - Interstate 94 | 04/26/2003 | SAT | Passing | Vehicles on all day | 333 | 481 | 12752 | 449 | 13201 |  | 70 | 186 | 9243 | 3192 | 31 | 165 | 8 | 5 | 15 | 201 | 17 | 1 | 4 | 2 | 131
MnROAD Mainline - Interstate 94 | 04/27/2003 | SUN | Driving | Vehicles on all day | 1090 | 1645 | 11845 | 1293 | 13138 |  | 70 | 71 | 8676 | 3003 | 67 | 282 | 19 | 38 | 36 | 807 | 13 | 24 | 7 |  | 95
MnROAD Mainline - Interstate 94 | 04/27/2003 | SUN | Passing | Vehicles on all day | 192 | 280 | 10691 | 281 | 10972 |  | 70 | 134 | 7996 | 2452 | 12 | 127 | 2 | 7 | 10 | 120 | 3 |  |  |  | 109
MnROAD Mainline - Interstate 94 | 04/28/2003 | MON | Driving | Vehicles on all day | 3137 | 4722 | 9750 | 3683 | 13433 |  | 70 | 61 | 6971 | 2560 | 191 | 525 | 161 | 47 | 111 | 2222 | 351 | 56 | 10 | 9 | 158
MnROAD Mainline - Interstate 94 | 04/28/2003 | MON | Passing | Vehicles on all day | 779 | 1191 | 11528 | 968 | 12496 |  | 70 | 178 | 8291 | 2897 | 34 | 221 | 30 | 5 | 20 | 583 | 69 | 2 | 3 | 1 | 162
MnROAD Mainline - Interstate 94 | 04/29/2003 | TUE | Driving | Vehicles on all day | 3409 | 5087 | 9792 | 3900 | 13692 |  | 70 | 64 | 7071 | 2449 | 199 | 563 | 144 | 41 | 136 | 2380 | 327 | 87 | 20 | 3 | 208
MnROAD Mainline - Interstate 94 | 04/29/2003 | TUE | Passing | Vehicles on all day | 805 | 1215 | 11103 | 1014 | 12117 |  | 70 | 200 | 7910 | 2821 | 36 | 248 | 26 | 4 | 21 | 576 | 94 | 6 | 3 |  | 172
MnROAD Mainline - Interstate 94 | 04/30/2003 | WED | Driving | Vehicles on all day | 3522 | 5256 | 9871 | 3999 | 13870 |  | 70 | 63 | 7023 | 2589 | 192 | 574 | 144 | 40 | 123 | 2469 | 338 | 91 | 24 | 4 | 196
MnROAD Mainline - Interstate 94 | 04/30/2003 | WED | Passing | Vehicles on all day | 916 | 1411 | 12030 | 1125 | 13155 |  | 70 | 161 | 8553 | 3176 | 34 | 234 | 21 | 10 | 30 | 713 | 78 | 3 | 1 | 1 | 140
MnROAD Mainline - Interstate 94 | 05/01/2003 | THU | Driving | Vehicles on all day | 3585 | 5325 | 10149 | 4025 | 14174 |  | 70 | 79 | 7140 | 2739 | 229 | 540 | 112 | 48 | 156 | 2483 | 325 | 101 | 24 | 7 | 191
MnROAD Mainline - Interstate 94 | 05/01/2003 | THU | Passing | Vehicles on all day | 1032 | 1559 | 13041 | 1305 | 14346 |  | 70 | 194 | 9180 | 3431 | 78 | 315 | 41 | 10 | 32 | 732 | 85 | 4 | 4 | 4 | 236
MnROAD Mainline - Interstate 94 | 05/02/2003 | FRI | Driving | Vehicles on all day | 3181 | 4716 | 12834 | 3634 | 16468 |  | 70 | 104 | 9072 | 3452 | 190 | 551 | 152 | 60 | 144 | 2166 | 255 | 89 | 19 | 8 | 206
MnROAD Mainline - Interstate 94 | 05/02/2003 | FRI | Passing | Vehicles on all day | 1158 | 1744 | 18772 | 1447 | 20219 |  | 70 | 243 | 13142 | 5110 | 67 | 368 | 29 | 11 | 38 | 827 | 90 | 6 | 9 | 2 | 277
MnROAD Mainline - Interstate 94 | 05/03/2003 | SAT | Driving | Vehicles on all day | 1567 | 2333 | 13341 | 1784 | 15125 |  | 70 | 112 | 9514 | 3562 | 82 | 327 | 56 | 38 | 88 | 1107 | 27 | 43 | 12 | 4 | 153
MnROAD Mainline - Interstate 94 | 05/03/2003 | SAT | Passing | Vehicles on all day | 396 | 583 | 12746 | 514 | 13260 |  | 70 | 179 | 9219 | 3209 | 16 | 175 | 16 | 4 | 18 | 261 | 16 | 1 | 5 | 2 | 139
MnROAD Mainline - Interstate 94 | 05/04/2003 | SUN | Driving | Vehicles on all day | 1035 | 1554 | 11555 | 1218 | 12773 |  | 70 | 78 | 8517 | 2862 | 56 | 283 | 25 | 24 | 31 | 762 | 3 | 29 | 5 |  | 98
MnROAD Mainline - Interstate 94 | 05/04/2003 | SUN | Passing | Vehicles on all day | 201 | 288 | 10185 | 283 | 10468 |  | 70 | 159 | 7455 | 2472 | 17 | 118 | 6 | 2 | 16 | 118 | 3 |  | 2 | 1 | 99
MnROAD Mainline - Interstate 94 | 05/05/2003 | MON | Driving | Vehicles on all day | 2905 | 4438 | 9504 | 3271 | 12775 |  | 70 | 75 | 6693 | 2587 | 166 | 471 | 105 | 25 | 86 | 2239 | 99 | 59 | 10 | 11 | 149
MnROAD Mainline - Interstate 94 | 05/05/2003 | MON | Passing | Vehicles on all day | 725 | 1116 | 10689 | 920 | 11609 |  | 70 | 183 | 7647 | 2732 | 42 | 214 | 29 | 2 | 31 | 558 | 42 |  | 1 | 1 | 127
MnROAD Mainline - Interstate 94 | 05/06/2003 | TUE | Driving | Vehicles on all day | 3227 | 4856 | 9752 | 3610 | 13362 |  | 70 | 53 | 6774 | 2771 | 205 | 532 | 116 | 28 | 122 | 2371 | 122 | 90 | 17 | 7 | 154
MnROAD Mainline - Interstate 94 | 05/06/2003 | TUE | Passing | Vehicles on all day | 757 | 1153 | 11064 | 941 | 12005 |  | 70 | 179 | 7861 | 2892 | 42 | 216 | 25 | 4 | 29 | 565 | 52 | 5 | 2 | 1 | 132
MnROAD Mainline - Interstate 94 | 05/07/2003 | WED | Driving | Vehicles on all day | 3513 | 5251 | 10205 | 3966 | 14171 |  | 70 | 76 | 7028 | 2934 | 238 | 536 | 116 | 36 | 138 | 2487 | 296 | 86 | 27 | 6 | 167
MnROAD Mainline - Interstate 94 | 05/07/2003 | WED | Passing | Vehicles on all day | 822 | 1242 | 12291 | 1051 | 13342 |  | 70 | 222 | 8662 | 3257 | 47 | 268 | 20 | 10 | 24 | 595 | 79 | 4 | 3 | 1 | 150
MnROAD Mainline - Interstate 94 | 05/08/2003 | THU | Driving | Vehicles on all day | 3603 | 5359 | 10869 | 4057 | 14926 |  | 70 | 91 | 7395 | 3184 | 194 | 568 | 129 | 52 | 150 | 2505 | 328 | 94 | 26 | 11 | 199
MnROAD Mainline - Interstate 94 | 05/08/2003 | THU | Passing | Vehicles on all day | 1000 | 1530 | 14088 | 1257 | 15345 |  | 70 | 192 | 9899 | 3793 | 57 | 283 | 35 | 15 | 50 | 751 | 61 | 3 |  | 2 | 204
MnROAD Mainline - Interstate 94 | 05/09/2003 | FRI | Driving | Vehicles on all day | 2945 | 4382 | 14255 | 3302 | 17557 |  | 70 | 81 | 9457 | 4339 | 182 | 526 | 90 | 39 | 202 | 2074 | 79 | 90 | 17 | 3 | 378
MnROAD Mainline - Interstate 94 | 05/09/2003 | FRI | Passing | Vehicles on all day | 1080 | 1630 | 19805 | 1358 | 21163 |  | 70 | 174 | 13602 | 5697 | 55 | 365 | 25 | 4 | 75 | 786 | 36 | 4 | 5 | 3 | 332
MnROAD Mainline - Interstate 94 | 05/10/2003 | SAT | Driving | Vehicles on all day | 1439 | 2154 | 13693 | 1567 | 15260 |  | 70 | 83 | 9931 | 3527 | 79 | 267 | 42 | 16 | 39 | 1048 | 15 | 49 | 11 | 1 | 152
MnROAD Mainline - Interstate 94 | 05/10/2003 | SAT | Passing | Vehicles on all day | 338 | 511 | 13072 | 453 | 13525 |  | 70 | 143 | 9633 | 3173 | 19 | 160 | 7 | 3 | 14 | 246 | 3 |  | 1 |  | 123
MnROAD Mainline - Interstate 94 | 05/11/2003 | SUN | Driving | Vehicles on all day | 995 | 1516 | 12178 | 1120 | 13298 |  | 70 | 57 | 9173 | 2873 | 40 | 194 | 26 | 24 | 31 | 767 | 9 | 17 | 12 |  | 75
MnROAD Mainline - Interstate 94 | 05/11/2003 | SUN | Passing | Vehicles on all day | 198 | 297 | 11500 | 266 | 11766 |  | 70 | 119 | 8758 | 2527 | 9 | 101 | 3 | 2 | 7 | 138 | 6 |  |  |  | 96
MnROAD Mainline - Interstate 94 | 05/12/2003 | MON | Driving | Traffic Switch Begin | 124 | 183 | 228 | 124 | 352 |  | 70 | 1 | 158 | 65 | 7 | 10 | 3 | 1 | 6 | 87 | 3 | 6 | 1 | 0 | 5
MnROAD Mainline - Interstate 94 | 05/12/2003 | MON | Passing | Traffic Switch Begin | 11 | 17 | 131 | 15 | 146 |  | 70 | 2 | 91 | 34 | 1 | 4 | 0 |  | 2 | 8 | 1 |  |  |  | 3
MnROAD Mainline - Interstate 94 | 05/27/2003 | TUE | Driving | Traffic Switch End | 1473 | 2228 | 5412 | 1775 | 7187 |  | 70 | 51 | 3808 | 1464 | 98 | 338 | 79 | 17 | 74 | 1083 | 52 | 25 | 4 | 5 | 89
MnROAD Mainline - Interstate 94 | 05/27/2003 | TUE | Passing | Traffic Switch End | 432 | 653 | 6702 | 577 | 7279 |  | 70 | 102 | 4843 | 1683 | 32 | 164 | 23 | 6 | 12 | 306 | 30 | 1 | 1 | 1 | 75
MnROAD Mainline - Interstate 94 | 05/28/2003 | WED | Driving | Vehicles on all day | 3324 | 4975 | 10177 | 3808 | 13985 |  | 70 | 82 | 7128 | 2804 | 250 | 595 | 158 | 45 | 129 | 2357 | 159 | 92 | 18 | 5 | 163
MnROAD Mainline - Interstate 94 | 05/28/2003 | WED | Passing | Vehicles on all day | 935 | 1409 | 12357 | 1153 | 13510 |  | 70 | 142 | 8922 | 3143 | 44 | 272 | 42 | 6 | 38 | 676 | 58 | 5 | 8 | 4 | 150
MnROAD Mainline - Interstate 94 | 05/29/2003 | THU | Driving | Vehicles on all day | 3373 | 5037 | 10944 | 3875 | 14819 |  | 70 | 97 | 7694 | 2976 | 237 | 641 | 152 | 46 | 171 | 2392 | 116 | 89 | 25 | 6 | 177
MnROAD Mainline - Interstate 94 | 05/29/2003 | THU | Passing | Vehicles on all day | 971 | 1477 | 13311 | 1218 | 14529 |  | 70 | 169 | 9510 | 3469 | 54 | 294 | 36 | 10 | 41 | 725 | 47 | 2 | 7 | 2 | 163
MnROAD Mainline - Interstate 94 | 05/30/2003 | FRI | Driving | Vehicles on all day | 3199 | 4773 | 13276 | 3660 | 16936 |  | 70 | 55 | 9045 | 3913 | 207 | 595 | 170 | 39 | 165 | 2245 | 126 | 87 | 23 | 3 | 263
MnROAD Mainline - Interstate 94 | 05/30/2003 | FRI | Passing | Vehicles on all day | 1170 | 1779 | 18653 | 1470 | 20123 |  | 70 | 153 | 13201 | 5048 | 46 | 367 | 56 | 8 | 50 | 865 | 66 | 4 | 4 | 4 | 251
MnROAD Mainline - Interstate 94 | 05/31/2003 | SAT | Driving | Vehicles on all day | 1707 | 2518 | 13676 | 1940 | 15616 |  | 70 | 118 | 9944 | 3450 | 81 | 339 | 88 | 43 | 118 | 1156 | 45 | 48 | 19 | 3 | 164
MnROAD Mainline - Interstate 94 | 05/31/2003 | SAT | Passing | Vehicles on all day | 421 | 621 | 14005 | 555 | 14560 |  | 70 | 192 | 10111 | 3521 | 31 | 189 | 13 | 9 | 23 | 274 | 10 | 2 | 2 | 2 | 181
MnROAD Mainline - Interstate 94 | 06/01/2003 | SUN | Driving | Vehicles on all day | 1223 | 1837 | 11723 | 1454 | 13177 |  | 70 | 96 | 8491 | 3001 | 53 | 299 | 36 | 41 | 83 | 887 | 22 | 20 | 12 | 1 | 135
MnROAD Mainline - Interstate 94 | 06/01/2003 | SUN | Passing | Vehicles on all day | 197 | 281 | 10803 | 292 | 11095 |  | 70 | 145 | 7937 | 2616 | 15 | 137 | 3 | 3 | 14 | 114 | 4 |  | 1 | 1 | 105
MnROAD Mainline - Interstate 94 | 06/02/2003 | MON | Driving | Vehicles on all day | 3184 | 4823 | 9970 | 3747 | 13717 |  | 70 | 90 | 7043 | 2654 | 183 | 579 | 155 | 23 | 128 | 2335 | 274 | 53 | 11 | 6 | 183
MnROAD Mainline - Interstate 94 | 06/02/2003 | MON | Passing | Vehicles on all day | 825 | 1257 | 11446 | 1052 | 12498 |  | 70 | 155 | 8215 | 2907 | 50 | 245 | 41 | 7 | 26 | 602 | 77 | 1 | 1 | 2 | 169
MnROAD Mainline - Interstate 94 | 06/03/2003 | TUE | Driving | Vehicles on all day | 3236 | 4791 | 9981 | 3697 | 13678 |  | 70 | 82 | 7054 | 2695 | 193 | 592 | 181 | 38 | 135 | 2205 | 226 | 94 | 25 | 8 | 150
MnROAD Mainline - Interstate 94 | 06/03/2003 | TUE | Passing | Vehicles on all day | 815 | 1224 | 11640 | 1059 | 12699 |  | 70 | 145 | 8265 | 3079 | 42 | 292 | 38 | 4 | 34 | 578 | 61 | 3 | 3 | 4 | 151
MnROAD Mainline - Interstate 94 | 06/04/2003 | WED | Driving | Vehicles on all day | 3391 | 5046 | 10206 | 3836 | 14042 |  | 70 | 64 | 7184 | 2792 | 195 | 560 | 180 | 29 | 130 | 2353 | 263 | 89 | 27 | 10 | 166
MnROAD Mainline - Interstate 94 | 06/04/2003 | WED | Passing | Vehicles on all day | 877 | 1328 | 12129 | 1143 | 13272 |  | 70 | 180 | 8627 | 3167 | 59 | 305 | 44 | 7 | 36 | 635 | 49 | 1 | 5 | 2 | 155
MnROAD Mainline - Interstate 94 | 06/05/2003 | THU | Driving | Vehicles on all day | 3419 | 5108 | 10938 | 3916 | 14854 |  | 70 | 82 | 7575 | 3064 | 205 | 585 | 208 | 54 | 168 | 2389 | 191 | 89 | 19 | 8 | 217
MnROAD Mainline - Interstate 94 | 06/05/2003 | THU | Passing | Vehicles on all day | 1014 | 1520 | 13819 | 1284 | 15103 |  | 70 | 164 | 9809 | 3659 | 54 | 340 | 31 | 7 | 44 | 723 | 68 | 9 | 7 | 1 | 187
MnROAD Mainline - Interstate 94 | 06/06/2003 | FRI | Driving | Vehicles on all day | 2902 | 4294 | 13895 | 3269 | 17164 |  | 70 | 75 | 9433 | 4089 | 167 | 564 | 137 | 36 | 162 | 1999 | 83 | 92 | 20 | 9 | 298
MnROAD Mainline - Interstate 94 | 06/06/2003 | FRI | Passing | Vehicles on all day | 1214 | 1863 | 18234 | 1529 | 19763 |  | 70 | 121 | 12637 | 5207 | 49 | 390 | 49 | 13 | 48 | 929 | 42 | 1 | 6 | 2 | 269
MnROAD Mainline - Interstate 94 | 06/07/2003 | SAT | Driving | Vehicles on all day | 1570 | 2325 | 13876 | 1740 | 15616 |  | 70 | 101 | 9816 | 3768 | 77 | 310 | 51 | 29 | 93 | 1099 | 13 | 51 | 14 | 3 | 191
MnROAD Mainline - Interstate 94 | 06/07/2003 | SAT | Passing | Vehicles on all day | 359 | 528 | 13836 | 502 | 14338 |  | 70 | 148 | 9970 | 3568 | 17 | 202 | 10 | 5 | 19 | 237 | 9 | 1 | 1 | 1 | 150
MnROAD Mainline - Interstate 94 | 06/08/2003 | SUN | Driving | Vehicles on all day | 1086 | 1632 | 12551 | 1265 | 13816 |  | 70 | 90 | 9212 | 3109 | 52 | 268 | 33 | 25 | 53 | 793 | 7 | 23 | 7 | 4 | 140
MnROAD Mainline - Interstate 94 | 06/08/2003 | SUN | Passing | Vehicles on all day | 200 | 295 | 11720 | 276 | 11996 |  | 70 | 100 | 8699 | 2805 | 9 | 115 | 11 | 3 | 7 | 128 | 2 |  |  | 1 | 116
MnROAD Mainline - Interstate 94 | 06/09/2003 | MON | Driving | Vehicles on all day | 2974 | 4502 | 10831 | 3464 | 14295 |  | 70 | 88 | 7558 | 3025 | 187 | 549 | 172 | 29 | 157 | 2192 | 99 | 63 | 9 | 7 | 160
MnROAD Mainline - Interstate 94 | 06/09/2003 | MON | Passing | Vehicles on all day | 768 | 1172 | 12329 | 1002 | 13331 |  | 70 | 171 | 8856 | 3155 | 35 | 266 | 44 | 6 | 37 | 572 | 39 |  | 2 | 1 | 147
MnROAD Mainline - Interstate 94 | 06/10/2003 | TUE | Driving | Vehicles on all day | 3131 | 4674 | 10350 | 3515 | 13865 |  | 70 | 66 | 7187 | 2940 | 197 | 536 | 175 | 31 | 135 | 2217 | 101 | 94 | 19 | 10 | 157
MnROAD Mainline - Interstate 94 | 06/10/2003 | TUE | Passing | Vehicles on all day | 832 | 1261 | 12095 | 1050 | 13145 |  | 70 | 129 | 8604 | 3175 | 48 | 268 | 35 | 9 | 25 | 605 | 50 | 3 | 5 | 2 | 187
MnROAD Mainline - Interstate 94 | 02/12/2006 | SUN | Driving | Vehicles on all day | 1066 | 1627 | 10936 | 1047 | 11983 | 125 | 70 |  | 7692 | 3172 | 21 | 72 | 28 | 1 | 45 | 831 | 7 | 31 | 11 |  | 72 | 125
MnROAD Mainline - Interstate 94 | 02/12/2006 | SUN | Passing | Vehicles on all day | 202 | 306 | 9088 | 163 | 9251 | 218 | 70 | 4 | 5626 | 3165 | 3 | 33 | 4 | 2 | 9 | 108 | 2 |  | 1 | 1 | 293 | 218
MnROAD Mainline - Interstate 94 | 02/13/2006 | MON | Driving | Vehicles on all day | 2800 | 4292 | 10090 | 2973 | 13063 | 169 | 70 |  | 6611 | 3381 | 12 | 332 | 147 | 16 | 111 | 2196 | 69 | 67 | 23 |  | 98 | 169
MnROAD Mainline - Interstate 94 | 02/13/2006 | MON | Passing | Vehicles on all day | 592 | 917 | 10762 | 626 | 11388 | 147 | 70 | 6 | 6288 | 4096 | 9 | 110 | 25 |  | 18 | 435 | 24 | 3 | 2 |  | 372 | 147
MnROAD Mainline - Interstate 94 | 02/14/2006 | TUE | Driving | Traffic Switch Begin | 579 | 851 | 1278 | 572 | 1850 | 18 | 70 |  | 822 | 441 | 4 | 59 | 31 | 2 | 20 | 401 | 19 | 28 | 8 | 0 | 16 | 18
MnROAD Mainline - Interstate 94 | 02/14/2006 | TUE | Passing | Traffic Switch Begin | 146 | 223 | 967 | 144 | 1111 | 80 | 70 |  | 554 | 374 | 1 | 18 | 9 | 0 | 4 | 103 | 5 | 3 | 1 |  | 39 | 80
MnROAD Mainline - Interstate 94 | 02/27/2006 | MON | Driving | Traffic Switch End | 1324 | 2034 | 5359 | 1454 | 6813 | 71 | 70 |  | 3582 | 1752 | 13 | 177 | 82 | 6 | 63 | 1039 | 39 | 27 | 7 | 1 | 25 | 71
MnROAD Mainline - Interstate 94 | 02/27/2006 | MON | Passing | Traffic Switch End | 348 | 526 | 5919 | 348 | 6267 | 398 | 70 | 1 | 3582 | 2186 | 1 | 81 | 21 | 3 | 11 | 211 | 14 |  | 3 | 2 | 151 | 398
MnROAD Mainline - Interstate 94 | 02/28/2006 | TUE | Driving | Vehicles on all day | 733 | 1036 | 1261 | 638 | 1899 | 108 | 70 |  | 838 | 413 | 7 | 59 | 19 | 1 | 20 | 452 | 10 | 61 | 9 |  | 10 | 108
MnROAD Mainline - Interstate 94 | 02/28/2006 | TUE | Passing | Vehicles on all day | 99 | 147 | 499 | 58 | 557 | 332 | 70 |  | 296 | 187 |  | 11 | 3 | 1 |  | 39 |  | 1 | 1 | 2 | 16 | 332
MnROAD Mainline - Interstate 94 | 03/01/2006 | WED | Driving | Vehicles on all day | 1410 | 2155 | 6015 | 1514 | 7529 | 107 | 70 | 1 | 4122 | 1879 | 4 | 186 | 59 | 4 | 67 | 1105 | 45 | 35 | 9 |  | 13 | 107
MnROAD Mainline - Interstate 94 | 03/01/2006 | WED | Passing | Vehicles on all day | 359 | 548 | 7670 | 389 | 8059 | 125 | 70 | 5 | 4764 | 2730 | 1 | 90 | 13 | 2 | 10 | 255 | 12 | 1 | 5 |  | 171 | 125
MnROAD Mainline - Interstate 94 | 03/02/2006 | THU | Driving | Vehicles on all day | 3231 | 4911 | 10485 | 3427 | 13912 | 158 | 70 |  | 7120 | 3329 | 27 | 402 | 175 | 7 | 143 | 2485 | 67 | 92 | 28 | 1 | 36 | 158
MnROAD Mainline - Interstate 94 | 03/02/2006 | THU | Passing | Vehicles on all day | 909 | 1340 | 11451 | 829 | 12280 | 767 | 70 | 6 | 6867 | 4100 | 9 | 155 | 49 | 5 | 14 | 520 | 38 | 10 | 14 | 15 | 478 | 767
MnROAD Mainline - Interstate 94 | 03/03/2006 | FRI | Driving | Vehicles on all day | 3065 | 4614 | 12625 | 3198 | 15823 | 186 | 70 |  | 8369 | 4176 | 21 | 391 | 176 | 13 | 116 | 2277 | 68 | 110 | 26 |  | 80 | 186
MnROAD Mainline - Interstate 94 | 03/03/2006 | FRI | Passing | Vehicles on all day | 916 | 1396 | 15053 | 860 | 15913 | 1138 | 70 | 4 | 9178 | 5393 | 6 | 171 | 49 | 5 | 24 | 558 | 35 | 1 | 5 | 6 | 478 | 1138
MnROAD Mainline - Interstate 94 | 03/04/2006 | SAT | Driving | Vehicles on all day | 1488 | 2231 | 12763 | 1487 | 14250 | 120 | 70 | 2 | 8648 | 4038 | 20 | 155 | 50 | 4 | 61 | 1102 | 22 | 53 | 20 |  | 75 | 120
MnROAD Mainline - Interstate 94 | 03/04/2006 | SAT | Passing | Vehicles on all day | 337 | 504 | 10554 | 307 | 10861 | 469 | 70 | 10 | 6910 | 3409 | 6 | 80 | 13 | 1 | 9 | 186 | 6 | 1 | 2 | 3 | 225 | 469
MnROAD Mainline - Interstate 94 | 03/05/2006 | SUN | Driving | Vehicles on all day | 1013 | 1543 | 10554 | 1048 | 11602 | 116 | 70 | 1 | 7514 | 3009 | 11 | 103 | 59 | 2 | 46 | 773 | 18 | 25 | 11 |  | 30 | 116
MnROAD Mainline - Interstate 94 | 03/05/2006 | SUN | Passing | Vehicles on all day | 300 | 437 | 8433 | 232 | 8665 | 480 | 70 | 4 | 5473 | 2501 | 1 | 68 | 13 | 3 | 12 | 116 | 12 |  | 2 | 5 | 455 | 480
MnROAD Mainline - Interstate 94 | 03/06/2006 | MON | Driving | Vehicles on all day | 2736 | 4144 | 9848 | 3006 | 12854 | 143 | 70 | 1 | 6648 | 3163 | 21 | 418 | 182 | 15 | 129 | 2053 | 94 | 73 | 17 | 4 | 36 | 143
MnROAD Mainline - Interstate 94 | 03/06/2006 | MON | Passing | Vehicles on all day | 676 | 1003 | 10105 | 651 | 10756 | 696 | 70 | 9 | 6037 | 3649 | 4 | 140 | 28 | 8 | 29 | 376 | 50 |  | 5 | 11 | 410 | 696
MnROAD Mainline - Interstate 94 | 03/07/2006 | TUE | Driving | Vehicles on all day | 3031 | 4563 | 10032 | 3242 | 13274 | 132 | 70 |  | 6670 | 3336 | 19 | 423 | 170 | 15 | 143 | 2257 | 90 | 99 | 23 | 3 | 26 | 132
MnROAD Mainline - Interstate 94 | 03/07/2006 | TUE | Passing | Vehicles on all day | 787 | 1165 | 9976 | 756 | 10732 | 718 | 70 | 6 | 5966 | 3535 | 5 | 155 | 48 | 10 | 19 | 434 | 61 | 1 | 11 | 12 | 469 | 718
MnROAD Mainline - Interstate 94 | 03/08/2006 | WED | Driving | Vehicles on all day | 3211 | 4859 | 10193 | 3392 | 13585 | 174 | 70 |  | 6841 | 3313 | 21 | 401 | 165 | 24 | 138 | 2430 | 85 | 98 | 27 | 3 | 39 | 174
MnROAD Mainline - Interstate 94 | 03/08/2006 | WED | Passing | Vehicles on all day | 844 | 1277 | 11528 | 920 | 12448 | 188 | 70 | 1 | 7140 | 4120 | 8 | 162 | 53 | 5 | 31 | 588 | 53 | 7 | 10 | 3 | 267 | 188
MnROAD Mainline - Interstate 94 | 03/09/2006 | THU | Driving | Vehicles on all day | 3313 | 4993 | 10641 | 3491 | 14132 | 164 | 70 |  | 7153 | 3453 | 21 | 417 | 185 | 28 | 141 | 2472 | 86 | 105 | 31 | 5 | 35 | 164
MnROAD Mainline - Interstate 94 | 03/09/2006 | THU | Passing | Vehicles on all day | 830 | 1228 | 12252 | 889 | 13141 | 347 | 70 | 9 | 7794 | 4104 | 4 | 199 | 51 | 3 | 29 | 516 | 61 | 1 | 11 | 14 | 345 | 347
MnROAD Mainline - Interstate 94 | 03/10/2006 | FRI | Driving | Vehicles on all day | 3033 | 4577 | 12881 | 3216 | 16097 | 171 | 70 | 1 | 8697 | 4149 | 21 | 416 | 163 | 14 | 132 | 2280 | 65 | 95 | 29 | 1 | 34 | 171
MnROAD Mainline - Interstate 94 | 03/10/2006 | FRI | Passing | Vehicles on all day | 838 | 1261 | 16005 | 928 | 16933 | 430 | 70 | 5 | 10643 | 5062 | 5 | 224 | 33 | 7 | 32 | 556 | 56 | 3 | 7 | 5 | 295 | 430
MnROAD Mainline - Interstate 94 | 03/11/2006 | SAT | Driving | Vehicles on all day | 1516 | 2292 | 13260 | 1535 | 14795 | 124 | 70 | 1 | 9329 | 3901 | 16 | 171 | 52 | 1 | 50 | 1159 | 18 | 51 | 17 |  | 29 | 124
MnROAD Mainline - Interstate 94 | 03/11/2006 | SAT | Passing | Vehicles on all day | 318 | 478 | 11999 | 346 | 12345 | 164 | 70 | 3 | 8106 | 3729 | 5 | 91 | 18 | 2 | 15 | 207 | 3 | 2 | 2 | 1 | 161 | 164
MnROAD Mainline - Interstate 94 | 03/12/2006 | SUN | Driving | Vehicles on all day | 1053 | 1617 | 12110 | 1112 | 13222 | 75 | 70 |  | 8618 | 3467 | 18 | 129 | 33 | 5 | 33 | 838 | 24 | 22 | 10 |  | 25 | 75
MnROAD Mainline - Interstate 94 | 03/12/2006 | SUN | Passing | Vehicles on all day | 243 | 361 | 10979 | 249 | 11228 | 125 | 70 |  | 7523 | 3296 | 2 | 59 | 7 | 3 | 12 | 149 | 12 | 3 | 2 |  | 160 | 125
MnROAD Mainline - Interstate 94 | 03/13/2006 | MON | Driving | Vehicles on all day | 1734 | 2612 | 7434 | 1958 | 9392 | 142 | 70 | 3 | 5013 | 2379 | 7 | 411 | 69 | 23 | 60 | 1301 | 22 | 53 | 11 | 1 | 39 | 142
MnROAD Mainline - Interstate 94 | 03/13/2006 | MON | Passing | Vehicles on all day | 636 | 965 | 4866 | 509 | 5375 | 1582 | 70 | 2 | 2951 | 1693 | 3 | 117 | 16 | 8 | 19 | 325 | 13 | 3 | 3 | 2 | 220 | 1582
MnROAD Mainline - Interstate 94 | 03/14/2006 | TUE | Driving | Vehicles on all day | 3278 | 4973 | 10242 | 3489 | 13731 | 138 | 70 |  | 6872 | 3321 | 23 | 446 | 136 | 21 | 152 | 2522 | 63 | 94 | 31 | 1 | 49 | 138
MnROAD Mainline - Interstate 94 | 03/14/2006 | TUE | Passing | Vehicles on all day | 966 | 1468 | 11318 | 872 | 12190 | 1481 | 70 | 2 | 6953 | 4042 | 4 | 173 | 43 |  | 19 | 580 | 35 | 6 | 6 | 6 | 321 | 1481
MnROAD Mainline - Interstate 94 | 03/15/2006 | WED | Driving | Vehicles on all day | 3247 | 4909 | 10464 | 3409 | 13873 | 229 | 70 |  | 6810 | 3487 | 26 | 431 | 141 | 20 | 131 | 2448 | 81 | 95 | 30 | 6 | 167 | 229
MnROAD Mainline - Interstate 94 | 03/15/2006 | WED | Passing | Vehicles on all day | 1056 | 1582 | 10963 | 897 | 11860 | 1809 | 70 | 8 | 6456 | 3903 | 6 | 164 | 56 | 12 | 31 | 543 | 63 | 7 | 3 | 12 | 596 | 1809
MnROAD Mainline - Interstate 94 | 03/16/2006 | THU | Driving | Vehicles on all day | 3008 | 4548 | 9555 | 3148 | 12703 | 162 | 70 | 3 | 6322 | 3183 | 14 | 399 | 129 | 8 | 124 | 2296 | 50 | 107 | 20 | 1 | 47 | 162
MnROAD Mainline - Interstate 94 | 03/16/2006 | THU | Passing | Vehicles on all day | 820 | 1233 | 9764 | 785 | 10549 | 660 | 70 | 7 | 5803 | 3632 | 4 | 140 | 33 | 5 | 22 | 524 | 32 | 7 | 9 | 9 | 322 | 660
MnROAD Mainline - Interstate 94 | 03/17/2006 | FRI | Driving | Vehicles on all day | 3138 | 4748 | 12718 | 3303 | 16021 | 191 | 70 |  | 8557 | 4100 | 18 | 403 | 119 | 15 | 136 | 2389 | 99 | 95 | 26 | 3 | 61 | 191
MnROAD Mainline - Interstate 94 | 03/17/2006 | FRI | Passing | Vehicles on all day | 872 | 1303 | 15580 | 882 | 16462 | 776 | 70 | 5 | 9858 | 5408 | 2 | 220 | 31 | 7 | 28 | 545 | 25 | 8 | 9 | 7 | 309 | 776
MnROAD Mainline - Interstate 94 | 03/18/2006 | SAT | Driving | Vehicles on all day | 1514 | 2286 | 13208 | 1538 | 14746 | 106 | 70 | 1 | 9473 | 3702 | 19 | 167 | 55 | 6 | 57 | 1151 | 15 | 52 | 14 | 2 | 32 | 106
MnROAD Mainline - Interstate 94 | 03/18/2006 | SAT | Passing | Vehicles on all day | 328 | 491 | 11683 | 324 | 12007 | 399 | 70 | 5 | 7536 | 3892 | 11 | 90 | 12 | 4 | 18 | 180 | 6 |  | 2 | 1 | 250 | 399
MnROAD Mainline - Interstate 94 | 03/19/2006 | SUN | Driving | Vehicles on all day | 1158 | 1781 | 12744 | 1202 | 13946 | 132 | 70 |  | 9228 | 3497 | 13 | 129 | 36 |  | 52 | 929 | 7 | 21 | 15 |  | 19 | 132
MnROAD Mainline - Interstate 94 | 03/19/2006 | SUN | Passing | Vehicles on all day | 188 | 273 | 11800 | 189 | 11989 | 189 | 70 | 2 | 7945 | 3628 | 3 | 76 | 5 | 1 | 8 | 89 | 4 | 1 | 2 |  | 225 | 189
MnROAD Mainline - Interstate 94 | 03/20/2006 | MON | Driving | Vehicles on all day | 2853 | 4353 | 10292 | 3099 | 13391 | 123 | 70 |  | 7019 | 3242 | 13 | 401 | 119 | 10 | 144 | 2229 | 93 | 62 | 25 | 3 | 31 | 123
MnROAD Mainline - Interstate 94 | 03/20/2006 | MON | Passing | Vehicles on all day | 660 | 999 | 11247 | 666 | 11913 | 548 | 70 | 12 | 6806 | 4117 | 6 | 137 | 27 | 7 | 23 | 421 | 34 | 1 | 6 | 4 | 312 | 548
MnROAD Mainline - Interstate 94 | 03/21/2006 | TUE | Driving | Traffic Switch Begin | 340 | 496 | 675 | 334 | 1009 | 5 | 70 | 0 | 464 | 207 | 2 | 37 | 18 | 1 | 13 | 232 | 8 | 21 | 3 |  | 3 | 5
MnROAD Mainline - Interstate 94 | 03/21/2006 | TUE | Passing | Traffic Switch Begin | 50 | 73 | 448 | 44 | 492 | 65 | 70 | 1 | 269 | 158 | 1 | 9 | 2 | 1 | 1 | 26 | 2 | 1 | 0 | 1 | 19 | 65
MnROAD Mainline - Interstate 94 | 03/24/2006 | FRI | Driving | Traffic Switch End | 1356 | 2086 | 6979 | 1491 | 8470 | 112 | 70 |  | 4792 | 2164 | 9 | 205 | 64 | 7 | 57 | 1075 | 40 | 23 | 11 | 1 | 23 | 112
MnROAD Mainline - Interstate 94 | 03/24/2006 | FRI | Passing | Traffic Switch End | 412 | 624 | 9709 | 468 | 10177 | 117 | 70 | 4 | 6125 | 3373 | 4 | 121 | 17 | 3 | 15 | 283 | 19 | 1 | 2 | 3 | 207 | 117
MnROAD Mainline - Interstate 94 | 03/25/2006 | SAT | Driving | Vehicles on all day | 1530 | 2328 | 12976 | 1579 | 14555 | 116 | 70 |  | 9144 | 3804 | 18 | 169 | 55 | 5 | 63 | 1187 | 23 | 47 | 12 |  | 28 | 116
MnROAD Mainline - Interstate 94 | 03/25/2006 | SAT | Passing | Vehicles on all day | 262 | 398 | 11688 | 289 | 11977 | 111 | 70 | 7 | 7688 | 3793 | 8 | 82 | 8 | 1 | 10 | 175 | 4 | 1 |  |  | 200 | 111
MnROAD Mainline - Interstate 94 | 03/26/2006 | SUN | Driving | Vehicles on all day | 1161 | 1754 | 11945 | 1200 | 13145 | 117 | 70 | 1 | 8432 | 3485 | 12 | 134 | 29 | 9 | 76 | 883 | 11 | 31 | 15 |  | 27 | 117
MnROAD Mainline - Interstate 94 | 03/26/2006 | SUN | Passing | Vehicles on all day | 215 | 313 | 10316 | 242 | 10558 | 80 | 70 | 6 | 7140 | 3052 | 3 | 74 | 10 | 1 | 18 | 126 | 4 | 2 | 3 | 1 | 118 | 80
MnROAD Mainline - Interstate 94 | 03/27/2006 | MON | Driving | Vehicles on all day | 3039 | 4629 | 10307 | 3358 | 13665 | 166 | 70 |  | 6950 | 3327 | 18 | 415 | 158 | 19 | 160 | 2320 | 183 | 65 | 17 | 3 | 30 | 166
MnROAD Mainline - Interstate 94 | 03/27/2006 | MON | Passing | Vehicles on all day | 686 | 1034 | 11533 | 794 | 12327 | 100 | 70 | 11 | 7307 | 4031 | 4 | 171 | 33 | 7 | 30 | 483 | 53 | 3 | 3 | 7 | 184 | 100
MnROAD Mainline - Interstate 94 | 03/28/2006 | TUE | Driving | Vehicles on all day | 3275 | 4915 | 10228 | 3493 | 13721 | 138 | 70 | 3 | 6812 | 3383 | 35 | 435 | 153 | 24 | 148 | 2411 | 150 | 112 | 23 | 2 | 30 | 138
MnROAD Mainline - Interstate 94 | 03/28/2006 | TUE | Passing | Vehicles on all day | 853 | 1297 | 11980 | 990 | 12970 | 133 | 70 | 2 | 7621 | 4174 | 11 | 207 | 51 | 3 | 32 | 620 | 51 | 5 | 8 | 2 | 183 | 133
MnROAD Mainline - Interstate 94 | 03/29/2006 | WED | Driving | Vehicles on all day | 3422 | 5130 | 10769 | 3671 | 14440 | 154 | 70 | 1 | 7134 | 3605 | 28 | 484 | 190 | 21 | 165 | 2505 | 133 | 107 | 35 | 3 | 29 | 154
MnROAD Mainline - Interstate 94 | 03/29/2006 | WED | Passing | Vehicles on all day | 847 | 1289 | 12390 | 1012 | 13402 | 142 | 70 | 3 | 8126 | 4122 | 5 | 212 | 60 | 4 | 47 | 615 | 59 | 4 | 5 | 1 | 139 | 142
MnROAD Mainline - Interstate 94 | 03/30/2006 | THU | Driving | Vehicles on all day | 3446 | 5193 | 11062 | 3635 | 14697 | 160 | 70 | 1 | 7426 | 3599 | 22 | 457 | 149 | 13 | 132 | 2588 | 128 | 111 | 32 | 3 | 36 | 160
MnROAD Mainline - Interstate 94 | 03/30/2006 | THU | Passing | Vehicles on all day | 869 | 1315 | 13216 | 1046 | 14262 | 113 | 70 | 2 | 8491 | 4575 | 8 | 255 | 42 | 6 | 35 | 632 | 53 | 5 | 9 | 1 | 148 | 113
MnROAD Mainline - Interstate 94 | 03/31/2006 | FRI | Driving | Vehicles on all day | 3055 | 4602 | 12470 | 3214 | 15684 | 155 | 70 |  | 8373 | 4062 | 22 | 388 | 155 | 14 | 116 | 2279 | 110 | 106 | 22 | 2 | 35 | 155
MnROAD Mainline - Interstate 94 | 03/31/2006 | FRI | Passing | Vehicles on all day | 892 | 1366 | 16252 | 1031 | 17283 | 131 | 70 | 1 | 10399 | 5624 | 3 | 227 | 31 | 4 | 32 | 674 | 48 | 3 | 9 |  | 228 | 131
MnROAD Mainline - Interstate 94 | 04/01/2006 | SAT | Driving | Vehicles on all day | 1577 | 2380 | 13383 | 1633 | 15016 | 147 | 70 | 4 | 9312 | 4040 | 22 | 200 | 45 | 9 | 73 | 1196 | 22 | 57 | 9 |  | 27 | 147
MnROAD Mainline - Interstate 94 | 04/01/2006 | SAT | Passing | Vehicles on all day | 290 | 438 | 11952 | 326 | 12278 | 96 | 70 | 6 | 7884 | 3898 | 9 | 87 | 6 | 2 | 15 | 197 | 7 | 1 | 2 |  | 164 | 96
MnROAD Mainline - Interstate 94 | 04/02/2006 | SUN | Driving | Vehicles on all day | 1092 | 1658 | 11382 | 1128 | 12510 | 98 | 70 |  | 8225 | 3134 | 16 | 114 | 31 | 3 | 68 | 844 | 12 | 26 | 14 |  | 23 | 98
MnROAD Mainline - Interstate 94 | 04/02/2006 | SUN | Passing | Vehicles on all day | 276 | 419 | 10611 | 317 | 10928 | 104 | 70 | 4 | 7094 | 3349 | 8 | 94 | 9 | 2 | 11 | 189 | 2 |  | 2 |  | 164 | 104
MnROAD Mainline - Interstate 94 | 04/03/2006 | MON | Driving | Vehicles on all day | 2977 | 4503 | 10208 | 3255 | 13463 | 148 | 70 | 2 | 6835 | 3321 | 28 | 425 | 155 | 29 | 152 | 2228 | 136 | 79 | 20 | 3 | 50 | 148
MnROAD Mainline - Interstate 94 | 04/03/2006 | MON | Passing | Vehicles on all day | 634 | 965 | 11512 | 715 | 12227 | 121 | 70 | 2 | 7402 | 3922 | 5 | 132 | 38 | 8 | 27 | 452 | 43 | 4 | 6 |  | 186 | 121
MnROAD Mainline - Interstate 94 | 04/04/2006 | TUE | Driving | Vehicles on all day | 3297 | 4936 | 10414 | 3494 | 13908 | 139 | 70 | 2 | 6937 | 3430 | 30 | 447 | 147 | 7 | 133 | 2416 | 169 | 119 | 24 | 2 | 45 | 139
MnROAD Mainline - Interstate 94 | 04/04/2006 | TUE | Passing | Vehicles on all day | 757 | 1149 | 11612 | 881 | 12493 | 100 | 70 | 3 | 7422 | 4032 | 7 | 183 | 34 | 7 | 33 | 552 | 52 | 3 | 7 | 3 | 155 | 100
MnROAD Mainline - Interstate 94 | 04/05/2006 | WED | Driving | Vehicles on all day | 3595 | 5412 | 10591 | 3858 | 14449 | 122 | 70 | 3 | 7076 | 3487 | 29 | 457 | 173 | 20 | 153 | 2665 | 222 | 108 | 27 | 4 | 25 | 122
MnROAD Mainline - Interstate 94 | 04/05/2006 | WED | Passing | Vehicles on all day | 733 | 1110 | 12132 | 825 | 12957 | 112 | 70 |  | 7943 | 4032 | 7 | 142 | 40 | 4 | 32 | 525 | 61 | 3 | 5 | 6 | 157 | 112
MnROAD Mainline - Interstate 94 | 04/06/2006 | THU | Driving | Vehicles on all day | 3434 | 5169 | 10778 | 3657 | 14435 | 158 | 70 | 1 | 7278 | 3465 | 27 | 434 | 158 | 22 | 142 | 2547 | 190 | 103 | 32 | 2 | 34 | 158
MnROAD Mainline - Interstate 94 | 04/06/2006 | THU | Passing | Vehicles on all day | 958 | 1472 | 12660 | 1055 | 13715 | 138 | 70 | 3 | 8182 | 4311 | 3 | 160 | 67 | 4 | 27 | 723 | 52 | 9 | 3 | 7 | 164 | 138
MnROAD Mainline - Interstate 94 | 04/07/2006 | FRI | Driving | Vehicles on all day | 3316 | 4979 | 12694 | 3500 | 16194 | 161 | 70 | 2 | 8562 | 4098 | 31 | 438 | 177 | 20 | 141 | 2448 | 99 | 97 | 47 | 2 | 32 | 161
MnROAD Mainline - Interstate 94 | 04/07/2006 | FRI | Passing | Vehicles on all day | 886 | 1364 | 16649 | 963 | 17612 | 191 | 70 | 6 | 10723 | 5654 | 8 | 162 | 45 | 8 | 28 | 663 | 35 | 8 | 5 | 1 | 266 | 191
MnROAD Mainline - Interstate 94 | 04/08/2006 | SAT | Driving | Vehicles on all day | 1643 | 2494 | 12806 | 1631 | 14437 | 488 | 70 | 1 | 9081 | 3688 | 23 | 182 | 50 | 2 | 50 | 1238 | 19 | 49 | 17 | 1 | 36 | 488
MnROAD Mainline - Interstate 94 | 04/08/2006 | SAT | Passing | Vehicles on all day | 336 | 503 | 12036 | 308 | 12344 | 470 | 70 | 6 | 8203 | 3680 | 13 | 72 | 15 | 1 | 8 | 191 | 1 | 2 | 5 |  | 147 | 470
MnROAD Mainline - Interstate 94 | 04/09/2006 | SUN | Driving | Vehicles on all day | 1180 | 1806 | 11953 | 1238 | 13191 | 104 | 70 | 1 | 8498 | 3422 | 16 | 136 | 34 | 1 | 67 | 934 | 13 | 24 | 13 |  | 32 | 104
MnROAD Mainline - Interstate 94 | 04/09/2006 | SUN | Passing | Vehicles on all day | 178 | 266 | 10236 | 180 | 10416 | 100 | 70 | 4 | 7152 | 2987 | 4 | 38 | 6 | 1 | 13 | 114 | 1 | 1 | 2 |  | 93 | 100
MnROAD Mainline - Interstate 94 | 04/10/2006 | MON | Driving | Vehicles on all day | 3166 | 4806 | 10328 | 3527 | 13855 | 145 | 70 | 3 | 6994 | 3293 | 27 | 460 | 151 | 31 | 159 | 2388 | 221 | 63 | 27 |  | 38 | 145
MnROAD Mainline - Interstate 94 | 04/10/2006 | MON | Passing | Vehicles on all day | 730 | 1128 | 11722 | 843 | 12565 | 103 | 70 | 3 | 7976 | 3643 | 6 | 138 | 36 | 12 | 36 | 563 | 46 | 2 | 3 | 1 | 100 | 103
MnROAD Mainline - Interstate 94 | 04/11/2006 | TUE | Driving | Vehicles on all day | 3508 | 5252 | 10721 | 3765 | 14486 | 147 | 70 |  | 7268 | 3412 | 29 | 495 | 156 | 12 | 161 | 2566 | 200 | 111 | 33 | 2 | 41 | 147
MnROAD Mainline - Interstate 94 | 04/11/2006 | TUE | Passing | Vehicles on all day | 847 | 1307 | 12440 | 968 | 13408 | 125 | 70 | 2 | 8242 | 4090 | 4 | 159 | 34 | 6 | 39 | 657 | 60 | 5 | 4 |  | 106 | 125
MnROAD Mainline - Interstate 94 | 04/12/2006 | WED | Driving | Vehicles on all day | 3644 | 5460 | 10940 | 3935 | 14875 | 166 | 70 | 2 | 7353 | 3551 | 25 | 490 | 189 | 24 | 184 | 2650 | 229 | 96 | 43 | 5 | 34 | 166
MnROAD Mainline - Interstate 94 | 06/15/2001 | FRI | Passing | Vehicles on all day | 1147 | 1724 | 20799 | 1437 | 22236 |  | 70 | 146 | 14867 | 5339 | 63 | 365 | 39 | 15 | 69 | 794 | 81 | 6 | 4 | 1 | 447
MnROAD Mainline - Interstate 94 | 06/16/2001 | SAT | Driving | Vehicles on all day | 1495 | 2236 | 14282 | 1636 | 15918 |  | 70 | 222 | 9631 | 3939 | 81 | 273 | 68 | 27 | 84 | 1038 | 12 | 39 | 11 | 3 | 490
MnROAD Mainline - Interstate 94 | 06/16/2001 | SAT | Passing | Vehicles on all day | 414 | 611 | 15091 | 525 | 15616 |  | 70 | 176 | 11175 | 3468 | 14 | 174 | 20 | 8 | 30 | 262 | 12 |  | 1 | 4 | 272
MnROAD Mainline - Interstate 94 | 06/17/2001 | SUN | Driving | Vehicles on all day | 1051 | 1571 | 12817 | 1176 | 13993 |  | 70 | 216 | 8874 | 3319 | 65 | 236 | 29 | 21 | 49 | 726 | 16 | 24 | 8 | 2 | 408
MnROAD Mainline - Interstate 94 | 06/17/2001 | SUN | Passing | Vehicles on all day | 204 | 296 | 12544 | 270 | 12814 |  | 70 | 140 | 9424 | 2794 | 12 | 114 | 9 | 3 | 9 | 116 | 5 | 1 |  | 1 | 186
MnROAD Mainline - Interstate 94 | 06/18/2001 | MON | Driving | Traffic Switch Begin | 116 | 171 | 216 | 114 | 330 |  | 70 | 2 | 138 | 64 | 5 | 11 | 4 | 0 | 4 | 80 | 2 | 6 | 2 |  | 13
MnROAD Mainline - Interstate 94 | 06/18/2001 | MON | Passing | Traffic Switch Begin | 14 | 21 | 132 | 16 | 148 |  | 70 | 0 | 100 | 29 | 1 | 2 | 1 |  | 1 | 10 |  | 0 | 0 |  | 2
MnROAD Mainline - Interstate 94 | 06/26/2001 | TUE | Driving | Traffic Switch End | 3103 | 4658 | 9873 | 3435 | 13308 |  | 70 | 101 | 6546 | 2750 | 192 | 454 | 177 | 36 | 112 | 2185 | 172 | 84 | 20 | 3 | 476
MnROAD Mainline - Interstate 94 | 06/26/2001 | TUE | Passing | Traffic Switch End | 862 | 1303 | 11453 | 1041 | 12494 |  | 70 | 70 | 8416 | 2701 | 57 | 233 | 25 | 10 | 32 | 615 | 55 | 2 | 6 | 6 | 266
MnROAD Mainline - Interstate 94 | 06/27/2001 | WED | Driving | Vehicles on all day | 3216 | 4822 | 10285 | 3498 | 13783 |  | 70 | 115 | 6789 | 2901 | 219 | 425 | 152 | 26 | 132 | 2279 | 146 | 91 | 20 | 8 | 480
MnROAD Mainline - Interstate 94 | 06/27/2001 | WED | Passing | Vehicles on all day | 961 | 1452 | 12296 | 1158 | 13454 |  | 70 | 113 | 8971 | 2899 | 44 | 252 | 39 | 9 | 38 | 681 | 81 | 6 | 6 | 2 | 313
MnROAD Mainline - Interstate 94 | 06/28/2001 | THU | Driving | Vehicles on all day | 3249 | 4898 | 11252 | 3596 | 14848 |  | 70 | 154 | 7313 | 3328 | 183 | 494 | 174 | 49 | 131 | 2344 | 111 | 82 | 17 | 11 | 457
MnROAD Mainline - Interstate 94 | 06/28/2001 | THU | Passing | Vehicles on all day | 976 | 1465 | 13598 | 1201 | 14799 |  | 70 | 131 | 9813 | 3355 | 41 | 278 | 40 | 16 | 52 | 677 | 83 | 7 | 4 | 3 | 299
MnROAD Mainline - Interstate 94 | 06/29/2001 | FRI | Driving | Vehicles on all day | 3059 | 4577 | 13997 | 3413 | 17410 |  | 70 | 162 | 9212 | 4078 | 173 | 494 | 171 | 27 | 175 | 2142 | 127 | 76 | 17 | 11 | 545
MnROAD Mainline - Interstate 94 | 06/29/2001 | FRI | Passing | Vehicles on all day | 1115 | 1663 | 19384 | 1342 | 20726 |  | 70 | 195 | 13798 | 4884 | 46 | 319 | 48 | 11 | 70 | 746 | 83 | 6 | 9 | 4 | 507
MnROAD Mainline - Interstate 94 | 06/30/2001 | SAT | Driving | Vehicles on all day | 1459 | 2177 | 13874 | 1639 | 15513 |  | 70 | 188 | 9298 | 3885 | 69 | 287 | 54 | 41 | 115 | 999 | 29 | 36 | 7 | 2 | 503
MnROAD Mainline - Interstate 94 | 06/30/2001 | SAT | Passing | Vehicles on all day | 449 | 656 | 13996 | 574 | 14570 |  | 70 | 182 | 10250 | 3261 | 33 | 178 | 20 | 8 | 51 | 270 | 8 | 1 | 3 | 2 | 303
MnROAD Mainline - Interstate 94 | 07/01/2001 | SUN | Driving | Vehicles on all day | 996 | 1503 | 12541 | 1128 | 13669 |  | 70 | 172 | 8770 | 3284 | 56 | 227 | 26 | 17 | 42 | 720 | 12 | 23 | 2 | 3 | 315
MnROAD Mainline - Interstate 94 | 07/01/2001 | SUN | Passing | Vehicles on all day | 230 | 338 | 11606 | 301 | 11907 |  | 70 | 134 | 8723 | 2544 | 9 | 120 | 11 | 6 | 12 | 137 | 4 | 2 |  |  | 205
MnROAD Mainline - Interstate 94 | 07/02/2001 | MON | Driving | Vehicles on all day | 2773 | 4176 | 9949 | 3081 | 13030 |  | 70 | 105 | 6704 | 2742 | 201 | 417 | 143 | 26 | 99 | 1986 | 117 | 70 | 12 | 10 | 398
MnROAD Mainline - Interstate 94 | 07/02/2001 | MON | Passing | Vehicles on all day | 743 | 1127 | 10854 | 945 | 11799 |  | 70 | 106 | 7910 | 2610 | 37 | 236 | 31 | 4 | 30 | 533 | 70 | 1 | 1 | 2 | 228
MnROAD Mainline - Interstate 94 | 07/03/2001 | TUE | Driving | Vehicles on all day | 3134 | 4699 | 10164 | 3468 | 13632 |  | 70 | 115 | 6655 | 2979 | 191 | 474 | 158 | 32 | 146 | 2227 | 128 | 81 | 19 | 12 | 415
MnROAD Mainline - Interstate 94 | 07/03/2001 | TUE | Passing | Vehicles on all day | 99 | 129 | 134 | 144 | 278 |  | 70 |  |  |  | 6 | 51 | 4 | 4 | 45 | 28 | 5 |  |  | 1 | 134
MnROAD Mainline - Interstate 94 | 07/04/2001 | WED | Driving | Vehicles on all day | 3062 | 4625 | 10350 | 3386 | 13736 |  | 70 | 82 | 6888 | 2998 | 172 | 467 | 149 | 38 | 124 | 2239 | 94 | 78 | 23 | 2 | 382
MnROAD Mainline - Interstate 94 | 07/04/2001 | WED | Passing | Vehicles on all day | 873 | 1326 | 12058 | 1070 | 13128 |  | 70 | 93 | 8827 | 2874 | 50 | 270 | 36 | 3 | 27 | 641 | 30 | 4 | 7 | 2 | 264
MnROAD Mainline - Interstate 94 | 07/05/2001 | THU | Driving | Vehicles on all day | 2755 | 4122 | 9821 | 3050 | 12871 |  | 70 | 92 | 6526 | 2789 | 169 | 436 | 105 | 32 | 125 | 1949 | 135 | 73 | 21 | 5 | 414
MnROAD Mainline - Interstate 94 | 07/05/2001 | THU | Passing | Vehicles on all day | 1491 | 2253 | 15088 | 1785 | 16873 |  | 70 | 118 | 10805 | 3747 | 78 | 343 | 56 | 20 | 80 | 1059 | 127 | 14 | 3 | 5 | 418
MnROAD Mainline - Interstate 94 | 07/06/2001 | FRI | Driving | Vehicles on all day | 3008 | 4464 | 14551 | 3371 | 17922 |  | 70 | 158 | 9533 | 4292 | 176 | 535 | 156 | 29 | 165 | 2047 | 151 | 84 | 22 | 6 | 568
MnROAD Mainline - Interstate 94 | 07/06/2001 | FRI | Passing | Vehicles on all day | 1147 | 1724 | 20799 | 1437 | 22236 |  | 70 | 146 | 14867 | 5339 | 63 | 365 | 39 | 15 | 69 | 794 | 81 | 6 | 4 | 1 | 447
MnROAD Mainline - Interstate 94 | 07/07/2001 | SAT | Driving | Vehicles on all day | 1495 | 2236 | 14282 | 1636 | 15918 |  | 70 | 222 | 9631 | 3939 | 81 | 273 | 68 | 27 | 84 | 1038 | 12 | 39 | 11 | 3 | 490
MnROAD Mainline - Interstate 94 | 07/07/2001 | SAT | Passing | Vehicles on all day | 414 | 611 | 15091 | 525 | 15616 |  | 70 | 176 | 11175 | 3468 | 14 | 174 | 20 | 8 | 30 | 262 | 12 |  | 1 | 4 | 272
MnROAD Mainline - Interstate 94 | 07/08/2001 | SUN | Driving | Vehicles on all day | 1051 | 1571 | 12817 | 1176 | 13993 |  | 70 | 216 | 8874 | 3319 | 65 | 236 | 29 | 21 | 49 | 726 | 16 | 24 | 8 | 2 | 408
MnROAD Mainline - Interstate 94 | 07/08/2001 | SUN | Passing | Vehicles on all day | 204 | 296 | 12544 | 270 | 12814 |  | 70 | 140 | 9424 | 2794 | 12 | 114 | 9 | 3 | 9 | 116 | 5 | 1 |  | 1 | 186
MnROAD Mainline - Interstate 94 | 07/09/2001 | MON | Driving | Vehicles on all day | 116 | 171 | 216 | 114 | 330 |  | 70 | 2 | 138 | 64 | 5 | 11 | 4 | 0 | 4 | 80 | 2 | 6 | 2 |  | 13
MnROAD Mainline - Interstate 94 | 07/09/2001 | MON | Passing | Vehicles on all day | 14 | 21 | 132 | 16 | 148 |  | 70 | 0 | 100 | 29 | 1 | 2 | 1 |  | 1 | 10 |  | 0 | 0 |  | 2
MnROAD Mainline - Interstate 94 | 07/10/2001 | TUE | Driving | Vehicles on all day | 1000 | 1348 | 370 | 1337 | 1707 |  | 70 |  |  |  | 68 | 330 | 50 | 27 | 362 | 450 | 13 | 28 | 8 | 1 | 370
MnROAD Mainline - Interstate 94 | 07/10/2001 | TUE | Passing | Vehicles on all day | 545 | 752 | 473 | 747 | 1220 |  | 70 |  |  |  | 37 | 228 | 29 | 15 | 172 | 245 | 12 | 3 | 6 |  | 473
MnROAD Mainline - Interstate 94 | 07/11/2001 | WED | Driving | Vehicles on all day | 1509 | 2228 | 196 | 1702 | 1898 |  | 70 |  |  |  | 134 | 216 | 75 | 22 | 142 | 1008 | 48 | 44 | 9 | 4 | 196
MnROAD Mainline - Interstate 94 | 07/11/2001 | WED | Passing | Vehicles on all day | 396 | 591 | 106 | 481 | 587 |  | 70 |  |  |  | 24 | 82 | 12 | 9 | 47 | 270 | 31 | 3 | 2 | 1 | 106
MnROAD Mainline - Interstate 94 | 07/12/2001 | THU | Driving | Traffic Switch Begin | 2755 | 4122 | 9821 | 3050 | 12871 |  | 70 | 92 | 6526 | 2789 | 169 | 436 | 105 | 32 | 125 | 1949 | 135 | 73 | 21 | 5 | 414
MnROAD Mainline - Interstate 94 | 07/12/2001 | THU | Passing | Traffic Switch Begin | 1491 | 2253 | 15088 | 1785 | 16873 |  | 70 | 118 | 10805 | 3747 | 78 | 343 | 56 | 20 | 80 | 1059 | 127 | 14 | 3 | 5 | 418
MnROAD Mainline - Interstate 94 | 07/19/2001 | THU | Driving | Traffic Switch End | 905 | 1367 | 283 | 1019 | 1302 |  | 70 |  |  |  | 39 | 196 | 30 | 10 | 39 | 658 | 20 | 23 | 4 | 1 | 283
MnROAD Mainline - Interstate 94 | 07/19/2001 | THU | Passing | Traffic Switch End | 285 | 426 | 197 | 380 | 577 |  | 70 |  |  |  | 14 | 139 | 10 | 4 | 14 | 189 | 7 | 1 | 1 |  | 197
MnROAD Mainline - Interstate 94 | 07/20/2001 | FRI | Driving | Vehicles on all day | 3040 | 4536 | 786 | 3443 | 4229 |  | 70 |  |  |  | 183 | 567 | 186 | 43 | 161 | 2072 | 129 | 81 | 16 | 5 | 786
MnROAD Mainline - Interstate 94 | 07/20/2001 | FRI | Passing | Vehicles on all day | 1233 | 1862 | 590 | 1515 | 2105 |  | 70 |  |  |  | 58 | 372 | 60 | 15 | 75 | 858 | 60 | 5 | 8 | 4 | 590
MnROAD Mainline - Interstate 94 | 07/21/2001 | SAT | Driving | Vehicles on all day | 1533 | 2262 | 723 | 1715 | 2438 |  | 70 |  |  |  | 98 | 308 | 50 | 24 | 102 | 986 | 95 | 35 | 13 | 4 | 723
MnROAD Mainline - Interstate 94 | 07/21/2001 | SAT | Passing | Vehicles on all day | 490 | 726 | 421 | 622 | 1043 |  | 70 |  |  |  | 25 | 177 | 23 | 5 | 48 | 298 | 43 |  | 1 | 2 | 421
MnROAD Mainline - Interstate 94 | 07/22/2001 | SUN | Driving | Vehicles on all day | 1144 | 1686 | 532 | 1310 | 1842 |  | 70 |  |  |  | 86 | 248 | 48 | 25 | 123 | 735 | 8 | 29 | 6 | 2 | 532
MnROAD Mainline - Interstate 94 | 07/22/2001 | SUN | Passing | Vehicles on all day | 277 | 408 | 283 | 344 | 627 |  | 70 |  |  |  | 34 | 107 | 7 | 5 | 20 | 163 | 4 | 4 |  |  | 283
MnROAD Mainline - Interstate 94 | 07/23/2001 | MON | Driving | Vehicles on all day | 116 | 171 | 216 | 114 | 330 |  | 70 | 2 | 138 | 64 | 5 | 11 | 4 | 0 | 4 | 80 | 2 | 6 | 2 |  | 13
MnROAD Mainline - Interstate 94 | 07/23/2001 | MON | Passing | Vehicles on all day | 14 | 21 | 132 | 16 | 148 |  | 70 | 0 | 100 | 29 | 1 | 2 | 1 |  | 1 | 10 |  | 0 | 0 |  | 2
MnROAD Mainline - Interstate 94 | 07/24/2001 | TUE | Driving | Vehicles on all day | 1863 | 2859 | 7674 | 2131 | 9805 |  | 70 | 95 | 5209 | 2107 | 90 | 325 | 74 | 24 | 81 | 1436 | 63 | 28 | 6 | 4 | 263
MnROAD Mainline - Interstate 94 | 07/24/2001 | TUE | Passing | Vehicles on all day | 531 | 806 | 9751 | 659 | 10410 |  | 70 | 112 | 7106 | 2302 | 25 | 181 | 14 | 7 | 17 | 383 | 27 | 2 | 1 | 2 | 231
MnROAD Mainline - Interstate 94 | 07/25/2001 | WED | Driving | Vehicles on all day | 3159 | 4737 | 10383 | 3474 | 13857 |  | 70 | 154 | 6974 | 2892 | 214 | 481 | 109 | 34 | 124 | 2269 | 125 | 86 | 24 | 8 | 363
MnROAD Mainline - Interstate 94 | 07/25/2001 | WED | Passing | Vehicles on all day | 662 | 1002 | 12228 | 822 | 13050 |  | 70 | 137 | 8904 | 2897 | 47 | 215 | 18 | 7 | 27 | 469 | 33 |  | 4 | 2 | 290
MnROAD Mainline - Interstate 94 | 07/26/2001 | THU | Driving | Vehicles on all day | 3115 | 4681 | 11000 | 3426 | 14426 |  | 70 | 139 | 7393 | 3113 | 188 | 478 | 101 | 35 | 139 | 2264 | 108 | 88 | 20 | 5 | 355
MnROAD Mainline - Interstate 94 | 07/26/2001 | THU | Passing | Vehicles on all day | 770 | 1150 | 14752 | 966 | 15718 |  | 70 | 148 | 10617 | 3634 | 33 | 282 | 20 | 14 | 47 | 527 | 32 | 4 | 5 | 2 | 353
MnROAD Mainline - Interstate 94 | 07/27/2001 | FRI | Driving | Vehicles on all day | 1653 | 2456 | 4943 | 1797 | 6740 |  | 70 | 64 | 3270 | 1452 | 101 | 216 | 71 | 13 | 78 | 1147 | 103 | 49 | 15 | 4 | 157
MnROAD Mainline - Interstate 94 | 07/27/2001 | FRI | Passing | Vehicles on all day | 512 | 783 | 5506 | 612 | 6118 |  | 70 | 86 | 3859 | 1442 | 26 | 109 | 17 | 9 | 22 | 380 | 44 | 4 | 1 |  | 119
MnROAD Mainline - Interstate 94 | 07/28/2001 | SAT | Driving | Vehicles on all day | 1459 | 2177 | 13874 | 1639 | 15513 |  | 70 | 188 | 9298 | 3885 | 69 | 287 | 54 | 41 | 115 | 999 | 29 | 36 | 7 | 2 | 503
MnROAD Mainline - Interstate 94 | 07/28/2001 | SAT | Passing | Vehicles on all day | 449 | 656 | 13996 | 574 | 14570 |  | 70 | 182 | 10250 | 3261 | 33 | 178 | 20 | 8 | 51 | 270 | 8 | 1 | 3 | 2 | 303
MnROAD Mainline - Interstate 94 | 07/29/2001 | SUN | Driving | Vehicles on all day | 996 | 1503 | 12541 | 1128 | 13669 |  | 70 | 172 | 8770 | 3284 | 56 | 227 | 26 | 17 | 42 | 720 | 12 | 23 | 2 | 3 | 315
MnROAD Mainline - Interstate 94 | 07/29/2001 | SUN | Passing | Vehicles on all day | 230 | 338 | 11606 | 301 | 11907 |  | 70 | 134 | 8723 | 2544 | 9 | 120 | 11 | 6 | 12 | 137 | 4 | 2 |  |  | 205
MnROAD Mainline - Interstate 94 | 07/30/2001 | MON | Driving | Vehicles on all day | 2773 | 4176 | 9949 | 3081 | 13030 |  | 70 | 105 | 6704 | 2742 | 201 | 417 | 143 | 26 | 99 | 1986 | 117 | 70 | 12 | 10 | 398
MnROAD Mainline - Interstate 94 | 07/30/2001 | MON | Passing | Vehicles on all day | 743 | 1127 | 10854 | 945 | 11799 |  | 70 | 106 | 7910 | 2610 | 37 | 236 | 31 | 4 | 30 | 533 | 70 | 1 | 1 | 2 | 228
MnROAD Mainline - Interstate 94 | 07/31/2001 | TUE | Driving | Vehicles on all day | 3134 | 4699 | 10164 | 3468 | 13632 |  | 70 | 115 | 6655 | 2979 | 191 | 474 | 158 | 32 | 146 | 2227 | 128 | 81 | 19 | 12 | 415
MnROAD Mainline - Interstate 94 | 07/31/2001 | TUE | Passing | Vehicles on all day | 99 | 129 | 134 | 144 | 278 |  | 70 |  |  |  | 6 | 51 | 4 | 4 | 45 | 28 | 5 |  |  | 1 | 134
MnROAD Mainline - Interstate 94 | 08/01/2001 | WED | Driving | Vehicles on all day | 1255 | 1899 | 6348 | 1459 | 7807 |  | 70 | 69 | 4259 | 1806 | 71 | 290 | 46 | 12 | 42 | 928 | 36 | 28 | 6 |  | 214
MnROAD Mainline - Interstate 94 | 08/01/2001 | WED | Passing | Vehicles on all day | 410 | 616 | 8747 | 527 | 9274 |  | 70 | 81 | 6406 | 2050 | 13 | 177 | 16 | 5 | 18 | 285 | 8 | 2 | 3 |  | 210
MnROAD Mainline - Interstate 94 | 08/02/2001 | THU | Driving | Vehicles on all day | 3239 | 4854 | 12217 | 3671 | 15888 |  | 70 | 134 | 8115 | 3558 | 182 | 555 | 223 | 38 | 148 | 2274 | 143 | 83 | 20 | 5 | 410
MnROAD Mainline - Interstate 94 | 08/02/2001 | THU | Passing | Vehicles on all day | 1143 | 1730 | 16343 | 1416 | 17759 |  | 70 | 153 | 11759 | 4091 | 54 | 339 | 55 | 17 | 47 | 815 | 75 | 9 | 4 | 1 | 340
MnROAD Mainline - Interstate 94 | 08/03/2001 | FRI | Driving | Vehicles on all day | 2908 | 4316 | 14906 | 3292 | 18198 |  | 70 | 224 | 9925 | 4298 | 155 | 567 | 122 | 43 | 166 | 2004 | 127 | 85 | 14 | 9 | 459
MnROAD Mainline - Interstate 94 | 08/03/2001 | FRI | Passing | Vehicles on all day | 1099 | 1644 | 21681 | 1417 | 23098 |  | 70 | 225 | 15406 | 5587 | 67 | 397 | 47 | 15 | 86 | 745 | 51 | 1 | 5 | 3 | 463
MnROAD Mainline - Interstate 94 | 08/04/2001 | SAT | Driving | Vehicles on all day | 1460 | 2154 | 14386 | 1658 | 16044 |  | 70 | 243 | 9742 | 3947 | 94 | 316 | 66 | 32 | 118 | 965 | 14 | 39 | 11 | 3 | 454
MnROAD Mainline - Interstate 94 | 08/04/2001 | SAT | Passing | Vehicles on all day | 421 | 628 | 14992 | 532 | 15524 |  | 70 | 246 | 10859 | 3576 | 38 | 149 | 23 | 6 | 42 | 266 | 7 | 1 |  |  | 311
MnROAD Mainline - Interstate 94 | 08/05/2001 | SUN | Driving | Vehicles on all day | 1082 | 1620 | 12375 | 1243 | 13618 |  | 70 | 143 | 8666 | 3271 | 75 | 263 | 41 | 21 | 40 | 758 | 10 | 29 | 6 |  | 295
MnROAD Mainline - Interstate 94 | 08/05/2001 | SUN | Passing | Vehicles on all day | 233 | 339 | 11411 | 317 | 11728 |  | 70 | 122 | 8420 | 2647 | 13 | 134 | 20 | 11 | 7 | 127 | 3 | 1 |  | 1 | 222
MnROAD Mainline - Interstate 94 | 08/06/2001 | MON | Driving | Vehicles on all day | 3002 | 4548 | 10961 | 3373 | 14334 |  | 70 | 147 | 7344 | 3124 | 208 | 505 | 134 | 33 | 109 | 2222 | 69 | 71 | 18 | 4 | 346
MnROAD Mainline - Interstate 94 | 08/06/2001 | MON | Passing | Vehicles on all day | 774 | 1188 | 12420 | 976 | 13396 |  | 70 | 159 | 9087 | 2879 | 30 | 250 | 38 | 11 | 34 | 574 | 37 | 1 | 1 |  | 295
MnROAD Mainline - Interstate 94 | 08/07/2001 | TUE | Driving | Vehicles on all day | 3049 | 4598 | 10783 | 3408 | 14191 |  | 70 | 136 | 7262 | 3045 | 168 | 514 | 132 | 36 | 129 | 2232 | 95 | 77 | 21 | 4 | 340
MnROAD Mainline - Interstate 94 | 08/07/2001 | TUE | Passing | Vehicles on all day | 835 | 1272 | 12212 | 1033 | 13245 |  | 70 | 122 | 8845 | 2964 | 39 | 271 | 25 | 8 | 30 | 621 | 30 | 4 | 3 | 2 | 281
MnROAD Mainline - Interstate 94 | 08/08/2001 | WED | Driving | Vehicles on all day | 3180 | 4766 | 11152 | 3536 | 14688 |  | 70 | 132 | 7468 | 3189 | 213 | 523 | 203 | 33 | 118 | 2253 | 72 | 86 | 26 | 9 | 363
MnROAD Mainline - Interstate 94 | 08/08/2001 | WED | Passing | Vehicles on all day | 816 | 1245 | 13422 | 1036 | 14458 |  | 70 | 134 | 9728 | 3230 | 41 | 289 | 46 | 6 | 26 | 594 | 29 | 2 | 3 |  | 330
MnROAD Mainline - Interstate 94 | 08/09/2001 | THU | Driving | Vehicles on all day | 3216 | 4834 | 11917 | 3599 | 15516 |  | 70 | 156 | 7930 | 3437 | 214 | 491 | 251 | 38 | 128 | 2267 | 99 | 84 | 18 | 9 | 394
MnROAD Mainline - Interstate 94 | 08/09/2001 | THU | Passing | Vehicles on all day | 1031 | 1567 | 16079 | 1274 | 17353 |  | 70 | 160 | 11494 | 4051 | 44 | 333 | 41 | 14 | 43 | 753 | 34 | 5 | 4 | 3 | 374
MnROAD Mainline - Interstate 94 | 08/10/2001 | FRI | Driving | Vehicles on all day | 2788 | 4165 | 15314 | 3174 | 18488 |  | 70 | 183 | 10127 | 4489 | 171 | 544 | 132 | 43 | 145 | 1945 | 101 | 65 | 22 | 6 | 515
MnROAD Mainline - Interstate 94 | 08/10/2001 | FRI | Passing | Vehicles on all day | 1105 | 1660 | 22034 | 1385 | 23419 |  | 70 | 185 | 15689 | 5685 | 50 | 396 | 37 | 8 | 67 | 774 | 39 | 7 | 6 | 1 | 475
MnROAD Mainline - Interstate 94 | 08/11/2001 | SAT | Driving | Vehicles on all day | 1419 | 2130 | 14622 | 1585 | 16207 |  | 70 | 182 | 9992 | 3976 | 89 | 282 | 65 | 21 | 73 | 993 | 18 | 27 | 15 | 2 | 472
MnROAD Mainline - Interstate 94 | 08/11/2001 | SAT | Passing | Vehicles on all day | 388 | 567 | 15464 | 498 | 15962 |  | 70 | 199 | 11266 | 3673 | 16 | 161 | 18 | 9 | 53 | 229 | 10 | 2 |  |  | 326
MnROAD Mainline - Interstate 94 | 08/12/2001 | SUN | Driving | Vehicles on all day | 1035 | 1536 | 12339 | 1165 | 13504 |  | 70 | 159 | 8545 | 3279 | 61 | 257 | 23 | 15 | 50 | 712 | 9 | 30 | 8 |  | 356
MnROAD Mainline - Interstate 94 | 08/12/2001 | SUN | Passing | Vehicles on all day | 253 | 373 | 11795 | 328 | 12123 |  | 70 | 131 | 8801 | 2629 | 16 | 127 | 11 | 6 | 13 | 152 | 1 | 1 |  | 1 | 234
MnROAD Mainline - Interstate 94 | 08/13/2001 | MON | Driving | Traffic Switch Begin | 123 | 183 | 251 | 126 | 377 |  | 70 | 3 | 167 | 71 | 7 | 12 | 5 | 2 | 4 | 88 | 2 | 5 | 1 |  | 10
MnROAD Mainline - Interstate 94 | 08/13/2001 | MON | Passing | Traffic Switch Begin | 16 | 24 | 156 | 19 | 175 |  | 70 | 4 | 114 | 34 | 1 | 4 | 0 |  | 1 | 12 | 0 |  | 0 |  | 4
MnROAD Mainline - Interstate 94 | 08/20/2001 | MON | Driving | Traffic Switch End | 1937 | 2947 | 7663 | 2219 | 9882 |  | 70 | 144 | 5287 | 1977 | 97 | 334 | 124 | 19 | 76 | 1432 | 90 | 33 | 9 | 5 | 255
MnROAD Mainline - Interstate 94 | 08/20/2001 | MON | Passing | Traffic Switch End | 624 | 950 | 9580 | 770 | 10350 |  | 70 | 115 | 6957 | 2313 | 30 | 189 | 20 | 3 | 26 | 461 | 34 | 4 | 2 | 1 | 195
MnROAD Mainline - Interstate 94 | 12/12/2009 | SAT | Driving | Vehicles on all day | 1622 | 2481 | 11381 | 1611 | 12992 |  | 70 |  | 7751 | 3266 | 23 | 144 | 42 | 4 | 47 | 1266 | 23 | 36 | 23 | 3 | 364
MnROAD Mainline - Interstate 94 | 12/12/2009 | SAT | Passing | Vehicles on all day | 292 | 437 | 11126 | 337 | 11463 |  | 70 |  | 8196 | 2905 | 7 | 65 | 25 | 1 | 18 | 208 | 5 | 5 | 2 | 1 | 25
MnROAD Mainline - Interstate 94 | 12/13/2009 | SUN | Driving | Vehicles on all day | 1195 | 1873 | 10457 | 1216 | 11673 |  | 70 |  | 7183 | 2970 | 13 | 86 | 32 | 2 | 49 | 997 | 13 | 7 | 16 | 1 | 304
MnROAD Mainline - Interstate 94 | 12/13/2009 | SUN | Passing | Vehicles on all day | 159 | 243 | 10299 | 192 | 10491 |  | 70 |  | 7623 | 2658 | 7 | 43 | 11 | 1 | 7 | 121 | 1 |  | 1 |  | 18
MnROAD Mainline - Interstate 94 | 12/14/2009 | MON | Driving | Vehicles on all day | 2510 | 3852 | 9207 | 2679 | 11886 |  | 70 |  | 6080 | 2803 | 16 | 331 | 100 | 12 | 117 | 1986 | 41 | 53 | 23 |  | 324
MnROAD Mainline - Interstate 94 | 12/14/2009 | MON | Passing | Vehicles on all day | 772 | 1199 | 9768 | 898 | 10666 |  | 70 |  | 7052 | 2636 | 6 | 152 | 36 | 3 | 35 | 627 | 30 | 6 | 3 |  | 80
MnROAD Mainline - Interstate 94 | 12/15/2009 | TUE | Driving | Vehicles on all day | 3218 | 4905 | 9328 | 3326 | 12654 |  | 70 | 1 | 6038 | 2894 | 15 | 334 | 134 | 32 | 109 | 2478 | 103 | 87 | 30 | 4 | 395
MnROAD Mainline - Interstate 94 | 12/15/2009 | TUE | Passing | Vehicles on all day | 689 | 1062 | 11234 | 787 | 12021 |  | 70 |  | 8200 | 2981 | 3 | 130 | 34 | 3 | 25 | 549 | 31 | 7 | 4 | 1 | 53
MnROAD Mainline - Interstate 94 | 12/16/2009 | WED | Driving | Vehicles on all day | 3203 | 4904 | 9799 | 3313 | 13112 |  | 70 | 2 | 6424 | 3039 | 21 | 334 | 90 | 12 | 119 | 2535 | 89 | 78 | 35 |  | 334
MnROAD Mainline - Interstate 94 | 12/16/2009 | WED | Passing | Vehicles on all day | 675 | 1040 | 11927 | 792 | 12719 |  | 70 | 1 | 8665 | 3204 | 4 | 140 | 39 | 8 | 28 | 531 | 33 | 4 | 5 |  | 57
MnROAD Mainline - Interstate 94 | 12/17/2009 | THU | Driving | Vehicles on all day | 3272 | 4999 | 10205 | 3403 | 13608 |  | 70 | 1 | 6848 | 3074 | 26 | 353 | 147 | 11 | 118 | 2558 | 69 | 82 | 34 | 5 | 282
MnROAD Mainline - Interstate 94 | 12/17/2009 | THU | Passing | Vehicles on all day | 691 | 1056 | 13306 | 821 | 14127 |  | 70 |  | 9665 | 3603 | 8 | 164 | 40 | 3 | 33 | 535 | 26 | 7 | 5 |  | 38
MnROAD Mainline - Interstate 94 | 12/18/2009 | FRI | Driving | Vehicles on all day | 2375 | 3605 | 9307 | 2425 | 11732 |  | 70 |  | 6346 | 2689 | 19 | 237 | 90 | 4 | 96 | 1823 | 59 | 71 | 23 | 3 | 272
MnROAD Mainline - Interstate 94 | 12/18/2009 | FRI | Passing | Vehicles on all day | 1479 | 1990 | 13588 | 2736 | 16324 |  | 70 |  | 9595 | 3605 | 860 | 1210 | 95 | 2 | 33 | 496 | 27 | 7 | 6 |  | 388
MnROAD Mainline - Interstate 94 | 12/19/2009 | SAT | Driving | Vehicles on all day | 1517 | 2322 | 12122 | 1528 | 13650 |  | 70 |  | 8488 | 3323 | 17 | 146 | 43 | 2 | 51 | 1187 | 27 | 31 | 20 | 4 | 311
MnROAD Mainline - Interstate 94 | 12/19/2009 | SAT | Passing | Vehicles on all day | 247 | 375 | 12326 | 301 | 12627 |  | 70 | 1 | 9116 | 3180 | 9 | 72 | 14 | 2 | 12 | 184 | 5 | 1 | 1 | 1 | 29
MnROAD Mainline - Interstate 94 | 12/20/2009 | SUN | Driving | Vehicles on all day | 1180 | 1848 | 10301 | 1215 | 11516 |  | 70 | 1 | 7237 | 2855 | 8 | 91 | 38 | 4 | 42 | 987 | 20 | 9 | 15 | 1 | 208
MnROAD Mainline - Interstate 94 | 12/20/2009 | SUN | Passing | Vehicles on all day | 187 | 290 | 9438 | 220 | 9658 |  | 70 |  | 7011 | 2402 | 4 | 45 | 9 | 1 | 6 | 150 | 4 |  | 1 |  | 25
MnROAD Mainline - Interstate 94 | 12/21/2009 | MON | Driving | Vehicles on all day | 2809 | 4327 | 9994 | 3027 | 13021 |  | 70 |  | 6744 | 2990 | 13 | 359 | 113 | 3 | 112 | 2248 | 103 | 58 | 16 | 2 | 260
MnROAD Mainline - Interstate 94 | 12/21/2009 | MON | Passing | Vehicles on all day | 619 | 958 | 11791 | 747 | 12538 |  | 70 |  | 8648 | 3102 | 7 | 138 | 34 | 3 | 27 | 493 | 41 | 2 |  | 2 | 41
MnROAD Mainline - Interstate 94 | 12/22/2009 | TUE | Driving | Vehicles on all day | 3073 | 4709 | 10799 | 3260 | 14059 |  | 70 | 1 | 7390 | 3165 | 18 | 346 | 138 | 11 | 124 | 2418 | 108 | 76 | 21 |  | 243
MnROAD Mainline - Interstate 94 | 12/22/2009 | TUE | Passing | Vehicles on all day | 766 | 1148 | 13882 | 897 | 14779 |  | 70 |  | 10141 | 3698 | 4 | 188 | 45 | 1 | 34 | 559 | 44 | 9 | 10 | 3 | 43
MnROAD Mainline - Interstate 94 | 12/23/2009 | WED | Driving | Vehicles on all day | 2806 | 4152 | 11834 | 3546 | 15380 |  | 70 |  | 8284 | 3272 | 415 | 861 | 124 | 4 | 93 | 1884 | 84 | 60 | 20 | 1 | 278
MnROAD Mainline - Interstate 94 | 12/23/2009 | WED | Passing | Vehicles on all day | 1248 | 1722 | 15527 | 2196 | 17723 |  | 70 | 1 | 11156 | 4115 | 242 | 1162 | 68 | 4 | 41 | 623 | 34 | 20 | 2 |  | 255
MnROAD Mainline - Interstate 94 | 12/24/2009 | THU | Driving | Vehicles on all day | 986 | 1461 | 7977 | 1144 | 9121 |  | 70 |  | 5441 | 2443 | 19 | 274 | 49 | 1 | 43 | 700 | 17 | 32 | 9 |  | 93
MnROAD Mainline - Interstate 94 | 12/24/2009 | THU | Passing | Vehicles on all day | 461 | 686 | 6105 | 624 | 6729 |  | 70 |  | 4124 | 1930 | 28 | 211 | 26 |  | 11 | 323 | 16 | 9 |  |  | 51
MnROAD Mainline - Interstate 94 | 12/25/2009 | FRI | Driving | Vehicles on all day | 299 | 449 | 6419 | 443 | 6862 |  | 70 |  | 4178 | 2174 | 7 | 187 | 24 | 1 | 8 | 214 | 1 |  | 1 |  | 67
MnROAD Mainline - Interstate 94 | 12/25/2009 | FRI | Passing | Vehicles on all day | 104 | 149 | 4246 | 175 | 4421 |  | 70 |  | 2650 | 1572 | 9 | 89 | 7 | 1 | 6 | 62 | 1 |  |  |  | 24
MnROAD Mainline - Interstate 94 | 12/26/2009 | SAT | Driving | Vehicles on all day | 510 | 767 | 10898 | 724 | 11622 |  | 70 |  | 7365 | 3393 | 41 | 259 | 34 | 1 | 26 | 359 | 3 |  | 1 |  | 140
MnROAD Mainline - Interstate 94 | 12/26/2009 | SAT | Passing | Vehicles on all day | 283 | 407 | 7674 | 487 | 8161 |  | 70 |  | 4772 | 2824 | 28 | 254 | 23 | 1 | 12 | 168 | 1 |  |  |  | 78
MnROAD Mainline - Interstate 94 | 12/27/2009 | SUN | Driving | Vehicles on all day | 864 | 1317 | 11211 | 894 | 12105 |  | 70 |  | 7445 | 3418 | 10 | 129 | 30 | 4 | 34 | 649 | 11 | 6 | 21 |  | 348
MnROAD Mainline - Interstate 94 | 12/27/2009 | SUN | Passing | Vehicles on all day | 215 | 320 | 10396 | 265 | 10661 |  | 70 |  | 7175 | 3198 | 2 | 83 | 6 |  | 9 | 158 | 2 | 1 | 4 |  | 23
MnROAD Mainline - Interstate 94 | 12/28/2009 | MON | Driving | Vehicles on all day | 2425 | 3720 | 10236 | 2660 | 12896 |  | 70 |  | 6527 | 3188 | 20 | 390 | 103 | 9 | 114 | 1884 | 80 | 44 | 14 | 2 | 521
MnROAD Mainline - Interstate 94 | 12/28/2009 | MON | Passing | Vehicles on all day | 528 | 799 | 12056 | 671 | 12727 |  | 70 |  | 8495 | 3514 | 11 | 162 | 33 | 1 | 31 | 389 | 39 | 3 | 2 |  | 47
MnROAD Mainline - Interstate 94 | 12/29/2009 | TUE | Driving | Vehicles on all day | 2776 | 4208 | 10312 | 2892 | 13204 |  | 70 |  | 6546 | 3211 | 16 | 368 | 100 | 7 | 104 | 2098 | 94 | 82 | 23 |  | 555
MnROAD Mainline - Interstate 94 | 12/29/2009 | TUE | Passing | Vehicles on all day | 615 | 936 | 12042 | 753 | 12795 |  | 70 |  | 8628 | 3374 | 5 | 161 | 37 | 1 | 34 | 467 | 40 | 4 | 4 |  | 40
MnROAD Mainline - Interstate 94 | 12/30/2009 | WED | Driving | Vehicles on all day | 2462 | 3717 | 10228 | 2586 | 12814 |  | 70 |  | 6528 | 3165 | 15 | 368 | 89 | 11 | 100 | 1834 | 73 | 79 | 17 |  | 535
MnROAD Mainline - Interstate 94 | 12/30/2009 | WED | Passing | Vehicles on all day | 822 | 1240 | 12857 | 1098 | 13955 |  | 70 |  | 9014 | 3757 | 35 | 323 | 51 | 3 | 41 | 599 | 38 | 4 | 4 |  | 86
MnROAD Mainline - Interstate 94 | 12/31/2009 | THU | Driving | Vehicles on all day | 2198 | 3342 | 11167 | 2302 | 13469 |  | 70 | 1 | 7333 | 3249 | 73 | 290 | 74 | 5 | 71 | 1652 | 62 | 57 | 16 | 2 | 584
MnROAD Mainline - Interstate 94 | 12/31/2009 | THU | Passing | Vehicles on all day | 468 | 711 | 13521 | 600 | 14121 |  | 70 |  | 9791 | 3663 | 36 | 145 | 21 | 1 | 29 | 346 | 20 | 1 | 1 |  | 67
MnROAD Mainline - Interstate 94 | 01/01/2010 | FRI | Driving | Vehicles on all day | 901 | 1406 | 10345 | 897 | 11242 |  | 70 |  | 6916 | 2931 | 6 | 89 | 20 | 10 | 24 | 715 | 15 | 9 | 9 |  | 498
MnROAD Mainline - Interstate 94 | 01/01/2010 | FRI | Passing | Vehicles on all day | 117 | 173 | 9020 | 135 | 9155 |  | 70 |  | 6673 | 2329 | 7 | 30 | 7 | 1 | 6 | 79 | 2 |  | 3 |  | 18
MnROAD Mainline - Interstate 94 | 01/02/2010 | SAT | Driving | Vehicles on all day | 866 | 1310 | 10654 | 860 | 11514 |  | 70 |  | 7088 | 3115 | 16 | 114 | 37 | 3 | 25 | 623 | 9 | 25 | 8 |  | 451
MnROAD Mainline - Interstate 94 | 01/02/2010 | SAT | Passing | Vehicles on all day | 117 | 173 | 9187 | 151 | 9338 |  | 70 |  | 6777 | 2391 | 7 | 48 | 6 |  | 6 | 81 | 2 | 1 |  |  | 19
MnROAD Mainline - Interstate 94 | 01/03/2010 | SUN | Driving | Vehicles on all day | 880 | 1366 | 9975 | 899 | 10874 |  | 70 |  | 6721 | 2889 | 12 | 90 | 25 | 5 | 37 | 696 | 15 | 8 | 11 |  | 365
MnROAD Mainline - Interstate 94 | 01/03/2010 | SUN | Passing | Vehicles on all day | 124 | 191 | 9340 | 143 | 9483 |  | 70 |  | 6802 | 2511 | 2 | 26 | 11 |  | 7 | 95 | 2 |  |  |  | 27
MnROAD Mainline - Interstate 94 | 01/04/2010 | MON | Driving | Vehicles on all day | 2446 | 3766 | 9043 | 2626 | 11669 |  | 70 |  | 5879 | 2767 | 24 | 332 | 90 | 4 | 110 | 1947 | 53 | 51 | 14 | 1 | 397
MnROAD Mainline - Interstate 94 | 01/04/2010 | MON | Passing | Vehicles on all day | 438 | 675 | 9943 | 545 | 10488 |  | 70 |  | 7388 | 2527 | 4 | 129 | 31 | 5 | 17 | 345 | 10 | 2 | 2 |  | 28
MnROAD Mainline - Interstate 94 | 01/05/2010 | TUE | Driving | Vehicles on all day | 3013 | 4612 | 9697 | 3151 | 12848 |  | 70 |  | 6341 | 2923 | 17 | 338 | 122 | 13 | 109 | 2351 | 101 | 74 | 25 | 1 | 433
MnROAD Mainline - Interstate 94 | 01/05/2010 | TUE | Passing | Vehicles on all day | 488 | 750 | 9361 | 560 | 9921 |  | 70 |  | 7000 | 2322 | 1 | 96 | 27 | 2 | 25 | 385 | 15 | 4 | 5 |  | 39
MnROAD Mainline - Interstate 94 | 01/06/2010 | WED | Driving | Vehicles on all day | 3061 | 4706 | 8697 | 3186 | 11883 |  | 70 |  | 5754 | 2594 | 18 | 341 | 95 | 6 | 102 | 2451 | 72 | 77 | 23 | 1 | 349
MnROAD Mainline - Interstate 94 | 01/06/2010 | WED | Passing | Vehicles on all day | 580 | 900 | 10243 | 681 | 10924 |  | 70 |  | 7528 | 2667 | 5 | 108 | 39 |  | 30 | 464 | 30 | 3 | 2 |  | 48
MnROAD Mainline - Interstate 94 | 01/07/2010 | THU | Driving | Vehicles on all day | 2009 | 3058 | 8145 | 2161 | 10306 |  | 70 |  | 5538 | 2443 | 19 | 292 | 106 | 3 | 89 | 1552 | 29 | 49 | 20 | 2 | 164
MnROAD Mainline - Interstate 94 | 01/07/2010 | THU | Passing | Vehicles on all day | 1082 | 1644 | 8287 | 1230 | 9517 |  | 70 | 1 | 5922 | 2264 | 12 | 209 | 76 | 2 | 46 | 817 | 38 | 25 | 5 |  | 100
MnROAD Mainline - Interstate 94 | 01/08/2010 | FRI | Driving | Vehicles on all day | 2664 | 4095 | 10171 | 2798 | 12969 |  | 70 |  | 6751 | 2981 | 20 | 330 | 84 | 8 | 97 | 2116 | 61 | 60 | 19 | 3 | 439
MnROAD Mainline - Interstate 94 | 01/08/2010 | FRI | Passing | Vehicles on all day | 693 | 1057 | 13223 | 789 | 14012 |  | 70 | 1 | 9613 | 3553 | 12 | 133 | 41 | 1 | 30 | 531 | 25 | 10 | 4 | 2 | 56
MnROAD Mainline - Interstate 94 | 01/09/2010 | SAT | Driving | Vehicles on all day | 1475 | 2276 | 10750 | 1461 | 12211 |  | 70 | 1 | 7236 | 3040 | 15 | 119 | 47 | 10 | 34 | 1161 | 28 | 35 | 11 | 1 | 473
MnROAD Mainline - Interstate 94 | 01/09/2010 | SAT | Passing | Vehicles on all day | 211 | 319 | 10245 | 248 | 10493 |  | 70 |  | 7715 | 2500 | 6 | 56 | 16 | 1 | 9 | 155 | 1 | 2 | 1 | 1 | 30
MnROAD Mainline - Interstate 94 | 01/10/2010 | SUN | Driving | Vehicles on all day | 1173 | 1848 | 10494 | 1198 | 11692 |  | 70 |  | 7375 | 2718 | 12 | 90 | 35 | 2 | 46 | 981 | 14 | 6 | 11 | 1 | 401
MnROAD Mainline - Interstate 94 | 01/10/2010 | SUN | Passing | Vehicles on all day | 151 | 227 | 10471 | 179 | 10650 |  | 70 | 1 | 8065 | 2392 | 4 | 46 | 10 |  | 5 | 111 |  | 1 | 2 |  | 13
MnROAD Mainline - Interstate 94 | 01/11/2010 | MON | Driving | Vehicles on all day | 2652 | 4101 | 8977 | 2899 | 11876 |  | 70 |  | 5987 | 2615 | 37 | 394 | 98 | 12 | 107 | 2138 | 50 | 47 | 15 | 1 | 375
MnROAD Mainline - Interstate 94 | 01/11/2010 | MON | Passing | Vehicles on all day | 535 | 821 | 10133 | 660 | 10793 |  | 70 | 1 | 7589 | 2476 | 16 | 147 | 33 |  | 22 | 412 | 25 | 4 | 1 |  | 67
MnROAD Mainline - Interstate 94 | 01/12/2010 | TUE | Driving | Vehicles on all day | 3088 | 4720 | 8919 | 3186 | 12105 |  | 70 | 1 | 5866 | 2630 | 17 | 326 | 106 | 13 | 130 | 2419 | 64 | 82 | 28 | 1 | 422
MnROAD Mainline - Interstate 94 | 01/12/2010 | TUE | Passing | Vehicles on all day | 574 | 892 | 10347 | 673 | 11020 |  | 70 | 1 | 7705 | 2596 | 4 | 118 | 37 | 1 | 23 | 465 | 19 | 3 | 3 |  | 45
MnROAD Mainline - Interstate 94 | 01/13/2010 | WED | Driving | Vehicles on all day | 3098 | 4749 | 8925 | 3249 | 12174 |  | 70 |  | 5939 | 2648 | 17 | 361 | 109 | 6 | 127 | 2457 | 69 | 69 | 34 |  | 338
MnROAD Mainline - Interstate 94 | 01/13/2010 | WED | Passing | Vehicles on all day | 645 | 993 | 10676 | 745 | 11421 |  | 70 |  | 7874 | 2749 | 6 | 119 | 41 | 5 | 33 | 506 | 25 | 6 | 4 |  | 53
MnROAD Mainline - Interstate 94 | 01/14/2010 | THU | Driving | Vehicles on all day | 3030 | 4636 | 9203 | 3225 | 12428 |  | 70 | 1 | 6104 | 2755 | 24 | 375 | 137 | 10 | 128 | 2365 | 89 | 78 | 19 |  | 343
MnROAD Mainline - Interstate 94 | 01/14/2010 | THU | Passing | Vehicles on all day | 716 | 1086 | 11627 | 838 | 12465 |  | 70 |  | 8482 | 3082 | 7 | 157 | 41 | 2 | 45 | 541 | 30 | 9 | 6 |  | 63
MnROAD Mainline - Interstate 94 | 01/15/2010 | FRI | Driving | Vehicles on all day | 2875 | 4376 | 11529 | 2999 | 14528 |  | 70 |  | 7561 | 3475 | 17 | 365 | 100 | 11 | 118 | 2213 | 71 | 78 | 26 |  | 493
MnROAD Mainline - Interstate 94 | 01/15/2010 | FRI | Passing | Vehicles on all day | 646 | 990 | 14744 | 763 | 15507 |  | 70 |  | 10690 | 4006 | 9 | 145 | 40 | 3 | 32 | 501 | 23 | 3 | 5 | 2 | 48
MnROAD Mainline - Interstate 94 | 01/16/2010 | SAT | Driving | Vehicles on all day | 1438 | 2204 | 11852 | 1441 | 13293 |  | 70 | 1 | 8146 | 3256 | 21 | 139 | 41 | 2 | 55 | 1116 | 19 | 29 | 16 | 3 | 449
MnROAD Mainline - Interstate 94 | 01/16/2010 | SAT | Passing | Vehicles on all day | 216 | 328 | 10774 | 253 | 11027 |  | 70 |  | 8124 | 2623 | 5 | 51 | 13 |  | 14 | 163 | 4 | 1 | 2 |  | 27
MnROAD Mainline - Interstate 94 | 01/17/2010 | SUN | Driving | Vehicles on all day | 1145 | 1799 | 10175 | 1187 | 11362 |  | 70 | 1 | 7028 | 2799 | 11 | 101 | 38 | 2 | 54 | 954 | 9 | 7 | 10 | 1 | 347
MnROAD Mainline - Interstate 94 | 01/17/2010 | SUN | Passing | Vehicles on all day | 129 | 195 | 9137 | 167 | 9304 |  | 70 |  | 6671 | 2444 | 5 | 49 | 9 |  | 6 | 94 | 4 |  |  |  | 22
MnROAD Mainline - Interstate 94 | 01/18/2010 | MON | Driving | Vehicles on all day | 2666 | 4119 | 9971 | 2876 | 12847 |  | 70 | 1 | 6782 | 2814 | 13 | 366 | 92 | 4 | 123 | 2155 | 56 | 49 | 16 | 2 | 374
MnROAD Mainline - Interstate 94 | 01/18/2010 | MON | Passing | Vehicles on all day | 466 | 716 | 11709 | 559 | 12268 |  | 70 |  | 8711 | 2961 | 4 | 110 | 32 | 2 | 25 | 363 | 18 | 3 | 2 |  | 37
MnROAD Mainline - Interstate 94 | 01/19/2010 | TUE | Driving | Vehicles on all day | 3029 | 4653 | 8992 | 3161 | 12153 |  | 70 |  | 5883 | 2680 | 22 | 349 | 105 | 9 | 98 | 2402 | 77 | 70 | 25 | 4 | 429
MnROAD Mainline - Interstate 94 | 01/19/2010 | TUE | Passing | Vehicles on all day | 547 | 845 | 10416 | 642 | 11058 |  | 70 | 1 | 7821 | 2548 | 7 | 121 | 27 | 1 | 26 | 441 | 12 | 5 | 2 |  | 46
MnROAD Mainline - Interstate 94 | 01/20/2010 | WED | Driving | Vehicles on all day | 3186 | 4871 | 9182 | 3316 | 12498 |  | 70 |  | 5968 | 2810 | 21 | 352 | 90 | 11 | 138 | 2502 | 92 | 79 | 28 | 3 | 404
MnROAD Mainline - Interstate 94 | 01/20/2010 | WED | Passing | Vehicles on all day | 553 | 852 | 10273 | 641 | 10914 |  | 70 |  | 7605 | 2624 | 7 | 105 | 31 |  | 28 | 437 | 25 | 3 | 3 | 2 | 44
MnROAD Mainline - Interstate 94 | 01/21/2010 | THU | Driving | Vehicles on all day | 2950 | 4501 | 8706 | 3196 | 11902 |  | 70 |  | 5765 | 2611 | 60 | 423 | 104 | 10 | 140 | 2291 | 76 | 71 | 21 |  | 330
MnROAD Mainline - Interstate 94 | 01/21/2010 | THU | Passing | Vehicles on all day | 800 | 1200 | 9694 | 1010 | 10704 |  | 70 |  | 7039 | 2545 | 38 | 267 | 42 | 1 | 51 | 578 | 17 | 8 | 7 | 1 | 110
MnROAD Mainline - Interstate 94 | 01/22/2010 | FRI | Driving | Vehicles on all day | 2860 | 4368 | 10662 | 3012 | 13674 |  | 70 |  | 6994 | 3283 | 26 | 376 | 108 | 8 | 98 | 2229 | 67 | 75 | 24 | 1 | 385
MnROAD Mainline - Interstate 94 | 01/22/2010 | FRI | Passing | Vehicles on all day | 579 | 885 | 12898 | 717 | 13615 |  | 70 | 1 | 9278 | 3564 | 11 | 164 | 38 | 2 | 33 | 444 | 19 | 3 | 3 |  | 55
MnROAD Mainline - Interstate 94 | 01/23/2010 | SAT | Driving | Vehicles on all day | 1347 | 2077 | 8045 | 1396 | 9441 |  | 70 | 1 | 5466 | 2354 | 18 | 140 | 55 | 4 | 40 | 1073 | 25 | 25 | 16 |  | 224
MnROAD Mainline - Interstate 94 | 01/23/2010 | SAT | Passing | Vehicles on all day | 217 | 325 | 5623 | 246 | 5869 |  | 70 |  | 4072 | 1539 | 1 | 49 | 11 | 1 | 12 | 161 | 4 | 4 | 3 |  | 12
MnROAD Mainline - Interstate 94 | 01/24/2010 | SUN | Driving | Vehicles on all day | 1021 | 1592 | 7796 | 1068 | 8864 |  | 70 |  | 5389 | 2197 | 12 | 107 | 29 | 1 | 36 | 843 | 18 | 8 | 14 |  | 210
MnROAD Mainline - Interstate 94 | 01/24/2010 | SUN | Passing | Vehicles on all day | 141 | 218 | 6092 | 176 | 6268 |  | 70 |  | 4614 | 1464 | 4 | 41 | 5 | 1 | 10 | 113 | 2 |  |  |  | 14
MnROAD Mainline - Interstate 94 | 01/25/2010 | MON | Driving | Vehicles on all day | 2038 | 3140 | 7640 | 2234 | 9874 |  | 70 |  | 5083 | 2265 | 14 | 318 | 87 | 9 | 90 | 1625 | 40 | 42 | 8 | 1 | 292
MnROAD Mainline - Interstate 94 | 01/25/2010 | MON | Passing | Vehicles on all day | 714 | 1118 | 8085 | 843 | 8928 |  | 70 | 1 | 5909 | 2110 | 5 | 147 | 41 | 4 | 27 | 592 | 22 | 5 |  |  | 65
MnROAD Mainline - Interstate 94 | 01/26/2010 | TUE | Driving | Vehicles on all day | 2895 | 4431 | 8844 | 3011 | 11855 |  | 70 | 1 | 5269 | 2829 | 14 | 357 | 94 | 14 | 113 | 2240 | 87 | 65 | 27 |  | 745
MnROAD Mainline - Interstate 94 | 01/26/2010 | TUE | Passing | Vehicles on all day | 557 | 847 | 9982 | 647 | 10629 |  | 70 | 2 | 7407 | 2531 | 6 | 121 | 26 | 1 | 30 | 426 | 25 | 8 | 4 |  | 42
MnROAD Mainline - Interstate 94 | 01/27/2010 | WED | Driving | Vehicles on all day | 3239 | 4953 | 8897 | 3295 | 12192 |  | 70 | 1 | 5204 | 2828 | 26 | 349 | 105 | 8 | 114 | 2501 | 78 | 85 | 26 | 3 | 864
MnROAD Mainline - Interstate 94 | 01/27/2010 | WED | Passing | Vehicles on all day | 646 | 1002 | 10361 | 736 | 11097 |  | 70 | 1 | 7636 | 2672 | 7 | 120 | 29 | 1 | 23 | 527 | 19 | 7 | 2 | 1 | 52
MnROAD Mainline - Interstate 94 | 01/28/2010 | THU | Driving | Vehicles on all day | 3272 | 5020 | 9478 | 3351 | 12829 |  | 70 |  | 5627 | 3005 | 18 | 348 | 105 | 11 | 124 | 2553 | 86 | 80 | 26 |  | 846
MnROAD Mainline - Interstate 94 | 01/28/2010 | THU | Passing | Vehicles on all day | 606 | 930 | 11334 | 703 | 12037 |  | 70 |  | 8329 | 2942 | 9 | 120 | 31 | 5 | 29 | 469 | 30 | 7 | 3 |  | 63
MnROAD Mainline - Interstate 94 | 01/29/2010 | FRI | Driving | Vehicles on all day | 2911 | 4452 | 11389 | 2964 | 14353 |  | 70 |  | 7120 | 3426 | 14 | 298 | 122 | 10 | 110 | 2227 | 85 | 71 | 26 | 1 | 843
MnROAD Mainline - Interstate 94 | 06/11/2003 | WED | Driving | Vehicles on all day | 3408 | 5130 | 10948 | 3821 | 14769 |  | 70 | 103 | 7583 | 3084 | 203 | 552 | 162 | 35 | 148 | 2489 | 113 | 90 | 23 | 6 | 178
MnROAD Mainline - Interstate 94 | 06/11/2003 | WED | Passing | Vehicles on all day | 872 | 1315 | 13242 | 1079 | 14321 |  | 70 | 168 | 9335 | 3568 | 45 | 251 | 49 | 4 | 47 | 625 | 44 | 6 | 6 | 2 | 171
MnROAD Mainline - Interstate 94 | 06/12/2003 | THU | Driving | Vehicles on all day | 3306 | 4943 | 11708 | 3774 | 15482 |  | 70 | 80 | 8053 | 3356 | 194 | 583 | 171 | 44 | 162 | 2337 | 170 | 91 | 16 | 6 | 219
MnROAD Mainline - Interstate 94 | 06/12/2003 | THU | Passing | Vehicles on all day | 947 | 1421 | 15125 | 1245 | 16370 |  | 70 | 163 | 10558 | 4194 | 57 | 362 | 39 | 8 | 43 | 669 | 57 | 4 | 5 | 1 | 210
MnROAD Mainline - Interstate 94 | 06/13/2003 | FRI | Driving | Vehicles on all day | 3063 | 4554 | 14161 | 3550 | 17711 |  | 70 | 112 | 9749 | 4048 | 179 | 608 | 159 | 57 | 168 | 2114 | 159 | 85 | 17 | 4 | 252
MnROAD Mainline - Interstate 94 | 06/13/2003 | FRI | Passing | Vehicles on all day | 1090 | 1626 | 20748 | 1378 | 22126 |  | 70 | 204 | 14564 | 5677 | 42 | 378 | 46 | 10 | 76 | 756 | 52 | 4 | 10 | 4 | 303
MnROAD Mainline - Interstate 94 | 06/14/2003 | SAT | Driving | Vehicles on all day | 1599 | 2369 | 15181 | 1803 | 16984 |  | 70 | 189 | 10619 | 4125 | 74 | 306 | 64 | 35 | 121 | 1099 | 44 | 40 | 18 | 2 | 248
MnROAD Mainline - Interstate 94 | 06/14/2003 | SAT | Passing | Vehicles on all day | 420 | 610 | 16596 | 556 | 17152 |  | 70 | 271 | 11986 | 4076 | 25 | 202 | 20 | 5 | 36 | 251 | 11 | 2 | 4 |  | 263
MnROAD Mainline - Interstate 94 | 06/15/2003 | SUN | Driving | Vehicles on all day | 1088 | 1627 | 13530 | 1309 | 14839 |  | 70 | 164 | 9791 | 3433 | 68 | 292 | 43 | 33 | 63 | 769 | 10 | 21 | 9 | 1 | 142
MnROAD Mainline - Interstate 94 | 06/15/2003 | SUN | Passing | Vehicles on all day | 228 | 327 | 14000 | 347 | 14347 |  | 70 | 219 | 10399 | 3247 | 16 | 164 | 9 | 4 | 19 | 131 | 4 |  |  |  | 135
MnROAD Mainline - Interstate 94 | 06/16/2003 | MON | Driving | Traffic Switch Begin | 120 | 181 | 253 | 129 | 382 |  | 70 | 2 | 172 | 74 | 7 | 13 | 4 | 2 | 6 | 87 | 5 | 4 | 0 | 0 | 6
MnROAD Mainline - Interstate 94 | 06/16/2003 | MON | Passing | Traffic Switch Begin | 14 | 22 | 155 | 18 | 173 |  | 70 | 3 | 113 | 37 | 1 | 4 | 0 | 0 | 0 | 11 | 0 | 0 |  |  | 2
MnROAD Mainline - Interstate 94 | 06/19/2003 | THU | Driving | Traffic Switch End | 2006 | 3033 | 8159 | 2392 | 10551 |  | 70 | 76 | 5646 | 2291 | 153 | 420 | 94 | 41 | 103 | 1463 | 70 | 27 | 9 | 12 | 146
MnROAD Mainline - Interstate 94 | 06/19/2003 | THU | Passing | Traffic Switch End | 748 | 1131 | 11207 | 972 | 12179 |  | 70 | 140 | 7877 | 3054 | 47 | 263 | 23 | 9 | 33 | 544 | 46 | 2 | 2 | 3 | 136
MnROAD Mainline - Interstate 94 | 06/20/2003 | FRI | Driving | Vehicles on all day | 3103 | 4614 | 14157 | 3520 | 17677 |  | 70 | 104 | 9803 | 3998 | 180 | 563 | 152 | 52 | 189 | 2163 | 104 | 91 | 21 | 5 | 252
MnROAD Mainline - Interstate 94 | 06/20/2003 | FRI | Passing | Vehicles on all day | 1118 | 1685 | 20321 | 1433 | 21754 |  | 70 | 163 | 14201 | 5659 | 60 | 384 | 37 | 11 | 70 | 801 | 60 | 3 | 4 | 3 | 298
MnROAD Mainline - Interstate 94 | 06/21/2003 | SAT | Driving | Vehicles on all day | 1545 | 2290 | 13917 | 1768 | 15685 |  | 70 | 138 | 9859 | 3696 | 76 | 338 | 69 | 29 | 108 | 1069 | 21 | 44 | 10 | 4 | 224
MnROAD Mainline - Interstate 94 | 06/21/2003 | SAT | Passing | Vehicles on all day | 404 | 589 | 14428 | 550 | 14978 |  | 70 | 162 | 10285 | 3771 | 18 | 221 | 12 | 6 | 21 | 255 | 11 | 4 | 2 |  | 210
MnROAD Mainline - Interstate 94 | 06/22/2003 | SUN | Driving | Vehicles on all day | 1161 | 1726 | 12622 | 1426 | 14048 |  | 70 | 82 | 9014 | 3373 | 96 | 350 | 31 | 38 | 59 | 807 | 11 | 24 | 9 | 1 | 153
MnROAD Mainline - Interstate 94 | 06/22/2003 | SUN | Passing | Vehicles on all day | 279 | 406 | 12740 | 410 | 13150 |  | 70 | 116 | 9240 | 3253 | 38 | 168 | 8 | 4 | 22 | 169 |  |  | 1 |  | 131
MnROAD Mainline - Interstate 94 | 06/23/2003 | MON | Driving | Vehicles on all day | 2946 | 4465 | 10302 | 3446 | 13748 |  | 70 | 75 | 7159 | 2897 | 201 | 565 | 169 | 49 | 123 | 2168 | 93 | 56 | 15 | 7 | 171
MnROAD Mainline - Interstate 94 | 06/23/2003 | MON | Passing | Vehicles on all day | 809 | 1231 | 11833 | 1059 | 12892 |  | 70 | 140 | 8502 | 3015 | 42 | 292 | 38 | 7 | 34 | 597 | 45 | 1 |  | 3 | 176
MnROAD Mainline - Interstate 94 | 06/24/2003 | TUE | Driving | Vehicles on all day | 2960 | 4418 | 10405 | 3382 | 13787 |  | 70 | 68 | 7362 | 2828 | 205 | 572 | 115 | 43 | 124 | 2104 | 109 | 86 | 15 | 9 | 147
MnROAD Mainline - Interstate 94 | 06/24/2003 | TUE | Passing | Vehicles on all day | 1020 | 1561 | 11548 | 1251 | 12799 |  | 70 | 122 | 8196 | 3085 | 50 | 287 | 33 | 8 | 30 | 784 | 45 | 7 | 5 | 2 | 145
MnROAD Mainline - Interstate 94 | 06/25/2003 | WED | Driving | Vehicles on all day | 2940 | 4434 | 10851 | 3331 | 14182 |  | 70 | 46 | 7511 | 3126 | 228 | 519 | 84 | 36 | 119 | 2172 | 76 | 72 | 17 | 8 | 168
MnROAD Mainline - Interstate 94 | 06/25/2003 | WED | Passing | Vehicles on all day | 1112 | 1708 | 12643 | 1341 | 13984 |  | 70 | 105 | 8974 | 3404 | 59 | 291 | 30 | 8 | 29 | 867 | 41 | 7 | 7 | 2 | 160
MnROAD Mainline - Interstate 94 | 06/26/2003 | THU | Driving | Vehicles on all day | 3250 | 4880 | 11974 | 3675 | 15649 |  | 70 | 85 | 8269 | 3420 | 203 | 573 | 139 | 46 | 135 | 2351 | 114 | 89 | 19 | 6 | 200
MnROAD Mainline - Interstate 94 | 06/26/2003 | THU | Passing | Vehicles on all day | 1067 | 1622 | 15711 | 1352 | 17063 |  | 70 | 146 | 11079 | 4277 | 50 | 347 | 39 | 10 | 44 | 792 | 59 | 4 | 3 | 4 | 209
MnROAD Mainline - Interstate 94 | 06/27/2003 | FRI | Driving | Vehicles on all day | 3110 | 4624 | 14677 | 3582 | 18259 |  | 70 | 110 | 9947 | 4342 | 206 | 613 | 131 | 51 | 181 | 2164 | 126 | 86 | 17 | 7 | 278
MnROAD Mainline - Interstate 94 | 06/27/2003 | FRI | Passing | Vehicles on all day | 1164 | 1754 | 21119 | 1491 | 22610 |  | 70 | 197 | 14699 | 5926 | 70 | 406 | 44 | 14 | 68 | 834 | 42 | 3 | 7 | 3 | 297
MnROAD Mainline - Interstate 94 | 06/28/2003 | SAT | Driving | Vehicles on all day | 1556 | 2302 | 14537 | 1795 | 16332 |  | 70 | 123 | 10096 | 4057 | 112 | 368 | 49 | 42 | 81 | 1061 | 22 | 48 | 9 | 3 | 261
MnROAD Mainline - Interstate 94 | 06/28/2003 | SAT | Passing | Vehicles on all day | 440 | 646 | 15378 | 608 | 15986 |  | 70 | 191 | 10935 | 4017 | 26 | 228 | 19 | 5 | 41 | 278 | 8 | 1 | 2 |  | 235
MnROAD Mainline - Interstate 94 | 06/29/2003 | SUN | Driving | Vehicles on all day | 1133 | 1697 | 12802 | 1345 | 14147 |  | 70 | 129 | 9115 | 3391 | 79 | 304 | 20 | 32 | 47 | 813 | 16 | 24 | 9 | 1 | 167
MnROAD Mainline - Interstate 94 | 06/29/2003 | SUN | Passing | Vehicles on all day | 250 | 360 | 12589 | 361 | 12950 |  | 70 | 158 | 9208 | 3101 | 26 | 150 | 4 | 5 | 20 | 148 | 6 | 1 | 1 |  | 122
MnROAD Mainline - Interstate 94 | 06/30/2003 | MON | Driving | Vehicles on all day | 3116 | 4690 | 11045 | 3696 | 14741 |  | 70 | 99 | 7595 | 3152 | 216 | 633 | 143 | 36 | 201 | 2256 | 132 | 60 | 9 | 10 | 199
MnROAD Mainline - Interstate 94 | 06/30/2003 | MON | Passing | Vehicles on all day | 907 | 1377 | 13446 | 1187 | 14633 |  | 70 | 172 | 9611 | 3487 | 61 | 317 | 43 | 6 | 50 | 666 | 39 | 1 | 3 | 1 | 176
MnROAD Mainline - Interstate 94 | 07/01/2003 | TUE | Driving | Vehicles on all day | 3335 | 4963 | 11216 | 3785 | 15001 |  | 70 | 111 | 7613 | 3315 | 194 | 618 | 144 | 40 | 210 | 2361 | 90 | 98 | 20 | 10 | 177
MnROAD Mainline - Interstate 94 | 07/01/2003 | TUE | Passing | Vehicles on all day | 1055 | 1611 | 14151 | 1352 | 15503 |  | 70 | 177 | 10047 | 3731 | 55 | 352 | 39 | 9 | 50 | 797 | 42 | 4 | 4 |  | 196
MnROAD Mainline - Interstate 94 | 07/02/2003 | WED | Driving | Vehicles on all day | 3344 | 4999 | 13033 | 3778 | 16811 |  | 70 | 117 | 8805 | 3851 | 218 | 592 | 139 | 49 | 179 | 2384 | 95 | 98 | 18 | 6 | 260
MnROAD Mainline - Interstate 94 | 07/02/2003 | WED | Passing | Vehicles on all day | 1101 | 1669 | 17856 | 1420 | 19276 |  | 70 | 160 | 12610 | 4827 | 51 | 391 | 55 | 12 | 53 | 803 | 45 | 5 | 5 |  | 259
MnROAD Mainline - Interstate 94 | 07/03/2003 | THU | Driving | Vehicles on all day | 2891 | 4266 | 16274 | 3345 | 19619 |  | 70 | 119 | 11215 | 4575 | 172 | 630 | 122 | 57 | 206 | 1959 | 89 | 89 | 15 | 6 | 365
MnROAD Mainline - Interstate 94 | 07/03/2003 | THU | Passing | Vehicles on all day | 1179 | 1768 | 24866 | 1549 | 26415 |  | 70 | 173 | 17636 | 6699 | 51 | 461 | 31 | 15 | 94 | 835 | 54 | 3 | 3 | 2 | 358
MnROAD Mainline - Interstate 94 | 07/04/2003 | FRI | Driving | Vehicles on all day | 1328 | 1969 | 14103 | 1486 | 15589 |  | 70 | 132 | 10170 | 3586 | 50 | 274 | 41 | 35 | 96 | 927 | 10 | 43 | 10 |  | 215
MnROAD Mainline - Interstate 94 | 07/04/2003 | FRI | Passing | Vehicles on all day | 337 | 487 | 15520 | 471 | 15991 |  | 70 | 146 | 11484 | 3676 | 16 | 183 | 20 | 6 | 44 | 197 | 3 | 1 | 1 |  | 214
MnROAD Mainline - Interstate 94 | 07/05/2003 | SAT | Driving | Vehicles on all day | 876 | 1300 | 12419 | 1078 | 13497 |  | 70 | 135 | 8847 | 3208 | 59 | 254 | 34 | 23 | 82 | 592 | 14 | 15 | 3 | 2 | 229
MnROAD Mainline - Interstate 94 | 07/05/2003 | SAT | Passing | Vehicles on all day | 194 | 275 | 10520 | 292 | 10812 |  | 70 | 168 | 7670 | 2536 | 12 | 136 | 3 | 5 | 27 | 105 | 4 |  |  |  | 146
MnROAD Mainline - Interstate 94 | 07/06/2003 | SUN | Driving | Vehicles on all day | 834 | 1235 | 10852 | 1010 | 11862 |  | 70 | 96 | 7780 | 2844 | 41 | 254 | 32 | 20 | 53 | 576 | 7 | 22 | 4 | 1 | 132
MnROAD Mainline - Interstate 94 | 07/06/2003 | SUN | Passing | Vehicles on all day | 158 | 222 | 8681 | 256 | 8937 |  | 70 | 80 | 6511 | 2006 | 16 | 132 | 6 | 6 | 11 | 83 | 1 |  | 1 |  | 84
MnROAD Mainline - Interstate 94 | 07/07/2003 | MON | Driving | Vehicles on all day | 2745 | 4123 | 10791 | 3241 | 14032 |  | 70 | 76 | 7440 | 3112 | 195 | 562 | 158 | 32 | 138 | 1961 | 117 | 58 | 11 | 9 | 163
MnROAD Mainline - Interstate 94 | 07/07/2003 | MON | Passing | Vehicles on all day | 752 | 1141 | 12076 | 972 | 13048 |  | 70 | 169 | 8750 | 3015 | 40 | 259 | 34 | 6 | 34 | 553 | 40 |  | 2 | 4 | 142
MnROAD Mainline - Interstate 94 | 07/08/2003 | TUE | Driving | Vehicles on all day | 3215 | 4808 | 10964 | 3657 | 14621 |  | 70 | 84 | 7635 | 3076 | 194 | 605 | 140 | 43 | 141 | 2301 | 115 | 95 | 13 | 10 | 169
MnROAD Mainline - Interstate 94 | 07/08/2003 | TUE | Passing | Vehicles on all day | 871 | 1317 | 12810 | 1103 | 13913 |  | 70 | 170 | 9126 | 3343 | 53 | 279 | 29 | 5 | 38 | 635 | 54 | 3 | 5 | 2 | 171
MnROAD Mainline - Interstate 94 | 07/09/2003 | WED | Driving | Vehicles on all day | 3358 | 5034 | 11040 | 3796 | 14836 |  | 70 | 82 | 7664 | 3117 | 209 | 550 | 152 | 75 | 188 | 2407 | 97 | 91 | 18 | 9 | 177
MnROAD Mainline - Interstate 94 | 07/09/2003 | WED | Passing | Vehicles on all day | 953 | 1449 | 13849 | 1207 | 15056 |  | 70 | 149 | 9864 | 3665 | 39 | 305 | 32 | 11 | 30 | 708 | 73 | 2 | 3 | 4 | 171
MnROAD Mainline - Interstate 94 | 07/10/2003 | THU | Driving | Traffic Switch Begin | 182 | 262 | 331 | 177 | 508 |  | 70 | 2 | 226 | 98 | 8 | 14 | 6 | 3 | 9 | 119 | 5 | 11 | 2 | 0 | 5
MnROAD Mainline - Interstate 94 | 07/10/2003 | THU | Passing | Traffic Switch Begin | 30 | 44 | 260 | 33 | 293 |  | 70 | 2 | 192 | 62 | 1 | 6 | 1 | 0 | 1 | 21 | 1 | 0 | 1 |  | 3
MnROAD Mainline - Interstate 94 | 07/21/2003 | MON | Driving | Traffic Switch End | 1900 | 2876 | 7706 | 2280 | 9986 |  | 70 | 64 | 5374 | 2148 | 140 | 374 | 88 | 41 | 142 | 1391 | 66 | 29 | 4 | 5 | 121
MnROAD Mainline - Interstate 94 | 07/21/2003 | MON | Passing | Traffic Switch End | 686 | 1050 | 9698 | 880 | 10578 |  | 70 | 124 | 6907 | 2548 | 29 | 239 | 26 | 6 | 23 | 524 | 28 |  | 3 | 2 | 119
MnROAD Mainline - Interstate 94 | 07/22/2003 | TUE | Driving | Vehicles on all day | 3249 | 4869 | 10808 | 3687 | 14495 |  | 70 | 77 | 7620 | 2953 | 207 | 573 | 137 | 41 | 131 | 2336 | 148 | 93 | 18 | 3 | 158
MnROAD Mainline - Interstate 94 | 07/22/2003 | TUE | Passing | Vehicles on all day | 950 | 1445 | 13183 | 1191 | 14374 |  | 70 | 202 | 9318 | 3489 | 65 | 276 | 31 | 3 | 49 | 707 | 51 | 5 | 3 | 1 | 174
MnROAD Mainline - Interstate 94 | 07/23/2003 | WED | Driving | Vehicles on all day | 3365 | 5040 | 11369 | 3805 | 15174 |  | 70 | 100 | 7919 | 3170 | 185 | 551 | 163 | 60 | 181 | 2403 | 145 | 89 | 20 | 8 | 180
MnROAD Mainline - Interstate 94 | 07/23/2003 | WED | Passing | Vehicles on all day | 974 | 1484 | 14263 | 1232 | 15495 |  | 70 | 201 | 10204 | 3630 | 53 | 311 | 36 | 8 | 37 | 723 | 56 | 4 | 3 | 1 | 228
MnROAD Mainline - Interstate 94 | 07/24/2003 | THU | Driving | Vehicles on all day | 3360 | 5014 | 12381 | 3821 | 16202 |  | 70 | 101 | 8531 | 3573 | 186 | 564 | 153 | 98 | 215 | 2364 | 121 | 99 | 14 | 7 | 176
MnROAD Mainline - Interstate 94 | 07/24/2003 | THU | Passing | Vehicles on all day | 1014 | 1535 | 16264 | 1321 | 17585 |  | 70 | 186 | 11437 | 4422 | 61 | 363 | 42 | 15 | 49 | 736 | 47 | 3 | 4 | 1 | 219
MnROAD Mainline - Interstate 94 | 07/25/2003 | FRI | Driving | Vehicles on all day | 3150 | 4665 | 14863 | 3632 | 18495 |  | 70 | 95 | 10211 | 4253 | 208 | 618 | 194 | 110 | 192 | 2120 | 68 | 93 | 25 | 4 | 304
MnROAD Mainline - Interstate 94 | 07/25/2003 | FRI | Passing | Vehicles on all day | 1109 | 1680 | 22152 | 1474 | 23626 |  | 70 | 174 | 15562 | 6153 | 52 | 427 | 57 | 17 | 70 | 804 | 43 | 1 | 3 |  | 263
MnROAD Mainline - Interstate 94 | 07/26/2003 | SAT | Driving | Vehicles on all day | 1523 | 2247 | 14192 | 1756 | 15948 |  | 70 | 123 | 9925 | 3900 | 71 | 358 | 63 | 34 | 110 | 1036 | 25 | 43 | 9 | 7 | 244
MnROAD Mainline - Interstate 94 | 07/26/2003 | SAT | Passing | Vehicles on all day | 415 | 604 | 15499 | 572 | 16071 |  | 70 | 172 | 11158 | 3968 | 14 | 219 | 28 | 2 | 39 | 256 | 9 | 2 | 3 |  | 201
MnROAD Mainline - Interstate 94 | 07/27/2003 | SUN | Driving | Vehicles on all day | 1120 | 1681 | 12494 | 1309 | 13803 |  | 70 | 112 | 8988 | 3240 | 93 | 249 | 38 | 29 | 59 | 800 | 8 | 29 | 2 | 2 | 154
MnROAD Mainline - Interstate 94 | 07/27/2003 | SUN | Passing | Vehicles on all day | 208 | 299 | 12051 | 308 | 12359 |  | 70 | 130 | 8796 | 3004 | 13 | 143 | 8 | 4 | 14 | 122 | 3 |  | 1 |  | 121
MnROAD Mainline - Interstate 94 | 07/28/2003 | MON | Driving | Vehicles on all day | 3083 | 4650 | 11182 | 3631 | 14813 |  | 70 | 93 | 7866 | 3052 | 199 | 561 | 201 | 78 | 191 | 2211 | 110 | 62 | 9 | 9 | 171
MnROAD Mainline - Interstate 94 | 07/28/2003 | MON | Passing | Vehicles on all day | 827 | 1255 | 14017 | 1101 | 15118 |  | 70 | 179 | 10117 | 3552 | 50 | 325 | 35 | 6 | 42 | 610 | 29 | 1 |  | 3 | 169
MnROAD Mainline - Interstate 94 | 07/29/2003 | TUE | Driving | Vehicles on all day | 3347 | 5007 | 10720 | 3818 | 14538 |  | 70 | 73 | 7554 | 2907 | 170 | 589 | 196 | 88 | 190 | 2366 | 100 | 91 | 17 | 11 | 186
MnROAD Mainline - Interstate 94 | 07/29/2003 | TUE | Passing | Vehicles on all day | 945 | 1441 | 13033 | 1190 | 14223 |  | 70 | 160 | 9315 | 3394 | 54 | 296 | 50 | 7 | 40 | 709 | 23 | 4 | 6 | 1 | 164
MnROAD Mainline - Interstate 94 | 07/30/2003 | WED | Driving | Vehicles on all day | 3582 | 5366 | 11057 | 4095 | 15152 |  | 70 | 77 | 7685 | 3102 | 202 | 588 | 239 | 87 | 215 | 2524 | 119 | 90 | 21 | 10 | 193
MnROAD Mainline - Interstate 94 | 07/30/2003 | WED | Passing | Vehicles on all day | 987 | 1501 | 14406 | 1257 | 15663 |  | 70 | 168 | 10286 | 3750 | 42 | 323 | 55 | 14 | 43 | 725 | 45 | 2 | 4 | 4 | 202
MnROAD Mainline - Interstate 94 | 07/31/2003 | THU | Driving | Vehicles on all day | 3379 | 5038 | 11881 | 3860 | 15741 |  | 70 | 73 | 8197 | 3423 | 196 | 577 | 216 | 80 | 196 | 2347 | 126 | 96 | 17 | 9 | 188
MnROAD Mainline - Interstate 94 | 07/31/2003 | THU | Passing | Vehicles on all day | 1235 | 1890 | 15891 | 1564 | 17455 |  | 70 | 139 | 11164 | 4374 | 79 | 367 | 64 | 13 | 49 | 927 | 56 | 3 | 4 | 2 | 214
MnROAD Mainline - Interstate 94 | 08/01/2003 | FRI | Driving | Vehicles on all day | 3013 | 4467 | 15073 | 3455 | 18528 |  | 70 | 117 | 10493 | 4184 | 190 | 613 | 138 | 65 | 186 | 2078 | 68 | 88 | 19 | 10 | 279
MnROAD Mainline - Interstate 94 | 08/01/2003 | FRI | Passing | Vehicles on all day | 1141 | 1726 | 22567 | 1501 | 24068 |  | 70 | 172 | 15820 | 6287 | 64 | 451 | 46 | 5 | 51 | 832 | 44 | 3 | 4 | 1 | 288
MnROAD Mainline - Interstate 94 | 08/02/2003 | SAT | Driving | Vehicles on all day | 1611 | 2376 | 14754 | 1843 | 16597 |  | 70 | 116 | 10504 | 3897 | 70 | 340 | 88 | 38 | 137 | 1088 | 19 | 46 | 11 | 6 | 237
MnROAD Mainline - Interstate 94 | 08/02/2003 | SAT | Passing | Vehicles on all day | 384 | 558 | 16588 | 533 | 17121 |  | 70 | 179 | 11881 | 4303 | 23 | 210 | 19 | 5 | 35 | 233 | 5 |  | 3 |  | 225
MnROAD Mainline - Interstate 94 | 08/03/2003 | SUN | Driving | Vehicles on all day | 1099 | 1660 | 12842 | 1343 | 14185 |  | 70 | 105 | 9294 | 3320 | 55 | 308 | 39 | 44 | 56 | 804 | 12 | 18 | 6 | 1 | 123
MnROAD Mainline - Interstate 94 | 08/03/2003 | SUN | Passing | Vehicles on all day | 266 | 381 | 12875 | 403 | 13278 |  | 70 | 127 | 9458 | 3174 | 25 | 184 | 5 | 9 | 19 | 156 | 3 |  | 1 | 1 | 116
MnROAD Mainline - Interstate 94 | 08/04/2003 | MON | Driving | Vehicles on all day | 3005 | 4535 | 11179 | 3535 | 14714 |  | 70 | 84 | 7920 | 3019 | 188 | 584 | 164 | 37 | 140 | 2185 | 159 | 61 | 10 | 7 | 156
MnROAD Mainline - Interstate 94 | 08/04/2003 | MON | Passing | Vehicles on all day | 844 | 1294 | 13776 | 1102 | 14878 |  | 70 | 157 | 9824 | 3616 | 48 | 304 | 52 | 8 | 22 | 636 | 29 | 1 | 2 |  | 179
MnROAD Mainline - Interstate 94 | 08/05/2003 | TUE | Driving | Vehicles on all day | 3457 | 5153 | 10933 | 3898 | 14831 |  | 70 | 96 | 7648 | 3018 | 191 | 584 | 189 | 32 | 140 | 2425 | 206 | 99 | 17 | 15 | 171
MnROAD Mainline - Interstate 94 | 08/05/2003 | TUE | Passing | Vehicles on all day | 1002 | 1527 | 13688 | 1265 | 14953 |  | 70 | 168 | 9751 | 3604 | 68 | 294 | 60 | 13 | 36 | 738 | 46 | 2 | 4 | 4 | 165
MnROAD Mainline - Interstate 94 | 08/06/2003 | WED | Driving | Vehicles on all day | 3500 | 5227 | 11269 | 3979 | 15248 |  | 70 | 82 | 7883 | 3114 | 209 | 602 | 141 | 35 | 156 | 2480 | 235 | 86 | 23 | 12 | 190
MnROAD Mainline - Interstate 94 | 08/06/2003 | WED | Passing | Vehicles on all day | 1070 | 1625 | 14794 | 1364 | 16158 |  | 70 | 162 | 10572 | 3869 | 62 | 336 | 52 | 13 | 37 | 781 | 73 | 5 | 3 | 2 | 191
MnROAD Mainline - Interstate 94 | 08/07/2003 | THU | Driving | Vehicles on all day | 3286 | 4938 | 12398 | 3765 | 16163 |  | 70 | 110 | 8699 | 3415 | 201 | 592 | 190 | 43 | 159 | 2368 | 104 | 87 | 15 | 6 | 174
MnROAD Mainline - Interstate 94 | 08/07/2003 | THU | Passing | Vehicles on all day | 1081 | 1634 | 17150 | 1380 | 18530 |  | 70 | 203 | 12180 | 4556 | 56 | 377 | 41 | 12 | 43 | 791 | 46 | 5 | 7 | 2 | 211
MnROAD Mainline - Interstate 94 | 08/08/2003 | FRI | Driving | Vehicles on all day | 3106 | 4590 | 14683 | 3607 | 18290 |  | 70 | 119 | 10208 | 4118 | 192 | 599 | 163 | 60 | 212 | 2096 | 174 | 92 | 12 | 7 | 238
MnROAD Mainline - Interstate 94 | 08/08/2003 | FRI | Passing | Vehicles on all day | 1144 | 1718 | 22068 | 1483 | 23551 |  | 70 | 203 | 15489 | 6060 | 66 | 413 | 45 | 17 | 60 | 800 | 71 | 4 | 5 | 2 | 316
MnROAD Mainline - Interstate 94 | 04/12/2006 | WED | Passing | Vehicles on all day | 934 | 1442 | 13255 | 1051 | 14306 | 96 | 70 | 6 | 8864 | 4276 | 11 | 160 | 49 | 3 | 35 | 730 | 49 | 4 | 9 | 1 | 109 | 96
MnROAD Mainline - Interstate 94 | 04/13/2006 | THU | Driving | Vehicles on all day | 3683 | 5535 | 11708 | 3948 | 15656 | 222 | 70 | 1 | 7999 | 3665 | 23 | 490 | 187 | 15 | 182 | 2711 | 195 | 113 | 31 | 1 | 43 | 222
MnROAD Mainline - Interstate 94 | 04/13/2006 | THU | Passing | Vehicles on all day | 997 | 1519 | 15505 | 1133 | 16638 | 141 | 70 | 8 | 10590 | 4810 | 9 | 184 | 51 | 7 | 39 | 739 | 86 | 5 | 9 | 4 | 97 | 141
MnROAD Mainline - Interstate 94 | 04/14/2006 | FRI | Driving | Vehicles on all day | 3033 | 4508 | 13770 | 3215 | 16985 | 190 | 70 | 3 | 9411 | 4307 | 23 | 397 | 175 | 17 | 131 | 2137 | 197 | 102 | 28 | 8 | 49 | 190
MnROAD Mainline - Interstate 94 | 04/14/2006 | FRI | Passing | Vehicles on all day | 785 | 1196 | 18789 | 900 | 19689 | 146 | 70 | 12 | 12914 | 5752 | 6 | 166 | 55 | 5 | 28 | 571 | 57 | 7 | 4 | 1 | 111 | 146
MnROAD Mainline - Interstate 94 | 04/15/2006 | SAT | Driving | Vehicles on all day | 1380 | 2069 | 13332 | 1432 | 14764 | 102 | 70 | 4 | 9638 | 3665 | 18 | 186 | 69 | 5 | 54 | 1016 | 20 | 47 | 16 | 1 | 25 | 102
MnROAD Mainline - Interstate 94 | 04/15/2006 | SAT | Passing | Vehicles on all day | 218 | 324 | 12111 | 226 | 12337 | 73 | 70 | 4 | 8675 | 3360 | 2 | 46 | 12 | 2 | 12 | 145 | 1 | 2 | 4 |  | 72 | 73
MnROAD Mainline - Interstate 94 | 04/16/2006 | SUN | Driving | Vehicles on all day | 854 | 1282 | 14235 | 881 | 15116 | 145 | 70 | 2 | 10462 | 3740 | 10 | 116 | 15 | 4 | 53 | 633 | 16 | 24 | 9 | 1 | 31 | 145
MnROAD Mainline - Interstate 94 | 04/16/2006 | SUN | Passing | Vehicles on all day | 174 | 252 | 15179 | 169 | 15348 | 129 | 70 | 3 | 10934 | 4126 | 3 | 49 | 5 |  | 12 | 95 |  | 3 | 1 | 1 | 116 | 129
MnROAD Mainline - Interstate 94 | 04/17/2006 | MON | Driving | Traffic Switch Begin | 304 | 459 | 739 | 332 | 1071 | 14 | 70 |  | 487 | 248 | 2 | 42 | 23 | 1 | 16 | 226 | 11 | 9 | 1 | 0 | 4 | 14
MnROAD Mainline - Interstate 94 | 04/17/2006 | MON | Passing | Traffic Switch Begin | 51 | 79 | 659 | 62 | 721 | 11 | 70 |  | 442 | 210 |  | 11 | 5 | 1 | 4 | 39 | 2 |  |  |  | 7 | 11
MnROAD Mainline - Interstate 94 | 04/20/2006 | THU | Driving | Traffic Switch End | 2198 | 3381 | 7671 | 2460 | 10131 | 101 | 70 |  | 5173 | 2472 | 22 | 303 | 133 | 15 | 110 | 1723 | 106 | 32 | 15 | 2 | 26 | 101
MnROAD Mainline - Interstate 94 | 04/20/2006 | THU | Passing | Traffic Switch End | 731 | 1119 | 10034 | 838 | 10872 | 88 | 70 | 2 | 6563 | 3358 | 5 | 133 | 49 | 6 | 27 | 542 | 65 | 5 | 5 |  | 112 | 88
MnROAD Mainline - Interstate 94 | 04/21/2006 | FRI | Driving | Vehicles on all day | 3351 | 5050 | 13254 | 3609 | 16863 | 178 | 70 | 1 | 8858 | 4327 | 41 | 464 | 166 | 22 | 170 | 2490 | 128 | 100 | 25 | 3 | 68 | 178
MnROAD Mainline - Interstate 94 | 04/21/2006 | FRI | Passing | Vehicles on all day | 1048 | 1607 | 17886 | 1185 | 19071 | 129 | 70 | 8 | 11786 | 5914 | 9 | 191 | 62 | 9 | 38 | 786 | 74 | 7 | 7 | 2 | 178 | 129
MnROAD Mainline - Interstate 94 | 04/22/2006 | SAT | Driving | Vehicles on all day | 1668 | 2524 | 13891 | 1730 | 15621 | 151 | 70 | 6 | 9711 | 4145 | 25 | 208 | 55 | 7 | 73 | 1273 | 21 | 49 | 18 | 1 | 29 | 151
MnROAD Mainline - Interstate 94 | 04/22/2006 | SAT | Passing | Vehicles on all day | 340 | 513 | 12999 | 375 | 13374 | 94 | 70 | 6 | 8898 | 3986 | 8 | 79 | 17 | 2 | 20 | 238 | 5 | 1 | 5 |  | 109 | 94
MnROAD Mainline - Interstate 94 | 04/23/2006 | SUN | Driving | Vehicles on all day | 1206 | 1856 | 12100 | 1266 | 13366 | 122 | 70 | 4 | 8741 | 3332 | 27 | 121 | 40 | 5 | 60 | 961 | 18 | 24 | 10 |  | 23 | 122
MnROAD Mainline - Interstate 94 | 04/23/2006 | SUN | Passing | Vehicles on all day | 209 | 310 | 10797 | 224 | 11021 | 79 | 70 |  | 7691 | 3033 |  | 51 | 10 | 2 | 13 | 135 | 8 | 1 | 4 |  | 73 | 79
MnROAD Mainline - Interstate 94 | 04/24/2006 | MON | Driving | Vehicles on all day | 3251 | 4944 | 10232 | 3574 | 13806 | 155 | 70 | 5 | 6926 | 3253 | 25 | 442 | 179 | 26 | 164 | 2470 | 170 | 70 | 25 | 3 | 48 | 155
MnROAD Mainline - Interstate 94 | 04/24/2006 | MON | Passing | Vehicles on all day | 893 | 1389 | 12633 | 995 | 13628 | 143 | 70 | 3 | 8393 | 4056 | 5 | 135 | 44 | 10 | 35 | 696 | 63 |  | 7 |  | 181 | 143
MnROAD Mainline - Interstate 94 | 04/25/2006 | TUE | Driving | Vehicles on all day | 3571 | 5364 | 10434 | 3897 | 14331 | 138 | 70 | 3 | 7032 | 3353 | 23 | 513 | 189 | 38 | 175 | 2612 | 212 | 106 | 28 | 1 | 46 | 138
MnROAD Mainline - Interstate 94 | 04/25/2006 | TUE | Passing | Vehicles on all day | 932 | 1419 | 12436 | 1040 | 13476 | 114 | 70 | 8 | 8180 | 4100 | 10 | 142 | 42 | 4 | 32 | 682 | 112 | 3 | 12 | 1 | 148 | 114
MnROAD Mainline - Interstate 94 | 04/26/2006 | WED | Driving | Vehicles on all day | 3570 | 5387 | 10052 | 3822 | 13874 | 148 | 70 | 13 | 6907 | 3102 | 28 | 469 | 161 | 23 | 148 | 2675 | 180 | 103 | 29 | 6 | 30 | 148
MnROAD Mainline - Interstate 94 | 04/26/2006 | WED | Passing | Vehicles on all day | 1028 | 1564 | 12073 | 1176 | 13249 | 193 | 70 | 215 | 8393 | 3407 | 8 | 179 | 58 | 7 | 43 | 750 | 114 | 6 | 10 | 1 | 58 | 193
MnROAD Mainline - Interstate 94 | 04/27/2006 | THU | Driving | Vehicles on all day | 3689 | 5543 | 10575 | 3933 | 14508 | 136 | 70 | 13 | 7177 | 3355 | 28 | 450 | 185 | 22 | 178 | 2719 | 202 | 106 | 32 | 11 | 30 | 136
MnROAD Mainline - Interstate 94 | 04/27/2006 | THU | Passing | Vehicles on all day | 1064 | 1634 | 13913 | 1230 | 15143 | 137 | 70 | 123 | 9745 | 3972 | 11 | 173 | 77 | 6 | 46 | 797 | 108 | 5 | 6 | 1 | 73 | 137
MnROAD Mainline - Interstate 94 | 04/28/2006 | FRI | Driving | Vehicles on all day | 3204 | 4810 | 13039 | 3382 | 16421 | 111 | 70 | 3 | 8998 | 4016 | 19 | 384 | 170 | 18 | 122 | 2354 | 178 | 107 | 28 | 2 | 22 | 111
MnROAD Mainline - Interstate 94 | 04/28/2006 | FRI | Passing | Vehicles on all day | 1198 | 1839 | 17247 | 1371 | 18618 | 118 | 70 | 126 | 11888 | 5118 | 11 | 202 | 72 | 2 | 47 | 909 | 112 | 5 | 9 | 2 | 115 | 118
MnROAD Mainline - Interstate 94 | 04/29/2006 | SAT | Driving | Vehicles on all day | 1483 | 2229 | 12698 | 1494 | 14192 | 96 | 70 | 9 | 9216 | 3465 | 21 | 155 | 55 | 4 | 46 | 1111 | 30 | 55 | 16 | 1 | 8 | 96
MnROAD Mainline - Interstate 94 | 04/29/2006 | SAT | Passing | Vehicles on all day | 423 | 665 | 12233 | 465 | 12698 | 78 | 70 | 134 | 8686 | 3350 | 8 | 62 | 30 |  | 9 | 343 | 11 |  | 2 |  | 63 | 78
MnROAD Mainline - Interstate 94 | 04/30/2006 | SUN | Driving | Vehicles on all day | 1206 | 1833 | 11376 | 1229 | 12605 | 185 | 70 | 8 | 8856 | 2479 | 25 | 127 | 40 | 2 | 47 | 923 | 19 | 31 | 13 | 2 | 33 | 185
MnROAD Mainline - Interstate 94 | 04/30/2006 | SUN | Passing | Vehicles on all day | 246 | 374 | 11176 | 269 | 11445 | 75 | 70 | 125 | 8091 | 2921 | 9 | 51 | 9 | 2 | 9 | 179 | 6 | 2 | 2 |  | 39 | 75
MnROAD Mainline - Interstate 94 | 05/01/2006 | MON | Driving | Vehicles on all day | 3164 | 4835 | 10513 | 3399 | 13912 | 115 | 70 | 5 | 7249 | 3224 | 16 | 381 | 148 | 18 | 132 | 2467 | 136 | 78 | 22 | 1 | 35 | 115
MnROAD Mainline - Interstate 94 | 05/01/2006 | MON | Passing | Vehicles on all day | 795 | 1226 | 12025 | 903 | 12928 | 84 | 70 | 118 | 8432 | 3374 | 5 | 126 | 53 | 4 | 31 | 607 | 68 | 4 | 3 | 2 | 101 | 84
MnROAD Mainline - Interstate 94 | 05/02/2006 | TUE | Driving | Vehicles on all day | 3585 | 5343 | 10400 | 3748 | 14148 | 255 | 70 | 4 | 7008 | 3358 | 26 | 433 | 188 | 14 | 141 | 2563 | 216 | 120 | 35 | 12 | 30 | 255
MnROAD Mainline - Interstate 94 | 05/02/2006 | TUE | Passing | Vehicles on all day | 889 | 1347 | 12572 | 1034 | 13606 | 95 | 70 | 113 | 8853 | 3533 | 6 | 168 | 60 | 6 | 43 | 643 | 93 | 7 | 8 |  | 73 | 95
MnROAD Mainline - Interstate 94 | 05/03/2006 | WED | Driving | Vehicles on all day | 3669 | 5502 | 10695 | 3896 | 14591 | 177 | 70 | 7 | 7178 | 3471 | 33 | 437 | 169 | 75 | 187 | 2671 | 170 | 108 | 41 | 5 | 39 | 177
MnROAD Mainline - Interstate 94 | 05/03/2006 | WED | Passing | Vehicles on all day | 1027 | 1592 | 13120 | 1163 | 14283 | 89 | 70 | 124 | 9196 | 3701 | 7 | 156 | 78 | 10 | 40 | 802 | 57 | 2 | 11 |  | 99 | 89
MnROAD Mainline - Interstate 94 | 05/04/2006 | THU | Driving | Vehicles on all day | 3851 | 5788 | 11068 | 4206 | 15274 | 127 | 70 | 7 | 7447 | 3588 | 53 | 477 | 230 | 179 | 163 | 2750 | 207 | 108 | 36 | 3 | 26 | 127
MnROAD Mainline - Interstate 94 | 05/04/2006 | THU | Passing | Vehicles on all day | 1148 | 1767 | 14534 | 1296 | 15830 | 90 | 70 | 157 | 10086 | 4140 | 7 | 181 | 70 | 14 | 42 | 877 | 88 | 6 | 10 | 1 | 151 | 90
MnROAD Mainline - Interstate 94 | 05/05/2006 | FRI | Driving | Vehicles on all day | 3308 | 4955 | 13702 | 3590 | 17292 | 175 | 70 | 3 | 9064 | 4614 | 34 | 457 | 207 | 47 | 171 | 2381 | 161 | 103 | 26 | 3 | 21 | 175
MnROAD Mainline - Interstate 94 | 05/05/2006 | FRI | Passing | Vehicles on all day | 1093 | 1664 | 19092 | 1256 | 20348 | 149 | 70 | 162 | 13076 | 5729 | 8 | 211 | 69 | 13 | 42 | 799 | 96 | 6 | 10 | 2 | 125 | 149
MnROAD Mainline - Interstate 94 | 05/06/2006 | SAT | Driving | Vehicles on all day | 1634 | 2449 | 13947 | 1670 | 15617 | 182 | 70 | 13 | 9754 | 4165 | 22 | 198 | 80 | 1 | 60 | 1200 | 32 | 56 | 19 | 2 | 15 | 182
MnROAD Mainline - Interstate 94 | 05/06/2006 | SAT | Passing | Vehicles on all day | 346 | 527 | 13538 | 389 | 13927 | 99 | 70 | 101 | 9740 | 3635 | 9 | 76 | 25 |  | 18 | 249 | 7 | 3 | 2 |  | 62 | 99
MnROAD Mainline - Interstate 94 | 05/07/2006 | SUN | Driving | Vehicles on all day | 1187 | 1804 | 12027 | 1240 | 13267 | 143 | 70 | 20 | 8558 | 3442 | 27 | 123 | 38 | 3 | 77 | 912 | 20 | 23 | 15 | 2 | 7 | 143
MnROAD Mainline - Interstate 94 | 05/07/2006 | SUN | Passing | Vehicles on all day | 214 | 326 | 11023 | 245 | 11268 | 80 | 70 | 81 | 8062 | 2849 | 4 | 59 | 11 | 1 | 10 | 156 | 2 | 1 | 1 |  | 31 | 80
MnROAD Mainline - Interstate 94 | 05/08/2006 | MON | Driving | Vehicles on all day | 3277 | 4982 | 10477 | 3625 | 14102 | 98 | 70 | 4 | 7153 | 3301 | 29 | 445 | 218 | 24 | 139 | 2473 | 198 | 67 | 27 | 5 | 19 | 98
MnROAD Mainline - Interstate 94 | 05/08/2006 | MON | Passing | Vehicles on all day | 883 | 1357 | 12791 | 1036 | 13827 | 104 | 70 | 127 | 9009 | 3563 | 9 | 171 | 55 | 3 | 33 | 666 | 91 | 4 | 3 | 1 | 92 | 104
MnROAD Mainline - Interstate 94 | 05/09/2006 | TUE | Driving | Vehicles on all day | 3489 | 5239 | 10604 | 3655 | 14259 | 142 | 70 | 3 | 7213 | 3345 | 23 | 422 | 165 | 12 | 150 | 2584 | 145 | 100 | 41 | 13 | 43 | 142
MnROAD Mainline - Interstate 94 | 05/09/2006 | TUE | Passing | Vehicles on all day | 951 | 1459 | 12650 | 1075 | 13725 | 67 | 70 | 108 | 8881 | 3557 | 5 | 159 | 66 | 1 | 42 | 726 | 59 | 6 | 9 | 2 | 104 | 67
MnROAD Mainline - Interstate 94 | 05/10/2006 | WED | Driving | Vehicles on all day | 3614 | 5448 | 10961 | 3848 | 14809 | 137 | 70 | 1 | 7341 | 3585 | 28 | 462 | 189 | 35 | 160 | 2695 | 132 | 106 | 34 | 7 | 34 | 137
MnROAD Mainline - Interstate 94 | 05/10/2006 | WED | Passing | Vehicles on all day | 1003 | 1545 | 13407 | 1134 | 14541 | 84 | 70 | 155 | 9343 | 3817 | 10 | 160 | 71 | 10 | 32 | 770 | 65 | 5 | 10 | 1 | 92 | 84
MnROAD Mainline - Interstate 94 | 05/11/2006 | THU | Driving | Vehicles on all day | 3649 | 5503 | 11951 | 3908 | 15859 | 142 | 70 | 3 | 7948 | 3968 | 47 | 448 | 203 | 41 | 187 | 2711 | 129 | 106 | 33 | 3 | 32 | 142
MnROAD Mainline - Interstate 94 | 05/11/2006 | THU | Passing | Vehicles on all day | 1147 | 1765 | 15668 | 1248 | 16916 | 123 | 70 | 199 | 10797 | 4552 | 5 | 162 | 66 | 9 | 44 | 887 | 50 | 9 | 13 | 3 | 120 | 123
MnROAD Mainline - Interstate 94 | 05/12/2006 | FRI | Driving | Vehicles on all day | 2886 | 4339 | 14319 | 3046 | 17365 | 138 | 70 | 8 | 9478 | 4807 | 21 | 386 | 143 | 17 | 132 | 2148 | 74 | 96 | 28 | 1 | 26 | 138
MnROAD Mainline - Interstate 94 | 05/12/2006 | FRI | Passing | Vehicles on all day | 1339 | 2063 | 20310 | 1448 | 21758 | 125 | 70 | 106 | 13934 | 6157 | 7 | 179 | 64 | 8 | 41 | 1048 | 72 | 15 | 13 | 1 | 113 | 125
MnROAD Mainline - Interstate 94 | 05/13/2006 | SAT | Driving | Vehicles on all day | 1533 | 2329 | 13771 | 1540 | 15311 | 158 | 70 | 4 | 9932 | 3817 | 20 | 146 | 49 | 4 | 58 | 1187 | 11 | 52 | 13 |  | 18 | 158
MnROAD Mainline - Interstate 94 | 05/13/2006 | SAT | Passing | Vehicles on all day | 354 | 542 | 14087 | 372 | 14459 | 83 | 70 | 114 | 10239 | 3656 | 9 | 61 | 12 | 1 | 9 | 267 | 6 | 3 | 4 |  | 78 | 83
MnROAD Mainline - Interstate 94 | 05/14/2006 | SUN | Driving | Vehicles on all day | 1138 | 1745 | 12692 | 1174 | 13866 | 151 | 70 | 3 | 9507 | 3172 | 24 | 95 | 43 | 5 | 63 | 893 | 16 | 19 | 16 |  | 10 | 151
MnROAD Mainline - Interstate 94 | 05/14/2006 | SUN | Passing | Vehicles on all day | 193 | 293 | 13050 | 210 | 13260 | 90 | 70 | 100 | 9691 | 3200 | 5 | 49 | 15 |  | 5 | 133 | 1 |  | 2 |  | 59 | 90
MnROAD Mainline - Interstate 94 | 05/15/2006 | MON | Driving | Traffic Switch Begin | 3164 | 4835 | 10513 | 3399 | 13912 | 115 | 70 | 5 | 7249 | 3224 | 16 | 381 | 148 | 18 | 132 | 2467 | 136 | 78 | 22 | 1 | 35 | 115
MnROAD Mainline - Interstate 94 | 05/15/2006 | MON | Passing | Traffic Switch Begin | 795 | 1226 | 12025 | 903 | 12928 | 84 | 70 | 118 | 8432 | 3374 | 5 | 126 | 53 | 4 | 31 | 607 | 68 | 4 | 3 | 2 | 101 | 84
MnROAD Mainline - Interstate 94 | 05/22/2006 | MON | Driving | Traffic Switch End | 1922 | 2924 | 6879 | 2175 | 9054 | 101 | 70 | 8 | 4729 | 2130 | 17 | 287 | 128 | 15 | 97 | 1443 | 139 | 33 | 15 |  | 12 | 101
MnROAD Mainline - Interstate 94 | 05/22/2006 | MON | Passing | Traffic Switch End | 568 | 871 | 9072 | 656 | 9728 | 72 | 70 | 71 | 6384 | 2558 | 4 | 108 | 30 | 3 | 23 | 428 | 52 | 1 | 4 | 2 | 58 | 72
MnROAD Mainline - Interstate 94 | 05/23/2006 | TUE | Driving | Vehicles on all day | 3562 | 5359 | 11099 | 3798 | 14897 | 154 | 70 | 9 | 7547 | 3513 | 31 | 450 | 191 | 17 | 177 | 2639 | 149 | 110 | 32 | 2 | 30 | 154
MnROAD Mainline - Interstate 94 | 05/23/2006 | TUE | Passing | Vehicles on all day | 974 | 1490 | 13543 | 1090 | 14633 | 113 | 70 | 84 | 9498 | 3879 | 9 | 160 | 52 | 1 | 36 | 738 | 75 | 5 | 12 | 2 | 82 | 113
MnROAD Mainline - Interstate 94 | 05/24/2006 | WED | Driving | Vehicles on all day | 3570 | 5305 | 11388 | 3747 | 15135 | 123 | 70 | 3 | 7683 | 3671 | 30 | 500 | 184 | 14 | 160 | 2565 | 114 | 105 | 71 | 4 | 31 | 123
MnROAD Mainline - Interstate 94 | 05/24/2006 | WED | Passing | Vehicles on all day | 1148 | 1744 | 14268 | 1272 | 15540 | 109 | 70 | 98 | 10089 | 4006 | 9 | 191 | 60 | 1 | 51 | 862 | 68 | 8 | 19 | 3 | 75 | 109
MnROAD Mainline - Interstate 94 | 05/25/2006 | THU | Driving | Vehicles on all day | 3574 | 5337 | 12522 | 3866 | 16388 | 175 | 70 | 5 | 8313 | 4174 | 48 | 518 | 228 | 17 | 203 | 2570 | 130 | 111 | 39 | 2 | 30 | 175
MnROAD Mainline - Interstate 94 | 05/25/2006 | THU | Passing | Vehicles on all day | 1286 | 1991 | 17602 | 1439 | 19041 | 149 | 70 | 117 | 12193 | 5192 | 12 | 205 | 71 | 3 | 50 | 1018 | 61 | 6 | 11 | 2 | 100 | 149
MnROAD Mainline - Interstate 94 | 05/26/2006 | FRI | Driving | Vehicles on all day | 2970 | 4439 | 16275 | 3178 | 19453 | 149 | 70 | 20 | 10600 | 5617 | 33 | 404 | 168 | 13 | 193 | 2156 | 85 | 90 | 35 | 1 | 38 | 149
MnROAD Mainline - Interstate 94 | 05/26/2006 | FRI | Passing | Vehicles on all day | 1071 | 1632 | 24500 | 1207 | 25707 | 134 | 70 | 90 | 16775 | 7552 | 8 | 206 | 46 | 5 | 48 | 810 | 63 | 8 | 12 | 1 | 83 | 134
MnROAD Mainline - Interstate 94 | 05/27/2006 | SAT | Driving | Vehicles on all day | 1571 | 2383 | 14790 | 1572 | 16362 | 162 | 70 | 13 | 10340 | 4425 | 14 | 148 | 53 | 1 | 57 | 1212 | 19 | 53 | 15 |  | 12 | 162
MnROAD Mainline - Interstate 94 | 05/27/2006 | SAT | Passing | Vehicles on all day | 361 | 555 | 16388 | 397 | 16785 | 95 | 70 | 46 | 11851 | 4448 | 2 | 76 | 8 | 1 | 17 | 282 | 7 | 1 | 3 |  | 43 | 95
MnROAD Mainline - Interstate 94 | 05/28/2006 | SUN | Driving | Vehicles on all day | 887 | 1353 | 11348 | 907 | 12255 | 148 | 70 | 13 | 8329 | 2997 | 12 | 103 | 22 | 2 | 38 | 692 | 6 | 19 | 13 |  | 9 | 148
MnROAD Mainline - Interstate 94 | 05/28/2006 | SUN | Passing | Vehicles on all day | 147 | 220 | 8871 | 153 | 9024 | 59 | 70 | 41 | 6691 | 2122 | 4 | 28 | 8 | 1 | 5 | 101 | 2 | 1 | 3 |  | 17 | 59
MnROAD Mainline - Interstate 94 | 05/29/2006 | MON | Driving | Vehicles on all day | 1053 | 1607 | 9217 | 1101 | 10318 | 90 | 70 | 3 | 6642 | 2563 | 19 | 106 | 37 | 4 | 63 | 822 | 15 | 23 | 12 |  | 9 | 90
MnROAD Mainline - Interstate 94 | 05/29/2006 | MON | Passing | Vehicles on all day | 163 | 252 | 6856 | 171 | 7027 | 44 | 70 | 36 | 5172 | 1622 | 1 | 24 | 6 |  | 8 | 128 | 2 | 1 | 1 |  | 26 | 44
MnROAD Mainline - Interstate 94 | 05/30/2006 | TUE | Driving | Vehicles on all day | 3210 | 4895 | 10573 | 3560 | 14133 | 117 | 70 | 8 | 7209 | 3328 | 31 | 440 | 203 | 28 | 168 | 2454 | 145 | 67 | 22 | 2 | 28 | 117
MnROAD Mainline - Interstate 94 | 05/30/2006 | TUE | Passing | Vehicles on all day | 929 | 1436 | 12999 | 1056 | 14055 | 79 | 70 | 107 | 9108 | 3689 | 12 | 154 | 49 | 6 | 38 | 726 | 59 | 4 | 5 | 3 | 95 | 79
MnROAD Mainline - Interstate 94 | 05/31/2006 | WED | Driving | Vehicles on all day | 3620 | 5445 | 10917 | 3860 | 14777 | 123 | 70 | 9 | 7319 | 3557 | 31 | 487 | 162 | 28 | 167 | 2698 | 137 | 113 | 36 | 1 | 32 | 123
MnROAD Mainline - Interstate 94 | 05/31/2006 | WED | Passing | Vehicles on all day | 1027 | 1580 | 13384 | 1170 | 14554 | 87 | 70 | 86 | 9489 | 3731 | 11 | 178 | 54 | 1 | 54 | 800 | 56 | 4 | 8 | 4 | 78 | 87
MnROAD Mainline - Interstate 94 | 06/01/2006 | THU | Driving | Vehicles on all day | 3861 | 5793 | 11460 | 4136 | 15596 | 117 | 70 | 9 | 7666 | 3752 | 38 | 483 | 204 | 12 | 213 | 2837 | 193 | 106 | 44 | 6 | 33 | 117
MnROAD Mainline - Interstate 94 | 06/01/2006 | THU | Passing | Vehicles on all day | 1170 | 1804 | 15474 | 1301 | 16775 | 106 | 70 | 110 | 10873 | 4405 | 7 | 180 | 57 | 3 | 46 | 919 | 68 | 13 | 8 |  | 86 | 106
MnROAD Mainline - Interstate 94 | 06/02/2006 | FRI | Driving | Vehicles on all day | 3542 | 5326 | 14048 | 3793 | 17841 | 167 | 70 | 10 | 9400 | 4596 | 43 | 468 | 199 | 14 | 166 | 2611 | 150 | 93 | 48 | 1 | 42 | 167
MnROAD Mainline - Interstate 94 | 06/02/2006 | FRI | Passing | Vehicles on all day | 1243 | 1906 | 20080 | 1380 | 21460 | 109 | 70 | 93 | 14070 | 5830 | 3 | 197 | 79 | 3 | 51 | 957 | 64 | 14 | 11 | 1 | 87 | 109
MnROAD Mainline - Interstate 94 | 06/03/2006 | SAT | Driving | Vehicles on all day | 1728 | 2612 | 13980 | 1753 | 15733 | 190 | 70 | 18 | 9786 | 4155 | 21 | 177 | 64 | 6 | 74 | 1311 | 26 | 55 | 17 | 2 | 21 | 190
MnROAD Mainline - Interstate 94 | 06/03/2006 | SAT | Passing | Vehicles on all day | 390 | 598 | 13979 | 439 | 14418 | 102 | 70 | 61 | 10044 | 3831 | 9 | 84 | 20 |  | 14 | 294 | 13 | 2 | 3 |  | 43 | 102
MnROAD Mainline - Interstate 94 | 06/04/2006 | SUN | Driving | Vehicles on all day | 1208 | 1846 | 12292 | 1228 | 13520 | 151 | 70 | 10 | 8803 | 3468 | 18 | 104 | 24 | 3 | 69 | 952 | 16 | 25 | 14 | 3 | 11 | 151
MnROAD Mainline - Interstate 94 | 06/04/2006 | SUN | Passing | Vehicles on all day | 218 | 338 | 11266 | 240 | 11506 | 78 | 70 | 39 | 8283 | 2913 | 4 | 45 | 11 |  | 7 | 168 | 4 | 1 |  |  | 31 | 78
MnROAD Mainline - Interstate 94 | 08/21/2001 | TUE | Driving | Vehicles on all day | 3179 | 4784 | 10774 | 3524 | 14298 |  | 70 | 125 | 7219 | 3033 | 172 | 471 | 141 | 21 | 102 | 2286 | 227 | 82 | 16 | 6 | 397
MnROAD Mainline - Interstate 94 | 08/21/2001 | TUE | Passing | Vehicles on all day | 888 | 1360 | 13043 | 1062 | 14105 |  | 70 | 156 | 9459 | 3196 | 44 | 226 | 21 | 3 | 31 | 676 | 51 | 3 | 4 | 3 | 232
MnROAD Mainline - Interstate 94 | 08/22/2001 | WED | Driving | Vehicles on all day | 3380 | 5078 | 11087 | 3747 | 14834 |  | 70 | 183 | 7558 | 2962 | 200 | 448 | 177 | 40 | 145 | 2398 | 228 | 74 | 28 | 9 | 384
MnROAD Mainline - Interstate 94 | 08/22/2001 | WED | Passing | Vehicles on all day | 952 | 1445 | 14069 | 1192 | 15261 |  | 70 | 160 | 10176 | 3466 | 44 | 301 | 38 | 12 | 40 | 694 | 53 | 4 | 5 | 1 | 267
MnROAD Mainline - Interstate 94 | 08/23/2001 | THU | Driving | Vehicles on all day | 3279 | 4972 | 11903 | 3549 | 15452 |  | 70 | 287 | 8892 | 2391 | 146 | 352 | 150 | 38 | 138 | 2427 | 195 | 78 | 22 | 3 | 333
MnROAD Mainline - Interstate 94 | 08/23/2001 | THU | Passing | Vehicles on all day | 1043 | 1596 | 16136 | 1253 | 17389 |  | 70 | 206 | 11618 | 3992 | 50 | 282 | 31 | 8 | 37 | 785 | 48 | 7 | 3 | 2 | 320
MnROAD Mainline - Interstate 94 | 08/24/2001 | FRI | Driving | Vehicles on all day | 2955 | 4430 | 14967 | 3320 | 18287 |  | 70 | 189 | 9960 | 4323 | 195 | 476 | 125 | 20 | 143 | 2085 | 184 | 75 | 14 | 3 | 495
MnROAD Mainline - Interstate 94 | 08/24/2001 | FRI | Passing | Vehicles on all day | 1146 | 1713 | 21717 | 1450 | 23167 |  | 70 | 193 | 15350 | 5779 | 52 | 408 | 41 | 15 | 69 | 792 | 56 | 4 | 11 | 2 | 395
MnROAD Mainline - Interstate 94 | 08/25/2001 | SAT | Driving | Vehicles on all day | 1429 | 2155 | 14822 | 1593 | 16415 |  | 70 | 190 | 10249 | 3995 | 82 | 283 | 50 | 18 | 60 | 1033 | 23 | 30 | 11 | 3 | 388
MnROAD Mainline - Interstate 94 | 08/25/2001 | SAT | Passing | Vehicles on all day | 412 | 612 | 16151 | 526 | 16677 |  | 70 | 206 | 11897 | 3785 | 30 | 166 | 19 | 5 | 29 | 265 | 9 | 2 | 1 |  | 263
MnROAD Mainline - Interstate 94 | 08/26/2001 | SUN | Driving | Vehicles on all day | 1108 | 1643 | 13231 | 1219 | 14450 |  | 70 | 181 | 9294 | 3432 | 72 | 247 | 19 | 18 | 41 | 764 | 12 | 36 | 9 | 1 | 324
MnROAD Mainline - Interstate 94 | 08/26/2001 | SUN | Passing | Vehicles on all day | 232 | 334 | 13207 | 322 | 13529 |  | 70 | 143 | 9764 | 3126 | 12 | 142 | 4 | 6 | 17 | 135 | 4 | 1 | 1 |  | 174
MnROAD Mainline - Interstate 94 | 08/27/2001 | MON | Driving | Vehicles on all day | 2982 | 4482 | 10744 | 3449 | 14193 |  | 70 | 154 | 7286 | 2939 | 184 | 436 | 301 | 37 | 104 | 2031 | 278 | 60 | 11 | 7 | 365
MnROAD Mainline - Interstate 94 | 08/27/2001 | MON | Passing | Vehicles on all day | 808 | 1220 | 13039 | 1028 | 14067 |  | 70 | 149 | 9528 | 3129 | 38 | 262 | 63 | 4 | 26 | 563 | 64 | 3 | 4 | 1 | 233
MnROAD Mainline - Interstate 94 | 08/28/2001 | TUE | Driving | Vehicles on all day | 3237 | 4856 | 10479 | 3550 | 14029 |  | 70 | 149 | 7562 | 2396 | 133 | 453 | 126 | 40 | 106 | 2310 | 268 | 82 | 18 | 14 | 372
MnROAD Mainline - Interstate 94 | 08/28/2001 | TUE | Passing | Vehicles on all day | 824 | 1250 | 12612 | 1025 | 13637 |  | 70 | 199 | 9141 | 3043 | 44 | 246 | 28 | 5 | 31 | 598 | 65 | 3 | 5 |  | 229
MnROAD Mainline - Interstate 94 | 08/29/2001 | WED | Driving | Vehicles on all day | 3318 | 4975 | 10565 | 3672 | 14237 |  | 70 | 72 | 7165 | 2857 | 186 | 468 | 262 | 23 | 129 | 2315 | 172 | 84 | 22 | 11 | 471
MnROAD Mainline - Interstate 94 | 08/29/2001 | WED | Passing | Vehicles on all day | 925 | 1399 | 13134 | 1133 | 14267 |  | 70 | 170 | 9380 | 3325 | 36 | 273 | 43 | 7 | 29 | 665 | 66 | 7 | 2 | 5 | 259
MnROAD Mainline - Interstate 94 | 08/30/2001 | THU | Driving | Vehicles on all day | 3482 | 5186 | 12159 | 3957 | 16116 |  | 70 | 79 | 8108 | 3487 | 190 | 520 | 279 | 29 | 155 | 2338 | 335 | 86 | 17 | 8 | 485
MnROAD Mainline - Interstate 94 | 08/30/2001 | THU | Passing | Vehicles on all day | 1133 | 1714 | 16658 | 1412 | 18070 |  | 70 | 214 | 11790 | 4301 | 67 | 336 | 56 | 11 | 41 | 800 | 89 | 4 | 4 | 4 | 353
MnROAD Mainline - Interstate 94 | 08/31/2001 | FRI | Driving | Vehicles on all day | 2793 | 4193 | 15427 | 3168 | 18595 |  | 70 | 311 | 10910 | 3718 | 146 | 457 | 228 | 39 | 135 | 1936 | 142 | 67 | 13 | 5 | 488
MnROAD Mainline - Interstate 94 | 08/31/2001 | FRI | Passing | Vehicles on all day | 1043 | 1556 | 23789 | 1350 | 25139 |  | 70 | 201 | 16557 | 6640 | 38 | 396 | 58 | 14 | 79 | 707 | 47 | 3 | 5 | 3 | 391
MnROAD Mainline - Interstate 94 | 09/01/2001 | SAT | Driving | Vehicles on all day | 1172 | 1809 | 15529 | 1215 | 16744 |  | 70 | 750 | 13988 | 611 | 11 | 115 | 61 | 36 | 19 | 920 | 18 | 31 | 4 |  | 180
MnROAD Mainline - Interstate 94 | 09/01/2001 | SAT | Passing | Vehicles on all day | 369 | 546 | 17796 | 485 | 18281 |  | 70 | 288 | 13012 | 4236 | 19 | 174 | 17 | 1 | 30 | 236 | 7 | 1 |  |  | 260
MnROAD Mainline - Interstate 94 | 09/02/2001 | SUN | Driving | Vehicles on all day | 751 | 1163 | 12712 | 813 | 13525 |  | 70 | 402 | 10028 | 2045 | 23 | 123 | 32 | 12 | 17 | 590 | 1 | 12 | 3 |  | 237
MnROAD Mainline - Interstate 94 | 09/02/2001 | SUN | Passing | Vehicles on all day | 170 | 249 | 10876 | 225 | 11101 |  | 70 | 159 | 8203 | 2351 | 7 | 93 | 5 | 3 | 13 | 102 | 2 |  |  |  | 163
MnROAD Mainline - Interstate 94 | 09/03/2001 | MON | Driving | Vehicles on all day | 901 | 1394 | 10955 | 966 | 11921 |  | 70 | 460 | 8841 | 1475 | 20 | 131 | 29 | 24 | 17 | 716 | 6 | 19 | 4 |  | 179
MnROAD Mainline - Interstate 94 | 09/03/2001 | MON | Passing | Vehicles on all day | 154 | 219 | 9325 | 215 | 9540 |  | 70 | 159 | 7000 | 2017 | 6 | 101 | 1 | 2 | 15 | 84 | 5 | 1 |  |  | 149
MnROAD Mainline - Interstate 94 | 09/04/2001 | TUE | Driving | Vehicles on all day | 2934 | 4390 | 9830 | 3271 | 13101 |  | 70 | 149 | 6697 | 2590 | 153 | 433 | 168 | 42 | 109 | 2040 | 226 | 64 | 17 | 19 | 394
MnROAD Mainline - Interstate 94 | 09/04/2001 | TUE | Passing | Vehicles on all day | 677 | 1013 | 10710 | 857 | 11567 |  | 70 | 144 | 7779 | 2560 | 35 | 227 | 22 | 5 | 27 | 465 | 68 | 3 | 3 | 2 | 227
MnROAD Mainline - Interstate 94 | 09/05/2001 | WED | Driving | Vehicles on all day | 3340 | 4988 | 9604 | 3692 | 13296 |  | 70 | 141 | 6341 | 2718 | 177 | 444 | 288 | 42 | 121 | 2279 | 216 | 92 | 28 | 5 | 404
MnROAD Mainline - Interstate 94 | 09/05/2001 | WED | Passing | Vehicles on all day | 796 | 1199 | 11047 | 998 | 12045 |  | 70 | 134 | 7904 | 2752 | 44 | 246 | 40 | 9 | 32 | 554 | 64 | 3 | 3 | 3 | 257
MnROAD Mainline - Interstate 94 | 09/06/2001 | THU | Driving | Vehicles on all day | 3435 | 5174 | 10093 | 3867 | 13960 |  | 70 | 140 | 6577 | 2912 | 168 | 491 | 251 | 49 | 144 | 2421 | 241 | 77 | 14 | 11 | 464
MnROAD Mainline - Interstate 94 | 09/06/2001 | THU | Passing | Vehicles on all day | 909 | 1371 | 12481 | 1097 | 13578 |  | 70 | 134 | 9036 | 3048 | 43 | 242 | 39 | 12 | 30 | 642 | 74 | 5 | 6 | 4 | 263
MnROAD Mainline - Interstate 94 | 09/07/2001 | FRI | Driving | Vehicles on all day | 2990 | 4486 | 13440 | 3339 | 16779 |  | 70 | 110 | 8784 | 4004 | 174 | 523 | 108 | 34 | 148 | 2137 | 115 | 67 | 27 | 6 | 542
MnROAD Mainline - Interstate 94 | 09/07/2001 | FRI | Passing | Vehicles on all day | 1133 | 1726 | 18474 | 1396 | 19870 |  | 70 | 122 | 13226 | 4763 | 49 | 336 | 30 | 15 | 50 | 835 | 71 | 6 | 3 | 1 | 363
MnROAD Mainline - Interstate 94 | 09/08/2001 | SAT | Driving | Vehicles on all day | 1549 | 2359 | 13230 | 1693 | 14923 |  | 70 | 142 | 9012 | 3613 | 85 | 253 | 77 | 28 | 39 | 1136 | 31 | 37 | 6 | 1 | 463
MnROAD Mainline - Interstate 94 | 09/08/2001 | SAT | Passing | Vehicles on all day | 385 | 575 | 12756 | 491 | 13247 |  | 70 | 125 | 9496 | 2925 | 16 | 158 | 21 | 5 | 20 | 258 | 9 | 2 | 2 |  | 210
MnROAD Mainline - Interstate 94 | 09/09/2001 | SUN | Driving | Vehicles on all day | 1116 | 1664 | 11757 | 1196 | 12953 |  | 70 | 168 | 8201 | 3014 | 49 | 217 | 26 | 27 | 43 | 779 | 9 | 34 | 9 | 3 | 374
MnROAD Mainline - Interstate 94 | 09/09/2001 | SUN | Passing | Vehicles on all day | 241 | 354 | 11001 | 331 | 11332 |  | 70 | 131 | 8282 | 2446 | 6 | 137 | 4 | 5 | 20 | 156 | 1 |  | 2 |  | 142
MnROAD Mainline - Interstate 94 | 09/10/2001 | MON | Driving | Traffic Switch Begin | 111 | 162 | 207 | 112 | 319 |  | 70 | 2 | 133 | 65 | 6 | 11 | 4 | 1 | 5 | 74 | 4 | 5 | 1 | 1 | 7
MnROAD Mainline - Interstate 94 | 09/10/2001 | MON | Passing | Traffic Switch Begin | 13 | 19 | 139 | 15 | 154 |  | 70 | 1 | 106 | 30 | 1 | 3 | 1 |  | 1 | 9 | 1 |  | 0 |  | 2
MnROAD Mainline - Interstate 94 | 09/13/2001 | THU | Driving | Traffic Switch End | 1656 | 2505 | 5891 | 1883 | 7774 |  | 70 | 61 | 3883 | 1670 | 109 | 270 | 81 | 8 | 80 | 1200 | 93 | 31 | 8 | 4 | 278
MnROAD Mainline - Interstate 94 | 09/13/2001 | THU | Passing | Traffic Switch End | 617 | 948 | 7306 | 735 | 8041 |  | 70 | 77 | 5279 | 1760 | 28 | 143 | 26 | 7 | 23 | 465 | 38 | 3 | 1 | 2 | 189
MnROAD Mainline - Interstate 94 | 09/14/2001 | FRI | Driving | Vehicles on all day | 2900 | 4378 | 13327 | 3182 | 16509 |  | 70 | 129 | 8731 | 3987 | 138 | 440 | 147 | 27 | 137 | 2116 | 80 | 74 | 19 | 4 | 480
MnROAD Mainline - Interstate 94 | 09/14/2001 | FRI | Passing | Vehicles on all day | 1075 | 1626 | 18217 | 1370 | 19587 |  | 70 | 120 | 12922 | 4830 | 55 | 372 | 43 | 9 | 51 | 772 | 59 | 3 | 6 |  | 345
MnROAD Mainline - Interstate 94 | 09/15/2001 | SAT | Driving | Vehicles on all day | 1525 | 2328 | 12971 | 1652 | 14623 |  | 70 | 149 | 8906 | 3480 | 86 | 234 | 73 | 14 | 39 | 1137 | 26 | 32 | 9 | 2 | 436
MnROAD Mainline - Interstate 94 | 09/15/2001 | SAT | Passing | Vehicles on all day | 374 | 559 | 12184 | 496 | 12680 |  | 70 | 130 | 8968 | 2866 | 23 | 170 | 13 | 5 | 20 | 250 | 14 | 1 |  |  | 220
MnROAD Mainline - Interstate 94 | 09/16/2001 | SUN | Driving | Vehicles on all day | 1141 | 1711 | 10979 | 1201 | 12180 |  | 70 | 110 | 7723 | 2712 | 49 | 203 | 28 | 18 | 35 | 810 | 13 | 39 | 5 | 1 | 434
MnROAD Mainline - Interstate 94 | 09/16/2001 | SUN | Passing | Vehicles on all day | 200 | 295 | 10034 | 262 | 10296 |  | 70 | 120 | 7721 | 2059 | 11 | 102 | 7 | 6 | 4 | 127 | 3 |  | 1 | 1 | 134
MnROAD Mainline - Interstate 94 | 09/17/2001 | MON | Driving | Vehicles on all day | 2901 | 4407 | 9599 | 3238 | 12837 |  | 70 | 108 | 6283 | 2751 | 177 | 433 | 115 | 28 | 134 | 2154 | 118 | 59 | 11 | 9 | 457
MnROAD Mainline - Interstate 94 | 09/17/2001 | MON | Passing | Vehicles on all day | 683 | 1034 | 10405 | 865 | 11270 |  | 70 | 98 | 7578 | 2529 | 42 | 219 | 26 | 5 | 31 | 490 | 46 | 2 | 2 | 2 | 200
MnROAD Mainline - Interstate 94 | 09/18/2001 | TUE | Driving | Vehicles on all day | 3085 | 4691 | 9414 | 3326 | 12740 |  | 70 | 100 | 6086 | 2755 | 151 | 407 | 126 | 21 | 122 | 2325 | 73 | 70 | 26 | 5 | 473
MnROAD Mainline - Interstate 94 | 09/18/2001 | TUE | Passing | Vehicles on all day | 691 | 1046 | 10708 | 847 | 11555 |  | 70 | 97 | 7711 | 2670 | 38 | 219 | 28 | 4 | 26 | 500 | 21 | 3 | 6 | 2 | 230
MnROAD Mainline - Interstate 94 | 09/19/2001 | WED | Driving | Vehicles on all day | 3226 | 4898 | 9699 | 3496 | 13195 |  | 70 | 90 | 6274 | 2886 | 172 | 398 | 166 | 23 | 130 | 2398 | 105 | 80 | 21 | 3 | 449
MnROAD Mainline - Interstate 94 | 09/19/2001 | WED | Passing | Vehicles on all day | 787 | 1206 | 11322 | 950 | 12272 |  | 70 | 106 | 8284 | 2735 | 42 | 209 | 21 | 5 | 26 | 598 | 40 | 3 | 5 | 1 | 197
MnROAD Mainline - Interstate 94 | 09/20/2001 | THU | Driving | Vehicles on all day | 3090 | 4692 | 10215 | 3358 | 13573 |  | 70 | 94 | 6622 | 3008 | 152 | 446 | 118 | 25 | 124 | 2318 | 74 | 80 | 14 | 7 | 491
MnROAD Mainline - Interstate 94 | 09/20/2001 | THU | Passing | Vehicles on all day | 950 | 1451 | 12564 | 1150 | 13714 |  | 70 | 95 | 9050 | 3168 | 51 | 261 | 34 | 5 | 28 | 713 | 46 | 9 | 3 |  | 251
MnROAD Mainline - Interstate 94 | 09/21/2001 | FRI | Driving | Vehicles on all day | 2992 | 4528 | 13512 | 3368 | 16880 |  | 70 | 131 | 8780 | 4095 | 190 | 480 | 156 | 35 | 143 | 2176 | 104 | 61 | 17 | 6 | 506
MnROAD Mainline - Interstate 94 | 09/21/2001 | FRI | Passing | Vehicles on all day | 996 | 1505 | 18836 | 1234 | 20070 |  | 70 | 163 | 13533 | 4826 | 35 | 306 | 39 | 11 | 57 | 714 | 61 | 8 | 2 | 1 | 314
MnROAD Mainline - Interstate 94 | 09/22/2001 | SAT | Driving | Vehicles on all day | 1357 | 2049 | 12711 | 1451 | 14162 |  | 70 | 123 | 8621 | 3507 | 70 | 220 | 53 | 11 | 51 | 978 | 22 | 32 | 13 | 1 | 460
MnROAD Mainline - Interstate 94 | 09/22/2001 | SAT | Passing | Vehicles on all day | 405 | 613 | 12205 | 520 | 12725 |  | 70 | 124 | 8979 | 2879 | 19 | 163 | 15 | 3 | 22 | 286 | 11 |  | 1 |  | 223
MnROAD Mainline - Interstate 94 | 09/23/2001 | SUN | Driving | Vehicles on all day | 1082 | 1644 | 11305 | 1136 | 12441 |  | 70 | 119 | 7858 | 2896 | 70 | 163 | 32 | 11 | 27 | 792 | 6 | 32 | 2 | 1 | 432
MnROAD Mainline - Interstate 94 | 09/23/2001 | SUN | Passing | Vehicles on all day | 183 | 263 | 10510 | 240 | 10750 |  | 70 | 107 | 8089 | 2154 | 11 | 103 | 3 | 5 | 9 | 104 | 2 | 2 |  | 1 | 160
MnROAD Mainline - Interstate 94 | 09/24/2001 | MON | Driving | Vehicles on all day | 2901 | 4407 | 9599 | 3238 | 12837 |  | 70 | 108 | 6283 | 2751 | 177 | 433 | 115 | 28 | 134 | 2154 | 118 | 59 | 11 | 9 | 457
MnROAD Mainline - Interstate 94 | 09/24/2001 | MON | Passing | Vehicles on all day | 683 | 1034 | 10405 | 865 | 11270 |  | 70 | 98 | 7578 | 2529 | 42 | 219 | 26 | 5 | 31 | 490 | 46 | 2 | 2 | 2 | 200
MnROAD Mainline - Interstate 94 | 09/25/2001 | TUE | Driving | Vehicles on all day | 3085 | 4691 | 9414 | 3326 | 12740 |  | 70 | 100 | 6086 | 2755 | 151 | 407 | 126 | 21 | 122 | 2325 | 73 | 70 | 26 | 5 | 473
MnROAD Mainline - Interstate 94 | 09/25/2001 | TUE | Passing | Vehicles on all day | 691 | 1046 | 10708 | 847 | 11555 |  | 70 | 97 | 7711 | 2670 | 38 | 219 | 28 | 4 | 26 | 500 | 21 | 3 | 6 | 2 | 230
MnROAD Mainline - Interstate 94 | 09/26/2001 | WED | Driving | Vehicles on all day | 3226 | 4898 | 9699 | 3496 | 13195 |  | 70 | 90 | 6274 | 2886 | 172 | 398 | 166 | 23 | 130 | 2398 | 105 | 80 | 21 | 3 | 449
MnROAD Mainline - Interstate 94 | 09/26/2001 | WED | Passing | Vehicles on all day | 787 | 1206 | 11322 | 950 | 12272 |  | 70 | 106 | 8284 | 2735 | 42 | 209 | 21 | 5 | 26 | 598 | 40 | 3 | 5 | 1 | 197
MnROAD Mainline - Interstate 94 | 09/27/2001 | THU | Driving | Vehicles on all day | 3514 | 5300 | 10381 | 3823 | 14204 |  | 70 | 131 | 6591 | 3200 | 189 | 437 | 171 | 24 | 141 | 2547 | 195 | 86 | 28 | 5 | 459
MnROAD Mainline - Interstate 94 | 09/27/2001 | THU | Passing | Vehicles on all day | 967 | 1471 | 13026 | 1207 | 14233 |  | 70 | 128 | 9235 | 3381 | 33 | 289 | 38 | 8 | 55 | 711 | 66 | 2 | 4 | 1 | 282
MnROAD Mainline - Interstate 94 | 09/28/2001 | FRI | Driving | Vehicles on all day | 3096 | 4643 | 14417 | 3420 | 17837 |  | 70 | 140 | 9095 | 4572 | 158 | 488 | 135 | 30 | 164 | 2196 | 145 | 81 | 19 | 4 | 610
MnROAD Mainline - Interstate 94 | 09/28/2001 | FRI | Passing | Vehicles on all day | 1085 | 1626 | 21253 | 1404 | 22657 |  | 70 | 148 | 14575 | 6068 | 52 | 399 | 53 | 12 | 74 | 738 | 69 | 1 | 2 | 4 | 462
MnROAD Mainline - Interstate 94 | 09/29/2001 | SAT | Driving | Vehicles on all day | 1517 | 2308 | 13857 | 1642 | 15499 |  | 70 | 155 | 9136 | 4025 | 73 | 263 | 49 | 27 | 42 | 1117 | 27 | 33 | 10 | 1 | 541
MnROAD Mainline - Interstate 94 | 09/29/2001 | SAT | Passing | Vehicles on all day | 402 | 599 | 14277 | 524 | 14801 |  | 70 | 185 | 10429 | 3410 | 20 | 185 | 11 | 7 | 24 | 267 | 7 | 2 | 1 |  | 253
MnROAD Mainline - Interstate 94 | 09/30/2001 | SUN | Driving | Vehicles on all day | 1200 | 1794 | 11370 | 1260 | 12630 |  | 70 | 142 | 7957 | 2902 | 64 | 199 | 28 | 17 | 36 | 849 | 16 | 36 | 12 | 3 | 369
MnROAD Mainline - Interstate 94 | 09/30/2001 | SUN | Passing | Vehicles on all day | 241 | 358 | 11013 | 301 | 11314 |  | 70 | 103 | 8355 | 2377 | 13 | 101 | 6 | 3 | 14 | 156 | 6 | 2 |  |  | 178
MnROAD Mainline - Interstate 94 | 10/01/2001 | MON | Driving | Vehicles on all day | 3077 | 4669 | 9375 | 3414 | 12789 |  | 70 | 104 | 6070 | 2778 | 199 | 392 | 155 | 23 | 116 | 2253 | 191 | 68 | 10 | 7 | 423
MnROAD Mainline - Interstate 94 | 10/01/2001 | MON | Passing | Vehicles on all day | 768 | 1171 | 11018 | 925 | 11943 |  | 70 | 105 | 8003 | 2673 | 28 | 210 | 17 | 5 | 22 | 570 | 64 | 4 | 4 | 1 | 237
MnROAD Mainline - Interstate 94 | 10/02/2001 | TUE | Driving | Vehicles on all day | 3259 | 4890 | 9448 | 3525 | 12973 |  | 70 | 114 | 6204 | 2729 | 168 | 437 | 132 | 25 | 138 | 2347 | 154 | 98 | 21 | 5 | 401
MnROAD Mainline - Interstate 94 | 10/02/2001 | TUE | Passing | Vehicles on all day | 762 | 1158 | 10706 | 937 | 11643 |  | 70 | 126 | 7725 | 2667 | 32 | 207 | 24 | 7 | 31 | 559 | 70 | 2 | 2 | 3 | 188
MnROAD Mainline - Interstate 94 | 10/03/2001 | WED | Driving | Vehicles on all day | 3313 | 4971 | 9619 | 3586 | 13205 |  | 70 | 93 | 6154 | 2886 | 180 | 420 | 182 | 25 | 150 | 2356 | 150 | 89 | 27 | 7 | 486
MnROAD Mainline - Interstate 94 | 10/03/2001 | WED | Passing | Vehicles on all day | 820 | 1248 | 11269 | 1005 | 12274 |  | 70 | 89 | 8114 | 2823 | 38 | 230 | 34 | 8 | 27 | 597 | 62 | 4 | 5 |  | 243
MnROAD Mainline - Interstate 94 | 10/04/2001 | THU | Driving | Vehicles on all day | 3385 | 5103 | 10405 | 3648 | 14053 |  | 70 | 114 | 6556 | 3244 | 166 | 440 | 173 | 24 | 136 | 2460 | 125 | 87 | 21 | 16 | 491
MnROAD Mainline - Interstate 94 | 10/04/2001 | THU | Passing | Vehicles on all day | 899 | 1372 | 13080 | 1086 | 14166 |  | 70 | 105 | 9328 | 3379 | 32 | 250 | 32 | 9 | 30 | 670 | 52 | 4 | 4 | 3 | 268
MnROAD Mainline - Interstate 94 | 10/05/2001 | FRI | Driving | Vehicles on all day | 3004 | 4510 | 13468 | 3308 | 16776 |  | 70 | 106 | 8467 | 4273 | 202 | 451 | 155 | 31 | 123 | 2114 | 130 | 78 | 20 | 4 | 622
MnROAD Mainline - Interstate 94 | 10/05/2001 | FRI | Passing | Vehicles on all day | 1050 | 1590 | 19395 | 1312 | 20707 |  | 70 | 103 | 13586 | 5287 | 41 | 339 | 46 | 9 | 49 | 746 | 74 | 2 | 4 | 2 | 419
MnROAD Mainline - Interstate 94 | 10/06/2001 | SAT | Driving | Vehicles on all day | 1473 | 2239 | 12857 | 1552 | 14409 |  | 70 | 110 | 8497 | 3730 | 80 | 215 | 44 | 12 | 34 | 1086 | 34 | 33 | 12 | 2 | 520
MnROAD Mainline - Interstate 94 | 10/06/2001 | SAT | Passing | Vehicles on all day | 374 | 560 | 12007 | 446 | 12453 |  | 70 | 128 | 8815 | 2807 | 22 | 128 | 21 | 1 | 15 | 247 | 6 | 1 | 4 | 1 | 257
MnROAD Mainline - Interstate 94 | 10/07/2001 | SUN | Driving | Vehicles on all day | 1065 | 1610 | 11144 | 1096 | 12240 |  | 70 | 105 | 7694 | 2932 | 37 | 158 | 27 | 19 | 31 | 775 | 9 | 31 | 8 | 1 | 413
MnROAD Mainline - Interstate 94 | 10/07/2001 | SUN | Passing | Vehicles on all day | 179 | 257 | 9546 | 225 | 9771 |  | 70 | 128 | 7315 | 1926 | 6 | 95 | 6 | 1 | 10 | 100 | 3 | 3 | 1 |  | 177
MnROAD Mainline - Interstate 94 | 10/08/2001 | MON | Driving | Vehicles on all day | 2797 | 4258 | 9901 | 3100 | 13001 |  | 70 | 102 | 6426 | 2901 | 173 | 404 | 131 | 24 | 85 | 2077 | 129 | 62 | 12 | 3 | 472
MnROAD Mainline - Interstate 94 | 10/08/2001 | MON | Passing | Vehicles on all day | 716 | 1087 | 11179 | 885 | 12064 |  | 70 | 98 | 8256 | 2549 | 42 | 204 | 33 | 3 | 26 | 507 | 65 | 2 | 1 | 2 | 276
MnROAD Mainline - Interstate 94 | 01/29/2010 | FRI | Passing | Vehicles on all day | 576 | 868 | 14712 | 674 | 15386 |  | 70 |  | 10601 | 4046 | 14 | 145 | 27 |  | 28 | 428 | 18 | 7 | 6 | 1 | 65
MnROAD Mainline - Interstate 94 | 01/30/2010 | SAT | Driving | Vehicles on all day | 1568 | 2427 | 11240 | 1540 | 12780 |  | 70 |  | 7307 | 3201 | 29 | 128 | 45 | 7 | 40 | 1225 | 22 | 27 | 16 | 1 | 732
MnROAD Mainline - Interstate 94 | 01/30/2010 | SAT | Passing | Vehicles on all day | 185 | 277 | 10512 | 207 | 10719 |  | 70 | 1 | 7846 | 2635 | 7 | 44 | 10 |  | 5 | 134 | 2 | 4 | 1 |  | 30
MnROAD Mainline - Interstate 94 | 01/31/2010 | SUN | Driving | Vehicles on all day | 1189 | 1871 | 10078 | 1192 | 11270 |  | 70 |  | 6650 | 2753 | 16 | 92 | 30 | 6 | 45 | 965 | 23 | 8 | 7 |  | 675
MnROAD Mainline - Interstate 94 | 01/31/2010 | SUN | Passing | Vehicles on all day | 126 | 192 | 9252 | 151 | 9403 |  | 70 |  | 7069 | 2163 | 6 | 38 | 4 |  | 4 | 96 | 2 |  | 1 |  | 20
MnROAD Mainline - Interstate 94 | 02/01/2010 | MON | Driving | Vehicles on all day | 2304 | 3562 | 8447 | 2521 | 10968 |  | 70 |  | 5544 | 2507 | 25 | 320 | 105 | 9 | 99 | 1833 | 80 | 36 | 13 | 1 | 396
MnROAD Mainline - Interstate 94 | 02/01/2010 | MON | Passing | Vehicles on all day | 769 | 1177 | 8359 | 921 | 9280 |  | 70 | 1 | 6082 | 2183 | 16 | 204 | 41 | 2 | 20 | 595 | 29 | 9 | 4 | 1 | 93
MnROAD Mainline - Interstate 94 | 02/02/2010 | TUE | Driving | Vehicles on all day | 2874 | 4383 | 8000 | 3016 | 11016 |  | 70 |  | 5130 | 2456 | 39 | 334 | 110 | 8 | 133 | 2222 | 71 | 73 | 24 | 2 | 414
MnROAD Mainline - Interstate 94 | 02/02/2010 | TUE | Passing | Vehicles on all day | 762 | 1170 | 9380 | 865 | 10245 |  | 70 | 1 | 6802 | 2504 | 13 | 133 | 50 | 1 | 26 | 590 | 36 | 10 | 5 | 1 | 73
MnROAD Mainline - Interstate 94 | 02/03/2010 | WED | Driving | Vehicles on all day | 3156 | 4831 | 8921 | 3280 | 12201 |  | 70 | 1 | 5638 | 2755 | 24 | 359 | 79 | 9 | 120 | 2478 | 106 | 76 | 26 | 3 | 527
MnROAD Mainline - Interstate 94 | 02/03/2010 | WED | Passing | Vehicles on all day | 633 | 981 | 10490 | 750 | 11240 |  | 70 | 1 | 7669 | 2756 | 12 | 124 | 36 | 5 | 36 | 504 | 28 | 3 | 2 |  | 64
MnROAD Mainline - Interstate 94 | 02/04/2010 | THU | Driving | Vehicles on all day | 2772 | 4229 | 9004 | 3027 | 12031 |  | 70 |  | 5941 | 2667 | 48 | 430 | 121 | 13 | 121 | 2131 | 79 | 57 | 25 | 2 | 396
MnROAD Mainline - Interstate 94 | 02/04/2010 | THU | Passing | Vehicles on all day | 1016 | 1525 | 9905 | 1234 | 11139 |  | 70 | 1 | 7183 | 2612 | 30 | 307 | 62 | 5 | 33 | 735 | 33 | 23 | 6 |  | 109
MnROAD Mainline - Interstate 94 | 02/05/2010 | FRI | Driving | Vehicles on all day | 2589 | 3952 | 10277 | 2774 | 13051 |  | 70 |  | 6905 | 3020 | 25 | 361 | 92 | 6 | 113 | 2011 | 84 | 54 | 27 | 1 | 352
MnROAD Mainline - Interstate 94 | 02/05/2010 | FRI | Passing | Vehicles on all day | 718 | 1094 | 12680 | 860 | 13540 |  | 70 | 1 | 9171 | 3449 | 5 | 177 | 45 |  | 42 | 549 | 30 | 9 | 3 |  | 59
MnROAD Mainline - Interstate 94 | 02/06/2010 | SAT | Driving | Vehicles on all day | 1409 | 2156 | 11395 | 1437 | 12832 |  | 70 |  | 7767 | 3137 | 25 | 162 | 50 | 8 | 52 | 1075 | 20 | 29 | 15 | 1 | 491
MnROAD Mainline - Interstate 94 | 02/06/2010 | SAT | Passing | Vehicles on all day | 200 | 302 | 10107 | 245 | 10352 |  | 70 |  | 7539 | 2536 | 6 | 59 | 15 | 1 | 13 | 146 | 3 | 2 |  |  | 32
MnROAD Mainline - Interstate 94 | 02/07/2010 | SUN | Driving | Vehicles on all day | 1046 | 1628 | 8506 | 1101 | 9607 |  | 70 |  | 5770 | 2409 | 25 | 110 | 49 | 4 | 44 | 836 | 13 | 10 | 10 |  | 327
MnROAD Mainline - Interstate 94 | 02/07/2010 | SUN | Passing | Vehicles on all day | 217 | 328 | 7605 | 277 | 7882 |  | 70 | 1 | 5725 | 1847 | 22 | 70 | 16 | 1 | 7 | 156 | 3 | 1 | 1 |  | 32
MnROAD Mainline - Interstate 94 | 02/08/2010 | MON | Driving | Vehicles on all day | 1593 | 2410 | 5709 | 1968 | 7677 |  | 70 |  | 3734 | 1816 | 48 | 482 | 82 | 3 | 92 | 1196 | 30 | 29 | 5 | 1 | 159
MnROAD Mainline - Interstate 94 | 02/08/2010 | MON | Passing | Vehicles on all day | 832 | 1259 | 4757 | 1073 | 5830 |  | 70 |  | 3183 | 1461 | 19 | 313 | 61 | 3 | 18 | 614 | 30 | 11 | 3 | 1 | 113
MnROAD Mainline - Interstate 94 | 02/09/2010 | TUE | Driving | Vehicles on all day | 2458 | 3767 | 7014 | 2695 | 9709 |  | 70 |  | 4539 | 2208 | 28 | 393 | 100 | 9 | 105 | 1937 | 52 | 47 | 24 |  | 267
MnROAD Mainline - Interstate 94 | 02/09/2010 | TUE | Passing | Vehicles on all day | 883 | 1344 | 8636 | 1008 | 9644 |  | 70 |  | 6139 | 2433 | 8 | 186 | 44 | 2 | 40 | 682 | 22 | 21 | 3 |  | 64
MnROAD Mainline - Interstate 94 | 02/10/2010 | WED | Driving | Vehicles on all day | 3019 | 4616 | 8998 | 3178 | 12176 |  | 70 | 1 | 5686 | 2768 | 19 | 391 | 90 | 12 | 134 | 2358 | 76 | 72 | 26 |  | 543
MnROAD Mainline - Interstate 94 | 02/10/2010 | WED | Passing | Vehicles on all day | 666 | 1026 | 10549 | 790 | 11339 |  | 70 | 1 | 7735 | 2759 | 8 | 148 | 40 | 2 | 35 | 526 | 22 | 4 | 5 |  | 54
MnROAD Mainline - Interstate 94 | 02/11/2010 | THU | Driving | Vehicles on all day | 3182 | 4858 | 9292 | 3385 | 12677 |  | 70 |  | 5957 | 2828 | 26 | 393 | 114 | 24 | 156 | 2454 | 119 | 77 | 20 | 2 | 507
MnROAD Mainline - Interstate 94 | 02/11/2010 | THU | Passing | Vehicles on all day | 699 | 1062 | 12055 | 823 | 12878 |  | 70 | 1 | 8771 | 3224 | 9 | 168 | 38 | 1 | 27 | 530 | 35 | 9 | 6 |  | 59
MnROAD Mainline - Interstate 94 | 02/12/2010 | FRI | Driving | Vehicles on all day | 2912 | 4417 | 11929 | 3110 | 15039 |  | 70 |  | 7714 | 3590 | 96 | 427 | 101 | 11 | 120 | 2185 | 70 | 71 | 28 | 1 | 625
MnROAD Mainline - Interstate 94 | 02/12/2010 | FRI | Passing | Vehicles on all day | 674 | 1004 | 15558 | 863 | 16421 |  | 70 |  | 11190 | 4269 | 62 | 235 | 36 | 1 | 23 | 465 | 28 | 8 | 4 | 1 | 99
MnROAD Mainline - Interstate 94 | 02/13/2010 | SAT | Driving | Vehicles on all day | 1442 | 2199 | 11840 | 1400 | 13240 |  | 70 | 2 | 7829 | 3419 | 20 | 124 | 40 | 6 | 48 | 1087 | 20 | 33 | 21 | 1 | 590
MnROAD Mainline - Interstate 94 | 02/13/2010 | SAT | Passing | Vehicles on all day | 242 | 368 | 11734 | 279 | 12013 |  | 70 | 1 | 8669 | 3029 | 7 | 54 | 15 |  | 15 | 182 | 2 | 3 | 1 |  | 35
MnROAD Mainline - Interstate 94 | 02/14/2010 | SUN | Driving | Vehicles on all day | 919 | 1428 | 10036 | 993 | 11029 |  | 70 | 2 | 6933 | 2802 | 23 | 117 | 32 | 11 | 53 | 729 | 14 | 6 | 8 |  | 299
MnROAD Mainline - Interstate 94 | 02/14/2010 | SUN | Passing | Vehicles on all day | 303 | 461 | 9984 | 348 | 10332 |  | 70 |  | 7330 | 2598 | 17 | 59 | 21 |  | 19 | 226 | 1 | 1 | 4 |  | 56
MnROAD Mainline - Interstate 94 | 02/15/2010 | MON | Driving | Vehicles on all day | 2469 | 3810 | 9773 | 2703 | 12476 |  | 70 |  | 6563 | 2861 | 6 | 354 | 110 | 6 | 132 | 1975 | 63 | 44 | 13 |  | 349
MnROAD Mainline - Interstate 94 | 02/15/2010 | MON | Passing | Vehicles on all day | 591 | 909 | 12481 | 715 | 13196 |  | 70 |  | 9160 | 3260 | 6 | 152 | 30 | 1 | 30 | 466 | 24 | 3 | 3 |  | 61
MnROAD Mainline - Interstate 94 | 02/16/2010 | TUE | Driving | Vehicles on all day | 2982 | 4557 | 9160 | 3151 | 12311 |  | 70 | 1 | 6092 | 2677 | 18 | 396 | 83 | 8 | 118 | 2341 | 87 | 80 | 20 |  | 390
MnROAD Mainline - Interstate 94 | 02/16/2010 | TUE | Passing | Vehicles on all day | 596 | 910 | 10944 | 689 | 11633 |  | 70 |  | 8072 | 2824 | 5 | 134 | 31 |  | 23 | 463 | 20 | 7 | 5 | 1 | 48
MnROAD Mainline - Interstate 94 | 02/17/2010 | WED | Driving | Traffic Switch Begin | 841 | 1282 | 2423 | 889 | 3312 |  | 70 | 0 | 1582 | 740 | 6 | 106 | 32 | 2 | 37 | 654 | 24 | 22 | 7 |  | 100
MnROAD Mainline - Interstate 94 | 02/17/2010 | WED | Passing | Traffic Switch Begin | 170 | 262 | 2983 | 200 | 3183 |  | 70 | 1 | 2198 | 767 | 2 | 37 | 10 | 0 | 7 | 135 | 7 | 2 | 1 |  | 18
MnROAD Mainline - Interstate 94 | 02/23/2010 | TUE | Driving | Traffic Switch End | 2042 | 3095 | 5825 | 2130 | 7955 |  | 70 | 1 | 3719 | 1775 | 17 | 243 | 73 | 7 | 87 | 1545 | 81 | 59 | 15 | 2 | 330
MnROAD Mainline - Interstate 94 | 02/23/2010 | TUE | Passing | Traffic Switch End | 394 | 603 | 6839 | 480 | 7319 |  | 70 |  | 5071 | 1735 | 3 | 107 | 23 | 2 | 18 | 306 | 15 | 2 | 2 | 1 | 33
MnROAD Mainline - Interstate 94 | 02/24/2010 | WED | Driving | Vehicles on all day | 3206 | 4897 | 9186 | 3311 | 12497 |  | 70 |  | 5876 | 2762 | 18 | 360 | 98 | 16 | 125 | 2497 | 83 | 84 | 27 | 3 | 548
MnROAD Mainline - Interstate 94 | 02/24/2010 | WED | Passing | Vehicles on all day | 638 | 981 | 11107 | 744 | 11851 |  | 70 | 2 | 8145 | 2891 | 12 | 117 | 39 | 2 | 32 | 494 | 40 | 5 | 3 |  | 69
MnROAD Mainline - Interstate 94 | 02/25/2010 | THU | Driving | Vehicles on all day | 3198 | 4862 | 10035 | 3316 | 13351 |  | 70 |  | 6444 | 3024 | 22 | 379 | 116 | 16 | 134 | 2445 | 85 | 85 | 31 | 3 | 567
MnROAD Mainline - Interstate 94 | 02/25/2010 | THU | Passing | Vehicles on all day | 614 | 935 | 12443 | 728 | 13171 |  | 70 |  | 9016 | 3373 | 5 | 148 | 39 | 1 | 34 | 470 | 20 | 5 | 5 | 1 | 54
MnROAD Mainline - Interstate 94 | 02/26/2010 | FRI | Driving | Vehicles on all day | 2957 | 4504 | 11940 | 3068 | 15008 |  | 70 |  | 7838 | 3466 | 23 | 358 | 100 | 18 | 114 | 2262 | 89 | 81 | 23 |  | 636
MnROAD Mainline - Interstate 94 | 02/26/2010 | FRI | Passing | Vehicles on all day | 604 | 922 | 15586 | 718 | 16304 |  | 70 | 1 | 11444 | 4080 | 6 | 149 | 30 | 2 | 34 | 467 | 21 | 5 | 4 |  | 61
MnROAD Mainline - Interstate 94 | 02/27/2010 | SAT | Driving | Vehicles on all day | 1470 | 2249 | 11985 | 1479 | 13464 |  | 70 |  | 8160 | 3305 | 19 | 155 | 41 | 10 | 52 | 1124 | 29 | 31 | 18 |  | 520
MnROAD Mainline - Interstate 94 | 02/27/2010 | SAT | Passing | Vehicles on all day | 216 | 326 | 11511 | 253 | 11764 |  | 70 |  | 8537 | 2932 | 3 | 62 | 12 |  | 6 | 159 | 7 |  | 3 | 1 | 42
MnROAD Mainline - Interstate 94 | 02/28/2010 | SUN | Driving | Vehicles on all day | 1244 | 1958 | 10970 | 1293 | 12263 |  | 70 | 1 | 7679 | 2886 | 14 | 111 | 33 | 6 | 59 | 1041 | 12 | 10 | 5 | 2 | 404
MnROAD Mainline - Interstate 94 | 02/28/2010 | SUN | Passing | Vehicles on all day | 149 | 223 | 10174 | 197 | 10371 |  | 70 |  | 7694 | 2452 | 5 | 60 | 11 |  | 9 | 104 | 8 |  |  |  | 28
MnROAD Mainline - Interstate 94 | 03/01/2010 | MON | Driving | Vehicles on all day | 2798 | 4306 | 9296 | 3037 | 12333 |  | 70 |  | 6093 | 2792 | 17 | 384 | 96 | 10 | 145 | 2223 | 92 | 52 | 18 |  | 411
MnROAD Mainline - Interstate 94 | 03/01/2010 | MON | Passing | Vehicles on all day | 462 | 704 | 10444 | 581 | 11025 |  | 70 |  | 7793 | 2609 | 4 | 140 | 23 | 2 | 32 | 354 | 22 | 1 | 2 | 1 | 42
MnROAD Mainline - Interstate 94 | 03/02/2010 | TUE | Driving | Vehicles on all day | 3261 | 4945 | 9215 | 3379 | 12594 |  | 70 |  | 6098 | 2753 | 23 | 377 | 97 | 6 | 135 | 2503 | 109 | 93 | 27 | 9 | 364
MnROAD Mainline - Interstate 94 | 03/02/2010 | TUE | Passing | Vehicles on all day | 558 | 858 | 10751 | 672 | 11423 |  | 70 |  | 8010 | 2699 | 7 | 136 | 28 |  | 37 | 443 | 15 | 2 | 2 | 2 | 42
MnROAD Mainline - Interstate 94 | 03/03/2010 | WED | Driving | Vehicles on all day | 3206 | 4895 | 9583 | 3375 | 12958 |  | 70 | 1 | 6340 | 2871 | 19 | 400 | 107 | 4 | 142 | 2511 | 81 | 87 | 21 | 3 | 371
MnROAD Mainline - Interstate 94 | 03/03/2010 | WED | Passing | Vehicles on all day | 627 | 959 | 11288 | 723 | 12011 |  | 70 |  | 8310 | 2929 | 6 | 126 | 33 | 3 | 32 | 488 | 23 | 3 | 7 | 2 | 49
MnROAD Mainline - Interstate 94 | 03/04/2010 | THU | Driving | Vehicles on all day | 3234 | 4926 | 9789 | 3416 | 13205 |  | 70 |  | 6541 | 2910 | 19 | 391 | 133 | 8 | 146 | 2501 | 105 | 82 | 24 | 7 | 338
MnROAD Mainline - Interstate 94 | 03/04/2010 | THU | Passing | Vehicles on all day | 611 | 931 | 12074 | 732 | 12806 |  | 70 |  | 8924 | 3114 | 6 | 149 | 27 | 4 | 37 | 470 | 29 | 5 | 5 |  | 36
MnROAD Mainline - Interstate 94 | 03/05/2010 | FRI | Driving | Vehicles on all day | 2977 | 4510 | 11839 | 3160 | 14999 |  | 70 |  | 8176 | 3378 | 22 | 408 | 96 | 4 | 147 | 2282 | 90 | 84 | 24 | 3 | 285
MnROAD Mainline - Interstate 94 | 03/05/2010 | FRI | Passing | Vehicles on all day | 635 | 962 | 15329 | 762 | 16091 |  | 70 | 2 | 11345 | 3940 | 5 | 170 | 44 | 4 | 24 | 475 | 27 | 3 | 9 | 1 | 42
MnROAD Mainline - Interstate 94 | 03/06/2010 | SAT | Driving | Vehicles on all day | 1530 | 2326 | 12347 | 1567 | 13914 |  | 70 | 1 | 8838 | 3349 | 24 | 170 | 40 | 3 | 58 | 1190 | 21 | 39 | 17 | 5 | 159
MnROAD Mainline - Interstate 94 | 03/06/2010 | SAT | Passing | Vehicles on all day | 223 | 329 | 11738 | 273 | 12011 |  | 70 |  | 8701 | 3015 | 4 | 71 | 18 |  | 16 | 153 | 6 |  | 5 |  | 22
MnROAD Mainline - Interstate 94 | 03/07/2010 | SUN | Driving | Vehicles on all day | 1155 | 1802 | 10985 | 1256 | 12241 |  | 70 |  | 7981 | 2880 | 18 | 125 | 40 | 1 | 68 | 959 | 27 | 9 | 8 | 1 | 124
MnROAD Mainline - Interstate 94 | 03/07/2010 | SUN | Passing | Vehicles on all day | 174 | 256 | 10899 | 220 | 11119 |  | 70 | 1 | 8173 | 2708 | 5 | 71 | 7 |  | 8 | 120 | 5 |  | 2 | 2 | 17
MnROAD Mainline - Interstate 94 | 03/08/2010 | MON | Driving | Traffic Switch Begin | 754 | 1160 | 2508 | 819 | 3327 |  | 70 |  | 1753 | 714 | 4 | 103 | 27 |  | 35 | 607 | 21 | 14 | 6 | 1 | 41
MnROAD Mainline - Interstate 94 | 03/08/2010 | MON | Passing | Traffic Switch Begin | 141 | 214 | 2855 | 173 | 3028 |  | 70 | 0 | 2126 | 715 | 2 | 39 | 8 | 1 | 8 | 106 | 6 |  | 1 | 1 | 14
MnROAD Mainline - Interstate 94 | 03/15/2010 | MON | Driving | Traffic Switch End | 2029 | 3121 | 6857 | 2231 | 9088 |  | 70 |  | 4832 | 1927 | 15 | 283 | 84 | 6 | 106 | 1625 | 58 | 35 | 16 | 1 | 98
MnROAD Mainline - Interstate 94 | 03/15/2010 | MON | Passing | Traffic Switch End | 389 | 586 | 8306 | 481 | 8787 |  | 70 | 2 | 6250 | 2022 | 1 | 118 | 26 | 2 | 25 | 287 | 15 | 3 | 4 | 1 | 31
MnROAD Mainline - Interstate 94 | 03/16/2010 | TUE | Driving | Vehicles on all day | 3216 | 4913 | 9647 | 3370 | 13017 |  | 70 |  | 6675 | 2774 | 16 | 383 | 104 | 6 | 123 | 2543 | 78 | 83 | 32 | 2 | 198
MnROAD Mainline - Interstate 94 | 03/16/2010 | TUE | Passing | Vehicles on all day | 620 | 953 | 11492 | 762 | 12254 |  | 70 |  | 8560 | 2892 | 8 | 172 | 37 | 3 | 26 | 488 | 21 | 4 | 3 |  | 40
MnROAD Mainline - Interstate 94 | 03/17/2010 | WED | Driving | Vehicles on all day | 3312 | 5053 | 9435 | 3493 | 12928 |  | 70 |  | 6538 | 2673 | 31 | 378 | 106 | 10 | 135 | 2590 | 128 | 78 | 36 | 1 | 224
MnROAD Mainline - Interstate 94 | 03/17/2010 | WED | Passing | Vehicles on all day | 709 | 1085 | 12584 | 884 | 13468 |  | 70 | 4 | 9404 | 3117 | 9 | 186 | 62 | 2 | 51 | 538 | 30 | 3 | 3 |  | 59
MnROAD Mainline - Interstate 94 | 03/18/2010 | THU | Driving | Vehicles on all day | 3256 | 4981 | 10166 | 3504 | 13670 |  | 70 |  | 7035 | 2914 | 33 | 406 | 127 | 14 | 157 | 2557 | 110 | 74 | 23 | 3 | 217
MnROAD Mainline - Interstate 94 | 03/18/2010 | THU | Passing | Vehicles on all day | 776 | 1166 | 13300 | 916 | 14216 |  | 70 | 3 | 9875 | 3379 | 7 | 199 | 35 | 5 | 38 | 575 | 36 | 9 | 12 |  | 43
MnROAD Mainline - Interstate 94 | 03/19/2010 | FRI | Driving | Vehicles on all day | 3083 | 4676 | 11832 | 3212 | 15044 |  | 70 |  | 7987 | 3450 | 18 | 366 | 120 | 7 | 132 | 2352 | 99 | 79 | 36 | 3 | 395
MnROAD Mainline - Interstate 94 | 03/19/2010 | FRI | Passing | Vehicles on all day | 590 | 903 | 15896 | 716 | 16612 |  | 70 | 1 | 11706 | 4123 | 6 | 141 | 42 | 3 | 41 | 449 | 29 | 2 | 3 |  | 66
MnROAD Mainline - Interstate 94 | 03/20/2010 | SAT | Driving | Vehicles on all day | 1533 | 2352 | 12457 | 1554 | 14011 |  | 70 |  | 8615 | 3441 | 22 | 150 | 51 | 6 | 48 | 1193 | 34 | 32 | 16 | 2 | 401
MnROAD Mainline - Interstate 94 | 03/20/2010 | SAT | Passing | Vehicles on all day | 252 | 381 | 12363 | 319 | 12682 |  | 70 |  | 9297 | 3036 | 11 | 87 | 9 | 2 | 15 | 188 | 5 | 1 | 1 |  | 30
MnROAD Mainline - Interstate 94 | 03/21/2010 | SUN | Driving | Vehicles on all day | 1240 | 1940 | 11735 | 1295 | 13030 |  | 70 |  | 8401 | 3008 | 13 | 114 | 34 | 5 | 66 | 1026 | 16 | 9 | 12 |  | 326
MnROAD Mainline - Interstate 94 | 03/21/2010 | SUN | Passing | Vehicles on all day | 164 | 245 | 12622 | 215 | 12837 |  | 70 | 1 | 9714 | 2884 | 9 | 67 | 11 |  | 11 | 115 | 1 |  | 1 |  | 23
MnROAD Mainline - Interstate 94 | 03/22/2010 | MON | Driving | Vehicles on all day | 2981 | 4568 | 9913 | 3226 | 13139 |  | 70 | 1 | 6734 | 2845 | 19 | 396 | 107 | 7 | 161 | 2347 | 106 | 57 | 24 | 2 | 333
MnROAD Mainline - Interstate 94 | 03/22/2010 | MON | Passing | Vehicles on all day | 529 | 806 | 11477 | 662 | 12139 |  | 70 | 2 | 8654 | 2785 | 5 | 155 | 39 | 1 | 25 | 399 | 32 | 3 | 2 | 1 | 36
MnROAD Mainline - Interstate 94 | 03/23/2010 | TUE | Driving | Vehicles on all day | 3275 | 4990 | 9602 | 3494 | 13096 |  | 70 | 1 | 6645 | 2697 | 26 | 414 | 98 | 7 | 162 | 2554 | 124 | 80 | 26 | 3 | 259
MnROAD Mainline - Interstate 94 | 03/23/2010 | TUE | Passing | Vehicles on all day | 616 | 928 | 11459 | 737 | 12196 |  | 70 | 1 | 8485 | 2932 | 7 | 165 | 35 | 1 | 29 | 456 | 29 | 9 | 6 |  | 41
MnROAD Mainline - Interstate 94 | 03/24/2010 | WED | Driving | Vehicles on all day | 3343 | 5076 | 9871 | 3554 | 13425 |  | 70 |  | 6587 | 2991 | 33 | 439 | 108 | 11 | 171 | 2578 | 93 | 89 | 31 | 1 | 293
MnROAD Mainline - Interstate 94 | 03/24/2010 | WED | Passing | Vehicles on all day | 633 | 973 | 11899 | 778 | 12677 |  | 70 | 2 | 8823 | 3024 | 5 | 167 | 33 | 2 | 34 | 497 | 35 | 3 | 2 |  | 50
MnROAD Mainline - Interstate 94 | 03/25/2010 | THU | Driving | Vehicles on all day | 3188 | 4828 | 9327 | 3386 | 12713 |  | 70 | 2 | 6226 | 2778 | 20 | 423 | 109 | 10 | 163 | 2431 | 112 | 79 | 33 | 6 | 321
MnROAD Mainline - Interstate 94 | 03/25/2010 | THU | Passing | Vehicles on all day | 602 | 931 | 11540 | 744 | 12284 |  | 70 | 2 | 8496 | 2981 | 3 | 166 | 31 | 3 | 29 | 481 | 28 | 2 | 1 |  | 61
MnROAD Mainline - Interstate 94 | 03/26/2010 | FRI | Driving | Vehicles on all day | 2991 | 4530 | 12686 | 3163 | 15849 |  | 70 | 2 | 8572 | 3742 | 17 | 402 | 103 | 6 | 143 | 2277 | 104 | 76 | 34 | 1 | 370
MnROAD Mainline - Interstate 94 | 03/26/2010 | FRI | Passing | Vehicles on all day | 636 | 967 | 16097 | 792 | 16889 |  | 70 |  | 11828 | 4220 | 7 | 186 | 36 | 2 | 46 | 484 | 24 | 4 | 3 |  | 49
MnROAD Mainline - Interstate 94 | 03/27/2010 | SAT | Driving | Vehicles on all day | 1560 | 2360 | 12655 | 1615 | 14270 |  | 70 |  | 8778 | 3543 | 32 | 201 | 40 | 10 | 73 | 1173 | 26 | 39 | 19 | 2 | 334
MnROAD Mainline - Interstate 94 | 03/27/2010 | SAT | Passing | Vehicles on all day | 244 | 367 | 12689 | 315 | 13004 |  | 70 | 2 | 9322 | 3337 | 7 | 101 | 8 | 3 | 9 | 181 | 3 | 1 | 2 |  | 28
MnROAD Mainline - Interstate 94 | 03/28/2010 | SUN | Driving | Vehicles on all day | 1253 | 1952 | 11116 | 1333 | 12449 |  | 70 |  | 7830 | 3079 | 16 | 116 | 35 | 5 | 87 | 1034 | 18 | 15 | 7 |  | 207
MnROAD Mainline - Interstate 94 | 03/28/2010 | SUN | Passing | Vehicles on all day | 165 | 245 | 10807 | 226 | 11033 |  | 70 | 5 | 8087 | 2689 | 3 | 71 | 11 | 4 | 22 | 112 | 3 |  |  |  | 26
MnROAD Mainline - Interstate 94 | 03/29/2010 | MON | Driving | Vehicles on all day | 2945 | 4522 | 9941 | 3228 | 13169 |  | 70 | 1 | 6725 | 2952 | 20 | 400 | 106 | 13 | 161 | 2331 | 123 | 48 | 23 | 3 | 263
MnROAD Mainline - Interstate 94 | 08/09/2003 | SAT | Driving | Vehicles on all day | 1566 | 2298 | 15015 | 1779 | 16794 |  | 70 | 145 | 10655 | 4004 | 91 | 350 | 50 | 33 | 111 | 1055 | 21 | 51 | 11 | 6 | 211
MnROAD Mainline - Interstate 94 | 08/09/2003 | SAT | Passing | Vehicles on all day | 384 | 564 | 16236 | 534 | 16770 |  | 70 | 162 | 11696 | 4178 | 24 | 201 | 18 | 11 | 30 | 239 | 9 |  | 2 |  | 200
MnROAD Mainline - Interstate 94 | 08/10/2003 | SUN | Driving | Vehicles on all day | 1069 | 1607 | 12576 | 1295 | 13871 |  | 70 | 94 | 9152 | 3207 | 47 | 305 | 42 | 29 | 56 | 778 | 10 | 24 | 4 |  | 123
MnROAD Mainline - Interstate 94 | 08/10/2003 | SUN | Passing | Vehicles on all day | 235 | 339 | 12380 | 340 | 12720 |  | 70 | 135 | 9121 | 2998 | 20 | 148 | 9 | 2 | 16 | 139 | 4 | 1 | 1 |  | 126
MnROAD Mainline - Interstate 94 | 08/11/2003 | MON | Driving | Traffic Switch Begin | 128 | 191 | 294 | 133 | 427 |  | 70 | 2 | 200 | 85 | 5 | 14 | 6 | 1 | 5 | 93 | 3 | 5 | 0 | 1 | 7
MnROAD Mainline - Interstate 94 | 08/11/2003 | MON | Passing | Traffic Switch Begin | 16 | 25 | 179 | 19 | 198 |  | 70 | 3 | 125 | 49 | 1 | 4 | 0 |  | 0 | 13 |  |  |  |  | 2
MnROAD Mainline - Interstate 94 | 08/26/2003 | TUE | Driving | Traffic Switch End | 2016 | 3052 | 7137 | 2385 | 9522 |  | 70 | 55 | 4976 | 1988 | 134 | 385 | 124 | 27 | 109 | 1474 | 84 | 30 | 7 | 11 | 119
MnROAD Mainline - Interstate 94 | 08/26/2003 | TUE | Passing | Traffic Switch End | 592 | 898 | 9653 | 781 | 10434 |  | 70 | 126 | 6862 | 2564 | 35 | 221 | 27 | 5 | 27 | 435 | 27 | 2 | 1 | 2 | 101
MnROAD Mainline - Interstate 94 | 08/27/2003 | WED | Driving | Vehicles on all day | 3456 | 5169 | 11009 | 3900 | 14909 |  | 70 | 105 | 7658 | 3066 | 188 | 620 | 136 | 44 | 158 | 2484 | 142 | 92 | 23 | 13 | 180
MnROAD Mainline - Interstate 94 | 08/27/2003 | WED | Passing | Vehicles on all day | 950 | 1432 | 13741 | 1248 | 14989 |  | 70 | 209 | 9756 | 3587 | 47 | 347 | 59 | 15 | 45 | 674 | 52 | 2 | 3 | 4 | 189
MnROAD Mainline - Interstate 94 | 08/28/2003 | THU | Driving | Vehicles on all day | 3425 | 5117 | 12374 | 3972 | 16346 |  | 70 | 70 | 8448 | 3638 | 223 | 642 | 196 | 70 | 194 | 2400 | 134 | 90 | 15 | 8 | 218
MnROAD Mainline - Interstate 94 | 08/28/2003 | THU | Passing | Vehicles on all day | 1202 | 1839 | 17170 | 1529 | 18699 |  | 70 | 165 | 12006 | 4766 | 57 | 398 | 51 | 14 | 41 | 911 | 47 | 6 | 3 | 1 | 233
MnROAD Mainline - Interstate 94 | 08/29/2003 | FRI | Driving | Vehicles on all day | 2928 | 4317 | 15802 | 3392 | 19194 |  | 70 | 98 | 10883 | 4541 | 169 | 607 | 158 | 71 | 208 | 1965 | 101 | 92 | 16 | 5 | 280
MnROAD Mainline - Interstate 94 | 08/29/2003 | FRI | Passing | Vehicles on all day | 1092 | 1641 | 23158 | 1420 | 24578 |  | 70 | 193 | 15888 | 6724 | 47 | 417 | 52 | 14 | 76 | 768 | 36 | 5 | 4 | 1 | 353
MnROAD Mainline - Interstate 94 | 08/30/2003 | SAT | Driving | Vehicles on all day | 1497 | 2219 | 15706 | 1713 | 17419 |  | 70 | 144 | 11215 | 4143 | 78 | 338 | 44 | 37 | 94 | 1042 | 23 | 41 | 15 | 1 | 204
MnROAD Mainline - Interstate 94 | 08/30/2003 | SAT | Passing | Vehicles on all day | 397 | 581 | 17131 | 544 | 17675 |  | 70 | 188 | 12432 | 4307 | 33 | 208 | 12 | 7 | 21 | 248 | 11 | 3 | 1 |  | 204
MnROAD Mainline - Interstate 94 | 08/31/2003 | SUN | Driving | Vehicles on all day | 848 | 1282 | 12929 | 1056 | 13985 |  | 70 | 182 | 9253 | 3377 | 51 | 266 | 34 | 16 | 38 | 625 | 10 | 14 | 2 |  | 117
MnROAD Mainline - Interstate 94 | 08/31/2003 | SUN | Passing | Vehicles on all day | 178 | 257 | 11507 | 259 | 11766 |  | 70 | 187 | 8440 | 2752 | 9 | 126 | 5 | 3 | 10 | 105 |  |  | 1 |  | 128
MnROAD Mainline - Interstate 94 | 09/01/2003 | MON | Driving | Vehicles on all day | 1036 | 1568 | 11817 | 1288 | 13105 |  | 70 | 247 | 8325 | 3134 | 42 | 327 | 25 | 37 | 45 | 773 | 18 | 17 | 4 |  | 111
MnROAD Mainline - Interstate 94 | 09/01/2003 | MON | Passing | Vehicles on all day | 200 | 290 | 10379 | 306 | 10685 |  | 70 | 250 | 7569 | 2459 | 10 | 145 | 7 | 9 | 9 | 120 | 6 |  |  |  | 101
MnROAD Mainline - Interstate 94 | 09/02/2003 | TUE | Driving | Vehicles on all day | 3013 | 4528 | 9918 | 3514 | 13432 |  | 70 | 136 | 6905 | 2691 | 177 | 584 | 164 | 73 | 153 | 2155 | 117 | 68 | 10 | 13 | 186
MnROAD Mainline - Interstate 94 | 09/02/2003 | TUE | Passing | Vehicles on all day | 768 | 1171 | 11009 | 992 | 12001 |  | 70 | 199 | 7907 | 2780 | 36 | 258 | 36 | 18 | 28 | 570 | 40 | 1 | 1 | 4 | 123
MnROAD Mainline - Interstate 94 | 09/03/2003 | WED | Driving | Vehicles on all day | 3447 | 5130 | 10130 | 3840 | 13970 |  | 70 | 84 | 7255 | 2625 | 165 | 581 | 167 | 79 | 148 | 2417 | 139 | 102 | 21 | 21 | 166
MnROAD Mainline - Interstate 94 | 09/03/2003 | WED | Passing | Vehicles on all day | 805 | 1232 | 11700 | 1006 | 12706 |  | 70 | 166 | 8397 | 2987 | 42 | 240 | 43 | 11 | 26 | 606 | 30 | 2 | 4 | 2 | 150
MnROAD Mainline - Interstate 94 | 09/04/2003 | THU | Driving | Vehicles on all day | 3560 | 5341 | 10389 | 4026 | 14415 |  | 70 | 100 | 7343 | 2771 | 199 | 603 | 204 | 55 | 160 | 2554 | 124 | 91 | 18 | 18 | 175
MnROAD Mainline - Interstate 94 | 09/04/2003 | THU | Passing | Vehicles on all day | 919 | 1400 | 12912 | 1171 | 14083 |  | 70 | 200 | 9111 | 3412 | 53 | 317 | 36 | 8 | 26 | 688 | 33 | 3 | 3 | 4 | 189
MnROAD Mainline - Interstate 94 | 09/05/2003 | FRI | Driving | Vehicles on all day | 3440 | 5124 | 13442 | 3993 | 17435 |  | 70 | 109 | 9281 | 3797 | 213 | 695 | 210 | 62 | 174 | 2387 | 131 | 84 | 18 | 19 | 255
MnROAD Mainline - Interstate 94 | 09/05/2003 | FRI | Passing | Vehicles on all day | 1130 | 1685 | 18877 | 1429 | 20306 |  | 70 | 217 | 13185 | 5177 | 49 | 413 | 59 | 15 | 51 | 780 | 38 | 8 | 5 | 11 | 298
MnROAD Mainline - Interstate 94 | 09/06/2003 | SAT | Driving | Vehicles on all day | 1658 | 2479 | 13678 | 1902 | 15580 |  | 70 | 173 | 9790 | 3525 | 93 | 364 | 52 | 38 | 80 | 1187 | 30 | 45 | 11 | 2 | 190
MnROAD Mainline - Interstate 94 | 09/06/2003 | SAT | Passing | Vehicles on all day | 402 | 590 | 13300 | 557 | 13857 |  | 70 | 160 | 9744 | 3266 | 29 | 207 | 14 | 3 | 23 | 262 | 14 | 3 | 2 |  | 130
MnROAD Mainline - Interstate 94 | 09/07/2003 | SUN | Driving | Vehicles on all day | 1185 | 1803 | 11626 | 1443 | 13069 |  | 70 | 136 | 8469 | 2887 | 62 | 338 | 24 | 42 | 43 | 897 | 12 | 19 | 5 | 1 | 134
MnROAD Mainline - Interstate 94 | 09/07/2003 | SUN | Passing | Vehicles on all day | 211 | 304 | 10532 | 323 | 10855 |  | 70 | 144 | 7902 | 2388 | 14 | 154 | 6 | 8 | 11 | 126 | 3 |  | 1 |  | 98
MnROAD Mainline - Interstate 94 | 09/08/2003 | MON | Driving | Traffic Switch Begin | 129 | 195 | 247 | 133 | 380 |  | 70 | 2 | 177 | 65 | 5 | 11 | 6 | 2 | 4 | 97 | 2 | 5 | 1 | 0 | 3
MnROAD Mainline - Interstate 94 | 09/08/2003 | MON | Passing | Traffic Switch Begin | 14 | 21 | 170 | 18 | 188 |  | 70 | 2 | 115 | 51 | 1 | 4 | 1 |  | 1 | 11 | 0 | 0 |  |  | 2
MnROAD Mainline - Interstate 94 | 09/11/2003 | THU | Driving | Traffic Switch End | 1714 | 2590 | 5929 | 1992 | 7921 |  | 70 | 58 | 4087 | 1577 | 114 | 308 | 94 | 34 | 81 | 1232 | 85 | 24 | 6 | 14 | 208
MnROAD Mainline - Interstate 94 | 09/11/2003 | THU | Passing | Traffic Switch End | 767 | 1180 | 8727 | 938 | 9665 |  | 70 | 86 | 6089 | 2429 | 35 | 205 | 20 | 5 | 37 | 603 | 25 | 5 | 2 |  | 122
MnROAD Mainline - Interstate 94 | 09/12/2003 | FRI | Driving | Vehicles on all day | 3310 | 4980 | 13755 | 3767 | 17522 |  | 70 | 78 | 9793 | 3559 | 143 | 623 | 188 | 51 | 157 | 2396 | 100 | 83 | 19 | 7 | 325
MnROAD Mainline - Interstate 94 | 09/12/2003 | FRI | Passing | Vehicles on all day | 1164 | 1768 | 19409 | 1500 | 20909 |  | 70 | 208 | 13456 | 5489 | 53 | 427 | 47 | 7 | 47 | 866 | 42 | 5 | 4 | 2 | 256
MnROAD Mainline - Interstate 94 | 09/13/2003 | SAT | Driving | Vehicles on all day | 1477 | 2205 | 13094 | 1649 | 14743 |  | 70 | 108 | 9741 | 3011 | 67 | 282 | 70 | 49 | 70 | 1033 | 21 | 46 | 9 | 2 | 234
MnROAD Mainline - Interstate 94 | 09/13/2003 | SAT | Passing | Vehicles on all day | 449 | 672 | 13845 | 582 | 14427 |  | 70 | 197 | 10036 | 3438 | 20 | 189 | 15 | 7 | 22 | 312 | 12 | 3 | 2 |  | 174
MnROAD Mainline - Interstate 94 | 09/14/2003 | SUN | Driving | Vehicles on all day | 1155 | 1742 | 11807 | 1355 | 13162 |  | 70 | 101 | 8886 | 2621 | 55 | 287 | 33 | 43 | 52 | 842 | 11 | 22 | 10 |  | 199
MnROAD Mainline - Interstate 94 | 09/14/2003 | SUN | Passing | Vehicles on all day | 206 | 295 | 11364 | 309 | 11673 |  | 70 | 185 | 8447 | 2594 | 16 | 151 | 2 | 3 | 12 | 119 | 5 |  | 1 |  | 138
MnROAD Mainline - Interstate 94 | 09/15/2003 | MON | Driving | Vehicles on all day | 3098 | 4716 | 10538 | 3571 | 14109 |  | 70 | 93 | 7623 | 2627 | 150 | 556 | 161 | 42 | 156 | 2340 | 87 | 53 | 13 | 13 | 195
MnROAD Mainline - Interstate 94 | 09/15/2003 | MON | Passing | Vehicles on all day | 821 | 1247 | 12175 | 1053 | 13228 |  | 70 | 190 | 8664 | 3164 | 55 | 283 | 37 | 5 | 26 | 606 | 32 | 5 | 2 | 2 | 157
MnROAD Mainline - Interstate 94 | 09/16/2003 | TUE | Driving | Vehicles on all day | 3556 | 5360 | 9979 | 3977 | 13956 |  | 70 | 98 | 7031 | 2670 | 168 | 571 | 214 | 56 | 157 | 2601 | 84 | 101 | 15 | 10 | 180
MnROAD Mainline - Interstate 94 | 09/16/2003 | TUE | Passing | Vehicles on all day | 834 | 1272 | 11937 | 1075 | 13012 |  | 70 | 200 | 8422 | 3151 | 37 | 297 | 44 | 3 | 32 | 628 | 27 | 2 | 4 | 1 | 164
MnROAD Mainline - Interstate 94 | 09/17/2003 | WED | Driving | Vehicles on all day | 3644 | 5512 | 10614 | 4106 | 14720 |  | 70 | 75 | 7629 | 2725 | 196 | 546 | 234 | 59 | 167 | 2671 | 118 | 87 | 24 | 4 | 185
MnROAD Mainline - Interstate 94 | 09/17/2003 | WED | Passing | Vehicles on all day | 995 | 1537 | 12194 | 1239 | 13433 |  | 70 | 174 | 8707 | 3159 | 51 | 286 | 54 | 7 | 25 | 776 | 32 | 3 | 2 | 3 | 154
MnROAD Mainline - Interstate 94 | 09/18/2003 | THU | Driving | Vehicles on all day | 3355 | 5070 | 10660 | 3770 | 14430 |  | 70 | 57 | 7499 | 2922 | 180 | 565 | 210 | 33 | 121 | 2473 | 73 | 86 | 20 | 9 | 182
MnROAD Mainline - Interstate 94 | 09/18/2003 | THU | Passing | Vehicles on all day | 1184 | 1835 | 13305 | 1439 | 14744 |  | 70 | 149 | 9413 | 3564 | 46 | 315 | 41 | 9 | 38 | 950 | 29 | 6 | 3 | 2 | 179
MnROAD Mainline - Interstate 94 | 09/19/2003 | FRI | Driving | Vehicles on all day | 3105 | 4648 | 12489 | 3549 | 16038 |  | 70 | 71 | 9140 | 2746 | 159 | 594 | 248 | 85 | 151 | 2143 | 63 | 85 | 16 | 5 | 532
MnROAD Mainline - Interstate 94 | 09/19/2003 | FRI | Passing | Vehicles on all day | 997 | 1513 | 16217 | 1275 | 17492 |  | 70 | 167 | 11323 | 4510 | 37 | 365 | 38 | 8 | 50 | 745 | 20 | 5 | 7 |  | 217
MnROAD Mainline - Interstate 94 | 09/20/2003 | SAT | Driving | Vehicles on all day | 1690 | 2531 | 13014 | 1889 | 14903 |  | 70 | 146 | 9613 | 2938 | 86 | 317 | 86 | 34 | 83 | 1194 | 29 | 43 | 13 | 4 | 317
MnROAD Mainline - Interstate 94 | 09/20/2003 | SAT | Passing | Vehicles on all day | 430 | 634 | 13258 | 551 | 13809 |  | 70 | 179 | 9602 | 3218 | 22 | 190 | 19 | 6 | 20 | 273 | 14 | 2 | 3 | 2 | 259
MnROAD Mainline - Interstate 94 | 09/21/2003 | SUN | Driving | Vehicles on all day | 1079 | 1641 | 11798 | 1269 | 13067 |  | 70 | 76 | 8811 | 2778 | 55 | 268 | 26 | 32 | 37 | 818 | 6 | 26 | 1 |  | 133
MnROAD Mainline - Interstate 94 | 09/21/2003 | SUN | Passing | Vehicles on all day | 220 | 321 | 11578 | 305 | 11883 |  | 70 | 113 | 8724 | 2626 | 9 | 132 | 6 | 6 | 8 | 138 | 3 |  | 3 |  | 115
MnROAD Mainline - Interstate 94 | 09/22/2003 | MON | Driving | Vehicles on all day | 3224 | 4913 | 9921 | 3773 | 13694 |  | 70 | 87 | 7301 | 2123 | 176 | 609 | 218 | 52 | 163 | 2391 | 94 | 53 | 11 | 6 | 410
MnROAD Mainline - Interstate 94 | 09/22/2003 | MON | Passing | Vehicles on all day | 867 | 1344 | 11637 | 1073 | 12710 |  | 70 | 192 | 8326 | 2956 | 37 | 234 | 43 | 14 | 36 | 682 | 23 | 4 |  |  | 163
MnROAD Mainline - Interstate 94 | 09/23/2003 | TUE | Driving | Vehicles on all day | 3431 | 5172 | 10164 | 3780 | 13944 |  | 70 | 142 | 7215 | 2511 | 159 | 512 | 208 | 42 | 143 | 2501 | 90 | 99 | 17 | 9 | 296
MnROAD Mainline - Interstate 94 | 09/23/2003 | TUE | Passing | Vehicles on all day | 993 | 1536 | 11784 | 1239 | 13023 |  | 70 | 214 | 8234 | 3154 | 52 | 277 | 38 | 15 | 36 | 778 | 39 | 2 | 2 |  | 182
MnROAD Mainline - Interstate 94 | 09/24/2003 | WED | Driving | Vehicles on all day | 3708 | 5590 | 10199 | 4139 | 14338 |  | 70 | 75 | 7512 | 2112 | 172 | 613 | 251 | 55 | 134 | 2665 | 122 | 97 | 23 | 7 | 500
MnROAD Mainline - Interstate 94 | 09/24/2003 | WED | Passing | Vehicles on all day | 1036 | 1594 | 12527 | 1258 | 13785 |  | 70 | 198 | 8905 | 3248 | 48 | 264 | 46 | 10 | 37 | 801 | 41 | 3 | 2 | 6 | 176
MnROAD Mainline - Interstate 94 | 09/25/2003 | THU | Driving | Vehicles on all day | 3868 | 5849 | 10599 | 4348 | 14947 |  | 70 | 61 | 7916 | 1986 | 162 | 639 | 282 | 78 | 165 | 2784 | 119 | 95 | 18 | 6 | 636
MnROAD Mainline - Interstate 94 | 09/25/2003 | THU | Passing | Vehicles on all day | 955 | 1455 | 13899 | 1213 | 15112 |  | 70 | 361 | 9926 | 3413 | 45 | 309 | 47 | 12 | 42 | 708 | 41 | 4 | 1 | 4 | 199
MnROAD Mainline - Interstate 94 | 09/26/2003 | FRI | Driving | Vehicles on all day | 3248 | 4836 | 13870 | 3751 | 17621 |  | 70 | 75 | 9663 | 3710 | 192 | 631 | 257 | 56 | 189 | 2215 | 98 | 87 | 20 | 6 | 422
MnROAD Mainline - Interstate 94 | 09/26/2003 | FRI | Passing | Vehicles on all day | 1253 | 1909 | 20653 | 1601 | 22254 |  | 70 | 196 | 13974 | 6161 | 54 | 435 | 62 | 9 | 52 | 929 | 50 | 5 | 4 | 1 | 322
MnROAD Mainline - Interstate 94 | 09/27/2003 | SAT | Driving | Vehicles on all day | 1792 | 2681 | 13105 | 2037 | 15142 |  | 70 | 76 | 9894 | 2415 | 92 | 400 | 108 | 69 | 68 | 1200 | 44 | 46 | 7 | 3 | 720
MnROAD Mainline - Interstate 94 | 09/27/2003 | SAT | Passing | Vehicles on all day | 486 | 737 | 13518 | 612 | 14130 |  | 70 | 155 | 9642 | 3539 | 29 | 173 | 18 | 7 | 17 | 351 | 13 | 1 | 3 |  | 182
MnROAD Mainline - Interstate 94 | 09/28/2003 | SUN | Driving | Vehicles on all day | 1292 | 1935 | 11972 | 1483 | 13455 |  | 70 | 75 | 9490 | 1811 | 45 | 337 | 59 | 79 | 44 | 868 | 12 | 28 | 11 |  | 596
MnROAD Mainline - Interstate 94 | 09/28/2003 | SUN | Passing | Vehicles on all day | 235 | 347 | 11878 | 316 | 12194 |  | 70 | 259 | 9050 | 2460 | 11 | 122 | 6 | 5 | 10 | 156 | 4 |  | 1 | 1 | 109
MnROAD Mainline - Interstate 94 | 09/29/2003 | MON | Driving | Vehicles on all day | 3069 | 4690 | 9700 | 3540 | 13240 |  | 70 | 82 | 7058 | 2135 | 155 | 578 | 181 | 45 | 124 | 2313 | 72 | 54 | 9 | 9 | 425
MnROAD Mainline - Interstate 94 | 09/29/2003 | MON | Passing | Vehicles on all day | 827 | 1272 | 11825 | 1038 | 12863 |  | 70 | 335 | 8551 | 2802 | 34 | 257 | 45 | 7 | 23 | 639 | 26 | 5 |  | 2 | 137
MnROAD Mainline - Interstate 94 | 09/30/2003 | TUE | Driving | Vehicles on all day | 3584 | 5408 | 9810 | 4001 | 13811 |  | 70 | 63 | 7092 | 2052 | 163 | 609 | 189 | 77 | 117 | 2582 | 147 | 93 | 19 | 5 | 603
MnROAD Mainline - Interstate 94 | 09/30/2003 | TUE | Passing | Vehicles on all day | 881 | 1360 | 11643 | 1065 | 12708 |  | 70 | 359 | 8325 | 2773 | 41 | 221 | 33 | 8 | 31 | 687 | 37 | 4 | 2 | 1 | 186
MnROAD Mainline - Interstate 94 | 10/01/2003 | WED | Driving | Vehicles on all day | 1359 | 1993 | 2379 | 1383 | 3762 |  | 70 | 16 | 1710 | 510 | 57 | 135 | 84 | 30 | 54 | 898 | 45 | 61 | 16 | 3 | 143
MnROAD Mainline - Interstate 94 | 10/01/2003 | WED | Passing | Vehicles on all day | 244 | 377 | 2126 | 286 | 2412 |  | 70 | 34 | 1507 | 560 | 12 | 44 | 14 | 2 | 10 | 192 | 9 | 3 |  |  | 25
MnROAD Mainline - Interstate 94 | 10/02/2003 | THU | Driving | Vehicles on all day | 3355 | 5070 | 10660 | 3770 | 14430 |  | 70 | 57 | 7499 | 2922 | 180 | 565 | 210 | 33 | 121 | 2473 | 73 | 86 | 20 | 9 | 182
MnROAD Mainline - Interstate 94 | 10/02/2003 | THU | Passing | Vehicles on all day | 1184 | 1835 | 13305 | 1439 | 14744 |  | 70 | 149 | 9413 | 3564 | 46 | 315 | 41 | 9 | 38 | 950 | 29 | 6 | 3 | 2 | 179
MnROAD Mainline - Interstate 94 | 10/03/2003 | FRI | Driving | Vehicles on all day | 3105 | 4648 | 12489 | 3549 | 16038 |  | 70 | 71 | 9140 | 2746 | 159 | 594 | 248 | 85 | 151 | 2143 | 63 | 85 | 16 | 5 | 532
MnROAD Mainline - Interstate 94 | 10/03/2003 | FRI | Passing | Vehicles on all day | 997 | 1513 | 16217 | 1275 | 17492 |  | 70 | 167 | 11323 | 4510 | 37 | 365 | 38 | 8 | 50 | 745 | 20 | 5 | 7 |  | 217
MnROAD Mainline - Interstate 94 | 10/04/2003 | SAT | Driving | Vehicles on all day | 1690 | 2531 | 13014 | 1889 | 14903 |  | 70 | 146 | 9613 | 2938 | 86 | 317 | 86 | 34 | 83 | 1194 | 29 | 43 | 13 | 4 | 317
MnROAD Mainline - Interstate 94 | 10/04/2003 | SAT | Passing | Vehicles on all day | 430 | 634 | 13258 | 551 | 13809 |  | 70 | 179 | 9602 | 3218 | 22 | 190 | 19 | 6 | 20 | 273 | 14 | 2 | 3 | 2 | 259
MnROAD Mainline - Interstate 94 | 10/05/2003 | SUN | Driving | Vehicles on all day | 1079 | 1641 | 11798 | 1269 | 13067 |  | 70 | 76 | 8811 | 2778 | 55 | 268 | 26 | 32 | 37 | 818 | 6 | 26 | 1 |  | 133
MnROAD Mainline - Interstate 94 | 10/05/2003 | SUN | Passing | Vehicles on all day | 220 | 321 | 11578 | 305 | 11883 |  | 70 | 113 | 8724 | 2626 | 9 | 132 | 6 | 6 | 8 | 138 | 3 |  | 3 |  | 115
MnROAD Mainline - Interstate 94 | 10/06/2003 | MON | Driving | Vehicles on all day | 1339 | 2029 | 5553 | 1561 | 7114 |  | 70 | 57 | 4060 | 1339 | 52 | 277 | 92 | 20 | 55 | 990 | 38 | 33 | 4 |  | 97
MnROAD Mainline - Interstate 94 | 10/06/2003 | MON | Passing | Vehicles on all day | 323 | 481 | 7292 | 447 | 7739 |  | 70 | 202 | 5154 | 1839 | 15 | 168 | 17 | 3 | 6 | 220 | 14 | 2 | 1 | 1 | 97
MnROAD Mainline - Interstate 94 | 10/07/2003 | TUE | Driving | Vehicles on all day | 3547 | 5355 | 9739 | 3950 | 13689 |  | 70 | 122 | 6791 | 2615 | 194 | 559 | 162 | 47 | 130 | 2616 | 119 | 94 | 18 | 11 | 211
MnROAD Mainline - Interstate 94 | 10/07/2003 | TUE | Passing | Vehicles on all day | 818 | 1235 | 11528 | 1057 | 12585 |  | 70 | 302 | 8195 | 2894 | 46 | 286 | 37 | 5 | 30 | 591 | 52 | 4 | 4 | 2 | 137
MnROAD Mainline - Interstate 94 | 10/08/2003 | WED | Driving | Vehicles on all day | 3516 | 5345 | 10204 | 3950 | 14154 |  | 70 | 167 | 7174 | 2670 | 186 | 574 | 172 | 28 | 139 | 2661 | 82 | 79 | 24 | 5 | 193
MnROAD Mainline - Interstate 94 | 10/08/2003 | WED | Passing | Vehicles on all day | 897 | 1369 | 12177 | 1109 | 13286 |  | 70 | 297 | 8609 | 3106 | 47 | 275 | 27 | 13 | 26 | 679 | 29 | 8 | 3 | 2 | 165
MnROAD Mainline - Interstate 94 | 10/09/2003 | THU | Driving | Vehicles on all day | 3519 | 5318 | 10767 | 3966 | 14733 |  | 70 | 90 | 7644 | 2851 | 176 | 567 | 215 | 38 | 153 | 2590 | 113 | 91 | 18 | 5 | 182
MnROAD Mainline - Interstate 94 | 10/09/2003 | THU | Passing | Vehicles on all day | 981 | 1492 | 13035 | 1241 | 14276 |  | 70 | 305 | 9115 | 3434 | 57 | 312 | 40 | 6 | 45 | 730 | 40 | 6 | 4 | 1 | 181
MnROAD Mainline - Interstate 94 | 10/10/2003 | FRI | Driving | Vehicles on all day | 3305 | 4948 | 13525 | 3784 | 17309 |  | 70 | 123 | 9349 | 3802 | 196 | 649 | 157 | 53 | 146 | 2361 | 106 | 89 | 18 | 9 | 251
MnROAD Mainline - Interstate 94 | 10/10/2003 | FRI | Passing | Vehicles on all day | 1060 | 1590 | 19081 | 1424 | 20505 |  | 70 | 328 | 12955 | 5524 | 56 | 451 | 37 | 8 | 65 | 752 | 47 | 4 | 4 |  | 274
MnROAD Mainline - Interstate 94 | 06/05/2006 | MON | Driving | Vehicles on all day | 3277 | 4982 | 10477 | 3625 | 14102 | 98 | 70 | 4 | 7153 | 3301 | 29 | 445 | 218 | 24 | 139 | 2473 | 198 | 67 | 27 | 5 | 19 | 98
MnROAD Mainline - Interstate 94 | 06/05/2006 | MON | Passing | Vehicles on all day | 883 | 1357 | 12791 | 1036 | 13827 | 104 | 70 | 127 | 9009 | 3563 | 9 | 171 | 55 | 3 | 33 | 666 | 91 | 4 | 3 | 1 | 92 | 104
MnROAD Mainline - Interstate 94 | 06/06/2006 | TUE | Driving | Vehicles on all day | 3489 | 5239 | 10604 | 3655 | 14259 | 142 | 70 | 3 | 7213 | 3345 | 23 | 422 | 165 | 12 | 150 | 2584 | 145 | 100 | 41 | 13 | 43 | 142
MnROAD Mainline - Interstate 94 | 06/06/2006 | TUE | Passing | Vehicles on all day | 951 | 1459 | 12650 | 1075 | 13725 | 67 | 70 | 108 | 8881 | 3557 | 5 | 159 | 66 | 1 | 42 | 726 | 59 | 6 | 9 | 2 | 104 | 67
MnROAD Mainline - Interstate 94 | 06/07/2006 | WED | Driving | Vehicles on all day | 3614 | 5448 | 10961 | 3848 | 14809 | 137 | 70 | 1 | 7341 | 3585 | 28 | 462 | 189 | 35 | 160 | 2695 | 132 | 106 | 34 | 7 | 34 | 137
MnROAD Mainline - Interstate 94 | 06/07/2006 | WED | Passing | Vehicles on all day | 1003 | 1545 | 13407 | 1134 | 14541 | 84 | 70 | 155 | 9343 | 3817 | 10 | 160 | 71 | 10 | 32 | 770 | 65 | 5 | 10 | 1 | 92 | 84
MnROAD Mainline - Interstate 94 | 06/08/2006 | THU | Driving | Vehicles on all day | 3649 | 5503 | 11951 | 3908 | 15859 | 142 | 70 | 3 | 7948 | 3968 | 47 | 448 | 203 | 41 | 187 | 2711 | 129 | 106 | 33 | 3 | 32 | 142
MnROAD Mainline - Interstate 94 | 06/08/2006 | THU | Passing | Vehicles on all day | 1147 | 1765 | 15668 | 1248 | 16916 | 123 | 70 | 199 | 10797 | 4552 | 5 | 162 | 66 | 9 | 44 | 887 | 50 | 9 | 13 | 3 | 120 | 123
MnROAD Mainline - Interstate 94 | 06/09/2006 | FRI | Driving | Vehicles on all day | 2886 | 4339 | 14319 | 3046 | 17365 | 138 | 70 | 8 | 9478 | 4807 | 21 | 386 | 143 | 17 | 132 | 2148 | 74 | 96 | 28 | 1 | 26 | 138
MnROAD Mainline - Interstate 94 | 06/09/2006 | FRI | Passing | Vehicles on all day | 1339 | 2063 | 20310 | 1448 | 21758 | 125 | 70 | 106 | 13934 | 6157 | 7 | 179 | 64 | 8 | 41 | 1048 | 72 | 15 | 13 | 1 | 113 | 125
MnROAD Mainline - Interstate 94 | 06/10/2006 | SAT | Driving | Vehicles on all day | 1533 | 2329 | 13771 | 1540 | 15311 | 158 | 70 | 4 | 9932 | 3817 | 20 | 146 | 49 | 4 | 58 | 1187 | 11 | 52 | 13 |  | 18 | 158
MnROAD Mainline - Interstate 94 | 06/10/2006 | SAT | Passing | Vehicles on all day | 354 | 542 | 14087 | 372 | 14459 | 83 | 70 | 114 | 10239 | 3656 | 9 | 61 | 12 | 1 | 9 | 267 | 6 | 3 | 4 |  | 78 | 83
MnROAD Mainline - Interstate 94 | 06/11/2006 | SUN | Driving | Vehicles on all day | 1138 | 1745 | 12692 | 1174 | 13866 | 151 | 70 | 3 | 9507 | 3172 | 24 | 95 | 43 | 5 | 63 | 893 | 16 | 19 | 16 |  | 10 | 151
MnROAD Mainline - Interstate 94 | 06/11/2006 | SUN | Passing | Vehicles on all day | 193 | 293 | 13050 | 210 | 13260 | 90 | 70 | 100 | 9691 | 3200 | 5 | 49 | 15 |  | 5 | 133 | 1 |  | 2 |  | 59 | 90
MnROAD Mainline - Interstate 94 | 06/12/2006 | MON | Driving | Vehicles on all day | 715 | 1089 | 2561 | 810 | 3371 | 38 | 70 | 3 | 1760 | 793 | 7 | 107 | 48 | 6 | 36 | 537 | 52 | 12 | 6 |  | 5 | 38
MnROAD Mainline - Interstate 94 | 06/12/2006 | MON | Passing | Vehicles on all day | 212 | 324 | 3377 | 244 | 3621 | 27 | 70 | 26 | 2377 | 953 | 2 | 40 | 11 | 1 | 8 | 160 | 20 | 0 | 2 | 1 | 22 | 27
MnROAD Mainline - Interstate 94 | 06/13/2006 | TUE | Driving | Vehicles on all day | 2 | 4 | 5 | 3 | 8 |  | 70 |  |  | 5 |  | 1 |  |  |  | 2
MnROAD Mainline - Interstate 94 | 06/13/2006 | TUE | Passing | Vehicles on all day | 2 | 3 | 0 | 2 | 2 | 1 | 70 | [8 empty] | 2 | [5 empty] | 1
MnROAD Mainline - Interstate 94 | 06/14/2006 | WED | Driving | Vehicles on all day | 1 | 1 | 9 | 1 | 10 | 4 | 70 |  | 3 | 6 |  |  |  |  | 1 | [6 empty] | 4
MnROAD Mainline - Interstate 94 | 06/14/2006 | WED | Passing | Vehicles on all day | 2 | 3 | 1 | 0 | 1 | 17 | 70 |  |  | 1 | [11 empty] | 17
MnROAD Mainline - Interstate 94 | 06/15/2006 | THU | Driving | Vehicles on all day | 0 | 0 | 10 | 0 | 10 | 2 | 70 |  | 3 | 7 | [11 empty] | 2
MnROAD Mainline - Interstate 94 | 06/15/2006 | THU | Passing | Vehicles on all day | 1 | 2 | 1 | 1 | 2 | 8 | 70 |  |  | 1 |  | 1 | [9 empty] | 8
MnROAD Mainline - Interstate 94 | 06/16/2006 | FRI | Driving | Vehicles on all day | 3308 | 4955 | 13702 | 3590 | 17292 | 175 | 70 | 3 | 9064 | 4614 | 34 | 457 | 207 | 47 | 171 | 2381 | 161 | 103 | 26 | 3 | 21 | 175
MnROAD Mainline - Interstate 94 | 06/16/2006 | FRI | Passing | Vehicles on all day | 1093 | 1664 | 19092 | 1256 | 20348 | 149 | 70 | 162 | 13076 | 5729 | 8 | 211 | 69 | 13 | 42 | 799 | 96 | 6 | 10 | 2 | 125 | 149
MnROAD Mainline - Interstate 94 | 06/17/2006 | SAT | Driving | Vehicles on all day | 0 | 0 | 1 | 0 | 1 |  | 70 |  | 1
MnROAD Mainline - Interstate 94 | 06/17/2006 | SAT | Passing | Vehicles on all day | 346 | 527 | 13538 | 389 | 13927 | 99 | 70 | 101 | 9740 | 3635 | 9 | 76 | 25 |  | 18 | 249 | 7 | 3 | 2 |  | 62 | 99
MnROAD Mainline - Interstate 94 | 06/18/2006 | SUN | Driving | Vehicles on all day | 1187 | 1804 | 12027 | 1240 | 13267 | 143 | 70 | 20 | 8558 | 3442 | 27 | 123 | 38 | 3 | 77 | 912 | 20 | 23 | 15 | 2 | 7 | 143
MnROAD Mainline - Interstate 94 | 06/18/2006 | SUN | Passing | Vehicles on all day | 214 | 326 | 11023 | 245 | 11268 | 80 | 70 | 81 | 8062 | 2849 | 4 | 59 | 11 | 1 | 10 | 156 | 2 | 1 | 1 |  | 31 | 80
MnROAD Mainline - Interstate 94 | 06/19/2006 | MON | Driving | Traffic Switch Begin | 715 | 1089 | 2561 | 810 | 3371 | 38 | 70 | 3 | 1760 | 793 | 7 | 107 | 48 | 6 | 36 | 537 | 52 | 12 | 6 |  | 5 | 38
MnROAD Mainline - Interstate 94 | 06/19/2006 | MON | Passing | Traffic Switch Begin | 212 | 324 | 3377 | 244 | 3621 | 27 | 70 | 26 | 2377 | 953 | 2 | 40 | 11 | 1 | 8 | 160 | 20 | 0 | 2 | 1 | 22 | 27
MnROAD Mainline - Interstate 94 | 08/16/2006 | WED | Driving | Traffic Switch End | 1 | 1 | 9 | 1 | 10 | 4 | 70 |  | 3 | 6 |  |  |  |  | 1 | [6 empty] | 4
MnROAD Mainline - Interstate 94 | 08/16/2006 | WED | Passing | Traffic Switch End | 2 | 3 | 1 | 0 | 1 | 17 | 70 |  |  | 1 | [11 empty] | 17
MnROAD Mainline - Interstate 94 | 08/17/2006 | THU | Driving | Vehicles on all day | 0 | 0 | 10 | 0 | 10 | 2 | 70 |  | 3 | 7 | [11 empty] | 2
MnROAD Mainline - Interstate 94 | 08/17/2006 | THU | Passing | Vehicles on all day | 1 | 2 | 1 | 1 | 2 | 8 | 70 |  |  | 1 |  | 1 | [9 empty] | 8
MnROAD Mainline - Interstate 94 | 08/18/2006 | FRI | Driving | Vehicles on all day | 3308 | 4955 | 13702 | 3590 | 17292 | 175 | 70 | 3 | 9064 | 4614 | 34 | 457 | 207 | 47 | 171 | 2381 | 161 | 103 | 26 | 3 | 21 | 175
MnROAD Mainline - Interstate 94 | 08/18/2006 | FRI | Passing | Vehicles on all day | 1093 | 1664 | 19092 | 1256 | 20348 | 149 | 70 | 162 | 13076 | 5729 | 8 | 211 | 69 | 13 | 42 | 799 | 96 | 6 | 10 | 2 | 125 | 149
MnROAD Mainline - Interstate 94 | 08/19/2006 | SAT | Driving | Vehicles on all day | 0 | 0 | 1 | 0 | 1 |  | 70 |  | 1
MnROAD Mainline - Interstate 94 | 08/19/2006 | SAT | Passing | Vehicles on all day | 346 | 527 | 13538 | 389 | 13927 | 99 | 70 | 101 | 9740 | 3635 | 9 | 76 | 25 |  | 18 | 249 | 7 | 3 | 2 |  | 62 | 99
MnROAD Mainline - Interstate 94 | 08/20/2006 | SUN | Driving | Vehicles on all day | 1187 | 1804 | 12027 | 1240 | 13267 | 143 | 70 | 20 | 8558 | 3442 | 27 | 123 | 38 | 3 | 77 | 912 | 20 | 23 | 15 | 2 | 7 | 143
MnROAD Mainline - Interstate 94 | 08/20/2006 | SUN | Passing | Vehicles on all day | 214 | 326 | 11023 | 245 | 11268 | 80 | 70 | 81 | 8062 | 2849 | 4 | 59 | 11 | 1 | 10 | 156 | 2 | 1 | 1 |  | 31 | 80
MnROAD Mainline - Interstate 94 | 08/21/2006 | MON | Driving | Vehicles on all day | 715 | 1089 | 2561 | 810 | 3371 | 38 | 70 | 3 | 1760 | 793 | 7 | 107 | 48 | 6 | 36 | 537 | 52 | 12 | 6 |  | 5 | 38
MnROAD Mainline - Interstate 94 | 08/21/2006 | MON | Passing | Vehicles on all day | 212 | 324 | 3377 | 244 | 3621 | 27 | 70 | 26 | 2377 | 953 | 2 | 40 | 11 | 1 | 8 | 160 | 20 | 0 | 2 | 1 | 22 | 27
MnROAD Mainline - Interstate 94 | 08/22/2006 | TUE | Driving | Vehicles on all day | 1244 | 1891 | 5878 | 1338 | 7216 | 63 | 70 | 1 | 4102 | 1765 | 13 | 156 | 66 | 2 | 66 | 954 | 39 | 33 | 9 |  | 10 | 63
MnROAD Mainline - Interstate 94 | 08/22/2006 | TUE | Passing | Vehicles on all day | 523 | 760 | 7450 | 376 | 7826 | 934 | 70 | 73 | 4949 | 1925 | 5 | 69 | 17 | 4 | 21 | 219 | 20 | 1 | 6 | 14 | 503 | 934
MnROAD Mainline - Interstate 94 | 08/23/2006 | WED | Driving | Vehicles on all day | 3546 | 5375 | 11486 | 3775 | 15261 | 132 | 70 | 8 | 7849 | 3589 | 35 | 412 | 185 | 17 | 183 | 2696 | 116 | 96 | 26 | 9 | 40 | 132
MnROAD Mainline - Interstate 94 | 08/23/2006 | WED | Passing | Vehicles on all day | 1797 | 2679 | 4802 | 493 | 5295 | 10600 | 70 | 36 | 3128 | 1386 | 3 | 66 | 17 | 7 | 15 | 325 | 35 | 3 | 5 | 17 | 252 | 10600
MnROAD Mainline - Interstate 94 | 08/24/2006 | THU | Driving | Vehicles on all day | 0 | 0 | 10 | 0 | 10 | 2 | 70 |  | 3 | 7 | [11 empty] | 2
MnROAD Mainline - Interstate 94 | 08/24/2006 | THU | Passing | Vehicles on all day | 1 | 2 | 1 | 1 | 2 | 8 | 70 |  |  | 1 |  | 1 | [9 empty] | 8
MnROAD Mainline - Interstate 94 | 08/25/2006 | FRI | Driving | Vehicles on all day | 2961 | 4498 | 15122 | 3147 | 18269 | 218 | 70 | 13 | 10518 | 4432 | 31 | 376 | 141 | 14 | 148 | 2251 | 83 | 69 | 30 | 4 | 159 | 218
MnROAD Mainline - Interstate 94 | 08/25/2006 | FRI | Passing | Vehicles on all day | 2989 | 4461 | 10 | 159 | 169 | 22946 | 70 |  |  |  | 4 | 6 | 1 | 1 | 1 | 110 | 19 | 2 | 5 | 10 | 10 | 22946
MnROAD Mainline - Interstate 94 | 08/26/2006 | SAT | Driving | Vehicles on all day | 1339 | 2043 | 15126 | 1372 | 16498 | 266 | 70 | 28 | 11765 | 3108 | 18 | 150 | 52 | 3 | 79 | 1011 | 19 | 23 | 12 | 5 | 225 | 266
MnROAD Mainline - Interstate 94 | 08/26/2006 | SAT | Passing | Vehicles on all day | 2211 | 3299 | 308 | 135 | 443 | 16594 | 70 |  | 22 | 13 | 1 | 7 | 5 |  |  | 89 | 20 | 3 | 5 | 5 | 273 | 16594
MnROAD Mainline - Interstate 94 | 08/27/2006 | SUN | Driving | Vehicles on all day | 1191 | 1819 | 13482 | 1229 | 14711 | 140 | 70 | 30 | 9727 | 3676 | 16 | 132 | 30 | 2 | 56 | 932 | 21 | 34 | 5 | 1 | 49 | 140
MnROAD Mainline - Interstate 94 | 08/27/2006 | SUN | Passing | Vehicles on all day | 1803 | 2698 | 226 | 112 | 338 | 13747 | 70 | 8 | 106 | 28 | 2 | 9 | 3 |  | 1 | 78 | 13 |  | 4 | 2 | 84 | 13747
MnROAD Mainline - Interstate 94 | 08/28/2006 | MON | Driving | Vehicles on all day | 3270 | 4823 | 11396 | 3446 | 14842 | 146 | 70 | 9 | 7855 | 3442 | 33 | 428 | 203 | 34 | 154 | 2241 | 187 | 63 | 47 | 56 | 90 | 146
MnROAD Mainline - Interstate 94 | 08/28/2006 | MON | Passing | Vehicles on all day | 2120 | 3087 | 2084 | 330 | 2414 | 12579 | 70 | 47 | 509 | 195 | 8 | 19 | 14 | 5 | 2 | 171 | 50 | 3 | 11 | 47 | 1333 | 12579
MnROAD Mainline - Interstate 94 | 08/29/2006 | TUE | Driving | Vehicles on all day | 3420 | 5144 | 11443 | 3635 | 15078 | 137 | 70 | 9 | 7845 | 3515 | 42 | 420 | 195 | 39 | 149 | 2512 | 137 | 107 | 32 | 2 | 74 | 137
MnROAD Mainline - Interstate 94 | 08/29/2006 | TUE | Passing | Vehicles on all day | 2062 | 3060 | 77 | 216 | 293 | 14748 | 70 |  | 1 | 1 | 2 | 3 | 6 | 2 | 2 | 137 | 39 | 3 | 13 | 9 | 75 | 14748
MnROAD Mainline - Interstate 94 | 08/30/2006 | WED | Driving | Vehicles on all day | 3335 | 5103 | 11729 | 3572 | 15301 | 194 | 70 | 16 | 8885 | 2697 | 30 | 391 | 186 | 21 | 130 | 2579 | 132 | 64 | 35 | 4 | 131 | 194
MnROAD Mainline - Interstate 94 | 08/30/2006 | WED | Passing | Vehicles on all day | 2235 | 3288 | 1206 | 351 | 1557 | 14366 | 70 | 23 | 355 | 132 | 2 | 22 | 18 | 5 | 11 | 192 | 58 | 2 | 9 | 32 | 696 | 14366
MnROAD Mainline - Interstate 94 | 08/31/2006 | THU | Driving | Vehicles on all day | 3569 | 5289 | 12670 | 3709 | 16379 | 310 | 70 | 23 | 8591 | 3921 | 47 | 400 | 202 | 31 | 208 | 2478 | 171 | 102 | 27 | 43 | 135 | 310
MnROAD Mainline - Interstate 94 | 08/31/2006 | THU | Passing | Vehicles on all day | 2448 | 3552 | 4134 | 498 | 4632 | 14423 | 70 | 58 | 2438 | 739 | 14 | 51 | 28 | 26 | 15 | 236 | 52 | 1 | 15 | 60 | 899 | 14423
MnROAD Mainline - Interstate 94 | 09/01/2006 | FRI | Driving | Vehicles on all day | 2961 | 4498 | 15122 | 3147 | 18269 | 218 | 70 | 13 | 10518 | 4432 | 31 | 376 | 141 | 14 | 148 | 2251 | 83 | 69 | 30 | 4 | 159 | 218
MnROAD Mainline - Interstate 94 | 09/01/2006 | FRI | Passing | Vehicles on all day | 2989 | 4461 | 10 | 159 | 169 | 22946 | 70 |  |  |  | 4 | 6 | 1 | 1 | 1 | 110 | 19 | 2 | 5 | 10 | 10 | 22946
MnROAD Mainline - Interstate 94 | 09/02/2006 | SAT | Driving | Vehicles on all day | 1339 | 2043 | 15126 | 1372 | 16498 | 266 | 70 | 28 | 11765 | 3108 | 18 | 150 | 52 | 3 | 79 | 1011 | 19 | 23 | 12 | 5 | 225 | 266
MnROAD Mainline - Interstate 94 | 09/02/2006 | SAT | Passing | Vehicles on all day | 2211 | 3299 | 308 | 135 | 443 | 16594 | 70 |  | 22 | 13 | 1 | 7 | 5 |  |  | 89 | 20 | 3 | 5 | 5 | 273 | 16594
MnROAD Mainline - Interstate 94 | 09/03/2006 | SUN | Driving | Vehicles on all day | 1191 | 1819 | 13482 | 1229 | 14711 | 140 | 70 | 30 | 9727 | 3676 | 16 | 132 | 30 | 2 | 56 | 932 | 21 | 34 | 5 | 1 | 49 | 140
MnROAD Mainline - Interstate 94 | 09/03/2006 | SUN | Passing | Vehicles on all day | 1803 | 2698 | 226 | 112 | 338 | 13747 | 70 | 8 | 106 | 28 | 2 | 9 | 3 |  | 1 | 78 | 13 |  | 4 | 2 | 84 | 13747
MnROAD Mainline - Interstate 94 | 09/04/2006 | MON | Driving | Vehicles on all day | 3270 | 4823 | 11396 | 3446 | 14842 | 146 | 70 | 9 | 7855 | 3442 | 33 | 428 | 203 | 34 | 154 | 2241 | 187 | 63 | 47 | 56 | 90 | 146
MnROAD Mainline - Interstate 94 | 09/04/2006 | MON | Passing | Vehicles on all day | 2120 | 3087 | 2084 | 330 | 2414 | 12579 | 70 | 47 | 509 | 195 | 8 | 19 | 14 | 5 | 2 | 171 | 50 | 3 | 11 | 47 | 1333 | 12579
MnROAD Mainline - Interstate 94 | 09/05/2006 | TUE | Driving | Vehicles on all day | 3420 | 5144 | 11443 | 3635 | 15078 | 137 | 70 | 9 | 7845 | 3515 | 42 | 420 | 195 | 39 | 149 | 2512 | 137 | 107 | 32 | 2 | 74 | 137
MnROAD Mainline - Interstate 94 | 09/05/2006 | TUE | Passing | Vehicles on all day | 2062 | 3060 | 77 | 216 | 293 | 14748 | 70 |  | 1 | 1 | 2 | 3 | 6 | 2 | 2 | 137 | 39 | 3 | 13 | 9 | 75 | 14748
MnROAD Mainline - Interstate 94 | 09/06/2006 | WED | Driving | Vehicles on all day | 3335 | 5103 | 11729 | 3572 | 15301 | 194 | 70 | 16 | 8885 | 2697 | 30 | 391 | 186 | 21 | 130 | 2579 | 132 | 64 | 35 | 4 | 131 | 194
MnROAD Mainline - Interstate 94 | 09/06/2006 | WED | Passing | Vehicles on all day | 2235 | 3288 | 1206 | 351 | 1557 | 14366 | 70 | 23 | 355 | 132 | 2 | 22 | 18 | 5 | 11 | 192 | 58 | 2 | 9 | 32 | 696 | 14366
MnROAD Mainline - Interstate 94 | 09/07/2006 | THU | Driving | Vehicles on all day | 3569 | 5289 | 12670 | 3709 | 16379 | 310 | 70 | 23 | 8591 | 3921 | 47 | 400 | 202 | 31 | 208 | 2478 | 171 | 102 | 27 | 43 | 135 | 310
MnROAD Mainline - Interstate 94 | 09/07/2006 | THU | Passing | Vehicles on all day | 2448 | 3552 | 4134 | 498 | 4632 | 14423 | 70 | 58 | 2438 | 739 | 14 | 51 | 28 | 26 | 15 | 236 | 52 | 1 | 15 | 60 | 899 | 14423
MnROAD Mainline - Interstate 94 | 09/08/2006 | FRI | Driving | Vehicles on all day | 2961 | 4498 | 15122 | 3147 | 18269 | 218 | 70 | 13 | 10518 | 4432 | 31 | 376 | 141 | 14 | 148 | 2251 | 83 | 69 | 30 | 4 | 159 | 218
MnROAD Mainline - Interstate 94 | 09/08/2006 | FRI | Passing | Vehicles on all day | 2989 | 4461 | 10 | 159 | 169 | 22946 | 70 |  |  |  | 4 | 6 | 1 | 1 | 1 | 110 | 19 | 2 | 5 | 10 | 10 | 22946
MnROAD Mainline - Interstate 94 | 09/09/2006 | SAT | Driving | Vehicles on all day | 1339 | 2043 | 15126 | 1372 | 16498 | 266 | 70 | 28 | 11765 | 3108 | 18 | 150 | 52 | 3 | 79 | 1011 | 19 | 23 | 12 | 5 | 225 | 266
MnROAD Mainline - Interstate 94 | 09/09/2006 | SAT | Passing | Vehicles on all day | 2211 | 3299 | 308 | 135 | 443 | 16594 | 70 |  | 22 | 13 | 1 | 7 | 5 |  |  | 89 | 20 | 3 | 5 | 5 | 273 | 16594
MnROAD Mainline - Interstate 94 | 09/10/2006 | SUN | Driving | Vehicles on all day | 1191 | 1819 | 13482 | 1229 | 14711 | 140 | 70 | 30 | 9727 | 3676 | 16 | 132 | 30 | 2 | 56 | 932 | 21 | 34 | 5 | 1 | 49 | 140
MnROAD Mainline - Interstate 94 | 09/10/2006 | SUN | Passing | Vehicles on all day | 1803 | 2698 | 226 | 112 | 338 | 13747 | 70 | 8 | 106 | 28 | 2 | 9 | 3 |  | 1 | 78 | 13 |  | 4 | 2 | 84 | 13747
MnROAD Mainline - Interstate 94 | 09/11/2006 | MON | Driving | Vehicles on all day | 3270 | 4823 | 11396 | 3446 | 14842 | 146 | 70 | 9 | 7855 | 3442 | 33 | 428 | 203 | 34 | 154 | 2241 | 187 | 63 | 47 | 56 | 90 | 146
MnROAD Mainline - Interstate 94 | 09/11/2006 | MON | Passing | Vehicles on all day | 2120 | 3087 | 2084 | 330 | 2414 | 12579 | 70 | 47 | 509 | 195 | 8 | 19 | 14 | 5 | 2 | 171 | 50 | 3 | 11 | 47 | 1333 | 12579
MnROAD Mainline - Interstate 94 | 09/12/2006 | TUE | Driving | Vehicles on all day | 3420 | 5144 | 11443 | 3635 | 15078 | 137 | 70 | 9 | 7845 | 3515 | 42 | 420 | 195 | 39 | 149 | 2512 | 137 | 107 | 32 | 2 | 74 | 137
MnROAD Mainline - Interstate 94 | 09/12/2006 | TUE | Passing | Vehicles on all day | 2062 | 3060 | 77 | 216 | 293 | 14748 | 70 |  | 1 | 1 | 2 | 3 | 6 | 2 | 2 | 137 | 39 | 3 | 13 | 9 | 75 | 14748
MnROAD Mainline - Interstate 94 | 09/13/2006 | WED | Driving | Vehicles on all day | 3335 | 5103 | 11729 | 3572 | 15301 | 194 | 70 | 16 | 8885 | 2697 | 30 | 391 | 186 | 21 | 130 | 2579 | 132 | 64 | 35 | 4 | 131 | 194
MnROAD Mainline - Interstate 94 | 09/13/2006 | WED | Passing | Vehicles on all day | 2235 | 3288 | 1206 | 351 | 1557 | 14366 | 70 | 23 | 355 | 132 | 2 | 22 | 18 | 5 | 11 | 192 | 58 | 2 | 9 | 32 | 696 | 14366
MnROAD Mainline - Interstate 94 | 09/14/2006 | THU | Driving | Vehicles on all day | 3569 | 5289 | 12670 | 3709 | 16379 | 310 | 70 | 23 | 8591 | 3921 | 47 | 400 | 202 | 31 | 208 | 2478 | 171 | 102 | 27 | 43 | 135 | 310
MnROAD Mainline - Interstate 94 | 09/14/2006 | THU | Passing | Vehicles on all day | 2448 | 3552 | 4134 | 498 | 4632 | 14423 | 70 | 58 | 2438 | 739 | 14 | 51 | 28 | 26 | 15 | 236 | 52 | 1 | 15 | 60 | 899 | 14423
MnROAD Mainline - Interstate 94 | 09/15/2006 | FRI | Driving | Vehicles on all day | 2961 | 4498 | 15122 | 3147 | 18269 | 218 | 70 | 13 | 10518 | 4432 | 31 | 376 | 141 | 14 | 148 | 2251 | 83 | 69 | 30 | 4 | 159 | 218
MnROAD Mainline - Interstate 94 | 09/15/2006 | FRI | Passing | Vehicles on all day | 2989 | 4461 | 10 | 159 | 169 | 22946 | 70 |  |  |  | 4 | 6 | 1 | 1 | 1 | 110 | 19 | 2 | 5 | 10 | 10 | 22946
MnROAD Mainline - Interstate 94 | 09/16/2006 | SAT | Driving | Vehicles on all day | 1339 | 2043 | 15126 | 1372 | 16498 | 266 | 70 | 28 | 11765 | 3108 | 18 | 150 | 52 | 3 | 79 | 1011 | 19 | 23 | 12 | 5 | 225 | 266
MnROAD Mainline - Interstate 94 | 09/16/2006 | SAT | Passing | Vehicles on all day | 2211 | 3299 | 308 | 135 | 443 | 16594 | 70 |  | 22 | 13 | 1 | 7 | 5 |  |  | 89 | 20 | 3 | 5 | 5 | 273 | 16594
MnROAD Mainline - Interstate 94 | 09/17/2006 | SUN | Driving | Vehicles on all day | 1191 | 1819 | 13482 | 1229 | 14711 | 140 | 70 | 30 | 9727 | 3676 | 16 | 132 | 30 | 2 | 56 | 932 | 21 | 34 | 5 | 1 | 49 | 140
MnROAD Mainline - Interstate 94 | 10/09/2001 | TUE | Driving | Vehicles on all day | 3134 | 4722 | 9273 | 3360 | 12633 |  | 70 | 99 | 6029 | 2658 | 167 | 413 | 106 | 19 | 118 | 2291 | 130 | 85 | 23 | 8 | 487
MnROAD Mainline - Interstate 94 | 10/09/2001 | TUE | Passing | Vehicles on all day | 757 | 1146 | 10413 | 940 | 11353 |  | 70 | 92 | 7539 | 2555 | 41 | 226 | 25 | 6 | 31 | 544 | 59 | 3 | 5 |  | 227
MnROAD Mainline - Interstate 94 | 10/10/2001 | WED | Driving | Vehicles on all day | 3077 | 4648 | 9709 | 3325 | 13034 |  | 70 | 96 | 6089 | 3010 | 169 | 397 | 149 | 23 | 131 | 2245 | 105 | 71 | 28 | 7 | 514
MnROAD Mainline - Interstate 94 | 10/10/2001 | WED | Passing | Vehicles on all day | 839 | 1283 | 11490 | 1029 | 12519 |  | 70 | 95 | 8314 | 2867 | 53 | 221 | 34 | 2 | 24 | 622 | 66 | 4 | 1 | 2 | 214
MnROAD Mainline - Interstate 94 | 10/11/2001 | THU | Driving | Vehicles on all day | 3397 | 5107 | 10533 | 3713 | 14246 |  | 70 | 112 | 6671 | 3249 | 195 | 429 | 209 | 35 | 139 | 2405 | 183 | 87 | 24 | 7 | 501
MnROAD Mainline - Interstate 94 | 10/11/2001 | THU | Passing | Vehicles on all day | 928 | 1426 | 12959 | 1144 | 14103 |  | 70 | 129 | 9260 | 3268 | 47 | 257 | 40 | 9 | 24 | 693 | 70 | 1 | 2 | 1 | 302
MnROAD Mainline - Interstate 94 | 10/12/2001 | FRI | Driving | Vehicles on all day | 3073 | 4616 | 13577 | 3389 | 16966 |  | 70 | 129 | 8611 | 4280 | 174 | 435 | 155 | 36 | 157 | 2177 | 155 | 79 | 18 | 3 | 557
MnROAD Mainline - Interstate 94 | 10/12/2001 | FRI | Passing | Vehicles on all day | 997 | 1506 | 19151 | 1280 | 20431 |  | 70 | 137 | 13369 | 5268 | 45 | 364 | 39 | 14 | 44 | 705 | 62 | 1 | 5 | 1 | 377
MnROAD Mainline - Interstate 94 | 10/13/2001 | SAT | Driving | Vehicles on all day | 1407 | 2142 | 12506 | 1464 | 13970 |  | 70 | 101 | 8291 | 3499 | 69 | 196 | 64 | 8 | 31 | 1027 | 25 | 31 | 12 | 1 | 615
MnROAD Mainline - Interstate 94 | 10/13/2001 | SAT | Passing | Vehicles on all day | 405 | 607 | 12170 | 498 | 12668 |  | 70 | 99 | 8857 | 2978 | 19 | 136 | 27 | 5 | 22 | 269 | 16 | 3 | 1 |  | 236
MnROAD Mainline - Interstate 94 | 10/14/2001 | SUN | Driving | Vehicles on all day | 1097 | 1659 | 11367 | 1118 | 12485 |  | 70 | 111 | 7739 | 3014 | 56 | 160 | 28 | 6 | 25 | 793 | 9 | 32 | 9 |  | 503
MnROAD Mainline - Interstate 94 | 10/14/2001 | SUN | Passing | Vehicles on all day | 215 | 316 | 10791 | 229 | 11020 |  | 70 | 86 | 8283 | 2081 | 22 | 76 | 1 | 3 | 6 | 117 |  | 2 |  | 2 | 341
MnROAD Mainline - Interstate 94 | 10/15/2001 | MON | Driving | Vehicles on all day | 2787 | 4219 | 9319 | 3061 | 12380 |  | 70 | 88 | 5843 | 2830 | 167 | 374 | 127 | 15 | 101 | 2022 | 174 | 64 | 11 | 6 | 558
MnROAD Mainline - Interstate 94 | 10/15/2001 | MON | Passing | Vehicles on all day | 772 | 1185 | 10690 | 875 | 11565 |  | 70 | 99 | 7719 | 2406 | 30 | 158 | 33 | 2 | 17 | 556 | 73 | 1 | 4 | 1 | 466
MnROAD Mainline - Interstate 94 | 10/16/2001 | TUE | Driving | Vehicles on all day | 3336 | 5063 | 9535 | 3612 | 13147 |  | 70 | 98 | 6040 | 2878 | 174 | 411 | 131 | 17 | 113 | 2475 | 187 | 78 | 23 | 3 | 519
MnROAD Mainline - Interstate 94 | 10/16/2001 | TUE | Passing | Vehicles on all day | 806 | 1244 | 11171 | 944 | 12115 |  | 70 | 106 | 8033 | 2718 | 44 | 183 | 20 | 6 | 28 | 615 | 42 | 3 | 2 | 1 | 314
MnROAD Mainline - Interstate 94 | 10/17/2001 | WED | Driving | Vehicles on all day | 3291 | 4968 | 10814 | 3597 | 14411 |  | 70 | 119 | 6694 | 3508 | 186 | 474 | 121 | 26 | 124 | 2409 | 146 | 77 | 29 | 5 | 493
MnROAD Mainline - Interstate 94 | 10/17/2001 | WED | Passing | Vehicles on all day | 826 | 1243 | 13433 | 1010 | 14443 |  | 70 | 97 | 9363 | 3587 | 43 | 254 | 33 | 11 | 45 | 569 | 44 | 5 | 5 | 1 | 386
MnROAD Mainline - Interstate 94 | 10/18/2001 | THU | Driving | Vehicles on all day | 3315 | 5012 | 11920 | 3584 | 15504 |  | 70 | 118 | 7319 | 3866 | 168 | 430 | 178 | 24 | 159 | 2419 | 95 | 80 | 23 | 8 | 617
MnROAD Mainline - Interstate 94 | 10/18/2001 | THU | Passing | Vehicles on all day | 1043 | 1592 | 15516 | 1250 | 16766 |  | 70 | 143 | 10858 | 4116 | 60 | 261 | 46 | 13 | 47 | 758 | 55 | 5 | 3 | 2 | 399
MnROAD Mainline - Interstate 94 | 10/19/2001 | FRI | Driving | Vehicles on all day | 3069 | 4625 | 13791 | 3347 | 17138 |  | 70 | 124 | 8681 | 4381 | 172 | 444 | 147 | 26 | 136 | 2211 | 107 | 75 | 23 | 6 | 605
MnROAD Mainline - Interstate 94 | 10/19/2001 | FRI | Passing | Vehicles on all day | 1071 | 1629 | 19825 | 1315 | 21140 |  | 70 | 129 | 14000 | 5308 | 43 | 326 | 50 | 11 | 52 | 780 | 42 | 6 | 2 | 3 | 388
MnROAD Mainline - Interstate 94 | 10/20/2001 | SAT | Driving | Vehicles on all day | 1492 | 2265 | 13074 | 1576 | 14650 |  | 70 | 128 | 8657 | 3793 | 73 | 229 | 38 | 11 | 47 | 1107 | 22 | 34 | 11 | 4 | 496
MnROAD Mainline - Interstate 94 | 10/20/2001 | SAT | Passing | Vehicles on all day | 324 | 481 | 12654 | 433 | 13087 |  | 70 | 121 | 9334 | 3002 | 22 | 157 | 15 | 6 | 13 | 208 | 10 | 1 | 1 |  | 197
MnROAD Mainline - Interstate 94 | 10/21/2001 | SUN | Driving | Vehicles on all day | 1140 | 1717 | 11907 | 1202 | 13109 |  | 70 | 104 | 8084 | 3249 | 55 | 202 | 24 | 11 | 38 | 820 | 11 | 33 | 7 | 1 | 470
MnROAD Mainline - Interstate 94 | 10/21/2001 | SUN | Passing | Vehicles on all day | 194 | 276 | 11091 | 263 | 11354 |  | 70 | 110 | 8340 | 2482 | 10 | 124 | 4 | 2 | 10 | 108 | 1 | 3 | 1 |  | 159
MnROAD Mainline - Interstate 94 | 10/22/2001 | MON | Driving | Traffic Switch Begin | 252 | 381 | 633 | 276 | 909 |  | 70 | 4 | 401 | 192 | 19 | 29 | 14 | 1 | 11 | 181 | 13 | 6 | 2 |  | 36
MnROAD Mainline - Interstate 94 | 10/22/2001 | MON | Passing | Traffic Switch Begin | 44 | 67 | 488 | 53 | 541 |  | 70 | 6 | 361 | 108 | 3 | 12 |  | 0 | 1 | 33 | 3 |  |  | 1 | 12
MnROAD Mainline - Interstate 94 | 10/26/2001 | FRI | Driving | Traffic Switch End | 1416 | 2170 | 7006 | 1576 | 8582 |  | 70 | 71 | 4289 | 2225 | 87 | 212 | 89 | 6 | 51 | 1053 | 49 | 23 | 4 | 2 | 420
MnROAD Mainline - Interstate 94 | 10/26/2001 | FRI | Passing | Traffic Switch End | 520 | 789 | 10256 | 648 | 10904 |  | 70 | 61 | 7188 | 2782 | 17 | 176 | 26 | 5 | 20 | 370 | 28 | 3 | 1 | 1 | 225
MnROAD Mainline - Interstate 94 | 10/27/2001 | SAT | Driving | Vehicles on all day | 1524 | 2316 | 12825 | 1630 | 14455 |  | 70 | 125 | 8535 | 3617 | 102 | 238 | 44 | 13 | 41 | 1119 | 27 | 37 | 9 |  | 548
MnROAD Mainline - Interstate 94 | 10/27/2001 | SAT | Passing | Vehicles on all day | 337 | 503 | 11712 | 404 | 12116 |  | 70 | 133 | 8667 | 2538 | 17 | 139 | 10 | 7 | 10 | 209 | 9 |  | 3 |  | 374
MnROAD Mainline - Interstate 94 | 10/28/2001 | SUN | Driving | Vehicles on all day | 1094 | 1653 | 11340 | 1156 | 12496 |  | 70 | 111 | 7833 | 2982 | 68 | 179 | 31 | 11 | 28 | 791 | 10 | 28 | 9 | 1 | 414
MnROAD Mainline - Interstate 94 | 10/28/2001 | SUN | Passing | Vehicles on all day | 166 | 245 | 9612 | 215 | 9827 |  | 70 | 101 | 7396 | 1933 | 18 | 87 | 3 |  | 6 | 100 | 1 |  |  |  | 182
MnROAD Mainline - Interstate 94 | 10/29/2001 | MON | Driving | Vehicles on all day | 3074 | 4708 | 9372 | 3353 | 12725 |  | 70 | 98 | 5811 | 2841 | 182 | 367 | 183 | 17 | 116 | 2313 | 96 | 66 | 9 | 4 | 622
MnROAD Mainline - Interstate 94 | 10/29/2001 | MON | Passing | Vehicles on all day | 733 | 1120 | 10526 | 867 | 11393 |  | 70 | 103 | 7621 | 2476 | 29 | 189 | 30 | 9 | 33 | 537 | 32 | 5 | 2 | 1 | 326
MnROAD Mainline - Interstate 94 | 10/30/2001 | TUE | Driving | Vehicles on all day | 3101 | 4700 | 9267 | 3324 | 12591 |  | 70 | 100 | 5793 | 2780 | 174 | 385 | 116 | 18 | 135 | 2296 | 97 | 76 | 22 | 5 | 594
MnROAD Mainline - Interstate 94 | 10/30/2001 | TUE | Passing | Vehicles on all day | 725 | 1113 | 10444 | 836 | 11280 |  | 70 | 118 | 7539 | 2332 | 43 | 175 | 30 | 2 | 18 | 524 | 38 | 3 | 1 | 2 | 455
MnROAD Mainline - Interstate 94 | 10/31/2001 | WED | Driving | Vehicles on all day | 3373 | 5114 | 9081 | 3658 | 12739 |  | 70 | 91 | 5767 | 2731 | 196 | 423 | 141 | 27 | 130 | 2498 | 134 | 76 | 28 | 5 | 492
MnROAD Mainline - Interstate 94 | 10/31/2001 | WED | Passing | Vehicles on all day | 746 | 1139 | 10480 | 900 | 11380 |  | 70 | 109 | 7468 | 2639 | 40 | 198 | 23 | 6 | 32 | 551 | 43 | 5 | 2 |  | 264
MnROAD Mainline - Interstate 94 | 11/01/2001 | THU | Driving | Vehicles on all day | 3318 | 5016 | 10598 | 3620 | 14218 |  | 70 | 102 | 6497 | 3469 | 165 | 433 | 184 | 19 | 137 | 2414 | 161 | 83 | 19 | 5 | 530
MnROAD Mainline - Interstate 94 | 11/01/2001 | THU | Passing | Vehicles on all day | 959 | 1449 | 13485 | 1173 | 14658 |  | 70 | 112 | 9329 | 3787 | 38 | 271 | 64 | 6 | 32 | 681 | 66 | 6 | 8 | 1 | 257
MnROAD Mainline - Interstate 94 | 11/02/2001 | FRI | Driving | Vehicles on all day | 3046 | 4587 | 14552 | 3336 | 17888 |  | 70 | 109 | 8589 | 5203 | 165 | 459 | 171 | 22 | 139 | 2179 | 99 | 78 | 18 | 6 | 651
MnROAD Mainline - Interstate 94 | 11/02/2001 | FRI | Passing | Vehicles on all day | 1094 | 1655 | 21136 | 1397 | 22533 |  | 70 | 124 | 13997 | 6600 | 38 | 389 | 69 | 8 | 57 | 775 | 53 | 2 | 6 |  | 415
MnROAD Mainline - Interstate 94 | 11/03/2001 | SAT | Driving | Vehicles on all day | 1456 | 2231 | 11885 | 1473 | 13358 |  | 70 | 127 | 8150 | 3155 | 67 | 155 | 46 | 4 | 16 | 1116 | 19 | 40 | 9 | 1 | 453
MnROAD Mainline - Interstate 94 | 11/03/2001 | SAT | Passing | Vehicles on all day | 284 | 430 | 9829 | 362 | 10191 |  | 70 | 96 | 7441 | 2123 | 24 | 112 | 12 | 2 | 7 | 195 | 9 |  | 1 |  | 169
MnROAD Mainline - Interstate 94 | 11/04/2001 | SUN | Driving | Vehicles on all day | 1010 | 1548 | 10654 | 1019 | 11673 |  | 70 | 110 | 7441 | 2610 | 51 | 126 | 15 | 6 | 22 | 763 | 5 | 24 | 7 |  | 493
MnROAD Mainline - Interstate 94 | 11/04/2001 | SUN | Passing | Vehicles on all day | 151 | 222 | 8630 | 173 | 8803 |  | 70 | 96 | 6701 | 1704 | 9 | 53 | 3 | 3 | 5 | 92 | 5 | 2 |  | 1 | 129
MnROAD Mainline - Interstate 94 | 11/05/2001 | MON | Driving | Traffic Switch Begin | 277 | 419 | 662 | 296 | 958 |  | 70 | 10 | 420 | 196 | 19 | 28 | 18 | 3 | 9 | 200 | 8 | 8 | 2 |  | 37
MnROAD Mainline - Interstate 94 | 11/05/2001 | MON | Passing | Traffic Switch Begin | 43 | 65 | 484 | 52 | 536 |  | 70 | 7 | 370 | 95 | 2 | 11 | 3 | 1 | 1 | 30 | 3 | 0 | 0 |  | 12
MnROAD Mainline - Interstate 94 | 11/08/2001 | THU | Driving | Traffic Switch End | 3318 | 5016 | 10598 | 3620 | 14218 |  | 70 | 102 | 6497 | 3469 | 165 | 433 | 184 | 19 | 137 | 2414 | 161 | 83 | 19 | 5 | 530
MnROAD Mainline - Interstate 94 | 11/08/2001 | THU | Passing | Traffic Switch End | 959 | 1449 | 13485 | 1173 | 14658 |  | 70 | 112 | 9329 | 3787 | 38 | 271 | 64 | 6 | 32 | 681 | 66 | 6 | 8 | 1 | 257
MnROAD Mainline - Interstate 94 | 11/09/2001 | FRI | Driving | Vehicles on all day | 3046 | 4587 | 14552 | 3336 | 17888 |  | 70 | 109 | 8589 | 5203 | 165 | 459 | 171 | 22 | 139 | 2179 | 99 | 78 | 18 | 6 | 651
MnROAD Mainline - Interstate 94 | 11/09/2001 | FRI | Passing | Vehicles on all day | 1094 | 1655 | 21136 | 1397 | 22533 |  | 70 | 124 | 13997 | 6600 | 38 | 389 | 69 | 8 | 57 | 775 | 53 | 2 | 6 |  | 415
MnROAD Mainline - Interstate 94 | 11/10/2001 | SAT | Driving | Vehicles on all day | 1456 | 2231 | 11885 | 1473 | 13358 |  | 70 | 127 | 8150 | 3155 | 67 | 155 | 46 | 4 | 16 | 1116 | 19 | 40 | 9 | 1 | 453
MnROAD Mainline - Interstate 94 | 11/10/2001 | SAT | Passing | Vehicles on all day | 284 | 430 | 9829 | 362 | 10191 |  | 70 | 96 | 7441 | 2123 | 24 | 112 | 12 | 2 | 7 | 195 | 9 |  | 1 |  | 169
MnROAD Mainline - Interstate 94 | 11/11/2001 | SUN | Driving | Vehicles on all day | 1010 | 1548 | 10654 | 1019 | 11673 |  | 70 | 110 | 7441 | 2610 | 51 | 126 | 15 | 6 | 22 | 763 | 5 | 24 | 7 |  | 493
MnROAD Mainline - Interstate 94 | 11/11/2001 | SUN | Passing | Vehicles on all day | 151 | 222 | 8630 | 173 | 8803 |  | 70 | 96 | 6701 | 1704 | 9 | 53 | 3 | 3 | 5 | 92 | 5 | 2 |  | 1 | 129
MnROAD Mainline - Interstate 94 | 11/12/2001 | MON | Driving | Vehicles on all day | 277 | 419 | 662 | 296 | 958 |  | 70 | 10 | 420 | 196 | 19 | 28 | 18 | 3 | 9 | 200 | 8 | 8 | 2 |  | 37
MnROAD Mainline - Interstate 94 | 11/12/2001 | MON | Passing | Vehicles on all day | 43 | 65 | 484 | 52 | 536 |  | 70 | 7 | 370 | 95 | 2 | 11 | 3 | 1 | 1 | 30 | 3 | 0 | 0 |  | 12
MnROAD Mainline - Interstate 94 | 11/13/2001 | TUE | Driving | Vehicles on all day | 170 | 261 | 371 | 199 | 570 |  | 70 | 10 | 224 | 111 | 9 | 28 | 5 | 2 | 9 | 130 | 14 | 2 |  |  | 26
MnROAD Mainline - Interstate 94 | 11/13/2001 | TUE | Passing | Vehicles on all day | 53 | 81 | 359 | 55 | 414 |  | 70 | 4 | 265 | 84 | 1 | 5 | 3 |  |  | 40 | 4 | 1 | 1 |  | 6
MnROAD Mainline - Interstate 94 | 11/14/2001 | WED | Driving | Vehicles on all day | 3237 | 4888 | 9269 | 3502 | 12771 |  | 70 | 81 | 5934 | 2739 | 170 | 438 | 123 | 15 | 130 | 2376 | 138 | 82 | 25 | 5 | 515
MnROAD Mainline - Interstate 94 | 11/14/2001 | WED | Passing | Vehicles on all day | 774 | 1179 | 10798 | 935 | 11733 |  | 70 | 102 | 7737 | 2753 | 34 | 205 | 19 | 5 | 28 | 576 | 59 | 2 | 6 | 1 | 206
MnROAD Mainline - Interstate 94 | 11/15/2001 | THU | Driving | Vehicles on all day | 3287 | 4974 | 9826 | 3535 | 13361 |  | 70 | 118 | 6245 | 2911 | 188 | 396 | 144 | 25 | 130 | 2411 | 130 | 82 | 21 | 8 | 552
MnROAD Mainline - Interstate 94 | 11/15/2001 | THU | Passing | Vehicles on all day | 830 | 1266 | 11711 | 987 | 12698 |  | 70 | 117 | 8447 | 2875 | 33 | 216 | 29 | 3 | 37 | 619 | 39 | 8 | 3 |  | 272
MnROAD Mainline - Interstate 94 | 11/16/2001 | FRI | Driving | Vehicles on all day | 3255 | 4921 | 11888 | 3541 | 15429 |  | 70 | 147 | 7714 | 3478 | 194 | 437 | 145 | 21 | 133 | 2381 | 123 | 77 | 22 | 8 | 549
MnROAD Mainline - Interstate 94 | 11/16/2001 | FRI | Passing | Vehicles on all day | 855 | 1290 | 15239 | 1060 | 16299 |  | 70 | 148 | 10810 | 3986 | 43 | 268 | 30 | 7 | 47 | 609 | 46 | 5 | 3 | 2 | 295
MnROAD Mainline - Interstate 94 | 11/17/2001 | SAT | Driving | Vehicles on all day | 1541 | 2340 | 12850 | 1652 | 14502 |  | 70 | 153 | 8706 | 3545 | 111 | 232 | 42 | 12 | 33 | 1135 | 38 | 30 | 17 | 2 | 446
MnROAD Mainline - Interstate 94 | 11/17/2001 | SAT | Passing | Vehicles on all day | 373 | 561 | 11868 | 486 | 12354 |  | 70 | 128 | 8748 | 2804 | 27 | 169 | 13 |  | 9 | 261 | 4 | 2 | 1 |  | 188
MnROAD Mainline - Interstate 94 | 11/18/2001 | SUN | Driving | Vehicles on all day | 1011 | 1535 | 10642 | 1026 | 11668 |  | 70 | 97 | 7239 | 2755 | 44 | 145 | 30 | 7 | 23 | 731 | 12 | 28 | 6 |  | 551
MnROAD Mainline - Interstate 94 | 11/18/2001 | SUN | Passing | Vehicles on all day | 185 | 275 | 9279 | 207 | 9486 |  | 70 | 98 | 6983 | 1918 | 9 | 76 | 1 | 4 | 4 | 108 | 3 |  | 2 |  | 280
MnROAD Mainline - Interstate 94 | 11/19/2001 | MON | Driving | Vehicles on all day | 2891 | 4411 | 9158 | 3181 | 12339 |  | 70 | 74 | 5863 | 2726 | 197 | 350 | 143 | 15 | 109 | 2153 | 139 | 58 | 13 | 4 | 495
MnROAD Mainline - Interstate 94 | 11/19/2001 | MON | Passing | Vehicles on all day | 642 | 991 | 10149 | 769 | 10918 |  | 70 | 92 | 7392 | 2408 | 26 | 158 | 32 | 3 | 16 | 483 | 49 |  | 2 |  | 257
MnROAD Mainline - Interstate 94 | 11/20/2001 | TUE | Driving | Vehicles on all day | 3398 | 5129 | 10777 | 3612 | 14389 |  | 70 | 108 | 6966 | 3087 | 170 | 422 | 120 | 19 | 144 | 2495 | 118 | 94 | 26 | 4 | 616
MnROAD Mainline - Interstate 94 | 11/20/2001 | TUE | Passing | Vehicles on all day | 766 | 1158 | 12700 | 903 | 13603 |  | 70 | 101 | 9364 | 2805 | 39 | 215 | 28 | 7 | 24 | 531 | 48 | 7 | 1 | 3 | 430
MnROAD Mainline - Interstate 94 | 11/21/2001 | WED | Driving | Vehicles on all day | 3084 | 4652 | 13413 | 3361 | 16774 |  | 70 | 130 | 8957 | 3729 | 173 | 391 | 157 | 35 | 145 | 2211 | 151 | 71 | 23 | 4 | 597
MnROAD Mainline - Interstate 94 | 11/21/2001 | WED | Passing | Vehicles on all day | 980 | 1492 | 19727 | 1189 | 20916 |  | 70 | 143 | 14557 | 4669 | 49 | 275 | 38 | 5 | 40 | 714 | 59 | 4 | 5 |  | 358
MnROAD Mainline - Interstate 94 | 11/22/2001 | THU | Driving | Vehicles on all day | 1138 | 1721 | 14000 | 1093 | 15093 |  | 70 | 93 | 9654 | 3645 | 18 | 139 | 21 | 6 | 17 | 829 | 15 | 34 | 14 |  | 608
MnROAD Mainline - Interstate 94 | 11/22/2001 | THU | Passing | Vehicles on all day | 254 | 378 | 14316 | 303 | 14619 |  | 70 | 125 | 10702 | 3163 | 9 | 117 | 10 | 1 | 7 | 155 | 3 |  | 1 |  | 326
MnROAD Mainline - Interstate 94 | 11/23/2001 | FRI | Driving | Vehicles on all day | 1430 | 2218 | 12384 | 1674 | 14058 |  | 70 | 128 | 7863 | 3765 | 93 | 290 | 77 | 12 | 83 | 1088 | 24 | 3 | 1 | 3 | 628
MnROAD Mainline - Interstate 94 | 11/23/2001 | FRI | Passing | Vehicles on all day | 419 | 630 | 12487 | 514 | 13001 |  | 70 | 122 | 8961 | 2996 | 21 | 170 | 14 | 5 | 22 | 273 | 7 |  | 1 | 1 | 408
MnROAD Mainline - Interstate 94 | 11/24/2001 | SAT | Driving | Vehicles on all day | 786 | 1178 | 11249 | 813 | 12062 |  | 70 | 106 | 7468 | 3103 | 51 | 154 | 18 | 2 | 20 | 530 | 11 | 21 | 4 | 2 | 572
MnROAD Mainline - Interstate 94 | 11/24/2001 | SAT | Passing | Vehicles on all day | 271 | 412 | 9761 | 314 | 10075 |  | 70 | 104 | 7280 | 2097 | 10 | 95 | 10 | 3 | 6 | 184 | 5 | 1 |  |  | 280
MnROAD Mainline - Interstate 94 | 11/25/2001 | SUN | Driving | Vehicles on all day | 862 | 1309 | 12124 | 867 | 12991 |  | 70 | 106 | 8103 | 3327 | 34 | 138 | 22 | 1 | 22 | 619 | 4 | 21 | 5 | 1 | 588
MnROAD Mainline - Interstate 94 | 11/25/2001 | SUN | Passing | Vehicles on all day | 136 | 190 | 12032 | 191 | 12223 |  | 70 | 106 | 9265 | 2469 | 5 | 107 | 4 | 1 | 9 | 63 | 1 | 1 |  |  | 192
MnROAD Mainline - Interstate 94 | 11/26/2001 | MON | Driving | Vehicles on all day | 1961 | 2965 | 8366 | 2140 | 10506 |  | 70 | 75 | 5470 | 2396 | 129 | 270 | 80 | 17 | 82 | 1422 | 79 | 49 | 8 | 4 | 425
MnROAD Mainline - Interstate 94 | 11/26/2001 | MON | Passing | Vehicles on all day | 851 | 1314 | 6832 | 1021 | 7853 |  | 70 | 60 | 4553 | 1970 | 43 | 220 | 25 | 11 | 20 | 660 | 34 | 8 |  |  | 249
MnROAD Mainline - Interstate 94 | 11/27/2001 | TUE | Driving | Vehicles on all day | 1919 | 2881 | 5726 | 1958 | 7684 |  | 70 | 78 | 3440 | 1896 | 98 | 221 | 40 | 13 | 61 | 1411 | 24 | 67 | 18 | 5 | 312
MnROAD Mainline - Interstate 94 | 11/27/2001 | TUE | Passing | Vehicles on all day | 869 | 1335 | 4505 | 985 | 5490 |  | 70 | 82 | 2797 | 1444 | 45 | 182 | 21 | 6 | 18 | 679 | 14 | 12 | 6 | 2 | 182
MnROAD Mainline - Interstate 94 | 11/28/2001 | WED | Driving | Vehicles on all day | 2852 | 4312 | 8314 | 3020 | 11334 |  | 70 | 79 | 5232 | 2626 | 167 | 333 | 85 | 10 | 125 | 2130 | 63 | 90 | 15 | 2 | 377
MnROAD Mainline - Interstate 94 | 11/28/2001 | WED | Passing | Vehicles on all day | 889 | 1359 | 8211 | 1042 | 9253 |  | 70 | 63 | 5670 | 2337 | 52 | 201 | 22 | 6 | 24 | 681 | 39 | 7 | 9 | 1 | 141
MnROAD Mainline - Interstate 94 | 11/29/2001 | THU | Driving | Vehicles on all day | 3169 | 4785 | 9120 | 3347 | 12467 |  | 70 | 86 | 5746 | 2758 | 198 | 374 | 89 | 13 | 129 | 2341 | 83 | 86 | 24 | 10 | 530
MnROAD Mainline - Interstate 94 | 11/29/2001 | THU | Passing | Vehicles on all day | 842 | 1281 | 9665 | 995 | 10660 |  | 70 | 92 | 6715 | 2486 | 45 | 212 | 26 | 12 | 47 | 609 | 33 | 7 | 3 | 1 | 372
MnROAD Mainline - Interstate 94 | 11/30/2001 | FRI | Driving | Vehicles on all day | 2877 | 4359 | 10187 | 3113 | 13300 |  | 70 | 104 | 6467 | 3180 | 150 | 406 | 115 | 18 | 101 | 2141 | 83 | 78 | 18 | 3 | 436
MnROAD Mainline - Interstate 94 | 03/29/2010 | MON | Passing | Vehicles on all day | 585 | 891 | 11416 | 739 | 12155 |  | 70 | 1 | 8522 | 2840 | 5 | 176 | 39 | 2 | 41 | 444 | 27 | 2 | 2 | 1 | 53
MnROAD Mainline - Interstate 94 | 03/30/2010 | TUE | Driving | Vehicles on all day | 3364 | 5096 | 9851 | 3627 | 13478 |  | 70 |  | 6807 | 2836 | 26 | 462 | 123 | 11 | 173 | 2567 | 146 | 94 | 24 | 1 | 208
MnROAD Mainline - Interstate 94 | 03/30/2010 | TUE | Passing | Vehicles on all day | 683 | 1027 | 11714 | 829 | 12543 |  | 70 | 13 | 8730 | 2913 | 8 | 193 | 32 | 2 | 38 | 503 | 38 | 9 | 5 | 1 | 58
MnROAD Mainline - Interstate 94 | 03/31/2010 | WED | Driving | Traffic Switch Begin | 932 | 1414 | 2652 | 1002 | 3654 |  | 70 |  | 1806 | 791 | 10 | 123 | 31 | 2 | 52 | 718 | 34 | 22 | 10 | 0 | 56
MnROAD Mainline - Interstate 94 | 03/31/2010 | WED | Passing | Traffic Switch Begin | 211 | 319 | 3530 | 265 | 3795 |  | 70 | 3 | 2588 | 921 | 7 | 61 | 11 | 1 | 12 | 157 | 14 | 1 | 2 |  | 18
MnROAD Mainline - Interstate 94 | 06/14/2010 | MON | Driving | Traffic Switch End | 1969 | 2977 | 7357 | 2191 | 9548 |  | 70 | 68 | 4970 | 2177 | 28 | 311 | 87 | 32 | 123 | 1473 | 74 | 31 | 12 | 20 | 141
MnROAD Mainline - Interstate 94 | 06/14/2010 | MON | Passing | Traffic Switch End | 599 | 918 | 9899 | 717 | 10616 |  | 70 | 4 | 7253 | 2581 | 26 | 135 | 31 | 2 | 33 | 462 | 20 | 2 | 4 | 1 | 61
MnROAD Mainline - Interstate 94 | 06/15/2010 | TUE | Driving | Vehicles on all day | 3047 | 4432 | 9918 | 3054 | 12972 |  | 70 | 202 | 6487 | 2892 | 58 | 365 | 108 | 35 | 130 | 2020 | 144 | 74 | 24 | 96 | 337
MnROAD Mainline - Interstate 94 | 06/15/2010 | TUE | Passing | Vehicles on all day | 859 | 1312 | 13065 | 1040 | 14105 |  | 70 | 8 | 9579 | 3408 | 25 | 212 | 41 | 4 | 53 | 662 | 31 | 6 | 6 |  | 70
MnROAD Mainline - Interstate 94 | 06/16/2010 | WED | Driving | Vehicles on all day | 3372 | 4993 | 10956 | 3450 | 14406 |  | 70 | 135 | 7368 | 3325 | 37 | 376 | 119 | 19 | 178 | 2410 | 131 | 67 | 30 | 83 | 128
MnROAD Mainline - Interstate 94 | 06/16/2010 | WED | Passing | Vehicles on all day | 877 | 1344 | 14671 | 1007 | 15678 |  | 70 | 34 | 10740 | 3833 | 17 | 165 | 41 | 7 | 43 | 683 | 34 | 14 | 3 |  | 64
MnROAD Mainline - Interstate 94 | 06/17/2010 | THU | Driving | Vehicles on all day | 3243 | 4834 | 11499 | 3382 | 14881 |  | 70 | 109 | 7767 | 3413 | 46 | 370 | 146 | 41 | 154 | 2325 | 147 | 60 | 34 | 59 | 210
MnROAD Mainline - Interstate 94 | 06/17/2010 | THU | Passing | Vehicles on all day | 984 | 1506 | 16026 | 1150 | 17176 |  | 70 | 20 | 11617 | 4320 | 13 | 202 | 57 | 4 | 50 | 762 | 45 | 6 | 9 | 2 | 69
MnROAD Mainline - Interstate 94 | 06/18/2010 | FRI | Driving | Vehicles on all day | 2959 | 4379 | 14215 | 3150 | 17365 |  | 70 | 76 | 9679 | 4290 | 49 | 393 | 136 | 27 | 191 | 2076 | 139 | 59 | 30 | 50 | 170
MnROAD Mainline - Interstate 94 | 06/18/2010 | FRI | Passing | Vehicles on all day | 931 | 1428 | 21748 | 1138 | 22886 |  | 70 | 42 | 15643 | 5963 | 21 | 238 | 64 | 7 | 49 | 714 | 36 | 4 | 4 | 1 | 100
MnROAD Mainline - Interstate 94 | 06/19/2010 | SAT | Driving | Vehicles on all day | 1456 | 2139 | 11605 | 1518 | 13123 |  | 70 | 24 | 8312 | 3199 | 37 | 174 | 54 | 11 | 107 | 1005 | 54 | 32 | 26 | 18 | 70
MnROAD Mainline - Interstate 94 | 06/19/2010 | SAT | Passing | Vehicles on all day | 253 | 377 | 11609 | 281 | 11890 |  | 70 | 29 | 8654 | 2913 | 8 | 45 | 16 | 1 | 17 | 179 | 7 | 5 | 2 | 1 | 13
MnROAD Mainline - Interstate 94 | 06/20/2010 | SUN | Driving | Vehicles on all day | 1035 | 1486 | 10394 | 1083 | 11477 |  | 70 | 43 | 7369 | 2851 | 25 | 139 | 44 | 11 | 110 | 651 | 43 | 5 | 9 | 46 | 131
MnROAD Mainline - Interstate 94 | 06/20/2010 | SUN | Passing | Vehicles on all day | 177 | 268 | 10379 | 216 | 10595 |  | 70 | 24 | 7701 | 2634 | 7 | 47 | 8 | 1 | 16 | 132 | 4 |  |  | 1 | 20
MnROAD Mainline - Interstate 94 | 06/21/2010 | MON | Driving | Vehicles on all day | 2986 | 4416 | 10384 | 3220 | 13604 |  | 70 | 51 | 7084 | 3005 | 36 | 414 | 134 | 23 | 190 | 2073 | 219 | 39 | 35 | 57 | 244
MnROAD Mainline - Interstate 94 | 06/21/2010 | MON | Passing | Vehicles on all day | 851 | 1301 | 13017 | 1008 | 14025 |  | 70 | 15 | 9577 | 3365 | 8 | 169 | 50 | 7 | 48 | 648 | 66 | 3 | 6 | 3 | 60
MnROAD Mainline - Interstate 94 | 06/22/2010 | TUE | Driving | Vehicles on all day | 3431 | 4905 | 9969 | 3418 | 13387 |  | 70 | 71 | 6810 | 2855 | 50 | 422 | 117 | 34 | 178 | 2158 | 211 | 86 | 46 | 116 | 233
MnROAD Mainline - Interstate 94 | 06/22/2010 | TUE | Passing | Vehicles on all day | 878 | 1337 | 12920 | 1042 | 13962 |  | 70 | 15 | 9460 | 3387 | 9 | 163 | 60 | 6 | 53 | 654 | 85 | 5 | 6 | 1 | 58
MnROAD Mainline - Interstate 94 | 06/23/2010 | WED | Driving | Vehicles on all day | 3373 | 5020 | 10504 | 3538 | 14042 |  | 70 | 41 | 7190 | 3062 | 44 | 390 | 125 | 38 | 182 | 2414 | 190 | 76 | 36 | 43 | 211
MnROAD Mainline - Interstate 94 | 06/23/2010 | WED | Passing | Vehicles on all day | 916 | 1405 | 13938 | 1131 | 15069 |  | 70 | 8 | 10176 | 3676 | 25 | 239 | 62 | 2 | 49 | 706 | 39 | 3 | 4 | 2 | 78
MnROAD Mainline - Interstate 94 | 06/24/2010 | THU | Driving | Vehicles on all day | 3399 | 5094 | 11645 | 3654 | 15299 |  | 70 | 44 | 8069 | 3343 | 53 | 445 | 143 | 30 | 178 | 2482 | 187 | 73 | 34 | 29 | 189
MnROAD Mainline - Interstate 94 | 06/24/2010 | THU | Passing | Vehicles on all day | 959 | 1474 | 16169 | 1128 | 17297 |  | 70 | 40 | 11745 | 4310 | 21 | 192 | 56 | 3 | 53 | 749 | 41 | 4 | 6 | 3 | 74
MnROAD Mainline - Interstate 94 | 06/25/2010 | FRI | Driving | Vehicles on all day | 3076 | 4526 | 13016 | 3464 | 16480 |  | 70 | 96 | 8807 | 3785 | 122 | 613 | 124 | 48 | 187 | 2084 | 153 | 75 | 32 | 26 | 328
MnROAD Mainline - Interstate 94 | 06/25/2010 | FRI | Passing | Vehicles on all day | 1145 | 1696 | 18757 | 1604 | 20361 |  | 70 | 17 | 13437 | 5111 | 126 | 517 | 87 | 2 | 56 | 756 | 48 | 5 | 5 | 2 | 192
MnROAD Mainline - Interstate 94 | 06/26/2010 | SAT | Driving | Vehicles on all day | 1613 | 2353 | 14060 | 1668 | 15728 |  | 70 | 23 | 9875 | 4067 | 43 | 202 | 56 | 9 | 111 | 1089 | 67 | 37 | 26 | 28 | 95
MnROAD Mainline - Interstate 94 | 06/26/2010 | SAT | Passing | Vehicles on all day | 384 | 585 | 16165 | 438 | 16603 |  | 70 | 41 | 11937 | 4145 | 5 | 78 | 24 | 2 | 21 | 292 | 9 | 3 | 3 | 1 | 42
MnROAD Mainline - Interstate 94 | 06/27/2010 | SUN | Driving | Vehicles on all day | 1241 | 1854 | 12557 | 1342 | 13899 |  | 70 | 42 | 8940 | 3442 | 20 | 186 | 24 | 5 | 105 | 911 | 45 | 10 | 15 | 21 | 133
MnROAD Mainline - Interstate 94 | 06/27/2010 | SUN | Passing | Vehicles on all day | 259 | 395 | 14024 | 310 | 14334 |  | 70 | 22 | 10352 | 3626 | 13 | 56 | 12 | 2 | 24 | 197 | 5 |  | 1 |  | 24
MnROAD Mainline - Interstate 94 | 06/28/2010 | MON | Driving | Vehicles on all day | 3105 | 4710 | 10810 | 3473 | 14283 |  | 70 | 25 | 7473 | 3194 | 40 | 463 | 149 | 38 | 209 | 2353 | 130 | 46 | 21 | 24 | 118
MnROAD Mainline - Interstate 94 | 06/28/2010 | MON | Passing | Vehicles on all day | 857 | 1327 | 14071 | 1018 | 15089 |  | 70 | 24 | 10241 | 3730 | 13 | 170 | 55 | 7 | 58 | 682 | 26 | 3 | 2 | 2 | 76
MnROAD Mainline - Interstate 94 | 06/29/2010 | TUE | Driving | Vehicles on all day | 3344 | 5005 | 10877 | 3547 | 14424 |  | 70 | 34 | 7536 | 3195 | 32 | 429 | 148 | 11 | 187 | 2462 | 132 | 70 | 33 | 43 | 112
MnROAD Mainline - Interstate 94 | 06/29/2010 | TUE | Passing | Vehicles on all day | 819 | 1260 | 13963 | 967 | 14930 |  | 70 | 26 | 10129 | 3745 | 5 | 171 | 56 | 8 | 43 | 640 | 33 | 7 | 3 | 1 | 63
MnROAD Mainline - Interstate 94 | 06/30/2010 | WED | Driving | Vehicles on all day | 3470 | 5139 | 11837 | 3668 | 15505 |  | 70 | 55 | 8056 | 3520 | 45 | 469 | 151 | 27 | 216 | 2455 | 136 | 74 | 48 | 47 | 206
MnROAD Mainline - Interstate 94 | 06/30/2010 | WED | Passing | Vehicles on all day | 937 | 1453 | 15967 | 1089 | 17056 |  | 70 | 39 | 11568 | 4302 | 18 | 172 | 51 | 5 | 44 | 755 | 33 | 4 | 6 | 1 | 58
MnROAD Mainline - Interstate 94 | 07/01/2010 | THU | Driving | Vehicles on all day | 3346 | 4912 | 13842 | 3572 | 17414 |  | 70 | 143 | 9120 | 4251 | 42 | 506 | 161 | 31 | 239 | 2279 | 146 | 72 | 47 | 49 | 328
MnROAD Mainline - Interstate 94 | 07/01/2010 | THU | Passing | Vehicles on all day | 1107 | 1699 | 21272 | 1300 | 22572 |  | 70 | 50 | 15168 | 5976 | 14 | 231 | 68 | 4 | 71 | 866 | 29 | 7 | 6 | 4 | 78
MnROAD Mainline - Interstate 94 | 07/02/2010 | FRI | Driving | Vehicles on all day | 2536 | 3603 | 16170 | 2577 | 18747 |  | 70 | 118 | 10943 | 4561 | 40 | 403 | 98 | 38 | 169 | 1519 | 134 | 51 | 40 | 85 | 548
MnROAD Mainline - Interstate 94 | 07/02/2010 | FRI | Passing | Vehicles on all day | 862 | 1300 | 24023 | 1064 | 25087 |  | 70 | 41 | 17285 | 6595 | 9 | 257 | 50 | 3 | 64 | 636 | 32 | 6 | 6 | 1 | 102
MnROAD Mainline - Interstate 94 | 07/03/2010 | SAT | Driving | Vehicles on all day | 1352 | 1941 | 14730 | 1383 | 16113 |  | 70 | 160 | 10331 | 3939 | 33 | 207 | 43 | 27 | 101 | 841 | 46 | 32 | 26 | 27 | 300
MnROAD Mainline - Interstate 94 | 07/03/2010 | SAT | Passing | Vehicles on all day | 311 | 446 | 17266 | 451 | 17717 |  | 70 | 40 | 12870 | 4285 | 30 | 182 | 18 | 2 | 21 | 187 | 7 | 1 | 3 |  | 71
MnROAD Mainline - Interstate 94 | 07/04/2010 | SUN | Driving | Vehicles on all day | 864 | 1305 | 10243 | 917 | 11160 |  | 70 | 37 | 7527 | 2572 | 25 | 84 | 32 | 9 | 62 | 639 | 38 | 4 | 5 | 19 | 107
MnROAD Mainline - Interstate 94 | 07/04/2010 | SUN | Passing | Vehicles on all day | 113 | 174 | 8351 | 129 | 8480 |  | 70 | 20 | 6387 | 1931 | 7 | 16 | 6 | 2 | 10 | 87 | 1 |  |  |  | 13
MnROAD Mainline - Interstate 94 | 07/05/2010 | MON | Driving | Vehicles on all day | 1184 | 1686 | 9823 | 1230 | 11053 |  | 70 | 56 | 7052 | 2461 | 38 | 184 | 47 | 28 | 94 | 704 | 59 | 6 | 15 | 55 | 254
MnROAD Mainline - Interstate 94 | 07/05/2010 | MON | Passing | Vehicles on all day | 202 | 304 | 9201 | 255 | 9456 |  | 70 | 27 | 6854 | 2298 | 9 | 58 | 10 | 2 | 24 | 147 | 4 |  | 1 |  | 22
MnROAD Mainline - Interstate 94 | 07/06/2010 | TUE | Driving | Vehicles on all day | 2907 | 4315 | 10122 | 3140 | 13262 |  | 70 | 41 | 6926 | 2932 | 43 | 436 | 168 | 29 | 162 | 2040 | 131 | 39 | 27 | 65 | 223
MnROAD Mainline - Interstate 94 | 07/06/2010 | TUE | Passing | Vehicles on all day | 699 | 1070 | 12453 | 848 | 13301 |  | 70 | 27 | 9200 | 3166 | 10 | 165 | 48 | 2 | 53 | 537 | 25 | 4 | 4 |  | 60
MnROAD Mainline - Interstate 94 | 07/07/2010 | WED | Driving | Vehicles on all day | 3366 | 5026 | 10367 | 3568 | 13935 |  | 70 | 82 | 7072 | 3070 | 45 | 430 | 134 | 52 | 204 | 2448 | 103 | 82 | 48 | 22 | 143
MnROAD Mainline - Interstate 94 | 07/07/2010 | WED | Passing | Vehicles on all day | 824 | 1257 | 13203 | 963 | 14166 |  | 70 | 17 | 9657 | 3461 | 11 | 161 | 74 | 8 | 46 | 618 | 29 | 9 | 6 | 1 | 68
MnROAD Mainline - Interstate 94 | 07/08/2010 | THU | Driving | Vehicles on all day | 3285 | 4946 | 10613 | 3517 | 14130 |  | 70 | 79 | 7237 | 3131 | 28 | 426 | 151 | 14 | 197 | 2454 | 118 | 71 | 38 | 20 | 166
MnROAD Mainline - Interstate 94 | 07/08/2010 | THU | Passing | Vehicles on all day | 861 | 1329 | 14465 | 1023 | 15488 |  | 70 | 28 | 10645 | 3713 | 12 | 183 | 50 | 1 | 52 | 682 | 34 | 7 | 2 |  | 79
MnROAD Mainline - Interstate 94 | 07/09/2010 | FRI | Driving | Vehicles on all day | 3095 | 4598 | 13506 | 3305 | 16811 |  | 70 | 119 | 9255 | 3853 | 36 | 445 | 120 | 21 | 186 | 2203 | 156 | 79 | 43 | 16 | 279
MnROAD Mainline - Interstate 94 | 07/09/2010 | FRI | Passing | Vehicles on all day | 892 | 1349 | 19865 | 1085 | 20950 |  | 70 | 53 | 14389 | 5355 | 19 | 211 | 78 | 4 | 63 | 649 | 47 | 4 | 8 | 2 | 68
MnROAD Mainline - Interstate 94 | 07/10/2010 | SAT | Driving | Vehicles on all day | 1606 | 2390 | 13823 | 1733 | 15556 |  | 70 | 90 | 9704 | 3825 | 39 | 218 | 72 | 29 | 111 | 1126 | 74 | 34 | 22 | 8 | 204
MnROAD Mainline - Interstate 94 | 07/10/2010 | SAT | Passing | Vehicles on all day | 351 | 534 | 15111 | 421 | 15532 |  | 70 | 71 | 11146 | 3854 | 7 | 82 | 22 | 5 | 30 | 264 | 8 | 1 | 2 |  | 40
MnROAD Mainline - Interstate 94 | 07/11/2010 | SUN | Driving | Vehicles on all day | 1280 | 1959 | 11837 | 1434 | 13271 |  | 70 | 54 | 8464 | 3234 | 34 | 173 | 55 | 15 | 101 | 994 | 34 | 11 | 10 | 7 | 85
MnROAD Mainline - Interstate 94 | 07/11/2010 | SUN | Passing | Vehicles on all day | 242 | 369 | 12335 | 306 | 12641 |  | 70 | 33 | 9206 | 3075 | 6 | 79 | 14 | 3 | 14 | 184 | 5 |  |  | 1 | 21
MnROAD Mainline - Interstate 94 | 07/12/2010 | MON | Driving | Vehicles on all day | 2939 | 4462 | 10767 | 3329 | 14096 |  | 70 | 48 | 7423 | 3115 | 35 | 460 | 176 | 27 | 172 | 2205 | 177 | 40 | 17 | 20 | 181
MnROAD Mainline - Interstate 94 | 07/12/2010 | MON | Passing | Vehicles on all day | 771 | 1178 | 13564 | 915 | 14479 |  | 70 | 27 | 9986 | 3483 | 13 | 156 | 60 | 1 | 52 | 584 | 38 | 3 | 6 | 2 | 68
MnROAD Mainline - Interstate 94 | 07/13/2010 | TUE | Driving | Vehicles on all day | 3184 | 4789 | 10599 | 3409 | 14008 |  | 70 | 117 | 7255 | 2953 | 33 | 416 | 119 | 33 | 193 | 2360 | 133 | 66 | 37 | 19 | 274
MnROAD Mainline - Interstate 94 | 07/13/2010 | TUE | Passing | Vehicles on all day | 825 | 1256 | 13217 | 988 | 14205 |  | 70 | 36 | 9743 | 3382 | 9 | 198 | 46 | 5 | 47 | 630 | 39 | 7 | 4 | 3 | 56
MnROAD Mainline - Interstate 94 | 07/14/2010 | WED | Driving | Vehicles on all day | 3278 | 4769 | 10167 | 3338 | 13505 |  | 70 | 68 | 6882 | 2854 | 32 | 391 | 141 | 48 | 167 | 2152 | 210 | 79 | 46 | 72 | 363
MnROAD Mainline - Interstate 94 | 07/14/2010 | WED | Passing | Vehicles on all day | 916 | 1400 | 13860 | 1075 | 14935 |  | 70 | 9 | 10077 | 3700 | 14 | 190 | 34 | 7 | 56 | 709 | 50 | 3 | 11 | 1 | 74
MnROAD Mainline - Interstate 94 | 07/15/2010 | THU | Driving | Vehicles on all day | 3222 | 4773 | 12189 | 3443 | 15632 |  | 70 | 134 | 8126 | 3476 | 50 | 436 | 125 | 35 | 211 | 2237 | 210 | 67 | 43 | 29 | 453
MnROAD Mainline - Interstate 94 | 07/15/2010 | THU | Passing | Vehicles on all day | 1103 | 1693 | 17239 | 1321 | 18560 |  | 70 | 35 | 12466 | 4654 | 7 | 239 | 57 | 6 | 77 | 860 | 63 | 4 | 7 | 1 | 84
MnROAD Mainline - Interstate 94 | 07/16/2010 | FRI | Driving | Vehicles on all day | 3040 | 4406 | 14849 | 3165 | 18014 |  | 70 | 240 | 9788 | 4224 | 61 | 463 | 122 | 50 | 170 | 1944 | 180 | 63 | 72 | 40 | 597
MnROAD Mainline - Interstate 94 | 07/16/2010 | FRI | Passing | Vehicles on all day | 942 | 1428 | 21710 | 1221 | 22931 |  | 70 | 52 | 15760 | 5803 | 54 | 307 | 57 | 9 | 55 | 691 | 41 | 2 | 5 |  | 95
MnROAD Mainline - Interstate 94 | 07/17/2010 | SAT | Driving | Vehicles on all day | 1566 | 2221 | 13224 | 1541 | 14765 |  | 70 | 103 | 9045 | 3676 | 46 | 219 | 37 | 23 | 92 | 933 | 77 | 30 | 47 | 37 | 400
MnROAD Mainline - Interstate 94 | 07/17/2010 | SAT | Passing | Vehicles on all day | 257 | 385 | 14472 | 327 | 14799 |  | 70 | 39 | 10684 | 3720 | 11 | 87 | 26 | 3 | 14 | 179 | 4 | 1 | 2 |  | 29
MnROAD Mainline - Interstate 94 | 07/18/2010 | SUN | Driving | Vehicles on all day | 1230 | 1872 | 12808 | 1336 | 14144 |  | 70 | 40 | 9064 | 3605 | 33 | 137 | 34 | 13 | 107 | 947 | 32 | 11 | 9 | 13 | 99
MnROAD Mainline - Interstate 94 | 07/18/2010 | SUN | Passing | Vehicles on all day | 268 | 401 | 14072 | 338 | 14410 |  | 70 | 40 | 10260 | 3745 | 11 | 75 | 20 | 1 | 31 | 187 | 11 | 1 | 1 |  | 27
MnROAD Mainline - Interstate 94 | 07/19/2010 | MON | Driving | Traffic Switch Begin | 834 | 1274 | 2956 | 947 | 3903 |  | 70 | 12 | 2061 | 861 | 8 | 124 | 35 | 5 | 52 | 647 | 57 | 12 | 5 | 1 | 23
MnROAD Mainline - Interstate 94 | 07/19/2010 | MON | Passing | Traffic Switch Begin | 211 | 327 | 3737 | 263 | 4000 |  | 70 | 4 | 2742 | 976 | 3 | 49 | 14 | 4 | 12 | 165 | 15 |  | 0 |  | 15
MnROAD Mainline - Interstate 94 | 08/03/2010 | TUE | Driving | Traffic Switch End | 2355 | 3541 | 7702 | 2556 | 10258 |  | 70 | 66 | 5244 | 2223 | 28 | 332 | 117 | 32 | 134 | 1730 | 93 | 58 | 24 | 7 | 169
MnROAD Mainline - Interstate 94 | 08/03/2010 | TUE | Passing | Traffic Switch End | 688 | 1057 | 10267 | 827 | 11094 |  | 70 | 12 | 7541 | 2654 | 9 | 154 | 44 | 4 | 42 | 533 | 34 | 4 | 3 | 1 | 60
MnROAD Mainline - Interstate 94 | 08/04/2010 | WED | Driving | Vehicles on all day | 3367 | 5022 | 11331 | 3622 | 14953 |  | 70 | 113 | 7750 | 3241 | 46 | 472 | 164 | 32 | 187 | 2415 | 162 | 70 | 43 | 31 | 227
MnROAD Mainline - Interstate 94 | 08/04/2010 | WED | Passing | Vehicles on all day | 987 | 1516 | 15914 | 1175 | 17089 |  | 70 | 30 | 11635 | 4164 | 12 | 209 | 51 | 7 | 56 | 769 | 60 | 5 | 5 | 1 | 85
MnROAD Mainline - Interstate 94 | 08/05/2010 | THU | Driving | Vehicles on all day | 3169 | 4750 | 12292 | 3459 | 15751 |  | 70 | 39 | 8506 | 3608 | 33 | 453 | 132 | 21 | 194 | 2325 | 182 | 62 | 39 | 18 | 139
MnROAD Mainline - Interstate 94 | 08/05/2010 | THU | Passing | Vehicles on all day | 954 | 1466 | 17831 | 1121 | 18952 |  | 70 | 35 | 12909 | 4807 | 16 | 188 | 50 | 3 | 53 | 743 | 56 | 6 | 5 | 1 | 80
MnROAD Mainline - Interstate 94 | 08/06/2010 | FRI | Driving | Vehicles on all day | 2854 | 4272 | 14118 | 3096 | 17214 |  | 70 | 41 | 9780 | 4059 | 32 | 441 | 98 | 20 | 174 | 2090 | 129 | 58 | 33 | 21 | 238
MnROAD Mainline - Interstate 94 | 08/06/2010 | FRI | Passing | Vehicles on all day | 811 | 1229 | 20928 | 998 | 21926 |  | 70 | 43 | 15117 | 5698 | 3 | 232 | 54 | 5 | 53 | 607 | 32 | 7 | 4 | 1 | 70
MnROAD Mainline - Interstate 94 | 08/07/2010 | SAT | Driving | Vehicles on all day | 1453 | 2184 | 13773 | 1541 | 15314 |  | 70 | 36 | 9668 | 3896 | 29 | 186 | 42 | 21 | 81 | 1071 | 56 | 16 | 22 | 17 | 173
MnROAD Mainline - Interstate 94 | 08/07/2010 | SAT | Passing | Vehicles on all day | 349 | 535 | 15457 | 414 | 15871 |  | 70 | 45 | 11360 | 4026 | 5 | 88 | 20 | 2 | 19 | 274 | 2 | 2 | 2 |  | 26
MnROAD Mainline - Interstate 94 | 08/08/2010 | SUN | Driving | Vehicles on all day | 1254 | 1895 | 11582 | 1388 | 12970 |  | 70 | 34 | 8146 | 3302 | 30 | 155 | 40 | 15 | 109 | 936 | 70 | 16 | 9 | 8 | 100
MnROAD Mainline - Interstate 94 | 08/08/2010 | SUN | Passing | Vehicles on all day | 218 | 331 | 12318 | 277 | 12595 |  | 70 | 31 | 9038 | 3227 | 8 | 74 | 12 | 2 | 12 | 163 | 5 |  | 1 |  | 22
MnROAD Mainline - Interstate 94 | 08/09/2010 | MON | Driving | Vehicles on all day | 2872 | 4377 | 10802 | 3200 | 14002 |  | 70 | 54 | 7562 | 3021 | 38 | 433 | 112 | 15 | 182 | 2222 | 120 | 50 | 15 | 13 | 165
MnROAD Mainline - Interstate 94 | 08/09/2010 | MON | Passing | Vehicles on all day | 667 | 1025 | 13280 | 843 | 14123 |  | 70 | 22 | 9857 | 3349 | 8 | 196 | 34 | 1 | 45 | 523 | 33 | 1 | 2 |  | 52
MnROAD Mainline - Interstate 94 | 08/10/2010 | TUE | Driving | Vehicles on all day | 3161 | 4721 | 10186 | 3438 | 13624 |  | 70 | 49 | 6960 | 2918 | 37 | 461 | 122 | 20 | 174 | 2276 | 225 | 63 | 34 | 26 | 259
MnROAD Mainline - Interstate 94 | 08/10/2010 | TUE | Passing | Vehicles on all day | 849 | 1307 | 13273 | 1020 | 14293 |  | 70 | 15 | 9715 | 3485 | 11 | 183 | 44 | 3 | 49 | 666 | 56 | 2 | 6 |  | 58
MnROAD Mainline - Interstate 94 | 08/11/2010 | WED | Driving | Vehicles on all day | 3133 | 4693 | 9922 | 3318 | 13240 |  | 70 | 39 | 6808 | 2956 | 28 | 363 | 93 | 14 | 204 | 2318 | 169 | 73 | 36 | 20 | 119
MnROAD Mainline - Interstate 94 | 10/11/2003 | SAT | Driving | Vehicles on all day | 1577 | 2355 | 13057 | 1720 | 14777 |  | 70 | 91 | 9238 | 3574 | 78 | 280 | 57 | 17 | 53 | 1136 | 32 | 48 | 13 | 6 | 154
MnROAD Mainline - Interstate 94 | 10/11/2003 | SAT | Passing | Vehicles on all day | 419 | 623 | 12455 | 573 | 13028 |  | 70 | 191 | 8964 | 3162 | 24 | 210 | 11 | 4 | 22 | 289 | 9 | 1 | 1 | 2 | 138
MnROAD Mainline - Interstate 94 | 10/12/2003 | SUN | Driving | Vehicles on all day | 1204 | 1825 | 11900 | 1392 | 13292 |  | 70 | 113 | 9227 | 2187 | 38 | 302 | 49 | 41 | 47 | 877 | 7 | 25 | 5 | 1 | 373
MnROAD Mainline - Interstate 94 | 10/12/2003 | SUN | Passing | Vehicles on all day | 183 | 258 | 11065 | 272 | 11337 |  | 70 | 324 | 8417 | 2219 | 17 | 132 | 7 | 3 | 11 | 99 |  | 1 | 2 |  | 105
MnROAD Mainline - Interstate 94 | 10/13/2003 | MON | Driving | Traffic Switch Begin | 150 | 226 | 309 | 159 | 468 |  | 70 | 3 | 218 | 70 | 6 | 19 | 6 | 2 | 6 | 110 | 3 | 5 | 1 | 0 | 17
MnROAD Mainline - Interstate 94 | 10/13/2003 | MON | Passing | Traffic Switch Begin | 22 | 33 | 242 | 25 | 267 |  | 70 | 8 | 175 | 54 | 2 | 4 | 1 | 1 | 1 | 16 | 0 | 0 |  |  | 5
MnROAD Mainline - Interstate 94 | 10/16/2003 | THU | Driving | Traffic Switch End | 2180 | 3290 | 8018 | 2532 | 10550 |  | 70 | 51 | 5999 | 1238 | 113 | 409 | 170 | 69 | 126 | 1493 | 104 | 30 | 9 | 8 | 729
MnROAD Mainline - Interstate 94 | 10/16/2003 | THU | Passing | Traffic Switch End | 662 | 1000 | 11540 | 846 | 12386 |  | 70 | 369 | 7911 | 3100 | 30 | 229 | 27 | 6 | 20 | 476 | 51 | 2 |  | 5 | 160
MnROAD Mainline - Interstate 94 | 10/17/2003 | FRI | Driving | Vehicles on all day | 3458 | 5174 | 13956 | 3931 | 17887 |  | 70 | 87 | 10297 | 2673 | 150 | 641 | 313 | 97 | 169 | 2332 | 117 | 89 | 17 | 6 | 899
MnROAD Mainline - Interstate 94 | 10/17/2003 | FRI | Passing | Vehicles on all day | 1013 | 1536 | 20320 | 1322 | 21642 |  | 70 | 666 | 14416 | 4951 | 35 | 370 | 44 | 20 | 63 | 734 | 52 |  | 2 | 2 | 287
MnROAD Mainline - Interstate 94 | 10/18/2003 | SAT | Driving | Vehicles on all day | 1670 | 2503 | 13838 | 1863 | 15701 |  | 70 | 147 | 10166 | 3250 | 96 | 307 | 74 | 42 | 60 | 1183 | 41 | 45 | 13 | 2 | 275
MnROAD Mainline - Interstate 94 | 10/18/2003 | SAT | Passing | Vehicles on all day | 389 | 571 | 13857 | 535 | 14392 |  | 70 | 356 | 9965 | 3363 | 12 | 201 | 25 | 5 | 24 | 247 | 17 | 1 | 2 | 1 | 173
MnROAD Mainline - Interstate 94 | 10/19/2003 | SUN | Driving | Vehicles on all day | 1178 | 1794 | 12074 | 1386 | 13460 |  | 70 | 123 | 9115 | 2665 | 56 | 291 | 39 | 29 | 42 | 893 | 8 | 23 | 3 | 2 | 171
MnROAD Mainline - Interstate 94 | 10/19/2003 | SUN | Passing | Vehicles on all day | 196 | 281 | 11932 | 288 | 12220 |  | 70 | 252 | 8828 | 2738 | 12 | 133 | 6 | 3 | 16 | 115 | 2 |  | 1 |  | 114
MnROAD Mainline - Interstate 94 | 10/20/2003 | MON | Driving | Vehicles on all day | 3012 | 4557 | 9494 | 3445 | 12939 |  | 70 | 82 | 6871 | 2312 | 174 | 499 | 162 | 33 | 155 | 2214 | 124 | 62 | 10 | 12 | 229
MnROAD Mainline - Interstate 94 | 10/20/2003 | MON | Passing | Vehicles on all day | 775 | 1187 | 11607 | 1003 | 12610 |  | 70 | 289 | 8315 | 2862 | 33 | 266 | 34 | 5 | 22 | 588 | 52 | 2 |  | 1 | 141
MnROAD Mainline - Interstate 94 | 10/21/2003 | TUE | Driving | Vehicles on all day | 3428 | 5175 | 9747 | 3807 | 13554 |  | 70 | 87 | 7014 | 2351 | 184 | 527 | 162 | 40 | 126 | 2516 | 136 | 87 | 23 | 6 | 295
MnROAD Mainline - Interstate 94 | 10/21/2003 | TUE | Passing | Vehicles on all day | 872 | 1340 | 11641 | 1081 | 12722 |  | 70 | 330 | 8213 | 2951 | 46 | 259 | 21 | 7 | 17 | 678 | 45 | 3 | 3 | 2 | 147
MnROAD Mainline - Interstate 94 | 10/22/2003 | WED | Driving | Vehicles on all day | 3614 | 5454 | 9733 | 3984 | 13717 |  | 70 | 80 | 7037 | 1948 | 172 | 543 | 218 | 63 | 135 | 2589 | 144 | 98 | 18 | 4 | 668
MnROAD Mainline - Interstate 94 | 10/22/2003 | WED | Passing | Vehicles on all day | 817 | 1247 | 12003 | 1031 | 13034 |  | 70 | 438 | 8573 | 2832 | 38 | 250 | 42 | 10 | 21 | 605 | 58 | 1 | 3 | 3 | 160
MnROAD Mainline - Interstate 94 | 10/23/2003 | THU | Driving | Vehicles on all day | 3856 | 5784 | 10260 | 4337 | 14597 |  | 70 | 77 | 7610 | 1500 | 191 | 686 | 285 | 100 | 155 | 2635 | 161 | 93 | 21 | 10 | 1073
MnROAD Mainline - Interstate 94 | 10/23/2003 | THU | Passing | Vehicles on all day | 981 | 1488 | 13534 | 1230 | 14764 |  | 70 | 368 | 9403 | 3598 | 42 | 288 | 43 | 10 | 44 | 720 | 72 | 5 | 5 | 1 | 165
MnROAD Mainline - Interstate 94 | 10/24/2003 | FRI | Driving | Vehicles on all day | 3518 | 5275 | 12650 | 3967 | 16617 |  | 70 | 77 | 8996 | 2895 | 167 | 614 | 315 | 78 | 142 | 2421 | 109 | 99 | 17 | 5 | 682
MnROAD Mainline - Interstate 94 | 10/24/2003 | FRI | Passing | Vehicles on all day | 1117 | 1694 | 17756 | 1454 | 19210 |  | 70 | 334 | 12118 | 5080 | 55 | 393 | 68 | 5 | 45 | 812 | 68 | 2 | 2 | 4 | 224
MnROAD Mainline - Interstate 94 | 10/25/2003 | SAT | Driving | Vehicles on all day | 1752 | 2612 | 12496 | 1945 | 14441 |  | 70 | 64 | 9534 | 2142 | 75 | 348 | 162 | 68 | 63 | 1137 | 29 | 44 | 17 | 2 | 756
MnROAD Mainline - Interstate 94 | 10/25/2003 | SAT | Passing | Vehicles on all day | 418 | 621 | 12526 | 548 | 13074 |  | 70 | 264 | 8955 | 3177 | 21 | 171 | 20 | 4 | 27 | 284 | 16 | 1 | 2 | 2 | 130
MnROAD Mainline - Interstate 94 | 10/26/2003 | SUN | Driving | Vehicles on all day | 1288 | 1932 | 11788 | 1422 | 13210 |  | 70 | 57 | 9483 | 1210 | 47 | 303 | 103 | 68 | 42 | 811 | 13 | 30 | 5 |  | 1038
MnROAD Mainline - Interstate 94 | 10/26/2003 | SUN | Passing | Vehicles on all day | 202 | 292 | 11640 | 309 | 11949 |  | 70 | 261 | 8603 | 2661 | 10 | 153 | 6 | 6 | 10 | 122 | 2 |  |  |  | 115
MnROAD Mainline - Interstate 94 | 10/27/2003 | MON | Driving | Vehicles on all day | 3025 | 4606 | 9946 | 3469 | 13415 |  | 70 | 77 | 7156 | 2351 | 165 | 512 | 192 | 51 | 121 | 2239 | 114 | 58 | 9 | 8 | 362
MnROAD Mainline - Interstate 94 | 10/27/2003 | MON | Passing | Vehicles on all day | 795 | 1208 | 11311 | 1011 | 12322 |  | 70 | 290 | 8086 | 2780 | 43 | 261 | 33 | 5 | 18 | 585 | 58 | 3 | 1 | 4 | 155
MnROAD Mainline - Interstate 94 | 10/28/2003 | TUE | Driving | Vehicles on all day | 3175 | 4778 | 9187 | 3515 | 12702 |  | 70 | 75 | 6371 | 2612 | 189 | 448 | 199 | 16 | 123 | 2303 | 121 | 92 | 17 | 7 | 129
MnROAD Mainline - Interstate 94 | 10/28/2003 | TUE | Passing | Vehicles on all day | 947 | 1452 | 11048 | 1159 | 12207 |  | 70 | 219 | 7825 | 2889 | 32 | 246 | 47 | 4 | 22 | 724 | 73 | 2 | 5 | 4 | 115
MnROAD Mainline - Interstate 94 | 10/29/2003 | WED | Driving | Vehicles on all day | 3355 | 5075 | 9709 | 3703 | 13412 |  | 70 | 92 | 6794 | 2669 | 191 | 498 | 143 | 35 | 122 | 2506 | 90 | 87 | 23 | 8 | 154
MnROAD Mainline - Interstate 94 | 10/29/2003 | WED | Passing | Vehicles on all day | 1009 | 1530 | 11668 | 1225 | 12893 |  | 70 | 370 | 7953 | 3132 | 44 | 283 | 37 | 6 | 34 | 746 | 58 | 11 | 2 | 4 | 213
MnROAD Mainline - Interstate 94 | 10/30/2003 | THU | Driving | Vehicles on all day | 3350 | 5057 | 10027 | 3691 | 13718 |  | 70 | 83 | 6936 | 2862 | 182 | 503 | 131 | 29 | 120 | 2492 | 113 | 97 | 19 | 5 | 146
MnROAD Mainline - Interstate 94 | 10/30/2003 | THU | Passing | Vehicles on all day | 984 | 1525 | 12499 | 1209 | 13708 |  | 70 | 259 | 8730 | 3365 | 38 | 269 | 26 | 9 | 22 | 787 | 52 | 2 | 2 | 2 | 145
MnROAD Mainline - Interstate 94 | 10/31/2003 | FRI | Driving | Vehicles on all day | 3274 | 4944 | 11119 | 3698 | 14817 |  | 70 | 72 | 7805 | 3024 | 199 | 483 | 277 | 23 | 117 | 2353 | 143 | 79 | 18 | 6 | 218
MnROAD Mainline - Interstate 94 | 10/31/2003 | FRI | Passing | Vehicles on all day | 1036 | 1571 | 15479 | 1309 | 16788 |  | 70 | 310 | 10937 | 4066 | 49 | 326 | 59 | 7 | 39 | 760 | 56 | 8 | 1 | 4 | 166
MnROAD Mainline - Interstate 94 | 11/01/2003 | SAT | Driving | Vehicles on all day | 1641 | 2471 | 12890 | 1856 | 14746 |  | 70 | 81 | 9063 | 3603 | 85 | 285 | 187 | 14 | 44 | 1158 | 25 | 45 | 8 | 5 | 143
MnROAD Mainline - Interstate 94 | 11/01/2003 | SAT | Passing | Vehicles on all day | 358 | 521 | 12118 | 500 | 12618 |  | 70 | 287 | 8435 | 3252 | 25 | 196 | 25 | 8 | 15 | 218 | 7 | 2 | 3 | 1 | 144
MnROAD Mainline - Interstate 94 | 11/02/2003 | SUN | Driving | Vehicles on all day | 1101 | 1669 | 11232 | 1237 | 12469 |  | 70 | 78 | 8270 | 2792 | 53 | 217 | 25 | 19 | 37 | 837 | 14 | 29 | 6 |  | 92
MnROAD Mainline - Interstate 94 | 11/02/2003 | SUN | Passing | Vehicles on all day | 192 | 281 | 9889 | 264 | 10153 |  | 70 | 297 | 7352 | 2152 | 13 | 104 | 6 |  | 11 | 122 | 6 |  | 2 |  | 88
MnROAD Mainline - Interstate 94 | 11/03/2003 | MON | Driving | Vehicles on all day | 2509 | 3768 | 8612 | 2864 | 11476 |  | 70 | 50 | 6039 | 2300 | 146 | 413 | 181 | 23 | 116 | 1773 | 133 | 56 | 14 | 9 | 223
MnROAD Mainline - Interstate 94 | 11/03/2003 | MON | Passing | Vehicles on all day | 1039 | 1610 | 9690 | 1276 | 10966 |  | 70 | 204 | 6749 | 2589 | 58 | 251 | 71 | 8 | 18 | 806 | 57 | 4 | 1 | 2 | 148
MnROAD Mainline - Interstate 94 | 11/04/2003 | TUE | Driving | Vehicles on all day | 2955 | 4456 | 8079 | 3322 | 11401 |  | 70 | 99 | 5469 | 2363 | 155 | 454 | 199 | 35 | 119 | 2145 | 116 | 78 | 20 | 1 | 148
MnROAD Mainline - Interstate 94 | 11/04/2003 | TUE | Passing | Vehicles on all day | 849 | 1296 | 9750 | 1025 | 10775 |  | 70 | 208 | 6771 | 2612 | 37 | 223 | 32 | 7 | 28 | 640 | 45 | 10 | 1 | 2 | 159
MnROAD Mainline - Interstate 94 | 11/05/2003 | WED | Driving | Vehicles on all day | 3086 | 4656 | 8582 | 3419 | 12001 |  | 70 | 100 | 5794 | 2537 | 158 | 435 | 146 | 28 | 133 | 2270 | 144 | 72 | 22 | 11 | 151
MnROAD Mainline - Interstate 94 | 11/05/2003 | WED | Passing | Vehicles on all day | 968 | 1490 | 11580 | 1190 | 12770 |  | 70 | 285 | 8016 | 3119 | 62 | 250 | 35 | 8 | 38 | 748 | 41 | 4 | 2 | 2 | 160
MnROAD Mainline - Interstate 94 | 11/06/2003 | THU | Driving | Vehicles on all day | 3057 | 4637 | 9589 | 3475 | 13064 |  | 70 | 89 | 6316 | 2994 | 164 | 439 | 287 | 17 | 116 | 2220 | 146 | 61 | 17 | 8 | 190
MnROAD Mainline - Interstate 94 | 11/06/2003 | THU | Passing | Vehicles on all day | 1068 | 1620 | 13972 | 1343 | 15315 |  | 70 | 419 | 9212 | 4102 | 45 | 325 | 70 | 5 | 35 | 770 | 81 | 7 | 2 | 3 | 239
MnROAD Mainline - Interstate 94 | 11/07/2003 | FRI | Driving | Vehicles on all day | 2504 | 3736 | 11450 | 2793 | 14243 |  | 70 | 105 | 7729 | 2858 | 130 | 447 | 267 | 46 | 94 | 1655 | 62 | 55 | 14 | 23 | 758
MnROAD Mainline - Interstate 94 | 11/07/2003 | FRI | Passing | Vehicles on all day | 1200 | 1811 | 21799 | 1509 | 23308 |  | 70 | 512 | 13824 | 7100 | 62 | 418 | 43 | 7 | 49 | 866 | 48 | 9 | 7 |  | 363
MnROAD Mainline - Interstate 94 | 11/08/2003 | SAT | Driving | Vehicles on all day | 1445 | 2181 | 11439 | 1550 | 12989 |  | 70 | 121 | 8888 | 2059 | 89 | 204 | 55 | 27 | 47 | 1037 | 41 | 34 | 10 | 6 | 371
MnROAD Mainline - Interstate 94 | 11/08/2003 | SAT | Passing | Vehicles on all day | 278 | 421 | 11409 | 364 | 11773 |  | 70 | 302 | 8468 | 2540 | 21 | 115 | 9 | 6 | 6 | 198 | 8 | 1 |  |  | 99
MnROAD Mainline - Interstate 94 | 11/09/2003 | SUN | Driving | Vehicles on all day | 975 | 1496 | 10261 | 1062 | 11323 |  | 70 | 88 | 7907 | 2164 | 39 | 154 | 24 | 9 | 26 | 770 | 12 | 22 | 6 |  | 102
MnROAD Mainline - Interstate 94 | 11/09/2003 | SUN | Passing | Vehicles on all day | 127 | 188 | 8248 | 161 | 8409 |  | 70 | 253 | 6320 | 1575 | 7 | 63 | 1 | 2 | 4 | 82 | 1 | 1 |  |  | 100
MnROAD Mainline - Interstate 94 | 11/10/2003 | MON | Driving | Vehicles on all day | 2930 | 4470 | 9483 | 3315 | 12798 |  | 70 | 85 | 6667 | 2564 | 167 | 412 | 245 | 31 | 102 | 2181 | 98 | 56 | 14 | 9 | 167
MnROAD Mainline - Interstate 94 | 11/10/2003 | MON | Passing | Vehicles on all day | 680 | 1045 | 10232 | 853 | 11085 |  | 70 | 704 | 6879 | 2430 | 30 | 209 | 51 | 2 | 21 | 506 | 31 |  | 1 | 2 | 219
MnROAD Mainline - Interstate 94 | 11/11/2003 | TUE | Driving | Vehicles on all day | 3264 | 4916 | 9993 | 3604 | 13597 |  | 70 | 121 | 6979 | 2731 | 164 | 519 | 143 | 29 | 110 | 2407 | 110 | 99 | 14 | 9 | 162
MnROAD Mainline - Interstate 94 | 11/11/2003 | TUE | Passing | Vehicles on all day | 731 | 1113 | 11456 | 919 | 12375 |  | 70 | 452 | 7959 | 2877 | 38 | 236 | 18 | 6 | 27 | 547 | 40 | 2 | 3 | 2 | 168
MnROAD Mainline - Interstate 94 | 11/12/2003 | WED | Driving | Vehicles on all day | 2879 | 4354 | 8415 | 3140 | 11555 |  | 70 | 101 | 5759 | 2410 | 145 | 410 | 95 | 16 | 95 | 2163 | 112 | 82 | 18 | 4 | 145
MnROAD Mainline - Interstate 94 | 11/12/2003 | WED | Passing | Vehicles on all day | 901 | 1394 | 10520 | 1074 | 11594 |  | 70 | 389 | 7295 | 2713 | 34 | 211 | 34 | 6 | 22 | 716 | 41 | 2 | 7 | 1 | 123
MnROAD Mainline - Interstate 94 | 11/13/2003 | THU | Driving | Vehicles on all day | 3234 | 4895 | 9602 | 3581 | 13183 |  | 70 | 136 | 6552 | 2740 | 179 | 454 | 136 | 26 | 104 | 2403 | 174 | 84 | 14 | 7 | 174
MnROAD Mainline - Interstate 94 | 11/13/2003 | THU | Passing | Vehicles on all day | 880 | 1343 | 12387 | 1102 | 13489 |  | 70 | 591 | 8210 | 3394 | 40 | 282 | 23 | 6 | 33 | 666 | 43 | 3 | 3 | 3 | 192
MnROAD Mainline - Interstate 94 | 11/14/2003 | FRI | Driving | Vehicles on all day | 3192 | 4839 | 12777 | 3584 | 16361 |  | 70 | 119 | 8545 | 3916 | 183 | 512 | 145 | 29 | 114 | 2383 | 119 | 75 | 16 | 8 | 197
MnROAD Mainline - Interstate 94 | 11/14/2003 | FRI | Passing | Vehicles on all day | 952 | 1436 | 17568 | 1237 | 18805 |  | 70 | 696 | 11461 | 5163 | 40 | 360 | 48 | 5 | 39 | 682 | 54 | 5 | 4 |  | 248
MnROAD Mainline - Interstate 94 | 11/15/2003 | SAT | Driving | Vehicles on all day | 1590 | 2413 | 12232 | 1714 | 13946 |  | 70 | 128 | 8735 | 3246 | 105 | 219 | 48 | 14 | 42 | 1205 | 24 | 46 | 10 | 1 | 123
MnROAD Mainline - Interstate 94 | 11/15/2003 | SAT | Passing | Vehicles on all day | 324 | 484 | 11275 | 421 | 11696 |  | 70 | 880 | 7485 | 2777 | 26 | 140 | 8 | 3 | 10 | 222 | 8 | 2 | 2 |  | 133
MnROAD Mainline - Interstate 94 | 11/16/2003 | SUN | Driving | Vehicles on all day | 1061 | 1634 | 10645 | 1195 | 11840 |  | 70 | 107 | 7941 | 2525 | 57 | 186 | 31 | 6 | 36 | 847 | 7 | 19 | 6 |  | 72
MnROAD Mainline - Interstate 94 | 11/16/2003 | SUN | Passing | Vehicles on all day | 161 | 238 | 9194 | 209 | 9403 |  | 70 | 769 | 6306 | 2006 | 9 | 79 | 6 | 2 | 7 | 103 | 2 | 1 |  |  | 113
MnROAD Mainline - Interstate 94 | 11/17/2003 | MON | Driving | Traffic Switch Begin | 255 | 380 | 574 | 275 | 849 |  | 70 | 13 | 394 | 156 | 15 | 34 | 11 | 4 | 9 | 180 | 12 | 9 | 1 | 2 | 11
MnROAD Mainline - Interstate 94 | 11/17/2003 | MON | Passing | Traffic Switch Begin | 30 | 46 | 435 | 36 | 471 |  | 70 | 24 | 309 | 96 | 3 | 7 | 1 | 0 | 2 | 22 | 1 |  |  | 0 | 6
MnROAD Mainline - Interstate 94 | 11/26/2003 | WED | Driving | Traffic Switch End | 1401 | 2158 | 7363 | 1639 | 9002 |  | 70 | 92 | 5278 | 1895 | 70 | 239 | 93 | 29 | 61 | 1079 | 43 | 16 | 5 | 3 | 98
MnROAD Mainline - Interstate 94 | 11/26/2003 | WED | Passing | Traffic Switch End | 617 | 951 | 11948 | 761 | 12709 |  | 70 | 512 | 8223 | 3063 | 27 | 183 | 33 | 5 | 13 | 474 | 20 | 3 | 1 | 1 | 150
MnROAD Mainline - Interstate 94 | 11/27/2003 | THU | Driving | Vehicles on all day | 1050 | 1575 | 11918 | 1056 | 12974 |  | 70 | 109 | 8801 | 2940 | 22 | 143 | 17 | 2 | 15 | 794 | 8 | 47 | 3 | 5 | 68
MnROAD Mainline - Interstate 94 | 11/27/2003 | THU | Passing | Vehicles on all day | 238 | 354 | 14445 | 319 | 14764 |  | 70 | 554 | 10251 | 3532 | 7 | 131 | 7 |  | 5 | 165 | 2 | 2 |  |  | 108
MnROAD Mainline - Interstate 94 | 11/28/2003 | FRI | Driving | Vehicles on all day | 1028 | 1570 | 8550 | 1221 | 9771 |  | 70 | 88 | 5830 | 2517 | 75 | 237 | 34 | 7 | 42 | 788 | 18 | 11 | 4 | 5 | 115
MnROAD Mainline - Interstate 94 | 11/28/2003 | FRI | Passing | Vehicles on all day | 421 | 639 | 11902 | 520 | 12422 |  | 70 | 443 | 7920 | 3360 | 20 | 157 | 6 | 2 | 11 | 311 | 8 | 1 | 4 |  | 179
MnROAD Mainline - Interstate 94 | 11/29/2003 | SAT | Driving | Vehicles on all day | 774 | 1182 | 11376 | 917 | 12293 |  | 70 | 111 | 8037 | 3108 | 58 | 194 | 18 | 8 | 19 | 592 | 13 | 7 | 7 | 1 | 120
MnROAD Mainline - Interstate 94 | 11/29/2003 | SAT | Passing | Vehicles on all day | 180 | 260 | 10194 | 259 | 10453 |  | 70 | 307 | 7165 | 2628 | 15 | 118 | 3 | 2 | 7 | 109 | 3 |  | 2 |  | 94
MnROAD Mainline - Interstate 94 | 11/30/2003 | SUN | Driving | Vehicles on all day | 780 | 1161 | 11623 | 872 | 12495 |  | 70 | 116 | 8462 | 2970 | 35 | 187 | 16 | 6 | 19 | 566 | 10 | 20 | 7 | 6 | 75
MnROAD Mainline - Interstate 94 | 11/30/2003 | SUN | Passing | Vehicles on all day | 159 | 234 | 12350 | 211 | 12561 |  | 70 | 671 | 8887 | 2686 | 10 | 89 | 3 | 1 | 4 | 102 | 1 | 1 |  |  | 106
MnROAD Mainline - Interstate 94 | 12/01/2003 | MON | Driving | Vehicles on all day | 2491 | 3790 | 8406 | 2852 | 11258 |  | 70 | 116 | 5761 | 2388 | 148 | 395 | 135 | 65 | 116 | 1855 | 72 | 52 | 8 | 6 | 141
MnROAD Mainline - Interstate 94 | 12/01/2003 | MON | Passing | Vehicles on all day | 611 | 943 | 10993 | 751 | 11744 |  | 70 | 543 | 7484 | 2810 | 27 | 177 | 27 | 5 | 15 | 472 | 24 |  | 2 | 2 | 156
MnROAD Mainline - Interstate 94 | 12/02/2003 | TUE | Driving | Vehicles on all day | 2716 | 4096 | 7975 | 2982 | 10957 |  | 70 | 106 | 5505 | 2228 | 138 | 390 | 145 | 17 | 91 | 1999 | 102 | 78 | 14 | 8 | 136
MnROAD Mainline - Interstate 94 | 12/02/2003 | TUE | Passing | Vehicles on all day | 770 | 1179 | 10843 | 950 | 11793 |  | 70 | 466 | 7327 | 2886 | 41 | 225 | 45 | 2 | 18 | 580 | 30 | 2 | 4 | 3 | 164
MnROAD Mainline - Interstate 94 | 12/03/2003 | WED | Driving | Vehicles on all day | 3418 | 5178 | 8922 | 3812 | 12734 |  | 70 | 117 | 6217 | 2467 | 177 | 441 | 330 | 23 | 94 | 2480 | 155 | 84 | 22 | 6 | 121
MnROAD Mainline - Interstate 94 | 12/03/2003 | WED | Passing | Vehicles on all day | 866 | 1330 | 11113 | 1101 | 12214 |  | 70 | 439 | 7626 | 2887 | 58 | 242 | 77 | 9 | 20 | 638 | 53 | 3 |  | 1 | 161
MnROAD Mainline - Interstate 94 | 12/04/2003 | THU | Driving | Vehicles on all day | 3404 | 5153 | 9296 | 3841 | 13137 |  | 70 | 142 | 6451 | 2501 | 178 | 474 | 375 | 20 | 120 | 2442 | 125 | 79 | 18 | 10 | 202
MnROAD Mainline - Interstate 94 | 12/04/2003 | THU | Passing | Vehicles on all day | 1095 | 1664 | 11298 | 1326 | 12624 |  | 70 | 502 | 7572 | 3068 | 55 | 287 | 77 | 8 | 31 | 806 | 40 | 14 | 8 |  | 156
MnROAD Mainline - Interstate 94 | 12/05/2003 | FRI | Driving | Vehicles on all day | 2993 | 4486 | 10569 | 3352 | 13921 |  | 70 | 160 | 7194 | 3045 | 181 | 444 | 249 | 23 | 124 | 2107 | 114 | 73 | 21 | 16 | 170
MnROAD Mainline - Interstate 94 | 12/05/2003 | FRI | Passing | Vehicles on all day | 949 | 1445 | 14138 | 1169 | 15307 |  | 70 | 539 | 9622 | 3824 | 51 | 267 | 62 | 3 | 26 | 703 | 43 | 12 | 2 |  | 153
MnROAD Mainline - Interstate 94 | 12/06/2003 | SAT | Driving | Vehicles on all day | 1469 | 2232 | 11391 | 1572 | 12963 |  | 70 | 152 | 7940 | 3156 | 67 | 231 | 26 | 12 | 25 | 1130 | 26 | 37 | 13 | 5 | 143
MnROAD Mainline - Interstate 94 | 12/06/2003 | SAT | Passing | Vehicles on all day | 294 | 433 | 10657 | 382 | 11039 |  | 70 | 399 | 7387 | 2765 | 20 | 137 | 4 | 1 | 12 | 198 | 4 | 5 |  | 1 | 106
MnROAD Mainline - Interstate 94 | 09/17/2006 | SUN | Passing | Vehicles on all day | 1803 | 2698 | 226 | 112 | 338 | 13747 | 70 | 8 | 106 | 28 | 2 | 9 | 3 |  | 1 | 78 | 13 |  | 4 | 2 | 84 | 13747
MnROAD Mainline - Interstate 94 | 09/18/2006 | MON | Driving | Vehicles on all day | 3270 | 4823 | 11396 | 3446 | 14842 | 146 | 70 | 9 | 7855 | 3442 | 33 | 428 | 203 | 34 | 154 | 2241 | 187 | 63 | 47 | 56 | 90 | 146
MnROAD Mainline - Interstate 94 | 09/18/2006 | MON | Passing | Vehicles on all day | 2120 | 3087 | 2084 | 330 | 2414 | 12579 | 70 | 47 | 509 | 195 | 8 | 19 | 14 | 5 | 2 | 171 | 50 | 3 | 11 | 47 | 1333 | 12579
MnROAD Mainline - Interstate 94 | 09/19/2006 | TUE | Driving | Traffic Switch Begin | 3420 | 5144 | 11443 | 3635 | 15078 | 137 | 70 | 9 | 7845 | 3515 | 42 | 420 | 195 | 39 | 149 | 2512 | 137 | 107 | 32 | 2 | 74 | 137
MnROAD Mainline - Interstate 94 | 09/19/2006 | TUE | Passing | Traffic Switch Begin | 2062 | 3060 | 77 | 216 | 293 | 14748 | 70 |  | 1 | 1 | 2 | 3 | 6 | 2 | 2 | 137 | 39 | 3 | 13 | 9 | 75 | 14748
MnROAD Mainline - Interstate 94 | 09/26/2006 | TUE | Driving | Traffic Switch End | 3420 | 5144 | 11443 | 3635 | 15078 | 137 | 70 | 9 | 7845 | 3515 | 42 | 420 | 195 | 39 | 149 | 2512 | 137 | 107 | 32 | 2 | 74 | 137
MnROAD Mainline - Interstate 94 | 09/26/2006 | TUE | Passing | Traffic Switch End | 2062 | 3060 | 77 | 216 | 293 | 14748 | 70 |  | 1 | 1 | 2 | 3 | 6 | 2 | 2 | 137 | 39 | 3 | 13 | 9 | 75 | 14748
MnROAD Mainline - Interstate 94 | 09/27/2006 | WED | Driving | Vehicles on all day | 3335 | 5103 | 11729 | 3572 | 15301 | 194 | 70 | 16 | 8885 | 2697 | 30 | 391 | 186 | 21 | 130 | 2579 | 132 | 64 | 35 | 4 | 131 | 194
MnROAD Mainline - Interstate 94 | 09/27/2006 | WED | Passing | Vehicles on all day | 2235 | 3288 | 1206 | 351 | 1557 | 14366 | 70 | 23 | 355 | 132 | 2 | 22 | 18 | 5 | 11 | 192 | 58 | 2 | 9 | 32 | 696 | 14366
MnROAD Mainline - Interstate 94 | 09/28/2006 | THU | Driving | Vehicles on all day | 3569 | 5289 | 12670 | 3709 | 16379 | 310 | 70 | 23 | 8591 | 3921 | 47 | 400 | 202 | 31 | 208 | 2478 | 171 | 102 | 27 | 43 | 135 | 310
MnROAD Mainline - Interstate 94 | 09/28/2006 | THU | Passing | Vehicles on all day | 2448 | 3552 | 4134 | 498 | 4632 | 14423 | 70 | 58 | 2438 | 739 | 14 | 51 | 28 | 26 | 15 | 236 | 52 | 1 | 15 | 60 | 899 | 14423
MnROAD Mainline - Interstate 94 | 09/29/2006 | FRI | Driving | Vehicles on all day | 2961 | 4498 | 15122 | 3147 | 18269 | 218 | 70 | 13 | 10518 | 4432 | 31 | 376 | 141 | 14 | 148 | 2251 | 83 | 69 | 30 | 4 | 159 | 218
MnROAD Mainline - Interstate 94 | 09/29/2006 | FRI | Passing | Vehicles on all day | 2989 | 4461 | 10 | 159 | 169 | 22946 | 70 |  |  |  | 4 | 6 | 1 | 1 | 1 | 110 | 19 | 2 | 5 | 10 | 10 | 22946
MnROAD Mainline - Interstate 94 | 09/30/2006 | SAT | Driving | Vehicles on all day | 1339 | 2043 | 15126 | 1372 | 16498 | 266 | 70 | 28 | 11765 | 3108 | 18 | 150 | 52 | 3 | 79 | 1011 | 19 | 23 | 12 | 5 | 225 | 266
MnROAD Mainline - Interstate 94 | 09/30/2006 | SAT | Passing | Vehicles on all day | 2211 | 3299 | 308 | 135 | 443 | 16594 | 70 |  | 22 | 13 | 1 | 7 | 5 |  |  | 89 | 20 | 3 | 5 | 5 | 273 | 16594
MnROAD Mainline - Interstate 94 | 10/01/2006 | SUN | Driving | Vehicles on all day | 1247 | 1918 | 12671 | 1296 | 13967 | 137 | 70 | 13 | 9924 | 2709 | 14 | 126 | 39 | 3 | 55 | 996 | 26 | 24 | 10 | 3 | 25 | 137
MnROAD Mainline - Interstate 94 | 10/01/2006 | SUN | Passing | Vehicles on all day | 267 | 402 | 13094 | 242 | 13336 | 185 | 70 | 25 | 9723 | 3017 | 10 | 52 | 4 |  | 11 | 155 | 7 | 1 |  | 2 | 329 | 185
MnROAD Mainline - Interstate 94 | 10/02/2006 | MON | Driving | Vehicles on all day | 3270 | 4823 | 11396 | 3446 | 14842 | 146 | 70 | 9 | 7855 | 3442 | 33 | 428 | 203 | 34 | 154 | 2241 | 187 | 63 | 47 | 56 | 90 | 146
MnROAD Mainline - Interstate 94 | 10/02/2006 | MON | Passing | Vehicles on all day | 2120 | 3087 | 2084 | 330 | 2414 | 12579 | 70 | 47 | 509 | 195 | 8 | 19 | 14 | 5 | 2 | 171 | 50 | 3 | 11 | 47 | 1333 | 12579
MnROAD Mainline - Interstate 94 | 10/03/2006 | TUE | Driving | Vehicles on all day | 3420 | 5144 | 11443 | 3635 | 15078 | 137 | 70 | 9 | 7845 | 3515 | 42 | 420 | 195 | 39 | 149 | 2512 | 137 | 107 | 32 | 2 | 74 | 137
MnROAD Mainline - Interstate 94 | 10/03/2006 | TUE | Passing | Vehicles on all day | 2062 | 3060 | 77 | 216 | 293 | 14748 | 70 |  | 1 | 1 | 2 | 3 | 6 | 2 | 2 | 137 | 39 | 3 | 13 | 9 | 75 | 14748
MnROAD Mainline - Interstate 94 | 10/04/2006 | WED | Driving | Vehicles on all day | 2302 | 3386 | 8425 | 2326 | 10751 | 140 | 70 |  | 5716 | 2667 | 20 | 288 | 100 | 5 | 90 | 1602 | 85 | 103 | 30 | 3 | 42 | 140
MnROAD Mainline - Interstate 94 | 10/04/2006 | WED | Passing | Vehicles on all day | 523 | 785 | 11410 | 593 | 12003 | 87 | 70 | 14 | 8346 | 3017 | 13 | 112 | 28 |  | 32 | 375 | 19 | 2 | 10 | 2 | 33 | 87
MnROAD Mainline - Interstate 94 | 10/05/2006 | THU | Driving | Vehicles on all day | 3344 | 5010 | 11483 | 3523 | 15006 | 172 | 70 | 10 | 7541 | 3870 | 30 | 425 | 217 | 12 | 143 | 2432 | 114 | 110 | 39 | 1 | 62 | 172
MnROAD Mainline - Interstate 94 | 10/05/2006 | THU | Passing | Vehicles on all day | 818 | 1248 | 15011 | 949 | 15960 | 111 | 70 | 18 | 10664 | 4289 | 20 | 150 | 76 | 2 | 48 | 604 | 36 | 5 | 7 | 1 | 40 | 111
MnROAD Mainline - Interstate 94 | 10/06/2006 | FRI | Driving | Vehicles on all day | 2989 | 4446 | 14375 | 3116 | 17491 | 171 | 70 | 4 | 9565 | 4722 | 27 | 356 | 191 | 10 | 145 | 2117 | 127 | 100 | 39 | 4 | 84 | 171
MnROAD Mainline - Interstate 94 | 10/06/2006 | FRI | Passing | Vehicles on all day | 841 | 1269 | 20516 | 993 | 21509 | 172 | 70 | 16 | 14389 | 6062 | 32 | 194 | 64 |  | 53 | 597 | 39 | 5 | 8 | 1 | 49 | 172
MnROAD Mainline - Interstate 94 | 10/07/2006 | SAT | Driving | Vehicles on all day | 1522 | 2293 | 13257 | 1522 | 14779 | 159 | 70 | 16 | 9211 | 3996 | 31 | 134 | 68 | 5 | 49 | 1132 | 33 | 47 | 23 |  | 34 | 159
MnROAD Mainline - Interstate 94 | 10/07/2006 | SAT | Passing | Vehicles on all day | 305 | 462 | 13790 | 358 | 14148 | 97 | 70 | 24 | 10114 | 3638 | 15 | 71 | 26 | 1 | 16 | 214 | 12 | 2 |  | 1 | 14 | 97
MnROAD Mainline - Interstate 94 | 10/08/2006 | SUN | Driving | Vehicles on all day | 1022 | 1572 | 11777 | 1052 | 12829 | 140 | 70 | 12 | 8440 | 3294 | 15 | 95 | 39 | 5 | 46 | 808 | 13 | 28 | 3 |  | 31 | 140
MnROAD Mainline - Interstate 94 | 10/08/2006 | SUN | Passing | Vehicles on all day | 194 | 282 | 12584 | 214 | 12798 | 85 | 70 | 7 | 9644 | 2919 | 19 | 53 | 6 |  | 7 | 118 | 4 | 2 | 4 | 1 | 14 | 85
MnROAD Mainline - Interstate 94 | 10/09/2006 | MON | Driving | Vehicles on all day | 2766 | 4169 | 10421 | 2958 | 13379 | 159 | 70 | 1 | 7031 | 3337 | 32 | 355 | 172 | 13 | 140 | 2047 | 91 | 77 | 27 | 4 | 52 | 159
MnROAD Mainline - Interstate 94 | 10/09/2006 | MON | Passing | Vehicles on all day | 724 | 1073 | 12422 | 937 | 13359 | 147 | 70 | 8 | 9162 | 3220 | 20 | 264 | 51 | 1 | 54 | 485 | 50 | 2 | 9 | 1 | 32 | 147
MnROAD Mainline - Interstate 94 | 10/10/2006 | TUE | Driving | Vehicles on all day | 3420 | 5144 | 11443 | 3635 | 15078 | 137 | 70 | 9 | 7845 | 3515 | 42 | 420 | 195 | 39 | 149 | 2512 | 137 | 107 | 32 | 2 | 74 | 137
MnROAD Mainline - Interstate 94 | 10/10/2006 | TUE | Passing | Vehicles on all day | 2062 | 3060 | 77 | 216 | 293 | 14748 | 70 |  | 1 | 1 | 2 | 3 | 6 | 2 | 2 | 137 | 39 | 3 | 13 | 9 | 75 | 14748
MnROAD Mainline - Interstate 94 | 10/11/2006 | WED | Driving | Vehicles on all day | 3096 | 4634 | 10288 | 3301 | 13589 | 148 | 70 |  | 6884 | 3363 | 24 | 409 | 159 | 13 | 125 | 2247 | 193 | 99 | 31 | 1 | 41 | 148
MnROAD Mainline - Interstate 94 | 10/11/2006 | WED | Passing | Vehicles on all day | 898 | 1350 | 13074 | 1042 | 14116 | 83 | 70 | 7 | 9473 | 3567 | 18 | 178 | 46 | 1 | 34 | 642 | 102 | 8 | 12 | 1 | 27 | 83
MnROAD Mainline - Interstate 94 | 10/12/2006 | THU | Driving | Vehicles on all day | 3212 | 4774 | 10921 | 3465 | 14386 | 159 | 70 |  | 7220 | 3652 | 24 | 442 | 186 | 26 | 140 | 2252 | 257 | 102 | 33 | 3 | 49 | 159
MnROAD Mainline - Interstate 94 | 10/12/2006 | THU | Passing | Vehicles on all day | 908 | 1375 | 14530 | 1054 | 15584 | 101 | 70 | 6 | 10403 | 4088 | 17 | 170 | 54 | 4 | 48 | 662 | 82 | 6 | 8 | 3 | 33 | 101
MnROAD Mainline - Interstate 94 | 10/13/2006 | FRI | Driving | Vehicles on all day | 2942 | 4359 | 13605 | 3138 | 16743 | 163 | 70 | 1 | 8688 | 4857 | 23 | 460 | 143 | 24 | 130 | 2072 | 144 | 101 | 32 | 9 | 59 | 163
MnROAD Mainline - Interstate 94 | 10/13/2006 | FRI | Passing | Vehicles on all day | 918 | 1385 | 20301 | 1085 | 21386 | 152 | 70 | 13 | 14324 | 5930 | 34 | 216 | 52 | 1 | 49 | 662 | 54 | 3 | 13 | 1 | 34 | 152
MnROAD Mainline - Interstate 94 | 10/14/2006 | SAT | Driving | Vehicles on all day | 1486 | 2238 | 13500 | 1537 | 15037 | 163 | 70 | 1 | 9207 | 4253 | 22 | 189 | 57 | 4 | 59 | 1108 | 35 | 50 | 13 |  | 39 | 163
MnROAD Mainline - Interstate 94 | 10/14/2006 | SAT | Passing | Vehicles on all day | 320 | 480 | 13776 | 367 | 14143 | 127 | 70 | 2 | 9992 | 3762 | 15 | 83 | 18 |  | 22 | 221 | 2 | 3 | 3 |  | 20 | 127
MnROAD Mainline - Interstate 94 | 10/15/2006 | SUN | Driving | Vehicles on all day | 1043 | 1586 | 12138 | 1088 | 13226 | 131 | 70 |  | 8638 | 3475 | 20 | 126 | 37 | 6 | 52 | 800 | 10 | 26 | 10 | 1 | 25 | 131
MnROAD Mainline - Interstate 94 | 10/15/2006 | SUN | Passing | Vehicles on all day | 150 | 221 | 11245 | 186 | 11431 | 97 | 70 | 14 | 8554 | 2669 | 12 | 57 | 10 |  | 11 | 91 | 4 |  | 1 |  | 8 | 97
MnROAD Mainline - Interstate 94 | 10/16/2006 | MON | Driving | Vehicles on all day | 2685 | 4024 | 10236 | 2972 | 13208 | 137 | 70 | 1 | 6992 | 3205 | 30 | 401 | 149 | 34 | 123 | 1926 | 214 | 69 | 24 | 2 | 38 | 137
MnROAD Mainline - Interstate 94 | 10/16/2006 | MON | Passing | Vehicles on all day | 715 | 1100 | 12603 | 865 | 13468 | 93 | 70 | 6 | 9130 | 3446 | 13 | 175 | 37 | 4 | 30 | 552 | 48 |  | 5 | 1 | 21 | 93
MnROAD Mainline - Interstate 94 | 10/17/2006 | TUE | Driving | Vehicles on all day | 3068 | 4568 | 10277 | 3251 | 13528 | 163 | 70 | 1 | 6899 | 3340 | 35 | 422 | 149 | 26 | 136 | 2194 | 146 | 105 | 36 | 2 | 37 | 163
MnROAD Mainline - Interstate 94 | 10/17/2006 | TUE | Passing | Vehicles on all day | 848 | 1277 | 13143 | 970 | 14113 | 110 | 70 | 9 | 9505 | 3600 | 20 | 164 | 59 | 4 | 29 | 604 | 68 | 6 | 14 | 2 | 29 | 110
MnROAD Mainline - Interstate 94 | 10/18/2006 | WED | Driving | Vehicles on all day | 2982 | 4443 | 11283 | 3209 | 14492 | 153 | 70 | 3 | 7309 | 3939 | 20 | 459 | 127 | 17 | 143 | 2148 | 164 | 92 | 35 | 4 | 32 | 153
MnROAD Mainline - Interstate 94 | 10/18/2006 | WED | Passing | Vehicles on all day | 861 | 1305 | 14606 | 1023 | 15629 | 102 | 70 | 5 | 10283 | 4284 | 16 | 192 | 66 | 4 | 41 | 625 | 64 | 4 | 11 |  | 34 | 102
MnROAD Mainline - Interstate 94 | 10/19/2006 | THU | Driving | Vehicles on all day | 3276 | 4855 | 12622 | 3499 | 16121 | 154 | 70 | 3 | 8090 | 4481 | 25 | 432 | 169 | 12 | 173 | 2294 | 246 | 104 | 39 | 5 | 48 | 154
MnROAD Mainline - Interstate 94 | 10/19/2006 | THU | Passing | Vehicles on all day | 891 | 1333 | 17396 | 1061 | 18457 | 154 | 70 | 9 | 12083 | 5268 | 23 | 210 | 44 | 5 | 56 | 621 | 85 | 8 | 9 |  | 36 | 154
MnROAD Mainline - Interstate 94 | 10/20/2006 | FRI | Driving | Vehicles on all day | 3042 | 4506 | 14133 | 3231 | 17364 | 159 | 70 |  | 9261 | 4832 | 26 | 403 | 153 | 12 | 150 | 2130 | 216 | 100 | 41 |  | 40 | 159
MnROAD Mainline - Interstate 94 | 10/20/2006 | FRI | Passing | Vehicles on all day | 905 | 1337 | 20864 | 1091 | 21955 | 165 | 70 | 12 | 14390 | 6409 | 26 | 213 | 71 | 5 | 66 | 585 | 107 | 4 | 13 | 1 | 53 | 165
MnROAD Mainline - Interstate 94 | 10/21/2006 | SAT | Driving | Vehicles on all day | 1515 | 2273 | 14245 | 1580 | 15825 | 155 | 70 | 2 | 9818 | 4391 | 31 | 188 | 65 | 3 | 62 | 1108 | 59 | 44 | 17 | 3 | 34 | 155
MnROAD Mainline - Interstate 94 | 10/21/2006 | SAT | Passing | Vehicles on all day | 294 | 436 | 14860 | 352 | 15212 | 112 | 70 | 10 | 10873 | 3949 | 25 | 86 | 17 |  | 16 | 190 | 14 | 1 | 3 |  | 28 | 112
MnROAD Mainline - Interstate 94 | 10/22/2006 | SUN | Driving | Vehicles on all day | 1019 | 1557 | 12841 | 1063 | 13904 | 122 | 70 | 1 | 9081 | 3740 | 22 | 116 | 43 | 2 | 40 | 790 | 16 | 21 | 11 | 2 | 19 | 122
MnROAD Mainline - Interstate 94 | 10/22/2006 | SUN | Passing | Vehicles on all day | 163 | 239 | 13207 | 208 | 13415 | 73 | 70 | 6 | 9882 | 3299 | 17 | 64 | 12 | 1 | 11 | 97 | 5 |  | 1 |  | 20 | 73
MnROAD Mainline - Interstate 94 | 10/23/2006 | MON | Driving | Traffic Switch Begin | 283 | 419 | 731 | 300 | 1031 | 10 | 70 |  | 474 | 254 | 2 | 34 | 17 | 1 | 12 | 197 | 23 | 11 | 2 | 0 | 4 | 10
MnROAD Mainline - Interstate 94 | 10/23/2006 | MON | Passing | Traffic Switch Begin | 48 | 72 | 648 | 58 | 706 | 6 | 70 | 0 | 488 | 159 | 1 | 10 | 3 |  | 1 | 34 | 7 |  | 1 |  | 1 | 6
MnROAD Mainline - Interstate 94 | 10/27/2006 | FRI | Driving | Traffic Switch End | 1519 | 2289 | 7323 | 1649 | 8972 | 84 | 70 |  | 4884 | 2417 | 21 | 197 | 93 | 15 | 80 | 1116 | 72 | 19 | 33 | 1 | 23 | 84
MnROAD Mainline - Interstate 94 | 10/27/2006 | FRI | Passing | Traffic Switch End | 516 | 781 | 11027 | 602 | 11629 | 83 | 70 | 7 | 7814 | 3185 | 11 | 119 | 33 | 3 | 21 | 375 | 29 | 3 | 7 | 1 | 23 | 83
MnROAD Mainline - Interstate 94 | 10/28/2006 | SAT | Driving | Vehicles on all day | 1705 | 2595 | 13041 | 1756 | 14797 | 160 | 70 | 2 | 8997 | 4012 | 26 | 183 | 82 | 3 | 45 | 1310 | 41 | 44 | 21 | 1 | 30 | 160
MnROAD Mainline - Interstate 94 | 10/28/2006 | SAT | Passing | Vehicles on all day | 362 | 543 | 12798 | 420 | 13218 | 117 | 70 | 7 | 9464 | 3296 | 20 | 95 | 20 |  | 18 | 251 | 9 | 2 | 5 |  | 31 | 117
MnROAD Mainline - Interstate 94 | 10/29/2006 | SUN | Driving | Vehicles on all day | 1235 | 1894 | 12001 | 1263 | 13264 | 104 | 70 | 1 | 8595 | 3373 | 22 | 120 | 33 | 2 | 47 | 985 | 11 | 30 | 10 | 3 | 32 | 104
MnROAD Mainline - Interstate 94 | 10/29/2006 | SUN | Passing | Vehicles on all day | 193 | 289 | 11054 | 228 | 11282 | 89 | 70 | 9 | 8334 | 2692 | 10 | 57 | 11 | 1 | 11 | 128 | 8 |  | 2 |  | 19 | 89
MnROAD Mainline - Interstate 94 | 10/30/2006 | MON | Driving | Vehicles on all day | 3270 | 4823 | 11396 | 3446 | 14842 | 146 | 70 | 9 | 7855 | 3442 | 33 | 428 | 203 | 34 | 154 | 2241 | 187 | 63 | 47 | 56 | 90 | 146
MnROAD Mainline - Interstate 94 | 10/30/2006 | MON | Passing | Vehicles on all day | 2120 | 3087 | 2084 | 330 | 2414 | 12579 | 70 | 47 | 509 | 195 | 8 | 19 | 14 | 5 | 2 | 171 | 50 | 3 | 11 | 47 | 1333 | 12579
MnROAD Mainline - Interstate 94 | 10/31/2006 | TUE | Driving | Vehicles on all day | 3440 | 5188 | 9979 | 3669 | 13648 | 129 | 70 | 1 | 6518 | 3427 | 36 | 426 | 180 | 91 | 131 | 2542 | 123 | 106 | 31 | 3 | 33 | 129
MnROAD Mainline - Interstate 94 | 10/31/2006 | TUE | Passing | Vehicles on all day | 865 | 1320 | 12564 | 983 | 13547 | 117 | 70 | 5 | 9216 | 3310 | 22 | 162 | 45 | 4 | 39 | 655 | 38 | 6 | 12 |  | 33 | 117
MnROAD Mainline - Interstate 94 | 11/01/2006 | WED | Driving | Vehicles on all day | 3476 | 5245 | 10230 | 3678 | 13908 | 136 | 70 |  | 6666 | 3529 | 35 | 424 | 144 | 73 | 151 | 2601 | 107 | 108 | 32 | 3 | 35 | 136
MnROAD Mainline - Interstate 94 | 11/01/2006 | WED | Passing | Vehicles on all day | 951 | 1443 | 13041 | 1043 | 14084 | 101 | 70 | 10 | 9347 | 3652 | 16 | 170 | 46 | 1 | 22 | 716 | 42 | 10 | 20 |  | 32 | 101
MnROAD Mainline - Interstate 94 | 11/02/2006 | THU | Driving | Vehicles on all day | 1106 | 1598 | 2185 | 1073 | 3258 | 32 | 70 |  | 1382 | 785 | 7 | 101 | 58 | 16 | 49 | 722 | 40 | 65 | 14 | 1 | 18 | 32
MnROAD Mainline - Interstate 94 | 11/02/2006 | THU | Passing | Vehicles on all day | 190 | 295 | 1900 | 213 | 2113 | 18 | 70 | 3 | 1339 | 551 | 1 | 30 | 11 | 1 | 4 | 153 | 10 | 3 |  |  | 7 | 18
MnROAD Mainline - Interstate 94 | 11/03/2006 | FRI | Driving | Vehicles on all day | 2833 | 4224 | 14869 | 2993 | 17862 | 191 | 70 |  | 9263 | 5574 | 31 | 354 | 138 | 32 | 150 | 2026 | 136 | 102 | 22 | 2 | 32 | 191
MnROAD Mainline - Interstate 94 | 11/03/2006 | FRI | Passing | Vehicles on all day | 949 | 1405 | 21893 | 1118 | 23011 | 151 | 70 | 13 | 14358 | 7475 | 29 | 248 | 53 | 4 | 43 | 642 | 72 | 5 | 21 | 1 | 47 | 151
MnROAD Mainline - Interstate 94 | 11/04/2006 | SAT | Driving | Vehicles on all day | 1399 | 2146 | 12161 | 1408 | 13569 | 142 | 70 | 2 | 8691 | 3431 | 22 | 107 | 60 |  | 46 | 1103 | 19 | 35 | 16 |  | 37 | 142
MnROAD Mainline - Interstate 94 | 11/04/2006 | SAT | Passing | Vehicles on all day | 281 | 432 | 10875 | 312 | 11187 | 118 | 70 | 5 | 8227 | 2621 | 15 | 55 | 16 | 2 | 8 | 207 | 6 |  | 3 |  | 22 | 118
MnROAD Mainline - Interstate 94 | 11/05/2006 | SUN | Driving | Vehicles on all day | 1078 | 1644 | 10921 | 1080 | 12001 | 83 | 70 | 4 | 8014 | 2875 | 15 | 89 | 33 |  | 37 | 844 | 19 | 37 | 5 | 1 | 28 | 83
MnROAD Mainline - Interstate 94 | 11/05/2006 | SUN | Passing | Vehicles on all day | 142 | 214 | 9488 | 158 | 9646 | 68 | 70 | 9 | 7404 | 2061 | 8 | 31 | 6 |  | 9 | 98 | 5 |  |  | 1 | 14 | 68
MnROAD Mainline - Interstate 94 | 11/06/2006 | MON | Driving | Vehicles on all day | 2828 | 4238 | 10198 | 3069 | 13267 | 112 | 70 | 2 | 6966 | 3204 | 30 | 367 | 182 | 13 | 117 | 2034 | 217 | 75 | 29 | 5 | 26 | 112
MnROAD Mainline - Interstate 94 | 11/06/2006 | MON | Passing | Vehicles on all day | 578 | 865 | 11849 | 696 | 12545 | 101 | 70 | 10 | 8717 | 3096 | 18 | 146 | 46 | 1 | 30 | 398 | 46 |  | 10 | 1 | 26 | 101
MnROAD Mainline - Interstate 94 | 11/07/2006 | TUE | Driving | Vehicles on all day | 3167 | 4718 | 10049 | 3353 | 13402 | 123 | 70 | 1 | 6788 | 3219 | 28 | 404 | 138 | 12 | 134 | 2274 | 221 | 100 | 37 | 5 | 41 | 123
MnROAD Mainline - Interstate 94 | 11/07/2006 | TUE | Passing | Vehicles on all day | 740 | 1096 | 11965 | 835 | 12800 | 105 | 70 | 7 | 8669 | 3261 | 10 | 155 | 39 | 3 | 35 | 506 | 61 | 10 | 15 | 1 | 28 | 105
MnROAD Mainline - Interstate 94 | 11/08/2006 | WED | Driving | Vehicles on all day | 3301 | 4918 | 10439 | 3475 | 13914 | 144 | 70 | 2 | 6964 | 3435 | 30 | 418 | 169 | 40 | 159 | 2365 | 138 | 96 | 50 | 10 | 38 | 144
MnROAD Mainline - Interstate 94 | 11/08/2006 | WED | Passing | Vehicles on all day | 799 | 1208 | 12955 | 934 | 13889 | 104 | 70 | 19 | 9359 | 3541 | 19 | 183 | 40 | 1 | 42 | 588 | 44 | 2 | 14 | 1 | 36 | 104
MnROAD Mainline - Interstate 94 | 11/09/2006 | THU | Driving | Vehicles on all day | 3154 | 4685 | 10987 | 3327 | 14314 | 149 | 70 |  | 7155 | 3794 | 31 | 425 | 166 | 14 | 167 | 2248 | 124 | 99 | 52 | 1 | 38 | 149
MnROAD Mainline - Interstate 94 | 11/09/2006 | THU | Passing | Vehicles on all day | 817 | 1222 | 14485 | 950 | 15435 | 120 | 70 | 7 | 10303 | 4152 | 23 | 191 | 45 | 1 | 42 | 579 | 47 | 8 | 14 |  | 23 | 120
MnROAD Mainline - Interstate 94 | 11/10/2006 | FRI | Driving | Vehicles on all day | 2954 | 4419 | 12969 | 3118 | 16087 | 153 | 70 |  | 8617 | 4316 | 42 | 368 | 171 | 25 | 121 | 2133 | 126 | 95 | 36 | 1 | 36 | 153
MnROAD Mainline - Interstate 94 | 11/10/2006 | FRI | Passing | Vehicles on all day | 736 | 1112 | 18153 | 869 | 19022 | 169 | 70 | 10 | 12659 | 5447 | 29 | 177 | 49 | 2 | 31 | 524 | 45 | 4 | 6 | 2 | 37 | 169
MnROAD Mainline - Interstate 94 | 11/30/2001 | FRI | Passing | Vehicles on all day | 786 | 1193 | 12407 | 960 | 13367 |  | 70 | 90 | 8726 | 3378 | 47 | 240 | 30 | 8 | 22 | 577 | 23 | 9 | 2 | 2 | 213
MnROAD Mainline - Interstate 94 | 12/01/2001 | SAT | Driving | Vehicles on all day | 786 | 1178 | 11249 | 813 | 12062 |  | 70 | 106 | 7468 | 3103 | 51 | 154 | 18 | 2 | 20 | 530 | 11 | 21 | 4 | 2 | 572
MnROAD Mainline - Interstate 94 | 12/01/2001 | SAT | Passing | Vehicles on all day | 271 | 412 | 9761 | 314 | 10075 |  | 70 | 104 | 7280 | 2097 | 10 | 95 | 10 | 3 | 6 | 184 | 5 | 1 |  |  | 280
MnROAD Mainline - Interstate 94 | 12/02/2001 | SUN | Driving | Vehicles on all day | 1099 | 1683 | 10026 | 1135 | 11161 |  | 70 | 99 | 6756 | 2790 | 46 | 147 | 17 | 4 | 33 | 846 | 8 | 24 | 10 |  | 381
MnROAD Mainline - Interstate 94 | 12/02/2001 | SUN | Passing | Vehicles on all day | 142 | 212 | 7768 | 184 | 7952 |  | 70 | 83 | 5721 | 1843 | 2 | 79 | 5 |  | 1 | 94 | 2 |  |  | 1 | 121
MnROAD Mainline - Interstate 94 | 12/03/2001 | MON | Driving | Vehicles on all day | 2795 | 4261 | 9161 | 3024 | 12185 |  | 70 | 95 | 5888 | 2713 | 175 | 332 | 122 | 22 | 114 | 2101 | 75 | 68 | 13 | 2 | 465
MnROAD Mainline - Interstate 94 | 12/03/2001 | MON | Passing | Vehicles on all day | 596 | 906 | 9677 | 731 | 10408 |  | 70 | 83 | 6996 | 2402 | 37 | 181 | 29 | 1 | 15 | 432 | 28 | 3 | 3 | 2 | 196
MnROAD Mainline - Interstate 94 | 12/04/2001 | TUE | Driving | Vehicles on all day | 3033 | 4595 | 8949 | 3209 | 12158 |  | 70 | 84 | 5678 | 2657 | 164 | 364 | 111 | 17 | 96 | 2254 | 93 | 86 | 21 | 3 | 530
MnROAD Mainline - Interstate 94 | 12/04/2001 | TUE | Passing | Vehicles on all day | 760 | 1157 | 10123 | 887 | 11010 |  | 70 | 81 | 7313 | 2551 | 40 | 183 | 22 | 3 | 21 | 571 | 32 | 6 | 6 | 3 | 178
MnROAD Mainline - Interstate 94 | 12/05/2001 | WED | Driving | Vehicles on all day | 2887 | 4365 | 8888 | 3049 | 11937 |  | 70 | 87 | 5555 | 2741 | 168 | 348 | 89 | 20 | 100 | 2136 | 80 | 81 | 23 | 4 | 505
MnROAD Mainline - Interstate 94 | 12/05/2001 | WED | Passing | Vehicles on all day | 770 | 1169 | 10200 | 908 | 11108 |  | 70 | 83 | 7365 | 2570 | 37 | 201 | 23 | 2 | 27 | 575 | 27 | 12 | 4 |  | 182
MnROAD Mainline - Interstate 94 | 12/06/2001 | THU | Driving | Vehicles on all day | 3144 | 4760 | 9447 | 3322 | 12769 |  | 70 | 81 | 5952 | 2941 | 171 | 357 | 111 | 22 | 129 | 2342 | 74 | 92 | 20 | 4 | 473
MnROAD Mainline - Interstate 94 | 12/06/2001 | THU | Passing | Vehicles on all day | 673 | 1030 | 10695 | 824 | 11519 |  | 70 | 101 | 7643 | 2759 | 32 | 210 | 20 | 5 | 15 | 511 | 23 | 5 | 2 | 1 | 192
MnROAD Mainline - Interstate 94 | 12/07/2001 | FRI | Driving | Vehicles on all day | 2991 | 4537 | 11123 | 3183 | 14306 |  | 70 | 76 | 7198 | 3308 | 166 | 372 | 127 | 18 | 109 | 2226 | 60 | 82 | 18 | 5 | 541
MnROAD Mainline - Interstate 94 | 12/07/2001 | FRI | Passing | Vehicles on all day | 750 | 1142 | 13365 | 943 | 14308 |  | 70 | 102 | 9477 | 3542 | 48 | 266 | 24 | 3 | 17 | 557 | 20 | 5 | 3 |  | 244
MnROAD Mainline - Interstate 94 | 12/08/2001 | SAT | Driving | Vehicles on all day | 1549 | 2371 | 11286 | 1571 | 12857 |  | 70 | 90 | 7329 | 3302 | 85 | 176 | 36 | 2 | 20 | 1177 | 23 | 40 | 10 | 2 | 565
MnROAD Mainline - Interstate 94 | 12/08/2001 | SAT | Passing | Vehicles on all day | 259 | 392 | 9715 | 311 | 10026 |  | 70 | 93 | 7042 | 2369 | 16 | 99 | 8 | 1 | 3 | 178 | 4 | 1 | 1 |  | 211
MnROAD Mainline - Interstate 94 | 12/09/2001 | SUN | Driving | Vehicles on all day | 1055 | 1610 | 11187 | 1066 | 12253 |  | 70 | 94 | 7586 | 3045 | 63 | 125 | 22 | 3 | 23 | 787 | 8 | 22 | 9 | 4 | 462
MnROAD Mainline - Interstate 94 | 12/09/2001 | SUN | Passing | Vehicles on all day | 169 | 247 | 9682 | 238 | 9920 |  | 70 | 94 | 7306 | 2129 | 30 | 103 | 5 |  | 3 | 97 |  |  |  |  | 153
MnROAD Mainline - Interstate 94 | 12/10/2001 | MON | Driving | Vehicles on all day | 2706 | 4117 | 9443 | 2888 | 12331 |  | 70 | 80 | 5956 | 2834 | 154 | 338 | 91 | 16 | 97 | 2027 | 78 | 67 | 18 | 2 | 573
MnROAD Mainline - Interstate 94 | 12/10/2001 | MON | Passing | Vehicles on all day | 595 | 918 | 9828 | 728 | 10556 |  | 70 | 95 | 7141 | 2427 | 32 | 168 | 21 | 3 | 18 | 459 | 23 | 2 | 1 | 1 | 165
MnROAD Mainline - Interstate 94 | 12/11/2001 | TUE | Driving | Traffic Switch Begin | 496 | 735 | 975 | 498 | 1473 |  | 70 | 11 | 606 | 307 | 26 | 47 | 16 | 3 | 15 | 349 | 15 | 21 | 6 |  | 51
MnROAD Mainline - Interstate 94 | 12/11/2001 | TUE | Passing | Traffic Switch Begin | 75 | 113 | 692 | 84 | 776 |  | 70 | 10 | 504 | 165 | 5 | 12 | 4 | 0 | 1 | 53 | 8 | 0 | 2 |  | 13
MnROAD Mainline - Interstate 94 | 12/14/2001 | FRI | Driving | Traffic Switch End | 1394 | 2150 | 6530 | 1543 | 8073 |  | 70 | 55 | 4236 | 1889 | 93 | 203 | 55 | 8 | 45 | 1076 | 36 | 21 | 3 | 4 | 350
MnROAD Mainline - Interstate 94 | 12/14/2001 | FRI | Passing | Traffic Switch End | 420 | 642 | 8234 | 538 | 8772 |  | 70 | 64 | 5812 | 2216 | 25 | 153 | 18 | 3 | 14 | 312 | 11 | 1 | 1 | 1 | 141
MnROAD Mainline - Interstate 94 | 12/15/2001 | SAT | Driving | Vehicles on all day | 1563 | 2384 | 11926 | 1628 | 13554 |  | 70 | 105 | 7903 | 3386 | 86 | 223 | 48 | 12 | 20 | 1171 | 15 | 40 | 13 |  | 532
MnROAD Mainline - Interstate 94 | 12/15/2001 | SAT | Passing | Vehicles on all day | 265 | 393 | 10228 | 339 | 10567 |  | 70 | 113 | 7521 | 2430 | 14 | 123 | 12 | 1 | 9 | 173 | 3 | 3 | 1 |  | 164
MnROAD Mainline - Interstate 94 | 12/16/2001 | SUN | Driving | Vehicles on all day | 1109 | 1696 | 10252 | 1105 | 11357 |  | 70 | 85 | 6903 | 2758 | 39 | 134 | 23 | 5 | 21 | 840 | 5 | 29 | 8 | 1 | 506
MnROAD Mainline - Interstate 94 | 12/16/2001 | SUN | Passing | Vehicles on all day | 150 | 222 | 7960 | 189 | 8149 |  | 70 | 81 | 6062 | 1701 | 7 | 73 | 4 | 2 | 2 | 96 | 3 | 2 |  |  | 116
MnROAD Mainline - Interstate 94 | 12/17/2001 | MON | Driving | Vehicles on all day | 2067 | 3132 | 7756 | 2198 | 9954 |  | 70 | 78 | 4979 | 2249 | 108 | 272 | 76 | 12 | 68 | 1530 | 60 | 56 | 12 | 4 | 450
MnROAD Mainline - Interstate 94 | 12/17/2001 | MON | Passing | Vehicles on all day | 417 | 632 | 8545 | 520 | 9065 |  | 70 | 55 | 6140 | 2185 | 21 | 138 | 20 | 6 | 14 | 296 | 21 | 2 | 1 | 1 | 165
MnROAD Mainline - Interstate 94 | 12/18/2001 | TUE | Driving | Vehicles on all day | 3145 | 4736 | 9624 | 3255 | 12879 |  | 70 | 75 | 6050 | 2904 | 177 | 329 | 113 | 14 | 101 | 2287 | 104 | 98 | 27 | 5 | 595
MnROAD Mainline - Interstate 94 | 12/18/2001 | TUE | Passing | Vehicles on all day | 703 | 1078 | 10638 | 846 | 11484 |  | 70 | 106 | 7647 | 2705 | 33 | 176 | 31 | 3 | 23 | 530 | 43 | 2 | 4 | 1 | 180
MnROAD Mainline - Interstate 94 | 12/19/2001 | WED | Driving | Vehicles on all day | 3157 | 4775 | 9844 | 3308 | 13152 |  | 70 | 79 | 6207 | 2992 | 202 | 336 | 114 | 17 | 96 | 2324 | 100 | 89 | 24 | 6 | 566
MnROAD Mainline - Interstate 94 | 12/19/2001 | WED | Passing | Vehicles on all day | 730 | 1118 | 11322 | 891 | 12213 |  | 70 | 96 | 8263 | 2734 | 40 | 214 | 23 | 4 | 15 | 549 | 39 | 3 | 2 | 2 | 229
MnROAD Mainline - Interstate 94 | 12/20/2001 | THU | Driving | Vehicles on all day | 3289 | 4998 | 10462 | 3425 | 13887 |  | 70 | 116 | 6619 | 3130 | 176 | 343 | 124 | 17 | 110 | 2472 | 62 | 92 | 24 | 5 | 597
MnROAD Mainline - Interstate 94 | 12/20/2001 | THU | Passing | Vehicles on all day | 748 | 1144 | 12342 | 925 | 13267 |  | 70 | 134 | 8985 | 2996 | 31 | 232 | 23 | 5 | 35 | 566 | 27 | 2 | 4 |  | 227
MnROAD Mainline - Interstate 94 | 12/21/2001 | FRI | Driving | Vehicles on all day | 3069 | 4683 | 13382 | 3240 | 16622 |  | 70 | 131 | 8688 | 3926 | 180 | 343 | 135 | 17 | 98 | 2315 | 52 | 77 | 17 | 6 | 637
MnROAD Mainline - Interstate 94 | 12/21/2001 | FRI | Passing | Vehicles on all day | 830 | 1259 | 18298 | 1021 | 19319 |  | 70 | 138 | 13185 | 4666 | 44 | 283 | 33 | 8 | 22 | 603 | 16 | 6 | 5 | 1 | 309
MnROAD Mainline - Interstate 94 | 12/22/2001 | SAT | Driving | Vehicles on all day | 1071 | 1603 | 11644 | 1079 | 12723 |  | 70 | 98 | 7736 | 3262 | 51 | 163 | 41 | 6 | 21 | 739 | 12 | 32 | 12 | 2 | 548
MnROAD Mainline - Interstate 94 | 12/22/2001 | SAT | Passing | Vehicles on all day | 441 | 682 | 11319 | 543 | 11862 |  | 70 | 90 | 7912 | 3135 | 16 | 152 | 19 | 4 | 7 | 342 | 1 |  | 1 | 1 | 182
MnROAD Mainline - Interstate 94 | 12/23/2001 | SUN | Driving | Vehicles on all day | 645 | 994 | 11554 | 675 | 12229 |  | 70 | 115 | 7564 | 3278 | 27 | 137 | 20 | 2 | 9 | 467 | 3 | 4 | 5 | 1 | 597
MnROAD Mainline - Interstate 94 | 12/23/2001 | SUN | Passing | Vehicles on all day | 198 | 299 | 10243 | 264 | 10507 |  | 70 | 91 | 7265 | 2770 | 7 | 102 | 6 | 2 | 5 | 139 | 3 |  |  |  | 117
MnROAD Mainline - Interstate 94 | 12/24/2001 | MON | Driving | Vehicles on all day | 719 | 1098 | 11374 | 749 | 12123 |  | 70 | 96 | 7647 | 3055 | 46 | 115 | 30 | 5 | 28 | 504 | 7 | 11 | 2 | 1 | 576
MnROAD Mainline - Interstate 94 | 12/24/2001 | MON | Passing | Vehicles on all day | 169 | 252 | 10063 | 221 | 10284 |  | 70 | 96 | 7373 | 2436 | 7 | 90 | 9 | 2 | 2 | 106 | 5 |  |  |  | 158
MnROAD Mainline - Interstate 94 | 12/25/2001 | TUE | Driving | Vehicles on all day | 337 | 520 | 11682 | 338 | 12020 |  | 70 | 97 | 7791 | 3260 | 9 | 81 | 10 | 2 | 10 | 224 | 1 |  |  | 1 | 534
MnROAD Mainline - Interstate 94 | 12/25/2001 | TUE | Passing | Vehicles on all day | 87 | 119 | 9713 | 128 | 9841 |  | 70 | 107 | 7036 | 2412 | 6 | 84 |  |  | 3 | 35 |  |  |  |  | 158
MnROAD Mainline - Interstate 94 | 12/26/2001 | WED | Driving | Vehicles on all day | 1835 | 2748 | 10677 | 1975 | 12652 |  | 70 | 111 | 6661 | 3289 | 137 | 292 | 70 | 11 | 77 | 1278 | 43 | 53 | 14 |  | 616
MnROAD Mainline - Interstate 94 | 12/26/2001 | WED | Passing | Vehicles on all day | 569 | 860 | 11355 | 671 | 12026 |  | 70 | 94 | 7839 | 3215 | 39 | 153 | 22 | 4 | 14 | 405 | 23 | 6 | 4 | 1 | 207
MnROAD Mainline - Interstate 94 | 12/27/2001 | THU | Driving | Vehicles on all day | 2383 | 3578 | 10517 | 2532 | 13049 |  | 70 | 126 | 6487 | 3242 | 163 | 320 | 87 | 10 | 102 | 1690 | 71 | 75 | 14 |  | 662
MnROAD Mainline - Interstate 94 | 12/27/2001 | THU | Passing | Vehicles on all day | 615 | 946 | 11460 | 712 | 12172 |  | 70 | 140 | 8034 | 3080 | 27 | 135 | 21 | 4 | 22 | 468 | 28 | 4 | 3 |  | 206
MnROAD Mainline - Interstate 94 | 12/28/2001 | FRI | Driving | Vehicles on all day | 2455 | 3724 | 11607 | 2555 | 14162 |  | 70 | 107 | 7058 | 3696 | 159 | 265 | 91 | 15 | 94 | 1798 | 49 | 66 | 14 | 4 | 746
MnROAD Mainline - Interstate 94 | 12/28/2001 | FRI | Passing | Vehicles on all day | 647 | 988 | 13552 | 765 | 14317 |  | 70 | 113 | 9359 | 3842 | 33 | 172 | 18 | 1 | 25 | 483 | 25 | 4 | 4 |  | 238
MnROAD Mainline - Interstate 94 | 12/29/2001 | SAT | Driving | Vehicles on all day | 1239 | 1892 | 11777 | 1221 | 12998 |  | 70 | 111 | 7635 | 3493 | 55 | 125 | 36 | 5 | 20 | 928 | 7 | 32 | 12 | 1 | 538
MnROAD Mainline - Interstate 94 | 12/29/2001 | SAT | Passing | Vehicles on all day | 248 | 377 | 10401 | 286 | 10687 |  | 70 | 116 | 7471 | 2639 | 11 | 79 | 10 | 1 | 6 | 175 | 1 |  | 3 |  | 175
MnROAD Mainline - Interstate 94 | 12/30/2001 | SUN | Driving | Vehicles on all day | 837 | 1306 | 9972 | 838 | 10810 |  | 70 | 91 | 6424 | 2898 | 30 | 97 | 16 | 4 | 16 | 655 | 5 | 13 | 1 | 1 | 559
MnROAD Mainline - Interstate 94 | 12/30/2001 | SUN | Passing | Vehicles on all day | 102 | 153 | 7472 | 122 | 7594 |  | 70 | 96 | 5418 | 1840 | 4 | 47 | 2 |  | 1 | 66 | 2 |  |  |  | 118
MnROAD Mainline - Interstate 94 | 12/31/2001 | MON | Driving | Vehicles on all day | 1324 | 2055 | 9615 | 1387 | 11002 |  | 70 | 84 | 6122 | 2808 | 96 | 142 | 45 | 4 | 41 | 1024 | 10 | 22 | 3 |  | 601
MnROAD Mainline - Interstate 94 | 12/31/2001 | MON | Passing | Vehicles on all day | 210 | 324 | 8118 | 241 | 8359 |  | 70 | 85 | 5972 | 1895 | 8 | 58 | 10 |  | 6 | 153 | 6 |  |  |  | 166
MnROAD Mainline - Interstate 94 | 01/01/2002 | TUE | Driving | Vehicles on all day | 669 | 1046 | 8580 | 662 | 9242 |  | 70 | 82 | 5580 | 2339 | 16 | 83 | 10 | 3 | 15 | 516 | 10 | 6 | 2 | 1 | 579
MnROAD Mainline - Interstate 94 | 01/01/2002 | TUE | Passing | Vehicles on all day | 86 | 128 | 5299 | 97 | 5396 |  | 70 | 71 | 3984 | 1150 | 7 | 33 |  |  | 1 | 55 |  | 1 |  |  | 94
MnROAD Mainline - Interstate 94 | 01/02/2002 | WED | Driving | Vehicles on all day | 2246 | 3417 | 9373 | 2386 | 11759 |  | 70 | 79 | 5714 | 2951 | 151 | 275 | 74 | 10 | 86 | 1668 | 53 | 51 | 15 | 3 | 629
MnROAD Mainline - Interstate 94 | 01/02/2002 | WED | Passing | Vehicles on all day | 437 | 671 | 9297 | 513 | 9810 |  | 70 | 108 | 6615 | 2347 | 29 | 115 | 20 | 3 | 8 | 320 | 14 | 2 | 2 |  | 227
MnROAD Mainline - Interstate 94 | 01/03/2002 | THU | Driving | Vehicles on all day | 2834 | 4300 | 9189 | 2983 | 12172 |  | 70 | 91 | 5658 | 2845 | 166 | 318 | 95 | 16 | 118 | 2111 | 60 | 78 | 18 | 3 | 595
MnROAD Mainline - Interstate 94 | 01/03/2002 | THU | Passing | Vehicles on all day | 595 | 917 | 9722 | 690 | 10412 |  | 70 | 101 | 6926 | 2514 | 31 | 129 | 19 | 2 | 17 | 457 | 28 | 4 | 2 | 1 | 181
MnROAD Mainline - Interstate 94 | 01/04/2002 | FRI | Driving | Vehicles on all day | 2775 | 4213 | 10627 | 2936 | 13563 |  | 70 | 101 | 6603 | 3257 | 159 | 339 | 119 | 17 | 90 | 2050 | 67 | 80 | 13 | 2 | 666
MnROAD Mainline - Interstate 94 | 01/04/2002 | FRI | Passing | Vehicles on all day | 688 | 1061 | 12251 | 820 | 13071 |  | 70 | 107 | 8601 | 3312 | 43 | 176 | 18 | 2 | 27 | 532 | 17 | 2 | 2 | 1 | 231
MnROAD Mainline - Interstate 94 | 01/05/2002 | SAT | Driving | Vehicles on all day | 1374 | 2099 | 10644 | 1386 | 12030 |  | 70 | 78 | 6926 | 3067 | 61 | 168 | 42 | 5 | 21 | 1032 | 9 | 36 | 12 |  | 573
MnROAD Mainline - Interstate 94 | 01/05/2002 | SAT | Passing | Vehicles on all day | 230 | 350 | 8447 | 282 | 8729 |  | 70 | 103 | 6221 | 2020 | 11 | 82 | 4 |  | 9 | 170 | 4 |  | 2 |  | 103
MnROAD Mainline - Interstate 94 | 01/06/2002 | SUN | Driving | Vehicles on all day | 1025 | 1579 | 9360 | 992 | 10352 |  | 70 | 74 | 6059 | 2625 | 36 | 95 | 18 | 2 | 21 | 781 | 8 | 25 | 5 | 1 | 602
MnROAD Mainline - Interstate 94 | 01/06/2002 | SUN | Passing | Vehicles on all day | 91 | 136 | 6695 | 113 | 6808 |  | 70 | 113 | 4916 | 1575 | 6 | 43 | 2 |  | 3 | 59 |  |  |  |  | 91
MnROAD Mainline - Interstate 94 | 01/07/2002 | MON | Driving | Vehicles on all day | 1604 | 2483 | 4567 | 1767 | 6334 |  | 70 | 32 | 2871 | 1425 | 129 | 157 | 74 | 12 | 58 | 1252 | 55 | 26 | 3 | 1 | 239
MnROAD Mainline - Interstate 94 | 01/07/2002 | MON | Passing | Vehicles on all day | 316 | 493 | 3710 | 364 | 4074 |  | 70 | 54 | 2677 | 904 | 20 | 52 | 15 |  | 10 | 252 | 13 | 1 |  | 1 | 75
MnROAD Mainline - Interstate 94 | 01/08/2002 | TUE | Driving | Vehicles on all day | 2822 | 4297 | 9121 | 2978 | 12099 |  | 70 | 82 | 5667 | 2784 | 158 | 328 | 91 | 12 | 95 | 2128 | 72 | 77 | 16 | 1 | 588
MnROAD Mainline - Interstate 94 | 01/08/2002 | TUE | Passing | Vehicles on all day | 539 | 828 | 9350 | 640 | 9990 |  | 70 | 75 | 6828 | 2309 | 25 | 135 | 15 | 1 | 13 | 414 | 31 | 2 | 4 |  | 138
MnROAD Mainline - Interstate 94 | 01/09/2002 | WED | Driving | Vehicles on all day | 2950 | 4475 | 9047 | 3096 | 12143 |  | 70 | 89 | 5817 | 2665 | 152 | 318 | 97 | 16 | 116 | 2213 | 77 | 80 | 27 |  | 476
MnROAD Mainline - Interstate 94 | 01/09/2002 | WED | Passing | Vehicles on all day | 568 | 882 | 9787 | 680 | 10467 |  | 70 | 110 | 7100 | 2422 | 28 | 147 | 14 | 3 | 9 | 452 | 24 | 1 | 1 | 1 | 155
MnROAD Mainline - Interstate 94 | 01/10/2002 | THU | Driving | Vehicles on all day | 3050 | 4653 | 9145 | 3238 | 12383 |  | 70 | 72 | 5596 | 2887 | 166 | 348 | 116 | 14 | 112 | 2310 | 75 | 75 | 20 | 2 | 590
MnROAD Mainline - Interstate 94 | 01/10/2002 | THU | Passing | Vehicles on all day | 679 | 1051 | 10375 | 794 | 11169 |  | 70 | 90 | 7442 | 2690 | 33 | 156 | 20 | 5 | 14 | 538 | 20 | 4 | 4 |  | 153
MnROAD Mainline - Interstate 94 | 01/11/2002 | FRI | Driving | Vehicles on all day | 2817 | 4276 | 11343 | 3036 | 14379 |  | 70 | 102 | 7153 | 3514 | 170 | 388 | 116 | 20 | 104 | 2092 | 53 | 74 | 15 | 4 | 574
MnROAD Mainline - Interstate 94 | 01/11/2002 | FRI | Passing | Vehicles on all day | 698 | 1060 | 13735 | 864 | 14599 |  | 70 | 115 | 9893 | 3518 | 28 | 240 | 25 | 3 | 19 | 517 | 22 | 3 | 7 |  | 209
MnROAD Mainline - Interstate 94 | 01/12/2002 | SAT | Driving | Vehicles on all day | 1390 | 2120 | 11669 | 1418 | 13087 |  | 70 | 96 | 7778 | 3253 | 66 | 181 | 35 | 13 | 21 | 1041 | 13 | 33 | 14 | 1 | 542
MnROAD Mainline - Interstate 94 | 01/12/2002 | SAT | Passing | Vehicles on all day | 251 | 369 | 9592 | 326 | 9918 |  | 70 | 95 | 7092 | 2260 | 12 | 128 | 10 | 4 | 3 | 161 | 3 | 3 | 2 |  | 145
MnROAD Mainline - Interstate 94 | 01/13/2002 | SUN | Driving | Vehicles on all day | 74 | 115 | 573 | 76 | 649 |  | 70 | 8 | 396 | 136 | 3 | 7 | 4 | 1 | 3 | 56 |  | 2 |  |  | 33
MnROAD Mainline - Interstate 94 | 01/13/2002 | SUN | Passing | Vehicles on all day | 3 | 4 | 195 | 5 | 200 |  | 70 | 5 | 153 | 33 | 1 | 2 |  | 1 |  |  | 1 |  |  |  | 4
MnROAD Mainline - Interstate 94 | 01/14/2002 | MON | Driving | Vehicles on all day | 2307 | 3520 | 8288 | 2499 | 10787 |  | 70 | 82 | 5224 | 2410 | 150 | 325 | 69 | 18 | 83 | 1736 | 52 | 54 | 8 | 4 | 572
MnROAD Mainline - Interstate 94 | 01/14/2002 | MON | Passing | Vehicles on all day | 626 | 962 | 8257 | 750 | 9007 |  | 70 | 85 | 5950 | 2070 | 39 | 164 | 16 | 3 | 14 | 482 | 24 | 4 | 4 |  | 152
MnROAD Mainline - Interstate 94 | 01/15/2002 | TUE | Driving | Vehicles on all day | 2893 | 4382 | 8827 | 3029 | 11856 |  | 70 | 79 | 5383 | 2661 | 151 | 361 | 88 | 19 | 95 | 2142 | 66 | 81 | 23 | 3 | 704
MnROAD Mainline - Interstate 94 | 01/15/2002 | TUE | Passing | Vehicles on all day | 591 | 900 | 9200 | 735 | 9935 |  | 70 | 90 | 6587 | 2351 | 34 | 187 | 19 | 1 | 19 | 438 | 31 | 1 | 4 | 1 | 172
MnROAD Mainline - Interstate 94 | 01/16/2002 | WED | Driving | Vehicles on all day | 2937 | 4461 | 8603 | 3076 | 11679 |  | 70 | 87 | 5206 | 2647 | 162 | 344 | 94 | 20 | 96 | 2195 | 60 | 78 | 24 | 3 | 663
MnROAD Mainline - Interstate 94 | 01/16/2002 | WED | Passing | Vehicles on all day | 649 | 1005 | 9371 | 756 | 10127 |  | 70 | 75 | 6688 | 2428 | 29 | 159 | 10 | 2 | 11 | 517 | 20 | 4 | 4 |  | 180
MnROAD Mainline - Interstate 94 | 01/17/2002 | THU | Driving | Vehicles on all day | 3015 | 4590 | 9098 | 3184 | 12282 |  | 70 | 93 | 5584 | 2779 | 163 | 359 | 95 | 19 | 109 | 2274 | 64 | 78 | 20 | 3 | 642
MnROAD Mainline - Interstate 94 | 01/17/2002 | THU | Passing | Vehicles on all day | 721 | 1111 | 10197 | 840 | 11037 |  | 70 | 92 | 7231 | 2655 | 32 | 170 | 29 | 2 | 17 | 554 | 26 | 4 | 6 |  | 219
MnROAD Mainline - Interstate 94 | 01/18/2002 | FRI | Driving | Vehicles on all day | 2881 | 4367 | 11452 | 3030 | 14482 |  | 70 | 88 | 7241 | 3492 | 159 | 360 | 92 | 17 | 91 | 2141 | 65 | 80 | 23 | 2 | 631
MnROAD Mainline - Interstate 94 | 01/18/2002 | FRI | Passing | Vehicles on all day | 688 | 1049 | 13978 | 856 | 14834 |  | 70 | 94 | 9914 | 3680 | 34 | 234 | 25 | 4 | 32 | 507 | 15 | 2 | 3 |  | 290
MnROAD Mainline - Interstate 94 | 01/19/2002 | SAT | Driving | Vehicles on all day | 1345 | 2057 | 11181 | 1367 | 12548 |  | 70 | 96 | 7237 | 3196 | 75 | 183 | 23 | 3 | 20 | 1009 | 11 | 28 | 14 | 1 | 652
MnROAD Mainline - Interstate 94 | 08/11/2010 | WED | Passing | Vehicles on all day | 1014 | 1514 | 13953 | 1367 | 15320 |  | 70 | 21 | 10097 | 3712 | 102 | 381 | 77 | 4 | 58 | 693 | 40 | 7 | 3 | 2 | 123
MnROAD Mainline - Interstate 94 | 08/12/2010 | THU | Driving | Vehicles on all day | 2511 | 3468 | 8664 | 2684 | 11348 |  | 70 | 25 | 5814 | 2373 | 494 | 406 | 79 | 32 | 135 | 1266 | 78 | 49 | 40 | 105 | 452
MnROAD Mainline - Interstate 94 | 08/12/2010 | THU | Passing | Vehicles on all day | 1007 | 1415 | 11628 | 1581 | 13209 |  | 70 | 23 | 8248 | 3066 | 413 | 534 | 86 | 5 | 51 | 456 | 23 | 8 | 5 |  | 291
MnROAD Mainline - Interstate 94 | 08/13/2010 | FRI | Driving | Vehicles on all day | 2401 | 3317 | 13489 | 2280 | 15769 |  | 70 | 453 | 8420 | 3443 | 100 | 379 | 74 | 96 | 118 | 1210 | 93 | 32 | 37 | 141 | 1173
MnROAD Mainline - Interstate 94 | 08/13/2010 | FRI | Passing | Vehicles on all day | 965 | 1445 | 20576 | 1310 | 21886 |  | 70 | 32 | 14672 | 5786 | 104 | 372 | 56 | 4 | 51 | 674 | 41 | 3 | 5 |  | 86
MnROAD Mainline - Interstate 94 | 08/14/2010 | SAT | Driving | Vehicles on all day | 1592 | 2416 | 13952 | 1693 | 15645 |  | 70 | 41 | 9972 | 3871 | 30 | 200 | 48 | 5 | 87 | 1232 | 34 | 31 | 20 | 6 | 68
MnROAD Mainline - Interstate 94 | 08/14/2010 | SAT | Passing | Vehicles on all day | 336 | 503 | 15950 | 388 | 16338 |  | 70 | 49 | 11700 | 4167 | 9 | 77 | 21 | 2 | 23 | 242 | 6 | 3 | 4 | 1 | 34
MnROAD Mainline - Interstate 94 | 08/15/2010 | SUN | Driving | Vehicles on all day | 1229 | 1905 | 12949 | 1362 | 14311 |  | 70 | 40 | 9103 | 3746 | 32 | 152 | 32 | 4 | 86 | 1009 | 26 | 12 | 5 | 4 | 60
MnROAD Mainline - Interstate 94 | 08/15/2010 | SUN | Passing | Vehicles on all day | 243 | 365 | 14371 | 311 | 14682 |  | 70 | 25 | 10561 | 3762 | 19 | 83 | 15 | 3 | 13 | 173 | 3 | 1 |  | 1 | 23
MnROAD Mainline - Interstate 94 | 08/16/2010 | MON | Driving | Vehicles on all day | 2865 | 4362 | 10959 | 3209 | 14168 |  | 70 | 30 | 7546 | 3281 | 33 | 421 | 160 | 46 | 168 | 2183 | 118 | 38 | 25 | 17 | 102
MnROAD Mainline - Interstate 94 | 08/16/2010 | MON | Passing | Vehicles on all day | 785 | 1202 | 13834 | 933 | 14767 |  | 70 | 23 | 10055 | 3690 | 8 | 163 | 69 | 6 | 38 | 594 | 44 | 7 | 2 | 2 | 66
MnROAD Mainline - Interstate 94 | 08/17/2010 | TUE | Driving | Vehicles on all day | 3242 | 4836 | 10785 | 3443 | 14228 |  | 70 | 49 | 7435 | 3163 | 50 | 417 | 156 | 21 | 170 | 2341 | 142 | 73 | 31 | 42 | 138
MnROAD Mainline - Interstate 94 | 08/17/2010 | TUE | Passing | Vehicles on all day | 869 | 1342 | 14048 | 1051 | 15099 |  | 70 | 31 | 10298 | 3663 | 9 | 209 | 58 | 5 | 42 | 690 | 29 | 3 | 5 | 1 | 56
MnROAD Mainline - Interstate 94 | 08/18/2010 | WED | Driving | Traffic Switch Begin | 833 | 1258 | 2921 | 897 | 3818 |  | 70 | 13 | 2036 | 840 | 15 | 108 | 38 | 4 | 46 | 627 | 28 | 22 | 8 | 2 | 33
MnROAD Mainline - Interstate 94 | 08/18/2010 | WED | Passing | Traffic Switch Begin | 279 | 431 | 4148 | 339 | 4487 |  | 70 | 4 | 3005 | 1109 | 5 | 66 | 24 | 1 | 13 | 217 | 10 | 1 | 1 | 0 | 31
MnROAD Mainline - Interstate 94 | 08/31/2010 | TUE | Driving | Traffic Switch End | 2456 | 3402 | 7173 | 2320 | 9493 |  | 70 | 16 | 5005 | 1858 | 48 | 278 | 109 | 60 | 107 | 1343 | 147 | 36 | 49 | 144 | 294
MnROAD Mainline - Interstate 94 | 08/31/2010 | TUE | Passing | Traffic Switch End | 632 | 976 | 9888 | 754 | 10642 |  | 70 | 8 | 7235 | 2601 | 9 | 133 | 33 | 4 | 30 | 500 | 41 | 4 | 2 |  | 43
MnROAD Mainline - Interstate 94 | 09/01/2010 | WED | Driving | Vehicles on all day | 3375 | 4873 | 10893 | 3498 | 14391 |  | 70 | 25 | 7608 | 3004 | 68 | 446 | 128 | 33 | 192 | 2169 | 256 | 63 | 48 | 95 | 256
MnROAD Mainline - Interstate 94 | 09/01/2010 | WED | Passing | Vehicles on all day | 915 | 1397 | 14716 | 1115 | 15831 |  | 70 | 25 | 10671 | 3947 | 10 | 218 | 48 | 8 | 55 | 696 | 70 | 6 | 4 |  | 73
MnROAD Mainline - Interstate 94 | 09/02/2010 | THU | Driving | Vehicles on all day | 2690 | 3661 | 9019 | 2566 | 11585 |  | 70 | 211 | 5300 | 2301 | 127 | 443 | 84 | 90 | 133 | 1275 | 162 | 53 | 95 | 104 | 1207
MnROAD Mainline - Interstate 94 | 09/02/2010 | THU | Passing | Vehicles on all day | 1105 | 1586 | 13699 | 1630 | 15329 |  | 70 | 17 | 9598 | 3846 | 309 | 544 | 52 | 1 | 43 | 614 | 50 | 9 | 7 | 1 | 238
MnROAD Mainline - Interstate 94 | 09/03/2010 | FRI | Driving | Vehicles on all day | 2655 | 3700 | 15206 | 2760 | 17966 |  | 70 | 57 | 10337 | 4331 | 81 | 466 | 108 | 90 | 178 | 1446 | 190 | 60 | 35 | 106 | 481
MnROAD Mainline - Interstate 94 | 09/03/2010 | FRI | Passing | Vehicles on all day | 915 | 1396 | 23906 | 1058 | 24964 |  | 70 | 31 | 16887 | 6919 | 11 | 177 | 50 | 7 | 47 | 697 | 53 | 6 | 9 | 1 | 69
MnROAD Mainline - Interstate 94 | 09/04/2010 | SAT | Driving | Vehicles on all day | 1597 | 2260 | 14343 | 1567 | 15910 |  | 70 | 39 | 10552 | 3666 | 32 | 241 | 44 | 11 | 78 | 991 | 40 | 38 | 26 | 66 | 86
MnROAD Mainline - Interstate 94 | 09/04/2010 | SAT | Passing | Vehicles on all day | 275 | 416 | 17089 | 341 | 17430 |  | 70 | 24 | 12652 | 4392 | 9 | 84 | 19 | 2 | 16 | 204 | 5 | 1 | 1 |  | 21
MnROAD Mainline - Interstate 94 | 09/05/2010 | SUN | Driving | Vehicles on all day | 998 | 1382 | 12292 | 989 | 13281 |  | 70 | 39 | 9169 | 2977 | 25 | 169 | 27 | 7 | 44 | 556 | 75 | 5 | 8 | 73 | 107
MnROAD Mainline - Interstate 94 | 09/05/2010 | SUN | Passing | Vehicles on all day | 153 | 234 | 12086 | 186 | 12272 |  | 70 | 31 | 9005 | 3032 | 9 | 44 | 8 |  | 5 | 118 | 2 |  |  |  | 18
MnROAD Mainline - Interstate 94 | 09/06/2010 | MON | Driving | Vehicles on all day | 1191 | 1752 | 11084 | 1266 | 12350 |  | 70 | 21 | 8245 | 2700 | 30 | 171 | 36 | 10 | 105 | 826 | 31 | 12 | 11 | 34 | 118
MnROAD Mainline - Interstate 94 | 09/06/2010 | MON | Passing | Vehicles on all day | 199 | 302 | 12036 | 255 | 12291 |  | 70 | 21 | 9061 | 2932 | 8 | 72 | 11 | 2 | 10 | 148 | 3 |  | 1 |  | 22
MnROAD Mainline - Interstate 94 | 09/07/2010 | TUE | Driving | Vehicles on all day | 2703 | 3516 | 9141 | 2368 | 11509 |  | 70 | 159 | 5828 | 2256 | 46 | 390 | 96 | 113 | 97 | 1066 | 220 | 37 | 47 | 256 | 898
MnROAD Mainline - Interstate 94 | 09/07/2010 | TUE | Passing | Vehicles on all day | 754 | 1163 | 12190 | 884 | 13074 |  | 70 | 4 | 8988 | 3138 | 11 | 155 | 36 | 5 | 40 | 600 | 27 | 6 | 3 | 1 | 60
MnROAD Mainline - Interstate 94 | 09/08/2010 | WED | Driving | Vehicles on all day | 3547 | 5191 | 9829 | 3681 | 13510 |  | 70 | 19 | 6898 | 2752 | 45 | 471 | 165 | 51 | 191 | 2407 | 145 | 77 | 42 | 87 | 160
MnROAD Mainline - Interstate 94 | 09/08/2010 | WED | Passing | Vehicles on all day | 772 | 1172 | 12204 | 967 | 13171 |  | 70 | 15 | 8980 | 3157 | 34 | 207 | 51 | 15 | 54 | 570 | 26 | 4 | 4 | 2 | 52
MnROAD Mainline - Interstate 94 | 09/09/2010 | THU | Driving | Vehicles on all day | 3798 | 5526 | 10044 | 3898 | 13942 |  | 70 | 19 | 7206 | 2708 | 22 | 464 | 148 | 50 | 207 | 2539 | 237 | 87 | 40 | 104 | 111
MnROAD Mainline - Interstate 94 | 09/09/2010 | THU | Passing | Vehicles on all day | 872 | 1341 | 13131 | 1042 | 14173 |  | 70 | 13 | 9515 | 3525 | 11 | 167 | 57 | 13 | 63 | 671 | 52 | 4 | 3 | 1 | 78
MnROAD Mainline - Interstate 94 | 09/10/2010 | FRI | Driving | Vehicles on all day | 3361 | 4851 | 12308 | 3527 | 15835 |  | 70 | 19 | 8548 | 3488 | 40 | 520 | 179 | 42 | 194 | 2152 | 192 | 75 | 55 | 78 | 253
MnROAD Mainline - Interstate 94 | 09/10/2010 | FRI | Passing | Vehicles on all day | 984 | 1514 | 17982 | 1175 | 19157 |  | 70 | 19 | 12975 | 4909 | 7 | 203 | 108 | 7 | 51 | 751 | 36 | 9 | 3 |  | 79
MnROAD Mainline - Interstate 94 | 09/11/2010 | SAT | Driving | Vehicles on all day | 1606 | 2301 | 12670 | 1639 | 14309 |  | 70 | 74 | 9167 | 3289 | 40 | 235 | 61 | 16 | 82 | 1010 | 86 | 23 | 31 | 55 | 140
MnROAD Mainline - Interstate 94 | 09/11/2010 | SAT | Passing | Vehicles on all day | 349 | 538 | 13509 | 429 | 13938 |  | 70 | 37 | 9983 | 3450 | 6 | 94 | 18 | 8 | 20 | 274 | 8 |  | 1 |  | 39
MnROAD Mainline - Interstate 94 | 09/12/2010 | SUN | Driving | Vehicles on all day | 1329 | 1960 | 11407 | 1424 | 12831 |  | 70 | 48 | 8265 | 2966 | 38 | 202 | 39 | 15 | 89 | 923 | 56 | 14 | 16 | 32 | 128
MnROAD Mainline - Interstate 94 | 09/12/2010 | SUN | Passing | Vehicles on all day | 233 | 355 | 12150 | 295 | 12445 |  | 70 | 32 | 9076 | 3019 | 8 | 74 | 18 | 1 | 15 | 175 | 3 |  | 1 |  | 23
MnROAD Mainline - Interstate 94 | 09/13/2010 | MON | Driving | Traffic Switch Begin | 821 | 1236 | 2619 | 914 | 3533 |  | 70 | 7 | 1838 | 740 | 9 | 137 | 40 | 7 | 48 | 609 | 35 | 12 | 9 | 8 | 34
MnROAD Mainline - Interstate 94 | 09/13/2010 | MON | Passing | Traffic Switch Begin | 216 | 338 | 3317 | 262 | 3579 |  | 70 | 4 | 2448 | 850 | 2 | 49 | 13 | 1 | 8 | 177 | 10 | 0 | 0 | 0 | 15
MnROAD Mainline - Interstate 94 | 09/22/2010 | WED | Driving | Traffic Switch End | 2685 | 4060 | 7132 | 2936 | 10068 |  | 70 | 257 | 4630 | 2127 | 28 | 334 | 106 | 114 | 141 | 1985 | 136 | 62 | 27 | 3 | 117
MnROAD Mainline - Interstate 94 | 09/22/2010 | WED | Passing | Traffic Switch End | 673 | 1022 | 9471 | 786 | 10257 |  | 70 | 9 | 6829 | 2583 | 5 | 129 | 42 | 15 | 39 | 498 | 43 | 4 | 8 | 1 | 49
MnROAD Mainline - Interstate 94 | 09/23/2010 | THU | Driving | Vehicles on all day | 2936 | 3916 | 9832 | 2672 | 12504 |  | 70 | 420 | 6198 | 2694 | 61 | 444 | 93 | 61 | 138 | 1395 | 142 | 53 | 54 | 231 | 520
MnROAD Mainline - Interstate 94 | 09/23/2010 | THU | Passing | Vehicles on all day | 1144 | 1761 | 11824 | 1313 | 13137 |  | 70 | 5 | 8405 | 3342 | 10 | 208 | 72 | 6 | 45 | 900 | 50 | 12 | 9 | 1 | 72
MnROAD Mainline - Interstate 94 | 09/24/2010 | FRI | Driving | Vehicles on all day | 3015 | 4439 | 13139 | 3225 | 16364 |  | 70 | 419 | 8363 | 3944 | 46 | 460 | 157 | 49 | 175 | 2040 | 152 | 52 | 37 | 57 | 413
MnROAD Mainline - Interstate 94 | 09/24/2010 | FRI | Passing | Vehicles on all day | 922 | 1408 | 18939 | 1081 | 20020 |  | 70 | 13 | 13652 | 5202 | 16 | 192 | 64 | 5 | 50 | 704 | 34 | 7 | 8 | 1 | 72
MnROAD Mainline - Interstate 94 | 09/25/2010 | SAT | Driving | Vehicles on all day | 1762 | 2598 | 12691 | 1790 | 14481 |  | 70 | 554 | 8178 | 3414 | 30 | 233 | 56 | 62 | 97 | 1182 | 40 | 37 | 25 | 28 | 545
MnROAD Mainline - Interstate 94 | 09/25/2010 | SAT | Passing | Vehicles on all day | 346 | 513 | 14148 | 403 | 14551 |  | 70 | 17 | 10354 | 3737 | 9 | 78 | 28 | 3 | 27 | 237 | 12 | 4 | 3 | 2 | 40
MnROAD Mainline - Interstate 94 | 09/26/2010 | SUN | Driving | Vehicles on all day | 1313 | 2047 | 12555 | 1464 | 14019 |  | 70 | 403 | 8613 | 3394 | 38 | 175 | 38 | 9 | 82 | 1084 | 20 | 10 | 7 | 1 | 145
MnROAD Mainline - Interstate 94 | 09/26/2010 | SUN | Passing | Vehicles on all day | 185 | 278 | 13792 | 243 | 14035 |  | 70 | 23 | 10247 | 3501 | 6 | 74 | 15 | 1 | 10 | 134 | 3 |  |  |  | 21
MnROAD Mainline - Interstate 94 | 09/27/2010 | MON | Driving | Vehicles on all day | 3106 | 4727 | 10126 | 3546 | 13672 |  | 70 | 487 | 6312 | 3181 | 22 | 496 | 138 | 22 | 212 | 2371 | 213 | 48 | 20 | 4 | 146
MnROAD Mainline - Interstate 94 | 09/27/2010 | MON | Passing | Vehicles on all day | 761 | 1176 | 12221 | 913 | 13134 |  | 70 | 14 | 8952 | 3196 | 5 | 162 | 44 | 2 | 47 | 603 | 44 | 2 | 2 | 2 | 59
MnROAD Mainline - Interstate 94 | 09/28/2010 | TUE | Driving | Vehicles on all day | 3616 | 5441 | 9613 | 3946 | 13559 |  | 70 | 437 | 6096 | 2911 | 36 | 502 | 136 | 41 | 194 | 2678 | 229 | 78 | 29 | 23 | 169
MnROAD Mainline - Interstate 94 | 09/28/2010 | TUE | Passing | Vehicles on all day | 832 | 1265 | 12224 | 983 | 13207 |  | 70 | 13 | 8908 | 3227 | 14 | 169 | 54 | 7 | 50 | 622 | 53 | 9 | 2 | 3 | 76
MnROAD Mainline - Interstate 94 | 09/29/2010 | WED | Driving | Vehicles on all day | 3602 | 5448 | 9713 | 3889 | 13602 |  | 70 | 448 | 6094 | 3029 | 25 | 455 | 143 | 28 | 181 | 2721 | 209 | 86 | 32 | 9 | 142
MnROAD Mainline - Interstate 94 | 09/29/2010 | WED | Passing | Vehicles on all day | 970 | 1504 | 12631 | 1128 | 13759 |  | 70 | 14 | 9139 | 3394 | 13 | 167 | 59 | 3 | 47 | 774 | 55 | 8 | 1 | 1 | 84
MnROAD Mainline - Interstate 94 | 09/30/2010 | THU | Driving | Vehicles on all day | 3721 | 5633 | 10872 | 4113 | 14985 |  | 70 | 406 | 6852 | 3405 | 40 | 493 | 152 | 35 | 232 | 2792 | 259 | 79 | 27 | 4 | 209
MnROAD Mainline - Interstate 94 | 09/30/2010 | THU | Passing | Vehicles on all day | 964 | 1479 | 14595 | 1158 | 15753 |  | 70 | 22 | 10443 | 4043 | 9 | 200 | 61 | 7 | 55 | 738 | 79 | 4 | 5 |  | 87
MnROAD Mainline - Interstate 94 | 10/01/2010 | FRI | Driving | Vehicles on all day | 3299 | 4927 | 13603 | 3702 | 17305 |  | 70 | 323 | 8678 | 4273 | 102 | 560 | 158 | 33 | 192 | 2340 | 201 | 83 | 30 | 3 | 329
MnROAD Mainline - Interstate 94 | 10/01/2010 | FRI | Passing | Vehicles on all day | 1078 | 1618 | 19579 | 1396 | 20975 |  | 70 | 19 | 13645 | 5770 | 70 | 347 | 72 | 5 | 62 | 756 | 72 | 5 | 6 | 1 | 145
MnROAD Mainline - Interstate 94 | 10/02/2010 | SAT | Driving | Vehicles on all day | 1742 | 2628 | 13713 | 1850 | 15563 |  | 70 | 513 | 9085 | 3929 | 35 | 234 | 79 | 10 | 81 | 1300 | 44 | 44 | 19 | 4 | 186
MnROAD Mainline - Interstate 94 | 10/02/2010 | SAT | Passing | Vehicles on all day | 349 | 530 | 14906 | 418 | 15324 |  | 70 | 25 | 11054 | 3803 | 10 | 84 | 36 | 1 | 16 | 258 | 8 | 1 | 3 | 1 | 24
MnROAD Mainline - Interstate 94 | 10/03/2010 | SUN | Driving | Vehicles on all day | 1266 | 1949 | 11949 | 1382 | 13331 |  | 70 | 445 | 8161 | 3199 | 26 | 169 | 28 | 11 | 87 | 1014 | 18 | 17 | 6 | 6 | 144
MnROAD Mainline - Interstate 94 | 10/03/2010 | SUN | Passing | Vehicles on all day | 213 | 319 | 12609 | 256 | 12865 |  | 70 | 14 | 9474 | 3108 | 9 | 57 | 9 |  | 20 | 157 | 1 | 1 | 2 |  | 13
MnROAD Mainline - Interstate 94 | 10/04/2010 | MON | Driving | Vehicles on all day | 3042 | 4618 | 10095 | 3383 | 13478 |  | 70 | 455 | 6233 | 2924 | 30 | 447 | 162 | 78 | 149 | 2238 | 196 | 47 | 23 | 13 | 483
MnROAD Mainline - Interstate 94 | 10/04/2010 | MON | Passing | Vehicles on all day | 707 | 1087 | 11665 | 858 | 12523 |  | 70 | 16 | 8623 | 2970 | 11 | 160 | 52 | 2 | 28 | 545 | 54 | 2 | 3 | 1 | 56
MnROAD Mainline - Interstate 94 | 10/05/2010 | TUE | Driving | Vehicles on all day | 3533 | 5323 | 9732 | 3883 | 13615 |  | 70 | 378 | 6193 | 2917 | 36 | 479 | 204 | 78 | 178 | 2571 | 215 | 79 | 33 | 10 | 244
MnROAD Mainline - Interstate 94 | 10/05/2010 | TUE | Passing | Vehicles on all day | 831 | 1255 | 11952 | 998 | 12950 |  | 70 | 9 | 8726 | 3161 | 9 | 175 | 67 | 18 | 43 | 596 | 75 | 8 | 6 | 1 | 56
MnROAD Mainline - Interstate 94 | 10/06/2010 | WED | Driving | Vehicles on all day | 3612 | 5477 | 9990 | 3927 | 13917 |  | 70 | 382 | 6448 | 3031 | 24 | 458 | 189 | 55 | 225 | 2739 | 114 | 90 | 28 | 5 | 129
MnROAD Mainline - Interstate 94 | 10/06/2010 | WED | Passing | Vehicles on all day | 931 | 1432 | 12935 | 1088 | 14023 |  | 70 | 20 | 9384 | 3451 | 10 | 163 | 63 | 10 | 50 | 718 | 62 | 5 | 6 | 1 | 80
MnROAD Mainline - Interstate 94 | 10/07/2010 | THU | Driving | Vehicles on all day | 3587 | 5424 | 11053 | 3979 | 15032 |  | 70 | 413 | 7083 | 3379 | 36 | 525 | 190 | 77 | 202 | 2667 | 165 | 74 | 34 | 9 | 178
MnROAD Mainline - Interstate 94 | 10/07/2010 | THU | Passing | Vehicles on all day | 931 | 1423 | 14754 | 1083 | 15837 |  | 70 | 21 | 10637 | 4029 | 14 | 163 | 49 | 19 | 54 | 707 | 62 | 6 | 7 | 2 | 67
MnROAD Mainline - Interstate 94 | 10/08/2010 | FRI | Driving | Vehicles on all day | 3142 | 4719 | 13333 | 3414 | 16747 |  | 70 | 457 | 8529 | 4013 | 32 | 457 | 139 | 104 | 179 | 2275 | 108 | 79 | 31 | 10 | 334
MnROAD Mainline - Interstate 94 | 10/08/2010 | FRI | Passing | Vehicles on all day | 896 | 1370 | 19210 | 1071 | 20281 |  | 70 | 30 | 13720 | 5384 | 13 | 193 | 56 | 15 | 63 | 683 | 37 | 5 | 6 |  | 76
MnROAD Mainline - Interstate 94 | 10/09/2010 | SAT | Driving | Vehicles on all day | 1729 | 2531 | 12542 | 1776 | 14318 |  | 70 | 494 | 8212 | 3530 | 35 | 230 | 64 | 19 | 94 | 1157 | 83 | 34 | 44 | 16 | 306
MnROAD Mainline - Interstate 94 | 10/09/2010 | SAT | Passing | Vehicles on all day | 300 | 459 | 12734 | 365 | 13099 |  | 70 | 49 | 9393 | 3256 | 14 | 74 | 20 | 4 | 14 | 225 | 12 | 2 |  |  | 36
MnROAD Mainline - Interstate 94 | 10/10/2010 | SUN | Driving | Vehicles on all day | 1291 | 1999 | 11568 | 1418 | 12986 |  | 70 | 484 | 7771 | 3111 | 17 | 168 | 39 | 15 | 78 | 1037 | 41 | 9 | 11 | 3 | 202
MnROAD Mainline - Interstate 94 | 10/10/2010 | SUN | Passing | Vehicles on all day | 189 | 290 | 11962 | 240 | 12202 |  | 70 | 28 | 9091 | 2825 | 9 | 63 | 10 | 1 | 9 | 146 | 2 |  |  |  | 18
MnROAD Mainline - Interstate 94 | 10/11/2010 | MON | Driving | Vehicles on all day | 3238 | 4846 | 9945 | 3545 | 13490 |  | 70 | 509 | 6315 | 2880 | 36 | 442 | 148 | 45 | 183 | 2322 | 251 | 47 | 45 | 26 | 241
MnROAD Mainline - Interstate 94 | 10/11/2010 | MON | Passing | Vehicles on all day | 686 | 1055 | 12049 | 832 | 12881 |  | 70 | 24 | 8826 | 3153 | 7 | 167 | 34 | 6 | 29 | 537 | 45 | 2 | 4 | 1 | 46
MnROAD Mainline - Interstate 94 | 10/12/2010 | TUE | Driving | Vehicles on all day | 3466 | 5226 | 9476 | 3802 | 13278 |  | 70 | 400 | 6109 | 2824 | 27 | 476 | 181 | 144 | 166 | 2533 | 148 | 83 | 37 | 7 | 143
MnROAD Mainline - Interstate 94 | 10/12/2010 | TUE | Passing | Vehicles on all day | 834 | 1271 | 12141 | 1003 | 13144 |  | 70 | 13 | 8907 | 3150 | 4 | 178 | 62 | 10 | 54 | 624 | 60 | 4 | 5 | 2 | 71
MnROAD Mainline - Interstate 94 | 10/13/2010 | WED | Driving | Vehicles on all day | 1379 | 2059 | 2465 | 1410 | 3875 |  | 70 | 138 | 1481 | 776 | 6 | 131 | 46 | 52 | 63 | 994 | 49 | 51 | 16 | 2 | 70
MnROAD Mainline - Interstate 94 | 10/13/2010 | WED | Passing | Vehicles on all day | 295 | 453 | 2467 | 338 | 2805 |  | 70 | 4 | 1820 | 622 | 3 | 49 | 22 | 4 | 8 | 226 | 20 | 4 | 2 |  | 21
MnROAD Mainline - Interstate 94 | 10/14/2010 | THU | Driving | Vehicles on all day | 3587 | 5424 | 11053 | 3979 | 15032 |  | 70 | 413 | 7083 | 3379 | 36 | 525 | 190 | 77 | 202 | 2667 | 165 | 74 | 34 | 9 | 178
MnROAD Mainline - Interstate 94 | 10/14/2010 | THU | Passing | Vehicles on all day | 931 | 1423 | 14754 | 1083 | 15837 |  | 70 | 21 | 10637 | 4029 | 14 | 163 | 49 | 19 | 54 | 707 | 62 | 6 | 7 | 2 | 67
MnROAD Mainline - Interstate 94 | 10/15/2010 | FRI | Driving | Vehicles on all day | 3142 | 4719 | 13333 | 3414 | 16747 |  | 70 | 457 | 8529 | 4013 | 32 | 457 | 139 | 104 | 179 | 2275 | 108 | 79 | 31 | 10 | 334
MnROAD Mainline - Interstate 94 | 10/15/2010 | FRI | Passing | Vehicles on all day | 896 | 1370 | 19210 | 1071 | 20281 |  | 70 | 30 | 13720 | 5384 | 13 | 193 | 56 | 15 | 63 | 683 | 37 | 5 | 6 |  | 76
MnROAD Mainline - Interstate 94 | 10/16/2010 | SAT | Driving | Vehicles on all day | 1729 | 2531 | 12542 | 1776 | 14318 |  | 70 | 494 | 8212 | 3530 | 35 | 230 | 64 | 19 | 94 | 1157 | 83 | 34 | 44 | 16 | 306
MnROAD Mainline - Interstate 94 | 10/16/2010 | SAT | Passing | Vehicles on all day | 300 | 459 | 12734 | 365 | 13099 |  | 70 | 49 | 9393 | 3256 | 14 | 74 | 20 | 4 | 14 | 225 | 12 | 2 |  |  | 36
MnROAD Mainline - Interstate 94 | 10/17/2010 | SUN | Driving | Vehicles on all day | 1291 | 1999 | 11568 | 1418 | 12986 |  | 70 | 484 | 7771 | 3111 | 17 | 168 | 39 | 15 | 78 | 1037 | 41 | 9 | 11 | 3 | 202
MnROAD Mainline - Interstate 94 | 10/17/2010 | SUN | Passing | Vehicles on all day | 189 | 290 | 11962 | 240 | 12202 |  | 70 | 28 | 9091 | 2825 | 9 | 63 | 10 | 1 | 9 | 146 | 2 |  |  |  | 18
MnROAD Mainline - Interstate 94 | 12/07/2003 | SUN | Driving | Vehicles on all day | 957 | 1464 | 10727 | 1042 | 11769 |  | 70 | 132 | 7658 | 2839 | 36 | 171 | 15 | 7 | 12 | 756 | 15 | 19 | 7 | 4 | 98
MnROAD Mainline - Interstate 94 | 12/07/2003 | SUN | Passing | Vehicles on all day | 171 | 249 | 9713 | 249 | 9962 |  | 70 | 396 | 6876 | 2369 | 14 | 111 | 5 |  | 6 | 109 | 3 |  | 1 |  | 72
MnROAD Mainline - Interstate 94 | 12/08/2003 | MON | Driving | Traffic Switch Begin | 372 | 558 | 809 | 409 | 1218 |  | 70 | 11 | 549 | 233 | 17 | 44 | 38 | 5 | 13 | 262 | 17 | 10 | 2 | 2 | 15
MnROAD Mainline - Interstate 94 | 12/08/2003 | MON | Passing | Traffic Switch Begin | 67 | 103 | 742 | 81 | 823 |  | 70 | 34 | 521 | 175 | 4 | 15 | 7 | 0 |  | 50 | 5 | 0 |  |  | 12
MnROAD Mainline - Interstate 94 | 12/11/2003 | THU | Driving | Traffic Switch End | 794 | 1232 | 2705 | 891 | 3596 |  | 70 | 70 | 1768 | 800 | 52 | 96 | 39 | 3 | 26 | 632 | 29 | 10 | 3 | 1 | 67
MnROAD Mainline - Interstate 94 | 12/11/2003 | THU | Passing | Traffic Switch End | 412 | 632 | 5963 | 463 | 6426 |  | 70 | 403 | 3699 | 1712 | 21 | 83 | 16 | 3 | 5 | 309 | 18 | 4 | 2 | 2 | 150
MnROAD Mainline - Interstate 94 | 12/12/2003 | FRI | Driving | Vehicles on all day | 1928 | 2946 | 7176 | 2095 | 9271 |  | 70 | 142 | 4825 | 2088 | 101 | 221 | 82 | 7 | 68 | 1483 | 76 | 39 | 13 | 5 | 121
MnROAD Mainline - Interstate 94 | 12/12/2003 | FRI | Passing | Vehicles on all day | 861 | 1323 | 14345 | 1013 | 15358 |  | 70 | 1015 | 8854 | 4138 | 48 | 212 | 21 | 2 | 26 | 650 | 46 | 4 | 3 | 1 | 338
MnROAD Mainline - Interstate 94 | 12/13/2003 | SAT | Driving | Vehicles on all day | 1174 | 1784 | 10181 | 1275 | 11456 |  | 70 | 125 | 7206 | 2732 | 67 | 196 | 22 | 6 | 24 | 902 | 17 | 33 | 7 | 1 | 118
MnROAD Mainline - Interstate 94 | 12/13/2003 | SAT | Passing | Vehicles on all day | 304 | 451 | 10410 | 376 | 10786 |  | 70 | 525 | 7116 | 2633 | 15 | 126 | 6 | 4 | 8 | 208 | 2 | 2 | 5 |  | 136
MnROAD Mainline - Interstate 94 | 12/14/2003 | SUN | Driving | Vehicles on all day | 1123 | 1728 | 9948 | 1206 | 11154 |  | 70 | 129 | 7166 | 2579 | 51 | 158 | 16 | 7 | 29 | 906 | 5 | 22 | 11 | 1 | 74
MnROAD Mainline - Interstate 94 | 12/14/2003 | SUN | Passing | Vehicles on all day | 156 | 233 | 8236 | 208 | 8444 |  | 70 | 737 | 5480 | 1916 | 7 | 87 | 1 | 3 | 2 | 106 | 1 |  | 1 |  | 103
MnROAD Mainline - Interstate 94 | 12/15/2003 | MON | Driving | Vehicles on all day | 2445 | 3731 | 8938 | 2787 | 11725 |  | 70 | 92 | 6299 | 2422 | 140 | 387 | 117 | 18 | 92 | 1858 | 114 | 45 | 12 | 4 | 125
MnROAD Mainline - Interstate 94 | 12/15/2003 | MON | Passing | Vehicles on all day | 897 | 1376 | 9339 | 1062 | 10401 |  | 70 | 413 | 6237 | 2549 | 36 | 218 | 29 | 5 | 17 | 694 | 48 | 9 | 4 | 2 | 140
MnROAD Mainline - Interstate 94 | 12/16/2003 | TUE | Driving | Vehicles on all day | 2376 | 3600 | 7467 | 2576 | 10043 |  | 70 | 82 | 4957 | 2255 | 128 | 340 | 69 | 14 | 73 | 1797 | 69 | 63 | 16 | 7 | 173
MnROAD Mainline - Interstate 94 | 12/16/2003 | TUE | Passing | Vehicles on all day | 882 | 1346 | 8719 | 1008 | 9727 |  | 70 | 157 | 6135 | 2324 | 37 | 190 | 25 | 6 | 22 | 681 | 24 | 17 | 6 |  | 103
MnROAD Mainline - Interstate 94 | 12/17/2003 | WED | Driving | Vehicles on all day | 2474 | 3745 | 7381 | 2712 | 10093 |  | 70 | 127 | 4997 | 2094 | 143 | 326 | 127 | 13 | 74 | 1832 | 113 | 55 | 14 | 15 | 163
MnROAD Mainline - Interstate 94 | 12/17/2003 | WED | Passing | Vehicles on all day | 894 | 1374 | 11638 | 1081 | 12719 |  | 70 | 256 | 8209 | 3037 | 44 | 220 | 35 | 6 | 20 | 687 | 59 | 4 | 5 | 1 | 136
MnROAD Mainline - Interstate 94 | 12/18/2003 | THU | Driving | Vehicles on all day | 2585 | 3862 | 7920 | 2790 | 10710 |  | 70 | 123 | 5408 | 2208 | 145 | 351 | 103 | 15 | 84 | 1846 | 137 | 63 | 21 | 25 | 181
MnROAD Mainline - Interstate 94 | 12/18/2003 | THU | Passing | Vehicles on all day | 1031 | 1575 | 13003 | 1233 | 14236 |  | 70 | 221 | 9319 | 3331 | 41 | 248 | 45 | 9 | 19 | 779 | 75 | 13 | 4 |  | 132
MnROAD Mainline - Interstate 94 | 12/19/2003 | FRI | Driving | Vehicles on all day | 2267 | 3440 | 8408 | 2460 | 10868 |  | 70 | 104 | 5772 | 2404 | 133 | 294 | 74 | 12 | 83 | 1720 | 66 | 47 | 12 | 19 | 128
MnROAD Mainline - Interstate 94 | 12/19/2003 | FRI | Passing | Vehicles on all day | 930 | 1432 | 15396 | 1147 | 16543 |  | 70 | 268 | 10926 | 4016 | 47 | 266 | 37 | 6 | 26 | 721 | 37 | 3 | 4 |  | 186
MnROAD Mainline - Interstate 94 | 12/20/2003 | SAT | Driving | Vehicles on all day | 1373 | 2062 | 11800 | 1492 | 13292 |  | 70 | 110 | 8265 | 3286 | 79 | 246 | 27 | 11 | 33 | 1015 | 25 | 34 | 8 | 14 | 139
MnROAD Mainline - Interstate 94 | 12/20/2003 | SAT | Passing | Vehicles on all day | 325 | 487 | 12444 | 431 | 12875 |  | 70 | 217 | 9106 | 3011 | 15 | 151 | 14 | 6 | 9 | 228 | 5 |  | 1 | 2 | 110
MnROAD Mainline - Interstate 94 | 12/21/2003 | SUN | Driving | Vehicles on all day | 1033 | 1579 | 11255 | 1121 | 12376 |  | 70 | 125 | 8034 | 3013 | 39 | 171 | 22 | 5 | 26 | 815 | 10 | 25 | 6 | 2 | 83
MnROAD Mainline - Interstate 94 | 12/21/2003 | SUN | Passing | Vehicles on all day | 190 | 283 | 10532 | 248 | 10780 |  | 70 | 215 | 7730 | 2517 | 10 | 89 | 3 | 1 | 9 | 133 | 1 |  | 1 | 1 | 70
MnROAD Mainline - Interstate 94 | 12/22/2003 | MON | Driving | Vehicles on all day | 2744 | 4187 | 10132 | 3060 | 13192 |  | 70 | 140 | 6938 | 2886 | 173 | 388 | 109 | 19 | 95 | 2095 | 105 | 57 | 9 | 10 | 168
MnROAD Mainline - Interstate 94 | 12/22/2003 | MON | Passing | Vehicles on all day | 749 | 1148 | 12726 | 918 | 13644 |  | 70 | 298 | 9100 | 3202 | 40 | 212 | 22 | 2 | 20 | 577 | 37 | 6 | 2 |  | 126
MnROAD Mainline - Interstate 94 | 12/23/2003 | TUE | Driving | Vehicles on all day | 2605 | 3958 | 10120 | 2838 | 12958 |  | 70 | 147 | 7093 | 2742 | 164 | 341 | 95 | 16 | 87 | 1977 | 70 | 60 | 15 | 13 | 138
MnROAD Mainline - Interstate 94 | 12/23/2003 | TUE | Passing | Vehicles on all day | 824 | 1258 | 15603 | 1002 | 16605 |  | 70 | 343 | 11181 | 3913 | 40 | 228 | 25 | 3 | 23 | 622 | 51 | 5 | 4 | 1 | 166
MnROAD Mainline - Interstate 94 | 12/24/2003 | WED | Driving | Vehicles on all day | 1201 | 1798 | 11691 | 1340 | 13031 |  | 70 | 150 | 8648 | 2796 | 73 | 235 | 55 | 6 | 35 | 869 | 20 | 35 | 10 | 2 | 97
MnROAD Mainline - Interstate 94 | 12/24/2003 | WED | Passing | Vehicles on all day | 343 | 502 | 16566 | 465 | 17031 |  | 70 | 309 | 12337 | 3780 | 16 | 183 | 13 | 1 | 10 | 220 | 17 |  | 5 |  | 140
MnROAD Mainline - Interstate 94 | 12/25/2003 | THU | Driving | Vehicles on all day | 298 | 449 | 11530 | 391 | 11921 |  | 70 | 105 | 8295 | 3064 | 8 | 134 | 6 | 3 | 10 | 221 | 6 | 1 | 1 | 1 | 66
MnROAD Mainline - Interstate 94 | 12/25/2003 | THU | Passing | Vehicles on all day | 84 | 109 | 10643 | 153 | 10796 |  | 70 | 177 | 7801 | 2600 | 4 | 111 | 2 |  | 1 | 33 | 1 |  | 1 |  | 65
MnROAD Mainline - Interstate 94 | 12/26/2003 | FRI | Driving | Vehicles on all day | 1253 | 1893 | 12705 | 1478 | 14183 |  | 70 | 125 | 8720 | 3760 | 89 | 269 | 56 | 12 | 47 | 917 | 57 | 21 | 6 | 4 | 100
MnROAD Mainline - Interstate 94 | 12/26/2003 | FRI | Passing | Vehicles on all day | 363 | 532 | 13332 | 496 | 13828 |  | 70 | 256 | 9272 | 3675 | 23 | 180 | 13 |  | 22 | 236 | 18 |  | 3 | 1 | 129
MnROAD Mainline - Interstate 94 | 12/27/2003 | SAT | Driving | Vehicles on all day | 750 | 1104 | 12159 | 833 | 12992 |  | 70 | 96 | 8601 | 3373 | 49 | 177 | 25 | 5 | 17 | 516 | 8 | 25 | 10 | 1 | 89
MnROAD Mainline - Interstate 94 | 12/27/2003 | SAT | Passing | Vehicles on all day | 151 | 217 | 10050 | 225 | 10275 |  | 70 | 199 | 7269 | 2506 | 8 | 112 | 4 |  | 5 | 92 | 3 |  |  | 1 | 76
MnROAD Mainline - Interstate 94 | 12/28/2003 | SUN | Driving | Vehicles on all day | 694 | 1042 | 9241 | 747 | 9988 |  | 70 | 115 | 6585 | 2454 | 22 | 122 | 19 | 6 | 22 | 511 | 17 | 17 | 5 | 6 | 87
MnROAD Mainline - Interstate 94 | 12/28/2003 | SUN | Passing | Vehicles on all day | 102 | 148 | 7903 | 155 | 8058 |  | 70 | 164 | 5725 | 1966 | 8 | 76 | 3 | 1 | 2 | 63 | 2 |  |  |  | 48
MnROAD Mainline - Interstate 94 | 12/29/2003 | MON | Driving | Vehicles on all day | 1687 | 2508 | 7592 | 1881 | 9473 |  | 70 | 92 | 5083 | 2115 | 136 | 280 | 81 | 21 | 74 | 1149 | 76 | 35 | 5 | 24 | 302
MnROAD Mainline - Interstate 94 | 12/29/2003 | MON | Passing | Vehicles on all day | 668 | 1020 | 10344 | 855 | 11199 |  | 70 | 145 | 7351 | 2748 | 66 | 210 | 25 |  | 17 | 501 | 31 | 3 | 1 | 1 | 100
MnROAD Mainline - Interstate 94 | 12/30/2003 | TUE | Driving | Vehicles on all day | 1794 | 2691 | 7005 | 1975 | 8980 |  | 70 | 90 | 4741 | 2051 | 114 | 258 | 53 | 18 | 83 | 1300 | 83 | 41 | 7 | 18 | 123
MnROAD Mainline - Interstate 94 | 12/30/2003 | TUE | Passing | Vehicles on all day | 660 | 1006 | 11766 | 824 | 12590 |  | 70 | 236 | 8258 | 3138 | 41 | 210 | 24 | 3 | 13 | 494 | 31 | 5 |  | 3 | 134
MnROAD Mainline - Interstate 94 | 12/31/2003 | WED | Driving | Vehicles on all day | 1282 | 1954 | 7679 | 1466 | 9145 |  | 70 | 102 | 5283 | 2161 | 85 | 227 | 60 | 11 | 52 | 969 | 30 | 27 | 3 | 2 | 133
MnROAD Mainline - Interstate 94 | 12/31/2003 | WED | Passing | Vehicles on all day | 534 | 809 | 12601 | 665 | 13266 |  | 70 | 245 | 8975 | 3250 | 31 | 175 | 21 | 3 | 24 | 393 | 11 | 3 | 2 | 2 | 131
MnROAD Mainline - Interstate 94 | 01/01/2004 | THU | Driving | Vehicles on all day | 672 | 1040 | 8112 | 768 | 8880 | 0 | 70 | 88 | 5724 | 2229 | 26 | 141 | 16 | 6 | 16 | 546 | 4 | 7 | 1 | 5 | 71 | 0
MnROAD Mainline - Interstate 94 | 01/01/2004 | THU | Passing | Vehicles on all day | 121 | 180 | 6588 | 156 | 6744 | 0 | 70 | 122 | 4875 | 1547 | 3 | 52 | 5 | 1 | 9 | 84 | 1 | 0 | 1 | 0 | 44 | 0
MnROAD Mainline - Interstate 94 | 01/02/2004 | FRI | Driving | Vehicles on all day | 1549 | 2324 | 9648 | 1813 | 11461 | 0 | 70 | 129 | 6579 | 2774 | 119 | 333 | 51 | 18 | 76 | 1113 | 58 | 25 | 5 | 15 | 166 | 0
MnROAD Mainline - Interstate 94 | 01/02/2004 | FRI | Passing | Vehicles on all day | 444 | 680 | 11288 | 567 | 11855 | 0 | 70 | 242 | 7987 | 2949 | 29 | 154 | 15 | 2 | 14 | 336 | 15 | 2 | 0 | 0 | 110 | 0
MnROAD Mainline - Interstate 94 | 01/03/2004 | SAT | Driving | Vehicles on all day | 527 | 782 | 6147 | 561 | 6708 | 0 | 70 | 79 | 4355 | 1626 | 29 | 101 | 13 | 3 | 9 | 372 | 8 | 16 | 5 | 5 | 87 | 0
MnROAD Mainline - Interstate 94 | 01/03/2004 | SAT | Passing | Vehicles on all day | 191 | 283 | 8908 | 247 | 9155 | 0 | 70 | 187 | 6483 | 2171 | 9 | 87 | 4 | 4 | 5 | 130 | 5 | 0 | 3 | 0 | 67 | 0
MnROAD Mainline - Interstate 94 | 01/04/2004 | SUN | Driving | Vehicles on all day | 335 | 507 | 3880 | 353 | 4233 | 0 | 70 | 46 | 2790 | 982 | 17 | 52 | 6 | 6 | 6 | 252 | 1 | 7 | 4 | 2 | 62 | 0
MnROAD Mainline - Interstate 94 | 01/04/2004 | SUN | Passing | Vehicles on all day | 106 | 158 | 6719 | 137 | 6856 | 0 | 70 | 182 | 4967 | 1526 | 3 | 51 | 2 | 2 | 3 | 74 | 1 | 1 | 0 | 0 | 44 | 0
MnROAD Mainline - Interstate 94 | 01/05/2004 | MON | Driving | Vehicles on all day | 1563 | 2422 | 6361 | 1764 | 8125 | 0 | 70 | 87 | 4419 | 1750 | 97 | 224 | 50 | 8 | 51 | 1257 | 48 | 21 | 6 | 2 | 105 | 0
MnROAD Mainline - Interstate 94 | 01/05/2004 | MON | Passing | Vehicles on all day | 466 | 722 | 9430 | 549 | 9979 | 0 | 70 | 179 | 6901 | 2228 | 25 | 117 | 17 | 1 | 6 | 367 | 11 | 2 | 2 | 1 | 122 | 0
MnROAD Mainline - Interstate 94 | 01/06/2004 | TUE | Driving | Vehicles on all day | 2242 | 3418 | 7882 | 2420 | 10302 | 0 | 70 | 98 | 5498 | 2163 | 133 | 286 | 60 | 9 | 69 | 1735 | 53 | 61 | 14 | 0 | 123 | 0
MnROAD Mainline - Interstate 94 | 01/06/2004 | TUE | Passing | Vehicles on all day | 513 | 802 | 9377 | 595 | 9972 | 0 | 70 | 195 | 6694 | 2367 | 16 | 113 | 20 | 3 | 10 | 419 | 10 | 2 | 2 | 0 | 121 | 0
MnROAD Mainline - Interstate 94 | 01/07/2004 | WED | Driving | Vehicles on all day | 3181 | 4718 | 8393 | 3220 | 11613 | 0 | 70 | 123 | 5821 | 2250 | 164 | 307 | 90 | 11 | 84 | 2256 | 136 | 84 | 25 | 63 | 199 | 0
MnROAD Mainline - Interstate 94 | 01/07/2004 | WED | Passing | Vehicles on all day | 691 | 1075 | 10273 | 807 | 11080 | 0 | 70 | 251 | 7331 | 2564 | 34 | 149 | 18 | 3 | 14 | 558 | 24 | 3 | 4 | 0 | 127 | 0
MnROAD Mainline - Interstate 94 | 01/08/2004 | THU | Driving | Vehicles on all day | 2791 | 4217 | 8383 | 3001 | 11384 | 0 | 70 | 112 | 5792 | 2352 | 175 | 341 | 100 | 21 | 88 | 2083 | 86 | 80 | 19 | 8 | 127 | 0
MnROAD Mainline - Interstate 94 | 01/08/2004 | THU | Passing | Vehicles on all day | 662 | 1027 | 10791 | 797 | 11588 | 0 | 70 | 303 | 7657 | 2702 | 33 | 162 | 26 | 4 | 17 | 526 | 25 | 3 | 1 | 0 | 129 | 0
MnROAD Mainline - Interstate 94 | 01/09/2004 | FRI | Driving | Vehicles on all day | 2224 | 3374 | 8741 | 2438 | 11179 | 0 | 70 | 116 | 5908 | 2550 | 138 | 321 | 67 | 13 | 79 | 1683 | 63 | 53 | 6 | 15 | 167 | 0
MnROAD Mainline - Interstate 94 | 01/09/2004 | FRI | Passing | Vehicles on all day | 692 | 1058 | 13938 | 843 | 14781 | 0 | 70 | 338 | 9845 | 3596 | 30 | 199 | 31 | 2 | 20 | 524 | 29 | 3 | 5 | 0 | 159 | 0
MnROAD Mainline - Interstate 94 | 01/10/2004 | SAT | Driving | Vehicles on all day | 1244 | 1869 | 9722 | 1309 | 11031 | 0 | 70 | 128 | 6813 | 2667 | 78 | 181 | 28 | 8 | 19 | 920 | 19 | 32 | 5 | 19 | 114 | 0
MnROAD Mainline - Interstate 94 | 01/10/2004 | SAT | Passing | Vehicles on all day | 227 | 336 | 9882 | 306 | 10188 | 0 | 70 | 216 | 7174 | 2431 | 15 | 117 | 1 | 0 | 9 | 160 | 1 | 2 | 1 | 0 | 61 | 0
MnROAD Mainline - Interstate 94 | 01/11/2004 | SUN | Driving | Vehicles on all day | 822 | 1240 | 9161 | 885 | 10046 | 0 | 70 | 126 | 6535 | 2426 | 36 | 146 | 11 | 9 | 17 | 622 | 11 | 14 | 8 | 11 | 74 | 0
MnROAD Mainline - Interstate 94 | 01/11/2004 | SUN | Passing | Vehicles on all day | 177 | 261 | 10020 | 249 | 10269 | 0 | 70 | 226 | 7602 | 2140 | 12 | 100 | 3 | 5 | 3 | 118 | 7 | 1 | 0 | 0 | 52 | 0
MnROAD Mainline - Interstate 94 | 01/12/2004 | MON | Driving | Vehicles on all day | 2220 | 3358 | 7858 | 2411 | 10269 | 0 | 70 | 143 | 5448 | 2114 | 128 | 306 | 60 | 9 | 84 | 1671 | 74 | 47 | 12 | 20 | 153 | 0
MnROAD Mainline - Interstate 94 | 01/12/2004 | MON | Passing | Vehicles on all day | 584 | 906 | 10364 | 696 | 11060 | 0 | 70 | 280 | 7486 | 2464 | 26 | 145 | 13 | 3 | 13 | 466 | 26 | 3 | 1 | 0 | 134 | 0
MnROAD Mainline - Interstate 94 | 01/13/2004 | TUE | Driving | Vehicles on all day | 2192 | 3347 | 6920 | 2393 | 9313 | 0 | 70 | 106 | 4771 | 1902 | 139 | 286 | 65 | 14 | 66 | 1690 | 65 | 49 | 12 | 7 | 141 | 0
MnROAD Mainline - Interstate 94 | 01/13/2004 | TUE | Passing | Vehicles on all day | 567 | 873 | 10060 | 709 | 10769 | 0 | 70 | 338 | 7022 | 2597 | 31 | 185 | 13 | 2 | 11 | 445 | 17 | 1 | 2 | 2 | 103 | 0
MnROAD Mainline - Interstate 94 | 01/14/2004 | WED | Driving | Vehicles on all day | 2169 | 3261 | 6465 | 2256 | 8721 | 0 | 70 | 118 | 4341 | 1851 | 116 | 257 | 62 | 11 | 54 | 1610 | 47 | 64 | 12 | 23 | 155 | 0
MnROAD Mainline - Interstate 94 | 01/14/2004 | WED | Passing | Vehicles on all day | 660 | 1027 | 10268 | 777 | 11045 | 0 | 70 | 281 | 7297 | 2596 | 36 | 151 | 17 | 4 | 13 | 538 | 11 | 4 | 2 | 1 | 94 | 0
MnROAD Mainline - Interstate 94 | 01/15/2004 | THU | Driving | Vehicles on all day | 2541 | 3889 | 8512 | 2763 | 11275 | 0 | 70 | 86 | 5828 | 2406 | 150 | 346 | 60 | 14 | 81 | 1990 | 44 | 63 | 14 | 1 | 192 | 0
MnROAD Mainline - Interstate 94 | 01/15/2004 | THU | Passing | Vehicles on all day | 702 | 1087 | 10997 | 832 | 11829 | 0 | 70 | 274 | 7814 | 2789 | 34 | 164 | 31 | 5 | 18 | 556 | 16 | 4 | 2 | 2 | 120 | 0
MnROAD Mainline - Interstate 94 | 01/16/2004 | FRI | Driving | Vehicles on all day | 2900 | 4410 | 12050 | 3125 | 15175 | 0 | 70 | 72 | 8286 | 3463 | 178 | 373 | 94 | 10 | 99 | 2215 | 56 | 77 | 21 | 2 | 229 | 0
MnROAD Mainline - Interstate 94 | 01/16/2004 | FRI | Passing | Vehicles on all day | 696 | 1054 | 15031 | 853 | 15884 | 0 | 70 | 357 | 10452 | 4064 | 39 | 228 | 23 | 1 | 16 | 515 | 18 | 7 | 4 | 2 | 158 | 0
MnROAD Mainline - Interstate 94 | 01/17/2004 | SAT | Driving | Vehicles on all day | 1437 | 2180 | 11752 | 1514 | 13266 | 0 | 70 | 51 | 8394 | 3108 | 92 | 200 | 31 | 14 | 21 | 1089 | 11 | 42 | 10 | 4 | 199 | 0
MnROAD Mainline - Interstate 94 | 01/17/2004 | SAT | Passing | Vehicles on all day | 246 | 369 | 10388 | 323 | 10711 | 0 | 70 | 198 | 7665 | 2454 | 13 | 110 | 6 | 2 | 6 | 177 | 7 | 1 | 1 | 0 | 71 | 0
MnROAD Mainline - Interstate 94 | 01/18/2004 | SUN | Driving | Vehicles on all day | 1070 | 1650 | 9866 | 1134 | 11000 | 0 | 70 | 47 | 6963 | 2577 | 84 | 124 | 25 | 7 | 20 | 832 | 15 | 22 | 4 | 1 | 279 | 0
MnROAD Mainline - Interstate 94 | 01/18/2004 | SUN | Passing | Vehicles on all day | 128 | 193 | 7826 | 176 | 8002 | 0 | 70 | 241 | 5839 | 1697 | 7 | 71 | 1 | 0 | 3 | 93 | 1 | 0 | 0 | 0 | 49 | 0
MnROAD Mainline - Interstate 94 | 01/19/2004 | MON | Driving | Vehicles on all day | 2623 | 4025 | 9928 | 2849 | 12777 | 0 | 70 | 57 | 6882 | 2691 | 180 | 323 | 84 | 19 | 84 | 2040 | 45 | 58 | 13 | 3 | 298 | 0
MnROAD Mainline - Interstate 94 | 01/19/2004 | MON | Passing | Vehicles on all day | 512 | 796 | 10574 | 630 | 11204 | 0 | 70 | 295 | 7559 | 2569 | 26 | 150 | 24 | 4 | 10 | 404 | 11 | 0 | 1 | 0 | 151 | 0
MnROAD Mainline - Interstate 94 | 01/20/2004 | TUE | Driving | Vehicles on all day | 2897 | 4392 | 9543 | 3097 | 12640 | 0 | 70 | 64 | 6569 | 2623 | 179 | 389 | 87 | 4 | 79 | 2193 | 57 | 93 | 14 | 2 | 287 | 0
MnROAD Mainline - Interstate 94 | 01/20/2004 | TUE | Passing | Vehicles on all day | 587 | 909 | 10078 | 714 | 10792 | 0 | 70 | 259 | 7161 | 2548 | 37 | 158 | 24 | 1 | 11 | 463 | 15 | 2 | 3 | 0 | 110 | 0
MnROAD Mainline - Interstate 94 | 01/21/2004 | WED | Driving | Vehicles on all day | 2977 | 4513 | 8951 | 3144 | 12095 | 0 | 70 | 45 | 6126 | 2498 | 189 | 349 | 86 | 10 | 85 | 2253 | 57 | 87 | 25 | 3 | 282 | 0
MnROAD Mainline - Interstate 94 | 01/21/2004 | WED | Passing | Vehicles on all day | 621 | 969 | 9618 | 743 | 10361 | 0 | 70 | 187 | 6946 | 2369 | 26 | 151 | 27 | 2 | 17 | 504 | 12 | 0 | 3 | 1 | 116 | 0
MnROAD Mainline - Interstate 94 | 01/22/2004 | THU | Driving | Vehicles on all day | 3118 | 4772 | 9329 | 3295 | 12624 | 0 | 70 | 68 | 6392 | 2607 | 167 | 341 | 89 | 9 | 87 | 2439 | 57 | 88 | 16 | 2 | 262 | 0
MnROAD Mainline - Interstate 94 | 01/22/2004 | THU | Passing | Vehicles on all day | 653 | 1005 | 10484 | 772 | 11256 | 0 | 70 | 256 | 7428 | 2674 | 37 | 162 | 15 | 0 | 14 | 512 | 23 | 5 | 3 | 1 | 126 | 0
MnROAD Mainline - Interstate 94 | 01/23/2004 | FRI | Driving | Vehicles on all day | 2510 | 3796 | 10289 | 2691 | 12980 | 0 | 70 | 35 | 7045 | 2896 | 176 | 321 | 98 | 16 | 75 | 1858 | 54 | 78 | 14 | 1 | 313 | 0
MnROAD Mainline - Interstate 94 | 01/23/2004 | FRI | Passing | Vehicles on all day | 948 | 1464 | 12697 | 1116 | 13813 | 0 | 70 | 198 | 8813 | 3538 | 49 | 215 | 29 | 4 | 26 | 750 | 30 | 7 | 4 | 2 | 148 | 0
MnROAD Mainline - Interstate 94 | 01/24/2004 | SAT | Driving | Vehicles on all day | 1541 | 2344 | 11709 | 1589 | 13298 | 0 | 70 | 61 | 8154 | 3233 | 97 | 189 | 24 | 10 | 18 | 1179 | 11 | 46 | 15 | 0 | 261 | 0
MnROAD Mainline - Interstate 94 | 01/24/2004 | SAT | Passing | Vehicles on all day | 259 | 383 | 10281 | 345 | 10626 | 0 | 70 | 261 | 7361 | 2575 | 17 | 127 | 3 | 4 | 9 | 177 | 4 | 1 | 2 | 1 | 84 | 0
MnROAD Mainline - Interstate 94 | 11/11/2006 | SAT | Driving | Vehicles on all day | 1638 | 2497 | 12750 | 1640 | 14390 | 112 | 70 |  | 9186 | 3528 | 29 | 139 | 51 | 6 | 34 | 1280 | 33 | 44 | 21 | 3 | 36 | 112
MnROAD Mainline - Interstate 94 | 11/11/2006 | SAT | Passing | Vehicles on all day | 277 | 418 | 12452 | 321 | 12773 | 85 | 70 | 6 | 9310 | 3119 | 20 | 74 | 11 | 1 | 9 | 197 | 4 | 3 | 2 |  | 17 | 85
MnROAD Mainline - Interstate 94 | 11/12/2006 | SUN | Driving | Vehicles on all day | 1016 | 1553 | 11533 | 1033 | 12566 | 98 | 70 |  | 8461 | 3047 | 17 | 93 | 38 | 3 | 41 | 796 | 8 | 26 | 11 |  | 25 | 98
MnROAD Mainline - Interstate 94 | 11/12/2006 | SUN | Passing | Vehicles on all day | 196 | 292 | 10919 | 227 | 11146 | 112 | 70 | 3 | 8329 | 2573 | 13 | 59 | 13 |  | 5 | 127 | 7 | 1 | 1 | 1 | 14 | 112
MnROAD Mainline - Interstate 94 | 11/13/2006 | MON | Driving | Vehicles on all day | 2784 | 4225 | 10216 | 3054 | 13270 | 133 | 70 |  | 6962 | 3221 | 20 | 374 | 140 | 38 | 118 | 2093 | 184 | 66 | 21 |  | 33 | 133
MnROAD Mainline - Interstate 94 | 11/13/2006 | MON | Passing | Vehicles on all day | 591 | 897 | 12276 | 698 | 12974 | 124 | 70 | 4 | 8923 | 3327 | 12 | 146 | 31 | 6 | 20 | 431 | 42 | 3 | 5 | 2 | 22 | 124
MnROAD Mainline - Interstate 94 | 11/14/2006 | TUE | Driving | Traffic Switch Begin | 332 | 470 | 708 | 327 | 1035 | 11 | 70 |  | 466 | 239 | 4 | 41 | 14 | 2 | 16 | 201 | 23 | 22 | 5 |  | 3 | 11
MnROAD Mainline - Interstate 94 | 11/14/2006 | TUE | Passing | Traffic Switch Begin | 49 | 71 | 600 | 52 | 652 | 9 | 70 |  | 449 | 149 | 0 | 8 | 2 |  | 1 | 32 | 7 | 1 | 1 | 0 | 1 | 9
MnROAD Mainline - Interstate 94 | 11/17/2006 | FRI | Driving | Traffic Switch End | 1412 | 2130 | 6848 | 1543 | 8391 | 119 | 70 | 1 | 4558 | 2250 | 12 | 202 | 85 | 7 | 61 | 1033 | 95 | 22 | 14 | 11 | 40 | 119
MnROAD Mainline - Interstate 94 | 11/17/2006 | FRI | Passing | Traffic Switch End | 440 | 673 | 10140 | 523 | 10663 | 66 | 70 | 4 | 7286 | 2822 | 10 | 110 | 25 |  | 17 | 332 | 22 | 1 | 5 |  | 27 | 66
MnROAD Mainline - Interstate 94 | 11/18/2006 | SAT | Driving | Vehicles on all day | 1533 | 2309 | 12583 | 1542 | 14125 | 165 | 70 | 1 | 8766 | 3759 | 31 | 161 | 76 | 3 | 38 | 1136 | 25 | 48 | 19 | 5 | 57 | 165
MnROAD Mainline - Interstate 94 | 11/18/2006 | SAT | Passing | Vehicles on all day | 284 | 425 | 11838 | 327 | 12165 | 89 | 70 | 6 | 8751 | 3060 | 10 | 75 | 21 |  | 13 | 196 | 6 | 2 | 3 | 1 | 21 | 89
MnROAD Mainline - Interstate 94 | 11/19/2006 | SUN | Driving | Vehicles on all day | 1157 | 1757 | 11158 | 1154 | 12312 | 87 | 70 | 1 | 8083 | 3045 | 14 | 92 | 37 | 5 | 48 | 894 | 15 | 33 | 15 | 1 | 29 | 87
MnROAD Mainline - Interstate 94 | 11/19/2006 | SUN | Passing | Vehicles on all day | 164 | 247 | 9988 | 183 | 10171 | 79 | 70 | 5 | 7531 | 2422 | 14 | 40 | 5 |  | 9 | 111 | 2 | 2 |  |  | 30 | 79
MnROAD Mainline - Interstate 94 | 11/20/2006 | MON | Driving | Vehicles on all day | 2830 | 4275 | 10166 | 3120 | 13286 | 158 | 70 | 1 | 6782 | 3348 | 20 | 411 | 177 | 15 | 127 | 2093 | 184 | 65 | 22 | 6 | 35 | 158
MnROAD Mainline - Interstate 94 | 11/20/2006 | MON | Passing | Vehicles on all day | 643 | 977 | 12086 | 764 | 12850 | 137 | 70 | 10 | 8775 | 3264 | 8 | 158 | 43 | 1 | 30 | 469 | 46 | 3 | 5 | 1 | 37 | 137
MnROAD Mainline - Interstate 94 | 11/21/2006 | TUE | Driving | Vehicles on all day | 3217 | 4801 | 10986 | 3436 | 14422 | 168 | 70 | 2 | 7401 | 3540 | 24 | 413 | 157 | 27 | 140 | 2301 | 238 | 100 | 28 | 8 | 43 | 168
MnROAD Mainline - Interstate 94 | 11/21/2006 | TUE | Passing | Vehicles on all day | 854 | 1272 | 13925 | 964 | 14889 | 140 | 70 | 11 | 10135 | 3752 | 15 | 177 | 50 | 6 | 40 | 592 | 56 | 8 | 16 | 4 | 27 | 140
MnROAD Mainline - Interstate 94 | 11/22/2006 | WED | Driving | Vehicles on all day | 3029 | 4528 | 14201 | 3203 | 17404 | 315 | 70 | 5 | 10007 | 4138 | 17 | 398 | 138 | 16 | 114 | 2174 | 219 | 93 | 31 | 3 | 51 | 315
MnROAD Mainline - Interstate 94 | 11/22/2006 | WED | Passing | Vehicles on all day | 844 | 1252 | 19848 | 1001 | 20849 | 326 | 70 | 8 | 14627 | 5161 | 79 | 223 | 42 | 1 | 46 | 548 | 44 | 6 | 11 | 1 | 52 | 326
MnROAD Mainline - Interstate 94 | 11/23/2006 | THU | Driving | Vehicles on all day | 1185 | 1763 | 14311 | 1116 | 15427 | 137 | 70 | 4 | 10573 | 3719 | 9 | 104 | 28 | 2 | 18 | 867 | 16 | 55 | 17 |  | 15 | 137
MnROAD Mainline - Interstate 94 | 11/23/2006 | THU | Passing | Vehicles on all day | 193 | 283 | 15609 | 226 | 15835 | 88 | 70 | 6 | 11705 | 3869 | 19 | 68 | 11 |  | 3 | 118 | 3 | 2 | 2 |  | 29 | 88
MnROAD Mainline - Interstate 94 | 11/24/2006 | FRI | Driving | Vehicles on all day | 1373 | 2120 | 13900 | 1566 | 15466 | 185 | 70 | 2 | 9459 | 4429 | 10 | 268 | 73 | 8 | 64 | 1095 | 23 | 10 | 14 | 1 | 10 | 185
MnROAD Mainline - Interstate 94 | 11/24/2006 | FRI | Passing | Vehicles on all day | 318 | 471 | 14374 | 375 | 14749 | 128 | 70 | 7 | 10288 | 4046 | 18 | 102 | 23 |  | 11 | 207 | 7 | 1 | 6 |  | 33 | 128
MnROAD Mainline - Interstate 94 | 11/25/2006 | SAT | Driving | Vehicles on all day | 924 | 1401 | 12627 | 999 | 13626 | 163 | 70 | 6 | 8888 | 3727 | 8 | 155 | 44 | 3 | 43 | 696 | 20 | 11 | 19 |  | 6 | 163
MnROAD Mainline - Interstate 94 | 11/25/2006 | SAT | Passing | Vehicles on all day | 165 | 242 | 11018 | 202 | 11220 | 69 | 70 | 6 | 8042 | 2939 | 19 | 61 | 5 |  | 8 | 103 | 4 |  | 2 |  | 31 | 69
MnROAD Mainline - Interstate 94 | 11/26/2006 | SUN | Driving | Vehicles on all day | 852 | 1286 | 13459 | 897 | 14356 | 121 | 70 | 8 | 9753 | 3689 | 10 | 127 | 30 |  | 47 | 643 | 8 | 21 | 11 |  | 9 | 121
MnROAD Mainline - Interstate 94 | 11/26/2006 | SUN | Passing | Vehicles on all day | 166 | 245 | 14340 | 180 | 14520 | 130 | 70 | 4 | 10932 | 3377 | 19 | 45 | 6 |  | 6 | 101 | 1 | 1 | 1 |  | 27 | 130
MnROAD Mainline - Interstate 94 | 11/27/2006 | MON | Driving | Vehicles on all day | 2689 | 4050 | 10053 | 2932 | 12985 | 199 | 70 | 3 | 6840 | 3188 | 17 | 386 | 163 | 8 | 117 | 1973 | 172 | 64 | 28 | 4 | 22 | 199
MnROAD Mainline - Interstate 94 | 11/27/2006 | MON | Passing | Vehicles on all day | 738 | 1111 | 12616 | 836 | 13452 | 251 | 70 | 8 | 9248 | 3310 | 29 | 155 | 37 | 2 | 30 | 513 | 54 |  | 15 | 1 | 50 | 251
MnROAD Mainline - Interstate 94 | 11/28/2006 | TUE | Driving | Vehicles on all day | 3024 | 4560 | 9821 | 3237 | 13058 | 133 | 70 | 1 | 6672 | 3113 | 28 | 423 | 153 | 5 | 136 | 2269 | 102 | 94 | 26 | 1 | 35 | 133
MnROAD Mainline - Interstate 94 | 11/28/2006 | TUE | Passing | Vehicles on all day | 772 | 1175 | 11528 | 869 | 12397 | 248 | 70 | 7 | 8272 | 3222 | 22 | 154 | 39 | 2 | 30 | 566 | 41 | 6 | 9 |  | 27 | 248
MnROAD Mainline - Interstate 94 | 11/29/2006 | WED | Driving | Vehicles on all day | 3201 | 4821 | 9955 | 3382 | 13337 | 146 | 70 |  | 6639 | 3294 | 22 | 402 | 197 | 7 | 131 | 2379 | 108 | 102 | 32 | 2 | 22 | 146
MnROAD Mainline - Interstate 94 | 11/29/2006 | WED | Passing | Vehicles on all day | 693 | 1049 | 12116 | 782 | 12898 | 109 | 70 | 16 | 8813 | 3266 | 17 | 136 | 41 |  | 23 | 508 | 39 | 4 | 13 | 1 | 21 | 109
MnROAD Mainline - Interstate 94 | 11/30/2006 | THU | Driving | Vehicles on all day | 3182 | 4764 | 10186 | 3353 | 13539 | 157 | 70 | 2 | 6853 | 3304 | 22 | 398 | 196 | 16 | 128 | 2311 | 139 | 108 | 31 | 4 | 27 | 157
MnROAD Mainline - Interstate 94 | 11/30/2006 | THU | Passing | Vehicles on all day | 768 | 1169 | 12778 | 863 | 13641 | 164 | 70 | 9 | 9218 | 3506 | 14 | 154 | 41 | 3 | 35 | 574 | 25 | 4 | 11 | 2 | 45 | 164
MnROAD Mainline - Interstate 94 | 12/01/2006 | FRI | Driving | Vehicles on all day | 2820 | 4225 | 12224 | 2975 | 15199 | 157 | 70 | 6 | 8269 | 3930 | 21 | 361 | 166 | 28 | 107 | 2048 | 118 | 92 | 31 | 3 | 19 | 157
MnROAD Mainline - Interstate 94 | 12/01/2006 | FRI | Passing | Vehicles on all day | 679 | 1030 | 15393 | 771 | 16164 | 203 | 70 | 9 | 10918 | 4412 | 15 | 152 | 36 | 5 | 25 | 490 | 35 | 5 | 8 |  | 54 | 203
MnROAD Mainline - Interstate 94 | 12/02/2006 | SAT | Driving | Vehicles on all day | 1521 | 2297 | 12146 | 1523 | 13669 | 179 | 70 | 5 | 8501 | 3623 | 24 | 144 | 75 | 3 | 44 | 1141 | 22 | 50 | 19 | 1 | 17 | 179
MnROAD Mainline - Interstate 94 | 12/02/2006 | SAT | Passing | Vehicles on all day | 277 | 420 | 11051 | 295 | 11346 | 139 | 70 | 9 | 8058 | 2959 | 11 | 55 | 13 |  | 8 | 195 | 7 | 4 | 2 |  | 25 | 139
MnROAD Mainline - Interstate 94 | 12/03/2006 | SUN | Driving | Vehicles on all day | 1148 | 1757 | 10783 | 1157 | 11940 | 141 | 70 | 1 | 7629 | 3141 | 18 | 101 | 40 |  | 36 | 903 | 16 | 22 | 19 | 2 | 12 | 141
MnROAD Mainline - Interstate 94 | 12/03/2006 | SUN | Passing | Vehicles on all day | 163 | 247 | 9730 | 177 | 9907 | 108 | 70 | 9 | 7291 | 2406 | 8 | 34 | 14 |  | 9 | 110 | 1 |  | 1 |  | 24 | 108
MnROAD Mainline - Interstate 94 | 12/04/2006 | MON | Driving | Vehicles on all day | 2730 | 4121 | 9681 | 2958 | 12639 | 122 | 70 | 5 | 6587 | 3055 | 17 | 363 | 120 | 51 | 121 | 2028 | 160 | 76 | 18 | 4 | 34 | 122
MnROAD Mainline - Interstate 94 | 12/04/2006 | MON | Passing | Vehicles on all day | 595 | 914 | 11390 | 669 | 12059 | 166 | 70 | 10 | 8328 | 3015 | 5 | 110 | 31 | 4 | 19 | 448 | 44 | 2 | 6 |  | 37 | 166
MnROAD Mainline - Interstate 94 | 12/05/2006 | TUE | Driving | Vehicles on all day | 3131 | 4670 | 9679 | 3300 | 12979 | 164 | 70 | 2 | 6548 | 3095 | 31 | 360 | 147 | 52 | 136 | 2231 | 203 | 110 | 26 | 4 | 34 | 164
MnROAD Mainline - Interstate 94 | 12/05/2006 | TUE | Passing | Vehicles on all day | 757 | 1157 | 11848 | 841 | 12689 | 152 | 70 | 10 | 8493 | 3315 | 14 | 133 | 43 | 6 | 17 | 567 | 44 | 5 | 12 |  | 30 | 152
MnROAD Mainline - Interstate 94 | 12/06/2006 | WED | Driving | Vehicles on all day | 3116 | 4678 | 10010 | 3300 | 13310 | 137 | 70 | 2 | 6716 | 3255 | 19 | 394 | 146 | 61 | 117 | 2280 | 149 | 98 | 32 | 4 | 37 | 137
MnROAD Mainline - Interstate 94 | 12/06/2006 | WED | Passing | Vehicles on all day | 820 | 1238 | 12196 | 894 | 13090 | 214 | 70 | 9 | 8747 | 3402 | 16 | 137 | 40 | 7 | 23 | 585 | 63 | 9 | 14 |  | 38 | 214
MnROAD Mainline - Interstate 94 | 12/07/2006 | THU | Driving | Vehicles on all day | 3242 | 4862 | 10089 | 3395 | 13484 | 152 | 70 | 4 | 6817 | 3239 | 23 | 384 | 163 | 46 | 101 | 2364 | 168 | 113 | 29 | 4 | 29 | 152
MnROAD Mainline - Interstate 94 | 12/07/2006 | THU | Passing | Vehicles on all day | 828 | 1245 | 12920 | 899 | 13819 | 178 | 70 | 12 | 9143 | 3710 | 15 | 126 | 42 | 8 | 27 | 583 | 74 | 5 | 19 |  | 55 | 178
MnROAD Mainline - Interstate 94 | 12/08/2006 | FRI | Driving | Vehicles on all day | 3041 | 4554 | 12626 | 3227 | 15853 | 190 | 70 | 2 | 8592 | 4006 | 27 | 387 | 173 | 12 | 102 | 2198 | 199 | 93 | 32 | 4 | 26 | 190
MnROAD Mainline - Interstate 94 | 12/08/2006 | FRI | Passing | Vehicles on all day | 762 | 1145 | 16281 | 880 | 17161 | 177 | 70 | 11 | 11562 | 4671 | 26 | 179 | 39 | 5 | 21 | 535 | 57 | 5 | 12 | 1 | 37 | 177
MnROAD Mainline - Interstate 94 | 12/09/2006 | SAT | Driving | Vehicles on all day | 1575 | 2380 | 12592 | 1568 | 14160 | 182 | 70 | 1 | 8884 | 3694 | 21 | 146 | 50 | 2 | 47 | 1195 | 35 | 45 | 26 | 1 | 13 | 182
MnROAD Mainline - Interstate 94 | 12/09/2006 | SAT | Passing | Vehicles on all day | 257 | 386 | 11830 | 294 | 12124 | 121 | 70 | 4 | 8717 | 3087 | 11 | 78 | 11 |  | 7 | 178 | 4 |  | 4 | 1 | 22 | 121
MnROAD Mainline - Interstate 94 | 12/10/2006 | SUN | Driving | Vehicles on all day | 1147 | 1725 | 10946 | 1145 | 12091 | 134 | 70 | 6 | 7883 | 3040 | 16 | 114 | 35 | 5 | 47 | 858 | 16 | 28 | 24 | 2 | 17 | 134
MnROAD Mainline - Interstate 94 | 12/10/2006 | SUN | Passing | Vehicles on all day | 170 | 255 | 9851 | 183 | 10034 | 84 | 70 | 3 | 7403 | 2424 | 3 | 40 | 8 |  | 7 | 118 | 4 |  | 3 |  | 21 | 84
MnROAD Mainline - Interstate 94 | 12/11/2006 | MON | Driving | Vehicles on all day | 2685 | 4084 | 10102 | 2928 | 13030 | 165 | 70 | 4 | 6904 | 3169 | 18 | 400 | 143 | 13 | 119 | 2058 | 88 | 66 | 22 | 1 | 25 | 165
MnROAD Mainline - Interstate 94 | 12/11/2006 | MON | Passing | Vehicles on all day | 641 | 971 | 11644 | 744 | 12388 | 159 | 70 | 7 | 8445 | 3166 | 7 | 151 | 30 | 3 | 31 | 468 | 42 | 2 | 8 | 2 | 26 | 159
MnROAD Mainline - Interstate 94 | 12/12/2006 | TUE | Driving | Vehicles on all day | 2943 | 4393 | 9700 | 3143 | 12843 | 125 | 70 | 4 | 6565 | 3119 | 30 | 425 | 147 | 44 | 127 | 2123 | 112 | 108 | 27 |  | 12 | 125
MnROAD Mainline - Interstate 94 | 12/12/2006 | TUE | Passing | Vehicles on all day | 747 | 1125 | 11586 | 820 | 12406 | 106 | 70 | 8 | 8332 | 3229 | 12 | 130 | 50 | 1 | 24 | 540 | 38 | 9 | 16 |  | 17 | 106
MnROAD Mainline - Interstate 94 | 12/13/2006 | WED | Driving | Vehicles on all day | 3178 | 4734 | 10237 | 3370 | 13607 | 262 | 70 | 3 | 6805 | 3396 | 27 | 419 | 144 | 34 | 126 | 2255 | 224 | 96 | 38 | 7 | 33 | 262
MnROAD Mainline - Interstate 94 | 12/13/2006 | WED | Passing | Vehicles on all day | 776 | 1172 | 12404 | 870 | 13274 | 176 | 70 | 8 | 8947 | 3408 | 6 | 155 | 35 | 3 | 25 | 560 | 67 | 5 | 13 | 1 | 41 | 176
MnROAD Mainline - Interstate 94 | 12/14/2006 | THU | Driving | Vehicles on all day | 3311 | 4935 | 10601 | 3553 | 14154 | 139 | 70 | 4 | 7143 | 3430 | 24 | 436 | 132 | 36 | 144 | 2366 | 275 | 103 | 36 | 1 | 24 | 139
MnROAD Mainline - Interstate 94 | 12/14/2006 | THU | Passing | Vehicles on all day | 826 | 1240 | 13527 | 947 | 14474 | 124 | 70 | 9 | 9748 | 3746 | 23 | 164 | 39 | 1 | 31 | 588 | 81 | 4 | 13 | 3 | 24 | 124
MnROAD Mainline - Interstate 94 | 12/15/2006 | FRI | Driving | Vehicles on all day | 3132 | 4700 | 12355 | 3359 | 15714 | 146 | 70 | 2 | 8454 | 3880 | 21 | 388 | 143 | 32 | 119 | 2280 | 254 | 95 | 26 | 1 | 19 | 146
MnROAD Mainline - Interstate 94 | 12/15/2006 | FRI | Passing | Vehicles on all day | 824 | 1242 | 16348 | 931 | 17279 | 178 | 70 | 9 | 11710 | 4591 | 22 | 155 | 49 |  | 28 | 583 | 75 | 6 | 11 | 2 | 38 | 178
MnROAD Mainline - Interstate 94 | 12/16/2006 | SAT | Driving | Vehicles on all day | 1487 | 2250 | 12827 | 1500 | 14327 | 180 | 70 | 5 | 9060 | 3751 | 15 | 157 | 51 | 1 | 48 | 1132 | 31 | 44 | 21 |  | 11 | 180
MnROAD Mainline - Interstate 94 | 12/16/2006 | SAT | Passing | Vehicles on all day | 262 | 390 | 12322 | 282 | 12604 | 114 | 70 | 7 | 9101 | 3193 | 11 | 60 | 14 |  | 9 | 175 | 5 | 2 | 5 | 1 | 21 | 114
MnROAD Mainline - Interstate 94 | 12/17/2006 | SUN | Driving | Vehicles on all day | 1166 | 1771 | 11627 | 1174 | 12801 | 137 | 70 |  | 8426 | 3187 | 16 | 109 | 40 | 2 | 45 | 897 | 17 | 29 | 19 |  | 14 | 137
MnROAD Mainline - Interstate 94 | 12/17/2006 | SUN | Passing | Vehicles on all day | 186 | 279 | 11383 | 198 | 11581 | 84 | 70 | 7 | 8522 | 2834 | 10 | 36 | 17 |  | 6 | 125 |  |  | 3 | 1 | 20 | 84
MnROAD Mainline - Interstate 94 | 12/18/2006 | MON | Driving | Vehicles on all day | 2645 | 4014 | 9960 | 2870 | 12830 | 335 | 70 | 5 | 6798 | 3115 | 21 | 370 | 147 | 28 | 116 | 1976 | 127 | 68 | 14 | 3 | 42 | 335
MnROAD Mainline - Interstate 94 | 12/18/2006 | MON | Passing | Vehicles on all day | 899 | 1376 | 13666 | 970 | 14636 | 226 | 70 | 8 | 9961 | 3629 | 13 | 133 | 52 | 3 | 32 | 674 | 43 | 6 | 14 |  | 68 | 226
MnROAD Mainline - Interstate 94 | 12/19/2006 | TUE | Driving | Vehicles on all day | 2998 | 4507 | 10227 | 3221 | 13448 | 319 | 70 | 6 | 6957 | 3186 | 18 | 403 | 149 | 16 | 128 | 2179 | 218 | 78 | 29 | 3 | 78 | 319
MnROAD Mainline - Interstate 94 | 12/19/2006 | TUE | Passing | Vehicles on all day | 1332 | 1965 | 14240 | 1383 | 15623 | 235 | 70 | 6 | 10333 | 3819 | 14 | 195 | 72 | 7 | 50 | 899 | 82 | 49 | 15 |  | 82 | 235
MnROAD Mainline - Interstate 94 | 12/20/2006 | WED | Driving | Vehicles on all day | 3271 | 4938 | 11036 | 3518 | 14554 | 155 | 70 | 2 | 7513 | 3498 | 21 | 410 | 145 | 19 | 126 | 2438 | 241 | 91 | 24 | 3 | 23 | 155
MnROAD Mainline - Interstate 94 | 12/20/2006 | WED | Passing | Vehicles on all day | 872 | 1321 | 14475 | 1014 | 15489 | 150 | 70 | 8 | 10479 | 3944 | 23 | 169 | 39 | 8 | 41 | 630 | 90 | 3 | 11 |  | 44 | 150
MnROAD Mainline - Interstate 94 | 12/21/2006 | THU | Driving | Vehicles on all day | 2581 | 3839 | 10618 | 2737 | 13355 | 102 | 70 | 5 | 7377 | 3221 | 15 | 357 | 130 | 11 | 113 | 1847 | 143 | 94 | 27 |  | 15 | 102
MnROAD Mainline - Interstate 94 | 12/21/2006 | THU | Passing | Vehicles on all day | 1283 | 1970 | 11817 | 1436 | 13253 | 88 | 70 | 4 | 8400 | 3396 | 15 | 239 | 35 | 7 | 37 | 1021 | 50 | 9 | 20 | 3 | 17 | 88
MnROAD Mainline - Interstate 94 | 12/22/2006 | FRI | Driving | Vehicles on all day | 2335 | 3507 | 12574 | 2457 | 15031 | 155 | 70 |  | 8819 | 3743 | 7 | 345 | 111 | 3 | 89 | 1741 | 56 | 84 | 19 | 2 | 12 | 155
MnROAD Mainline - Interstate 94 | 12/22/2006 | FRI | Passing | Vehicles on all day | 723 | 1100 | 17080 | 817 | 17897 | 107 | 70 | 9 | 12325 | 4722 | 13 | 156 | 50 | 2 | 18 | 542 | 18 | 9 | 8 | 1 | 24 | 107
MnROAD Mainline - Interstate 94 | 12/23/2006 | SAT | Driving | Vehicles on all day | 1050 | 1584 | 14743 | 1065 | 15808 | 154 | 70 | 5 | 10755 | 3970 | 8 | 148 | 39 | 1 | 18 | 792 | 11 | 39 | 9 |  | 13 | 154
MnROAD Mainline - Interstate 94 | 12/23/2006 | SAT | Passing | Vehicles on all day | 221 | 331 | 16793 | 235 | 17028 | 147 | 70 | 12 | 12543 | 4211 | 11 | 58 | 9 |  | 6 | 147 |  | 1 | 3 |  | 27 | 147
MnROAD Mainline - Interstate 94 | 12/24/2006 | SUN | Driving | Vehicles on all day | 430 | 681 | 12362 | 472 | 12834 | 111 | 70 | 8 | 9173 | 3178 | 3 | 70 | 22 |  | 6 | 366 | 3 |  | 2 |  | 3 | 111
MnROAD Mainline - Interstate 94 | 12/24/2006 | SUN | Passing | Vehicles on all day | 79 | 113 | 10669 | 92 | 10761 | 108 | 70 | 5 | 8136 | 2512 | 12 | 38 | 3 |  |  | 37 | 2 |  |  |  | 16 | 108
MnROAD Mainline - Interstate 94 | 12/25/2006 | MON | Driving | Vehicles on all day | 319 | 492 | 12768 | 354 | 13122 | 121 | 70 | 2 | 9248 | 3507 | 5 | 68 | 16 | 1 | 14 | 245 | 1 | 2 | 2 |  | 11 | 121
MnROAD Mainline - Interstate 94 | 12/25/2006 | MON | Passing | Vehicles on all day | 78 | 107 | 11434 | 89 | 11523 | 91 | 70 | 6 | 8451 | 2950 | 9 | 42 | 4 |  |  | 30 | 2 |  | 2 |  | 27 | 91
MnROAD Mainline - Interstate 94 | 12/26/2006 | TUE | Driving | Vehicles on all day | 1869 | 2800 | 12219 | 2037 | 14256 | 175 | 70 | 1 | 8368 | 3836 | 11 | 318 | 92 | 3 | 97 | 1367 | 76 | 52 | 20 | 1 | 14 | 175
MnROAD Mainline - Interstate 94 | 12/26/2006 | TUE | Passing | Vehicles on all day | 419 | 639 | 13356 | 495 | 13851 | 141 | 70 | 10 | 9484 | 3819 | 15 | 110 | 23 |  | 13 | 304 | 27 | 1 | 2 |  | 43 | 141
MnROAD Mainline - Interstate 94 | 12/27/2006 | WED | Driving | Vehicles on all day | 2593 | 3869 | 11782 | 2820 | 14602 | 172 | 70 | 3 | 7965 | 3804 | 18 | 432 | 128 | 6 | 119 | 1874 | 134 | 80 | 28 | 1 | 10 | 172
MnROAD Mainline - Interstate 94 | 12/27/2006 | WED | Passing | Vehicles on all day | 569 | 866 | 14071 | 685 | 14756 | 135 | 70 | 7 | 10074 | 3956 | 22 | 141 | 36 |  | 26 | 412 | 43 | 3 | 2 |  | 34 | 135
MnROAD Mainline - Interstate 94 | 12/28/2006 | THU | Driving | Vehicles on all day | 2712 | 4072 | 11347 | 2889 | 14236 | 143 | 70 | 6 | 7712 | 3620 | 15 | 408 | 131 | 10 | 123 | 2018 | 66 | 94 | 23 | 1 | 9 | 143
MnROAD Mainline - Interstate 94 | 12/28/2006 | THU | Passing | Vehicles on all day | 614 | 941 | 13852 | 734 | 14586 | 133 | 70 | 8 | 9796 | 4014 | 14 | 159 | 34 |  | 24 | 465 | 32 | 2 | 3 | 1 | 34 | 133
MnROAD Mainline - Interstate 94 | 01/19/2002 | SAT | Passing | Vehicles on all day | 271 | 400 | 9322 | 332 | 9654 |  | 70 | 118 | 6797 | 2215 | 9 | 122 | 7 |  | 7 | 177 | 4 | 2 | 4 |  | 192
MnROAD Mainline - Interstate 94 | 01/20/2002 | SUN | Driving | Vehicles on all day | 978 | 1493 | 10105 | 981 | 11086 |  | 70 | 74 | 6654 | 2785 | 48 | 139 | 21 |  | 18 | 720 | 4 | 25 | 5 | 1 | 592
MnROAD Mainline - Interstate 94 | 01/20/2002 | SUN | Passing | Vehicles on all day | 125 | 182 | 7327 | 170 | 7497 |  | 70 | 88 | 5394 | 1736 | 5 | 78 | 2 | 2 | 4 | 75 | 3 | 1 |  |  | 109
MnROAD Mainline - Interstate 94 | 01/21/2002 | MON | Driving | Vehicles on all day | 2521 | 3864 | 9954 | 2735 | 12689 |  | 70 | 104 | 6349 | 2870 | 158 | 345 | 74 | 17 | 92 | 1924 | 60 | 53 | 11 | 1 | 631
MnROAD Mainline - Interstate 94 | 01/21/2002 | MON | Passing | Vehicles on all day | 497 | 754 | 10391 | 612 | 11003 |  | 70 | 113 | 7629 | 2446 | 37 | 162 | 11 | 3 | 19 | 362 | 13 | 3 | 1 | 1 | 203
MnROAD Mainline - Interstate 94 | 01/22/2002 | TUE | Driving | Vehicles on all day | 2878 | 4377 | 9148 | 3075 | 12223 |  | 70 | 83 | 5827 | 2658 | 159 | 376 | 74 | 22 | 96 | 2165 | 89 | 73 | 21 |  | 580
MnROAD Mainline - Interstate 94 | 01/22/2002 | TUE | Passing | Vehicles on all day | 571 | 862 | 9325 | 693 | 10018 |  | 70 | 102 | 6713 | 2317 | 25 | 178 | 17 | 5 | 15 | 410 | 33 | 4 | 4 | 2 | 193
MnROAD Mainline - Interstate 94 | 01/23/2002 | WED | Driving | Vehicles on all day | 2953 | 4487 | 8771 | 3115 | 11886 |  | 70 | 80 | 5356 | 2682 | 166 | 374 | 84 | 26 | 95 | 2214 | 52 | 79 | 25 |  | 653
MnROAD Mainline - Interstate 94 | 01/23/2002 | WED | Passing | Vehicles on all day | 582 | 897 | 9407 | 698 | 10105 |  | 70 | 81 | 6844 | 2312 | 34 | 160 | 11 | 2 | 15 | 452 | 18 | 3 | 3 |  | 170
MnROAD Mainline - Interstate 94 | 01/24/2002 | THU | Driving | Vehicles on all day | 3062 | 4662 | 9276 | 3256 | 12532 |  | 70 | 89 | 5695 | 2839 | 185 | 377 | 95 | 17 | 116 | 2306 | 60 | 76 | 22 | 2 | 653
MnROAD Mainline - Interstate 94 | 01/24/2002 | THU | Passing | Vehicles on all day | 636 | 978 | 10262 | 757 | 11019 |  | 70 | 94 | 7355 | 2621 | 24 | 174 | 23 | 3 | 21 | 490 | 14 | 2 | 6 |  | 192
MnROAD Mainline - Interstate 94 | 01/25/2002 | FRI | Driving | Vehicles on all day | 2859 | 4363 | 11447 | 3037 | 14484 |  | 70 | 112 | 7293 | 3438 | 154 | 350 | 96 | 20 | 100 | 2171 | 56 | 69 | 16 | 5 | 604
MnROAD Mainline - Interstate 94 | 01/25/2002 | FRI | Passing | Vehicles on all day | 680 | 1034 | 13881 | 882 | 14763 |  | 70 | 102 | 10026 | 3512 | 38 | 275 | 26 | 3 | 17 | 499 | 19 | 3 | 2 |  | 241
MnROAD Mainline - Interstate 94 | 01/26/2002 | SAT | Driving | Vehicles on all day | 1386 | 2103 | 11677 | 1428 | 13105 |  | 70 | 92 | 7912 | 3185 | 71 | 186 | 34 | 12 | 35 | 1025 | 15 | 32 | 17 | 1 | 488
MnROAD Mainline - Interstate 94 | 01/26/2002 | SAT | Passing | Vehicles on all day | 233 | 344 | 9414 | 292 | 9706 |  | 70 | 99 | 6987 | 2192 | 7 | 109 | 7 | 1 | 6 | 154 | 3 |  | 4 | 1 | 136
MnROAD Mainline - Interstate 94 | 01/27/2002 | SUN | Driving | Vehicles on all day | 1043 | 1607 | 10003 | 1049 | 11052 |  | 70 | 104 | 6762 | 2588 | 50 | 127 | 15 | 4 | 17 | 798 | 9 | 23 | 6 |  | 549
MnROAD Mainline - Interstate 94 | 01/27/2002 | SUN | Passing | Vehicles on all day | 137 | 198 | 8086 | 178 | 8264 |  | 70 | 89 | 6163 | 1720 | 5 | 74 | 5 | 3 | 7 | 80 | 2 | 2 |  |  | 114
MnROAD Mainline - Interstate 94 | 01/28/2002 | MON | Driving | Vehicles on all day | 2487 | 3821 | 8818 | 2694 | 11512 |  | 70 | 70 | 5311 | 2710 | 156 | 345 | 88 | 18 | 80 | 1899 | 47 | 48 | 10 | 3 | 727
MnROAD Mainline - Interstate 94 | 01/28/2002 | MON | Passing | Vehicles on all day | 533 | 819 | 8805 | 650 | 9455 |  | 70 | 84 | 6428 | 2121 | 31 | 157 | 22 | 2 | 15 | 405 | 13 | 1 | 1 | 3 | 172
MnROAD Mainline - Interstate 94 | 01/29/2002 | TUE | Driving | Vehicles on all day | 2760 | 4188 | 8569 | 2895 | 11464 |  | 70 | 88 | 5215 | 2633 | 149 | 348 | 69 | 17 | 84 | 2064 | 64 | 74 | 22 | 4 | 633
MnROAD Mainline - Interstate 94 | 01/29/2002 | TUE | Passing | Vehicles on all day | 638 | 981 | 8982 | 746 | 9728 |  | 70 | 113 | 6383 | 2302 | 30 | 152 | 22 | 5 | 22 | 491 | 15 | 3 | 6 |  | 184
MnROAD Mainline - Interstate 94 | 01/30/2002 | WED | Driving | Vehicles on all day | 2963 | 4505 | 8917 | 3105 | 12022 |  | 70 | 102 | 5533 | 2667 | 169 | 342 | 100 | 19 | 90 | 2225 | 54 | 81 | 21 | 4 | 615
MnROAD Mainline - Interstate 94 | 01/30/2002 | WED | Passing | Vehicles on all day | 552 | 843 | 9218 | 678 | 9896 |  | 70 | 90 | 6621 | 2320 | 28 | 174 | 21 | 4 | 24 | 414 | 7 | 2 | 4 |  | 187
MnROAD Mainline - Interstate 94 | 01/31/2002 | THU | Driving | Vehicles on all day | 2655 | 4029 | 9012 | 2805 | 11817 |  | 70 | 77 | 5584 | 2687 | 146 | 349 | 89 | 18 | 90 | 1972 | 48 | 63 | 26 | 4 | 664
MnROAD Mainline - Interstate 94 | 01/31/2002 | THU | Passing | Vehicles on all day | 806 | 1234 | 9129 | 957 | 10086 |  | 70 | 98 | 6489 | 2335 | 47 | 209 | 23 | 5 | 24 | 614 | 22 | 8 | 2 | 3 | 207
MnROAD Mainline - Interstate 94 | 02/01/2002 | FRI | Driving | Vehicles on all day | 2818 | 4294 | 10713 | 3007 | 13720 |  | 70 | 90 | 6758 | 3208 | 167 | 381 | 91 | 19 | 86 | 2122 | 50 | 71 | 20 |  | 657
MnROAD Mainline - Interstate 94 | 02/01/2002 | FRI | Passing | Vehicles on all day | 705 | 1083 | 13907 | 853 | 14760 |  | 70 | 114 | 9903 | 3645 | 38 | 207 | 23 | 1 | 23 | 539 | 16 | 2 | 4 |  | 245
MnROAD Mainline - Interstate 94 | 02/02/2002 | SAT | Driving | Vehicles on all day | 1441 | 2190 | 11058 | 1463 | 12521 |  | 70 | 100 | 7249 | 3123 | 85 | 184 | 30 | 11 | 26 | 1064 | 10 | 36 | 16 | 1 | 586
MnROAD Mainline - Interstate 94 | 02/02/2002 | SAT | Passing | Vehicles on all day | 243 | 360 | 9285 | 296 | 9581 |  | 70 | 98 | 6888 | 2147 | 8 | 100 | 8 | 3 | 9 | 160 | 3 | 2 | 3 |  | 152
MnROAD Mainline - Interstate 94 | 02/03/2002 | SUN | Driving | Vehicles on all day | 997 | 1534 | 9959 | 988 | 10947 |  | 70 | 88 | 6529 | 2661 | 62 | 113 | 16 | 3 | 15 | 740 | 13 | 23 | 3 |  | 681
MnROAD Mainline - Interstate 94 | 02/03/2002 | SUN | Passing | Vehicles on all day | 119 | 173 | 7931 | 143 | 8074 |  | 70 | 94 | 6047 | 1659 | 5 | 59 | 2 | 2 | 4 | 69 |  | 1 | 1 |  | 131
MnROAD Mainline - Interstate 94 | 02/04/2002 | MON | Driving | Vehicles on all day | 2522 | 3862 | 8922 | 2720 | 11642 |  | 70 | 78 | 5587 | 2692 | 165 | 328 | 90 | 20 | 81 | 1921 | 44 | 63 | 6 | 2 | 565
MnROAD Mainline - Interstate 94 | 02/04/2002 | MON | Passing | Vehicles on all day | 429 | 661 | 8971 | 528 | 9499 |  | 70 | 90 | 6472 | 2211 | 30 | 135 | 8 | 1 | 17 | 325 | 11 |  | 1 |  | 198
MnROAD Mainline - Interstate 94 | 02/05/2002 | TUE | Driving | Vehicles on all day | 2932 | 4482 | 8871 | 3112 | 11983 |  | 70 | 97 | 5407 | 2732 | 156 | 376 | 86 | 22 | 87 | 2244 | 48 | 71 | 18 | 4 | 635
MnROAD Mainline - Interstate 94 | 02/05/2002 | TUE | Passing | Vehicles on all day | 561 | 842 | 9170 | 670 | 9840 |  | 70 | 93 | 6548 | 2364 | 36 | 166 | 20 | 5 | 15 | 396 | 18 | 6 | 8 |  | 165
MnROAD Mainline - Interstate 94 | 02/06/2002 | WED | Driving | Vehicles on all day | 2891 | 4384 | 8951 | 3023 | 11974 |  | 70 | 84 | 5542 | 2758 | 176 | 329 | 80 | 23 | 96 | 2159 | 52 | 82 | 23 | 3 | 567
MnROAD Mainline - Interstate 94 | 02/06/2002 | WED | Passing | Vehicles on all day | 570 | 875 | 9262 | 690 | 9952 |  | 70 | 97 | 6674 | 2332 | 31 | 160 | 17 | 5 | 16 | 435 | 20 | 3 | 3 |  | 159
MnROAD Mainline - Interstate 94 | 02/07/2002 | THU | Driving | Vehicles on all day | 3007 | 4570 | 9382 | 3233 | 12615 |  | 70 | 91 | 5878 | 2863 | 187 | 366 | 104 | 25 | 125 | 2247 | 84 | 74 | 21 |  | 550
MnROAD Mainline - Interstate 94 | 02/07/2002 | THU | Passing | Vehicles on all day | 607 | 929 | 10277 | 743 | 11020 |  | 70 | 93 | 7366 | 2627 | 36 | 174 | 18 | 7 | 26 | 456 | 21 | 4 |  | 1 | 191
MnROAD Mainline - Interstate 94 | 02/08/2002 | FRI | Driving | Traffic Switch Begin | 286 | 408 | 573 | 272 | 845 |  | 70 | 4 | 358 | 172 | 16 | 26 | 8 | 1 | 13 | 178 | 6 | 18 | 4 | 0 | 39
MnROAD Mainline - Interstate 94 | 02/08/2002 | FRI | Passing | Traffic Switch Begin | 42 | 66 | 383 | 48 | 431 |  | 70 | 4 | 282 | 93 | 2 | 7 | 2 |  | 1 | 34 | 2 | 0 | 0 |  | 5
MnROAD Mainline - Interstate 94 | 02/14/2002 | THU | Driving | Traffic Switch End | 1365 | 2112 | 5337 | 1510 | 6847 |  | 70 | 47 | 3379 | 1590 | 77 | 191 | 51 | 11 | 52 | 1070 | 31 | 19 | 4 | 2 | 322
MnROAD Mainline - Interstate 94 | 02/14/2002 | THU | Passing | Traffic Switch End | 340 | 521 | 6352 | 428 | 6780 |  | 70 | 45 | 4623 | 1554 | 24 | 113 | 9 | 3 | 13 | 254 | 11 |  | 1 |  | 130
MnROAD Mainline - Interstate 94 | 02/15/2002 | FRI | Driving | Vehicles on all day | 2832 | 4302 | 12425 | 3048 | 15473 |  | 70 | 103 | 7928 | 3727 | 174 | 406 | 87 | 20 | 99 | 2109 | 62 | 70 | 18 | 3 | 667
MnROAD Mainline - Interstate 94 | 02/15/2002 | FRI | Passing | Vehicles on all day | 681 | 1036 | 15330 | 864 | 16194 |  | 70 | 117 | 11070 | 3896 | 32 | 249 | 24 | 5 | 26 | 501 | 22 | 4 | 1 |  | 247
MnROAD Mainline - Interstate 94 | 02/16/2002 | SAT | Driving | Vehicles on all day | 1463 | 2217 | 12433 | 1495 | 13928 |  | 70 | 110 | 8346 | 3433 | 65 | 204 | 36 | 18 | 23 | 1075 | 18 | 35 | 17 | 4 | 544
MnROAD Mainline - Interstate 94 | 02/16/2002 | SAT | Passing | Vehicles on all day | 262 | 382 | 10608 | 338 | 10946 |  | 70 | 128 | 7801 | 2504 | 17 | 136 | 8 | 3 | 5 | 162 | 1 | 1 | 3 | 2 | 175
MnROAD Mainline - Interstate 94 | 02/17/2002 | SUN | Driving | Vehicles on all day | 1048 | 1611 | 11776 | 1083 | 12859 |  | 70 | 117 | 8126 | 3061 | 50 | 150 | 23 | 7 | 16 | 800 | 8 | 26 | 3 |  | 472
MnROAD Mainline - Interstate 94 | 02/17/2002 | SUN | Passing | Vehicles on all day | 151 | 217 | 9639 | 206 | 9845 |  | 70 | 118 | 7281 | 2080 | 7 | 95 | 3 | 6 | 9 | 81 | 4 | 1 |  |  | 160
MnROAD Mainline - Interstate 94 | 02/18/2002 | MON | Driving | Vehicles on all day | 2423 | 3725 | 10472 | 2665 | 13137 |  | 70 | 89 | 6891 | 2974 | 151 | 345 | 90 | 20 | 83 | 1867 | 52 | 45 | 11 | 1 | 518
MnROAD Mainline - Interstate 94 | 02/18/2002 | MON | Passing | Vehicles on all day | 502 | 758 | 10783 | 648 | 11431 |  | 70 | 100 | 7818 | 2670 | 25 | 198 | 16 | 1 | 27 | 360 | 17 | 3 | 1 |  | 195
MnROAD Mainline - Interstate 94 | 02/19/2002 | TUE | Driving | Vehicles on all day | 2681 | 4061 | 8956 | 2837 | 11793 |  | 70 | 100 | 5573 | 2642 | 142 | 349 | 81 | 14 | 105 | 1986 | 66 | 71 | 21 | 2 | 641
MnROAD Mainline - Interstate 94 | 02/19/2002 | TUE | Passing | Vehicles on all day | 686 | 1060 | 9443 | 814 | 10257 |  | 70 | 104 | 6834 | 2325 | 26 | 179 | 27 | 1 | 8 | 537 | 28 | 4 | 3 | 1 | 180
MnROAD Mainline - Interstate 94 | 02/20/2002 | WED | Driving | Vehicles on all day | 2476 | 3762 | 8687 | 2625 | 11312 |  | 70 | 71 | 5375 | 2597 | 151 | 282 | 109 | 11 | 100 | 1824 | 69 | 61 | 16 | 2 | 644
MnROAD Mainline - Interstate 94 | 02/20/2002 | WED | Passing | Vehicles on all day | 904 | 1379 | 8541 | 1063 | 9604 |  | 70 | 68 | 6102 | 2218 | 40 | 235 | 16 | 5 | 22 | 696 | 29 | 13 | 6 | 1 | 153
MnROAD Mainline - Interstate 94 | 02/21/2002 | THU | Driving | Vehicles on all day | 2993 | 4547 | 9351 | 3182 | 12533 |  | 70 | 91 | 5764 | 2859 | 165 | 386 | 86 | 17 | 124 | 2248 | 55 | 77 | 20 | 4 | 637
MnROAD Mainline - Interstate 94 | 02/21/2002 | THU | Passing | Vehicles on all day | 676 | 1029 | 10471 | 840 | 11311 |  | 70 | 102 | 7431 | 2738 | 35 | 224 | 19 | 4 | 20 | 504 | 26 | 2 | 6 |  | 200
MnROAD Mainline - Interstate 94 | 02/22/2002 | FRI | Driving | Vehicles on all day | 2844 | 4310 | 11700 | 3053 | 14753 |  | 70 | 97 | 7574 | 3403 | 158 | 402 | 122 | 14 | 108 | 2103 | 49 | 79 | 16 | 2 | 626
MnROAD Mainline - Interstate 94 | 02/22/2002 | FRI | Passing | Vehicles on all day | 700 | 1071 | 14079 | 873 | 14952 |  | 70 | 129 | 10107 | 3564 | 28 | 240 | 22 | 5 | 26 | 524 | 24 | 2 | 2 |  | 279
MnROAD Mainline - Interstate 94 | 02/23/2002 | SAT | Driving | Vehicles on all day | 1457 | 2216 | 11976 | 1524 | 13500 |  | 70 | 102 | 8127 | 3288 | 83 | 223 | 35 | 11 | 20 | 1091 | 9 | 34 | 17 | 1 | 459
MnROAD Mainline - Interstate 94 | 02/23/2002 | SAT | Passing | Vehicles on all day | 265 | 395 | 9834 | 352 | 10186 |  | 70 | 101 | 7284 | 2295 | 17 | 128 | 13 | 4 | 9 | 175 | 4 |  | 2 |  | 154
MnROAD Mainline - Interstate 94 | 02/24/2002 | SUN | Driving | Vehicles on all day | 883 | 1347 | 8640 | 928 | 9568 |  | 70 | 109 | 5885 | 2220 | 38 | 134 | 43 | 21 | 20 | 639 | 7 | 20 | 5 | 1 | 426
MnROAD Mainline - Interstate 94 | 02/24/2002 | SUN | Passing | Vehicles on all day | 317 | 473 | 6345 | 387 | 6732 |  | 70 | 89 | 4465 | 1655 | 15 | 122 | 7 | 4 | 5 | 220 | 6 | 5 | 3 |  | 136
MnROAD Mainline - Interstate 94 | 02/25/2002 | MON | Driving | Vehicles on all day | 2474 | 3784 | 8817 | 2677 | 11494 |  | 70 | 89 | 5419 | 2640 | 155 | 349 | 67 | 17 | 89 | 1874 | 59 | 60 | 5 | 2 | 669
MnROAD Mainline - Interstate 94 | 02/25/2002 | MON | Passing | Vehicles on all day | 531 | 814 | 9255 | 635 | 9890 |  | 70 | 94 | 6651 | 2334 | 27 | 145 | 23 |  | 11 | 400 | 23 | 3 | 3 |  | 176
MnROAD Mainline - Interstate 94 | 02/26/2002 | TUE | Driving | Vehicles on all day | 1732 | 2623 | 4127 | 1833 | 5960 |  | 70 | 42 | 2505 | 1298 | 110 | 185 | 74 | 14 | 51 | 1273 | 63 | 45 | 17 | 1 | 282
MnROAD Mainline - Interstate 94 | 02/26/2002 | TUE | Passing | Vehicles on all day | 404 | 623 | 3558 | 462 | 4020 |  | 70 | 42 | 2550 | 895 | 17 | 78 | 10 | 5 | 8 | 317 | 20 | 4 | 2 | 1 | 71
MnROAD Mainline - Interstate 94 | 02/27/2002 | WED | Driving | Vehicles on all day | 3037 | 4607 | 9380 | 3214 | 12594 |  | 70 | 95 | 5808 | 2869 | 186 | 360 | 90 | 24 | 105 | 2260 | 83 | 79 | 26 | 1 | 608
MnROAD Mainline - Interstate 94 | 02/27/2002 | WED | Passing | Vehicles on all day | 595 | 919 | 9829 | 716 | 10545 |  | 70 | 115 | 7074 | 2437 | 32 | 163 | 21 | 2 | 15 | 460 | 19 | 2 | 1 | 1 | 203
MnROAD Mainline - Interstate 94 | 02/28/2002 | THU | Driving | Vehicles on all day | 3011 | 4558 | 9705 | 3187 | 12892 |  | 70 | 102 | 5971 | 2994 | 155 | 381 | 99 | 23 | 106 | 2225 | 90 | 85 | 21 | 2 | 638
MnROAD Mainline - Interstate 94 | 02/28/2002 | THU | Passing | Vehicles on all day | 659 | 1005 | 10828 | 818 | 11646 |  | 70 | 118 | 7781 | 2715 | 32 | 216 | 25 | 3 | 26 | 491 | 18 | 1 | 6 |  | 214
MnROAD Mainline - Interstate 94 | 03/01/2002 | FRI | Driving | Vehicles on all day | 2917 | 4433 | 11878 | 3087 | 14965 |  | 70 | 77 | 7480 | 3631 | 161 | 362 | 107 | 21 | 102 | 2173 | 63 | 70 | 26 | 2 | 690
MnROAD Mainline - Interstate 94 | 03/01/2002 | FRI | Passing | Vehicles on all day | 691 | 1045 | 14723 | 830 | 15553 |  | 70 | 110 | 10626 | 3682 | 35 | 219 | 22 | 4 | 23 | 495 | 21 | 8 | 3 |  | 305
MnROAD Mainline - Interstate 94 | 03/02/2002 | SAT | Driving | Vehicles on all day | 1379 | 2093 | 11912 | 1369 | 13281 |  | 70 | 118 | 7659 | 3462 | 67 | 165 | 28 | 12 | 26 | 1007 | 12 | 36 | 16 |  | 673
MnROAD Mainline - Interstate 94 | 03/02/2002 | SAT | Passing | Vehicles on all day | 244 | 360 | 10085 | 304 | 10389 |  | 70 | 104 | 7452 | 2358 | 11 | 109 | 8 | 2 | 10 | 157 | 3 |  | 4 |  | 171
MnROAD Mainline - Interstate 94 | 03/03/2002 | SUN | Driving | Vehicles on all day | 1014 | 1544 | 10666 | 1001 | 11667 |  | 70 | 93 | 7124 | 2836 | 51 | 121 | 22 | 8 | 22 | 737 | 6 | 25 | 8 | 1 | 613
MnROAD Mainline - Interstate 94 | 03/03/2002 | SUN | Passing | Vehicles on all day | 168 | 249 | 9284 | 223 | 9507 |  | 70 | 86 | 7012 | 2006 | 9 | 100 | 2 | 1 | 3 | 105 | 3 |  |  |  | 180
MnROAD Mainline - Interstate 94 | 03/04/2002 | MON | Driving | Vehicles on all day | 2484 | 3813 | 9014 | 2690 | 11704 |  | 70 | 87 | 5553 | 2717 | 166 | 313 | 107 | 19 | 94 | 1886 | 43 | 49 | 11 | 2 | 657
MnROAD Mainline - Interstate 94 | 03/04/2002 | MON | Passing | Vehicles on all day | 469 | 719 | 8842 | 599 | 9441 |  | 70 | 110 | 6437 | 2131 | 27 | 173 | 15 | 3 | 8 | 354 | 17 | 1 | 1 |  | 164
MnROAD Mainline - Interstate 94 | 03/05/2002 | TUE | Driving | Vehicles on all day | 2733 | 4119 | 9043 | 2865 | 11908 |  | 70 | 99 | 5623 | 2711 | 140 | 336 | 117 | 17 | 92 | 1981 | 74 | 78 | 27 | 3 | 610
MnROAD Mainline - Interstate 94 | 03/05/2002 | TUE | Passing | Vehicles on all day | 681 | 1039 | 8844 | 820 | 9664 |  | 70 | 113 | 6333 | 2233 | 36 | 194 | 13 | 4 | 20 | 517 | 25 | 6 | 5 |  | 165
MnROAD Mainline - Interstate 94 | 03/06/2002 | WED | Driving | Vehicles on all day | 2082 | 3162 | 5036 | 2175 | 7211 |  | 70 | 57 | 3011 | 1623 | 139 | 190 | 78 | 14 | 73 | 1552 | 54 | 55 | 16 | 4 | 345
MnROAD Mainline - Interstate 94 | 03/06/2002 | WED | Passing | Vehicles on all day | 486 | 745 | 4889 | 584 | 5473 |  | 70 | 73 | 3393 | 1305 | 29 | 122 | 15 | 3 | 14 | 368 | 27 | 3 | 3 |  | 118
MnROAD Mainline - Interstate 94 | 03/07/2002 | THU | Driving | Vehicles on all day | 2826 | 4280 | 9030 | 3035 | 12065 |  | 70 | 76 | 5657 | 2728 | 159 | 346 | 138 | 22 | 104 | 2064 | 108 | 69 | 24 | 1 | 569
MnROAD Mainline - Interstate 94 | 03/07/2002 | THU | Passing | Vehicles on all day | 877 | 1332 | 9041 | 1059 | 10100 |  | 70 | 76 | 6372 | 2394 | 46 | 252 | 30 | 5 | 22 | 652 | 35 | 15 | 2 |  | 199
MnROAD Mainline - Interstate 94 | 03/08/2002 | FRI | Driving | Vehicles on all day | 2639 | 3991 | 9987 | 2825 | 12812 |  | 70 | 111 | 6067 | 3175 | 167 | 349 | 76 | 31 | 88 | 1924 | 101 | 71 | 16 | 2 | 634
MnROAD Mainline - Interstate 94 | 03/08/2002 | FRI | Passing | Vehicles on all day | 818 | 1244 | 11599 | 972 | 12571 |  | 70 | 109 | 8163 | 3120 | 30 | 237 | 13 | 4 | 19 | 619 | 34 | 12 | 4 |  | 207
MnROAD Mainline - Interstate 94 | 03/09/2002 | SAT | Driving | Vehicles on all day | 1066 | 1618 | 7121 | 1081 | 8202 |  | 70 | 83 | 4393 | 2269 | 51 | 136 | 36 | 7 | 15 | 788 | 6 | 25 | 17 |  | 376
MnROAD Mainline - Interstate 94 | 03/09/2002 | SAT | Passing | Vehicles on all day | 321 | 502 | 2954 | 377 | 3331 |  | 70 | 88 | 1940 | 863 | 11 | 71 | 15 | 4 | 6 | 262 | 5 |  | 3 |  | 63
MnROAD Mainline - Interstate 94 | 03/10/2002 | SUN | Driving | Vehicles on all day | 1232 | 1890 | 9851 | 1265 | 11116 |  | 70 | 75 | 6409 | 2880 | 58 | 166 | 20 | 10 | 23 | 946 | 4 | 31 | 6 | 1 | 487
MnROAD Mainline - Interstate 94 | 03/10/2002 | SUN | Passing | Vehicles on all day | 165 | 242 | 7838 | 219 | 8057 |  | 70 | 101 | 5675 | 1932 | 5 | 93 | 6 | 4 | 5 | 101 | 3 | 1 | 1 |  | 130
MnROAD Mainline - Interstate 94 | 03/11/2002 | MON | Driving | Vehicles on all day | 2727 | 4164 | 9050 | 2980 | 12030 |  | 70 | 97 | 5630 | 2708 | 154 | 366 | 91 | 49 | 102 | 2043 | 103 | 58 | 13 | 1 | 615
MnROAD Mainline - Interstate 94 | 03/11/2002 | MON | Passing | Vehicles on all day | 539 | 821 | 9408 | 680 | 10088 |  | 70 | 94 | 6866 | 2268 | 34 | 170 | 11 | 5 | 24 | 395 | 39 | 2 |  |  | 180
MnROAD Mainline - Interstate 94 | 03/12/2002 | TUE | Driving | Traffic Switch Begin | 278 | 401 | 540 | 261 | 801 |  | 70 | 6 | 337 | 165 | 14 | 17 | 9 | 2 | 9 | 178 | 11 | 16 | 5 |  | 32
MnROAD Mainline - Interstate 94 | 03/12/2002 | TUE | Passing | Traffic Switch Begin | 35 | 52 | 331 | 36 | 367 |  | 70 | 6 | 247 | 72 | 2 | 4 | 1 | 1 | 1 | 24 | 2 | 0 | 1 | 0 | 7
MnROAD Mainline - Interstate 94 | 03/20/2002 | WED | Driving | Traffic Switch End | 1347 | 2072 | 4943 | 1484 | 6427 |  | 70 | 49 | 3052 | 1458 | 60 | 163 | 63 | 33 | 77 | 1015 | 47 | 15 | 8 | 3 | 384
MnROAD Mainline - Interstate 94 | 10/18/2010 | MON | Driving | Traffic Switch Begin | 878 | 1315 | 2698 | 962 | 3660 |  | 70 | 138 | 1713 | 781 | 10 | 120 | 40 | 12 | 50 | 630 | 68 | 13 | 12 | 7 | 65
MnROAD Mainline - Interstate 94 | 10/18/2010 | MON | Passing | Traffic Switch Begin | 186 | 286 | 3269 | 226 | 3495 |  | 70 | 7 | 2394 | 855 | 2 | 45 | 9 | 2 | 8 | 146 | 12 | 1 | 1 | 0 | 12
MnROAD Mainline - Interstate 94 | 10/28/2010 | THU | Driving | Traffic Switch End | 2393 | 3619 | 7375 | 2655 | 10030 |  | 70 | 276 | 4726 | 2254 | 24 | 350 | 127 | 51 | 135 | 1779 | 110 | 49 | 23 | 6 | 119
MnROAD Mainline - Interstate 94 | 10/28/2010 | THU | Passing | Traffic Switch End | 621 | 949 | 9844 | 723 | 10567 |  | 70 | 14 | 7097 | 2688 | 9 | 109 | 33 | 13 | 36 | 472 | 41 | 4 | 5 | 1 | 45
MnROAD Mainline - Interstate 94 | 10/29/2010 | FRI | Driving | Vehicles on all day | 3142 | 4719 | 13333 | 3414 | 16747 |  | 70 | 457 | 8529 | 4013 | 32 | 457 | 139 | 104 | 179 | 2275 | 108 | 79 | 31 | 10 | 334
MnROAD Mainline - Interstate 94 | 10/29/2010 | FRI | Passing | Vehicles on all day | 896 | 1370 | 19210 | 1071 | 20281 |  | 70 | 30 | 13720 | 5384 | 13 | 193 | 56 | 15 | 63 | 683 | 37 | 5 | 6 |  | 76
MnROAD Mainline - Interstate 94 | 10/30/2010 | SAT | Driving | Vehicles on all day | 1729 | 2531 | 12542 | 1776 | 14318 |  | 70 | 494 | 8212 | 3530 | 35 | 230 | 64 | 19 | 94 | 1157 | 83 | 34 | 44 | 16 | 306
MnROAD Mainline - Interstate 94 | 10/30/2010 | SAT | Passing | Vehicles on all day | 300 | 459 | 12734 | 365 | 13099 |  | 70 | 49 | 9393 | 3256 | 14 | 74 | 20 | 4 | 14 | 225 | 12 | 2 |  |  | 36
MnROAD Mainline - Interstate 94 | 10/31/2010 | SUN | Driving | Vehicles on all day | 1291 | 1999 | 11568 | 1418 | 12986 |  | 70 | 484 | 7771 | 3111 | 17 | 168 | 39 | 15 | 78 | 1037 | 41 | 9 | 11 | 3 | 202
MnROAD Mainline - Interstate 94 | 10/31/2010 | SUN | Passing | Vehicles on all day | 189 | 290 | 11962 | 240 | 12202 |  | 70 | 28 | 9091 | 2825 | 9 | 63 | 10 | 1 | 9 | 146 | 2 |  |  |  | 18
MnROAD Mainline - Interstate 94 | 11/01/2010 | MON | Driving | Vehicles on all day | 2323 | 3565 | 7599 | 2618 | 10217 |  | 70 | 257 | 4932 | 2328 | 10 | 346 | 84 | 5 | 132 | 1838 | 153 | 30 | 15 | 5 | 82
MnROAD Mainline - Interstate 94 | 11/01/2010 | MON | Passing | Vehicles on all day | 614 | 936 | 9772 | 735 | 10507 |  | 70 | 2 | 7138 | 2570 | 5 | 128 | 28 | 5 | 41 | 463 | 58 | 3 | 4 |  | 62
MnROAD Mainline - Interstate 94 | 11/02/2010 | TUE | Driving | Vehicles on all day | 3620 | 5464 | 9101 | 4025 | 13126 |  | 70 | 273 | 5755 | 2936 | 113 | 509 | 157 | 32 | 174 | 2679 | 245 | 82 | 26 | 8 | 137
MnROAD Mainline - Interstate 94 | 11/02/2010 | TUE | Passing | Vehicles on all day | 907 | 1345 | 10940 | 1167 | 12107 |  | 70 | 5 | 7933 | 2899 | 78 | 281 | 42 | 6 | 55 | 613 | 76 | 8 | 8 |  | 103
MnROAD Mainline - Interstate 94 | 11/03/2010 | WED | Driving | Vehicles on all day | 3641 | 5481 | 9633 | 3996 | 13629 |  | 70 | 286 | 6093 | 3160 | 26 | 487 | 152 | 12 | 196 | 2699 | 300 | 88 | 31 | 5 | 94
MnROAD Mainline - Interstate 94 | 11/03/2010 | WED | Passing | Vehicles on all day | 954 | 1457 | 12365 | 1122 | 13487 |  | 70 | 10 | 8907 | 3346 | 11 | 165 | 55 | 2 | 47 | 715 | 116 | 5 | 5 | 1 | 102
MnROAD Mainline - Interstate 94 | 11/04/2010 | THU | Driving | Vehicles on all day | 3568 | 5375 | 10646 | 3918 | 14564 |  | 70 | 246 | 6667 | 3571 | 25 | 500 | 143 | 27 | 202 | 2650 | 250 | 74 | 35 | 12 | 162
MnROAD Mainline - Interstate 94 | 11/04/2010 | THU | Passing | Vehicles on all day | 954 | 1447 | 14795 | 1139 | 15934 |  | 70 | 11 | 10293 | 4413 | 11 | 207 | 61 | 5 | 66 | 710 | 63 | 4 | 9 | 3 | 78
MnROAD Mainline - Interstate 94 | 11/05/2010 | FRI | Driving | Vehicles on all day | 3262 | 4930 | 14279 | 3561 | 17840 |  | 70 | 294 | 8761 | 5011 | 23 | 470 | 149 | 15 | 177 | 2451 | 165 | 78 | 26 | 7 | 213
MnROAD Mainline - Interstate 94 | 11/05/2010 | FRI | Passing | Vehicles on all day | 883 | 1341 | 21189 | 1078 | 22267 |  | 70 | 16 | 14169 | 6930 | 12 | 222 | 61 | 3 | 51 | 657 | 61 | 4 | 5 | 2 | 74
MnROAD Mainline - Interstate 94 | 11/06/2010 | SAT | Driving | Vehicles on all day | 1529 | 2341 | 11604 | 1648 | 13252 |  | 70 | 331 | 7963 | 3210 | 24 | 196 | 71 | 5 | 72 | 1201 | 33 | 27 | 15 | 4 | 100
MnROAD Mainline - Interstate 94 | 11/06/2010 | SAT | Passing | Vehicles on all day | 313 | 465 | 10719 | 340 | 11059 |  | 70 | 12 | 8096 | 2583 | 8 | 48 | 34 | 3 | 11 | 213 | 11 | 7 | 5 |  | 28
MnROAD Mainline - Interstate 94 | 11/07/2010 | SUN | Driving | Vehicles on all day | 1247 | 1944 | 10803 | 1358 | 12161 |  | 70 | 242 | 7650 | 2842 | 16 | 140 | 30 | 6 | 71 | 1043 | 30 | 14 | 7 | 1 | 69
MnROAD Mainline - Interstate 94 | 11/07/2010 | SUN | Passing | Vehicles on all day | 172 | 265 | 10339 | 205 | 10544 |  | 70 | 5 | 7967 | 2350 | 5 | 45 | 11 | 2 | 5 | 135 | 1 |  |  | 1 | 17
MnROAD Mainline - Interstate 94 | 11/08/2010 | MON | Driving | Vehicles on all day | 3064 | 4686 | 9506 | 3431 | 12937 |  | 70 | 284 | 6344 | 2783 | 21 | 440 | 134 | 12 | 158 | 2387 | 204 | 53 | 16 | 6 | 95
MnROAD Mainline - Interstate 94 | 11/08/2010 | MON | Passing | Vehicles on all day | 674 | 1032 | 11105 | 816 | 11921 |  | 70 | 13 | 8284 | 2746 | 4 | 157 | 40 | 4 | 35 | 516 | 53 | 2 | 3 | 2 | 62
MnROAD Mainline - Interstate 94 | 11/09/2010 | TUE | Driving | Vehicles on all day | 3646 | 5526 | 9254 | 3917 | 13171 |  | 70 | 284 | 6087 | 2795 | 34 | 445 | 191 | 37 | 164 | 2766 | 146 | 93 | 38 | 3 | 88
MnROAD Mainline - Interstate 94 | 11/09/2010 | TUE | Passing | Vehicles on all day | 738 | 1127 | 11509 | 885 | 12394 |  | 70 | 12 | 8392 | 3053 | 9 | 145 | 59 | 8 | 45 | 551 | 59 | 3 | 3 | 3 | 52
MnROAD Mainline - Interstate 94 | 11/10/2010 | WED | Driving | Vehicles on all day | 3543 | 5367 | 9614 | 3769 | 13383 |  | 70 | 283 | 6254 | 2951 | 21 | 398 | 156 | 18 | 163 | 2692 | 191 | 87 | 40 | 3 | 126
MnROAD Mainline - Interstate 94 | 11/10/2010 | WED | Passing | Vehicles on all day | 877 | 1349 | 12268 | 1049 | 13317 |  | 70 | 6 | 8869 | 3325 | 6 | 173 | 55 | 4 | 57 | 680 | 66 | 5 | 3 |  | 68
MnROAD Mainline - Interstate 94 | 11/11/2010 | THU | Driving | Vehicles on all day | 3538 | 5337 | 10544 | 3814 | 14358 |  | 70 | 284 | 6794 | 3310 | 33 | 478 | 136 | 12 | 185 | 2663 | 175 | 71 | 37 | 24 | 156
MnROAD Mainline - Interstate 94 | 11/11/2010 | THU | Passing | Vehicles on all day | 873 | 1336 | 13743 | 1047 | 14790 |  | 70 | 10 | 9788 | 3881 | 13 | 182 | 57 | 8 | 49 | 665 | 63 | 4 | 5 | 1 | 64
MnROAD Mainline - Interstate 94 | 11/12/2010 | FRI | Driving | Vehicles on all day | 3184 | 4828 | 12762 | 3481 | 16243 |  | 70 | 250 | 8454 | 3931 | 32 | 468 | 111 | 16 | 167 | 2442 | 139 | 69 | 32 | 5 | 127
MnROAD Mainline - Interstate 94 | 11/12/2010 | FRI | Passing | Vehicles on all day | 781 | 1184 | 17664 | 963 | 18627 |  | 70 | 13 | 12344 | 5244 | 13 | 214 | 44 | 3 | 45 | 584 | 50 | 4 | 4 | 2 | 63
MnROAD Mainline - Interstate 94 | 11/13/2010 | SAT | Driving | Vehicles on all day | 590 | 812 | 3278 | 609 | 3887 |  | 70 | 116 | 1441 | 1244 | 17 | 193 | 22 | 5 | 28 | 287 | 10 | 19 | 13 | 15 | 477
MnROAD Mainline - Interstate 94 | 11/13/2010 | SAT | Passing | Vehicles on all day | 548 | 833 | 5566 | 611 | 6177 |  | 70 | 2 | 3812 | 1697 | 12 | 104 | 25 | 3 | 20 | 418 | 12 | 10 | 7 |  | 55
MnROAD Mainline - Interstate 94 | 11/14/2010 | SUN | Driving | Vehicles on all day | 1012 | 1503 | 8574 | 936 | 9510 |  | 70 | 677 | 5150 | 1973 | 29 | 90 | 20 | 53 | 30 | 648 | 16 | 14 | 6 | 30 | 774
MnROAD Mainline - Interstate 94 | 11/14/2010 | SUN | Passing | Vehicles on all day | 179 | 272 | 9504 | 220 | 9724 |  | 70 | 1 | 7172 | 2315 | 6 | 47 | 12 |  | 14 | 134 | 6 | 1 |  |  | 16
MnROAD Mainline - Interstate 94 | 11/15/2010 | MON | Driving | Vehicles on all day | 2992 | 4556 | 9545 | 3329 | 12874 |  | 70 | 396 | 6161 | 2849 | 23 | 440 | 119 | 15 | 141 | 2299 | 210 | 48 | 23 | 11 | 139
MnROAD Mainline - Interstate 94 | 11/15/2010 | MON | Passing | Vehicles on all day | 749 | 1148 | 11589 | 895 | 12484 |  | 70 | 7 | 8488 | 3024 | 7 | 168 | 49 | 3 | 43 | 578 | 37 | 4 | 6 |  | 70
MnROAD Mainline - Interstate 94 | 11/16/2010 | TUE | Driving | Traffic Switch Begin | 938 | 1423 | 2479 | 1008 | 3487 |  | 70 | 94 | 1599 | 757 | 5 | 121 | 38 | 4 | 44 | 720 | 44 | 23 | 10 | 1 | 30
MnROAD Mainline - Interstate 94 | 11/16/2010 | TUE | Passing | Traffic Switch Begin | 216 | 332 | 3174 | 256 | 3430 |  | 70 | 1 | 2310 | 842 | 3 | 44 | 12 | 2 | 11 | 167 | 14 | 1 | 2 |  | 22
MnROAD Mainline - Interstate 94 | 11/18/2010 | THU | Driving | Traffic Switch End | 2642 | 4016 | 7493 | 2841 | 10334 |  | 70 | 309 | 4848 | 2257 | 14 | 329 | 103 | 7 | 136 | 2045 | 116 | 63 | 24 | 3 | 79
MnROAD Mainline - Interstate 94 | 11/18/2010 | THU | Passing | Traffic Switch End | 570 | 877 | 9109 | 678 | 9787 |  | 70 | 2 | 6657 | 2416 | 7 | 109 | 33 | 4 | 32 | 443 | 46 | 2 | 3 |  | 34
MnROAD Mainline - Interstate 94 | 11/19/2010 | FRI | Driving | Vehicles on all day | 3367 | 5082 | 12189 | 3609 | 15798 |  | 70 | 474 | 7890 | 3663 | 32 | 469 | 127 | 37 | 144 | 2537 | 131 | 82 | 38 | 12 | 162
MnROAD Mainline - Interstate 94 | 11/19/2010 | FRI | Passing | Vehicles on all day | 835 | 1279 | 16056 | 1002 | 17058 |  | 70 | 4 | 11544 | 4443 | 19 | 194 | 54 | 5 | 29 | 640 | 50 | 4 | 6 | 1 | 65
MnROAD Mainline - Interstate 94 | 11/20/2010 | SAT | Driving | Vehicles on all day | 1657 | 2527 | 12234 | 1746 | 13980 |  | 70 | 381 | 8220 | 3523 | 36 | 192 | 44 | 7 | 76 | 1299 | 35 | 39 | 16 | 2 | 110
MnROAD Mainline - Interstate 94 | 11/20/2010 | SAT | Passing | Vehicles on all day | 278 | 414 | 11856 | 331 | 12187 |  | 70 | 9 | 8734 | 3089 | 9 | 67 | 26 | 1 | 19 | 193 | 10 | 3 | 2 | 1 | 24
MnROAD Mainline - Interstate 94 | 11/21/2010 | SUN | Driving | Vehicles on all day | 1108 | 1716 | 8488 | 1209 | 9697 |  | 70 | 133 | 5852 | 2422 | 30 | 149 | 29 |  | 50 | 909 | 17 | 9 | 14 | 2 | 81
MnROAD Mainline - Interstate 94 | 11/21/2010 | SUN | Passing | Vehicles on all day | 401 | 632 | 8108 | 456 | 8564 |  | 70 | 1 | 5776 | 2311 | 16 | 60 | 19 |  | 14 | 341 | 3 | 1 | 2 |  | 20
MnROAD Mainline - Interstate 94 | 11/22/2010 | MON | Driving | Vehicles on all day | 2527 | 3862 | 8370 | 2828 | 11198 |  | 70 | 182 | 5423 | 2644 | 22 | 409 | 117 | 10 | 113 | 1969 | 120 | 45 | 19 | 4 | 121
MnROAD Mainline - Interstate 94 | 11/22/2010 | MON | Passing | Vehicles on all day | 978 | 1517 | 9285 | 1155 | 10440 |  | 70 | 2 | 6667 | 2547 | 15 | 195 | 62 | 3 | 40 | 785 | 44 | 3 | 8 |  | 69
MnROAD Mainline - Interstate 94 | 11/23/2010 | TUE | Driving | Vehicles on all day | 3454 | 5208 | 10672 | 3744 | 14416 |  | 70 | 296 | 7092 | 3173 | 32 | 470 | 131 | 78 | 149 | 2570 | 184 | 81 | 40 | 9 | 111
MnROAD Mainline - Interstate 94 | 11/23/2010 | TUE | Passing | Vehicles on all day | 919 | 1403 | 14726 | 1058 | 15784 |  | 70 | 4 | 10745 | 3921 | 10 | 162 | 45 | 19 | 47 | 700 | 57 | 11 | 7 |  | 56
MnROAD Mainline - Interstate 94 | 11/24/2010 | WED | Driving | Vehicles on all day | 2737 | 4107 | 10393 | 3090 | 13483 |  | 70 | 194 | 6876 | 3143 | 66 | 524 | 109 | 11 | 140 | 2010 | 135 | 71 | 22 | 2 | 180
MnROAD Mainline - Interstate 94 | 11/24/2010 | WED | Passing | Vehicles on all day | 1054 | 1577 | 12749 | 1350 | 14099 |  | 70 | 4 | 8990 | 3626 | 31 | 376 | 63 |  | 45 | 750 | 64 | 11 | 9 | 1 | 129
MnROAD Mainline - Interstate 94 | 11/25/2010 | THU | Driving | Vehicles on all day | 1088 | 1636 | 11958 | 1086 | 13044 |  | 70 | 423 | 8208 | 3252 | 9 | 110 | 34 | 5 | 32 | 821 | 22 | 45 | 8 |  | 75
MnROAD Mainline - Interstate 94 | 11/25/2010 | THU | Passing | Vehicles on all day | 190 | 286 | 13168 | 210 | 13378 |  | 70 | 1 | 9598 | 3552 | 4 | 42 | 10 |  | 7 | 141 | 1 | 4 | 1 |  | 17
MnROAD Mainline - Interstate 94 | 11/26/2010 | FRI | Driving | Vehicles on all day | 1425 | 2219 | 12152 | 1604 | 13756 |  | 70 | 462 | 7797 | 3780 | 12 | 250 | 46 | 12 | 51 | 1184 | 24 | 7 | 18 |  | 113
MnROAD Mainline - Interstate 94 | 11/26/2010 | FRI | Passing | Vehicles on all day | 342 | 515 | 12276 | 396 | 12672 |  | 70 | 7 | 8533 | 3703 | 7 | 82 | 28 | 4 | 13 | 248 | 5 | 2 | 7 |  | 33
MnROAD Mainline - Interstate 94 | 11/27/2010 | SAT | Driving | Vehicles on all day | 1003 | 1535 | 11605 | 1091 | 12696 |  | 70 | 413 | 7602 | 3496 | 13 | 167 | 27 | 6 | 43 | 796 | 9 | 6 | 23 | 1 | 94
MnROAD Mainline - Interstate 94 | 11/27/2010 | SAT | Passing | Vehicles on all day | 179 | 264 | 10192 | 216 | 10408 |  | 70 | 10 | 7324 | 2837 | 3 | 62 | 9 | 3 | 9 | 124 | 1 |  | 5 |  | 21
MnROAD Mainline - Interstate 94 | 11/28/2010 | SUN | Driving | Vehicles on all day | 1110 | 1717 | 12323 | 1173 | 13496 |  | 70 | 333 | 8582 | 3322 | 28 | 113 | 29 | 8 | 47 | 903 | 16 | 11 | 18 |  | 86
MnROAD Mainline - Interstate 94 | 11/28/2010 | SUN | Passing | Vehicles on all day | 145 | 219 | 13468 | 171 | 13639 |  | 70 | 4 | 10195 | 3242 | 5 | 41 | 8 | 1 | 7 | 106 | 2 |  | 1 |  | 27
MnROAD Mainline - Interstate 94 | 11/29/2010 | MON | Driving | Vehicles on all day | 1548 | 2356 | 4295 | 1674 | 5969 |  | 70 | 210 | 2589 | 1328 | 11 | 198 | 67 | 16 | 78 | 1179 | 77 | 27 | 11 | 10 | 168
MnROAD Mainline - Interstate 94 | 11/29/2010 | MON | Passing | Vehicles on all day | 639 | 977 | 10262 | 798 | 11060 |  | 70 | 1 | 7518 | 2691 | 9 | 170 | 39 | 4 | 40 | 486 | 45 | 2 | 3 |  | 52
MnROAD Mainline - Interstate 94 | 11/30/2010 | TUE | Driving | Vehicles on all day | 1545 | 2295 | 4363 | 1695 | 6058 |  | 70 | 94 | 2283 | 1553 | 15 | 316 | 96 | 8 | 84 | 1065 | 47 | 28 | 12 | 24 | 433
MnROAD Mainline - Interstate 94 | 11/30/2010 | TUE | Passing | Vehicles on all day | 999 | 1547 | 7520 | 1157 | 8677 |  | 70 | 2 | 5266 | 2156 | 10 | 185 | 76 | 5 | 41 | 792 | 32 | 11 | 4 | 1 | 96
MnROAD Mainline - Interstate 94 | 12/01/2010 | WED | Driving | Vehicles on all day | 3493 | 5254 | 9114 | 3649 | 12763 |  | 70 | 1076 | 4958 | 2869 | 34 | 434 | 114 | 17 | 150 | 2621 | 126 | 85 | 40 | 28 | 211
MnROAD Mainline - Interstate 94 | 12/01/2010 | WED | Passing | Vehicles on all day | 857 | 1306 | 11201 | 993 | 12194 |  | 70 | 5 | 7976 | 3173 | 11 | 174 | 42 | 4 | 40 | 657 | 46 | 6 | 12 | 1 | 47
MnROAD Mainline - Interstate 94 | 12/02/2010 | THU | Driving | Vehicles on all day | 3492 | 5280 | 9745 | 3817 | 13562 |  | 70 | 766 | 5822 | 3006 | 20 | 555 | 135 | 12 | 165 | 2657 | 147 | 93 | 24 | 9 | 151
MnROAD Mainline - Interstate 94 | 12/02/2010 | THU | Passing | Vehicles on all day | 888 | 1341 | 12111 | 993 | 13104 |  | 70 | 5 | 8690 | 3349 | 12 | 158 | 48 | 2 | 44 | 662 | 40 | 9 | 18 |  | 67
MnROAD Mainline - Interstate 94 | 12/03/2010 | FRI | Driving | Vehicles on all day | 2875 | 4244 | 9205 | 3320 | 12525 |  | 70 | 265 | 5708 | 2993 | 137 | 643 | 121 | 43 | 152 | 1968 | 140 | 69 | 43 | 4 | 239
MnROAD Mainline - Interstate 94 | 12/03/2010 | FRI | Passing | Vehicles on all day | 1022 | 1504 | 10843 | 1383 | 12226 |  | 70 | 5 | 7338 | 3343 | 119 | 425 | 58 | 10 | 35 | 664 | 51 | 13 | 7 | 1 | 157
MnROAD Mainline - Interstate 94 | 12/04/2010 | SAT | Driving | Vehicles on all day | 526 | 761 | 2019 | 521 | 2540 |  | 70 | 36 | 1276 | 644 | 5 | 81 | 22 | 1 | 17 | 347 | 10 | 24 | 14 |  | 63
MnROAD Mainline - Interstate 94 | 12/04/2010 | SAT | Passing | Vehicles on all day | 368 | 547 | 7424 | 409 | 7833 |  | 70 | 4 | 5158 | 2236 | 13 | 73 | 24 | 1 | 15 | 259 | 9 | 11 | 4 |  | 26
MnROAD Mainline - Interstate 94 | 12/05/2010 | SUN | Driving | Vehicles on all day | 951 | 1415 | 6568 | 872 | 7440 |  | 70 | 521 | 3551 | 1773 | 14 | 99 | 21 | 11 | 35 | 633 | 11 | 5 | 16 | 27 | 723
MnROAD Mainline - Interstate 94 | 12/05/2010 | SUN | Passing | Vehicles on all day | 222 | 340 | 10028 | 283 | 10311 |  | 70 | 2 | 7288 | 2726 | 12 | 72 | 14 | 2 | 9 | 171 | 2 | 1 |  |  | 12
MnROAD Mainline - Interstate 94 | 12/06/2010 | MON | Driving | Vehicles on all day | 2945 | 4462 | 9197 | 3200 | 12397 |  | 70 | 1236 | 4970 | 2662 | 24 | 431 | 135 | 14 | 158 | 2222 | 117 | 60 | 30 | 9 | 329
MnROAD Mainline - Interstate 94 | 12/06/2010 | MON | Passing | Vehicles on all day | 641 | 972 | 11383 | 775 | 12158 |  | 70 | 1 | 8378 | 2965 | 9 | 167 | 33 | 5 | 35 | 483 | 31 | 2 | 9 | 1 | 39
MnROAD Mainline - Interstate 94 | 12/07/2010 | TUE | Driving | Vehicles on all day | 3343 | 5027 | 9121 | 3619 | 12740 |  | 70 | 524 | 5754 | 2724 | 26 | 520 | 134 | 13 | 177 | 2509 | 105 | 91 | 37 | 7 | 119
MnROAD Mainline - Interstate 94 | 12/07/2010 | TUE | Passing | Vehicles on all day | 687 | 1048 | 11093 | 820 | 11913 |  | 70 | 1 | 8138 | 2899 | 5 | 158 | 39 | 4 | 51 | 527 | 25 | 4 | 7 |  | 55
MnROAD Mainline - Interstate 94 | 12/08/2010 | WED | Driving | Vehicles on all day | 3505 | 5270 | 9379 | 3922 | 13301 |  | 70 | 360 | 6051 | 2829 | 92 | 621 | 117 | 13 | 200 | 2613 | 142 | 84 | 36 | 4 | 139
MnROAD Mainline - Interstate 94 | 12/08/2010 | WED | Passing | Vehicles on all day | 682 | 1025 | 10775 | 797 | 11572 |  | 70 | 3 | 7744 | 2976 | 7 | 155 | 50 | 3 | 39 | 495 | 29 | 5 | 12 | 2 | 52
MnROAD Mainline - Interstate 94 | 12/09/2010 | THU | Driving | Vehicles on all day | 3322 | 5022 | 8673 | 3586 | 12259 |  | 70 | 586 | 5259 | 2629 | 21 | 461 | 142 | 12 | 178 | 2514 | 137 | 76 | 42 | 3 | 199
MnROAD Mainline - Interstate 94 | 12/09/2010 | THU | Passing | Vehicles on all day | 790 | 1203 | 11682 | 933 | 12615 |  | 70 |  | 8419 | 3209 | 15 | 166 | 46 | 14 | 44 | 595 | 38 | 3 | 12 |  | 54
MnROAD Mainline - Interstate 94 | 12/10/2010 | FRI | Driving | Vehicles on all day | 3217 | 4875 | 11651 | 3524 | 15175 |  | 70 | 288 | 7677 | 3570 | 27 | 498 | 106 | 11 | 165 | 2473 | 135 | 69 | 31 | 9 | 116
MnROAD Mainline - Interstate 94 | 12/10/2010 | FRI | Passing | Vehicles on all day | 819 | 1231 | 15523 | 936 | 16459 |  | 70 | 1 | 11015 | 4449 | 18 | 164 | 48 | 3 | 47 | 598 | 34 | 7 | 17 |  | 58
MnROAD Mainline - Interstate 94 | 12/11/2010 | SAT | Driving | Vehicles on all day | 759 | 1122 | 3849 | 852 | 4701 |  | 70 | 21 | 2229 | 1552 | 16 | 186 | 41 | 2 | 24 | 536 | 10 | 27 | 10 |  | 47
MnROAD Mainline - Interstate 94 | 12/11/2010 | SAT | Passing | Vehicles on all day | 140 | 210 | 868 | 167 | 1035 |  | 70 | 1 | 500 | 346 | 4 | 37 | 17 |  | 3 | 99 | 3 | 3 | 1 |  | 21
MnROAD Mainline - Interstate 94 | 12/12/2010 | SUN | Driving | Vehicles on all day | 1152 | 1809 | 8094 | 1285 | 9379 |  | 70 | 144 | 5274 | 2635 | 9 | 168 | 32 | 2 | 44 | 989 | 25 | 7 | 9 |  | 41
MnROAD Mainline - Interstate 94 | 12/12/2010 | SUN | Passing | Vehicles on all day | 304 | 472 | 6897 | 353 | 7250 |  | 70 | 1 | 4705 | 2178 | 9 | 58 | 21 |  | 10 | 245 | 6 |  | 4 |  | 13
MnROAD Mainline - Interstate 94 | 12/13/2010 | MON | Driving | Vehicles on all day | 2605 | 4018 | 9075 | 2882 | 11957 |  | 70 | 241 | 6011 | 2750 | 19 | 388 | 88 | 6 | 127 | 2119 | 71 | 46 | 18 |  | 73
MnROAD Mainline - Interstate 94 | 12/13/2010 | MON | Passing | Vehicles on all day | 660 | 1021 | 10188 | 795 | 10983 |  | 70 | 1 | 7377 | 2769 | 5 | 153 | 39 | 2 | 34 | 529 | 27 | 2 | 4 |  | 41
MnROAD Mainline - Interstate 94 | 12/14/2010 | TUE | Driving | Vehicles on all day | 3169 | 4808 | 9182 | 3383 | 12565 |  | 70 | 273 | 5996 | 2822 | 27 | 419 | 112 | 8 | 153 | 2454 | 91 | 90 | 28 | 1 | 91
MnROAD Mainline - Interstate 94 | 01/25/2004 | SUN | Driving | Vehicles on all day | 1061 | 1647 | 9564 | 1130 | 10694 | 0 | 70 | 62 | 6746 | 2530 | 53 | 135 | 20 | 5 | 24 | 859 | 10 | 17 | 7 | 0 | 226 | 0
MnROAD Mainline - Interstate 94 | 01/25/2004 | SUN | Passing | Vehicles on all day | 141 | 208 | 7368 | 191 | 7559 | 0 | 70 | 241 | 5371 | 1705 | 6 | 77 | 5 | 1 | 5 | 95 | 0 | 1 | 1 | 0 | 51 | 0
MnROAD Mainline - Interstate 94 | 01/26/2004 | MON | Driving | Vehicles on all day | 1761 | 2684 | 7563 | 1990 | 9553 | 0 | 70 | 18 | 5201 | 2128 | 118 | 315 | 67 | 12 | 66 | 1338 | 25 | 41 | 8 | 0 | 216 | 0
MnROAD Mainline - Interstate 94 | 01/26/2004 | MON | Passing | Vehicles on all day | 883 | 1365 | 5530 | 1012 | 6542 | 0 | 70 | 62 | 3740 | 1642 | 48 | 177 | 24 | 0 | 15 | 711 | 19 | 15 | 3 | 0 | 86 | 0
MnROAD Mainline - Interstate 94 | 01/27/2004 | TUE | Driving | Vehicles on all day | 2522 | 3822 | 8517 | 2755 | 11272 | 0 | 70 | 42 | 5723 | 2459 | 164 | 373 | 67 | 15 | 98 | 1898 | 55 | 66 | 17 | 2 | 293 | 0
MnROAD Mainline - Interstate 94 | 01/27/2004 | TUE | Passing | Vehicles on all day | 980 | 1501 | 9426 | 1095 | 10521 | 0 | 70 | 199 | 6545 | 2529 | 47 | 182 | 35 | 3 | 17 | 759 | 27 | 17 | 7 | 1 | 153 | 0
MnROAD Mainline - Interstate 94 | 01/28/2004 | WED | Driving | Vehicles on all day | 2807 | 4267 | 8772 | 2931 | 11703 | 0 | 70 | 10 | 5972 | 2623 | 178 | 266 | 88 | 10 | 79 | 2146 | 55 | 83 | 23 | 3 | 167 | 0
MnROAD Mainline - Interstate 94 | 01/28/2004 | WED | Passing | Vehicles on all day | 677 | 1052 | 9787 | 783 | 10570 | 0 | 70 | 205 | 6892 | 2568 | 38 | 127 | 27 | 4 | 15 | 540 | 25 | 4 | 3 | 0 | 122 | 0
MnROAD Mainline - Interstate 94 | 01/29/2004 | THU | Driving | Vehicles on all day | 2833 | 4311 | 8917 | 2994 | 11911 | 0 | 70 | 3 | 6102 | 2636 | 182 | 301 | 72 | 11 | 95 | 2179 | 50 | 83 | 20 | 1 | 176 | 0
MnROAD Mainline - Interstate 94 | 01/29/2004 | THU | Passing | Vehicles on all day | 721 | 1109 | 10061 | 822 | 10883 | 0 | 70 | 172 | 7051 | 2695 | 28 | 149 | 20 | 4 | 17 | 565 | 26 | 9 | 4 | 0 | 143 | 0
MnROAD Mainline - Interstate 94 | 01/30/2004 | FRI | Driving | Vehicles on all day | 2626 | 4001 | 10592 | 2766 | 13358 | 0 | 70 | 7 | 7109 | 3308 | 170 | 286 | 69 | 4 | 75 | 2033 | 32 | 79 | 17 | 1 | 168 | 0
MnROAD Mainline - Interstate 94 | 01/30/2004 | FRI | Passing | Vehicles on all day | 657 | 1025 | 12712 | 754 | 13466 | 0 | 70 | 251 | 8939 | 3374 | 27 | 136 | 19 | 1 | 15 | 537 | 13 | 2 | 4 | 0 | 148 | 0
MnROAD Mainline - Interstate 94 | 01/31/2004 | SAT | Driving | Vehicles on all day | 1466 | 2234 | 10717 | 1521 | 12238 | 0 | 70 | 6 | 7561 | 3041 | 81 | 176 | 17 | 7 | 19 | 1146 | 17 | 44 | 14 | 0 | 109 | 0
MnROAD Mainline - Interstate 94 | 01/31/2004 | SAT | Passing | Vehicles on all day | 283 | 435 | 8684 | 364 | 9048 | 0 | 70 | 188 | 6277 | 2158 | 25 | 104 | 5 | 5 | 2 | 218 | 4 | 0 | 1 | 0 | 61 | 0
MnROAD Mainline - Interstate 94 | 02/01/2004 | SUN | Driving | Vehicles on all day | 695 | 1053 | 8531 | 765 | 9296 | 0 | 70 | 2 | 6284 | 2159 | 37 | 121 | 22 | 9 | 21 | 522 | 10 | 15 | 8 | 0 | 86 | 0
MnROAD Mainline - Interstate 94 | 02/01/2004 | SUN | Passing | Vehicles on all day | 391 | 597 | 6288 | 446 | 6734 | 0 | 70 | 52 | 4457 | 1723 | 19 | 89 | 12 | 2 | 5 | 302 | 7 | 7 | 2 | 1 | 56 | 0
MnROAD Mainline - Interstate 94 | 02/02/2004 | MON | Driving | Vehicles on all day | 1550 | 2363 | 7220 | 1744 | 8964 | 0 | 70 | 4 | 5152 | 1958 | 98 | 255 | 62 | 8 | 66 | 1188 | 23 | 37 | 6 | 1 | 106 | 0
MnROAD Mainline - Interstate 94 | 02/02/2004 | MON | Passing | Vehicles on all day | 968 | 1492 | 5406 | 1074 | 6480 | 0 | 70 | 51 | 3606 | 1685 | 44 | 167 | 24 | 6 | 12 | 778 | 17 | 23 | 2 | 1 | 64 | 0
MnROAD Mainline - Interstate 94 | 02/03/2004 | TUE | Driving | Vehicles on all day | 2616 | 3953 | 8617 | 2715 | 11332 | 0 | 70 | 46 | 5556 | 2643 | 160 | 284 | 59 | 15 | 77 | 1952 | 61 | 84 | 19 | 4 | 372 | 0
MnROAD Mainline - Interstate 94 | 02/03/2004 | TUE | Passing | Vehicles on all day | 749 | 1151 | 9601 | 852 | 10453 | 0 | 70 | 206 | 6644 | 2623 | 26 | 162 | 21 | 1 | 16 | 590 | 20 | 12 | 3 | 1 | 128 | 0
MnROAD Mainline - Interstate 94 | 02/04/2004 | WED | Driving | Vehicles on all day | 2833 | 4293 | 9063 | 2945 | 12008 | 0 | 70 | 67 | 5848 | 2734 | 157 | 315 | 105 | 7 | 70 | 2124 | 53 | 85 | 29 | 0 | 414 | 0
MnROAD Mainline - Interstate 94 | 02/04/2004 | WED | Passing | Vehicles on all day | 850 | 1316 | 9933 | 1014 | 10947 | 0 | 70 | 139 | 6962 | 2712 | 48 | 202 | 31 | 4 | 18 | 677 | 24 | 6 | 4 | 0 | 120 | 0
MnROAD Mainline - Interstate 94 | 02/05/2004 | THU | Driving | Vehicles on all day | 2890 | 4368 | 9056 | 3066 | 12122 | 0 | 70 | 55 | 5675 | 2895 | 188 | 340 | 112 | 14 | 97 | 2130 | 76 | 88 | 20 | 1 | 431 | 0
MnROAD Mainline - Interstate 94 | 02/05/2004 | THU | Passing | Vehicles on all day | 860 | 1330 | 10202 | 1022 | 11224 | 0 | 70 | 182 | 7194 | 2703 | 42 | 201 | 37 | 4 | 21 | 681 | 25 | 7 | 3 | 1 | 123 | 0
MnROAD Mainline - Interstate 94 | 02/06/2004 | FRI | Driving | Vehicles on all day | 2550 | 3848 | 11075 | 2747 | 13822 | 0 | 70 | 67 | 7043 | 3467 | 168 | 336 | 80 | 9 | 126 | 1865 | 76 | 70 | 15 | 2 | 498 | 0
MnROAD Mainline - Interstate 94 | 02/06/2004 | FRI | Passing | Vehicles on all day | 903 | 1375 | 13951 | 1043 | 14994 | 0 | 70 | 223 | 9722 | 3819 | 50 | 207 | 28 | 7 | 24 | 679 | 28 | 15 | 4 | 1 | 187 | 0
MnROAD Mainline - Interstate 94 | 02/07/2004 | SAT | Driving | Vehicles on all day | 1507 | 2306 | 11560 | 1520 | 13080 | 0 | 70 | 77 | 7644 | 3319 | 70 | 172 | 19 | 2 | 28 | 1158 | 19 | 43 | 9 | 0 | 520 | 0
MnROAD Mainline - Interstate 94 | 02/07/2004 | SAT | Passing | Vehicles on all day | 263 | 389 | 10463 | 317 | 10780 | 0 | 70 | 193 | 7571 | 2609 | 16 | 98 | 4 | 1 | 5 | 181 | 5 | 2 | 5 | 0 | 90 | 0
MnROAD Mainline - Interstate 94 | 02/08/2004 | SUN | Driving | Vehicles on all day | 889 | 1349 | 10608 | 935 | 11543 | 0 | 70 | 62 | 7212 | 2977 | 55 | 143 | 17 | 9 | 20 | 652 | 10 | 24 | 5 | 0 | 357 | 0
MnROAD Mainline - Interstate 94 | 02/08/2004 | SUN | Passing | Vehicles on all day | 264 | 389 | 8904 | 317 | 9221 | 0 | 70 | 130 | 6480 | 2217 | 17 | 96 | 3 | 6 | 6 | 178 | 2 | 7 | 2 | 0 | 77 | 0
MnROAD Mainline - Interstate 94 | 02/09/2004 | MON | Driving | Vehicles on all day | 2482 | 3772 | 8828 | 2728 | 11556 | 0 | 70 | 50 | 5610 | 2721 | 153 | 367 | 84 | 14 | 114 | 1860 | 63 | 60 | 11 | 2 | 447 | 0
MnROAD Mainline - Interstate 94 | 02/09/2004 | MON | Passing | Vehicles on all day | 589 | 904 | 9196 | 726 | 9922 | 0 | 70 | 176 | 6617 | 2290 | 35 | 178 | 21 | 2 | 13 | 454 | 16 | 4 | 3 | 0 | 113 | 0
MnROAD Mainline - Interstate 94 | 02/10/2004 | TUE | Driving | Vehicles on all day | 2818 | 4268 | 9134 | 2964 | 12098 | 0 | 70 | 69 | 5783 | 2821 | 167 | 336 | 72 | 18 | 96 | 2111 | 58 | 82 | 18 | 6 | 461 | 0
MnROAD Mainline - Interstate 94 | 02/10/2004 | TUE | Passing | Vehicles on all day | 720 | 1099 | 9830 | 845 | 10675 | 0 | 70 | 227 | 6944 | 2554 | 29 | 189 | 12 | 6 | 15 | 558 | 20 | 10 | 5 | 1 | 105 | 0
MnROAD Mainline - Interstate 94 | 02/11/2004 | WED | Driving | Vehicles on all day | 2389 | 3595 | 8850 | 2513 | 11363 | 0 | 70 | 57 | 5741 | 2640 | 162 | 282 | 74 | 13 | 90 | 1739 | 57 | 73 | 19 | 4 | 412 | 0
MnROAD Mainline - Interstate 94 | 02/11/2004 | WED | Passing | Vehicles on all day | 1100 | 1707 | 7786 | 1259 | 9045 | 0 | 70 | 75 | 5408 | 2196 | 57 | 207 | 24 | 9 | 11 | 891 | 41 | 16 | 3 | 0 | 107 | 0
MnROAD Mainline - Interstate 94 | 02/12/2004 | THU | Driving | Vehicles on all day | 2830 | 4287 | 9480 | 3022 | 12502 | 0 | 70 | 84 | 5944 | 2988 | 167 | 382 | 74 | 20 | 102 | 2119 | 56 | 78 | 19 | 5 | 464 | 0
MnROAD Mainline - Interstate 94 | 02/12/2004 | THU | Passing | Vehicles on all day | 890 | 1354 | 11095 | 1004 | 12099 | 0 | 70 | 237 | 7761 | 2966 | 49 | 181 | 27 | 9 | 13 | 673 | 27 | 15 | 8 | 2 | 131 | 0
MnROAD Mainline - Interstate 94 | 02/13/2004 | FRI | Driving | Vehicles on all day | 2740 | 4132 | 12043 | 2933 | 14976 | 0 | 70 | 86 | 7682 | 3790 | 188 | 392 | 83 | 12 | 82 | 2011 | 61 | 80 | 22 | 2 | 485 | 0
MnROAD Mainline - Interstate 94 | 02/13/2004 | FRI | Passing | Vehicles on all day | 799 | 1224 | 15742 | 959 | 16701 | 0 | 70 | 266 | 11080 | 4245 | 48 | 210 | 28 | 3 | 19 | 611 | 29 | 4 | 6 | 1 | 151 | 0
MnROAD Mainline - Interstate 94 | 02/14/2004 | SAT | Driving | Vehicles on all day | 1389 | 2107 | 11151 | 1398 | 12549 | 0 | 70 | 56 | 7488 | 3122 | 87 | 164 | 21 | 7 | 18 | 1030 | 16 | 38 | 17 | 0 | 485 | 0
MnROAD Mainline - Interstate 94 | 02/14/2004 | SAT | Passing | Vehicles on all day | 231 | 345 | 9717 | 299 | 10016 | 0 | 70 | 211 | 7132 | 2298 | 10 | 100 | 7 | 5 | 7 | 160 | 7 | 1 | 2 | 0 | 76 | 0
MnROAD Mainline - Interstate 94 | 02/15/2004 | SUN | Driving | Vehicles on all day | 1086 | 1666 | 10530 | 1108 | 11638 | 0 | 70 | 73 | 7270 | 2811 | 47 | 132 | 17 | 6 | 22 | 840 | 10 | 28 | 5 | 1 | 376 | 0
MnROAD Mainline - Interstate 94 | 02/15/2004 | SUN | Passing | Vehicles on all day | 161 | 236 | 9150 | 222 | 9372 | 0 | 70 | 199 | 6842 | 2044 | 9 | 93 | 1 | 3 | 5 | 106 | 3 | 1 | 1 | 0 | 65 | 0
MnROAD Mainline - Interstate 94 | 02/16/2004 | MON | Driving | Vehicles on all day | 2370 | 3624 | 9667 | 2533 | 12200 | 0 | 70 | 67 | 6247 | 2881 | 138 | 318 | 58 | 12 | 77 | 1825 | 32 | 58 | 12 | 3 | 472 | 0
MnROAD Mainline - Interstate 94 | 02/16/2004 | MON | Passing | Vehicles on all day | 461 | 711 | 10654 | 576 | 11230 | 0 | 70 | 235 | 7702 | 2609 | 28 | 144 | 14 | 2 | 11 | 358 | 17 | 1 | 1 | 0 | 108 | 0
MnROAD Mainline - Interstate 94 | 02/17/2004 | TUE | Driving | Vehicles on all day | 2930 | 4439 | 9676 | 3090 | 12766 | 0 | 70 | 79 | 6225 | 2826 | 168 | 366 | 83 | 12 | 95 | 2188 | 70 | 89 | 14 | 5 | 546 | 0
MnROAD Mainline - Interstate 94 | 02/17/2004 | TUE | Passing | Vehicles on all day | 588 | 900 | 10386 | 704 | 11090 | 0 | 70 | 233 | 7402 | 2630 | 26 | 158 | 20 | 7 | 10 | 447 | 27 | 5 | 4 | 0 | 121 | 0
MnROAD Mainline - Interstate 94 | 02/18/2004 | WED | Driving | Vehicles on all day | 3044 | 4609 | 9525 | 3210 | 12735 | 0 | 70 | 63 | 6083 | 2924 | 204 | 358 | 88 | 18 | 94 | 2271 | 61 | 85 | 25 | 6 | 455 | 0
MnROAD Mainline - Interstate 94 | 02/18/2004 | WED | Passing | Vehicles on all day | 651 | 1004 | 10930 | 799 | 11729 | 0 | 70 | 214 | 7851 | 2755 | 41 | 181 | 21 | 7 | 13 | 507 | 23 | 3 | 3 | 0 | 110 | 0
MnROAD Mainline - Interstate 94 | 02/19/2004 | THU | Driving | Vehicles on all day | 3010 | 4571 | 9635 | 3175 | 12810 | 0 | 70 | 76 | 6145 | 2955 | 178 | 347 | 78 | 15 | 97 | 2272 | 80 | 86 | 20 | 2 | 459 | 0
MnROAD Mainline - Interstate 94 | 02/19/2004 | THU | Passing | Vehicles on all day | 756 | 1159 | 10998 | 923 | 11921 | 0 | 70 | 214 | 7814 | 2857 | 42 | 214 | 21 | 1 | 18 | 586 | 31 | 7 | 3 | 0 | 113 | 0
MnROAD Mainline - Interstate 94 | 02/20/2004 | FRI | Driving | Vehicles on all day | 2476 | 3745 | 11015 | 2615 | 13630 | 0 | 70 | 79 | 7062 | 3338 | 160 | 330 | 63 | 15 | 76 | 1833 | 46 | 74 | 16 | 2 | 536 | 0
MnROAD Mainline - Interstate 94 | 02/20/2004 | FRI | Passing | Vehicles on all day | 886 | 1356 | 13206 | 1034 | 14240 | 0 | 70 | 167 | 9478 | 3455 | 50 | 206 | 22 | 2 | 21 | 689 | 26 | 15 | 2 | 1 | 106 | 0
MnROAD Mainline - Interstate 94 | 02/21/2004 | SAT | Driving | Vehicles on all day | 1570 | 2370 | 12319 | 1635 | 13954 | 0 | 70 | 79 | 8171 | 3627 | 102 | 234 | 35 | 9 | 26 | 1152 | 14 | 50 | 12 | 1 | 442 | 0
MnROAD Mainline - Interstate 94 | 02/21/2004 | SAT | Passing | Vehicles on all day | 339 | 511 | 11242 | 437 | 11679 | 0 | 70 | 186 | 8283 | 2681 | 24 | 136 | 11 | 6 | 9 | 244 | 3 | 1 | 3 | 0 | 92 | 0
MnROAD Mainline - Interstate 94 | 02/22/2004 | SUN | Driving | Vehicles on all day | 1059 | 1601 | 11027 | 1095 | 12122 | 0 | 70 | 86 | 7548 | 3025 | 74 | 155 | 18 | 5 | 20 | 777 | 6 | 29 | 9 | 2 | 368 | 0
MnROAD Mainline - Interstate 94 | 02/22/2004 | SUN | Passing | Vehicles on all day | 215 | 318 | 10011 | 299 | 10310 | 0 | 70 | 160 | 7415 | 2388 | 17 | 115 | 4 | 2 | 8 | 149 | 2 | 2 | 0 | 0 | 48 | 0
MnROAD Mainline - Interstate 94 | 02/23/2004 | MON | Driving | Traffic Switch Begin | 218 | 330 | 590 | 231 | 821 | 0 | 70 | 2 | 375 | 178 | 16 | 22 | 10 | 0 | 10 | 161 | 4 | 5 | 1 | 1 | 35 | 0
MnROAD Mainline - Interstate 94 | 02/23/2004 | MON | Passing | Traffic Switch Begin | 34 | 52 | 417 | 38 | 455 | 0 | 70 | 13 | 307 | 92 | 0 | 7 | 1 | 0 | 0 | 27 | 1 | 0 | 0 | 0 | 6 | 0
MnROAD Mainline - Interstate 94 | 02/26/2004 | THU | Driving | Traffic Switch End | 1370 | 2092 | 5080 | 1531 | 6611 | 0 | 70 | 6 | 3538 | 1450 | 86 | 204 | 42 | 9 | 52 | 1053 | 47 | 25 | 4 | 9 | 85 | 0
MnROAD Mainline - Interstate 94 | 02/26/2004 | THU | Passing | Traffic Switch End | 302 | 460 | 6291 | 381 | 6672 | 0 | 70 | 17 | 4574 | 1635 | 19 | 104 | 5 | 2 | 8 | 228 | 11 | 0 | 1 | 2 | 66 | 0
MnROAD Mainline - Interstate 94 | 02/27/2004 | FRI | Driving | Vehicles on all day | 2994 | 4526 | 12158 | 3257 | 15415 | 0 | 70 | 6 | 8613 | 3433 | 202 | 416 | 102 | 12 | 93 | 2249 | 71 | 86 | 19 | 7 | 106 | 0
MnROAD Mainline - Interstate 94 | 02/27/2004 | FRI | Passing | Vehicles on all day | 725 | 1111 | 15153 | 910 | 16063 | 0 | 70 | 21 | 11023 | 3944 | 53 | 238 | 20 | 3 | 15 | 554 | 21 | 2 | 3 | 1 | 165 | 0
MnROAD Mainline - Interstate 94 | 02/28/2004 | SAT | Driving | Vehicles on all day | 1519 | 2281 | 12317 | 1604 | 13921 | 0 | 70 | 8 | 9017 | 3179 | 77 | 246 | 28 | 7 | 23 | 1135 | 18 | 47 | 20 | 3 | 113 | 0
MnROAD Mainline - Interstate 94 | 02/28/2004 | SAT | Passing | Vehicles on all day | 331 | 498 | 11323 | 432 | 11755 | 0 | 70 | 24 | 8474 | 2734 | 20 | 135 | 12 | 5 | 17 | 237 | 3 | 2 | 1 | 0 | 91 | 0
MnROAD Mainline - Interstate 94 | 02/29/2004 | SUN | Driving | Vehicles on all day | 1061 | 1627 | 11082 | 1164 | 12246 | 0 | 70 | 3 | 8225 | 2782 | 49 | 166 | 20 | 9 | 28 | 839 | 23 | 21 | 5 | 4 | 72 | 0
MnROAD Mainline - Interstate 94 | 02/29/2004 | SUN | Passing | Vehicles on all day | 149 | 217 | 9212 | 197 | 9409 | 0 | 70 | 16 | 7125 | 2017 | 14 | 69 | 8 | 1 | 8 | 94 | 1 | 0 | 2 | 0 | 54 | 0
MnROAD Mainline - Interstate 94 | 03/01/2004 | MON | Driving | Vehicles on all day | 2688 | 4054 | 9701 | 2955 | 12656 | 0 | 70 | 3 | 6809 | 2754 | 156 | 378 | 101 | 7 | 108 | 1993 | 118 | 64 | 11 | 19 | 135 | 0
MnROAD Mainline - Interstate 94 | 03/01/2004 | MON | Passing | Vehicles on all day | 532 | 819 | 10048 | 665 | 10713 | 0 | 70 | 22 | 7541 | 2391 | 35 | 163 | 19 | 1 | 20 | 415 | 8 | 2 | 2 | 0 | 94 | 0
MnROAD Mainline - Interstate 94 | 03/02/2004 | TUE | Driving | Vehicles on all day | 3026 | 4538 | 9431 | 3258 | 12689 | 0 | 70 | 2 | 6666 | 2621 | 172 | 434 | 99 | 14 | 91 | 2219 | 100 | 90 | 17 | 22 | 142 | 0
MnROAD Mainline - Interstate 94 | 03/02/2004 | TUE | Passing | Vehicles on all day | 592 | 916 | 10038 | 717 | 10755 | 0 | 70 | 24 | 7342 | 2573 | 30 | 158 | 18 | 1 | 11 | 471 | 23 | 3 | 1 | 1 | 99 | 0
MnROAD Mainline - Interstate 94 | 03/03/2004 | WED | Driving | Vehicles on all day | 3235 | 4856 | 9516 | 3459 | 12975 | 0 | 70 | 2 | 6716 | 2636 | 179 | 411 | 121 | 19 | 129 | 2375 | 89 | 99 | 23 | 14 | 162 | 0
MnROAD Mainline - Interstate 94 | 03/03/2004 | WED | Passing | Vehicles on all day | 722 | 1117 | 10392 | 878 | 11270 | 0 | 70 | 12 | 7555 | 2722 | 43 | 186 | 18 | 8 | 16 | 573 | 28 | 1 | 2 | 3 | 103 | 0
MnROAD Mainline - Interstate 94 | 03/04/2004 | THU | Driving | Vehicles on all day | 3370 | 5063 | 10213 | 3619 | 13832 | 0 | 70 | 7 | 7110 | 2942 | 184 | 455 | 99 | 24 | 128 | 2490 | 99 | 94 | 22 | 24 | 154 | 0
MnROAD Mainline - Interstate 94 | 03/04/2004 | THU | Passing | Vehicles on all day | 791 | 1215 | 12055 | 936 | 12991 | 0 | 70 | 30 | 8754 | 3126 | 43 | 193 | 26 | 3 | 18 | 613 | 28 | 5 | 5 | 2 | 145 | 0
MnROAD Mainline - Interstate 94 | 03/05/2004 | FRI | Driving | Vehicles on all day | 2572 | 3872 | 10499 | 2784 | 13283 | 0 | 70 | 4 | 7365 | 2981 | 184 | 378 | 76 | 11 | 67 | 1905 | 59 | 79 | 19 | 6 | 149 | 0
MnROAD Mainline - Interstate 94 | 03/05/2004 | FRI | Passing | Vehicles on all day | 832 | 1290 | 12207 | 1005 | 13212 | 0 | 70 | 16 | 8651 | 3413 | 41 | 222 | 36 | 4 | 12 | 665 | 16 | 4 | 4 | 1 | 127 | 0
MnROAD Mainline - Interstate 94 | 03/06/2004 | SAT | Driving | Vehicles on all day | 1528 | 2326 | 12316 | 1644 | 13960 | 0 | 70 | 3 | 8826 | 3416 | 74 | 236 | 32 | 12 | 15 | 1187 | 32 | 43 | 9 | 4 | 71 | 0
MnROAD Mainline - Interstate 94 | 03/06/2004 | SAT | Passing | Vehicles on all day | 266 | 403 | 10896 | 370 | 11266 | 0 | 70 | 14 | 8080 | 2726 | 17 | 136 | 15 | 3 | 4 | 192 | 3 | 0 | 0 | 0 | 76 | 0
MnROAD Mainline - Interstate 94 | 03/07/2004 | SUN | Driving | Vehicles on all day | 1076 | 1643 | 11170 | 1174 | 12344 | 0 | 70 | 6 | 8191 | 2876 | 51 | 177 | 17 | 15 | 20 | 838 | 22 | 25 | 7 | 2 | 97 | 0
MnROAD Mainline - Interstate 94 | 03/07/2004 | SUN | Passing | Vehicles on all day | 189 | 281 | 9892 | 258 | 10150 | 0 | 70 | 17 | 7634 | 2169 | 14 | 98 | 6 | 1 | 5 | 129 | 4 | 1 | 0 | 0 | 72 | 0
MnROAD Mainline - Interstate 94 | 03/08/2004 | MON | Driving | Vehicles on all day | 2642 | 3993 | 9373 | 2927 | 12300 | 0 | 70 | 3 | 6685 | 2540 | 179 | 404 | 90 | 17 | 96 | 1971 | 79 | 66 | 13 | 12 | 145 | 0
MnROAD Mainline - Interstate 94 | 03/08/2004 | MON | Passing | Vehicles on all day | 594 | 923 | 9572 | 755 | 10327 | 0 | 70 | 18 | 7051 | 2395 | 35 | 183 | 29 | 3 | 12 | 471 | 22 | 0 | 0 | 0 | 108 | 0
MnROAD Mainline - Interstate 94 | 03/09/2004 | TUE | Driving | Vehicles on all day | 3119 | 4711 | 9749 | 3412 | 13161 | 0 | 70 | 2 | 6825 | 2779 | 195 | 445 | 94 | 21 | 124 | 2335 | 84 | 86 | 21 | 7 | 143 | 0
MnROAD Mainline - Interstate 94 | 03/09/2004 | TUE | Passing | Vehicles on all day | 697 | 1053 | 10890 | 852 | 11742 | 0 | 70 | 12 | 7938 | 2835 | 41 | 205 | 31 | 5 | 16 | 511 | 29 | 8 | 4 | 2 | 105 | 0
MnROAD Mainline - Interstate 94 | 03/10/2004 | WED | Driving | Vehicles on all day | 3109 | 4701 | 9650 | 3402 | 13052 | 0 | 70 | 7 | 6777 | 2738 | 197 | 451 | 87 | 21 | 105 | 2339 | 89 | 89 | 19 | 5 | 128 | 0
MnROAD Mainline - Interstate 94 | 03/10/2004 | WED | Passing | Vehicles on all day | 818 | 1269 | 10497 | 971 | 11468 | 0 | 70 | 10 | 7740 | 2632 | 35 | 201 | 25 | 1 | 14 | 661 | 24 | 3 | 6 | 1 | 115 | 0
MnROAD Mainline - Interstate 94 | 03/11/2004 | THU | Driving | Vehicles on all day | 3148 | 4782 | 10100 | 3328 | 13428 | 0 | 70 | 4 | 7034 | 2908 | 157 | 350 | 113 | 11 | 99 | 2409 | 69 | 92 | 25 | 3 | 154 | 0
MnROAD Mainline - Interstate 94 | 03/11/2004 | THU | Passing | Vehicles on all day | 799 | 1235 | 11671 | 934 | 12605 | 0 | 70 | 25 | 8569 | 2937 | 39 | 185 | 25 | 5 | 15 | 633 | 20 | 6 | 6 | 0 | 140 | 0
MnROAD Mainline - Interstate 94 | 03/12/2004 | FRI | Driving | Vehicles on all day | 3118 | 4697 | 12347 | 3334 | 15681 | 0 | 70 | 5 | 8624 | 3567 | 196 | 408 | 94 | 16 | 105 | 2324 | 63 | 98 | 20 | 10 | 151 | 0
MnROAD Mainline - Interstate 94 | 03/12/2004 | FRI | Passing | Vehicles on all day | 788 | 1214 | 15601 | 967 | 16568 | 0 | 70 | 20 | 11432 | 4002 | 36 | 232 | 30 | 2 | 22 | 618 | 20 | 2 | 3 | 2 | 147 | 0
MnROAD Mainline - Interstate 94 | 03/13/2004 | SAT | Driving | Vehicles on all day | 1436 | 2172 | 12893 | 1538 | 14431 | 0 | 70 | 1 | 9349 | 3452 | 72 | 233 | 32 | 10 | 11 | 1091 | 31 | 41 | 13 | 4 | 91 | 0
MnROAD Mainline - Interstate 94 | 12/29/2006 | FRI | Driving | Vehicles on all day | 2466 | 3714 | 12205 | 2596 | 14801 | 151 | 70 | 2 | 8379 | 3800 | 11 | 361 | 112 | 6 | 83 | 1855 | 60 | 86 | 20 | 2 | 24 | 151
MnROAD Mainline - Interstate 94 | 12/29/2006 | FRI | Passing | Vehicles on all day | 653 | 1006 | 15332 | 744 | 16076 | 144 | 70 | 12 | 10797 | 4493 | 12 | 126 | 42 |  | 25 | 502 | 29 | 2 | 6 |  | 30 | 144
MnROAD Mainline - Interstate 94 | 12/30/2006 | SAT | Driving | Vehicles on all day | 1300 | 1977 | 12018 | 1309 | 13327 | 133 | 70 | 3 | 8532 | 3474 | 11 | 132 | 47 |  | 42 | 1010 | 12 | 48 | 7 |  | 9 | 133
MnROAD Mainline - Interstate 94 | 12/30/2006 | SAT | Passing | Vehicles on all day | 262 | 395 | 11566 | 278 | 11844 | 122 | 70 | 6 | 8308 | 3228 | 6 | 59 | 11 |  | 8 | 185 | 2 | 2 | 5 |  | 24 | 122
MnROAD Mainline - Interstate 94 | 12/31/2006 | SUN | Driving | Vehicles on all day | 504 | 780 | 8059 | 608 | 8667 | 126 | 70 | 4 | 5731 | 2303 | 5 | 142 | 35 | 1 | 21 | 395 | 5 | 2 | 1 | 1 | 21 | 126
MnROAD Mainline - Interstate 94 | 12/31/2006 | SUN | Passing | Vehicles on all day | 224 | 330 | 5676 | 358 | 6034 | 39 | 70 | 2 | 3871 | 1796 | 4 | 180 | 12 | 2 | 2 | 154 | 3 |  | 1 |  | 7 | 39
MnROAD Mainline - Interstate 94 | 01/01/2007 | MON | Driving | Vehicles on all day | 2730 | 4121 | 9681 | 2958 | 12639 | 122 | 70 | 5 | 6587 | 3055 | 17 | 363 | 120 | 51 | 121 | 2028 | 160 | 76 | 18 | 4 | 34 | 122
MnROAD Mainline - Interstate 94 | 01/01/2007 | MON | Passing | Vehicles on all day | 595 | 914 | 11390 | 669 | 12059 | 166 | 70 | 10 | 8328 | 3015 | 5 | 110 | 31 | 4 | 19 | 448 | 44 | 2 | 6 |  | 37 | 166
MnROAD Mainline - Interstate 94 | 01/02/2007 | TUE | Driving | Vehicles on all day | 3131 | 4670 | 9679 | 3300 | 12979 | 164 | 70 | 2 | 6548 | 3095 | 31 | 360 | 147 | 52 | 136 | 2231 | 203 | 110 | 26 | 4 | 34 | 164
MnROAD Mainline - Interstate 94 | 01/02/2007 | TUE | Passing | Vehicles on all day | 757 | 1157 | 11848 | 841 | 12689 | 152 | 70 | 10 | 8493 | 3315 | 14 | 133 | 43 | 6 | 17 | 567 | 44 | 5 | 12 |  | 30 | 152
MnROAD Mainline - Interstate 94 | 01/03/2007 | WED | Driving | Vehicles on all day | 3116 | 4678 | 10010 | 3300 | 13310 | 137 | 70 | 2 | 6716 | 3255 | 19 | 394 | 146 | 61 | 117 | 2280 | 149 | 98 | 32 | 4 | 37 | 137
MnROAD Mainline - Interstate 94 | 01/03/2007 | WED | Passing | Vehicles on all day | 820 | 1238 | 12196 | 894 | 13090 | 214 | 70 | 9 | 8747 | 3402 | 16 | 137 | 40 | 7 | 23 | 585 | 63 | 9 | 14 |  | 38 | 214
MnROAD Mainline - Interstate 94 | 01/04/2007 | THU | Driving | Vehicles on all day | 3242 | 4862 | 10089 | 3395 | 13484 | 152 | 70 | 4 | 6817 | 3239 | 23 | 384 | 163 | 46 | 101 | 2364 | 168 | 113 | 29 | 4 | 29 | 152
MnROAD Mainline - Interstate 94 | 01/04/2007 | THU | Passing | Vehicles on all day | 828 | 1245 | 12920 | 899 | 13819 | 178 | 70 | 12 | 9143 | 3710 | 15 | 126 | 42 | 8 | 27 | 583 | 74 | 5 | 19 |  | 55 | 178
MnROAD Mainline - Interstate 94 | 01/05/2007 | FRI | Driving | Vehicles on all day | 3041 | 4554 | 12626 | 3227 | 15853 | 190 | 70 | 2 | 8592 | 4006 | 27 | 387 | 173 | 12 | 102 | 2198 | 199 | 93 | 32 | 4 | 26 | 190
MnROAD Mainline - Interstate 94 | 01/05/2007 | FRI | Passing | Vehicles on all day | 762 | 1145 | 16281 | 880 | 17161 | 177 | 70 | 11 | 11562 | 4671 | 26 | 179 | 39 | 5 | 21 | 535 | 57 | 5 | 12 | 1 | 37 | 177
MnROAD Mainline - Interstate 94 | 01/06/2007 | SAT | Driving | Vehicles on all day | 1575 | 2380 | 12592 | 1568 | 14160 | 182 | 70 | 1 | 8884 | 3694 | 21 | 146 | 50 | 2 | 47 | 1195 | 35 | 45 | 26 | 1 | 13 | 182
MnROAD Mainline - Interstate 94 | 01/06/2007 | SAT | Passing | Vehicles on all day | 257 | 386 | 11830 | 294 | 12124 | 121 | 70 | 4 | 8717 | 3087 | 11 | 78 | 11 |  | 7 | 178 | 4 |  | 4 | 1 | 22 | 121
MnROAD Mainline - Interstate 94 | 01/07/2007 | SUN | Driving | Vehicles on all day | 1147 | 1725 | 10946 | 1145 | 12091 | 134 | 70 | 6 | 7883 | 3040 | 16 | 114 | 35 | 5 | 47 | 858 | 16 | 28 | 24 | 2 | 17 | 134
MnROAD Mainline - Interstate 94 | 01/07/2007 | SUN | Passing | Vehicles on all day | 170 | 255 | 9851 | 183 | 10034 | 84 | 70 | 3 | 7403 | 2424 | 3 | 40 | 8 |  | 7 | 118 | 4 |  | 3 |  | 21 | 84
MnROAD Mainline - Interstate 94 | 01/08/2007 | MON | Driving | Vehicles on all day | 2685 | 4084 | 10102 | 2928 | 13030 | 165 | 70 | 4 | 6904 | 3169 | 18 | 400 | 143 | 13 | 119 | 2058 | 88 | 66 | 22 | 1 | 25 | 165
MnROAD Mainline - Interstate 94 | 01/08/2007 | MON | Passing | Vehicles on all day | 641 | 971 | 11644 | 744 | 12388 | 159 | 70 | 7 | 8445 | 3166 | 7 | 151 | 30 | 3 | 31 | 468 | 42 | 2 | 8 | 2 | 26 | 159
MnROAD Mainline - Interstate 94 | 01/09/2007 | TUE | Driving | Vehicles on all day | 2841 | 4280 | 9743 | 2947 | 12690 | 145 | 70 | 1 | 6626 | 3093 | 19 | 347 | 120 | 4 | 109 | 2143 | 78 | 97 | 28 | 2 | 23 | 145
MnROAD Mainline - Interstate 94 | 01/09/2007 | TUE | Passing | Vehicles on all day | 661 | 1011 | 11269 | 746 | 12015 | 164 | 70 | 13 | 8224 | 3005 | 16 | 131 | 31 | 1 | 23 | 499 | 33 | 4 | 8 |  | 27 | 164
MnROAD Mainline - Interstate 94 | 01/10/2007 | WED | Driving | Vehicles on all day | 3003 | 4539 | 10083 | 3115 | 13198 | 137 | 70 | 3 | 6884 | 3175 | 18 | 336 | 91 | 6 | 127 | 2297 | 115 | 100 | 21 | 4 | 21 | 137
MnROAD Mainline - Interstate 94 | 01/10/2007 | WED | Passing | Vehicles on all day | 612 | 921 | 11336 | 692 | 12028 | 148 | 70 | 9 | 8205 | 3103 | 11 | 129 | 38 |  | 19 | 434 | 45 | 5 | 11 |  | 19 | 148
MnROAD Mainline - Interstate 94 | 01/11/2007 | THU | Driving | Vehicles on all day | 2987 | 4520 | 10108 | 3139 | 13247 | 171 | 70 | 3 | 6903 | 3167 | 19 | 356 | 162 | 11 | 119 | 2257 | 95 | 93 | 24 | 3 | 35 | 171
MnROAD Mainline - Interstate 94 | 01/11/2007 | THU | Passing | Vehicles on all day | 655 | 1002 | 12173 | 761 | 12934 | 106 | 70 | 13 | 8721 | 3404 | 10 | 143 | 30 | 2 | 28 | 497 | 41 | 3 | 7 |  | 35 | 106
MnROAD Mainline - Interstate 94 | 01/12/2007 | FRI | Driving | Vehicles on all day | 3132 | 4700 | 12355 | 3359 | 15714 | 146 | 70 | 2 | 8454 | 3880 | 21 | 388 | 143 | 32 | 119 | 2280 | 254 | 95 | 26 | 1 | 19 | 146
MnROAD Mainline - Interstate 94 | 01/12/2007 | FRI | Passing | Vehicles on all day | 824 | 1242 | 16348 | 931 | 17279 | 178 | 70 | 9 | 11710 | 4591 | 22 | 155 | 49 |  | 28 | 583 | 75 | 6 | 11 | 2 | 38 | 178
MnROAD Mainline - Interstate 94 | 01/13/2007 | SAT | Driving | Vehicles on all day | 1487 | 2250 | 12827 | 1500 | 14327 | 180 | 70 | 5 | 9060 | 3751 | 15 | 157 | 51 | 1 | 48 | 1132 | 31 | 44 | 21 |  | 11 | 180
MnROAD Mainline - Interstate 94 | 01/13/2007 | SAT | Passing | Vehicles on all day | 262 | 390 | 12322 | 282 | 12604 | 114 | 70 | 7 | 9101 | 3193 | 11 | 60 | 14 |  | 9 | 175 | 5 | 2 | 5 | 1 | 21 | 114
MnROAD Mainline - Interstate 94 | 01/14/2007 | SUN | Driving | Vehicles on all day | 1017 | 1560 | 10514 | 1016 | 11530 | 129 | 70 | 3 | 7532 | 2969 | 21 | 67 | 28 | 1 | 38 | 804 | 21 | 29 | 6 | 1 | 10 | 129
MnROAD Mainline - Interstate 94 | 01/14/2007 | SUN | Passing | Vehicles on all day | 155 | 240 | 9046 | 167 | 9213 | 93 | 70 | 5 | 6725 | 2296 | 6 | 36 | 5 | 1 | 2 | 116 |  | 1 |  |  | 20 | 93
MnROAD Mainline - Interstate 94 | 01/15/2007 | MON | Driving | Vehicles on all day | 2174 | 3339 | 9427 | 2354 | 11781 | 121 | 70 |  | 6375 | 3027 | 11 | 312 | 96 | 2 | 83 | 1733 | 52 | 47 | 17 | 1 | 25 | 121
MnROAD Mainline - Interstate 94 | 01/15/2007 | MON | Passing | Vehicles on all day | 561 | 861 | 10823 | 626 | 11449 | 148 | 70 | 7 | 7749 | 3035 | 10 | 117 | 22 | 2 | 15 | 429 | 20 | 6 | 3 | 2 | 32 | 148
MnROAD Mainline - Interstate 94 | 01/16/2007 | TUE | Driving | Vehicles on all day | 688 | 956 | 1502 | 615 | 2117 | 20 | 70 |  | 1043 | 453 | 5 | 70 | 29 | 1 | 27 | 404 | 8 | 63 | 8 |  | 6 | 20
MnROAD Mainline - Interstate 94 | 01/16/2007 | TUE | Passing | Vehicles on all day | 75 | 118 | 1061 | 82 | 1143 | 15 | 70 | 1 | 793 | 263 | 1 | 12 | 4 |  |  | 62 | 2 | 1 |  |  | 4 | 15
MnROAD Mainline - Interstate 94 | 01/17/2007 | WED | Driving | Vehicles on all day | 0 | 0 | 1 | 0 | 1 |  | 70 |  | 1
MnROAD Mainline - Interstate 94 | 01/17/2007 | WED | Passing | Vehicles on all day | 872 | 1321 | 14475 | 1014 | 15489 | 150 | 70 | 8 | 10479 | 3944 | 23 | 169 | 39 | 8 | 41 | 630 | 90 | 3 | 11 |  | 44 | 150
MnROAD Mainline - Interstate 94 | 01/18/2007 | THU | Driving | Vehicles on all day | 2581 | 3839 | 10618 | 2737 | 13355 | 102 | 70 | 5 | 7377 | 3221 | 15 | 357 | 130 | 11 | 113 | 1847 | 143 | 94 | 27 |  | 15 | 102
MnROAD Mainline - Interstate 94 | 01/18/2007 | THU | Passing | Vehicles on all day | 1283 | 1970 | 11817 | 1436 | 13253 | 88 | 70 | 4 | 8400 | 3396 | 15 | 239 | 35 | 7 | 37 | 1021 | 50 | 9 | 20 | 3 | 17 | 88
MnROAD Mainline - Interstate 94 | 01/19/2007 | FRI | Driving | Vehicles on all day | 1196 | 1848 | 8122 | 1288 | 9410 | 111 | 70 | 3 | 5587 | 2519 | 4 | 154 | 58 |  | 37 | 962 | 43 | 23 | 6 | 1 | 13 | 111
MnROAD Mainline - Interstate 94 | 01/19/2007 | FRI | Passing | Vehicles on all day | 367 | 552 | 12038 | 417 | 12455 | 140 | 70 | 13 | 8652 | 3342 | 13 | 94 | 24 |  | 13 | 254 | 11 | 3 | 5 |  | 31 | 140
MnROAD Mainline - Interstate 94 | 01/20/2007 | SAT | Driving | Vehicles on all day | 1435 | 2173 | 12647 | 1415 | 14062 | 143 | 70 | 3 | 8930 | 3697 | 22 | 115 | 52 | 2 | 35 | 1095 | 28 | 50 | 15 | 1 | 17 | 143
MnROAD Mainline - Interstate 94 | 01/20/2007 | SAT | Passing | Vehicles on all day | 199 | 299 | 10998 | 232 | 11230 | 98 | 70 | 7 | 8023 | 2943 | 5 | 60 | 15 |  | 9 | 134 | 7 | 1 |  | 1 | 25 | 98
MnROAD Mainline - Interstate 94 | 01/21/2007 | SUN | Driving | Vehicles on all day | 934 | 1451 | 9927 | 961 | 10888 | 100 | 70 | 2 | 7061 | 2851 | 9 | 82 | 36 |  | 30 | 770 | 9 | 19 | 5 | 1 | 13 | 100
MnROAD Mainline - Interstate 94 | 01/21/2007 | SUN | Passing | Vehicles on all day | 182 | 280 | 7964 | 206 | 8170 | 87 | 70 | 6 | 5780 | 2163 | 6 | 43 | 9 |  | 8 | 135 | 4 |  |  | 1 | 15 | 87
MnROAD Mainline - Interstate 94 | 01/22/2007 | MON | Driving | Vehicles on all day | 2424 | 3715 | 9789 | 2626 | 12415 | 132 | 70 | 3 | 6577 | 3167 | 17 | 312 | 119 | 6 | 89 | 1898 | 115 | 59 | 10 | 1 | 42 | 132
MnROAD Mainline - Interstate 94 | 01/22/2007 | MON | Passing | Vehicles on all day | 586 | 859 | 11021 | 620 | 11641 | 237 | 70 | 8 | 8051 | 2913 | 12 | 118 | 34 |  | 17 | 371 | 43 | 2 | 9 | 14 | 49 | 237
MnROAD Mainline - Interstate 94 | 01/23/2007 | TUE | Driving | Vehicles on all day | 2844 | 4294 | 9702 | 2957 | 12659 | 140 | 70 | 1 | 6583 | 3077 | 20 | 342 | 113 | 7 | 98 | 2154 | 101 | 94 | 27 | 1 | 41 | 140
MnROAD Mainline - Interstate 94 | 01/23/2007 | TUE | Passing | Vehicles on all day | 602 | 916 | 10617 | 647 | 11264 | 454 | 70 | 11 | 7648 | 2905 | 6 | 134 | 26 | 1 | 24 | 419 | 27 | 1 | 5 | 4 | 53 | 454
MnROAD Mainline - Interstate 94 | 01/24/2007 | WED | Driving | Vehicles on all day | 2865 | 4329 | 9747 | 3029 | 12776 | 148 | 70 | 1 | 6566 | 3153 | 14 | 377 | 115 | 6 | 129 | 2178 | 95 | 92 | 23 |  | 27 | 148
MnROAD Mainline - Interstate 94 | 01/24/2007 | WED | Passing | Vehicles on all day | 613 | 927 | 11264 | 698 | 11962 | 146 | 70 | 10 | 8201 | 3018 | 7 | 139 | 46 | 3 | 18 | 440 | 30 | 7 | 3 | 5 | 35 | 146
MnROAD Mainline - Interstate 94 | 01/25/2007 | THU | Driving | Vehicles on all day | 2972 | 4484 | 10348 | 3127 | 13475 | 168 | 70 | 2 | 7058 | 3264 | 21 | 352 | 142 | 26 | 119 | 2220 | 125 | 98 | 23 | 1 | 24 | 168
MnROAD Mainline - Interstate 94 | 01/25/2007 | THU | Passing | Vehicles on all day | 721 | 1073 | 12414 | 803 | 13217 | 203 | 70 | 10 | 8992 | 3379 | 13 | 159 | 41 | 5 | 28 | 493 | 40 | 7 | 12 | 5 | 33 | 203
MnROAD Mainline - Interstate 94 | 01/26/2007 | FRI | Driving | Vehicles on all day | 2834 | 4249 | 12066 | 2988 | 15054 | 190 | 70 | 2 | 8209 | 3840 | 16 | 367 | 148 | 23 | 120 | 2073 | 117 | 95 | 27 | 2 | 15 | 190
MnROAD Mainline - Interstate 94 | 01/26/2007 | FRI | Passing | Vehicles on all day | 681 | 1022 | 15782 | 810 | 16592 | 171 | 70 | 9 | 11433 | 4295 | 21 | 191 | 43 | 3 | 27 | 476 | 35 | 4 | 9 | 1 | 45 | 171
MnROAD Mainline - Interstate 94 | 01/27/2007 | SAT | Driving | Vehicles on all day | 1347 | 2058 | 11753 | 1376 | 13129 | 124 | 70 | 4 | 8387 | 3350 | 24 | 133 | 54 | 1 | 42 | 1056 | 15 | 41 | 10 |  | 12 | 124
MnROAD Mainline - Interstate 94 | 01/27/2007 | SAT | Passing | Vehicles on all day | 254 | 383 | 10674 | 269 | 10943 | 171 | 70 | 3 | 7964 | 2685 | 9 | 59 | 12 |  | 10 | 173 |  | 4 | 2 |  | 22 | 171
MnROAD Mainline - Interstate 94 | 01/28/2007 | SUN | Driving | Vehicles on all day | 1002 | 1529 | 10974 | 997 | 11971 | 104 | 70 | 5 | 7917 | 3042 | 7 | 73 | 25 | 3 | 43 | 787 | 20 | 25 | 14 |  | 10 | 104
MnROAD Mainline - Interstate 94 | 01/28/2007 | SUN | Passing | Vehicles on all day | 151 | 213 | 9956 | 174 | 10130 | 135 | 70 | 3 | 7538 | 2396 | 16 | 54 | 6 | 1 | 17 | 76 |  |  | 2 | 2 | 19 | 135
MnROAD Mainline - Interstate 94 | 01/29/2007 | MON | Driving | Vehicles on all day | 2470 | 3772 | 9559 | 2670 | 12229 | 143 | 70 | 6 | 6567 | 2954 | 8 | 344 | 116 | 9 | 101 | 1924 | 89 | 59 | 13 | 7 | 32 | 143
MnROAD Mainline - Interstate 94 | 01/29/2007 | MON | Passing | Vehicles on all day | 571 | 866 | 10150 | 571 | 10721 | 840 | 70 | 7 | 7392 | 2690 | 8 | 142 | 18 | 3 | 12 | 355 | 25 | 2 | 4 | 2 | 61 | 840
MnROAD Mainline - Interstate 94 | 01/30/2007 | TUE | Driving | Vehicles on all day | 2873 | 4319 | 9526 | 2998 | 12524 | 141 | 70 | 1 | 6482 | 3020 | 18 | 357 | 156 | 8 | 116 | 2137 | 76 | 100 | 26 | 4 | 23 | 141
MnROAD Mainline - Interstate 94 | 01/30/2007 | TUE | Passing | Vehicles on all day | 594 | 898 | 10997 | 675 | 11672 | 155 | 70 | 4 | 8038 | 2931 | 13 | 140 | 34 | 1 | 16 | 430 | 26 | 7 | 7 | 1 | 24 | 155
MnROAD Mainline - Interstate 94 | 01/31/2007 | WED | Driving | Vehicles on all day | 2899 | 4341 | 9594 | 3075 | 12669 | 159 | 70 | 5 | 6550 | 3017 | 20 | 384 | 142 | 15 | 118 | 2113 | 157 | 96 | 28 | 2 | 22 | 159
MnROAD Mainline - Interstate 94 | 01/31/2007 | WED | Passing | Vehicles on all day | 717 | 1077 | 11107 | 801 | 11908 | 200 | 70 | 8 | 8058 | 3013 | 11 | 152 | 57 | 2 | 20 | 499 | 38 | 4 | 10 | 8 | 28 | 200
MnROAD Mainline - Interstate 94 | 02/01/2007 | THU | Driving | Vehicles on all day | 2932 | 4397 | 9968 | 3092 | 13060 | 156 | 70 | 3 | 6759 | 3167 | 19 | 340 | 168 | 28 | 121 | 2129 | 162 | 95 | 26 | 4 | 39 | 156
MnROAD Mainline - Interstate 94 | 02/01/2007 | THU | Passing | Vehicles on all day | 736 | 1100 | 11576 | 810 | 12386 | 200 | 70 | 9 | 8310 | 3220 | 10 | 152 | 40 | 7 | 28 | 511 | 37 | 11 | 10 | 4 | 37 | 200
MnROAD Mainline - Interstate 94 | 02/02/2007 | FRI | Driving | Vehicles on all day | 2724 | 4094 | 10937 | 2916 | 13853 | 168 | 70 | 5 | 7541 | 3370 | 21 | 384 | 130 | 29 | 109 | 2007 | 125 | 89 | 20 | 2 | 21 | 168
MnROAD Mainline - Interstate 94 | 02/02/2007 | FRI | Passing | Vehicles on all day | 635 | 963 | 13999 | 751 | 14750 | 138 | 70 | 5 | 10201 | 3767 | 9 | 170 | 41 | 3 | 29 | 466 | 21 | 5 | 6 | 1 | 26 | 138
MnROAD Mainline - Interstate 94 | 02/03/2007 | SAT | Driving | Vehicles on all day | 1380 | 2095 | 10385 | 1430 | 11815 | 101 | 70 | 3 | 7375 | 2990 | 14 | 167 | 76 | 1 | 39 | 1056 | 20 | 43 | 14 |  | 17 | 101
MnROAD Mainline - Interstate 94 | 02/03/2007 | SAT | Passing | Vehicles on all day | 220 | 332 | 8666 | 240 | 8906 | 75 | 70 | 2 | 6538 | 2113 | 4 | 46 | 12 |  | 9 | 158 | 6 | 5 |  |  | 13 | 75
MnROAD Mainline - Interstate 94 | 02/04/2007 | SUN | Driving | Vehicles on all day | 934 | 1444 | 8820 | 985 | 9805 | 87 | 70 | 2 | 6444 | 2363 | 10 | 100 | 34 | 2 | 36 | 755 | 23 | 16 | 7 | 2 | 11 | 87
MnROAD Mainline - Interstate 94 | 02/04/2007 | SUN | Passing | Vehicles on all day | 132 | 195 | 7008 | 145 | 7153 | 112 | 70 | 6 | 5346 | 1647 | 8 | 43 | 3 |  | 3 | 83 | 2 | 1 | 2 |  | 9 | 112
MnROAD Mainline - Interstate 94 | 02/05/2007 | MON | Driving | Vehicles on all day | 3435 | 5204 | 13231 | 3735 | 16966 | 190 | 70 |  | 9174 | 4038 | 16 | 562 | 154 | 6 | 167 | 2635 | 69 | 104 | 22 |  | 19 | 190
MnROAD Mainline - Interstate 94 | 02/05/2007 | MON | Passing | Vehicles on all day | 628 | 972 | 13232 | 771 | 14003 | 82 | 70 | 9 | 9824 | 3374 | 16 | 182 | 29 | 3 | 22 | 501 | 14 |  | 4 |  | 25 | 82
MnROAD Mainline - Interstate 94 | 02/06/2007 | TUE | Driving | Vehicles on all day | 2383 | 3577 | 8595 | 2561 | 11156 | 132 | 70 |  | 5951 | 2622 | 21 | 385 | 109 | 4 | 116 | 1774 | 50 | 83 | 19 |  | 22 | 132
MnROAD Mainline - Interstate 94 | 02/06/2007 | TUE | Passing | Vehicles on all day | 757 | 1129 | 9014 | 769 | 9783 | 603 | 70 | 4 | 6426 | 2539 | 5 | 159 | 24 | 3 | 26 | 498 | 27 | 10 | 4 | 13 | 45 | 603
MnROAD Mainline - Interstate 94 | 02/07/2007 | WED | Driving | Vehicles on all day | 2839 | 4255 | 9313 | 3081 | 12394 | 128 | 70 |  | 6294 | 2997 | 22 | 438 | 121 | 27 | 119 | 2079 | 160 | 87 | 26 | 2 | 22 | 128
MnROAD Mainline - Interstate 94 | 02/07/2007 | WED | Passing | Vehicles on all day | 659 | 1001 | 11530 | 780 | 12310 | 96 | 70 | 6 | 8283 | 3204 | 12 | 165 | 35 | 4 | 25 | 489 | 38 | 7 | 3 | 2 | 37 | 96
MnROAD Mainline - Interstate 94 | 02/08/2007 | THU | Driving | Vehicles on all day | 3112 | 4676 | 9610 | 3329 | 12939 | 141 | 70 | 4 | 6575 | 3014 | 21 | 415 | 120 | 26 | 137 | 2303 | 182 | 98 | 27 |  | 17 | 141
MnROAD Mainline - Interstate 94 | 02/08/2007 | THU | Passing | Vehicles on all day | 682 | 1036 | 12132 | 794 | 12926 | 120 | 70 | 13 | 8811 | 3290 | 10 | 165 | 16 | 3 | 27 | 515 | 45 | 3 | 9 | 1 | 18 | 120
MnROAD Mainline - Interstate 94 | 02/09/2007 | FRI | Driving | Vehicles on all day | 2774 | 4168 | 11951 | 2961 | 14912 | 192 | 70 | 4 | 8325 | 3603 | 13 | 395 | 121 | 10 | 120 | 2053 | 136 | 86 | 25 | 2 | 19 | 192
MnROAD Mainline - Interstate 94 | 02/09/2007 | FRI | Passing | Vehicles on all day | 684 | 1034 | 15874 | 824 | 16698 | 177 | 70 | 16 | 11580 | 4250 | 16 | 186 | 50 | 5 | 24 | 484 | 49 | 4 | 6 |  | 28 | 177
MnROAD Mainline - Interstate 94 | 02/10/2007 | SAT | Driving | Vehicles on all day | 1399 | 2118 | 11749 | 1423 | 13172 | 130 | 70 | 1 | 8480 | 3261 | 19 | 161 | 41 | 1 | 37 | 1074 | 29 | 45 | 16 |  | 7 | 130
MnROAD Mainline - Interstate 94 | 02/10/2007 | SAT | Passing | Vehicles on all day | 224 | 339 | 10567 | 259 | 10826 | 77 | 70 | 13 | 7882 | 2656 | 14 | 57 | 14 |  | 10 | 159 | 2 | 1 | 2 |  | 16 | 77
MnROAD Mainline - Interstate 94 | 02/11/2007 | SUN | Driving | Vehicles on all day | 1044 | 1599 | 10660 | 1106 | 11766 | 123 | 70 | 4 | 7795 | 2848 | 15 | 131 | 35 |  | 54 | 825 | 15 | 22 | 8 | 1 | 13 | 123
MnROAD Mainline - Interstate 94 | 02/11/2007 | SUN | Passing | Vehicles on all day | 130 | 191 | 9568 | 168 | 9736 | 64 | 70 | 7 | 7193 | 2360 | 8 | 62 | 5 | 1 | 5 | 83 | 3 |  |  | 1 | 8 | 64
MnROAD Mainline - Interstate 94 | 02/12/2007 | MON | Driving | Traffic Switch Begin | 237 | 354 | 625 | 251 | 876 | 9 | 70 |  | 449 | 174 | 1 | 32 | 15 | 1 | 10 | 171 | 10 | 10 | 1 | 0 | 2 | 9
MnROAD Mainline - Interstate 94 | 02/12/2007 | MON | Passing | Traffic Switch Begin | 29 | 44 | 476 | 36 | 512 | 4 | 70 |  | 366 | 109 | 1 | 7 | 2 |  | 1 | 22 | 3 |  |  |  | 0 | 4
MnROAD Mainline - Interstate 94 | 03/20/2002 | WED | Passing | Traffic Switch End | 482 | 739 | 5476 | 586 | 6062 |  | 70 | 33 | 3851 | 1483 | 21 | 134 | 13 | 9 | 15 | 369 | 20 | 5 | 1 | 1 | 109
MnROAD Mainline - Interstate 94 | 03/21/2002 | THU | Driving | Vehicles on all day | 3172 | 4784 | 9541 | 3369 | 12910 |  | 70 | 93 | 5615 | 3004 | 170 | 356 | 129 | 65 | 192 | 2274 | 74 | 84 | 19 | 6 | 829
MnROAD Mainline - Interstate 94 | 03/21/2002 | THU | Passing | Vehicles on all day | 740 | 1155 | 11042 | 879 | 11921 |  | 70 | 105 | 7806 | 2881 | 28 | 190 | 19 | 6 | 15 | 595 | 23 |  | 3 |  | 250
MnROAD Mainline - Interstate 94 | 03/22/2002 | FRI | Driving | Vehicles on all day | 3005 | 4527 | 11566 | 3175 | 14741 |  | 70 | 90 | 7160 | 3470 | 164 | 336 | 129 | 50 | 158 | 2137 | 96 | 87 | 14 | 4 | 846
MnROAD Mainline - Interstate 94 | 03/22/2002 | FRI | Passing | Vehicles on all day | 818 | 1264 | 14832 | 975 | 15807 |  | 70 | 102 | 10733 | 3763 | 22 | 231 | 19 | 2 | 17 | 648 | 28 |  | 8 |  | 234
MnROAD Mainline - Interstate 94 | 03/23/2002 | SAT | Driving | Vehicles on all day | 1576 | 2392 | 12211 | 1567 | 13778 |  | 70 | 122 | 7899 | 3502 | 86 | 186 | 31 | 7 | 23 | 1159 | 13 | 42 | 17 | 3 | 688
MnROAD Mainline - Interstate 94 | 03/23/2002 | SAT | Passing | Vehicles on all day | 274 | 413 | 10705 | 333 | 11038 |  | 70 | 117 | 7876 | 2544 | 11 | 104 | 7 |  | 10 | 193 | 5 |  | 3 |  | 168
MnROAD Mainline - Interstate 94 | 03/24/2002 | SUN | Driving | Vehicles on all day | 1084 | 1650 | 10739 | 1063 | 11802 |  | 70 | 84 | 6952 | 3004 | 48 | 134 | 20 | 6 | 24 | 786 | 8 | 31 | 6 |  | 699
MnROAD Mainline - Interstate 94 | 03/24/2002 | SUN | Passing | Vehicles on all day | 134 | 197 | 8982 | 192 | 9174 |  | 70 | 86 | 6681 | 2109 | 5 | 93 | 5 | 3 | 2 | 83 | 1 |  |  |  | 106
MnROAD Mainline - Interstate 94 | 03/25/2002 | MON | Driving | Vehicles on all day | 2654 | 4040 | 9624 | 2825 | 12449 |  | 70 | 86 | 5831 | 2948 | 175 | 317 | 103 | 19 | 106 | 1963 | 62 | 65 | 10 | 5 | 759
MnROAD Mainline - Interstate 94 | 03/25/2002 | MON | Passing | Vehicles on all day | 503 | 767 | 9889 | 638 | 10527 |  | 70 | 101 | 7193 | 2413 | 24 | 179 | 17 | 2 | 20 | 372 | 21 |  | 2 | 1 | 182
MnROAD Mainline - Interstate 94 | 03/26/2002 | TUE | Driving | Vehicles on all day | 3004 | 4534 | 9688 | 3176 | 12864 |  | 70 | 88 | 6033 | 2941 | 165 | 383 | 107 | 17 | 113 | 2201 | 77 | 87 | 25 | 1 | 626
MnROAD Mainline - Interstate 94 | 03/26/2002 | TUE | Passing | Vehicles on all day | 607 | 928 | 10529 | 726 | 11255 |  | 70 | 79 | 7609 | 2655 | 30 | 172 | 17 | 1 | 8 | 458 | 32 | 3 | 3 | 2 | 186
MnROAD Mainline - Interstate 94 | 03/27/2002 | WED | Driving | Vehicles on all day | 3128 | 4731 | 10309 | 3347 | 13656 |  | 70 | 92 | 6632 | 3076 | 184 | 408 | 146 | 19 | 104 | 2303 | 68 | 86 | 27 | 2 | 509
MnROAD Mainline - Interstate 94 | 03/27/2002 | WED | Passing | Vehicles on all day | 682 | 1042 | 11383 | 820 | 12203 |  | 70 | 103 | 8173 | 2899 | 27 | 203 | 21 | 2 | 15 | 515 | 27 | 3 | 7 |  | 208
MnROAD Mainline - Interstate 94 | 03/28/2002 | THU | Driving | Vehicles on all day | 3186 | 4804 | 10389 | 3372 | 13761 |  | 70 | 94 | 6647 | 3162 | 158 | 392 | 121 | 24 | 124 | 2341 | 88 | 92 | 24 | 8 | 486
MnROAD Mainline - Interstate 94 | 03/28/2002 | THU | Passing | Vehicles on all day | 811 | 1245 | 13146 | 987 | 14133 |  | 70 | 112 | 9540 | 3250 | 39 | 236 | 31 | 2 | 30 | 619 | 22 | 2 | 3 | 3 | 244
MnROAD Mainline - Interstate 94 | 03/29/2002 | FRI | Driving | Vehicles on all day | 2626 | 3930 | 12644 | 2839 | 15483 |  | 70 | 102 | 8442 | 3569 | 138 | 420 | 126 | 21 | 104 | 1860 | 65 | 85 | 18 | 2 | 531
MnROAD Mainline - Interstate 94 | 03/29/2002 | FRI | Passing | Vehicles on all day | 624 | 944 | 16090 | 773 | 16863 |  | 70 | 105 | 11756 | 3983 | 39 | 218 | 25 | 5 | 18 | 447 | 13 | 1 | 6 | 1 | 246
MnROAD Mainline - Interstate 94 | 03/30/2002 | SAT | Driving | Vehicles on all day | 1292 | 1938 | 12473 | 1330 | 13803 |  | 70 | 92 | 8531 | 3308 | 60 | 219 | 39 | 9 | 25 | 914 | 9 | 40 | 15 |  | 542
MnROAD Mainline - Interstate 94 | 03/30/2002 | SAT | Passing | Vehicles on all day | 242 | 355 | 10594 | 312 | 10906 |  | 70 | 91 | 7932 | 2407 | 12 | 119 | 6 | 5 | 12 | 152 | 2 | 1 | 3 |  | 164
MnROAD Mainline - Interstate 94 | 03/31/2002 | SUN | Driving | Vehicles on all day | 823 | 1243 | 13242 | 819 | 14061 |  | 70 | 107 | 9167 | 3414 | 31 | 126 | 21 | 7 | 23 | 578 | 4 | 23 | 6 |  | 554
MnROAD Mainline - Interstate 94 | 03/31/2002 | SUN | Passing | Vehicles on all day | 145 | 204 | 13282 | 210 | 13492 |  | 70 | 91 | 10176 | 2851 | 6 | 121 | 2 |  | 3 | 75 | 2 | 1 |  |  | 164
MnROAD Mainline - Interstate 94 | 04/01/2002 | MON | Driving | Vehicles on all day | 2117 | 3199 | 10005 | 2272 | 12277 |  | 70 | 115 | 6401 | 2850 | 131 | 310 | 92 | 14 | 80 | 1527 | 47 | 58 | 12 | 1 | 639
MnROAD Mainline - Interstate 94 | 04/01/2002 | MON | Passing | Vehicles on all day | 667 | 1032 | 10138 | 816 | 10954 |  | 70 | 105 | 7427 | 2437 | 33 | 188 | 19 | 5 | 16 | 523 | 28 | 2 | 2 |  | 169
MnROAD Mainline - Interstate 94 | 04/02/2002 | TUE | Driving | Vehicles on all day | 2603 | 3915 | 9309 | 2713 | 12022 |  | 70 | 106 | 5785 | 2761 | 145 | 347 | 64 | 21 | 83 | 1887 | 59 | 77 | 30 |  | 657
MnROAD Mainline - Interstate 94 | 04/02/2002 | TUE | Passing | Vehicles on all day | 665 | 1021 | 9005 | 781 | 9786 |  | 70 | 77 | 6469 | 2301 | 35 | 161 | 18 | 2 | 14 | 513 | 28 | 7 | 3 |  | 158
MnROAD Mainline - Interstate 94 | 04/03/2002 | WED | Driving | Vehicles on all day | 3036 | 4591 | 9921 | 3239 | 13160 |  | 70 | 89 | 6104 | 3043 | 159 | 421 | 103 | 22 | 120 | 2235 | 71 | 74 | 32 | 2 | 685
MnROAD Mainline - Interstate 94 | 04/03/2002 | WED | Passing | Vehicles on all day | 628 | 952 | 10640 | 772 | 11412 |  | 70 | 104 | 7719 | 2626 | 32 | 199 | 17 | 4 | 20 | 459 | 32 | 3 | 6 |  | 191
MnROAD Mainline - Interstate 94 | 04/04/2002 | THU | Driving | Vehicles on all day | 3141 | 4770 | 10286 | 3376 | 13662 |  | 70 | 101 | 6572 | 2968 | 174 | 449 | 82 | 19 | 112 | 2358 | 78 | 79 | 23 | 2 | 645
MnROAD Mainline - Interstate 94 | 04/04/2002 | THU | Passing | Vehicles on all day | 686 | 1042 | 11403 | 839 | 12242 |  | 70 | 92 | 8159 | 2953 | 34 | 210 | 26 | 4 | 21 | 504 | 30 | 4 | 4 | 2 | 199
MnROAD Mainline - Interstate 94 | 04/05/2002 | FRI | Driving | Vehicles on all day | 3078 | 4638 | 11906 | 3262 | 15168 |  | 70 | 110 | 7681 | 3501 | 163 | 398 | 121 | 24 | 121 | 2239 | 78 | 85 | 26 | 7 | 614
MnROAD Mainline - Interstate 94 | 04/05/2002 | FRI | Passing | Vehicles on all day | 725 | 1107 | 14625 | 925 | 15550 |  | 70 | 87 | 10574 | 3725 | 38 | 258 | 21 | 5 | 27 | 541 | 32 | 1 | 2 |  | 239
MnROAD Mainline - Interstate 94 | 04/06/2002 | SAT | Driving | Vehicles on all day | 1519 | 2310 | 12537 | 1576 | 14113 |  | 70 | 116 | 8551 | 3390 | 78 | 214 | 35 | 13 | 28 | 1137 | 17 | 37 | 15 | 2 | 480
MnROAD Mainline - Interstate 94 | 04/06/2002 | SAT | Passing | Vehicles on all day | 230 | 332 | 10032 | 292 | 10324 |  | 70 | 134 | 7502 | 2261 | 9 | 117 | 7 | 2 | 8 | 140 | 2 | 4 | 3 |  | 135
MnROAD Mainline - Interstate 94 | 04/07/2002 | SUN | Driving | Vehicles on all day | 935 | 1421 | 11161 | 997 | 12158 |  | 70 | 122 | 7839 | 2839 | 56 | 162 | 20 | 15 | 22 | 689 | 4 | 21 | 7 | 1 | 361
MnROAD Mainline - Interstate 94 | 04/07/2002 | SUN | Passing | Vehicles on all day | 145 | 207 | 9146 | 210 | 9356 |  | 70 | 116 | 6889 | 2008 | 8 | 103 | 4 | 6 | 9 | 77 | 2 | 1 |  |  | 133
MnROAD Mainline - Interstate 94 | 04/08/2002 | MON | Driving | Vehicles on all day | 2652 | 4052 | 9467 | 2913 | 12380 |  | 70 | 89 | 6210 | 2696 | 176 | 386 | 77 | 21 | 97 | 2021 | 62 | 59 | 10 | 4 | 472
MnROAD Mainline - Interstate 94 | 04/08/2002 | MON | Passing | Vehicles on all day | 573 | 873 | 9959 | 705 | 10664 |  | 70 | 102 | 7371 | 2324 | 21 | 189 | 19 | 4 | 14 | 430 | 20 | 4 | 2 | 2 | 162
MnROAD Mainline - Interstate 94 | 04/09/2002 | TUE | Driving | Vehicles on all day | 2966 | 4493 | 9538 | 3220 | 12758 |  | 70 | 89 | 6334 | 2682 | 162 | 441 | 71 | 19 | 107 | 2225 | 94 | 78 | 19 | 4 | 433
MnROAD Mainline - Interstate 94 | 04/09/2002 | TUE | Passing | Vehicles on all day | 590 | 891 | 9799 | 752 | 10551 |  | 70 | 95 | 7139 | 2395 | 35 | 212 | 13 | 5 | 28 | 428 | 24 | 2 | 5 |  | 170
MnROAD Mainline - Interstate 94 | 04/10/2002 | WED | Driving | Vehicles on all day | 2912 | 4401 | 8970 | 3089 | 12059 |  | 70 | 196 | 5685 | 2473 | 159 | 385 | 77 | 21 | 102 | 2147 | 92 | 75 | 28 | 3 | 616
MnROAD Mainline - Interstate 94 | 04/10/2002 | WED | Passing | Vehicles on all day | 818 | 1261 | 10092 | 975 | 11067 |  | 70 | 147 | 7207 | 2557 | 46 | 202 | 27 | 6 | 20 | 636 | 28 | 6 | 3 | 1 | 181
MnROAD Mainline - Interstate 94 | 04/11/2002 | THU | Driving | Vehicles on all day | 3178 | 4831 | 9759 | 3395 | 13154 |  | 70 | 104 | 6212 | 2898 | 186 | 409 | 94 | 22 | 106 | 2395 | 75 | 79 | 25 | 4 | 545
MnROAD Mainline - Interstate 94 | 04/11/2002 | THU | Passing | Vehicles on all day | 929 | 1452 | 11474 | 1114 | 12588 |  | 70 | 95 | 8233 | 2944 | 42 | 240 | 29 | 4 | 15 | 760 | 18 | 4 | 1 | 1 | 202
MnROAD Mainline - Interstate 94 | 04/12/2002 | FRI | Driving | Vehicles on all day | 3064 | 4624 | 12158 | 3340 | 15498 |  | 70 | 122 | 7980 | 3600 | 185 | 460 | 110 | 39 | 115 | 2247 | 75 | 84 | 22 | 3 | 456
MnROAD Mainline - Interstate 94 | 04/12/2002 | FRI | Passing | Vehicles on all day | 861 | 1313 | 15671 | 1084 | 16755 |  | 70 | 143 | 11257 | 4008 | 35 | 295 | 41 | 7 | 30 | 638 | 30 | 3 | 5 |  | 263
MnROAD Mainline - Interstate 94 | 04/13/2002 | SAT | Driving | Vehicles on all day | 1484 | 2232 | 12785 | 1567 | 14352 |  | 70 | 143 | 8727 | 3543 | 80 | 253 | 36 | 21 | 25 | 1079 | 11 | 47 | 13 | 2 | 372
MnROAD Mainline - Interstate 94 | 04/13/2002 | SAT | Passing | Vehicles on all day | 278 | 405 | 11451 | 366 | 11817 |  | 70 | 131 | 8399 | 2770 | 14 | 142 | 14 | 3 | 12 | 171 | 4 | 1 | 5 |  | 151
MnROAD Mainline - Interstate 94 | 04/14/2002 | SUN | Driving | Vehicles on all day | 1034 | 1569 | 11457 | 1158 | 12615 |  | 70 | 152 | 8109 | 2927 | 64 | 221 | 18 | 24 | 25 | 769 | 7 | 23 | 5 | 2 | 269
MnROAD Mainline - Interstate 94 | 04/14/2002 | SUN | Passing | Vehicles on all day | 175 | 257 | 10127 | 232 | 10359 |  | 70 | 123 | 7761 | 2089 | 9 | 97 | 5 | 1 | 9 | 107 | 3 |  | 1 |  | 154
MnROAD Mainline - Interstate 94 | 04/15/2002 | MON | Driving | Traffic Switch Begin | 231 | 346 | 578 | 239 | 817 |  | 70 | 6 | 390 | 156 | 13 | 24 | 9 | 2 | 11 | 167 | 4 | 8 | 2 | 1 | 26
MnROAD Mainline - Interstate 94 | 04/15/2002 | MON | Passing | Traffic Switch Begin | 36 | 57 | 379 | 44 | 423 |  | 70 | 5 | 294 | 76 | 2 | 7 | 0 | 0 | 1 | 30 | 2 |  |  |  | 5
MnROAD Mainline - Interstate 94 | 04/21/2002 | SUN | Driving | Traffic Switch End | 1034 | 1569 | 11457 | 1158 | 12615 |  | 70 | 152 | 8109 | 2927 | 64 | 221 | 18 | 24 | 25 | 769 | 7 | 23 | 5 | 2 | 269
MnROAD Mainline - Interstate 94 | 04/21/2002 | SUN | Passing | Traffic Switch End | 175 | 257 | 10127 | 232 | 10359 |  | 70 | 123 | 7761 | 2089 | 9 | 97 | 5 | 1 | 9 | 107 | 3 |  | 1 |  | 154
MnROAD Mainline - Interstate 94 | 04/22/2002 | MON | Driving | Vehicles on all day | 231 | 346 | 578 | 239 | 817 |  | 70 | 6 | 390 | 156 | 13 | 24 | 9 | 2 | 11 | 167 | 4 | 8 | 2 | 1 | 26
MnROAD Mainline - Interstate 94 | 04/22/2002 | MON | Passing | Vehicles on all day | 36 | 57 | 379 | 44 | 423 |  | 70 | 5 | 294 | 76 | 2 | 7 | 0 | 0 | 1 | 30 | 2 |  |  |  | 5
MnROAD Mainline - Interstate 94 | 04/23/2002 | TUE | Driving | Vehicles on all day | 2234 | 3425 | 7596 | 2584 | 10180 |  | 70 | 142 | 4990 | 2161 | 119 | 400 | 89 | 36 | 92 | 1707 | 98 | 35 | 6 | 2 | 303
MnROAD Mainline - Interstate 94 | 04/23/2002 | TUE | Passing | Vehicles on all day | 547 | 842 | 8581 | 697 | 9278 |  | 70 | 126 | 6139 | 2122 | 28 | 198 | 12 | 2 | 9 | 420 | 27 |  |  | 1 | 194
MnROAD Mainline - Interstate 94 | 04/24/2002 | WED | Driving | Vehicles on all day | 3327 | 5028 | 9270 | 3567 | 12837 |  | 70 | 95 | 5910 | 2759 | 186 | 452 | 102 | 24 | 116 | 2465 | 100 | 93 | 23 | 6 | 506
MnROAD Mainline - Interstate 94 | 04/24/2002 | WED | Passing | Vehicles on all day | 748 | 1158 | 10252 | 892 | 11144 |  | 70 | 92 | 7419 | 2513 | 26 | 193 | 19 | 4 | 16 | 588 | 41 | 2 | 3 |  | 228
MnROAD Mainline - Interstate 94 | 04/25/2002 | THU | Driving | Vehicles on all day | 3333 | 5037 | 9827 | 3597 | 13424 |  | 70 | 104 | 6282 | 2932 | 199 | 441 | 99 | 44 | 129 | 2454 | 114 | 87 | 26 | 4 | 509
MnROAD Mainline - Interstate 94 | 04/25/2002 | THU | Passing | Vehicles on all day | 853 | 1319 | 11630 | 1022 | 12652 |  | 70 | 97 | 8387 | 2925 | 37 | 223 | 14 | 9 | 29 | 675 | 28 | 4 | 2 | 1 | 221
MnROAD Mainline - Interstate 94 | 04/26/2002 | FRI | Driving | Vehicles on all day | 3062 | 4621 | 12234 | 3363 | 15597 |  | 70 | 96 | 8482 | 3349 | 190 | 449 | 107 | 40 | 122 | 2254 | 94 | 80 | 21 | 6 | 307
MnROAD Mainline - Interstate 94 | 04/26/2002 | FRI | Passing | Vehicles on all day | 870 | 1325 | 15709 | 1095 | 16804 |  | 70 | 227 | 11174 | 4079 | 64 | 271 | 33 | 7 | 29 | 639 | 45 | 5 | 1 | 1 | 229
MnROAD Mainline - Interstate 94 | 04/27/2002 | SAT | Driving | Vehicles on all day | 1393 | 2084 | 11610 | 1520 | 13130 |  | 70 | 86 | 8340 | 3045 | 79 | 273 | 36 | 11 | 28 | 1017 | 15 | 41 | 18 | 2 | 139
MnROAD Mainline - Interstate 94 | 04/27/2002 | SAT | Passing | Vehicles on all day | 410 | 629 | 9617 | 514 | 10131 |  | 70 | 103 | 6898 | 2524 | 23 | 149 | 9 |  | 5 | 322 | 2 | 2 | 2 |  | 92
MnROAD Mainline - Interstate 94 | 04/28/2002 | SUN | Driving | Vehicles on all day | 1069 | 1604 | 11263 | 1238 | 12501 |  | 70 | 61 | 8202 | 2917 | 64 | 270 | 25 | 21 | 26 | 786 | 8 | 29 | 8 | 1 | 83
MnROAD Mainline - Interstate 94 | 04/28/2002 | SUN | Passing | Vehicles on all day | 191 | 280 | 10068 | 277 | 10345 |  | 70 | 131 | 7555 | 2286 | 9 | 129 | 4 | 2 | 5 | 124 | 3 |  | 1 |  | 96
MnROAD Mainline - Interstate 94 | 04/29/2002 | MON | Driving | Vehicles on all day | 2965 | 4523 | 9511 | 3365 | 12876 |  | 70 | 57 | 6698 | 2619 | 167 | 468 | 98 | 31 | 136 | 2273 | 116 | 61 | 8 | 7 | 137
MnROAD Mainline - Interstate 94 | 04/29/2002 | MON | Passing | Vehicles on all day | 773 | 1204 | 10172 | 902 | 11074 |  | 70 | 152 | 7396 | 2504 | 32 | 158 | 24 | 1 | 18 | 629 | 33 | 4 | 1 | 2 | 120
MnROAD Mainline - Interstate 94 | 04/30/2002 | TUE | Driving | Vehicles on all day | 3229 | 4869 | 9743 | 3576 | 13319 |  | 70 | 75 | 6767 | 2733 | 185 | 498 | 130 | 26 | 111 | 2384 | 127 | 85 | 25 | 5 | 168
MnROAD Mainline - Interstate 94 | 04/30/2002 | TUE | Passing | Vehicles on all day | 780 | 1199 | 10405 | 915 | 11320 |  | 70 | 153 | 7546 | 2582 | 39 | 168 | 20 | 3 | 19 | 606 | 49 | 1 | 9 | 1 | 124
MnROAD Mainline - Interstate 94 | 05/01/2002 | WED | Driving | Traffic Switch Begin | 168 | 241 | 222 | 153 | 375 |  | 70 | 2 | 154 | 61 | 9 | 12 | 2 | 1 | 4 | 109 | 2 | 12 | 2 |  | 5
MnROAD Mainline - Interstate 94 | 05/01/2002 | WED | Passing | Traffic Switch Begin | 22 | 32 | 122 | 24 | 146 |  | 70 | 4 | 91 | 26 | 1 | 4 | 0 |  | 1 | 15 | 0 | 0 | 1 | 0 | 1
MnROAD Mainline - Interstate 94 | 05/06/2002 | MON | Driving | Traffic Switch End | 1440 | 2204 | 4988 | 1638 | 6626 |  | 70 | 35 | 3498 | 1389 | 98 | 221 | 57 | 12 | 55 | 1109 | 50 | 27 | 3 | 5 | 66
MnROAD Mainline - Interstate 94 | 05/06/2002 | MON | Passing | Traffic Switch End | 341 | 526 | 5468 | 436 | 5904 |  | 70 | 111 | 3975 | 1307 | 16 | 112 | 9 | 6 | 10 | 266 | 18 |  |  |  | 76
MnROAD Mainline - Interstate 94 | 05/07/2002 | TUE | Driving | Vehicles on all day | 1086 | 1574 | 1989 | 1058 | 3047 |  | 70 | 7 | 1393 | 537 | 56 | 94 | 34 | 4 | 37 | 718 | 39 | 59 | 16 | 1 | 52
MnROAD Mainline - Interstate 94 | 05/07/2002 | TUE | Passing | Vehicles on all day | 208 | 319 | 1349 | 231 | 1580 |  | 70 | 35 | 990 | 312 | 9 | 27 | 7 |  | 5 | 161 | 17 | 1 | 4 |  | 12
MnROAD Mainline - Interstate 94 | 05/08/2002 | WED | Driving | Vehicles on all day | 2246 | 3452 | 7950 | 2464 | 10414 |  | 70 | 68 | 5513 | 2239 | 137 | 273 | 62 | 10 | 79 | 1771 | 74 | 42 | 10 | 6 | 130
MnROAD Mainline - Interstate 94 | 05/08/2002 | WED | Passing | Vehicles on all day | 791 | 1231 | 9032 | 969 | 10001 |  | 70 | 132 | 6379 | 2423 | 33 | 196 | 24 | 6 | 23 | 639 | 45 | 1 | 2 |  | 98
MnROAD Mainline - Interstate 94 | 05/09/2002 | THU | Driving | Vehicles on all day | 3199 | 4851 | 10864 | 3451 | 14315 |  | 70 | 69 | 7243 | 3281 | 195 | 378 | 106 | 19 | 127 | 2403 | 114 | 88 | 17 | 4 | 271
MnROAD Mainline - Interstate 94 | 05/09/2002 | THU | Passing | Vehicles on all day | 904 | 1394 | 12797 | 1084 | 13881 |  | 70 | 173 | 9106 | 3352 | 40 | 235 | 33 | 3 | 16 | 709 | 37 | 5 | 6 |  | 166
MnROAD Mainline - Interstate 94 | 05/10/2002 | FRI | Driving | Vehicles on all day | 2871 | 4294 | 14205 | 3122 | 17327 |  | 70 | 108 | 9253 | 4389 | 181 | 412 | 90 | 26 | 161 | 2045 | 99 | 84 | 19 | 5 | 455
MnROAD Mainline - Interstate 94 | 05/10/2002 | FRI | Passing | Vehicles on all day | 992 | 1495 | 19322 | 1230 | 20552 |  | 70 | 201 | 13243 | 5523 | 43 | 322 | 34 | 3 | 64 | 710 | 42 | 2 | 7 | 3 | 355
MnROAD Mainline - Interstate 94 | 05/11/2002 | SAT | Driving | Vehicles on all day | 1421 | 2143 | 13083 | 1496 | 14579 |  | 70 | 84 | 9522 | 3336 | 72 | 194 | 33 | 18 | 30 | 1060 | 30 | 42 | 15 | 2 | 141
MnROAD Mainline - Interstate 94 | 05/11/2002 | SAT | Passing | Vehicles on all day | 381 | 571 | 12915 | 471 | 13386 |  | 70 | 151 | 9541 | 3105 | 22 | 137 | 14 | 4 | 12 | 269 | 6 | 2 | 5 |  | 118
MnROAD Mainline - Interstate 94 | 05/12/2002 | SUN | Driving | Vehicles on all day | 926 | 1413 | 12285 | 996 | 13281 |  | 70 | 94 | 9186 | 2914 | 51 | 134 | 22 | 8 | 26 | 718 | 7 | 26 | 4 |  | 91
MnROAD Mainline - Interstate 94 | 05/12/2002 | SUN | Passing | Vehicles on all day | 160 | 238 | 11161 | 203 | 11364 |  | 70 | 154 | 8397 | 2503 | 7 | 77 | 2 | 3 | 5 | 107 | 1 | 1 |  |  | 107
MnROAD Mainline - Interstate 94 | 05/13/2002 | MON | Driving | Vehicles on all day | 2832 | 4337 | 9915 | 3216 | 13131 |  | 70 | 83 | 6841 | 2806 | 194 | 419 | 130 | 20 | 122 | 2174 | 91 | 55 | 6 | 5 | 185
MnROAD Mainline - Interstate 94 | 05/13/2002 | MON | Passing | Vehicles on all day | 758 | 1166 | 10346 | 902 | 11248 |  | 70 | 185 | 7531 | 2485 | 36 | 174 | 33 | 4 | 28 | 584 | 34 | 7 | 2 |  | 145
MnROAD Mainline - Interstate 94 | 05/14/2002 | TUE | Driving | Vehicles on all day | 3150 | 4757 | 9890 | 3458 | 13348 |  | 70 | 70 | 6846 | 2802 | 195 | 439 | 138 | 17 | 122 | 2336 | 99 | 88 | 19 | 5 | 172
MnROAD Mainline - Interstate 94 | 05/14/2002 | TUE | Passing | Vehicles on all day | 748 | 1145 | 10678 | 931 | 11609 |  | 70 | 158 | 7755 | 2625 | 46 | 222 | 21 | 4 | 30 | 572 | 29 | 3 | 4 |  | 140
MnROAD Mainline - Interstate 94 | 05/15/2002 | WED | Driving | Vehicles on all day | 3228 | 4871 | 9971 | 3493 | 13464 |  | 70 | 74 | 6819 | 2882 | 199 | 411 | 127 | 21 | 128 | 2392 | 94 | 91 | 26 | 4 | 196
MnROAD Mainline - Interstate 94 | 05/15/2002 | WED | Passing | Vehicles on all day | 837 | 1282 | 11232 | 1031 | 12263 |  | 70 | 165 | 8074 | 2836 | 54 | 227 | 27 | 4 | 33 | 637 | 41 | 3 | 3 | 2 | 157
MnROAD Mainline - Interstate 94 | 12/14/2010 | TUE | Passing | Vehicles on all day | 731 | 1115 | 10934 | 859 | 11793 |  | 70 | 1 | 7853 | 3041 | 7 | 162 | 43 | 6 | 37 | 561 | 28 | 7 | 8 |  | 39
MnROAD Mainline - Interstate 94 | 12/15/2010 | WED | Driving | Vehicles on all day | 3304 | 5009 | 9257 | 3504 | 12761 |  | 70 | 234 | 6015 | 2921 | 19 | 414 | 88 | 39 | 165 | 2555 | 97 | 86 | 41 |  | 87
MnROAD Mainline - Interstate 94 | 12/15/2010 | WED | Passing | Vehicles on all day | 818 | 1233 | 11674 | 946 | 12620 |  | 70 | 2 | 8357 | 3273 | 8 | 173 | 55 | 9 | 37 | 602 | 39 | 11 | 11 | 1 | 42
MnROAD Mainline - Interstate 94 | 12/16/2010 | THU | Driving | Vehicles on all day | 3219 | 4881 | 9790 | 3464 | 13254 |  | 70 | 255 | 6485 | 2969 | 22 | 476 | 104 | 20 | 142 | 2492 | 86 | 85 | 34 | 3 | 81
MnROAD Mainline - Interstate 94 | 12/16/2010 | THU | Passing | Vehicles on all day | 817 | 1267 | 12202 | 976 | 13178 |  | 70 | 1 | 8758 | 3397 | 5 | 175 | 35 | 3 | 48 | 665 | 39 | 3 | 2 | 1 | 46
MnROAD Mainline - Interstate 94 | 12/17/2010 | FRI | Driving | Vehicles on all day | 2961 | 4478 | 11576 | 3184 | 14760 |  | 70 | 304 | 7615 | 3576 | 22 | 414 | 119 | 7 | 149 | 2263 | 98 | 80 | 29 | 3 | 81
MnROAD Mainline - Interstate 94 | 12/17/2010 | FRI | Passing | Vehicles on all day | 752 | 1148 | 15523 | 876 | 16399 |  | 70 | 2 | 11199 | 4267 | 3 | 158 | 49 | 3 | 38 | 577 | 34 | 6 | 8 |  | 55
MnROAD Mainline - Interstate 94 | 12/18/2010 | SAT | Driving | Vehicles on all day | 1552 | 2339 | 11855 | 1617 | 13472 |  | 70 | 254 | 8251 | 3287 | 15 | 189 | 46 | 3 | 77 | 1181 | 40 | 40 | 24 | 2 | 63
MnROAD Mainline - Interstate 94 | 12/18/2010 | SAT | Passing | Vehicles on all day | 328 | 495 | 12302 | 395 | 12697 |  | 70 | 2 | 8999 | 3279 | 6 | 91 | 23 |  | 17 | 244 | 8 | 3 | 3 |  | 22
MnROAD Mainline - Interstate 94 | 12/19/2010 | SUN | Driving | Vehicles on all day | 1332 | 2076 | 10606 | 1420 | 12026 |  | 70 | 264 | 7420 | 2858 | 11 | 134 | 38 | 3 | 66 | 1118 | 21 | 11 | 18 |  | 64
MnROAD Mainline - Interstate 94 | 12/19/2010 | SUN | Passing | Vehicles on all day | 213 | 319 | 10134 | 250 | 10384 |  | 70 | 3 | 7512 | 2610 | 2 | 62 | 10 | 2 | 7 | 157 | 4 | 3 | 3 |  | 9
MnROAD Mainline - Interstate 94 | 12/20/2010 | MON | Driving | Vehicles on all day | 2185 | 3317 | 7404 | 2534 | 9938 |  | 70 | 89 | 4874 | 2310 | 42 | 466 | 105 | 11 | 106 | 1664 | 81 | 38 | 17 | 4 | 131
MnROAD Mainline - Interstate 94 | 12/20/2010 | MON | Passing | Vehicles on all day | 869 | 1324 | 7295 | 1118 | 8413 |  | 70 | 1 | 5120 | 2107 | 12 | 292 | 67 | 2 | 45 | 658 | 31 | 9 | 2 |  | 67
MnROAD Mainline - Interstate 94 | 12/21/2010 | TUE | Driving | Vehicles on all day | 388 | 544 | 706 | 342 | 1048 |  | 70 | 18 | 352 | 195 | 7 | 48 | 8 | 2 | 11 | 225 | 4 | 21 | 12 | 4 | 141
MnROAD Mainline - Interstate 94 | 12/21/2010 | TUE | Passing | Vehicles on all day | 1047 | 1588 | 8436 | 1255 | 9691 |  | 70 | 3 | 5829 | 2525 | 29 | 261 | 58 | 2 | 52 | 789 | 41 | 15 | 8 |  | 79
MnROAD Mainline - Interstate 94 | 12/22/2010 | WED | Driving | Vehicles on all day | 1353 | 2031 | 5825 | 1299 | 7124 |  | 70 | 847 | 2922 | 1438 | 5 | 138 | 43 | 5 | 33 | 962 | 49 | 35 | 12 | 17 | 618
MnROAD Mainline - Interstate 94 | 12/22/2010 | WED | Passing | Vehicles on all day | 1062 | 1622 | 14625 | 1253 | 15878 |  | 70 | 2 | 10567 | 3969 | 7 | 257 | 46 | 4 | 44 | 824 | 50 | 14 | 6 | 1 | 87
MnROAD Mainline - Interstate 94 | 12/23/2010 | THU | Driving | Vehicles on all day | 2446 | 3655 | 11669 | 2477 | 14146 |  | 70 | 1321 | 6735 | 3142 | 21 | 275 | 89 | 19 | 85 | 1755 | 117 | 65 | 26 | 25 | 471
MnROAD Mainline - Interstate 94 | 12/23/2010 | THU | Passing | Vehicles on all day | 770 | 1167 | 16655 | 968 | 17623 |  | 70 | 5 | 12191 | 4392 | 28 | 237 | 39 | 3 | 39 | 575 | 37 | 3 | 7 |  | 67
MnROAD Mainline - Interstate 94 | 12/24/2010 | FRI | Driving | Vehicles on all day | 518 | 744 | 3358 | 495 | 3853 |  | 70 | 122 | 2203 | 913 | 6 | 62 | 32 | 2 | 23 | 323 | 8 | 31 | 7 | 1 | 120
MnROAD Mainline - Interstate 94 | 12/24/2010 | FRI | Passing | Vehicles on all day | 314 | 466 | 12237 | 429 | 12666 |  | 70 | 1 | 9040 | 3156 | 5 | 149 | 24 | 1 | 22 | 218 | 6 | 3 | 1 |  | 40
MnROAD Mainline - Interstate 94 | 12/25/2010 | SAT | Driving | Vehicles on all day | 340 | 534 | 10135 | 323 | 10458 |  | 70 | 1730 | 5412 | 2539 | 5 | 46 | 8 | 6 | 3 | 248 | 6 |  |  | 1 | 454
MnROAD Mainline - Interstate 94 | 12/25/2010 | SAT | Passing | Vehicles on all day | 54 | 73 | 11442 | 87 | 11529 |  | 70 | 2 | 8348 | 3090 | 1 | 52 | 2 |  | 2 | 29 | 1 |  |  |  | 2
MnROAD Mainline - Interstate 94 | 12/26/2010 | SUN | Driving | Vehicles on all day | 588 | 905 | 7142 | 559 | 7701 |  | 70 | 1029 | 3747 | 2033 | 3 | 51 | 8 | 6 | 12 | 450 | 10 | 7 | 10 | 2 | 333
MnROAD Mainline - Interstate 94 | 12/26/2010 | SUN | Passing | Vehicles on all day | 127 | 182 | 11808 | 174 | 11982 |  | 70 |  | 8434 | 3366 | 3 | 70 | 2 | 1 | 9 | 82 | 5 |  | 2 |  | 8
MnROAD Mainline - Interstate 94 | 12/27/2010 | MON | Driving | Vehicles on all day | 2286 | 3508 | 10785 | 2465 | 13250 |  | 70 | 1696 | 5405 | 3298 | 14 | 279 | 99 | 19 | 108 | 1773 | 115 | 38 | 12 | 8 | 386
MnROAD Mainline - Interstate 94 | 12/27/2010 | MON | Passing | Vehicles on all day | 505 | 763 | 12362 | 636 | 12998 |  | 70 | 1 | 8901 | 3422 | 11 | 159 | 28 | 1 | 28 | 374 | 28 | 3 | 4 |  | 38
MnROAD Mainline - Interstate 94 | 12/28/2010 | TUE | Driving | Vehicles on all day | 2829 | 4260 | 10314 | 2934 | 13248 |  | 70 | 1520 | 5361 | 2923 | 23 | 320 | 110 | 38 | 130 | 2074 | 125 | 79 | 33 | 2 | 510
MnROAD Mainline - Interstate 94 | 12/28/2010 | TUE | Passing | Vehicles on all day | 639 | 977 | 12400 | 779 | 13179 |  | 70 | 3 | 8958 | 3393 | 9 | 159 | 45 | 6 | 30 | 486 | 36 | 4 | 4 |  | 46
MnROAD Mainline - Interstate 94 | 12/29/2010 | WED | Driving | Vehicles on all day | 2894 | 4379 | 11163 | 3033 | 14196 |  | 70 | 1377 | 6075 | 3345 | 23 | 300 | 114 | 37 | 141 | 2161 | 151 | 75 | 23 | 8 | 366
MnROAD Mainline - Interstate 94 | 12/29/2010 | WED | Passing | Vehicles on all day | 699 | 1069 | 14242 | 885 | 15127 |  | 70 | 2 | 10077 | 4098 | 6 | 214 | 43 | 5 | 36 | 534 | 42 | 1 | 4 |  | 65
MnROAD Mainline - Interstate 94 | 12/30/2010 | THU | Driving | Vehicles on all day | 1232 | 1789 | 5151 | 1180 | 6331 |  | 70 | 592 | 2768 | 1490 | 10 | 129 | 51 | 9 | 49 | 802 | 47 | 32 | 14 | 37 | 301
MnROAD Mainline - Interstate 94 | 12/30/2010 | THU | Passing | Vehicles on all day | 598 | 927 | 10197 | 755 | 10952 |  | 70 | 3 | 7138 | 3033 | 4 | 165 | 37 |  | 41 | 483 | 24 |  | 1 |  | 23
MnROAD Mainline - Interstate 94 | 12/31/2010 | FRI | Driving | Vehicles on all day | 1034 | 1592 | 7451 | 1137 | 8588 |  | 70 | 236 | 4776 | 2342 | 7 | 175 | 42 | 4 | 38 | 830 | 13 | 23 | 5 |  | 97
MnROAD Mainline - Interstate 94 | 12/31/2010 | FRI | Passing | Vehicles on all day | 203 | 316 | 5494 | 252 | 5746 |  | 70 | 3 | 3960 | 1517 | 5 | 54 | 9 | 1 | 12 | 166 | 5 |  |  |  | 14
MnROAD Mainline - Interstate 94 | 01/01/2011 | SAT | Driving | Vehicles on all day | 513 | 811 | 7565 | 573 | 8138 |  | 70 | 363 | 4883 | 2256 | 7 | 76 | 19 | 2 | 14 | 441 | 10 | 2 | 2 |  | 63
MnROAD Mainline - Interstate 94 | 01/01/2011 | SAT | Passing | Vehicles on all day | 111 | 172 | 4429 | 132 | 4561 |  | 70 |  | 3217 | 1197 | 2 | 28 | 6 | 1 | 5 | 88 | 1 |  | 1 |  | 15
MnROAD Mainline - Interstate 94 | 01/02/2011 | SUN | Driving | Vehicles on all day | 1044 | 1591 | 8981 | 1056 | 10037 |  | 70 | 440 | 5734 | 2712 | 10 | 94 | 25 | 5 | 48 | 820 | 13 | 22 | 19 |  | 95
MnROAD Mainline - Interstate 94 | 01/02/2011 | SUN | Passing | Vehicles on all day | 147 | 218 | 7957 | 186 | 8143 |  | 70 |  | 5874 | 2064 | 8 | 54 | 5 |  | 10 | 105 | 2 | 1 | 1 |  | 19
MnROAD Mainline - Interstate 94 | 01/03/2011 | MON | Driving | Vehicles on all day | 2315 | 3497 | 8665 | 2549 | 11214 |  | 70 | 420 | 5447 | 2649 | 40 | 377 | 118 | 7 | 108 | 1737 | 80 | 55 | 23 | 4 | 149
MnROAD Mainline - Interstate 94 | 01/03/2011 | MON | Passing | Vehicles on all day | 667 | 1010 | 9121 | 840 | 9961 |  | 70 | 1 | 6632 | 2416 | 29 | 194 | 46 | 3 | 42 | 489 | 28 | 7 | 2 |  | 72
MnROAD Mainline - Interstate 94 | 01/04/2011 | TUE | Driving | Vehicles on all day | 2918 | 4427 | 8902 | 3103 | 12005 |  | 70 | 731 | 5094 | 2939 | 23 | 355 | 93 | 11 | 142 | 2247 | 126 | 74 | 31 | 1 | 138
MnROAD Mainline - Interstate 94 | 01/04/2011 | TUE | Passing | Vehicles on all day | 615 | 936 | 10357 | 726 | 11083 |  | 70 |  | 7614 | 2699 | 5 | 141 | 34 | 3 | 28 | 468 | 35 | 10 | 2 |  | 44
MnROAD Mainline - Interstate 94 | 01/05/2011 | WED | Driving | Vehicles on all day | 3082 | 4695 | 8738 | 3317 | 12055 |  | 70 | 601 | 5262 | 2747 | 20 | 405 | 100 | 12 | 146 | 2405 | 126 | 70 | 31 | 2 | 128
MnROAD Mainline - Interstate 94 | 01/05/2011 | WED | Passing | Vehicles on all day | 769 | 1172 | 10396 | 933 | 11329 |  | 70 | 2 | 7685 | 2653 | 10 | 196 | 38 | 5 | 46 | 589 | 37 | 7 | 5 |  | 56
MnROAD Mainline - Interstate 94 | 01/06/2011 | THU | Driving | Vehicles on all day | 3202 | 4872 | 9066 | 3439 | 12505 |  | 70 | 590 | 5527 | 2817 | 22 | 428 | 100 | 14 | 174 | 2500 | 90 | 80 | 30 | 1 | 132
MnROAD Mainline - Interstate 94 | 01/06/2011 | THU | Passing | Vehicles on all day | 769 | 1188 | 11605 | 921 | 12526 |  | 70 | 8 | 8547 | 3000 | 8 | 171 | 48 | 3 | 46 | 613 | 24 | 4 | 3 | 1 | 50
MnROAD Mainline - Interstate 94 | 01/07/2011 | FRI | Driving | Vehicles on all day | 2675 | 4066 | 10164 | 2866 | 13030 |  | 70 | 554 | 6328 | 3133 | 28 | 378 | 87 | 15 | 123 | 2077 | 61 | 76 | 21 |  | 149
MnROAD Mainline - Interstate 94 | 01/07/2011 | FRI | Passing | Vehicles on all day | 787 | 1205 | 13727 | 970 | 14697 |  | 70 | 1 | 10004 | 3660 | 9 | 218 | 48 | 2 | 49 | 612 | 23 | 4 | 5 |  | 62
MnROAD Mainline - Interstate 94 | 01/08/2011 | SAT | Driving | Vehicles on all day | 1544 | 2344 | 10753 | 1633 | 12386 |  | 70 | 653 | 7039 | 2928 | 18 | 210 | 61 | 7 | 64 | 1189 | 26 | 34 | 22 | 2 | 133
MnROAD Mainline - Interstate 94 | 01/08/2011 | SAT | Passing | Vehicles on all day | 228 | 347 | 10517 | 276 | 10793 |  | 70 | 4 | 7884 | 2614 | 5 | 69 | 9 |  | 8 | 177 | 5 | 1 | 2 |  | 15
MnROAD Mainline - Interstate 94 | 01/09/2011 | SUN | Driving | Vehicles on all day | 1144 | 1788 | 9656 | 1234 | 10890 |  | 70 | 597 | 6347 | 2612 | 14 | 132 | 25 | 5 | 56 | 965 | 16 | 12 | 6 | 3 | 100
MnROAD Mainline - Interstate 94 | 01/09/2011 | SUN | Passing | Vehicles on all day | 146 | 221 | 10026 | 191 | 10217 |  | 70 | 2 | 7594 | 2415 | 5 | 60 | 7 |  | 6 | 111 | 2 |  |  |  | 15
MnROAD Mainline - Interstate 94 | 01/10/2011 | MON | Driving | Vehicles on all day | 2282 | 3437 | 7463 | 2865 | 10328 |  | 70 | 223 | 4700 | 2293 | 207 | 660 | 127 | 6 | 121 | 1645 | 53 | 30 | 13 | 3 | 247
MnROAD Mainline - Interstate 94 | 01/10/2011 | MON | Passing | Vehicles on all day | 1077 | 1577 | 6983 | 1567 | 8550 |  | 70 | 4 | 5062 | 1758 | 156 | 581 | 50 | 1 | 34 | 695 | 32 | 14 | 4 |  | 159
MnROAD Mainline - Interstate 94 | 01/11/2011 | TUE | Driving | Vehicles on all day | 2462 | 3731 | 7924 | 2704 | 10628 |  | 70 | 339 | 4999 | 2452 | 36 | 407 | 110 | 9 | 126 | 1884 | 45 | 62 | 23 | 2 | 134
MnROAD Mainline - Interstate 94 | 01/11/2011 | TUE | Passing | Vehicles on all day | 1035 | 1580 | 8638 | 1226 | 9864 |  | 70 | 1 | 6228 | 2347 | 16 | 255 | 55 | 1 | 42 | 804 | 30 | 15 | 7 | 1 | 62
MnROAD Mainline - Interstate 94 | 01/12/2011 | WED | Driving | Vehicles on all day | 3026 | 4597 | 8863 | 3267 | 12130 |  | 70 | 783 | 5170 | 2757 | 20 | 432 | 92 | 27 | 146 | 2341 | 103 | 80 | 20 | 6 | 153
MnROAD Mainline - Interstate 94 | 01/12/2011 | WED | Passing | Vehicles on all day | 731 | 1122 | 10561 | 879 | 11440 |  | 70 | 3 | 7765 | 2751 | 10 | 188 | 37 | 1 | 36 | 577 | 18 | 6 | 5 | 1 | 42
MnROAD Mainline - Interstate 94 | 01/13/2011 | THU | Driving | Vehicles on all day | 2776 | 4217 | 8803 | 2943 | 11746 |  | 70 | 538 | 5366 | 2726 | 17 | 339 | 99 | 14 | 151 | 2147 | 75 | 76 | 20 | 5 | 173
MnROAD Mainline - Interstate 94 | 01/13/2011 | THU | Passing | Vehicles on all day | 1026 | 1586 | 10333 | 1203 | 11536 |  | 70 | 2 | 7434 | 2827 | 8 | 207 | 63 | 6 | 51 | 819 | 34 | 9 | 6 |  | 70
MnROAD Mainline - Interstate 94 | 01/14/2011 | FRI | Driving | Vehicles on all day | 2534 | 3827 | 9201 | 2892 | 12093 |  | 70 | 408 | 5616 | 2911 | 119 | 475 | 130 | 20 | 116 | 1862 | 94 | 59 | 15 | 2 | 266
MnROAD Mainline - Interstate 94 | 01/14/2011 | FRI | Passing | Vehicles on all day | 980 | 1430 | 11289 | 1366 | 12655 |  | 70 | 3 | 7826 | 3333 | 83 | 477 | 75 | 6 | 46 | 627 | 29 | 16 | 6 | 1 | 127
MnROAD Mainline - Interstate 94 | 01/15/2011 | SAT | Driving | Vehicles on all day | 1431 | 2150 | 10071 | 1587 | 11658 |  | 70 | 583 | 6193 | 3109 | 127 | 238 | 53 | 8 | 51 | 1034 | 25 | 32 | 16 | 3 | 186
MnROAD Mainline - Interstate 94 | 01/15/2011 | SAT | Passing | Vehicles on all day | 478 | 694 | 9643 | 670 | 10313 |  | 70 | 1 | 6945 | 2627 | 72 | 240 | 19 |  | 16 | 302 | 10 | 7 | 4 |  | 70
MnROAD Mainline - Interstate 94 | 01/16/2011 | SUN | Driving | Vehicles on all day | 1136 | 1783 | 9453 | 1193 | 10646 |  | 70 | 619 | 5876 | 2843 | 13 | 99 | 29 | 3 | 48 | 968 | 11 | 9 | 12 | 1 | 115
MnROAD Mainline - Interstate 94 | 01/16/2011 | SUN | Passing | Vehicles on all day | 192 | 298 | 8760 | 239 | 8999 |  | 70 | 3 | 6388 | 2359 | 4 | 58 | 5 | 1 | 11 | 159 | 1 |  |  |  | 10
MnROAD Mainline - Interstate 94 | 01/17/2011 | MON | Driving | Vehicles on all day | 2445 | 3755 | 8683 | 2718 | 11401 |  | 70 | 496 | 5514 | 2549 | 12 | 407 | 99 | 11 | 100 | 1949 | 74 | 47 | 18 | 1 | 124
MnROAD Mainline - Interstate 94 | 01/17/2011 | MON | Passing | Vehicles on all day | 671 | 1030 | 9452 | 838 | 10290 |  | 70 | 5 | 6984 | 2425 | 9 | 190 | 34 | 2 | 42 | 528 | 27 | 6 |  |  | 38
MnROAD Mainline - Interstate 94 | 01/18/2011 | TUE | Driving | Vehicles on all day | 3104 | 4732 | 8499 | 3349 | 11848 |  | 70 | 817 | 5047 | 2509 | 21 | 443 | 84 | 13 | 155 | 2445 | 83 | 81 | 23 | 1 | 126
MnROAD Mainline - Interstate 94 | 01/18/2011 | TUE | Passing | Vehicles on all day | 656 | 1003 | 10250 | 786 | 11036 |  | 70 | 4 | 7553 | 2654 | 6 | 168 | 34 | 2 | 34 | 511 | 19 | 7 | 4 | 1 | 39
MnROAD Mainline - Interstate 94 | 01/19/2011 | WED | Driving | Vehicles on all day | 3097 | 4737 | 8650 | 3247 | 11897 |  | 70 | 813 | 5001 | 2683 | 25 | 346 | 100 | 22 | 112 | 2449 | 82 | 76 | 30 | 5 | 153
MnROAD Mainline - Interstate 94 | 01/19/2011 | WED | Passing | Vehicles on all day | 761 | 1176 | 10096 | 890 | 10986 |  | 70 | 2 | 7431 | 2615 | 10 | 154 | 36 | 5 | 30 | 608 | 36 | 7 | 4 |  | 48
MnROAD Mainline - Interstate 94 | 01/20/2011 | THU | Driving | Vehicles on all day | 3138 | 4775 | 8856 | 3271 | 12127 |  | 70 | 828 | 5110 | 2781 | 25 | 350 | 107 | 13 | 126 | 2448 | 79 | 86 | 31 | 6 | 137
MnROAD Mainline - Interstate 94 | 01/20/2011 | THU | Passing | Vehicles on all day | 766 | 1196 | 11215 | 928 | 12143 |  | 70 | 1 | 8220 | 2948 | 11 | 174 | 40 | 4 | 41 | 633 | 22 | 1 | 2 |  | 46
MnROAD Mainline - Interstate 94 | 01/21/2011 | FRI | Driving | Vehicles on all day | 2500 | 3795 | 10203 | 2647 | 12850 |  | 70 | 611 | 6204 | 3204 | 27 | 326 | 77 | 20 | 109 | 1926 | 68 | 72 | 19 | 3 | 184
MnROAD Mainline - Interstate 94 | 01/21/2011 | FRI | Passing | Vehicles on all day | 809 | 1243 | 12872 | 960 | 13832 |  | 70 | 8 | 9252 | 3561 | 6 | 195 | 49 | 3 | 38 | 638 | 17 | 7 | 7 |  | 51
MnROAD Mainline - Interstate 94 | 01/22/2011 | SAT | Driving | Vehicles on all day | 1429 | 2215 | 10101 | 1478 | 11579 |  | 70 | 705 | 6356 | 2899 | 18 | 131 | 52 | 6 | 39 | 1167 | 23 | 27 | 13 | 2 | 141
MnROAD Mainline - Interstate 94 | 01/22/2011 | SAT | Passing | Vehicles on all day | 308 | 447 | 9837 | 354 | 10191 |  | 70 | 4 | 7330 | 2477 | 15 | 79 | 21 |  | 21 | 199 | 5 | 9 | 5 |  | 26
MnROAD Mainline - Interstate 94 | 01/23/2011 | SUN | Driving | Vehicles on all day | 1135 | 1799 | 8825 | 1207 | 10032 |  | 70 | 617 | 5521 | 2586 | 9 | 96 | 19 | 8 | 42 | 995 | 24 | 6 | 8 |  | 101
MnROAD Mainline - Interstate 94 | 01/23/2011 | SUN | Passing | Vehicles on all day | 187 | 281 | 7791 | 215 | 8006 |  | 70 |  | 5886 | 1886 | 5 | 40 | 10 |  | 13 | 137 | 6 | 3 | 1 |  | 19
MnROAD Mainline - Interstate 94 | 01/24/2011 | MON | Driving | Vehicles on all day | 2138 | 3280 | 7640 | 2496 | 10136 |  | 70 | 503 | 4684 | 2260 | 17 | 431 | 116 | 19 | 129 | 1669 | 74 | 29 | 11 | 1 | 193
MnROAD Mainline - Interstate 94 | 01/24/2011 | MON | Passing | Vehicles on all day | 1081 | 1637 | 10908 | 1301 | 12209 |  | 70 | 6 | 8105 | 2684 | 8 | 256 | 118 | 5 | 65 | 784 | 42 | 16 | 5 | 2 | 113
MnROAD Mainline - Interstate 94 | 01/25/2011 | TUE | Driving | Vehicles on all day | 3190 | 4814 | 8688 | 3485 | 12173 |  | 70 | 709 | 5114 | 2636 | 25 | 509 | 98 | 27 | 191 | 2412 | 108 | 83 | 31 | 1 | 229
MnROAD Mainline - Interstate 94 | 01/25/2011 | TUE | Passing | Vehicles on all day | 679 | 1048 | 9930 | 854 | 10784 |  | 70 | 2 | 7446 | 2440 | 5 | 199 | 35 | 2 | 40 | 543 | 26 | 2 | 2 |  | 42
MnROAD Mainline - Interstate 94 | 01/26/2011 | WED | Driving | Vehicles on all day | 3430 | 5221 | 8953 | 3635 | 12588 |  | 70 | 1076 | 4681 | 2619 | 15 | 464 | 107 | 30 | 172 | 2636 | 94 | 82 | 33 | 2 | 577
MnROAD Mainline - Interstate 94 | 01/26/2011 | WED | Passing | Vehicles on all day | 710 | 1088 | 10532 | 892 | 11424 |  | 70 |  | 7776 | 2716 | 11 | 211 | 38 | 6 | 35 | 552 | 32 | 7 |  |  | 40
MnROAD Mainline - Interstate 94 | 01/27/2011 | THU | Driving | Vehicles on all day | 3374 | 5162 | 9279 | 3564 | 12843 |  | 70 | 1227 | 4665 | 2652 | 23 | 436 | 110 | 29 | 146 | 2609 | 107 | 81 | 22 | 1 | 735
MnROAD Mainline - Interstate 94 | 01/27/2011 | THU | Passing | Vehicles on all day | 777 | 1177 | 11303 | 994 | 12297 |  | 70 |  | 8394 | 2852 | 9 | 265 | 44 | 2 | 46 | 584 | 33 | 7 | 3 | 1 | 57
MnROAD Mainline - Interstate 94 | 01/28/2011 | FRI | Driving | Vehicles on all day | 1484 | 2226 | 3038 | 1505 | 4543 |  | 70 | 453 | 1453 | 896 | 13 | 173 | 38 | 11 | 61 | 1098 | 41 | 55 | 14 | 1 | 236
MnROAD Mainline - Interstate 94 | 01/28/2011 | FRI | Passing | Vehicles on all day | 270 | 410 | 2984 | 331 | 3315 |  | 70 |  | 2105 | 865 | 1 | 79 | 13 |  | 10 | 207 | 16 | 1 | 3 | 1 | 14
MnROAD Mainline - Interstate 94 | 01/29/2011 | SAT | Driving | Vehicles on all day | 1655 | 2528 | 10696 | 1619 | 12315 |  | 70 | 1564 | 5266 | 2670 | 16 | 182 | 42 | 29 | 73 | 1197 | 31 | 32 | 16 | 1 | 1196
MnROAD Mainline - Interstate 94 | 01/29/2011 | SAT | Passing | Vehicles on all day | 260 | 381 | 9901 | 326 | 10227 |  | 70 | 2 | 7479 | 2399 | 12 | 94 | 17 | 2 | 15 | 173 | 5 | 6 | 2 |  | 21
MnROAD Mainline - Interstate 94 | 01/30/2011 | SUN | Driving | Vehicles on all day | 1325 | 2071 | 9663 | 1413 | 11076 |  | 70 | 1154 | 5488 | 2563 | 14 | 164 | 25 | 7 | 67 | 1085 | 33 | 10 | 8 |  | 458
MnROAD Mainline - Interstate 94 | 01/30/2011 | SUN | Passing | Vehicles on all day | 193 | 288 | 9250 | 274 | 9524 |  | 70 | 2 | 6992 | 2233 | 1 | 103 | 8 | 3 | 17 | 141 | 1 |  |  |  | 23
MnROAD Mainline - Interstate 94 | 01/31/2011 | MON | Driving | Vehicles on all day | 2107 | 3205 | 7498 | 2487 | 9985 |  | 70 | 96 | 4294 | 2763 | 21 | 533 | 92 | 12 | 125 | 1608 | 48 | 34 | 14 |  | 345
MnROAD Mainline - Interstate 94 | 03/13/2004 | SAT | Passing | Vehicles on all day | 294 | 443 | 11196 | 384 | 11580 | 0 | 70 | 9 | 8296 | 2808 | 13 | 129 | 9 | 1 | 11 | 214 | 4 | 1 | 2 | 0 | 83 | 0
MnROAD Mainline - Interstate 94 | 03/14/2004 | SUN | Driving | Vehicles on all day | 1102 | 1677 | 11751 | 1182 | 12933 | 0 | 70 | 2 | 8579 | 3088 | 56 | 159 | 19 | 17 | 23 | 848 | 21 | 34 | 3 | 2 | 82 | 0
MnROAD Mainline - Interstate 94 | 03/14/2004 | SUN | Passing | Vehicles on all day | 176 | 259 | 10437 | 235 | 10672 | 0 | 70 | 17 | 7854 | 2484 | 13 | 91 | 7 | 3 | 2 | 113 | 4 | 0 | 1 | 1 | 82 | 0
MnROAD Mainline - Interstate 94 | 03/15/2004 | MON | Driving | Traffic Switch Begin | 232 | 352 | 629 | 246 | 875 | 0 | 70 | 1 | 439 | 182 | 15 | 20 | 9 | 1 | 10 | 176 | 8 | 7 | 1 | 0 | 7 | 0
MnROAD Mainline - Interstate 94 | 03/15/2004 | MON | Passing | Traffic Switch Begin | 28 | 44 | 403 | 32 | 435 | 0 | 70 | 2 | 294 | 102 | 1 | 5 | 1 | 0 | 1 | 23 | 1 | 0 | 0 | 0 | 5 | 0
MnROAD Mainline - Interstate 94 | 03/19/2004 | FRI | Driving | Traffic Switch End | 1407 | 2160 | 6841 | 1627 | 8468 | 0 | 70 | 3 | 4836 | 1915 | 85 | 250 | 56 | 13 | 61 | 1096 | 35 | 21 | 6 | 2 | 88 | 0
MnROAD Mainline - Interstate 94 | 03/19/2004 | FRI | Passing | Traffic Switch End | 446 | 685 | 9645 | 565 | 10210 | 0 | 70 | 20 | 7076 | 2455 | 29 | 151 | 8 | 3 | 11 | 345 | 16 | 1 | 1 | 0 | 94 | 0
MnROAD Mainline - Interstate 94 | 03/20/2004 | SAT | Driving | Vehicles on all day | 1493 | 2237 | 12703 | 1594 | 14297 | 0 | 70 |  | 9007 | 3585 | 73 | 248 | 31 | 14 | 28 | 1100 | 33 | 49 | 10 | 8 | 111 | 0
MnROAD Mainline - Interstate 94 | 03/20/2004 | SAT | Passing | Vehicles on all day | 316 | 476 | 11988 | 414 | 12402 | 0 | 70 | 19 | 9026 | 2841 | 12 | 145 | 8 | 1 | 11 | 231 | 3 | 1 | 2 | 0 | 102 | 0
MnROAD Mainline - Interstate 94 | 03/21/2004 | SUN | Driving | Vehicles on all day | 1149 | 1749 | 12476 | 1251 | 13727 | 0 | 70 | 4 | 9276 | 3108 | 51 | 195 | 14 | 8 | 31 | 897 | 17 | 31 | 7 | 0 | 88 | 0
MnROAD Mainline - Interstate 94 | 03/21/2004 | SUN | Passing | Vehicles on all day | 182 | 267 | 12567 | 245 | 12812 | 0 | 70 | 24 | 9746 | 2717 | 8 | 101 | 4 | 0 | 7 | 120 | 3 | 0 | 2 | 0 | 80 | 0
MnROAD Mainline - Interstate 94 | 03/22/2004 | MON | Driving | Vehicles on all day | 2817 | 4284 | 10143 | 3172 | 13315 | 0 | 70 | 5 | 7121 | 2894 | 184 | 424 | 127 | 20 | 115 | 2127 | 94 | 62 | 9 | 10 | 123 | 0
MnROAD Mainline - Interstate 94 | 03/22/2004 | MON | Passing | Vehicles on all day | 575 | 880 | 11230 | 719 | 11949 | 0 | 70 | 43 | 8350 | 2700 | 30 | 189 | 26 | 3 | 11 | 434 | 20 | 3 | 1 | 2 | 137 | 0
MnROAD Mainline - Interstate 94 | 03/23/2004 | TUE | Driving | Vehicles on all day | 3146 | 4737 | 10246 | 3434 | 13680 | 0 | 70 | 7 | 7192 | 2920 | 190 | 458 | 106 | 24 | 118 | 2332 | 84 | 93 | 19 | 10 | 127 | 0
MnROAD Mainline - Interstate 94 | 03/23/2004 | TUE | Passing | Vehicles on all day | 638 | 973 | 11096 | 810 | 11906 | 0 | 70 | 32 | 8147 | 2802 | 34 | 221 | 21 | 4 | 15 | 483 | 25 | 6 | 1 | 0 | 115 | 0
MnROAD Mainline - Interstate 94 | 03/24/2004 | WED | Driving | Vehicles on all day | 3267 | 4917 | 10258 | 3552 | 13810 | 0 | 70 | 18 | 7102 | 2995 | 239 | 437 | 118 | 30 | 123 | 2403 | 74 | 94 | 25 | 9 | 143 | 0
MnROAD Mainline - Interstate 94 | 03/24/2004 | WED | Passing | Vehicles on all day | 722 | 1111 | 11705 | 908 | 12613 | 0 | 70 | 46 | 8607 | 2923 | 51 | 224 | 29 | 3 | 14 | 558 | 24 | 2 | 2 | 1 | 129 | 0
MnROAD Mainline - Interstate 94 | 03/25/2004 | THU | Driving | Vehicles on all day | 3190 | 4798 | 10157 | 3463 | 13620 | 0 | 70 | 10 | 7127 | 2885 | 192 | 447 | 118 | 21 | 116 | 2353 | 89 | 90 | 29 | 8 | 135 | 0
MnROAD Mainline - Interstate 94 | 03/25/2004 | THU | Passing | Vehicles on all day | 813 | 1248 | 11960 | 1007 | 12967 | 0 | 70 | 23 | 8714 | 3088 | 37 | 256 | 29 | 6 | 15 | 632 | 22 | 6 | 3 | 1 | 135 | 0
MnROAD Mainline - Interstate 94 | 03/26/2004 | FRI | Driving | Vehicles on all day | 3117 | 4688 | 11933 | 3442 | 15375 | 0 | 70 | 26 | 8378 | 3408 | 184 | 498 | 119 | 24 | 112 | 2297 | 89 | 90 | 22 | 7 | 121 | 0
MnROAD Mainline - Interstate 94 | 03/26/2004 | FRI | Passing | Vehicles on all day | 809 | 1220 | 15223 | 1035 | 16258 | 0 | 70 | 35 | 10973 | 4061 | 46 | 291 | 32 | 9 | 30 | 586 | 29 | 7 | 5 | 0 | 154 | 0
MnROAD Mainline - Interstate 94 | 03/27/2004 | SAT | Driving | Vehicles on all day | 1506 | 2254 | 12655 | 1644 | 14299 | 0 | 70 | 12 | 9200 | 3340 | 76 | 292 | 35 | 18 | 27 | 1106 | 24 | 50 | 13 | 3 | 103 | 0
MnROAD Mainline - Interstate 94 | 03/27/2004 | SAT | Passing | Vehicles on all day | 338 | 502 | 11569 | 464 | 12033 | 0 | 70 | 15 | 8525 | 2941 | 24 | 170 | 7 | 9 | 14 | 233 | 3 | 2 | 1 | 1 | 88 | 0
MnROAD Mainline - Interstate 94 | 03/28/2004 | SUN | Driving | Vehicles on all day | 1179 | 1784 | 11356 | 1280 | 12636 | 0 | 70 | 8 | 8424 | 2839 | 67 | 189 | 14 | 22 | 36 | 896 | 13 | 32 | 10 | 1 | 85 | 0
MnROAD Mainline - Interstate 94 | 03/28/2004 | SUN | Passing | Vehicles on all day | 199 | 293 | 10595 | 283 | 10878 | 0 | 70 | 16 | 8099 | 2413 | 15 | 117 | 5 | 3 | 5 | 132 | 5 | 0 | 1 | 0 | 67 | 0
MnROAD Mainline - Interstate 94 | 03/29/2004 | MON | Driving | Vehicles on all day | 2931 | 4452 | 9791 | 3329 | 13120 | 0 | 70 | 7 | 6815 | 2808 | 203 | 462 | 143 | 16 | 134 | 2197 | 92 | 67 | 10 | 5 | 161 | 0
MnROAD Mainline - Interstate 94 | 03/29/2004 | MON | Passing | Vehicles on all day | 635 | 978 | 10720 | 817 | 11537 | 0 | 70 | 24 | 7962 | 2624 | 30 | 214 | 30 | 3 | 18 | 492 | 28 | 0 | 1 | 1 | 110 | 0
MnROAD Mainline - Interstate 94 | 03/30/2004 | TUE | Driving | Vehicles on all day | 3191 | 4789 | 9817 | 3549 | 13366 | 0 | 70 | 9 | 6836 | 2835 | 219 | 503 | 149 | 22 | 109 | 2309 | 117 | 97 | 18 | 6 | 137 | 0
MnROAD Mainline - Interstate 94 | 03/30/2004 | TUE | Passing | Vehicles on all day | 668 | 1032 | 10915 | 844 | 11759 | 0 | 70 | 21 | 7943 | 2819 | 33 | 208 | 25 | 4 | 16 | 522 | 34 | 1 | 1 | 0 | 132 | 0
MnROAD Mainline - Interstate 94 | 03/31/2004 | WED | Driving | Vehicles on all day | 3406 | 5154 | 9960 | 3746 | 13706 | 0 | 70 | 8 | 6987 | 2831 | 214 | 504 | 121 | 27 | 109 | 2558 | 91 | 94 | 23 | 5 | 134 | 0
MnROAD Mainline - Interstate 94 | 03/31/2004 | WED | Passing | Vehicles on all day | 743 | 1119 | 11532 | 932 | 12464 | 0 | 70 | 30 | 8423 | 2934 | 48 | 242 | 31 | 3 | 30 | 535 | 30 | 5 | 7 | 1 | 145 | 0
MnROAD Mainline - Interstate 94 | 04/01/2004 | THU | Driving | Vehicles on all day | 3475 | 5248 | 10339 | 3824 | 14163 | 0 | 70 | 15 | 7251 | 2932 | 209 | 504 | 132 | 33 | 124 | 2586 | 111 | 97 | 18 | 10 | 141 | 0
MnROAD Mainline - Interstate 94 | 04/01/2004 | THU | Passing | Vehicles on all day | 803 | 1214 | 12572 | 1003 | 13575 | 0 | 70 | 36 | 9067 | 3313 | 42 | 256 | 39 | 6 | 22 | 582 | 43 | 7 | 5 | 1 | 156 | 0
MnROAD Mainline - Interstate 94 | 04/02/2004 | FRI | Driving | Vehicles on all day | 3238 | 4887 | 12221 | 3590 | 15811 | 0 | 70 | 42 | 8499 | 3528 | 188 | 482 | 133 | 34 | 111 | 2390 | 140 | 87 | 22 | 3 | 152 | 0
MnROAD Mainline - Interstate 94 | 04/02/2004 | FRI | Passing | Vehicles on all day | 879 | 1325 | 16058 | 1107 | 17165 | 0 | 70 | 55 | 11680 | 4158 | 43 | 298 | 22 | 4 | 30 | 643 | 54 | 7 | 3 | 3 | 165 | 0
MnROAD Mainline - Interstate 94 | 04/03/2004 | SAT | Driving | Vehicles on all day | 1680 | 2506 | 12811 | 1816 | 14627 | 0 | 70 | 47 | 9153 | 3484 | 105 | 283 | 45 | 13 | 39 | 1211 | 45 | 58 | 14 | 3 | 127 | 0
MnROAD Mainline - Interstate 94 | 04/03/2004 | SAT | Passing | Vehicles on all day | 323 | 489 | 12269 | 421 | 12690 | 0 | 70 | 55 | 9170 | 2925 | 20 | 143 | 7 | 3 | 7 | 237 | 2 | 0 | 2 | 0 | 119 | 0
MnROAD Mainline - Interstate 94 | 04/04/2004 | SUN | Driving | Vehicles on all day | 1199 | 1827 | 11403 | 1352 | 12755 | 0 | 70 | 30 | 8222 | 3049 | 70 | 232 | 21 | 20 | 41 | 925 | 8 | 27 | 7 | 1 | 102 | 0
MnROAD Mainline - Interstate 94 | 04/04/2004 | SUN | Passing | Vehicles on all day | 198 | 291 | 10480 | 278 | 10758 | 0 | 70 | 34 | 7916 | 2456 | 14 | 117 | 6 | 2 | 4 | 130 | 3 | 0 | 2 | 0 | 74 | 0
MnROAD Mainline - Interstate 94 | 04/05/2004 | MON | Driving | Vehicles on all day | 3027 | 4605 | 9753 | 3452 | 13205 | 0 | 70 | 25 | 6856 | 2743 | 199 | 498 | 115 | 24 | 106 | 2290 | 139 | 66 | 11 | 4 | 129 | 0
MnROAD Mainline - Interstate 94 | 04/05/2004 | MON | Passing | Vehicles on all day | 650 | 977 | 10591 | 829 | 11420 | 0 | 70 | 32 | 7898 | 2543 | 31 | 224 | 23 | 4 | 22 | 467 | 49 | 6 | 2 | 1 | 118 | 0
MnROAD Mainline - Interstate 94 | 04/06/2004 | TUE | Driving | Vehicles on all day | 3364 | 5039 | 9982 | 3748 | 13730 | 0 | 70 | 34 | 7018 | 2778 | 197 | 554 | 124 | 25 | 119 | 2434 | 168 | 97 | 26 | 4 | 152 | 0
MnROAD Mainline - Interstate 94 | 04/06/2004 | TUE | Passing | Vehicles on all day | 756 | 1150 | 11379 | 972 | 12351 | 0 | 70 | 40 | 8425 | 2799 | 51 | 244 | 22 | 3 | 22 | 562 | 63 | 3 | 2 | 0 | 115 | 0
MnROAD Mainline - Interstate 94 | 04/07/2004 | WED | Driving | Vehicles on all day | 3324 | 5000 | 10067 | 3657 | 13724 | 0 | 70 | 16 | 7092 | 2809 | 205 | 476 | 117 | 31 | 126 | 2436 | 143 | 92 | 26 | 5 | 150 | 0
MnROAD Mainline - Interstate 94 | 04/07/2004 | WED | Passing | Vehicles on all day | 825 | 1259 | 12257 | 1039 | 13296 | 0 | 70 | 24 | 9101 | 3007 | 43 | 253 | 32 | 9 | 20 | 620 | 54 | 2 | 4 | 2 | 125 | 0
MnROAD Mainline - Interstate 94 | 04/08/2004 | THU | Driving | Vehicles on all day | 3646 | 5484 | 10831 | 4009 | 14840 | 0 | 70 | 14 | 7530 | 3118 | 229 | 510 | 131 | 30 | 142 | 2668 | 165 | 102 | 28 | 4 | 169 | 0
MnROAD Mainline - Interstate 94 | 04/08/2004 | THU | Passing | Vehicles on all day | 908 | 1394 | 14521 | 1137 | 15658 | 0 | 70 | 24 | 10713 | 3637 | 49 | 261 | 21 | 10 | 21 | 695 | 75 | 2 | 1 | 2 | 147 | 0
MnROAD Mainline - Interstate 94 | 04/09/2004 | FRI | Driving | Vehicles on all day | 2981 | 4463 | 12843 | 3329 | 16172 | 0 | 70 | 13 | 8953 | 3696 | 180 | 484 | 131 | 26 | 102 | 2131 | 165 | 86 | 17 | 7 | 181 | 0
MnROAD Mainline - Interstate 94 | 04/09/2004 | FRI | Passing | Vehicles on all day | 772 | 1148 | 17498 | 1020 | 18518 | 0 | 70 | 39 | 12910 | 4371 | 34 | 317 | 29 | 5 | 26 | 528 | 71 | 4 | 5 | 1 | 178 | 0
MnROAD Mainline - Interstate 94 | 04/10/2004 | SAT | Driving | Vehicles on all day | 1394 | 2074 | 12059 | 1507 | 13566 | 0 | 70 | 8 | 8891 | 3061 | 62 | 249 | 46 | 16 | 23 | 994 | 52 | 50 | 14 | 1 | 99 | 0
MnROAD Mainline - Interstate 94 | 04/10/2004 | SAT | Passing | Vehicles on all day | 218 | 322 | 10929 | 309 | 11238 | 0 | 70 | 23 | 8349 | 2473 | 11 | 135 | 7 | 1 | 1 | 146 | 6 | 2 | 0 | 0 | 84 | 0
MnROAD Mainline - Interstate 94 | 04/11/2004 | SUN | Driving | Vehicles on all day | 845 | 1278 | 13478 | 934 | 14412 | 0 | 70 | 6 | 10130 | 3249 | 30 | 178 | 21 | 9 | 20 | 642 | 4 | 24 | 5 | 1 | 93 | 0
MnROAD Mainline - Interstate 94 | 04/11/2004 | SUN | Passing | Vehicles on all day | 158 | 226 | 14088 | 229 | 14317 | 0 | 70 | 29 | 10854 | 3099 | 4 | 119 | 5 | 1 | 5 | 94 | 0 | 0 | 1 | 0 | 106 | 0
MnROAD Mainline - Interstate 94 | 04/12/2004 | MON | Driving | Vehicles on all day | 3019 | 4587 | 11509 | 3485 | 14994 | 0 | 70 | 10 | 8265 | 3077 | 172 | 517 | 124 | 21 | 106 | 2258 | 214 | 54 | 11 | 8 | 157 | 0
MnROAD Mainline - Interstate 94 | 04/12/2004 | MON | Passing | Vehicles on all day | 706 | 1057 | 14837 | 934 | 15771 | 0 | 70 | 34 | 11222 | 3412 | 38 | 272 | 25 | 2 | 19 | 488 | 85 | 0 | 4 | 1 | 169 | 0
MnROAD Mainline - Interstate 94 | 04/13/2004 | TUE | Driving | Vehicles on all day | 3387 | 5096 | 9938 | 3839 | 13777 | 0 | 70 | 24 | 6967 | 2803 | 205 | 559 | 160 | 25 | 125 | 2460 | 194 | 79 | 21 | 11 | 144 | 0
MnROAD Mainline - Interstate 94 | 04/13/2004 | TUE | Passing | Vehicles on all day | 788 | 1203 | 11743 | 986 | 12729 | 0 | 70 | 38 | 8704 | 2848 | 48 | 226 | 32 | 5 | 21 | 586 | 62 | 2 | 4 | 0 | 153 | 0
MnROAD Mainline - Interstate 94 | 04/14/2004 | WED | Driving | Vehicles on all day | 3633 | 5469 | 9860 | 4016 | 13876 | 0 | 70 | 49 | 6823 | 2834 | 205 | 536 | 138 | 28 | 118 | 2664 | 196 | 89 | 29 | 13 | 154 | 0
MnROAD Mainline - Interstate 94 | 04/14/2004 | WED | Passing | Vehicles on all day | 880 | 1341 | 11894 | 1095 | 12989 | 0 | 70 | 66 | 8660 | 3015 | 40 | 254 | 32 | 6 | 25 | 657 | 72 | 1 | 7 | 1 | 153 | 0
MnROAD Mainline - Interstate 94 | 04/15/2004 | THU | Driving | Vehicles on all day | 3729 | 5620 | 10209 | 4132 | 14341 | 0 | 70 | 38 | 7096 | 2902 | 217 | 566 | 110 | 38 | 123 | 2754 | 193 | 92 | 29 | 10 | 173 | 0
MnROAD Mainline - Interstate 94 | 04/15/2004 | THU | Passing | Vehicles on all day | 936 | 1433 | 12521 | 1188 | 13709 | 0 | 70 | 48 | 9167 | 3155 | 55 | 288 | 35 | 4 | 24 | 710 | 66 | 2 | 4 | 0 | 151 | 0
MnROAD Mainline - Interstate 94 | 04/16/2004 | FRI | Driving | Vehicles on all day | 3451 | 5198 | 12140 | 3886 | 16026 | 0 | 70 | 42 | 8456 | 3447 | 240 | 554 | 120 | 26 | 132 | 2527 | 175 | 85 | 22 | 5 | 195 | 0
MnROAD Mainline - Interstate 94 | 04/16/2004 | FRI | Passing | Vehicles on all day | 1054 | 1604 | 16891 | 1322 | 18213 | 0 | 70 | 59 | 12243 | 4413 | 57 | 317 | 37 | 9 | 36 | 784 | 71 | 1 | 7 | 3 | 176 | 0
MnROAD Mainline - Interstate 94 | 04/17/2004 | SAT | Driving | Vehicles on all day | 1675 | 2517 | 13176 | 1833 | 15009 | 0 | 70 | 68 | 9396 | 3552 | 97 | 314 | 38 | 18 | 34 | 1239 | 25 | 52 | 13 | 3 | 160 | 0
MnROAD Mainline - Interstate 94 | 04/17/2004 | SAT | Passing | Vehicles on all day | 333 | 496 | 12833 | 451 | 13284 | 0 | 70 | 70 | 9515 | 3124 | 27 | 165 | 9 | 7 | 10 | 227 | 3 | 0 | 2 | 1 | 124 | 0
MnROAD Mainline - Interstate 94 | 04/18/2004 | SUN | Driving | Vehicles on all day | 997 | 1504 | 10613 | 1144 | 11757 | 0 | 70 | 26 | 7775 | 2726 | 70 | 218 | 21 | 21 | 28 | 739 | 15 | 20 | 12 | 0 | 86 | 0
MnROAD Mainline - Interstate 94 | 04/18/2004 | SUN | Passing | Vehicles on all day | 323 | 487 | 10326 | 410 | 10736 | 0 | 70 | 38 | 7862 | 2361 | 20 | 118 | 10 | 4 | 11 | 237 | 6 | 3 | 1 | 0 | 65 | 0
MnROAD Mainline - Interstate 94 | 04/19/2004 | MON | Driving | Traffic Switch Begin | 272 | 412 | 683 | 304 | 987 | 0 | 70 | 0 | 493 | 175 | 16 | 33 | 13 | 5 | 14 | 201 | 15 | 7 | 1 | 0 | 14 | 0
MnROAD Mainline - Interstate 94 | 04/19/2004 | MON | Passing | Traffic Switch Begin | 39 | 60 | 579 | 47 | 626 | 0 | 70 | 1 | 449 | 124 | 1 | 10 | 2 | 1 | 1 | 31 | 1 | 0 | 0 | 0 | 5 | 0
MnROAD Mainline - Interstate 94 | 04/26/2004 | MON | Driving | Traffic Switch End | 2019 | 3074 | 6776 | 2386 | 9162 | 0 | 70 | 12 | 4708 | 1954 | 129 | 389 | 84 | 27 | 87 | 1517 | 111 | 32 | 7 | 3 | 102 | 0
MnROAD Mainline - Interstate 94 | 04/26/2004 | MON | Passing | Traffic Switch End | 577 | 888 | 8624 | 746 | 9370 | 0 | 70 | 21 | 6429 | 2086 | 29 | 194 | 25 | 5 | 14 | 447 | 31 | 0 | 1 | 1 | 87 | 0
MnROAD Mainline - Interstate 94 | 04/27/2004 | TUE | Driving | Vehicles on all day | 3637 | 5483 | 9866 | 4081 | 13947 | 0 | 70 | 11 | 6864 | 2818 | 253 | 570 | 164 | 63 | 115 | 2651 | 140 | 92 | 24 | 9 | 173 | 0
MnROAD Mainline - Interstate 94 | 04/27/2004 | TUE | Passing | Vehicles on all day | 869 | 1329 | 11745 | 1101 | 12846 | 0 | 70 | 21 | 8655 | 2918 | 48 | 278 | 39 | 6 | 25 | 657 | 40 | 3 | 3 | 2 | 151 | 0
MnROAD Mainline - Interstate 94 | 04/28/2004 | WED | Driving | Vehicles on all day | 3702 | 5583 | 9903 | 4118 | 14021 | 0 | 70 | 55 | 6939 | 2758 | 233 | 550 | 166 | 35 | 140 | 2723 | 142 | 94 | 33 | 2 | 151 | 0
MnROAD Mainline - Interstate 94 | 04/28/2004 | WED | Passing | Vehicles on all day | 889 | 1368 | 11890 | 1143 | 13033 | 0 | 70 | 80 | 8731 | 2944 | 47 | 282 | 42 | 5 | 33 | 684 | 47 | 1 | 2 | 0 | 135 | 0
MnROAD Mainline - Interstate 94 | 04/29/2004 | THU | Driving | Vehicles on all day | 3692 | 5547 | 10040 | 4120 | 14160 | 0 | 70 | 19 | 6912 | 2929 | 244 | 600 | 127 | 32 | 134 | 2696 | 153 | 103 | 21 | 10 | 180 | 0
MnROAD Mainline - Interstate 94 | 04/29/2004 | THU | Passing | Vehicles on all day | 1054 | 1617 | 13441 | 1324 | 14765 | 0 | 70 | 43 | 9840 | 3403 | 62 | 323 | 43 | 2 | 29 | 812 | 43 | 3 | 7 | 0 | 155 | 0
MnROAD Mainline - Interstate 94 | 04/30/2004 | FRI | Driving | Vehicles on all day | 3431 | 5129 | 13038 | 3834 | 16872 | 0 | 70 | 28 | 8852 | 3951 | 231 | 548 | 163 | 31 | 149 | 2440 | 143 | 99 | 23 | 7 | 207 | 0
MnROAD Mainline - Interstate 94 | 04/30/2004 | FRI | Passing | Vehicles on all day | 1090 | 1671 | 18387 | 1399 | 19786 | 0 | 70 | 51 | 13194 | 4911 | 72 | 372 | 34 | 5 | 29 | 831 | 51 | 0 | 4 | 1 | 231 | 0
MnROAD Mainline - Interstate 94 | 05/01/2004 | SAT | Driving | Vehicles on all day | 1649 | 2458 | 13464 | 1892 | 15356 | 0 | 70 | 28 | 9517 | 3757 | 99 | 387 | 61 | 27 | 53 | 1171 | 30 | 49 | 12 | 3 | 162 | 0
MnROAD Mainline - Interstate 94 | 05/01/2004 | SAT | Passing | Vehicles on all day | 340 | 489 | 13430 | 474 | 13904 | 0 | 70 | 42 | 9901 | 3346 | 17 | 200 | 14 | 4 | 19 | 207 | 6 | 5 | 2 | 0 | 141 | 0
MnROAD Mainline - Interstate 94 | 05/02/2004 | SUN | Driving | Vehicles on all day | 1257 | 1907 | 11722 | 1447 | 13169 | 0 | 70 | 27 | 8429 | 3147 | 66 | 279 | 22 | 31 | 49 | 955 | 9 | 29 | 7 | 0 | 119 | 0
MnROAD Mainline - Interstate 94 | 05/02/2004 | SUN | Passing | Vehicles on all day | 217 | 311 | 11107 | 313 | 11420 | 0 | 70 | 28 | 8383 | 2597 | 19 | 135 | 7 | 3 | 17 | 127 | 2 | 0 | 3 | 0 | 99 | 0
MnROAD Mainline - Interstate 94 | 05/03/2004 | MON | Driving | Vehicles on all day | 3314 | 5045 | 9563 | 3806 | 13369 | 0 | 70 | 15 | 6716 | 2668 | 204 | 569 | 124 | 28 | 128 | 2512 | 157 | 57 | 15 | 12 | 164 | 0
MnROAD Mainline - Interstate 94 | 05/03/2004 | MON | Passing | Vehicles on all day | 846 | 1300 | 11467 | 1064 | 12531 | 0 | 70 | 28 | 8468 | 2835 | 52 | 257 | 25 | 4 | 16 | 652 | 52 | 5 | 0 | 1 | 136 | 0
MnROAD Mainline - Interstate 94 | 05/04/2004 | TUE | Driving | Vehicles on all day | 3732 | 5612 | 9569 | 4197 | 13766 | 0 | 70 | 24 | 6655 | 2737 | 217 | 597 | 124 | 32 | 123 | 2720 | 259 | 100 | 16 | 9 | 153 | 0
MnROAD Mainline - Interstate 94 | 05/04/2004 | TUE | Passing | Vehicles on all day | 889 | 1344 | 11840 | 1109 | 12949 | 0 | 70 | 46 | 8791 | 2834 | 58 | 276 | 28 | 4 | 20 | 646 | 63 | 8 | 6 | 0 | 169 | 0
MnROAD Mainline - Interstate 94 | 05/05/2004 | WED | Driving | Vehicles on all day | 3849 | 5820 | 9903 | 4315 | 14218 | 0 | 70 | 33 | 6914 | 2760 | 226 | 596 | 140 | 34 | 142 | 2858 | 197 | 91 | 23 | 8 | 196 | 0
MnROAD Mainline - Interstate 94 | 05/05/2004 | WED | Passing | Vehicles on all day | 1075 | 1646 | 12476 | 1328 | 13804 | 0 | 70 | 44 | 9111 | 3090 | 68 | 305 | 23 | 9 | 27 | 815 | 71 | 3 | 6 | 1 | 231 | 0
MnROAD Mainline - Interstate 94 | 05/06/2004 | THU | Driving | Vehicles on all day | 3794 | 5703 | 10540 | 4238 | 14778 | 0 | 70 | 41 | 7232 | 3062 | 232 | 592 | 133 | 37 | 144 | 2762 | 206 | 98 | 23 | 11 | 205 | 0
MnROAD Mainline - Interstate 94 | 05/06/2004 | THU | Passing | Vehicles on all day | 1079 | 1659 | 14186 | 1365 | 15551 | 0 | 70 | 67 | 10289 | 3634 | 49 | 333 | 47 | 9 | 25 | 826 | 70 | 2 | 2 | 2 | 196 | 0
MnROAD Mainline - Interstate 94 | 05/07/2004 | FRI | Driving | Vehicles on all day | 3376 | 5099 | 13460 | 3861 | 17321 | 0 | 70 | 27 | 9307 | 3906 | 217 | 586 | 172 | 39 | 149 | 2474 | 123 | 81 | 18 | 2 | 220 | 0
MnROAD Mainline - Interstate 94 | 02/15/2007 | THU | Driving | Traffic Switch End | 2581 | 3839 | 10618 | 2737 | 13355 | 102 | 70 | 5 | 7377 | 3221 | 15 | 357 | 130 | 11 | 113 | 1847 | 143 | 94 | 27 |  | 15 | 102
MnROAD Mainline - Interstate 94 | 02/15/2007 | THU | Passing | Traffic Switch End | 1283 | 1970 | 11817 | 1436 | 13253 | 88 | 70 | 4 | 8400 | 3396 | 15 | 239 | 35 | 7 | 37 | 1021 | 50 | 9 | 20 | 3 | 17 | 88
MnROAD Mainline - Interstate 94 | 02/16/2007 | FRI | Driving | Vehicles on all day | 1196 | 1848 | 8122 | 1288 | 9410 | 111 | 70 | 3 | 5587 | 2519 | 4 | 154 | 58 |  | 37 | 962 | 43 | 23 | 6 | 1 | 13 | 111
MnROAD Mainline - Interstate 94 | 02/16/2007 | FRI | Passing | Vehicles on all day | 367 | 552 | 12038 | 417 | 12455 | 140 | 70 | 13 | 8652 | 3342 | 13 | 94 | 24 |  | 13 | 254 | 11 | 3 | 5 |  | 31 | 140
MnROAD Mainline - Interstate 94 | 02/17/2007 | SAT | Driving | Vehicles on all day | 1435 | 2173 | 12647 | 1415 | 14062 | 143 | 70 | 3 | 8930 | 3697 | 22 | 115 | 52 | 2 | 35 | 1095 | 28 | 50 | 15 | 1 | 17 | 143
MnROAD Mainline - Interstate 94 | 02/17/2007 | SAT | Passing | Vehicles on all day | 199 | 299 | 10998 | 232 | 11230 | 98 | 70 | 7 | 8023 | 2943 | 5 | 60 | 15 |  | 9 | 134 | 7 | 1 |  | 1 | 25 | 98
MnROAD Mainline - Interstate 94 | 02/18/2007 | SUN | Driving | Vehicles on all day | 934 | 1451 | 9927 | 961 | 10888 | 100 | 70 | 2 | 7061 | 2851 | 9 | 82 | 36 |  | 30 | 770 | 9 | 19 | 5 | 1 | 13 | 100
MnROAD Mainline - Interstate 94 | 02/18/2007 | SUN | Passing | Vehicles on all day | 182 | 280 | 7964 | 206 | 8170 | 87 | 70 | 6 | 5780 | 2163 | 6 | 43 | 9 |  | 8 | 135 | 4 |  |  | 1 | 15 | 87
MnROAD Mainline - Interstate 94 | 02/19/2007 | MON | Driving | Vehicles on all day | 2424 | 3715 | 9789 | 2626 | 12415 | 132 | 70 | 3 | 6577 | 3167 | 17 | 312 | 119 | 6 | 89 | 1898 | 115 | 59 | 10 | 1 | 42 | 132
MnROAD Mainline - Interstate 94 | 02/19/2007 | MON | Passing | Vehicles on all day | 586 | 859 | 11021 | 620 | 11641 | 237 | 70 | 8 | 8051 | 2913 | 12 | 118 | 34 |  | 17 | 371 | 43 | 2 | 9 | 14 | 49 | 237
MnROAD Mainline - Interstate 94 | 02/20/2007 | TUE | Driving | Vehicles on all day | 2844 | 4294 | 9702 | 2957 | 12659 | 140 | 70 | 1 | 6583 | 3077 | 20 | 342 | 113 | 7 | 98 | 2154 | 101 | 94 | 27 | 1 | 41 | 140
MnROAD Mainline - Interstate 94 | 02/20/2007 | TUE | Passing | Vehicles on all day | 602 | 916 | 10617 | 647 | 11264 | 454 | 70 | 11 | 7648 | 2905 | 6 | 134 | 26 | 1 | 24 | 419 | 27 | 1 | 5 | 4 | 53 | 454
MnROAD Mainline - Interstate 94 | 02/21/2007 | WED | Driving | Vehicles on all day | 2865 | 4329 | 9747 | 3029 | 12776 | 148 | 70 | 1 | 6566 | 3153 | 14 | 377 | 115 | 6 | 129 | 2178 | 95 | 92 | 23 |  | 27 | 148
MnROAD Mainline - Interstate 94 | 02/21/2007 | WED | Passing | Vehicles on all day | 613 | 927 | 11264 | 698 | 11962 | 146 | 70 | 10 | 8201 | 3018 | 7 | 139 | 46 | 3 | 18 | 440 | 30 | 7 | 3 | 5 | 35 | 146
MnROAD Mainline - Interstate 94 | 02/22/2007 | THU | Driving | Vehicles on all day | 2972 | 4484 | 10348 | 3127 | 13475 | 168 | 70 | 2 | 7058 | 3264 | 21 | 352 | 142 | 26 | 119 | 2220 | 125 | 98 | 23 | 1 | 24 | 168
MnROAD Mainline - Interstate 94 | 02/22/2007 | THU | Passing | Vehicles on all day | 721 | 1073 | 12414 | 803 | 13217 | 203 | 70 | 10 | 8992 | 3379 | 13 | 159 | 41 | 5 | 28 | 493 | 40 | 7 | 12 | 5 | 33 | 203
MnROAD Mainline - Interstate 94 | 02/23/2007 | FRI | Driving | Vehicles on all day | 2834 | 4249 | 12066 | 2988 | 15054 | 190 | 70 | 2 | 8209 | 3840 | 16 | 367 | 148 | 23 | 120 | 2073 | 117 | 95 | 27 | 2 | 15 | 190
MnROAD Mainline - Interstate 94 | 02/23/2007 | FRI | Passing | Vehicles on all day | 681 | 1022 | 15782 | 810 | 16592 | 171 | 70 | 9 | 11433 | 4295 | 21 | 191 | 43 | 3 | 27 | 476 | 35 | 4 | 9 | 1 | 45 | 171
MnROAD Mainline - Interstate 94 | 02/24/2007 | SAT | Driving | Vehicles on all day | 1347 | 2058 | 11753 | 1376 | 13129 | 124 | 70 | 4 | 8387 | 3350 | 24 | 133 | 54 | 1 | 42 | 1056 | 15 | 41 | 10 |  | 12 | 124
MnROAD Mainline - Interstate 94 | 02/24/2007 | SAT | Passing | Vehicles on all day | 254 | 383 | 10674 | 269 | 10943 | 171 | 70 | 3 | 7964 | 2685 | 9 | 59 | 12 |  | 10 | 173 |  | 4 | 2 |  | 22 | 171
MnROAD Mainline - Interstate 94 | 02/25/2007 | SUN | Driving | Vehicles on all day | 1002 | 1529 | 10974 | 997 | 11971 | 104 | 70 | 5 | 7917 | 3042 | 7 | 73 | 25 | 3 | 43 | 787 | 20 | 25 | 14 |  | 10 | 104
MnROAD Mainline - Interstate 94 | 02/25/2007 | SUN | Passing | Vehicles on all day | 151 | 213 | 9956 | 174 | 10130 | 135 | 70 | 3 | 7538 | 2396 | 16 | 54 | 6 | 1 | 17 | 76 |  |  | 2 | 2 | 19 | 135
MnROAD Mainline - Interstate 94 | 02/26/2007 | MON | Driving | Vehicles on all day | 2470 | 3772 | 9559 | 2670 | 12229 | 143 | 70 | 6 | 6567 | 2954 | 8 | 344 | 116 | 9 | 101 | 1924 | 89 | 59 | 13 | 7 | 32 | 143
MnROAD Mainline - Interstate 94 | 02/26/2007 | MON | Passing | Vehicles on all day | 571 | 866 | 10150 | 571 | 10721 | 840 | 70 | 7 | 7392 | 2690 | 8 | 142 | 18 | 3 | 12 | 355 | 25 | 2 | 4 | 2 | 61 | 840
MnROAD Mainline - Interstate 94 | 02/27/2007 | TUE | Driving | Vehicles on all day | 2873 | 4319 | 9526 | 2998 | 12524 | 141 | 70 | 1 | 6482 | 3020 | 18 | 357 | 156 | 8 | 116 | 2137 | 76 | 100 | 26 | 4 | 23 | 141
MnROAD Mainline - Interstate 94 | 02/27/2007 | TUE | Passing | Vehicles on all day | 594 | 898 | 10997 | 675 | 11672 | 155 | 70 | 4 | 8038 | 2931 | 13 | 140 | 34 | 1 | 16 | 430 | 26 | 7 | 7 | 1 | 24 | 155
MnROAD Mainline - Interstate 94 | 02/28/2007 | WED | Driving | Vehicles on all day | 2899 | 4341 | 9594 | 3075 | 12669 | 159 | 70 | 5 | 6550 | 3017 | 20 | 384 | 142 | 15 | 118 | 2113 | 157 | 96 | 28 | 2 | 22 | 159
MnROAD Mainline - Interstate 94 | 02/28/2007 | WED | Passing | Vehicles on all day | 717 | 1077 | 11107 | 801 | 11908 | 200 | 70 | 8 | 8058 | 3013 | 11 | 152 | 57 | 2 | 20 | 499 | 38 | 4 | 10 | 8 | 28 | 200
MnROAD Mainline - Interstate 94 | 03/01/2007 | THU | Driving | Vehicles on all day | 2932 | 4397 | 9968 | 3092 | 13060 | 156 | 70 | 3 | 6759 | 3167 | 19 | 340 | 168 | 28 | 121 | 2129 | 162 | 95 | 26 | 4 | 39 | 156
MnROAD Mainline - Interstate 94 | 03/01/2007 | THU | Passing | Vehicles on all day | 736 | 1100 | 11576 | 810 | 12386 | 200 | 70 | 9 | 8310 | 3220 | 10 | 152 | 40 | 7 | 28 | 511 | 37 | 11 | 10 | 4 | 37 | 200
MnROAD Mainline - Interstate 94 | 03/02/2007 | FRI | Driving | Vehicles on all day | 2724 | 4094 | 10937 | 2916 | 13853 | 168 | 70 | 5 | 7541 | 3370 | 21 | 384 | 130 | 29 | 109 | 2007 | 125 | 89 | 20 | 2 | 21 | 168
MnROAD Mainline - Interstate 94 | 03/02/2007 | FRI | Passing | Vehicles on all day | 635 | 963 | 13999 | 751 | 14750 | 138 | 70 | 5 | 10201 | 3767 | 9 | 170 | 41 | 3 | 29 | 466 | 21 | 5 | 6 | 1 | 26 | 138
MnROAD Mainline - Interstate 94 | 03/03/2007 | SAT | Driving | Vehicles on all day | 1380 | 2095 | 10385 | 1430 | 11815 | 101 | 70 | 3 | 7375 | 2990 | 14 | 167 | 76 | 1 | 39 | 1056 | 20 | 43 | 14 |  | 17 | 101
MnROAD Mainline - Interstate 94 | 03/03/2007 | SAT | Passing | Vehicles on all day | 220 | 332 | 8666 | 240 | 8906 | 75 | 70 | 2 | 6538 | 2113 | 4 | 46 | 12 |  | 9 | 158 | 6 | 5 |  |  | 13 | 75
MnROAD Mainline - Interstate 94 | 03/04/2007 | SUN | Driving | Vehicles on all day | 934 | 1444 | 8820 | 985 | 9805 | 87 | 70 | 2 | 6444 | 2363 | 10 | 100 | 34 | 2 | 36 | 755 | 23 | 16 | 7 | 2 | 11 | 87
MnROAD Mainline - Interstate 94 | 03/04/2007 | SUN | Passing | Vehicles on all day | 132 | 195 | 7008 | 145 | 7153 | 112 | 70 | 6 | 5346 | 1647 | 8 | 43 | 3 |  | 3 | 83 | 2 | 1 | 2 |  | 9 | 112
MnROAD Mainline - Interstate 94 | 03/05/2007 | MON | Driving | Vehicles on all day | 3435 | 5204 | 13231 | 3735 | 16966 | 190 | 70 |  | 9174 | 4038 | 16 | 562 | 154 | 6 | 167 | 2635 | 69 | 104 | 22 |  | 19 | 190
MnROAD Mainline - Interstate 94 | 03/05/2007 | MON | Passing | Vehicles on all day | 628 | 972 | 13232 | 771 | 14003 | 82 | 70 | 9 | 9824 | 3374 | 16 | 182 | 29 | 3 | 22 | 501 | 14 |  | 4 |  | 25 | 82
MnROAD Mainline - Interstate 94 | 03/06/2007 | TUE | Driving | Vehicles on all day | 2383 | 3577 | 8595 | 2561 | 11156 | 132 | 70 |  | 5951 | 2622 | 21 | 385 | 109 | 4 | 116 | 1774 | 50 | 83 | 19 |  | 22 | 132
MnROAD Mainline - Interstate 94 | 03/06/2007 | TUE | Passing | Vehicles on all day | 757 | 1129 | 9014 | 769 | 9783 | 603 | 70 | 4 | 6426 | 2539 | 5 | 159 | 24 | 3 | 26 | 498 | 27 | 10 | 4 | 13 | 45 | 603
MnROAD Mainline - Interstate 94 | 03/07/2007 | WED | Driving | Vehicles on all day | 2839 | 4255 | 9313 | 3081 | 12394 | 128 | 70 |  | 6294 | 2997 | 22 | 438 | 121 | 27 | 119 | 2079 | 160 | 87 | 26 | 2 | 22 | 128
MnROAD Mainline - Interstate 94 | 03/07/2007 | WED | Passing | Vehicles on all day | 659 | 1001 | 11530 | 780 | 12310 | 96 | 70 | 6 | 8283 | 3204 | 12 | 165 | 35 | 4 | 25 | 489 | 38 | 7 | 3 | 2 | 37 | 96
MnROAD Mainline - Interstate 94 | 03/08/2007 | THU | Driving | Vehicles on all day | 3112 | 4676 | 9610 | 3329 | 12939 | 141 | 70 | 4 | 6575 | 3014 | 21 | 415 | 120 | 26 | 137 | 2303 | 182 | 98 | 27 |  | 17 | 141
MnROAD Mainline - Interstate 94 | 03/08/2007 | THU | Passing | Vehicles on all day | 682 | 1036 | 12132 | 794 | 12926 | 120 | 70 | 13 | 8811 | 3290 | 10 | 165 | 16 | 3 | 27 | 515 | 45 | 3 | 9 | 1 | 18 | 120
MnROAD Mainline - Interstate 94 | 03/09/2007 | FRI | Driving | Vehicles on all day | 2774 | 4168 | 11951 | 2961 | 14912 | 192 | 70 | 4 | 8325 | 3603 | 13 | 395 | 121 | 10 | 120 | 2053 | 136 | 86 | 25 | 2 | 19 | 192
MnROAD Mainline - Interstate 94 | 03/09/2007 | FRI | Passing | Vehicles on all day | 684 | 1034 | 15874 | 824 | 16698 | 177 | 70 | 16 | 11580 | 4250 | 16 | 186 | 50 | 5 | 24 | 484 | 49 | 4 | 6 |  | 28 | 177
MnROAD Mainline - Interstate 94 | 03/10/2007 | SAT | Driving | Vehicles on all day | 1399 | 2118 | 11749 | 1423 | 13172 | 130 | 70 | 1 | 8480 | 3261 | 19 | 161 | 41 | 1 | 37 | 1074 | 29 | 45 | 16 |  | 7 | 130
MnROAD Mainline - Interstate 94 | 03/10/2007 | SAT | Passing | Vehicles on all day | 224 | 339 | 10567 | 259 | 10826 | 77 | 70 | 13 | 7882 | 2656 | 14 | 57 | 14 |  | 10 | 159 | 2 | 1 | 2 |  | 16 | 77
MnROAD Mainline - Interstate 94 | 03/11/2007 | SUN | Driving | Vehicles on all day | 1044 | 1599 | 10660 | 1106 | 11766 | 123 | 70 | 4 | 7795 | 2848 | 15 | 131 | 35 |  | 54 | 825 | 15 | 22 | 8 | 1 | 13 | 123
MnROAD Mainline - Interstate 94 | 03/11/2007 | SUN | Passing | Vehicles on all day | 130 | 191 | 9568 | 168 | 9736 | 64 | 70 | 7 | 7193 | 2360 | 8 | 62 | 5 | 1 | 5 | 83 | 3 |  |  | 1 | 8 | 64
MnROAD Mainline - Interstate 94 | 03/12/2007 | MON | Driving | Traffic Switch Begin | 226 | 341 | 604 | 241 | 845 |  | 70 |  | 424 | 179 | 1 | 27 | 8 | 1 | 11 | 172 | 12 | 9 |  |  | 1
MnROAD Mainline - Interstate 94 | 03/12/2007 | MON | Passing | Traffic Switch Begin | 28 | 42 | 515 | 35 | 550 |  | 70 |  | 388 | 125 |  | 6 | 1 |  | 1 | 20 | 6 | 0 |  |  | 2
MnROAD Mainline - Interstate 94 | 03/16/2007 | FRI | Driving | Traffic Switch End | 1299 | 1990 | 7084 | 1489 | 8573 |  | 70 | 2 | 4905 | 2172 | 11 | 216 | 87 | 3 | 57 | 1009 | 76 | 22 | 6 | 1 | 5
MnROAD Mainline - Interstate 94 | 03/16/2007 | FRI | Passing | Traffic Switch End | 372 | 570 | 10472 | 399 | 10871 |  | 70 | 1 | 9716 | 715 | 2 | 36 | 24 | 4 | 7 | 281 | 37 | 1 | 6 | 1 | 41
MnROAD Mainline - Interstate 94 | 03/17/2007 | SAT | Driving | Vehicles on all day | 1435 | 2148 | 12865 | 1513 | 14378 |  | 70 | 6 | 9141 | 3706 | 19 | 198 | 52 | 4 | 77 | 1071 | 27 | 50 | 14 | 1 | 12
MnROAD Mainline - Interstate 94 | 03/17/2007 | SAT | Passing | Vehicles on all day | 268 | 412 | 12723 | 278 | 13001 |  | 70 | 9 | 11984 | 704 | 2 | 23 | 23 | 1 | 10 | 208 | 5 | 2 | 3 | 1 | 26
MnROAD Mainline - Interstate 94 | 03/18/2007 | SUN | Driving | Vehicles on all day | 1054 | 1589 | 12481 | 1149 | 13630 |  | 70 | 3 | 9173 | 3299 | 11 | 165 | 40 |  | 70 | 805 | 20 | 23 | 14 | 1 | 6
MnROAD Mainline - Interstate 94 | 03/18/2007 | SUN | Passing | Vehicles on all day | 146 | 229 | 12617 | 147 | 12764 |  | 70 | 2 | 12466 | 135 |  | 10 | 9 | 2 | 1 | 122 | 2 |  |  | 1 | 14
MnROAD Mainline - Interstate 94 | 03/19/2007 | MON | Driving | Vehicles on all day | 2610 | 3957 | 10240 | 2905 | 13145 |  | 70 |  | 7050 | 3178 | 15 | 401 | 103 | 5 | 121 | 1994 | 186 | 64 | 14 | 2 | 12
MnROAD Mainline - Interstate 94 | 03/19/2007 | MON | Passing | Vehicles on all day | 614 | 950 | 12220 | 659 | 12879 |  | 70 | 2 | 11967 | 216 | 2 | 39 | 24 | 1 | 18 | 486 | 80 | 3 | 6 |  | 35
MnROAD Mainline - Interstate 94 | 03/20/2007 | TUE | Driving | Vehicles on all day | 3034 | 4532 | 10517 | 3307 | 13824 |  | 70 | 1 | 7263 | 3236 | 31 | 445 | 160 | 7 | 172 | 2207 | 159 | 101 | 24 | 1 | 17
MnROAD Mainline - Interstate 94 | 03/20/2007 | TUE | Passing | Vehicles on all day | 659 | 1019 | 12104 | 713 | 12817 |  | 70 | 9 | 11890 | 189 | 2 | 38 | 28 | 7 | 18 | 519 | 92 |  | 9 |  | 16
MnROAD Mainline - Interstate 94 | 03/21/2007 | WED | Driving | Vehicles on all day | 3050 | 4566 | 10105 | 3341 | 13446 |  | 70 | 2 | 6916 | 3174 | 26 | 468 | 142 | 15 | 151 | 2238 | 179 | 94 | 22 | 6 | 13
MnROAD Mainline - Interstate 94 | 03/21/2007 | WED | Passing | Vehicles on all day | 745 | 1168 | 12346 | 805 | 13151 |  | 70 | 5 | 12056 | 265 | 3 | 55 | 32 | 10 | 12 | 617 | 67 |  | 7 | 2 | 20
MnROAD Mainline - Interstate 94 | 03/22/2007 | THU | Driving | Vehicles on all day | 3284 | 4927 | 10477 | 3549 | 14026 |  | 70 | 3 | 7248 | 3206 | 25 | 484 | 170 | 7 | 168 | 2439 | 118 | 110 | 25 | 3 | 20
MnROAD Mainline - Interstate 94 | 03/22/2007 | THU | Passing | Vehicles on all day | 786 | 1226 | 13700 | 835 | 14535 |  | 70 | 6 | 13354 | 299 | 1 | 63 | 38 | 3 | 12 | 644 | 60 | 1 | 7 | 6 | 41
MnROAD Mainline - Interstate 94 | 03/23/2007 | FRI | Driving | Vehicles on all day | 2956 | 4435 | 12109 | 3217 | 15326 |  | 70 | 7 | 8469 | 3622 | 21 | 438 | 121 | 11 | 163 | 2199 | 147 | 95 | 21 | 1 | 11
MnROAD Mainline - Interstate 94 | 03/23/2007 | FRI | Passing | Vehicles on all day | 678 | 1044 | 16046 | 734 | 16780 |  | 70 | 6 | 14797 | 1055 | 2 | 85 | 27 | 12 | 14 | 516 | 68 | 1 | 8 | 1 | 188
MnROAD Mainline - Interstate 94 | 03/24/2007 | SAT | Driving | Vehicles on all day | 1486 | 2249 | 12870 | 1605 | 14475 |  | 70 | 12 | 9279 | 3574 | 17 | 225 | 43 | 2 | 79 | 1152 | 32 | 37 | 17 | 1 | 5
MnROAD Mainline - Interstate 94 | 03/24/2007 | SAT | Passing | Vehicles on all day | 245 | 381 | 12554 | 243 | 12797 |  | 70 | 11 | 12354 | 160 | 1 | 15 | 13 |  | 5 | 202 | 2 | 1 | 3 | 1 | 29
MnROAD Mainline - Interstate 94 | 03/25/2007 | SUN | Driving | Vehicles on all day | 1108 | 1672 | 11374 | 1202 | 12576 |  | 70 | 4 | 8223 | 3135 | 19 | 166 | 25 | 2 | 76 | 852 | 22 | 31 | 8 | 1 | 12
MnROAD Mainline - Interstate 94 | 03/25/2007 | SUN | Passing | Vehicles on all day | 142 | 223 | 10972 | 145 | 11117 |  | 70 | 9 | 10844 | 94 |  | 10 | 11 | 2 | 2 | 116 | 3 |  | 1 |  | 25
MnROAD Mainline - Interstate 94 | 03/26/2007 | MON | Driving | Vehicles on all day | 2730 | 4126 | 10075 | 3076 | 13151 |  | 70 | 13 | 6994 | 3051 | 21 | 460 | 149 | 15 | 175 | 2062 | 107 | 71 | 15 | 1 | 17
MnROAD Mainline - Interstate 94 | 03/26/2007 | MON | Passing | Vehicles on all day | 669 | 1039 | 12380 | 705 | 13085 |  | 70 | 7 | 12089 | 254 |  | 48 | 24 | 1 | 16 | 544 | 59 | 6 | 7 |  | 30
MnROAD Mainline - Interstate 94 | 03/27/2007 | TUE | Driving | Vehicles on all day | 3069 | 4563 | 10019 | 3346 | 13365 |  | 70 | 3 | 6949 | 3052 | 25 | 497 | 147 | 10 | 180 | 2217 | 133 | 107 | 24 | 6 | 15
MnROAD Mainline - Interstate 94 | 03/27/2007 | TUE | Passing | Vehicles on all day | 660 | 998 | 12414 | 809 | 13223 |  | 70 | 9 | 9663 | 2711 | 12 | 179 | 30 | 3 | 24 | 491 | 59 | 4 | 6 | 1 | 31
MnROAD Mainline - Interstate 94 | 03/28/2007 | WED | Driving | Vehicles on all day | 3007 | 4517 | 9655 | 3258 | 12913 |  | 70 | 2 | 6692 | 2947 | 28 | 439 | 124 | 55 | 161 | 2237 | 90 | 100 | 19 | 5 | 14
MnROAD Mainline - Interstate 94 | 03/28/2007 | WED | Passing | Vehicles on all day | 733 | 1110 | 12668 | 872 | 13540 |  | 70 | 5 | 9085 | 3549 | 4 | 170 | 54 | 14 | 39 | 545 | 30 | 6 | 7 | 3 | 29
MnROAD Mainline - Interstate 94 | 03/29/2007 | THU | Driving | Vehicles on all day | 3253 | 4858 | 10655 | 3497 | 14152 |  | 70 | 4 | 7358 | 3271 | 25 | 454 | 156 | 66 | 184 | 2363 | 103 | 107 | 32 | 7 | 22
MnROAD Mainline - Interstate 94 | 03/29/2007 | THU | Passing | Vehicles on all day | 716 | 1090 | 13061 | 850 | 13911 |  | 70 | 1 | 9142 | 3894 | 10 | 165 | 38 | 9 | 32 | 546 | 36 | 6 | 7 | 1 | 24
MnROAD Mainline - Interstate 94 | 03/30/2007 | FRI | Driving | Vehicles on all day | 2783 | 4178 | 12366 | 3059 | 15425 |  | 70 | 7 | 8698 | 3640 | 16 | 478 | 121 | 27 | 145 | 2077 | 83 | 85 | 25 | 2 | 21
MnROAD Mainline - Interstate 94 | 03/30/2007 | FRI | Passing | Vehicles on all day | 787 | 1199 | 16094 | 950 | 17044 |  | 70 | 1 | 11278 | 4791 | 7 | 186 | 53 | 8 | 37 | 596 | 51 | 7 | 4 | 1 | 24
MnROAD Mainline - Interstate 94 | 03/31/2007 | SAT | Driving | Vehicles on all day | 1493 | 2239 | 12295 | 1578 | 13873 |  | 70 | 2 | 8861 | 3419 | 22 | 209 | 62 | 3 | 75 | 1119 | 21 | 50 | 17 |  | 13
MnROAD Mainline - Interstate 94 | 03/31/2007 | SAT | Passing | Vehicles on all day | 339 | 510 | 11808 | 400 | 12208 |  | 70 | 1 | 8473 | 3318 | 7 | 93 | 21 | 1 | 10 | 250 | 9 | 4 | 5 |  | 16
MnROAD Mainline - Interstate 94 | 04/01/2007 | SUN | Driving | Vehicles on all day | 1102 | 1691 | 10883 | 1203 | 12086 |  | 70 | 4 | 7781 | 3090 | 15 | 155 | 33 | 3 | 66 | 888 | 12 | 21 | 9 | 1 | 8
MnROAD Mainline - Interstate 94 | 04/01/2007 | SUN | Passing | Vehicles on all day | 102 | 161 | 1502 | 116 | 1618 |  | 70 |  | 1051 | 440 | 4 | 16 | 6 |  | 3 | 86 |  |  | 1 |  | 11
MnROAD Mainline - Interstate 94 | 04/02/2007 | MON | Driving | Vehicles on all day | 2653 | 4031 | 10355 | 3034 | 13389 |  | 70 | 2 | 7165 | 3177 | 27 | 464 | 179 | 25 | 160 | 2018 | 86 | 60 | 13 | 2 | 11
MnROAD Mainline - Interstate 94 | 04/02/2007 | MON | Passing | Vehicles on all day | 35 | 53 | 136 | 31 | 167 |  | 70 |  | 15 | 100 |  |  | 3 | 3 |  | 23 |  | 2 |  |  | 21
MnROAD Mainline - Interstate 94 | 04/03/2007 | TUE | Driving | Vehicles on all day | 1312 | 1911 | 2780 | 1360 | 4140 |  | 70 | 1 | 1942 | 830 | 10 | 182 | 75 | 30 | 72 | 878 | 30 | 67 | 15 | 1 | 7
MnROAD Mainline - Interstate 94 | 04/03/2007 | TUE | Passing | Vehicles on all day | 1 | 1 | 29 | 0 | 29 |  | 70 |  | 1 | 21 | [10 empty] | 7
MnROAD Mainline - Interstate 94 | 04/04/2007 | WED | Driving | Vehicles on all day | 3007 | 4517 | 9655 | 3258 | 12913 |  | 70 | 2 | 6692 | 2947 | 28 | 439 | 124 | 55 | 161 | 2237 | 90 | 100 | 19 | 5 | 14
MnROAD Mainline - Interstate 94 | 04/04/2007 | WED | Passing | Vehicles on all day | 733 | 1110 | 12668 | 872 | 13540 |  | 70 | 5 | 9085 | 3549 | 4 | 170 | 54 | 14 | 39 | 545 | 30 | 6 | 7 | 3 | 29
MnROAD Mainline - Interstate 94 | 04/05/2007 | THU | Driving | Vehicles on all day | 1969 | 3015 | 8878 | 2202 | 11080 |  | 70 | 3 | 6030 | 2833 | 29 | 286 | 123 | 7 | 113 | 1541 | 50 | 40 | 10 | 3 | 12
MnROAD Mainline - Interstate 94 | 04/05/2007 | THU | Passing | Vehicles on all day | 517 | 800 | 10309 | 643 | 10952 |  | 70 | 2 | 7100 | 3199 | 3 | 143 | 23 | 5 | 26 | 419 | 21 | 1 |  | 2 | 8
MnROAD Mainline - Interstate 94 | 05/16/2002 | THU | Driving | Vehicles on all day | 3271 | 4927 | 10667 | 3576 | 14243 |  | 70 | 81 | 7163 | 3194 | 198 | 463 | 139 | 28 | 136 | 2404 | 86 | 89 | 27 | 6 | 229
MnROAD Mainline - Interstate 94 | 05/16/2002 | THU | Passing | Vehicles on all day | 1006 | 1563 | 12593 | 1199 | 13792 |  | 70 | 195 | 9004 | 3216 | 43 | 243 | 31 | 5 | 31 | 813 | 24 | 4 | 3 | 2 | 178
MnROAD Mainline - Interstate 94 | 05/17/2002 | FRI | Driving | Vehicles on all day | 3095 | 4665 | 12856 | 3395 | 16251 |  | 70 | 91 | 8665 | 3797 | 190 | 427 | 137 | 32 | 149 | 2262 | 90 | 81 | 23 | 4 | 303
MnROAD Mainline - Interstate 94 | 05/17/2002 | FRI | Passing | Vehicles on all day | 963 | 1457 | 16868 | 1220 | 18088 |  | 70 | 179 | 11819 | 4599 | 46 | 319 | 41 | 6 | 60 | 698 | 41 | 5 | 4 |  | 271
MnROAD Mainline - Interstate 94 | 05/18/2002 | SAT | Driving | Vehicles on all day | 1538 | 2325 | 13545 | 1656 | 15201 |  | 70 | 113 | 9523 | 3699 | 118 | 216 | 44 | 9 | 53 | 1144 | 17 | 41 | 13 | 1 | 210
MnROAD Mainline - Interstate 94 | 05/18/2002 | SAT | Passing | Vehicles on all day | 388 | 569 | 12394 | 502 | 12896 |  | 70 | 158 | 9082 | 3003 | 22 | 166 | 15 | 9 | 20 | 248 | 14 | 3 | 5 |  | 151
MnROAD Mainline - Interstate 94 | 05/19/2002 | SUN | Driving | Vehicles on all day | 1037 | 1575 | 11830 | 1171 | 13001 |  | 70 | 83 | 8591 | 3040 | 47 | 207 | 23 | 18 | 45 | 791 | 10 | 25 | 5 |  | 116
MnROAD Mainline - Interstate 94 | 05/19/2002 | SUN | Passing | Vehicles on all day | 217 | 321 | 10175 | 289 | 10464 |  | 70 | 138 | 7709 | 2230 | 10 | 108 | 5 | 5 | 9 | 145 | 5 | 1 | 1 |  | 98
MnROAD Mainline - Interstate 94 | 05/20/2002 | MON | Driving | Traffic Switch Begin | 136 | 205 | 286 | 140 | 426 |  | 70 | 2 | 200 | 78 | 6 | 13 | 6 | 0 | 6 | 102 | 2 | 6 | 0 | 0 | 6
MnROAD Mainline - Interstate 94 | 05/20/2002 | MON | Passing | Traffic Switch Begin | 16 | 25 | 167 | 19 | 186 |  | 70 | 3 | 123 | 38 | 1 | 3 | 0 |  | 1 | 13 | 0 | 0 |  |  | 3
MnROAD Mainline - Interstate 94 | 05/28/2002 | TUE | Driving | Traffic Switch End | 1689 | 2593 | 5996 | 1966 | 7962 |  | 70 | 45 | 4188 | 1672 | 109 | 283 | 98 | 15 | 66 | 1298 | 64 | 27 | 3 | 3 | 92
MnROAD Mainline - Interstate 94 | 05/28/2002 | TUE | Passing | Traffic Switch End | 504 | 782 | 6995 | 607 | 7602 |  | 70 | 90 | 5062 | 1754 | 32 | 112 | 23 | 4 | 14 | 396 | 23 | 1 | 1 | 1 | 89
MnROAD Mainline - Interstate 94 | 05/29/2002 | WED | Driving | Vehicles on all day | 3250 | 4888 | 10168 | 3606 | 13774 |  | 70 | 58 | 7075 | 2875 | 209 | 482 | 149 | 26 | 144 | 2372 | 107 | 88 | 23 | 6 | 160
MnROAD Mainline - Interstate 94 | 05/29/2002 | WED | Passing | Vehicles on all day | 890 | 1355 | 11189 | 1079 | 12268 |  | 70 | 123 | 8070 | 2863 | 47 | 239 | 30 | 6 | 40 | 674 | 28 | 7 | 4 | 4 | 133
MnROAD Mainline - Interstate 94 | 05/30/2002 | THU | Driving | Vehicles on all day | 3415 | 5168 | 10503 | 3784 | 14287 |  | 70 | 86 | 7132 | 3094 | 207 | 484 | 178 | 27 | 134 | 2532 | 108 | 83 | 25 | 6 | 191
MnROAD Mainline - Interstate 94 | 05/30/2002 | THU | Passing | Vehicles on all day | 1030 | 1583 | 12756 | 1255 | 14011 |  | 70 | 143 | 9186 | 3270 | 50 | 274 | 37 | 10 | 34 | 800 | 38 | 7 | 3 | 2 | 157
MnROAD Mainline - Interstate 94 | 05/31/2002 | FRI | Driving | Vehicles on all day | 2975 | 4460 | 13167 | 3329 | 16496 |  | 70 | 105 | 8817 | 3976 | 193 | 499 | 139 | 22 | 147 | 2140 | 82 | 79 | 19 | 9 | 269
MnROAD Mainline - Interstate 94 | 05/31/2002 | FRI | Passing | Vehicles on all day | 1103 | 1666 | 17578 | 1379 | 18957 |  | 70 | 193 | 12421 | 4726 | 53 | 349 | 35 | 6 | 71 | 810 | 40 | 6 | 6 | 3 | 238
MnROAD Mainline - Interstate 94 | 06/01/2002 | SAT | Driving | Vehicles on all day | 1566 | 2360 | 13491 | 1696 | 15187 |  | 70 | 152 | 9387 | 3734 | 83 | 248 | 62 | 13 | 55 | 1151 | 25 | 42 | 16 | 1 | 218
MnROAD Mainline - Interstate 94 | 06/01/2002 | SAT | Passing | Vehicles on all day | 489 | 728 | 13449 | 625 | 14074 |  | 70 | 154 | 9838 | 3305 | 29 | 188 | 17 | 5 | 24 | 335 | 19 | 2 | 6 |  | 152
MnROAD Mainline - Interstate 94 | 06/02/2002 | SUN | Driving | Vehicles on all day | 1063 | 1618 | 11478 | 1216 | 12694 |  | 70 | 97 | 8289 | 2991 | 65 | 208 | 29 | 22 | 43 | 808 | 13 | 23 | 5 |  | 101
MnROAD Mainline - Interstate 94 | 06/02/2002 | SUN | Passing | Vehicles on all day | 200 | 295 | 9675 | 264 | 9939 |  | 70 | 101 | 7228 | 2266 | 6 | 99 | 10 | 1 | 11 | 134 |  | 1 | 2 |  | 80
MnROAD Mainline - Interstate 94 | 06/03/2002 | MON | Driving | Vehicles on all day | 2923 | 4445 | 9921 | 3295 | 13216 |  | 70 | 62 | 6972 | 2768 | 184 | 414 | 150 | 24 | 107 | 2190 | 145 | 62 | 10 | 9 | 119
MnROAD Mainline - Interstate 94 | 06/03/2002 | MON | Passing | Vehicles on all day | 769 | 1186 | 10792 | 973 | 11765 |  | 70 | 103 | 7876 | 2703 | 41 | 221 | 27 | 4 | 24 | 597 | 57 |  |  | 2 | 110
MnROAD Mainline - Interstate 94 | 06/04/2002 | TUE | Driving | Vehicles on all day | 3119 | 4693 | 10116 | 3422 | 13538 |  | 70 | 74 | 7039 | 2842 | 178 | 437 | 146 | 21 | 106 | 2276 | 142 | 90 | 20 | 6 | 161
MnROAD Mainline - Interstate 94 | 06/04/2002 | TUE | Passing | Vehicles on all day | 792 | 1197 | 10759 | 968 | 11727 |  | 70 | 96 | 7855 | 2691 | 27 | 222 | 29 | 5 | 29 | 581 | 61 | 6 | 8 |  | 117
MnROAD Mainline - Interstate 94 | 06/05/2002 | WED | Driving | Vehicles on all day | 3347 | 5028 | 10274 | 3687 | 13961 |  | 70 | 90 | 7098 | 2926 | 207 | 440 | 151 | 25 | 146 | 2423 | 175 | 92 | 22 | 6 | 160
MnROAD Mainline - Interstate 94 | 06/05/2002 | WED | Passing | Vehicles on all day | 888 | 1346 | 11724 | 1103 | 12827 |  | 70 | 157 | 8413 | 2983 | 48 | 256 | 31 | 7 | 37 | 651 | 62 | 4 | 6 | 1 | 171
MnROAD Mainline - Interstate 94 | 06/06/2002 | THU | Driving | Vehicles on all day | 3329 | 4990 | 11338 | 3743 | 15081 |  | 70 | 103 | 7803 | 3218 | 200 | 485 | 202 | 42 | 156 | 2354 | 191 | 85 | 23 | 5 | 214
MnROAD Mainline - Interstate 94 | 06/06/2002 | THU | Passing | Vehicles on all day | 968 | 1478 | 13295 | 1208 | 14503 |  | 70 | 140 | 9511 | 3453 | 42 | 281 | 40 | 19 | 30 | 720 | 67 | 5 | 3 | 1 | 191
MnROAD Mainline - Interstate 94 | 06/07/2002 | FRI | Driving | Vehicles on all day | 2963 | 4440 | 13698 | 3301 | 16999 |  | 70 | 81 | 9338 | 3989 | 164 | 444 | 153 | 22 | 157 | 2111 | 148 | 79 | 20 | 3 | 290
MnROAD Mainline - Interstate 94 | 06/07/2002 | FRI | Passing | Vehicles on all day | 1054 | 1585 | 18726 | 1352 | 20078 |  | 70 | 136 | 13231 | 5092 | 38 | 385 | 51 | 10 | 45 | 748 | 61 | 6 | 7 | 1 | 267
MnROAD Mainline - Interstate 94 | 06/08/2002 | SAT | Driving | Vehicles on all day | 1519 | 2271 | 14028 | 1694 | 15722 |  | 70 | 104 | 9740 | 3942 | 72 | 275 | 72 | 20 | 92 | 1079 | 30 | 43 | 10 | 1 | 242
MnROAD Mainline - Interstate 94 | 06/08/2002 | SAT | Passing | Vehicles on all day | 375 | 546 | 14035 | 525 | 14560 |  | 70 | 123 | 10188 | 3537 | 20 | 210 | 17 | 5 | 34 | 233 | 2 | 1 | 3 |  | 187
MnROAD Mainline - Interstate 94 | 06/09/2002 | SUN | Driving | Vehicles on all day | 1033 | 1549 | 13061 | 1178 | 14239 |  | 70 | 87 | 9327 | 3501 | 74 | 222 | 28 | 11 | 53 | 749 | 7 | 25 | 9 |  | 146
MnROAD Mainline - Interstate 94 | 06/09/2002 | SUN | Passing | Vehicles on all day | 215 | 310 | 12065 | 307 | 12372 |  | 70 | 118 | 8933 | 2905 | 13 | 131 | 7 | 4 | 15 | 128 | 7 | 2 |  |  | 109
MnROAD Mainline - Interstate 94 | 06/10/2002 | MON | Driving | Vehicles on all day | 2880 | 4374 | 10552 | 3345 | 13897 |  | 70 | 69 | 7342 | 2973 | 188 | 491 | 180 | 24 | 119 | 2127 | 146 | 57 | 11 | 2 | 168
MnROAD Mainline - Interstate 94 | 06/10/2002 | MON | Passing | Vehicles on all day | 809 | 1225 | 11529 | 1014 | 12543 |  | 70 | 147 | 8386 | 2859 | 50 | 244 | 33 | 7 | 29 | 590 | 50 | 8 | 2 | 1 | 137
MnROAD Mainline - Interstate 94 | 06/11/2002 | TUE | Driving | Vehicles on all day | 3025 | 4546 | 10745 | 3396 | 14141 |  | 70 | 69 | 7459 | 3060 | 175 | 499 | 156 | 24 | 115 | 2192 | 128 | 84 | 17 | 6 | 157
MnROAD Mainline - Interstate 94 | 06/11/2002 | TUE | Passing | Vehicles on all day | 921 | 1403 | 11974 | 1108 | 13082 |  | 70 | 150 | 8625 | 3038 | 42 | 240 | 37 | 5 | 29 | 693 | 47 | 7 | 6 | 2 | 161
MnROAD Mainline - Interstate 94 | 06/12/2002 | WED | Driving | Vehicles on all day | 3025 | 4546 | 10360 | 3330 | 13690 |  | 70 | 84 | 7273 | 2872 | 199 | 410 | 148 | 20 | 129 | 2195 | 117 | 81 | 24 | 7 | 131
MnROAD Mainline - Interstate 94 | 06/12/2002 | WED | Passing | Vehicles on all day | 861 | 1309 | 11810 | 1070 | 12880 |  | 70 | 124 | 8541 | 3009 | 53 | 241 | 28 | 9 | 38 | 640 | 51 | 5 | 4 | 1 | 136
MnROAD Mainline - Interstate 94 | 06/13/2002 | THU | Driving | Vehicles on all day | 3298 | 4970 | 11645 | 3639 | 15284 |  | 70 | 77 | 8019 | 3346 | 201 | 479 | 168 | 26 | 135 | 2416 | 95 | 85 | 24 | 10 | 203
MnROAD Mainline - Interstate 94 | 06/13/2002 | THU | Passing | Vehicles on all day | 1050 | 1618 | 14410 | 1276 | 15686 |  | 70 | 139 | 10285 | 3782 | 48 | 282 | 35 | 8 | 25 | 818 | 50 | 5 | 4 | 1 | 204
MnROAD Mainline - Interstate 94 | 06/14/2002 | FRI | Driving | Vehicles on all day | 3011 | 4515 | 14326 | 3331 | 17657 |  | 70 | 95 | 9732 | 4202 | 153 | 480 | 134 | 25 | 164 | 2177 | 88 | 82 | 18 | 10 | 297
MnROAD Mainline - Interstate 94 | 06/14/2002 | FRI | Passing | Vehicles on all day | 1112 | 1675 | 20497 | 1382 | 21879 |  | 70 | 203 | 14520 | 5494 | 53 | 352 | 44 | 10 | 57 | 797 | 52 | 6 | 9 | 2 | 280
MnROAD Mainline - Interstate 94 | 06/15/2002 | SAT | Driving | Vehicles on all day | 1500 | 2213 | 14215 | 1595 | 15810 |  | 70 | 146 | 9901 | 3921 | 83 | 245 | 62 | 19 | 53 | 1022 | 37 | 50 | 14 | 10 | 247
MnROAD Mainline - Interstate 94 | 06/15/2002 | SAT | Passing | Vehicles on all day | 402 | 596 | 14682 | 521 | 15203 |  | 70 | 186 | 10794 | 3536 | 23 | 164 | 9 | 3 | 31 | 271 | 16 | 1 | 2 | 1 | 166
MnROAD Mainline - Interstate 94 | 06/16/2002 | SUN | Driving | Vehicles on all day | 839 | 1258 | 11882 | 985 | 12867 |  | 70 | 94 | 8576 | 3099 | 61 | 211 | 20 | 18 | 33 | 606 | 11 | 19 | 6 |  | 113
MnROAD Mainline - Interstate 94 | 06/16/2002 | SUN | Passing | Vehicles on all day | 189 | 272 | 11689 | 274 | 11963 |  | 70 | 152 | 8687 | 2734 | 15 | 123 | 6 | 4 | 14 | 110 | 1 |  |  | 1 | 116
MnROAD Mainline - Interstate 94 | 06/17/2002 | MON | Driving | Vehicles on all day | 2809 | 4277 | 10625 | 3255 | 13880 |  | 70 | 73 | 7407 | 2999 | 197 | 450 | 165 | 19 | 109 | 2090 | 161 | 54 | 5 | 5 | 146
MnROAD Mainline - Interstate 94 | 06/17/2002 | MON | Passing | Vehicles on all day | 717 | 1083 | 11541 | 930 | 12471 |  | 70 | 150 | 8347 | 2895 | 71 | 235 | 21 | 7 | 31 | 512 | 48 | 3 | 2 |  | 149
MnROAD Mainline - Interstate 94 | 06/18/2002 | TUE | Driving | Vehicles on all day | 3155 | 4755 | 10401 | 3536 | 13937 |  | 70 | 96 | 7286 | 2870 | 170 | 445 | 229 | 29 | 122 | 2273 | 164 | 79 | 18 | 7 | 149
MnROAD Mainline - Interstate 94 | 06/18/2002 | TUE | Passing | Vehicles on all day | 848 | 1288 | 11504 | 1052 | 12556 |  | 70 | 127 | 8401 | 2815 | 57 | 253 | 28 | 1 | 33 | 630 | 38 | 7 | 3 | 2 | 161
MnROAD Mainline - Interstate 94 | 06/19/2002 | WED | Driving | Vehicles on all day | 3164 | 4772 | 10507 | 3532 | 14039 |  | 70 | 71 | 7212 | 3061 | 208 | 466 | 187 | 32 | 124 | 2304 | 102 | 83 | 21 | 5 | 163
MnROAD Mainline - Interstate 94 | 06/19/2002 | WED | Passing | Vehicles on all day | 855 | 1304 | 12128 | 1088 | 13216 |  | 70 | 139 | 8744 | 3055 | 47 | 273 | 35 | 9 | 31 | 634 | 53 | 2 | 4 |  | 190
MnROAD Mainline - Interstate 94 | 06/20/2002 | THU | Driving | Vehicles on all day | 3131 | 4717 | 11546 | 3519 | 15065 |  | 70 | 113 | 7927 | 3322 | 211 | 483 | 146 | 34 | 139 | 2281 | 122 | 80 | 17 | 6 | 184
MnROAD Mainline - Interstate 94 | 06/20/2002 | THU | Passing | Vehicles on all day | 1051 | 1588 | 14334 | 1299 | 15633 |  | 70 | 156 | 10331 | 3662 | 76 | 297 | 42 | 6 | 40 | 760 | 61 | 5 | 11 | 1 | 185
MnROAD Mainline - Interstate 94 | 06/21/2002 | FRI | Driving | Vehicles on all day | 2542 | 3839 | 14268 | 2851 | 17119 |  | 70 | 79 | 9841 | 4122 | 152 | 429 | 103 | 25 | 119 | 1881 | 60 | 67 | 12 | 3 | 226
MnROAD Mainline - Interstate 94 | 06/21/2002 | FRI | Passing | Vehicles on all day | 1310 | 2000 | 18855 | 1594 | 20449 |  | 70 | 114 | 13238 | 5252 | 75 | 376 | 41 | 7 | 40 | 997 | 38 | 10 | 8 | 2 | 251
MnROAD Mainline - Interstate 94 | 06/22/2002 | SAT | Driving | Vehicles on all day | 1448 | 2153 | 14443 | 1595 | 16038 |  | 70 | 110 | 10131 | 3956 | 63 | 304 | 50 | 7 | 60 | 1028 | 22 | 47 | 13 | 1 | 246
MnROAD Mainline - Interstate 94 | 06/22/2002 | SAT | Passing | Vehicles on all day | 392 | 579 | 14887 | 524 | 15411 |  | 70 | 166 | 10754 | 3761 | 18 | 192 | 20 | 4 | 24 | 254 | 8 | 1 | 3 |  | 206
MnROAD Mainline - Interstate 94 | 06/23/2002 | SUN | Driving | Vehicles on all day | 1079 | 1619 | 12524 | 1280 | 13804 |  | 70 | 93 | 8903 | 3381 | 87 | 282 | 38 | 18 | 39 | 776 | 8 | 25 | 6 | 1 | 147
MnROAD Mainline - Interstate 94 | 06/23/2002 | SUN | Passing | Vehicles on all day | 268 | 394 | 11989 | 386 | 12375 |  | 70 | 112 | 8872 | 2902 | 35 | 150 | 10 | 5 | 13 | 170 | 2 |  | 1 |  | 103
MnROAD Mainline - Interstate 94 | 06/24/2002 | MON | Driving | Traffic Switch Begin | 122 | 183 | 238 | 125 | 363 |  | 70 | 2 | 165 | 67 | 6 | 12 | 3 | 1 | 5 | 91 | 2 | 4 | 1 | 0 | 4
MnROAD Mainline - Interstate 94 | 06/24/2002 | MON | Passing | Traffic Switch Begin | 17 | 26 | 139 | 19 | 158 |  | 70 | 1 | 102 | 34 | 1 | 3 | 0 |  | 1 | 13 | 0 |  | 0 |  | 1
MnROAD Mainline - Interstate 94 | 06/27/2002 | THU | Driving | Traffic Switch End | 1748 | 2669 | 7246 | 2045 | 9291 |  | 70 | 64 | 4909 | 2165 | 113 | 300 | 103 | 18 | 92 | 1317 | 66 | 26 | 7 | 3 | 108
MnROAD Mainline - Interstate 94 | 06/27/2002 | THU | Passing | Traffic Switch End | 678 | 1038 | 9642 | 854 | 10496 |  | 70 | 101 | 6904 | 2506 | 40 | 203 | 29 | 4 | 22 | 512 | 39 | 4 | 1 |  | 132
MnROAD Mainline - Interstate 94 | 06/28/2002 | FRI | Driving | Vehicles on all day | 3052 | 4523 | 14128 | 3475 | 17603 |  | 70 | 129 | 9466 | 4197 | 207 | 542 | 210 | 25 | 163 | 2061 | 152 | 81 | 24 | 10 | 336
MnROAD Mainline - Interstate 94 | 06/28/2002 | FRI | Passing | Vehicles on all day | 1140 | 1704 | 20098 | 1482 | 21580 |  | 70 | 208 | 14028 | 5519 | 116 | 382 | 68 | 8 | 59 | 761 | 77 | 5 | 5 | 1 | 343
MnROAD Mainline - Interstate 94 | 06/29/2002 | SAT | Driving | Vehicles on all day | 1556 | 2320 | 14976 | 1739 | 16715 |  | 70 | 145 | 10294 | 4226 | 103 | 305 | 45 | 27 | 76 | 1091 | 35 | 40 | 14 | 3 | 311
MnROAD Mainline - Interstate 94 | 06/29/2002 | SAT | Passing | Vehicles on all day | 502 | 733 | 16490 | 660 | 17150 |  | 70 | 176 | 11805 | 4273 | 32 | 220 | 21 | 4 | 41 | 312 | 22 | 1 | 6 | 1 | 236
MnROAD Mainline - Interstate 94 | 06/30/2002 | SUN | Driving | Vehicles on all day | 1156 | 1738 | 12495 | 1358 | 13853 |  | 70 | 103 | 8750 | 3471 | 91 | 272 | 43 | 26 | 50 | 830 | 13 | 30 | 3 |  | 171
MnROAD Mainline - Interstate 94 | 06/30/2002 | SUN | Passing | Vehicles on all day | 248 | 362 | 12018 | 356 | 12374 |  | 70 | 153 | 8922 | 2832 | 20 | 152 | 11 | 3 | 11 | 156 | 1 | 1 | 1 |  | 111
MnROAD Mainline - Interstate 94 | 07/01/2002 | MON | Driving | Vehicles on all day | 2818 | 4240 | 10763 | 3316 | 14079 |  | 70 | 100 | 7338 | 3152 | 216 | 505 | 199 | 25 | 145 | 1997 | 155 | 61 | 10 | 3 | 173
MnROAD Mainline - Interstate 94 | 07/01/2002 | MON | Passing | Vehicles on all day | 843 | 1288 | 12365 | 1067 | 13432 |  | 70 | 109 | 8897 | 3194 | 44 | 259 | 53 | 6 | 26 | 625 | 47 | 4 | 1 | 2 | 165
MnROAD Mainline - Interstate 94 | 07/02/2002 | TUE | Driving | Vehicles on all day | 3260 | 4889 | 11332 | 3681 | 15013 |  | 70 | 84 | 7731 | 3340 | 204 | 500 | 191 | 19 | 157 | 2327 | 174 | 82 | 19 | 8 | 177
MnROAD Mainline - Interstate 94 | 07/02/2002 | TUE | Passing | Vehicles on all day | 1026 | 1548 | 13669 | 1296 | 14965 |  | 70 | 145 | 9748 | 3583 | 49 | 316 | 53 | 10 | 39 | 733 | 83 | 8 | 4 | 1 | 193
MnROAD Mainline - Interstate 94 | 07/03/2002 | WED | Driving | Vehicles on all day | 2869 | 4284 | 15141 | 3288 | 18429 |  | 70 | 122 | 10196 | 4487 | 185 | 549 | 162 | 25 | 167 | 2015 | 88 | 74 | 20 | 3 | 336
MnROAD Mainline - Interstate 94 | 07/03/2002 | WED | Passing | Vehicles on all day | 1073 | 1614 | 22017 | 1370 | 23387 |  | 70 | 190 | 15599 | 5893 | 52 | 378 | 48 | 17 | 70 | 756 | 37 | 4 | 7 | 1 | 335
MnROAD Mainline - Interstate 94 | 07/04/2002 | THU | Driving | Vehicles on all day | 1356 | 2029 | 13431 | 1462 | 14893 |  | 70 | 142 | 9518 | 3553 | 41 | 246 | 21 | 15 | 75 | 996 | 13 | 41 | 14 |  | 218
MnROAD Mainline - Interstate 94 | 07/04/2002 | THU | Passing | Vehicles on all day | 325 | 470 | 13802 | 428 | 14230 |  | 70 | 162 | 10056 | 3399 | 22 | 149 | 18 | 1 | 33 | 193 | 7 | 4 | 1 |  | 185
MnROAD Mainline - Interstate 94 | 07/05/2002 | FRI | Driving | Vehicles on all day | 1751 | 2648 | 13112 | 2031 | 15143 |  | 70 | 123 | 9234 | 3543 | 127 | 363 | 67 | 18 | 86 | 1295 | 28 | 41 | 5 | 1 | 212
MnROAD Mainline - Interstate 94 | 07/05/2002 | FRI | Passing | Vehicles on all day | 523 | 792 | 14333 | 656 | 14989 |  | 70 | 167 | 10486 | 3487 | 25 | 185 | 16 | 8 | 24 | 378 | 15 | 3 | 1 | 1 | 193
MnROAD Mainline - Interstate 94 | 07/06/2002 | SAT | Driving | Vehicles on all day | 1039 | 1531 | 12250 | 1108 | 13358 |  | 70 | 113 | 8734 | 3153 | 70 | 188 | 38 | 9 | 38 | 702 | 13 | 36 | 12 | 2 | 250
MnROAD Mainline - Interstate 94 | 07/06/2002 | SAT | Passing | Vehicles on all day | 284 | 412 | 10413 | 380 | 10793 |  | 70 | 108 | 7660 | 2501 | 13 | 136 | 18 | 1 | 28 | 174 | 6 | 3 | 1 |  | 144
MnROAD Mainline - Interstate 94 | 07/07/2002 | SUN | Driving | Vehicles on all day | 851 | 1285 | 10615 | 1012 | 11627 |  | 70 | 97 | 7724 | 2677 | 61 | 217 | 34 | 17 | 31 | 622 | 8 | 19 | 2 | 1 | 117
MnROAD Mainline - Interstate 94 | 07/07/2002 | SUN | Passing | Vehicles on all day | 147 | 206 | 8149 | 220 | 8369 |  | 70 | 118 | 6132 | 1833 | 10 | 101 | 5 | 2 | 18 | 81 | 1 |  | 2 |  | 66
MnROAD Mainline - Interstate 94 | 07/08/2002 | MON | Driving | Vehicles on all day | 2672 | 4077 | 10431 | 3069 | 13500 |  | 70 | 91 | 7200 | 2998 | 185 | 447 | 150 | 20 | 103 | 2023 | 74 | 52 | 6 | 9 | 142
MnROAD Mainline - Interstate 94 | 07/08/2002 | MON | Passing | Vehicles on all day | 706 | 1077 | 11400 | 907 | 12307 |  | 70 | 136 | 8254 | 2870 | 40 | 237 | 37 | 7 | 22 | 525 | 34 | 4 | 1 |  | 140
MnROAD Mainline - Interstate 94 | 07/09/2002 | TUE | Driving | Vehicles on all day | 3102 | 4664 | 10376 | 3497 | 13873 |  | 70 | 78 | 7269 | 2878 | 197 | 517 | 179 | 21 | 125 | 2247 | 102 | 75 | 26 | 8 | 151
MnROAD Mainline - Interstate 94 | 07/09/2002 | TUE | Passing | Vehicles on all day | 790 | 1209 | 11886 | 1013 | 12899 |  | 70 | 175 | 8497 | 3052 | 51 | 253 | 44 | 4 | 31 | 591 | 35 | 1 | 2 | 1 | 162
MnROAD Mainline - Interstate 94 | 07/10/2002 | WED | Driving | Traffic Switch Begin | 1265 | 1896 | 4250 | 1393 | 5643 |  | 70 | 20 | 3015 | 1131 | 87 | 186 | 57 | 11 | 53 | 908 | 42 | 34 | 13 | 2 | 84
MnROAD Mainline - Interstate 94 | 07/10/2002 | WED | Passing | Traffic Switch Begin | 571 | 891 | 3681 | 671 | 4352 |  | 70 | 27 | 2509 | 1102 | 40 | 102 | 27 | 4 | 13 | 464 | 16 | 2 | 3 | 1 | 43
MnROAD Mainline - Interstate 94 | 01/31/2011 | MON | Passing | Vehicles on all day | 965 | 1478 | 6683 | 1166 | 7849 |  | 70 |  | 4861 | 1753 | 18 | 237 | 73 | 4 | 46 | 742 | 29 | 12 | 4 | 1 | 69
MnROAD Mainline - Interstate 94 | 02/01/2011 | TUE | Driving | Vehicles on all day | 2867 | 4381 | 7881 | 3009 | 10890 |  | 70 | 651 | 4300 | 1997 | 15 | 404 | 102 | 28 | 126 | 2183 | 62 | 65 | 22 | 2 | 933
MnROAD Mainline - Interstate 94 | 02/01/2011 | TUE | Passing | Vehicles on all day | 933 | 1416 | 9767 | 1099 | 10866 |  | 70 | 2 | 7164 | 2537 | 4 | 232 | 48 | 2 | 38 | 711 | 41 | 20 | 3 |  | 64
MnROAD Mainline - Interstate 94 | 02/02/2011 | WED | Driving | Vehicles on all day | 2549 | 3874 | 8713 | 2828 | 11541 |  | 70 | 1227 | 4267 | 2778 | 24 | 464 | 93 | 16 | 135 | 1940 | 81 | 54 | 21 |  | 441
MnROAD Mainline - Interstate 94 | 02/02/2011 | WED | Passing | Vehicles on all day | 542 | 823 | 9826 | 659 | 10485 |  | 70 | 2 | 7375 | 2417 | 10 | 147 | 30 | 2 | 25 | 410 | 25 | 5 | 5 |  | 32
MnROAD Mainline - Interstate 94 | 02/03/2011 | THU | Driving | Vehicles on all day | 2964 | 4529 | 8909 | 3319 | 12228 |  | 70 | 1114 | 4581 | 2800 | 26 | 455 | 108 | 28 | 165 | 2273 | 197 | 45 | 21 | 1 | 414
MnROAD Mainline - Interstate 94 | 02/03/2011 | THU | Passing | Vehicles on all day | 744 | 1141 | 11042 | 922 | 11964 |  | 70 | 3 | 8129 | 2875 | 7 | 198 | 38 | 3 | 39 | 579 | 51 | 1 | 6 |  | 35
MnROAD Mainline - Interstate 94 | 02/04/2011 | FRI | Driving | Vehicles on all day | 2955 | 4462 | 10199 | 3205 | 13404 |  | 70 | 909 | 5731 | 2864 | 22 | 426 | 117 | 23 | 164 | 2158 | 205 | 61 | 26 | 3 | 695
MnROAD Mainline - Interstate 94 | 02/04/2011 | FRI | Passing | Vehicles on all day | 966 | 1455 | 14932 | 1244 | 16176 |  | 70 | 3 | 10835 | 4003 | 27 | 297 | 82 | 6 | 56 | 685 | 80 | 9 | 2 |  | 91
MnROAD Mainline - Interstate 94 | 02/05/2011 | SAT | Driving | Vehicles on all day | 1642 | 2444 | 9063 | 1607 | 10670 |  | 70 | 1034 | 4651 | 2279 | 19 | 183 | 40 | 26 | 52 | 1078 | 143 | 37 | 17 | 12 | 1099
MnROAD Mainline - Interstate 94 | 02/05/2011 | SAT | Passing | Vehicles on all day | 256 | 371 | 10311 | 340 | 10651 |  | 70 |  | 7794 | 2503 | 6 | 111 | 12 | 1 | 22 | 168 | 14 | 5 | 1 |  | 14
MnROAD Mainline - Interstate 94 | 02/06/2011 | SUN | Driving | Vehicles on all day | 1228 | 1898 | 8446 | 1126 | 9572 |  | 70 | 792 | 4805 | 1558 | 14 | 72 | 57 | 34 | 36 | 868 | 16 | 11 | 14 | 4 | 1291
MnROAD Mainline - Interstate 94 | 02/06/2011 | SUN | Passing | Vehicles on all day | 185 | 275 | 8204 | 250 | 8454 |  | 70 |  | 6344 | 1840 | 5 | 82 | 12 | 1 | 15 | 129 | 4 |  | 2 |  | 20
MnROAD Mainline - Interstate 94 | 02/07/2011 | MON | Driving | Vehicles on all day | 2926 | 4470 | 8656 | 3212 | 11868 |  | 70 | 1251 | 4098 | 2561 | 13 | 425 | 110 | 31 | 128 | 2201 | 237 | 48 | 16 | 3 | 746
MnROAD Mainline - Interstate 94 | 02/07/2011 | MON | Passing | Vehicles on all day | 610 | 930 | 10696 | 780 | 11476 |  | 70 | 1 | 8070 | 2571 | 6 | 182 | 36 | 2 | 37 | 460 | 54 | 2 | 1 |  | 54
MnROAD Mainline - Interstate 94 | 02/08/2011 | TUE | Driving | Vehicles on all day | 3365 | 5049 | 8369 | 3716 | 12085 |  | 70 | 824 | 4489 | 2844 | 18 | 589 | 77 | 27 | 156 | 2494 | 231 | 88 | 36 |  | 212
MnROAD Mainline - Interstate 94 | 02/08/2011 | TUE | Passing | Vehicles on all day | 655 | 984 | 10235 | 803 | 11038 |  | 70 | 2 | 7708 | 2475 | 11 | 189 | 32 | 5 | 35 | 479 | 38 | 5 | 9 |  | 50
MnROAD Mainline - Interstate 94 | 02/09/2011 | WED | Driving | Vehicles on all day | 3504 | 5257 | 8488 | 3859 | 12347 |  | 70 | 670 | 4891 | 2706 | 21 | 590 | 88 | 18 | 186 | 2598 | 229 | 96 | 33 |  | 221
MnROAD Mainline - Interstate 94 | 02/09/2011 | WED | Passing | Vehicles on all day | 692 | 1048 | 10498 | 848 | 11346 |  | 70 | 1 | 7889 | 2572 | 8 | 179 | 44 | 1 | 36 | 515 | 54 | 6 | 5 |  | 36
MnROAD Mainline - Interstate 94 | 02/10/2011 | THU | Driving | Vehicles on all day | 3483 | 5246 | 9036 | 3941 | 12977 |  | 70 | 585 | 5478 | 2797 | 21 | 644 | 105 | 16 | 198 | 2607 | 241 | 77 | 28 | 4 | 176
MnROAD Mainline - Interstate 94 | 02/10/2011 | THU | Passing | Vehicles on all day | 693 | 1053 | 11634 | 857 | 12491 |  | 70 | 1 | 8646 | 2949 | 4 | 193 | 41 | 2 | 29 | 521 | 57 | 5 | 5 |  | 38
MnROAD Mainline - Interstate 94 | 02/11/2011 | FRI | Driving | Vehicles on all day | 3181 | 4797 | 11304 | 3540 | 14844 |  | 70 | 790 | 6770 | 3417 | 17 | 556 | 112 | 27 | 167 | 2369 | 189 | 77 | 24 | 2 | 327
MnROAD Mainline - Interstate 94 | 02/11/2011 | FRI | Passing | Vehicles on all day | 737 | 1117 | 15220 | 951 | 16171 |  | 70 |  | 11229 | 3943 | 12 | 256 | 27 | 3 | 44 | 559 | 43 | 5 | 2 |  | 48
MnROAD Mainline - Interstate 94 | 02/12/2011 | SAT | Driving | Vehicles on all day | 1580 | 2381 | 11212 | 1601 | 12813 |  | 70 | 1176 | 6301 | 3048 | 19 | 206 | 40 | 24 | 80 | 1138 | 34 | 40 | 15 | 5 | 687
MnROAD Mainline - Interstate 94 | 02/12/2011 | SAT | Passing | Vehicles on all day | 228 | 339 | 10258 | 313 | 10571 |  | 70 | 1 | 7811 | 2428 | 11 | 107 | 8 | 2 | 17 | 162 | 4 | 2 |  |  | 18
MnROAD Mainline - Interstate 94 | 02/13/2011 | SUN | Driving | Vehicles on all day | 1370 | 2136 | 10550 | 1342 | 11892 |  | 70 | 1156 | 5761 | 2376 | 12 | 132 | 33 | 35 | 58 | 1025 | 28 | 12 | 6 | 1 | 1257
MnROAD Mainline - Interstate 94 | 02/13/2011 | SUN | Passing | Vehicles on all day | 192 | 277 | 10356 | 269 | 10625 |  | 70 | 1 | 7876 | 2468 | 8 | 102 | 12 | 1 | 16 | 122 | 4 | 3 | 1 |  | 11
MnROAD Mainline - Interstate 94 | 02/14/2011 | MON | Driving | Traffic Switch Begin | 1660 | 2544 | 5333 | 1751 | 7084 |  | 70 | 716 | 2482 | 1422 | 10 | 234 | 67 | 29 | 69 | 1245 | 54 | 23 | 9 | 11 | 713
MnROAD Mainline - Interstate 94 | 02/14/2011 | MON | Passing | Traffic Switch Begin | 365 | 551 | 6112 | 493 | 6605 |  | 70 |  | 4649 | 1434 | 4 | 154 | 22 | 2 | 22 | 272 | 15 | 1 | 2 |  | 28
MnROAD Mainline - Interstate 94 | 02/16/2011 | WED | Driving | Traffic Switch End | 1148 | 1647 | 2477 | 1051 | 3528 |  | 70 | 259 | 1143 | 629 | 8 | 117 | 39 | 12 | 39 | 706 | 42 | 31 | 14 | 43 | 445
MnROAD Mainline - Interstate 94 | 02/16/2011 | WED | Passing | Traffic Switch End | 540 | 813 | 7992 | 705 | 8697 |  | 70 |  | 5902 | 2050 | 5 | 197 | 45 | 3 | 31 | 391 | 24 | 3 | 3 | 2 | 40
MnROAD Mainline - Interstate 94 | 02/17/2011 | THU | Driving | Vehicles on all day | 3 | 4 | 35 | 3 | 38 |  | 70 |  | 25 | 2 |  | 1 |  | 1 |  | 1 |  |  |  |  | 8
MnROAD Mainline - Interstate 94 | 02/17/2011 | THU | Passing | Vehicles on all day | 701 | 1058 | 11353 | 924 | 12277 |  | 70 | 1 | 8429 | 2871 | 13 | 255 | 45 | 3 | 50 | 515 | 36 | 5 | 2 |  | 52
MnROAD Mainline - Interstate 94 | 02/18/2011 | FRI | Driving | Vehicles on all day | 1568 | 2248 | 5344 | 1432 | 6776 |  | 70 | 564 | 2707 | 1412 | 19 | 153 | 39 | 15 | 59 | 958 | 72 | 54 | 17 | 46 | 661
MnROAD Mainline - Interstate 94 | 02/18/2011 | FRI | Passing | Vehicles on all day | 842 | 1248 | 15974 | 1053 | 17027 |  | 70 | 1 | 11755 | 4157 | 26 | 276 | 46 | 5 | 53 | 588 | 37 | 14 | 7 | 1 | 61
MnROAD Mainline - Interstate 94 | 02/19/2011 | SAT | Driving | Vehicles on all day | 1594 | 2376 | 10867 | 1529 | 12396 |  | 70 | 1277 | 5627 | 2943 | 18 | 200 | 35 | 16 | 69 | 1086 | 31 | 32 | 30 | 12 | 1020
MnROAD Mainline - Interstate 94 | 02/19/2011 | SAT | Passing | Vehicles on all day | 259 | 383 | 12267 | 369 | 12636 |  | 70 |  | 9191 | 3055 | 13 | 133 | 10 | 3 | 24 | 181 | 4 | 1 |  |  | 21
MnROAD Mainline - Interstate 94 | 02/20/2011 | SUN | Driving | Vehicles on all day | 881 | 1356 | 7310 | 971 | 8281 |  | 70 | 571 | 3923 | 2229 | 18 | 190 | 40 | 8 | 41 | 652 | 9 | 9 | 4 |  | 587
MnROAD Mainline - Interstate 94 | 02/20/2011 | SUN | Passing | Vehicles on all day | 136 | 204 | 4213 | 198 | 4411 |  | 70 |  | 3045 | 1158 | 5 | 75 | 10 | 1 | 5 | 99 | 3 |  |  |  | 10
MnROAD Mainline - Interstate 94 | 02/21/2011 | MON | Driving | Vehicles on all day | 1726 | 2631 | 6981 | 2024 | 9005 |  | 70 | 90 | 4109 | 2374 | 48 | 410 | 92 | 3 | 110 | 1303 | 22 | 23 | 13 |  | 408
MnROAD Mainline - Interstate 94 | 02/21/2011 | MON | Passing | Vehicles on all day | 976 | 1455 | 5859 | 1300 | 7159 |  | 70 |  | 3973 | 1784 | 81 | 379 | 72 |  | 43 | 674 | 32 | 13 | 6 |  | 102
MnROAD Mainline - Interstate 94 | 02/22/2011 | TUE | Driving | Vehicles on all day | 2055 | 3077 | 5576 | 2138 | 7714 |  | 70 | 369 | 3232 | 1237 | 20 | 325 | 60 | 29 | 89 | 1459 | 71 | 53 | 23 | 9 | 738
MnROAD Mainline - Interstate 94 | 02/22/2011 | TUE | Passing | Vehicles on all day | 842 | 1264 | 11056 | 1050 | 12106 |  | 70 |  | 8125 | 2877 | 8 | 276 | 41 |  | 49 | 623 | 34 | 14 | 4 | 1 | 54
MnROAD Mainline - Interstate 94 | 02/23/2011 | WED | Driving | Vehicles on all day | 1727 | 2534 | 3339 | 1625 | 4964 |  | 70 | 341 | 1496 | 874 | 8 | 158 | 57 | 26 | 62 | 1148 | 58 | 47 | 32 | 29 | 628
MnROAD Mainline - Interstate 94 | 02/23/2011 | WED | Passing | Vehicles on all day | 706 | 1061 | 10460 | 879 | 11339 |  | 70 |  | 7845 | 2563 | 6 | 224 | 45 | 3 | 32 | 516 | 38 | 8 | 6 | 1 | 52
MnROAD Mainline - Interstate 94 | 02/24/2011 | THU | Driving | Vehicles on all day | 3294 | 4971 | 8860 | 3315 | 12175 |  | 70 | 1106 | 4106 | 2417 | 25 | 379 | 108 | 33 | 140 | 2394 | 103 | 88 | 26 | 19 | 1231
MnROAD Mainline - Interstate 94 | 02/24/2011 | THU | Passing | Vehicles on all day | 761 | 1159 | 12295 | 955 | 13250 |  | 70 | 1 | 8927 | 3320 | 11 | 228 | 39 | 7 | 44 | 582 | 35 | 2 | 7 |  | 47
MnROAD Mainline - Interstate 94 | 02/25/2011 | FRI | Driving | Vehicles on all day | 3201 | 4864 | 11341 | 3295 | 14636 |  | 70 | 1377 | 5307 | 3242 | 24 | 433 | 102 | 27 | 126 | 2356 | 123 | 76 | 23 | 5 | 1415
MnROAD Mainline - Interstate 94 | 02/25/2011 | FRI | Passing | Vehicles on all day | 738 | 1113 | 14811 | 916 | 15727 |  | 70 | 1 | 11002 | 3755 | 16 | 231 | 37 | 4 | 33 | 548 | 33 | 8 | 5 | 1 | 53
MnROAD Mainline - Interstate 94 | 02/26/2011 | SAT | Driving | Vehicles on all day | 1476 | 2229 | 10702 | 1599 | 12301 |  | 70 | 890 | 6164 | 3080 | 22 | 287 | 63 | 19 | 70 | 1068 | 22 | 30 | 17 | 1 | 568
MnROAD Mainline - Interstate 94 | 02/26/2011 | SAT | Passing | Vehicles on all day | 420 | 644 | 9906 | 494 | 10400 |  | 70 |  | 7313 | 2567 | 9 | 101 | 16 |  | 15 | 333 | 13 | 3 | 4 |  | 26
MnROAD Mainline - Interstate 94 | 02/27/2011 | SUN | Driving | Vehicles on all day | 1356 | 2098 | 9275 | 1350 | 10625 |  | 70 | 1089 | 4776 | 2301 | 15 | 158 | 28 | 24 | 70 | 1012 | 18 | 11 | 9 | 5 | 1109
MnROAD Mainline - Interstate 94 | 02/27/2011 | SUN | Passing | Vehicles on all day | 179 | 268 | 10121 | 256 | 10377 |  | 70 |  | 7720 | 2385 | 3 | 98 | 8 | 1 | 14 | 131 | 1 |  |  |  | 16
MnROAD Mainline - Interstate 94 | 02/28/2011 | MON | Driving | Vehicles on all day | 3039 | 4680 | 9499 | 3308 | 12807 |  | 70 | 1433 | 4298 | 2685 | 16 | 480 | 126 | 34 | 128 | 2336 | 125 | 46 | 13 | 4 | 1083
MnROAD Mainline - Interstate 94 | 02/28/2011 | MON | Passing | Vehicles on all day | 541 | 813 | 10568 | 742 | 11310 |  | 70 | 1 | 8011 | 2525 | 9 | 233 | 36 | 1 | 33 | 393 | 33 | 2 | 2 |  | 31
MnROAD Mainline - Interstate 94 | 03/01/2011 | TUE | Driving | Vehicles on all day | 3314 | 5024 | 9152 | 3453 | 12605 |  | 70 | 1164 | 4329 | 2517 | 29 | 436 | 107 | 44 | 168 | 2445 | 112 | 85 | 26 | 1 | 1142
MnROAD Mainline - Interstate 94 | 03/01/2011 | TUE | Passing | Vehicles on all day | 712 | 1094 | 10949 | 881 | 11830 |  | 70 |  | 8195 | 2704 | 7 | 200 | 50 | 1 | 35 | 557 | 23 | 5 | 2 | 1 | 50
MnROAD Mainline - Interstate 94 | 03/02/2011 | WED | Driving | Vehicles on all day | 3578 | 5434 | 9107 | 3748 | 12855 |  | 70 | 1343 | 4348 | 2568 | 31 | 466 | 108 | 34 | 195 | 2710 | 79 | 85 | 38 | 2 | 848
MnROAD Mainline - Interstate 94 | 03/02/2011 | WED | Passing | Vehicles on all day | 674 | 1027 | 10867 | 851 | 11718 |  | 70 | 1 | 8098 | 2725 | 13 | 199 | 42 | 2 | 40 | 511 | 37 | 3 | 3 | 1 | 43
MnROAD Mainline - Interstate 94 | 03/03/2011 | THU | Driving | Vehicles on all day | 3667 | 5551 | 9570 | 3760 | 13330 |  | 70 | 1318 | 4354 | 2708 | 21 | 458 | 129 | 33 | 158 | 2710 | 113 | 98 | 37 | 3 | 1190
MnROAD Mainline - Interstate 94 | 03/03/2011 | THU | Passing | Vehicles on all day | 688 | 1043 | 11471 | 876 | 12347 |  | 70 |  | 8412 | 3021 | 10 | 225 | 35 | 4 | 47 | 522 | 24 | 6 | 3 |  | 38
MnROAD Mainline - Interstate 94 | 03/04/2011 | FRI | Driving | Vehicles on all day | 3154 | 4757 | 10961 | 3161 | 14122 |  | 70 | 1310 | 5215 | 2970 | 34 | 383 | 107 | 30 | 128 | 2259 | 96 | 85 | 31 | 8 | 1466
MnROAD Mainline - Interstate 94 | 03/04/2011 | FRI | Passing | Vehicles on all day | 578 | 868 | 14005 | 777 | 14782 |  | 70 | 2 | 10486 | 3464 | 10 | 250 | 41 |  | 35 | 421 | 13 | 4 | 3 |  | 53
MnROAD Mainline - Interstate 94 | 03/05/2011 | SAT | Driving | Vehicles on all day | 1667 | 2523 | 11953 | 1606 | 13559 |  | 70 | 1523 | 5970 | 3133 | 18 | 218 | 39 | 21 | 61 | 1167 | 22 | 41 | 17 | 2 | 1327
MnROAD Mainline - Interstate 94 | 03/05/2011 | SAT | Passing | Vehicles on all day | 240 | 354 | 11128 | 341 | 11469 |  | 70 | 1 | 8355 | 2760 | 11 | 125 | 16 | 3 | 15 | 165 | 4 | 1 | 1 |  | 12
MnROAD Mainline - Interstate 94 | 03/06/2011 | SUN | Driving | Vehicles on all day | 876 | 1367 | 6696 | 901 | 7597 |  | 70 | 754 | 3446 | 1794 | 14 | 120 | 25 | 11 | 37 | 669 | 15 | 6 | 4 |  | 702
MnROAD Mainline - Interstate 94 | 03/06/2011 | SUN | Passing | Vehicles on all day | 309 | 444 | 9066 | 477 | 9543 |  | 70 |  | 6775 | 2241 | 27 | 215 | 20 | 1 | 17 | 189 | 3 | 2 | 3 |  | 50
MnROAD Mainline - Interstate 94 | 03/07/2011 | MON | Driving | Vehicles on all day | 2324 | 3547 | 7535 | 2416 | 9951 |  | 70 | 810 | 3626 | 1860 | 20 | 310 | 73 | 86 | 114 | 1687 | 62 | 42 | 14 | 8 | 1239
MnROAD Mainline - Interstate 94 | 03/07/2011 | MON | Passing | Vehicles on all day | 602 | 921 | 9774 | 773 | 10547 |  | 70 |  | 7361 | 2370 | 6 | 194 | 36 | 5 | 41 | 465 | 22 | 3 | 1 |  | 43
MnROAD Mainline - Interstate 94 | 03/08/2011 | TUE | Driving | Vehicles on all day | 3206 | 4825 | 8037 | 3248 | 11285 |  | 70 | 995 | 3755 | 2002 | 23 | 344 | 87 | 165 | 124 | 2245 | 132 | 75 | 34 | 19 | 1285
MnROAD Mainline - Interstate 94 | 03/08/2011 | TUE | Passing | Vehicles on all day | 672 | 999 | 10187 | 893 | 11080 |  | 70 |  | 7583 | 2567 | 9 | 259 | 38 | 17 | 50 | 470 | 39 | 5 | 4 | 2 | 37
MnROAD Mainline - Interstate 94 | 03/09/2011 | WED | Driving | Vehicles on all day | 2530 | 3887 | 4098 | 2509 | 6607 |  | 70 | 3 | 854 | 775 | 96 | 307 | 79 | 11 | 80 | 1780 | 106 | 15 | 13 | 22 | 2466
MnROAD Mainline - Interstate 94 | 03/09/2011 | WED | Passing | Vehicles on all day | 712 | 1065 | 9860 | 881 | 10741 |  | 70 | 1 | 7321 | 2441 | 11 | 224 | 45 | 11 | 35 | 504 | 34 | 10 | 6 | 1 | 97
MnROAD Mainline - Interstate 94 | 03/10/2011 | THU | Driving | Vehicles on all day | 3674 | 5475 | 6811 | 3612 | 10423 |  | 70 | 4 | 2270 | 1762 | 119 | 428 | 132 | 109 | 156 | 2364 | 155 | 76 | 44 | 29 | 2775
MnROAD Mainline - Interstate 94 | 03/10/2011 | THU | Passing | Vehicles on all day | 754 | 1151 | 12270 | 974 | 13244 |  | 70 | 2 | 9170 | 2984 | 7 | 257 | 45 | 9 | 45 | 572 | 35 | 2 | 2 |  | 114
MnROAD Mainline - Interstate 94 | 03/11/2011 | FRI | Driving | Vehicles on all day | 3253 | 4902 | 8081 | 3233 | 11314 |  | 70 | 4 | 3166 | 2177 | 143 | 397 | 104 | 60 | 121 | 2157 | 148 | 69 | 26 | 8 | 2734
MnROAD Mainline - Interstate 94 | 03/11/2011 | FRI | Passing | Vehicles on all day | 757 | 1139 | 14630 | 993 | 15623 |  | 70 | 2 | 10838 | 3663 | 12 | 278 | 60 | 17 | 42 | 534 | 42 | 2 | 5 | 1 | 127
MnROAD Mainline - Interstate 94 | 03/12/2011 | SAT | Driving | Vehicles on all day | 1622 | 2435 | 7746 | 1383 | 9129 |  | 70 | 2 | 3148 | 1720 | 96 | 178 | 41 | 3 | 50 | 942 | 21 | 35 | 8 | 9 | 2876
MnROAD Mainline - Interstate 94 | 03/12/2011 | SAT | Passing | Vehicles on all day | 268 | 400 | 9635 | 349 | 9984 |  | 70 | 1 | 7193 | 2371 | 5 | 109 | 25 | 5 | 15 | 183 | 3 | 3 | 1 |  | 70
MnROAD Mainline - Interstate 94 | 03/13/2011 | SUN | Driving | Vehicles on all day | 1717 | 2589 | 8385 | 1492 | 9877 |  | 70 | 1 | 3692 | 2200 | 76 | 140 | 29 | 6 | 83 | 1075 | 27 | 27 | 23 | 6 | 2492
MnROAD Mainline - Interstate 94 | 03/13/2011 | SUN | Passing | Vehicles on all day | 221 | 322 | 10726 | 286 | 11012 |  | 70 |  | 7983 | 2663 | 1 | 107 | 6 |  | 16 | 145 | 6 | 2 | 3 |  | 80
MnROAD Mainline - Interstate 94 | 03/14/2011 | MON | Driving | Traffic Switch Begin | 2021 | 3075 | 5475 | 2169 | 7644 |  | 70 | 1 | 3080 | 1614 | 54 | 304 | 69 | 12 | 107 | 1493 | 75 | 35 | 13 | 7 | 780
MnROAD Mainline - Interstate 94 | 03/14/2011 | MON | Passing | Traffic Switch Begin | 393 | 596 | 7204 | 519 | 7723 |  | 70 |  | 5415 | 1746 | 7 | 147 | 26 | 3 | 25 | 291 | 18 | 1 | 2 |  | 42
MnROAD Mainline - Interstate 94 | 03/29/2011 | TUE | Driving | Traffic Switch End | 762 | 1130 | 1654 | 779 | 2433 |  | 70 | 4 | 1094 | 460 | 7 | 94 | 24 | 7 | 31 | 542 | 35 | 26 | 8 | 5 | 96
MnROAD Mainline - Interstate 94 | 03/29/2011 | TUE | Passing | Traffic Switch End | 319 | 484 | 4798 | 408 | 5206 |  | 70 | 0 | 3542 | 1236 | 6 | 105 | 17 | 2 | 19 | 242 | 14 | 3 | 0 |  | 20
MnROAD Mainline - Interstate 94 | 03/30/2011 | WED | Driving | Vehicles on all day | 511 | 712 | 572 | 468 | 1040 |  | 70 | 11 | 344 | 98 | 10 | 57 | 15 | 3 | 13 | 287 | 36 | 30 | 8 | 9 | 119
MnROAD Mainline - Interstate 94 | 03/30/2011 | WED | Passing | Vehicles on all day | 796 | 1202 | 12043 | 1009 | 13052 |  | 70 | 3 | 8954 | 3042 | 9 | 266 | 36 | 1 | 54 | 600 | 30 | 6 | 7 |  | 44
MnROAD Mainline - Interstate 94 | 03/31/2011 | THU | Driving | Vehicles on all day | 1002 | 1389 | 4301 | 822 | 5123 |  | 70 | 478 | 2077 | 839 | 4 | 94 | 33 | 17 | 36 | 488 | 59 | 7 | 19 | 65 | 907
MnROAD Mainline - Interstate 94 | 03/31/2011 | THU | Passing | Vehicles on all day | 824 | 1259 | 12784 | 1039 | 13823 |  | 70 | 1 | 9322 | 3424 | 10 | 251 | 52 | 1 | 53 | 640 | 23 | 4 | 4 | 1 | 37
MnROAD Mainline - Interstate 94 | 04/01/2011 | FRI | Driving | Vehicles on all day | 235 | 310 | 3148 | 156 | 3304 |  | 70 | 74 | 1551 | 723 | 3 | 43 | 4 | 23 | 32 | 28 | 5 |  | 3 | 15 | 800
MnROAD Mainline - Interstate 94 | 04/01/2011 | FRI | Passing | Vehicles on all day | 607 | 893 | 12934 | 851 | 13785 |  | 70 | 2 | 9478 | 3388 | 35 | 292 | 44 | 2 | 38 | 403 | 28 | 4 | 5 |  | 66
MnROAD Mainline - Interstate 94 | 04/02/2011 | SAT | Driving | Vehicles on all day | 72 | 96 | 2504 | 93 | 2597 |  | 70 |  | 1657 | 743 |  | 32 | 2 | 2 | 30 | 26 |  | 1 |  |  | 104
MnROAD Mainline - Interstate 94 | 04/02/2011 | SAT | Passing | Vehicles on all day | 205 | 298 | 10312 | 299 | 10611 |  | 70 | 9 | 7750 | 2536 | 3 | 127 | 10 |  | 17 | 137 | 2 | 1 | 1 | 1 | 17
MnROAD Mainline - Interstate 94 | 04/03/2011 | SUN | Driving | Vehicles on all day | 47 | 64 | 2330 | 49 | 2379 |  | 70 |  | 1524 | 673 | 1 | 21 | 1 | 2 | 10 | 12 | 1 | 1 |  |  | 133
MnROAD Mainline - Interstate 94 | 04/03/2011 | SUN | Passing | Vehicles on all day | 150 | 215 | 8911 | 219 | 9130 |  | 70 | 2 | 6766 | 2125 | 3 | 92 | 6 |  | 18 | 95 | 3 | 1 | 1 |  | 18
MnROAD Mainline - Interstate 94 | 04/04/2011 | MON | Driving | Vehicles on all day | 3107 | 4728 | 8418 | 3335 | 11753 |  | 70 | 1 | 4736 | 2481 | 83 | 468 | 106 | 19 | 164 | 2296 | 115 | 54 | 20 | 10 | 1200
MnROAD Mainline - Interstate 94 | 05/07/2004 | FRI | Passing | Vehicles on all day | 1146 | 1722 | 19790 | 1472 | 21262 | 0 | 70 | 66 | 14108 | 5341 | 76 | 417 | 38 | 12 | 41 | 814 | 58 | 5 | 8 | 3 | 275 | 0
MnROAD Mainline - Interstate 94 | 05/08/2004 | SAT | Driving | Vehicles on all day | 1620 | 2409 | 13841 | 1821 | 15662 | 0 | 70 | 89 | 9861 | 3736 | 97 | 365 | 29 | 34 | 46 | 1155 | 26 | 53 | 14 | 2 | 155 | 0
MnROAD Mainline - Interstate 94 | 05/08/2004 | SAT | Passing | Vehicles on all day | 363 | 531 | 14212 | 494 | 14706 | 0 | 70 | 65 | 10523 | 3498 | 30 | 178 | 15 | 3 | 19 | 232 | 12 | 0 | 5 | 0 | 126 | 0
MnROAD Mainline - Interstate 94 | 05/09/2004 | SUN | Driving | Vehicles on all day | 1068 | 1622 | 12516 | 1228 | 13744 | 0 | 70 | 46 | 9317 | 3043 | 39 | 252 | 26 | 12 | 36 | 821 | 12 | 23 | 6 | 1 | 110 | 0
MnROAD Mainline - Interstate 94 | 05/09/2004 | SUN | Passing | Vehicles on all day | 208 | 305 | 12057 | 303 | 12360 | 0 | 70 | 43 | 9143 | 2778 | 11 | 141 | 3 | 3 | 7 | 137 | 0 | 0 | 0 | 1 | 93 | 0
MnROAD Mainline - Interstate 94 | 05/10/2004 | MON | Driving | Vehicles on all day | 3356 | 5102 | 9923 | 3925 | 13848 | 0 | 70 | 39 | 6857 | 2831 | 228 | 570 | 219 | 24 | 141 | 2476 | 192 | 61 | 11 | 3 | 196 | 0
MnROAD Mainline - Interstate 94 | 05/10/2004 | MON | Passing | Vehicles on all day | 827 | 1253 | 12210 | 1062 | 13272 | 0 | 70 | 45 | 9092 | 2918 | 46 | 290 | 42 | 8 | 18 | 603 | 45 | 4 | 3 | 3 | 155 | 0
MnROAD Mainline - Interstate 94 | 05/11/2004 | TUE | Driving | Vehicles on all day | 3529 | 5311 | 10056 | 3999 | 14055 | 0 | 70 | 27 | 7109 | 2748 | 249 | 596 | 199 | 33 | 127 | 2556 | 118 | 90 | 20 | 11 | 172 | 0
MnROAD Mainline - Interstate 94 | 05/11/2004 | TUE | Passing | Vehicles on all day | 839 | 1265 | 11980 | 1075 | 13055 | 0 | 70 | 43 | 8867 | 2921 | 49 | 272 | 53 | 4 | 37 | 598 | 52 | 7 | 2 | 1 | 149 | 0
MnROAD Mainline - Interstate 94 | 05/12/2004 | WED | Driving | Vehicles on all day | 3635 | 5477 | 9735 | 4099 | 13834 | 0 | 70 | 15 | 6757 | 2792 | 247 | 543 | 274 | 36 | 123 | 2606 | 147 | 85 | 24 | 14 | 171 | 0
MnROAD Mainline - Interstate 94 | 05/12/2004 | WED | Passing | Vehicles on all day | 936 | 1430 | 12307 | 1156 | 13463 | 0 | 70 | 32 | 9088 | 3036 | 43 | 266 | 51 | 6 | 30 | 705 | 43 | 4 | 5 | 3 | 151 | 0
MnROAD Mainline - Interstate 94 | 05/13/2004 | THU | Driving | Vehicles on all day | 3612 | 5393 | 10981 | 4123 | 15104 | 0 | 70 | 13 | 7495 | 3246 | 292 | 618 | 191 | 33 | 176 | 2535 | 151 | 99 | 20 | 8 | 227 | 0
MnROAD Mainline - Interstate 94 | 05/13/2004 | THU | Passing | Vehicles on all day | 1105 | 1680 | 14629 | 1395 | 16024 | 0 | 70 | 30 | 10516 | 3865 | 62 | 353 | 54 | 9 | 41 | 817 | 46 | 5 | 3 | 5 | 218 | 0
MnROAD Mainline - Interstate 94 | 05/14/2004 | FRI | Driving | Vehicles on all day | 3344 | 4981 | 13626 | 3836 | 17462 | 0 | 70 | 11 | 8930 | 4261 | 216 | 593 | 162 | 35 | 258 | 2325 | 139 | 82 | 21 | 5 | 424 | 0
MnROAD Mainline - Interstate 94 | 05/14/2004 | FRI | Passing | Vehicles on all day | 1155 | 1732 | 19969 | 1472 | 21441 | 0 | 70 | 44 | 13980 | 5567 | 57 | 384 | 45 | 10 | 97 | 805 | 63 | 6 | 3 | 2 | 378 | 0
MnROAD Mainline - Interstate 94 | 05/15/2004 | SAT | Driving | Vehicles on all day | 1646 | 2467 | 13030 | 1815 | 14845 | 0 | 70 | 41 | 9336 | 3433 | 110 | 302 | 54 | 30 | 52 | 1185 | 17 | 49 | 15 | 1 | 220 | 0
MnROAD Mainline - Interstate 94 | 05/15/2004 | SAT | Passing | Vehicles on all day | 327 | 484 | 11591 | 448 | 12039 | 0 | 70 | 26 | 8658 | 2780 | 23 | 157 | 12 | 5 | 24 | 217 | 8 | 0 | 2 | 0 | 127 | 0
MnROAD Mainline - Interstate 94 | 05/16/2004 | SUN | Driving | Vehicles on all day | 1153 | 1744 | 10941 | 1301 | 12242 | 0 | 70 | 32 | 8155 | 2633 | 59 | 236 | 21 | 26 | 40 | 867 | 15 | 30 | 5 | 2 | 121 | 0
MnROAD Mainline - Interstate 94 | 05/16/2004 | SUN | Passing | Vehicles on all day | 204 | 303 | 9108 | 280 | 9388 | 0 | 70 | 40 | 6997 | 2011 | 9 | 106 | 7 | 5 | 10 | 140 | 1 | 2 | 0 | 0 | 60 | 0
MnROAD Mainline - Interstate 94 | 05/17/2004 | MON | Driving | Traffic Switch Begin | 565 | 860 | 1241 | 641 | 1882 | 0 | 70 | 2 | 871 | 343 | 41 | 83 | 27 | 6 | 24 | 425 | 21 | 11 | 2 | 2 | 25 | 0
MnROAD Mainline - Interstate 94 | 05/17/2004 | MON | Passing | Traffic Switch Begin | 121 | 188 | 1056 | 145 | 1201 | 0 | 70 | 2 | 795 | 245 | 6 | 25 | 6 | 0 | 3 | 96 | 6 | 0 | 0 | 0 | 14 | 0
MnROAD Mainline - Interstate 94 | 05/24/2004 | MON | Driving | Traffic Switch End | 1881 | 2857 | 6493 | 2191 | 8684 | 0 | 70 | 6 | 4629 | 1758 | 130 | 374 | 71 | 15 | 65 | 1417 | 72 | 30 | 10 | 9 | 101 | 0
MnROAD Mainline - Interstate 94 | 05/24/2004 | MON | Passing | Traffic Switch End | 535 | 811 | 8102 | 684 | 8786 | 0 | 70 | 36 | 6019 | 1949 | 26 | 189 | 21 | 6 | 17 | 396 | 23 | 1 | 3 | 3 | 97 | 0
MnROAD Mainline - Interstate 94 | 05/25/2004 | TUE | Driving | Vehicles on all day | 3344 | 5018 | 10323 | 3744 | 14067 | 0 | 70 | 25 | 7273 | 2849 | 222 | 597 | 103 | 27 | 129 | 2447 | 93 | 93 | 22 | 11 | 176 | 0
MnROAD Mainline - Interstate 94 | 05/25/2004 | TUE | Passing | Vehicles on all day | 929 | 1422 | 12000 | 1143 | 13143 | 0 | 70 | 32 | 8943 | 2876 | 48 | 270 | 29 | 5 | 28 | 714 | 37 | 3 | 4 | 5 | 149 | 0
MnROAD Mainline - Interstate 94 | 05/26/2004 | WED | Driving | Vehicles on all day | 3552 | 5327 | 10811 | 3988 | 14799 | 0 | 70 | 33 | 7592 | 2986 | 256 | 620 | 117 | 30 | 144 | 2582 | 108 | 92 | 28 | 11 | 200 | 0
MnROAD Mainline - Interstate 94 | 05/26/2004 | WED | Passing | Vehicles on all day | 1030 | 1576 | 13213 | 1274 | 14487 | 0 | 70 | 52 | 9699 | 3270 | 58 | 307 | 24 | 9 | 45 | 792 | 27 | 5 | 5 | 2 | 192 | 0
MnROAD Mainline - Interstate 94 | 05/27/2004 | THU | Driving | Vehicles on all day | 3502 | 5252 | 11900 | 3990 | 15890 | 0 | 70 | 37 | 8125 | 3491 | 249 | 644 | 140 | 46 | 167 | 2523 | 100 | 87 | 22 | 12 | 247 | 0
MnROAD Mainline - Interstate 94 | 05/27/2004 | THU | Passing | Vehicles on all day | 1220 | 1845 | 16110 | 1547 | 17657 | 0 | 70 | 59 | 11592 | 4230 | 64 | 422 | 34 | 9 | 60 | 905 | 35 | 7 | 5 | 6 | 229 | 0
MnROAD Mainline - Interstate 94 | 05/28/2004 | FRI | Driving | Vehicles on all day | 3163 | 4694 | 15728 | 3588 | 19316 | 0 | 70 | 56 | 10506 | 4789 | 197 | 610 | 119 | 63 | 205 | 2194 | 79 | 89 | 21 | 11 | 377 | 0
MnROAD Mainline - Interstate 94 | 05/28/2004 | FRI | Passing | Vehicles on all day | 1158 | 1731 | 23461 | 1504 | 24965 | 0 | 70 | 88 | 16280 | 6714 | 61 | 440 | 51 | 12 | 96 | 803 | 28 | 7 | 5 | 1 | 379 | 0
MnROAD Mainline - Interstate 94 | 05/29/2004 | SAT | Driving | Vehicles on all day | 1452 | 2180 | 14164 | 1660 | 15824 | 0 | 70 | 18 | 10257 | 3665 | 62 | 344 | 42 | 24 | 61 | 1061 | 17 | 37 | 12 | 0 | 224 | 0
MnROAD Mainline - Interstate 94 | 05/29/2004 | SAT | Passing | Vehicles on all day | 427 | 618 | 15110 | 538 | 15648 | 0 | 70 | 29 | 11130 | 3770 | 14 | 190 | 17 | 5 | 28 | 268 | 3 | 11 | 2 | 0 | 181 | 0
MnROAD Mainline - Interstate 94 | 05/30/2004 | SUN | Driving | Vehicles on all day | 810 | 1234 | 10755 | 941 | 11696 | 0 | 70 | 21 | 8086 | 2524 | 43 | 200 | 15 | 12 | 23 | 621 | 7 | 12 | 8 | 0 | 124 | 0
MnROAD Mainline - Interstate 94 | 05/30/2004 | SUN | Passing | Vehicles on all day | 168 | 250 | 8219 | 226 | 8445 | 0 | 70 | 17 | 6339 | 1797 | 14 | 81 | 4 | 1 | 7 | 115 | 3 | 1 | 0 | 0 | 66 | 0
MnROAD Mainline - Interstate 94 | 05/31/2004 | MON | Driving | Vehicles on all day | 1012 | 1535 | 9197 | 1183 | 10380 | 0 | 70 | 24 | 6817 | 2254 | 49 | 238 | 23 | 28 | 44 | 764 | 10 | 24 | 3 | 0 | 102 | 0
MnROAD Mainline - Interstate 94 | 05/31/2004 | MON | Passing | Vehicles on all day | 155 | 230 | 6969 | 221 | 7190 | 0 | 70 | 26 | 5388 | 1495 | 5 | 97 | 2 | 3 | 5 | 107 | 1 | 1 | 0 | 0 | 60 | 0
MnROAD Mainline - Interstate 94 | 06/01/2004 | TUE | Driving | Vehicles on all day | 2988 | 4558 | 10377 | 3461 | 13838 |  | 70 | 8 | 7334 | 2854 | 220 | 562 | 110 | 32 | 112 | 2280 | 71 | 57 | 11 | 6 | 181
MnROAD Mainline - Interstate 94 | 06/01/2004 | TUE | Passing | Vehicles on all day | 845 | 1297 | 12193 | 1047 | 13240 |  | 70 | 38 | 8980 | 3039 | 55 | 233 | 41 | 6 | 25 | 644 | 35 | 3 | 2 | 3 | 136
MnROAD Mainline - Interstate 94 | 06/02/2004 | WED | Driving | Vehicles on all day | 3378 | 5061 | 10304 | 3814 | 14118 |  | 70 | 37 | 7147 | 2940 | 234 | 610 | 134 | 33 | 134 | 2439 | 105 | 91 | 27 | 7 | 180
MnROAD Mainline - Interstate 94 | 06/02/2004 | WED | Passing | Vehicles on all day | 830 | 1255 | 12446 | 1074 | 13520 |  | 70 | 58 | 9180 | 3053 | 49 | 312 | 24 | 9 | 32 | 612 | 25 | 3 | 5 | 3 | 155
MnROAD Mainline - Interstate 94 | 06/03/2004 | THU | Driving | Vehicles on all day | 3550 | 5311 | 10817 | 3995 | 14812 |  | 70 | 65 | 7538 | 2985 | 206 | 629 | 167 | 50 | 159 | 2540 | 110 | 101 | 28 | 5 | 229
MnROAD Mainline - Interstate 94 | 06/03/2004 | THU | Passing | Vehicles on all day | 1130 | 1735 | 14022 | 1420 | 15442 |  | 70 | 87 | 10266 | 3467 | 65 | 336 | 47 | 9 | 58 | 871 | 26 | 4 | 2 | 2 | 202
MnROAD Mainline - Interstate 94 | 06/04/2004 | FRI | Driving | Vehicles on all day | 3402 | 5084 | 13321 | 3926 | 17247 |  | 70 | 77 | 9022 | 3927 | 234 | 644 | 199 | 47 | 192 | 2389 | 107 | 85 | 20 | 9 | 295
MnROAD Mainline - Interstate 94 | 06/04/2004 | FRI | Passing | Vehicles on all day | 1119 | 1689 | 18961 | 1483 | 20444 |  | 70 | 106 | 13607 | 4955 | 63 | 442 | 69 | 11 | 58 | 796 | 35 | 5 | 2 | 2 | 293
MnROAD Mainline - Interstate 94 | 06/05/2004 | SAT | Driving | Vehicles on all day | 1651 | 2447 | 13496 | 1871 | 15367 |  | 70 | 68 | 9611 | 3603 | 110 | 363 | 57 | 28 | 67 | 1145 | 33 | 53 | 14 | 1 | 214
MnROAD Mainline - Interstate 94 | 06/05/2004 | SAT | Passing | Vehicles on all day | 520 | 781 | 14070 | 674 | 14744 |  | 70 | 61 | 10294 | 3560 | 22 | 213 | 12 | 8 | 24 | 372 | 17 | 2 | 4 |  | 155
MnROAD Mainline - Interstate 94 | 06/06/2004 | SUN | Driving | Vehicles on all day | 1250 | 1869 | 12271 | 1465 | 13736 |  | 70 | 115 | 8949 | 3047 | 49 | 329 | 27 | 29 | 72 | 907 | 11 | 26 | 14 | 1 | 160
MnROAD Mainline - Interstate 94 | 06/06/2004 | SUN | Passing | Vehicles on all day | 248 | 364 | 11911 | 343 | 12254 |  | 70 | 98 | 8940 | 2766 | 18 | 137 | 9 | 6 | 10 | 158 | 2 | 1 | 2 |  | 107
MnROAD Mainline - Interstate 94 | 06/07/2004 | MON | Driving | Vehicles on all day | 3093 | 4699 | 10320 | 3616 | 13936 |  | 70 | 43 | 7205 | 2893 | 226 | 579 | 169 | 36 | 116 | 2296 | 117 | 58 | 12 | 7 | 179
MnROAD Mainline - Interstate 94 | 06/07/2004 | MON | Passing | Vehicles on all day | 841 | 1278 | 12124 | 1110 | 13234 |  | 70 | 46 | 9009 | 2920 | 54 | 310 | 37 | 12 | 40 | 621 | 31 | 1 | 3 | 1 | 149
MnROAD Mainline - Interstate 94 | 06/08/2004 | TUE | Driving | Vehicles on all day | 3140 | 4729 | 10198 | 3623 | 13821 |  | 70 | 21 | 7125 | 2895 | 191 | 604 | 182 | 29 | 123 | 2283 | 111 | 81 | 15 | 4 | 157
MnROAD Mainline - Interstate 94 | 06/08/2004 | TUE | Passing | Vehicles on all day | 922 | 1399 | 12389 | 1177 | 13566 |  | 70 | 47 | 9101 | 3068 | 47 | 301 | 51 | 7 | 32 | 672 | 57 | 4 | 2 | 4 | 173
MnROAD Mainline - Interstate 94 | 06/09/2004 | WED | Driving | Vehicles on all day | 3360 | 5042 | 10732 | 3726 | 14458 |  | 70 | 13 | 7523 | 3010 | 226 | 540 | 100 | 43 | 129 | 2448 | 113 | 87 | 31 | 9 | 186
MnROAD Mainline - Interstate 94 | 06/09/2004 | WED | Passing | Vehicles on all day | 1006 | 1545 | 13178 | 1263 | 14441 |  | 70 | 45 | 9676 | 3303 | 62 | 302 | 44 | 6 | 24 | 771 | 45 | 3 | 5 | 1 | 154
MnROAD Mainline - Interstate 94 | 06/10/2004 | THU | Driving | Vehicles on all day | 3421 | 5131 | 11557 | 3850 | 15407 |  | 70 | 15 | 8038 | 3286 | 220 | 607 | 131 | 43 | 160 | 2482 | 82 | 99 | 23 | 3 | 218
MnROAD Mainline - Interstate 94 | 06/10/2004 | THU | Passing | Vehicles on all day | 959 | 1455 | 15026 | 1250 | 16276 |  | 70 | 37 | 10913 | 3895 | 68 | 346 | 31 | 11 | 39 | 707 | 40 | 4 | 4 |  | 181
MnROAD Mainline - Interstate 94 | 06/11/2004 | FRI | Driving | Vehicles on all day | 3115 | 4673 | 13803 | 3493 | 17296 |  | 70 | 35 | 9474 | 4041 | 212 | 559 | 94 | 31 | 143 | 2269 | 72 | 82 | 26 | 5 | 253
MnROAD Mainline - Interstate 94 | 06/11/2004 | FRI | Passing | Vehicles on all day | 1170 | 1777 | 19491 | 1484 | 20975 |  | 70 | 61 | 13980 | 5199 | 65 | 398 | 40 | 9 | 53 | 871 | 35 | 4 | 5 | 4 | 251
MnROAD Mainline - Interstate 94 | 06/12/2004 | SAT | Driving | Vehicles on all day | 1583 | 2347 | 14587 | 1812 | 16399 |  | 70 | 128 | 10183 | 3999 | 82 | 372 | 60 | 25 | 95 | 1100 | 18 | 44 | 14 | 2 | 277
MnROAD Mainline - Interstate 94 | 06/12/2004 | SAT | Passing | Vehicles on all day | 406 | 610 | 15737 | 549 | 16286 |  | 70 | 146 | 11538 | 3855 | 18 | 201 | 15 | 9 | 19 | 281 | 5 |  | 1 |  | 198
MnROAD Mainline - Interstate 94 | 06/13/2004 | SUN | Driving | Vehicles on all day | 1193 | 1792 | 12689 | 1440 | 14129 |  | 70 | 87 | 9102 | 3316 | 64 | 343 | 32 | 34 | 60 | 864 | 11 | 24 | 8 |  | 184
MnROAD Mainline - Interstate 94 | 06/13/2004 | SUN | Passing | Vehicles on all day | 269 | 395 | 12936 | 386 | 13322 |  | 70 | 59 | 9666 | 3107 | 16 | 165 | 7 | 6 | 9 | 175 | 6 |  | 2 |  | 104
MnROAD Mainline - Interstate 94 | 06/14/2004 | MON | Driving | Traffic Switch Begin | 130 | 196 | 289 | 139 | 428 |  | 70 | 2 | 206 | 76 | 8 | 13 | 6 | 1 | 6 | 96 | 3 | 4 | 1 | 1 | 6
MnROAD Mainline - Interstate 94 | 06/14/2004 | MON | Passing | Traffic Switch Begin | 20 | 31 | 210 | 27 | 237 |  | 70 | 0 | 160 | 48 | 2 | 7 | 1 |  | 1 | 16 | 1 |  |  |  | 2
MnROAD Mainline - Interstate 94 | 11/30/2004 | TUE | Driving | Traffic Switch End | 1477 | 2262 | 4975 | 1708 | 6683 |  | 70 | 2 | 3515 | 1397 | 85 | 264 | 47 | 15 | 51 | 1148 | 67 | 23 | 7 | 3 | 61
MnROAD Mainline - Interstate 94 | 11/30/2004 | TUE | Passing | Traffic Switch End | 406 | 618 | 6503 | 514 | 7017 |  | 70 | 10 | 4727 | 1690 | 16 | 138 | 19 | 3 | 11 | 304 | 19 | 3 | 1 |  | 76
MnROAD Mainline - Interstate 94 | 12/01/2004 | WED | Driving | Vehicles on all day | 3547 | 5351 | 9566 | 3869 | 13435 |  | 70 | 6 | 6667 | 2758 | 216 | 465 | 142 | 22 | 115 | 2623 | 155 | 101 | 26 | 4 | 135
MnROAD Mainline - Interstate 94 | 12/01/2004 | WED | Passing | Vehicles on all day | 829 | 1264 | 11694 | 1011 | 12705 |  | 70 | 16 | 8498 | 3037 | 42 | 208 | 45 | 6 | 12 | 610 | 78 | 2 | 7 | 1 | 143
MnROAD Mainline - Interstate 94 | 12/02/2004 | THU | Driving | Vehicles on all day | 3548 | 5337 | 9844 | 3813 | 13657 |  | 70 | 3 | 6844 | 2849 | 199 | 443 | 121 | 25 | 125 | 2616 | 142 | 105 | 29 | 8 | 148
MnROAD Mainline - Interstate 94 | 12/02/2004 | THU | Passing | Vehicles on all day | 849 | 1301 | 12051 | 1021 | 13072 |  | 70 | 29 | 8778 | 3100 | 47 | 213 | 41 | 1 | 14 | 645 | 48 | 6 | 4 | 2 | 144
MnROAD Mainline - Interstate 94 | 12/03/2004 | FRI | Driving | Vehicles on all day | 3370 | 5094 | 11555 | 3668 | 15223 |  | 70 | 4 | 7980 | 3426 | 215 | 425 | 167 | 16 | 129 | 2502 | 91 | 91 | 26 | 6 | 145
MnROAD Mainline - Interstate 94 | 12/03/2004 | FRI | Passing | Vehicles on all day | 837 | 1277 | 14948 | 1080 | 16028 |  | 70 | 24 | 10778 | 3957 | 60 | 286 | 35 | 6 | 24 | 622 | 43 | 1 | 2 | 1 | 189
MnROAD Mainline - Interstate 94 | 12/04/2004 | SAT | Driving | Vehicles on all day | 1670 | 2526 | 12492 | 1831 | 14323 |  | 70 | 7 | 8953 | 3422 | 101 | 298 | 47 | 17 | 27 | 1261 | 16 | 52 | 11 | 1 | 110
MnROAD Mainline - Interstate 94 | 12/04/2004 | SAT | Passing | Vehicles on all day | 297 | 435 | 11190 | 393 | 11583 |  | 70 | 16 | 8245 | 2837 | 21 | 147 | 8 | 2 | 7 | 195 | 6 | 3 | 3 | 1 | 92
MnROAD Mainline - Interstate 94 | 12/05/2004 | SUN | Driving | Vehicles on all day | 1198 | 1834 | 10971 | 1307 | 12278 |  | 70 | 3 | 8146 | 2757 | 57 | 190 | 28 | 13 | 28 | 945 | 8 | 27 | 9 | 2 | 65
MnROAD Mainline - Interstate 94 | 12/05/2004 | SUN | Passing | Vehicles on all day | 199 | 293 | 10595 | 283 | 10878 | 0 | 70 | 16 | 8099 | 2413 | 15 | 117 | 5 | 3 | 5 | 132 | 5 | 0 | 1 | 0 | 67 | 0
MnROAD Mainline - Interstate 94 | 12/06/2004 | MON | Driving | Vehicles on all day | 2797 | 4246 | 9042 | 3140 | 12182 |  | 70 |  | 6468 | 2450 | 176 | 447 | 133 | 14 | 110 | 2109 | 63 | 65 | 14 | 9 | 124
MnROAD Mainline - Interstate 94 | 12/06/2004 | MON | Passing | Vehicles on all day | 765 | 1172 | 10414 | 933 | 11347 |  | 70 | 23 | 7510 | 2779 | 49 | 199 | 30 | 6 | 22 | 585 | 32 | 7 | 2 | 1 | 102
MnROAD Mainline - Interstate 94 | 12/07/2004 | TUE | Driving | Vehicles on all day | 3417 | 5106 | 9598 | 3605 | 13203 | 80 | 70 | 7 | 6668 | 2244 | 214 | 396 | 148 | 51 | 182 | 2388 | 85 | 105 | 30 | 6 | 679 | 80
MnROAD Mainline - Interstate 94 | 12/07/2004 | TUE | Passing | Vehicles on all day | 818 | 1241 | 11077 | 981 | 12058 | 81 | 70 | 17 | 7967 | 2806 | 42 | 201 | 30 | 13 | 74 | 583 | 31 | 5 | 1 | 1 | 287 | 81
MnROAD Mainline - Interstate 94 | 12/08/2004 | WED | Driving | Vehicles on all day | 3673 | 5525 | 9785 | 3869 | 13654 | 119 | 70 | 3 | 6738 | 2357 | 190 | 380 | 155 | 45 | 198 | 2627 | 138 | 101 | 27 | 8 | 687 | 119
MnROAD Mainline - Interstate 94 | 12/08/2004 | WED | Passing | Vehicles on all day | 836 | 1250 | 11495 | 1008 | 12503 | 74 | 70 | 18 | 8351 | 2816 | 42 | 229 | 38 | 17 | 66 | 560 | 42 | 6 | 7 | 1 | 310 | 74
MnROAD Mainline - Interstate 94 | 12/09/2004 | THU | Driving | Vehicles on all day | 3499 | 5270 | 10014 | 3690 | 13704 | 75 | 70 | 4 | 7122 | 2239 | 194 | 362 | 145 | 44 | 199 | 2522 | 95 | 102 | 23 | 4 | 649 | 75
MnROAD Mainline - Interstate 94 | 12/09/2004 | THU | Passing | Vehicles on all day | 1139 | 1734 | 11762 | 1331 | 13093 | 47 | 70 | 15 | 8492 | 2917 | 55 | 228 | 45 | 19 | 80 | 828 | 61 | 7 | 7 | 1 | 338 | 47
MnROAD Mainline - Interstate 94 | 12/10/2004 | FRI | Driving | Vehicles on all day | 3349 | 5016 | 11451 | 3561 | 15012 | 85 | 70 | 4 | 7940 | 2804 | 242 | 407 | 128 | 46 | 162 | 2352 | 94 | 102 | 22 | 6 | 703 | 85
MnROAD Mainline - Interstate 94 | 12/10/2004 | FRI | Passing | Vehicles on all day | 902 | 1356 | 15049 | 1118 | 16167 | 117 | 70 | 28 | 10920 | 3744 | 52 | 264 | 46 | 14 | 86 | 609 | 41 | 2 | 3 | 1 | 357 | 117
MnROAD Mainline - Interstate 94 | 12/11/2004 | SAT | Driving | Vehicles on all day | 1724 | 2594 | 12179 | 1788 | 13967 | 87 | 70 | 5 | 8728 | 2743 | 93 | 239 | 55 | 37 | 74 | 1205 | 22 | 51 | 11 | 1 | 703 | 87
MnROAD Mainline - Interstate 94 | 12/11/2004 | SAT | Passing | Vehicles on all day | 332 | 483 | 10743 | 419 | 11162 | 66 | 70 | 7 | 7999 | 2558 | 19 | 139 | 9 | 10 | 34 | 197 | 5 | 2 | 3 | 1 | 179 | 66
MnROAD Mainline - Interstate 94 | 12/12/2004 | SUN | Driving | Vehicles on all day | 1195 | 1812 | 10489 | 1220 | 11709 | 70 | 70 | 1 | 7634 | 2404 | 60 | 125 | 35 | 17 | 71 | 866 | 7 | 29 | 10 |  | 450 | 70
MnROAD Mainline - Interstate 94 | 12/12/2004 | SUN | Passing | Vehicles on all day | 198 | 291 | 10480 | 278 | 10758 | 0 | 70 | 34 | 7916 | 2456 | 14 | 117 | 6 | 2 | 4 | 130 | 3 | 0 | 2 | 0 | 74 | 0
MnROAD Mainline - Interstate 94 | 12/13/2004 | MON | Driving | Vehicles on all day | 2082 | 3157 | 3379 | 2046 | 5425 | 16 | 70 | 11 | 2272 | 920 | 68 | 112 | 40 | 18 | 81 | 1600 | 32 | 68 | 22 | 5 | 176 | 16
MnROAD Mainline - Interstate 94 | 12/13/2004 | MON | Passing | Vehicles on all day | 328 | 510 | 1474 | 337 | 1811 | 72 | 70 | 9 | 1019 | 284 | 9 | 31 | 9 | 7 | 18 | 247 | 12 | 3 |  | 1 | 162 | 72
MnROAD Mainline - Interstate 94 | 04/06/2007 | FRI | Driving | Vehicles on all day | 2735 | 4113 | 12551 | 2921 | 15472 |  | 70 | 4 | 8828 | 3700 | 17 | 384 | 152 | 10 | 127 | 2047 | 66 | 92 | 22 | 4 | 19
MnROAD Mainline - Interstate 94 | 04/06/2007 | FRI | Passing | Vehicles on all day | 603 | 912 | 16959 | 727 | 17686 |  | 70 |  | 12429 | 4526 | 3 | 170 | 35 | 1 | 28 | 458 | 19 | 3 | 8 | 2 | 4
MnROAD Mainline - Interstate 94 | 04/07/2007 | SAT | Driving | Vehicles on all day | 1303 | 1956 | 12187 | 1329 | 13516 |  | 70 | 2 | 8896 | 3285 | 13 | 161 | 41 |  | 42 | 990 | 17 | 45 | 20 |  | 4
MnROAD Mainline - Interstate 94 | 04/07/2007 | SAT | Passing | Vehicles on all day | 125 | 182 | 7056 | 148 | 7204 |  | 70 | 1 | 5348 | 1690 | 4 | 39 | 7 |  | 9 | 83 | 2 | 1 | 3 |  | 17
MnROAD Mainline - Interstate 94 | 04/08/2007 | SUN | Driving | Vehicles on all day | 830 | 1256 | 13405 | 878 | 14283 |  | 70 | 1 | 9976 | 3420 | 9 | 120 | 23 | 1 | 36 | 646 | 11 | 24 | 6 | 2 | 8
MnROAD Mainline - Interstate 94 | 04/08/2007 | SUN | Passing | Vehicles on all day | 40 | 56 | 5050 | 62 | 5112 |  | 70 |  | 3813 | 1217 | 1 | 36 | 1 |  | 1 | 23 |  |  |  |  | 20
MnROAD Mainline - Interstate 94 | 04/09/2007 | MON | Driving | Traffic Switch Begin | 244 | 361 | 693 | 255 | 948 |  | 70 | 0 | 487 | 206 | 1 | 31 | 16 | 1 | 11 | 173 | 9 | 11 | 1 | 0
MnROAD Mainline - Interstate 94 | 04/09/2007 | MON | Passing | Traffic Switch Begin | 29 | 45 | 529 | 36 | 565 |  | 70 | 0 | 408 | 120 | 0 | 7 | 2 |  | 1 | 23 | 2 |  |  |  | 0
MnROAD Mainline - Interstate 94 | 04/13/2007 | FRI | Driving | Traffic Switch End | 1355 | 2064 | 6969 | 1573 | 8542 |  | 70 | 2 | 4823 | 2135 | 12 | 252 | 85 | 5 | 87 | 1040 | 61 | 20 | 10 | 2 | 9
MnROAD Mainline - Interstate 94 | 04/13/2007 | FRI | Passing | Traffic Switch End | 312 | 470 | 8629 | 410 | 9039 |  | 70 | 1 | 6297 | 2329 | 3 | 111 | 18 |  | 25 | 232 | 18 | 1 | 1 |  | 2
MnROAD Mainline - Interstate 94 | 04/14/2007 | SAT | Driving | Vehicles on all day | 1478 | 2210 | 12936 | 1573 | 14509 |  | 70 | 5 | 9314 | 3594 | 32 | 215 | 53 | 2 | 82 | 1097 | 26 | 48 | 12 | 6 | 23
MnROAD Mainline - Interstate 94 | 04/14/2007 | SAT | Passing | Vehicles on all day | 207 | 306 | 10004 | 274 | 10278 |  | 70 | 3 | 7426 | 2569 | 10 | 93 | 9 |  | 9 | 147 | 2 | 2 | 2 |  | 6
MnROAD Mainline - Interstate 94 | 04/15/2007 | SUN | Driving | Vehicles on all day | 1157 | 1768 | 11725 | 1290 | 13015 |  | 70 | 8 | 8553 | 3147 | 24 | 176 | 41 | 1 | 86 | 915 | 17 | 20 | 7 | 3 | 17
MnROAD Mainline - Interstate 94 | 04/15/2007 | SUN | Passing | Vehicles on all day | 145 | 212 | 10262 | 210 | 10472 |  | 70 | 1 | 7742 | 2516 | 2 | 85 | 7 | 1 | 12 | 99 | 3 |  |  | 1 | 3
MnROAD Mainline - Interstate 94 | 04/16/2007 | MON | Driving | Vehicles on all day | 2763 | 4166 | 10439 | 3122 | 13561 |  | 70 | 6 | 7248 | 3177 | 24 | 475 | 156 | 19 | 173 | 2064 | 120 | 70 | 16 | 5 | 8
MnROAD Mainline - Interstate 94 | 04/16/2007 | MON | Passing | Vehicles on all day | 488 | 722 | 10710 | 642 | 11352 |  | 70 | 1 | 7875 | 2826 | 4 | 182 | 35 |  | 35 | 337 | 40 | 1 | 8 |  | 8
MnROAD Mainline - Interstate 94 | 04/17/2007 | TUE | Driving | Vehicles on all day | 3137 | 4689 | 9994 | 3444 | 13438 |  | 70 | 5 | 6935 | 3035 | 25 | 504 | 168 | 12 | 179 | 2293 | 133 | 99 | 29 | 2 | 19
MnROAD Mainline - Interstate 94 | 04/17/2007 | TUE | Passing | Vehicles on all day | 500 | 756 | 9969 | 659 | 10628 |  | 70 | 2 | 7252 | 2711 | 4 | 189 | 25 |  | 26 | 378 | 32 | 4 | 1 |  | 4
MnROAD Mainline - Interstate 94 | 04/18/2007 | WED | Driving | Vehicles on all day | 3233 | 4822 | 10258 | 3557 | 13815 |  | 70 | 9 | 7142 | 3082 | 22 | 520 | 157 | 42 | 193 | 2339 | 149 | 100 | 30 | 5 | 25
MnROAD Mainline - Interstate 94 | 04/18/2007 | WED | Passing | Vehicles on all day | 592 | 890 | 11270 | 762 | 12032 |  | 70 | 1 | 8135 | 3128 | 5 | 206 | 29 | 2 | 34 | 440 | 37 | 2 | 6 | 1 | 6
MnROAD Mainline - Interstate 94 | 04/19/2007 | THU | Driving | Vehicles on all day | 3317 | 4963 | 10645 | 3662 | 14307 |  | 70 | 9 | 7407 | 3210 | 25 | 533 | 146 | 41 | 173 | 2424 | 189 | 96 | 29 | 6 | 19
MnROAD Mainline - Interstate 94 | 04/19/2007 | THU | Passing | Vehicles on all day | 589 | 872 | 11921 | 778 | 12699 |  | 70 | 1 | 8710 | 3207 | 2 | 219 | 38 | 3 | 36 | 407 | 63 | 5 | 2 | 3 | 3
MnROAD Mainline - Interstate 94 | 04/20/2007 | FRI | Driving | Vehicles on all day | 3162 | 4709 | 13007 | 3540 | 16547 |  | 70 | 17 | 8984 | 3983 | 32 | 522 | 143 | 48 | 205 | 2261 | 208 | 94 | 23 | 4 | 23
MnROAD Mainline - Interstate 94 | 04/20/2007 | FRI | Passing | Vehicles on all day | 816 | 1215 | 18006 | 1057 | 19063 |  | 70 | 1 | 13167 | 4833 | 7 | 241 | 52 | 12 | 56 | 562 | 118 | 2 | 6 | 1 | 5
MnROAD Mainline - Interstate 94 | 04/21/2007 | SAT | Driving | Vehicles on all day | 1418 | 2121 | 13258 | 1546 | 14804 |  | 70 | 20 | 9445 | 3780 | 28 | 241 | 50 | 1 | 86 | 1056 | 25 | 43 | 16 |  | 13
MnROAD Mainline - Interstate 94 | 04/21/2007 | SAT | Passing | Vehicles on all day | 322 | 483 | 13536 | 413 | 13949 |  | 70 | 2 | 10052 | 3480 | 8 | 111 | 18 |  | 23 | 237 | 12 | 2 | 2 |  | 2
MnROAD Mainline - Interstate 94 | 04/22/2007 | SUN | Driving | Vehicles on all day | 1090 | 1647 | 11877 | 1229 | 13106 |  | 70 | 14 | 8566 | 3279 | 16 | 188 | 38 | 3 | 97 | 834 | 21 | 24 | 6 | 2 | 18
MnROAD Mainline - Interstate 94 | 04/22/2007 | SUN | Passing | Vehicles on all day | 210 | 318 | 11188 | 278 | 11466 |  | 70 |  | 8249 | 2938 | 7 | 85 | 10 |  | 12 | 160 | 3 |  | 1 |  | 1
MnROAD Mainline - Interstate 94 | 04/23/2007 | MON | Driving | Vehicles on all day | 2803 | 4240 | 10387 | 3181 | 13568 |  | 70 | 5 | 7237 | 3137 | 17 | 500 | 140 | 6 | 184 | 2132 | 116 | 70 | 15 | 1 | 8
MnROAD Mainline - Interstate 94 | 04/23/2007 | MON | Passing | Vehicles on all day | 563 | 853 | 11565 | 738 | 12303 |  | 70 | 1 | 8557 | 3004 | 1 | 196 | 26 |  | 38 | 426 | 47 | 1 | 3 |  | 3
MnROAD Mainline - Interstate 94 | 04/24/2007 | TUE | Driving | Vehicles on all day | 3321 | 4952 | 10127 | 3688 | 13815 |  | 70 | 5 | 7052 | 3054 | 32 | 514 | 203 | 77 | 197 | 2361 | 170 | 107 | 25 | 2 | 16
MnROAD Mainline - Interstate 94 | 04/24/2007 | TUE | Passing | Vehicles on all day | 739 | 1113 | 12443 | 938 | 13381 |  | 70 | 1 | 9073 | 3366 | 1 | 232 | 42 | 14 | 35 | 543 | 59 | 5 | 6 | 1 | 3
MnROAD Mainline - Interstate 94 | 04/25/2007 | WED | Driving | Vehicles on all day | 3465 | 5189 | 10253 | 3857 | 14110 |  | 70 | 11 | 7127 | 3103 | 25 | 534 | 221 | 100 | 191 | 2490 | 162 | 98 | 34 | 2 | 12
MnROAD Mainline - Interstate 94 | 04/25/2007 | WED | Passing | Vehicles on all day | 661 | 993 | 12106 | 857 | 12963 |  | 70 | 2 | 8731 | 3367 | 7 | 229 | 36 | 26 | 33 | 477 | 38 | 5 | 5 | 1 | 6
MnROAD Mainline - Interstate 94 | 04/26/2007 | THU | Driving | Vehicles on all day | 3323 | 4955 | 10608 | 3701 | 14309 |  | 70 | 6 | 7419 | 3169 | 28 | 581 | 151 | 19 | 215 | 2418 | 156 | 104 | 23 | 6 | 14
MnROAD Mainline - Interstate 94 | 04/26/2007 | THU | Passing | Vehicles on all day | 728 | 1098 | 14004 | 933 | 14937 |  | 70 | 5 | 10185 | 3814 | 7 | 239 | 35 | 2 | 44 | 544 | 52 | 6 | 3 | 1
MnROAD Mainline - Interstate 94 | 04/27/2007 | FRI | Driving | Vehicles on all day | 3096 | 4608 | 13289 | 3430 | 16719 |  | 70 | 20 | 9073 | 4177 | 25 | 550 | 132 | 8 | 187 | 2246 | 153 | 98 | 25 | 6 | 19
MnROAD Mainline - Interstate 94 | 04/27/2007 | FRI | Passing | Vehicles on all day | 844 | 1276 | 18773 | 1098 | 19871 |  | 70 | 1 | 13439 | 5330 | 3 | 296 | 35 | 1 | 51 | 638 | 66 | 2 | 6 |  | 3
MnROAD Mainline - Interstate 94 | 04/28/2007 | SAT | Driving | Vehicles on all day | 1540 | 2304 | 13448 | 1702 | 15150 |  | 70 | 51 | 9383 | 4004 | 23 | 272 | 68 | 2 | 104 | 1142 | 30 | 45 | 15 | 1 | 10
MnROAD Mainline - Interstate 94 | 04/28/2007 | SAT | Passing | Vehicles on all day | 277 | 398 | 13604 | 377 | 13981 |  | 70 | 2 | 10147 | 3454 | 12 | 132 | 17 | 1 | 27 | 177 | 4 | 3 | 3 | 1 | 1
MnROAD Mainline - Interstate 94 | 04/29/2007 | SUN | Driving | Vehicles on all day | 1166 | 1753 | 11901 | 1324 | 13225 |  | 70 | 31 | 8519 | 3337 | 17 | 209 | 32 | 2 | 119 | 882 | 28 | 26 | 7 | 2 | 14
MnROAD Mainline - Interstate 94 | 04/29/2007 | SUN | Passing | Vehicles on all day | 188 | 277 | 11818 | 251 | 12069 |  | 70 |  | 8974 | 2844 | 8 | 77 | 8 |  | 19 | 131 | 6 |  | 2
MnROAD Mainline - Interstate 94 | 04/30/2007 | MON | Driving | Vehicles on all day | 2839 | 4286 | 9824 | 3220 | 13044 |  | 70 | 7 | 6803 | 2990 | 20 | 486 | 153 | 21 | 197 | 2131 | 124 | 71 | 11 | 6 | 24
MnROAD Mainline - Interstate 94 | 04/30/2007 | MON | Passing | Vehicles on all day | 734 | 1102 | 12213 | 930 | 13143 |  | 70 | 3 | 9044 | 3162 | 5 | 221 | 43 | 6 | 43 | 532 | 68 | 3 | 8 | 1 | 4
MnROAD Mainline - Interstate 94 | 05/01/2007 | TUE | Driving | Vehicles on all day | 3331 | 4949 | 9677 | 3624 | 13301 |  | 70 | 15 | 6623 | 3019 | 32 | 490 | 166 | 29 | 199 | 2377 | 184 | 110 | 32 | 5 | 20
MnROAD Mainline - Interstate 94 | 05/01/2007 | TUE | Passing | Vehicles on all day | 771 | 1167 | 12353 | 969 | 13322 |  | 70 | 2 | 9103 | 3247 | 7 | 213 | 52 | 2 | 46 | 573 | 66 | 6 | 4 |  | 1
MnROAD Mainline - Interstate 94 | 05/02/2007 | WED | Driving | Vehicles on all day | 3374 | 5042 | 10087 | 3723 | 13810 |  | 70 | 18 | 6990 | 3054 | 29 | 529 | 155 | 26 | 189 | 2455 | 207 | 102 | 26 | 5 | 25
MnROAD Mainline - Interstate 94 | 05/02/2007 | WED | Passing | Vehicles on all day | 700 | 1048 | 12198 | 905 | 13103 |  | 70 | 3 | 8856 | 3336 | 10 | 244 | 22 | 4 | 31 | 510 | 73 | 4 | 7 |  | 3
MnROAD Mainline - Interstate 94 | 05/03/2007 | THU | Driving | Vehicles on all day | 3474 | 5176 | 10696 | 3839 | 14535 |  | 70 | 19 | 7380 | 3276 | 35 | 557 | 147 | 25 | 216 | 2512 | 207 | 112 | 25 | 3 | 21
MnROAD Mainline - Interstate 94 | 05/03/2007 | THU | Passing | Vehicles on all day | 773 | 1160 | 13682 | 991 | 14673 |  | 70 | 3 | 9934 | 3743 | 6 | 258 | 30 | 2 | 42 | 569 | 72 | 4 | 7 | 1 | 2
MnROAD Mainline - Interstate 94 | 05/04/2007 | FRI | Driving | Vehicles on all day | 3017 | 4500 | 13097 | 3346 | 16443 |  | 70 | 5 | 8887 | 4182 | 34 | 501 | 139 | 28 | 166 | 2180 | 178 | 87 | 32 | 1 | 23
MnROAD Mainline - Interstate 94 | 05/04/2007 | FRI | Passing | Vehicles on all day | 925 | 1391 | 18425 | 1172 | 19597 |  | 70 | 2 | 13154 | 5265 | 5 | 293 | 36 | 2 | 50 | 685 | 87 | 9 | 5 |  | 4
MnROAD Mainline - Interstate 94 | 05/05/2007 | SAT | Driving | Vehicles on all day | 1567 | 2344 | 13188 | 1693 | 14881 |  | 70 | 10 | 9370 | 3794 | 29 | 234 | 56 | 4 | 105 | 1163 | 37 | 47 | 16 | 2 | 14
MnROAD Mainline - Interstate 94 | 05/05/2007 | SAT | Passing | Vehicles on all day | 308 | 454 | 12638 | 387 | 13025 |  | 70 | 1 | 9261 | 3359 | 10 | 105 | 19 |  | 22 | 212 | 12 | 4 | 3 |  | 17
MnROAD Mainline - Interstate 94 | 05/06/2007 | SUN | Driving | Vehicles on all day | 1104 | 1676 | 12104 | 1236 | 13340 |  | 70 | 6 | 8599 | 3491 | 19 | 179 | 36 | 3 | 91 | 859 | 18 | 24 | 7 |  | 8
MnROAD Mainline - Interstate 94 | 05/06/2007 | SUN | Passing | Vehicles on all day | 172 | 253 | 11345 | 227 | 11572 |  | 70 | 1 | 8456 | 2887 | 4 | 75 | 11 | 1 | 9 | 118 | 6 |  | 2 | 1 | 1
MnROAD Mainline - Interstate 94 | 05/07/2007 | MON | Driving | Vehicles on all day | 2947 | 4451 | 10074 | 3357 | 13431 |  | 70 | 5 | 6935 | 3119 | 23 | 503 | 143 | 23 | 185 | 2209 | 184 | 63 | 21 | 3 | 15
MnROAD Mainline - Interstate 94 | 05/07/2007 | MON | Passing | Vehicles on all day | 653 | 991 | 12290 | 844 | 13134 |  | 70 | 1 | 9045 | 3241 | 7 | 208 | 28 | 3 | 32 | 492 | 69 | 1 | 2 | 2 | 3
MnROAD Mainline - Interstate 94 | 05/08/2007 | TUE | Driving | Vehicles on all day | 3344 | 4992 | 10328 | 3732 | 14060 |  | 70 | 15 | 7054 | 3247 | 21 | 556 | 174 | 35 | 206 | 2419 | 192 | 106 | 20 | 3 | 12
MnROAD Mainline - Interstate 94 | 05/08/2007 | TUE | Passing | Vehicles on all day | 739 | 1111 | 12712 | 960 | 13672 |  | 70 | 1 | 9283 | 3426 | 5 | 254 | 44 | 7 | 31 | 539 | 70 | 5 | 5 |  | 2
MnROAD Mainline - Interstate 94 | 05/09/2007 | WED | Driving | Vehicles on all day | 3423 | 5122 | 10663 | 3833 | 14496 |  | 70 | 21 | 7268 | 3351 | 41 | 562 | 169 | 13 | 197 | 2493 | 234 | 96 | 24 | 4 | 23
MnROAD Mainline - Interstate 94 | 05/09/2007 | WED | Passing | Vehicles on all day | 924 | 1404 | 13585 | 1144 | 14729 |  | 70 |  | 9929 | 3653 | 5 | 251 | 56 | 3 | 49 | 702 | 64 | 4 | 8 | 2 | 3
MnROAD Mainline - Interstate 94 | 05/10/2007 | THU | Driving | Vehicles on all day | 3292 | 4898 | 11274 | 3659 | 14933 |  | 70 | 16 | 7619 | 3626 | 39 | 582 | 150 | 35 | 227 | 2377 | 110 | 109 | 27 | 3 | 13
MnROAD Mainline - Interstate 94 | 05/10/2007 | THU | Passing | Vehicles on all day | 968 | 1462 | 15526 | 1216 | 16742 |  | 70 | 2 | 11223 | 4300 | 11 | 303 | 39 | 2 | 66 | 735 | 43 | 9 | 6 | 2 | 1
MnROAD Mainline - Interstate 94 | 05/11/2007 | FRI | Driving | Vehicles on all day | 2941 | 4376 | 14313 | 3272 | 17585 |  | 70 | 17 | 9480 | 4794 | 32 | 520 | 150 | 7 | 215 | 2128 | 99 | 89 | 28 | 4 | 22
MnROAD Mainline - Interstate 94 | 05/11/2007 | FRI | Passing | Vehicles on all day | 909 | 1364 | 21200 | 1185 | 22385 |  | 70 | 2 | 15012 | 6184 | 10 | 317 | 63 | 5 | 64 | 662 | 52 | 6 | 6 |  | 2
MnROAD Mainline - Interstate 94 | 05/12/2007 | SAT | Driving | Vehicles on all day | 1586 | 2370 | 14168 | 1719 | 15887 |  | 70 | 32 | 10279 | 3841 | 20 | 268 | 63 | 3 | 97 | 1177 | 22 | 50 | 18 | 1 | 16
MnROAD Mainline - Interstate 94 | 05/12/2007 | SAT | Passing | Vehicles on all day | 260 | 385 | 14443 | 362 | 14805 |  | 70 | 2 | 10922 | 3518 | 6 | 122 | 10 |  | 22 | 184 | 17 |  | 1 |  | 1
MnROAD Mainline - Interstate 94 | 05/13/2007 | SUN | Driving | Vehicles on all day | 1138 | 1722 | 12077 | 1258 | 13335 |  | 70 | 12 | 9004 | 3051 | 14 | 179 | 31 | 3 | 102 | 882 | 11 | 26 | 8 | 2 | 10
MnROAD Mainline - Interstate 94 | 05/13/2007 | SUN | Passing | Vehicles on all day | 167 | 247 | 11918 | 231 | 12149 |  | 70 |  | 9204 | 2714 | 4 | 74 | 10 |  | 22 | 117 | 4
MnROAD Mainline - Interstate 94 | 05/14/2007 | MON | Driving | Traffic Switch Begin | 139 | 205 | 333 | 146 | 479 |  | 70 | 0 | 233 | 99 | 1 | 21 | 6 | 0 | 6 | 99 | 5 | 6 | 1 | 0 | 1
MnROAD Mainline - Interstate 94 | 05/14/2007 | MON | Passing | Traffic Switch Begin | 22 | 34 | 253 | 27 | 280 |  | 70 | 0 | 191 | 62 | 0 | 6 | 2 |  | 2 | 18 | 0 |  |  | 0
MnROAD Mainline - Interstate 94 | 05/21/2007 | MON | Driving | Traffic Switch End | 1582 | 2400 | 5746 | 1833 | 7579 |  | 70 | 5 | 4004 | 1728 | 23 | 274 | 82 | 14 | 114 | 1197 | 91 | 31 | 7 |  | 9
MnROAD Mainline - Interstate 94 | 05/21/2007 | MON | Passing | Traffic Switch End | 369 | 554 | 6855 | 499 | 7354 |  | 70 | 1 | 5055 | 1799 | 1 | 152 | 23 |  | 28 | 273 | 18 | 1 | 1 | 1
MnROAD Mainline - Interstate 94 | 05/22/2007 | TUE | Driving | Vehicles on all day | 3228 | 4768 | 9599 | 3559 | 13158 |  | 70 | 9 | 6708 | 2842 | 30 | 577 | 149 | 21 | 212 | 2277 | 143 | 108 | 35 | 7 | 40
MnROAD Mainline - Interstate 94 | 05/22/2007 | TUE | Passing | Vehicles on all day | 695 | 1058 | 12036 | 914 | 12950 |  | 70 | 2 | 8863 | 3165 | 6 | 250 | 49 | 4 | 36 | 529 | 34 |  | 5 | 1 | 6
MnROAD Mainline - Interstate 94 | 05/23/2007 | WED | Driving | Vehicles on all day | 3272 | 4863 | 10291 | 3682 | 13973 |  | 70 | 4 | 7121 | 3139 | 36 | 581 | 144 | 18 | 225 | 2342 | 209 | 100 | 26 | 1 | 27
MnROAD Mainline - Interstate 94 | 05/23/2007 | WED | Passing | Vehicles on all day | 893 | 1361 | 13151 | 1119 | 14270 |  | 70 |  | 9545 | 3603 | 8 | 267 | 41 | 1 | 45 | 693 | 52 | 4 | 7 | 1 | 3
MnROAD Mainline - Interstate 94 | 05/24/2007 | THU | Driving | Vehicles on all day | 3165 | 4695 | 11982 | 3501 | 15483 |  | 70 | 8 | 8083 | 3867 | 31 | 526 | 115 | 23 | 224 | 2267 | 183 | 105 | 24 | 3 | 24
MnROAD Mainline - Interstate 94 | 05/24/2007 | THU | Passing | Vehicles on all day | 1069 | 1624 | 16436 | 1327 | 17763 |  | 70 | 1 | 11839 | 4591 | 4 | 309 | 54 | 6 | 55 | 818 | 64 | 7 | 9 | 1 | 5
MnROAD Mainline - Interstate 94 | 05/25/2007 | FRI | Driving | Vehicles on all day | 2908 | 4292 | 15125 | 3276 | 18401 |  | 70 | 16 | 10121 | 4965 | 50 | 538 | 122 | 40 | 253 | 2038 | 112 | 98 | 22 | 3 | 23
MnROAD Mainline - Interstate 94 | 05/25/2007 | FRI | Passing | Vehicles on all day | 866 | 1300 | 22903 | 1128 | 24031 |  | 70 |  | 16055 | 6846 | 5 | 292 | 54 | 2 | 76 | 634 | 56 | 3 | 5 | 1 | 2
MnROAD Mainline - Interstate 94 | 05/26/2007 | SAT | Driving | Vehicles on all day | 1466 | 2171 | 14500 | 1587 | 16087 |  | 70 | 14 | 10259 | 4218 | 17 | 253 | 38 | 2 | 118 | 1068 | 23 | 50 | 18 |  | 9
MnROAD Mainline - Interstate 94 | 05/26/2007 | SAT | Passing | Vehicles on all day | 280 | 411 | 15682 | 362 | 16044 |  | 70 | 3 | 11564 | 4112 | 2 | 120 | 8 |  | 22 | 199 | 5 | 2 | 4 |  | 3
MnROAD Mainline - Interstate 94 | 05/27/2007 | SUN | Driving | Vehicles on all day | 850 | 1290 | 10976 | 980 | 11956 |  | 70 | 23 | 8137 | 2809 | 8 | 169 | 31 | 2 | 74 | 661 | 14 | 12 | 9 |  | 7
MnROAD Mainline - Interstate 94 | 05/27/2007 | SUN | Passing | Vehicles on all day | 118 | 176 | 8790 | 155 | 8945 |  | 70 | 1 | 6787 | 2002 | 1 | 50 | 5 |  | 10 | 87 | 1 | 1
MnROAD Mainline - Interstate 94 | 05/28/2007 | MON | Driving | Vehicles on all day | 1083 | 1649 | 9356 | 1238 | 10594 |  | 70 | 15 | 6821 | 2510 | 14 | 182 | 19 | 1 | 122 | 857 | 19 | 16 | 7 | 1 | 10
MnROAD Mainline - Interstate 94 | 05/28/2007 | MON | Passing | Vehicles on all day | 131 | 192 | 7043 | 179 | 7222 |  | 70 | 1 | 5415 | 1625 | 2 | 53 | 10 |  | 22 | 89 | 2 |  | 1 |  | 2
MnROAD Mainline - Interstate 94 | 05/29/2007 | TUE | Driving | Vehicles on all day | 2919 | 4351 | 10284 | 3352 | 13636 |  | 70 | 5 | 7187 | 3073 | 32 | 546 | 169 | 13 | 228 | 2094 | 169 | 70 | 26 | 5 | 19
MnROAD Mainline - Interstate 94 | 05/29/2007 | TUE | Passing | Vehicles on all day | 747 | 1125 | 11909 | 966 | 12875 |  | 70 | 1 | 8772 | 3134 | 7 | 246 | 47 | 3 | 36 | 546 | 71 | 5 | 5 |  | 2
MnROAD Mainline - Interstate 94 | 05/30/2007 | WED | Driving | Vehicles on all day | 3315 | 4922 | 10384 | 3736 | 14120 |  | 70 | 6 | 7218 | 3140 | 36 | 637 | 177 | 18 | 219 | 2369 | 143 | 102 | 28 | 7 | 20
MnROAD Mainline - Interstate 94 | 05/30/2007 | WED | Passing | Vehicles on all day | 792 | 1186 | 12883 | 1011 | 13894 |  | 70 | 1 | 9418 | 3460 | 6 | 266 | 45 | 1 | 49 | 579 | 50 | 8 | 4 | 3 | 4
MnROAD Mainline - Interstate 94 | 05/31/2007 | THU | Driving | Vehicles on all day | 3322 | 4953 | 10899 | 3744 | 14643 |  | 70 | 12 | 7503 | 3365 | 36 | 615 | 158 | 10 | 240 | 2416 | 141 | 103 | 24 | 1 | 19
MnROAD Mainline - Interstate 94 | 05/31/2007 | THU | Passing | Vehicles on all day | 857 | 1292 | 14453 | 1118 | 15571 |  | 70 |  | 10594 | 3853 | 13 | 297 | 59 | 1 | 56 | 634 | 47 | 3 | 8 |  | 6
MnROAD Mainline - Interstate 94 | 06/01/2007 | FRI | Driving | Vehicles on all day | 3137 | 4675 | 13688 | 3507 | 17195 |  | 70 | 8 | 9211 | 4437 | 30 | 571 | 176 | 20 | 201 | 2267 | 115 | 95 | 30 | 2 | 32
MnROAD Mainline - Interstate 94 | 06/01/2007 | FRI | Passing | Vehicles on all day | 976 | 1456 | 18999 | 1240 | 20239 |  | 70 | 3 | 13711 | 5283 | 13 | 330 | 48 | 5 | 64 | 707 | 52 | 9 | 10 | 2 | 2
MnROAD Low Volume Road | 03/18/2019 | MON | Inside | LVR - Inside Lane - 80,000 5 axle semi | 28 | 75 | 0 | 11 | 11 |  | 40 | [8 empty] | 11
MnROAD Low Volume Road | 03/18/2019 | MON | Inside | LVR - Inside Lane - 80,000 5 axle semi | 11 | 18 | 0 | 11 | 11 |  | 40 | [8 empty] | 11
MnROAD Low Volume Road | 03/19/2019 | TUE | Inside | LVR - Inside Lane - 80,000 5 axle semi | 64 | 107 | 0 | 65 | 65 |  | 40 | [8 empty] | 65
MnROAD Low Volume Road | 03/19/2019 | TUE | Inside | LVR - Inside Lane - 80,000 5 axle semi | 163 | 447 | 0 | 65 | 65 |  | 40 | [8 empty] | 65
MnROAD Low Volume Road | 03/20/2019 | WED | Inside | LVR - Inside Lane - 80,000 5 axle semi | 17 | 28 | 0 | 17 | 17 |  | 40 | [8 empty] | 17
MnROAD Low Volume Road | 03/20/2019 | WED | Inside | LVR - Inside Lane - 80,000 5 axle semi | 43 | 117 | 0 | 17 | 17 |  | 40 | [8 empty] | 17
MnROAD Low Volume Road | 03/21/2019 | THU | Inside | LVR - Inside Lane - 80,000 5 axle semi | 46 | 125 | 0 | 18 | 18 |  | 40 | [8 empty] | 18
MnROAD Low Volume Road | 03/21/2019 | THU | Inside | LVR - Inside Lane - 80,000 5 axle semi | 18 | 30 | 0 | 18 | 18 |  | 40 | [8 empty] | 18
MnROAD Low Volume Road | 03/22/2019 | FRI | Inside | LVR - Inside Lane - 80,000 5 axle semi | 44 | 72 | 0 | 44 | 44 |  | 40 | [8 empty] | 44
MnROAD Low Volume Road | 03/22/2019 | FRI | Inside | LVR - Inside Lane - 80,000 5 axle semi | 112 | 301 | 0 | 44 | 44 |  | 40 | [8 empty] | 44
MnROAD Low Volume Road | 03/25/2019 | MON | Inside | LVR - Inside Lane - 80,000 5 axle semi | 143 | 388 | 0 | 57 | 57 |  | 40 | [8 empty] | 57
MnROAD Low Volume Road | 03/25/2019 | MON | Inside | LVR - Inside Lane - 80,000 5 axle semi | 56 | 93 | 0 | 57 | 57 |  | 40 | [8 empty] | 57
MnROAD Low Volume Road | 03/27/2019 | WED | Inside | LVR - Inside Lane - 80,000 5 axle semi | 40 | 66 | 0 | 40 | 40 |  | 40 | [8 empty] | 40
MnROAD Low Volume Road | 03/27/2019 | WED | Inside | LVR - Inside Lane - 80,000 5 axle semi | 102 | 276 | 0 | 40 | 40 |  | 40 | [8 empty] | 40
MnROAD Low Volume Road | 03/28/2019 | THU | Inside | LVR - Inside Lane - 80,000 5 axle semi | 89 | 238 | 0 | 35 | 35 |  | 40 | [8 empty] | 35
MnROAD Low Volume Road | 03/28/2019 | THU | Inside | LVR - Inside Lane - 80,000 5 axle semi | 35 | 57 | 0 | 35 | 35 |  | 40 | [8 empty] | 35
MnROAD Low Volume Road | 03/29/2019 | FRI | Inside | LVR - Inside Lane - 80,000 5 axle semi | 46 | 75 | 0 | 46 | 46 |  | 40 | [8 empty] | 46
MnROAD Low Volume Road | 03/29/2019 | FRI | Inside | LVR - Inside Lane - 80,000 5 axle semi | 117 | 313 | 0 | 46 | 46 |  | 40 | [8 empty] | 46
MnROAD Low Volume Road | 04/01/2019 | MON | Inside | LVR - Inside Lane - 80,000 5 axle semi | 107 | 288 | 0 | 42 | 42 |  | 40 | [8 empty] | 42
MnROAD Low Volume Road | 04/01/2019 | MON | Inside | LVR - Inside Lane - 80,000 5 axle semi | 42 | 69 | 0 | 42 | 42 |  | 40 | [8 empty] | 42
MnROAD Low Volume Road | 04/02/2019 | TUE | Inside | LVR - Inside Lane - 80,000 5 axle semi | 58 | 97 | 0 | 59 | 59 |  | 40 | [8 empty] | 59
MnROAD Low Volume Road | 04/02/2019 | TUE | Inside | LVR - Inside Lane - 80,000 5 axle semi | 148 | 405 | 0 | 59 | 59 |  | 40 | [8 empty] | 59
MnROAD Low Volume Road | 04/04/2019 | THU | Inside | LVR - Inside Lane - 80,000 5 axle semi | 35 | 57 | 0 | 35 | 35 |  | 40 | [8 empty] | 35
MnROAD Low Volume Road | 04/04/2019 | THU | Inside | LVR - Inside Lane - 80,000 5 axle semi | 89 | 238 | 0 | 35 | 35 |  | 40 | [8 empty] | 35
MnROAD Low Volume Road | 04/05/2019 | FRI | Inside | LVR - Inside Lane - 80,000 5 axle semi | 59 | 98 | 0 | 60 | 60 |  | 40 | [8 empty] | 60
MnROAD Low Volume Road | 04/05/2019 | FRI | Inside | LVR - Inside Lane - 80,000 5 axle semi | 150 | 409 | 0 | 60 | 60 |  | 40 | [8 empty] | 60
MnROAD Low Volume Road | 04/08/2019 | MON | Inside | LVR - Inside Lane - 80,000 5 axle semi | 127 | 351 | 0 | 51 | 51 |  | 40 | [8 empty] | 51
MnROAD Low Volume Road | 04/08/2019 | MON | Inside | LVR - Inside Lane - 80,000 5 axle semi | 50 | 84 | 0 | 51 | 51 |  | 40 | [8 empty] | 51
MnROAD Low Volume Road | 04/09/2019 | TUE | Inside | LVR - Inside Lane - 80,000 5 axle semi | 37 | 61 | 0 | 37 | 37 |  | 40 | [8 empty] | 37
MnROAD Low Volume Road | 04/09/2019 | TUE | Inside | LVR - Inside Lane - 80,000 5 axle semi | 94 | 255 | 0 | 37 | 37 |  | 40 | [8 empty] | 37
MnROAD Low Volume Road | 04/10/2019 | WED | Inside | LVR - Inside Lane - 80,000 5 axle semi | 104 | 280 | 0 | 41 | 41 |  | 40 | [8 empty] | 41
MnROAD Low Volume Road | 04/10/2019 | WED | Inside | LVR - Inside Lane - 80,000 5 axle semi | 41 | 67 | 0 | 41 | 41 |  | 40 | [8 empty] | 41
MnROAD Low Volume Road | 04/11/2019 | THU | Inside | LVR - Inside Lane - 80,000 5 axle semi | 44 | 72 | 0 | 44 | 44 |  | 40 | [8 empty] | 44
MnROAD Low Volume Road | 04/11/2019 | THU | Inside | LVR - Inside Lane - 80,000 5 axle semi | 112 | 301 | 0 | 44 | 44 |  | 40 | [8 empty] | 44
MnROAD Low Volume Road | 04/12/2019 | FRI | Inside | LVR - Inside Lane - 80,000 5 axle semi | 21 | 34 | 0 | 21 | 21 |  | 40 | [8 empty] | 21
MnROAD Low Volume Road | 04/12/2019 | FRI | Inside | LVR - Inside Lane - 80,000 5 axle semi | 54 | 142 | 0 | 21 | 21 |  | 40 | [8 empty] | 21
MnROAD Low Volume Road | 04/15/2019 | MON | Inside | LVR - Inside Lane - 80,000 5 axle semi | 36 | 59 | 0 | 36 | 36 |  | 40 | [8 empty] | 36
MnROAD Low Volume Road | 04/15/2019 | MON | Inside | LVR - Inside Lane - 80,000 5 axle semi | 92 | 246 | 0 | 36 | 36 |  | 40 | [8 empty] | 36
MnROAD Low Volume Road | 04/16/2019 | TUE | Inside | LVR - Inside Lane - 80,000 5 axle semi | 18 | 30 | 0 | 18 | 18 |  | 40 | [8 empty] | 18
MnROAD Low Volume Road | 04/16/2019 | TUE | Inside | LVR - Inside Lane - 80,000 5 axle semi | 46 | 125 | 0 | 18 | 18 |  | 40 | [8 empty] | 18
MnROAD Low Volume Road | 04/25/2019 | THU | Inside | LVR - Inside Lane - 80,000 5 axle semi | 50 | 82 | 0 | 50 | 50 |  | 40 | [8 empty] | 50
MnROAD Low Volume Road | 04/25/2019 | THU | Inside | LVR - Inside Lane - 80,000 5 axle semi | 127 | 342 | 0 | 50 | 50 |  | 40 | [8 empty] | 50
MnROAD Low Volume Road | 04/26/2019 | FRI | Inside | LVR - Inside Lane - 80,000 5 axle semi | 55 | 92 | 0 | 56 | 56 |  | 40 | [8 empty] | 56
MnROAD Low Volume Road | 04/26/2019 | FRI | Inside | LVR - Inside Lane - 80,000 5 axle semi | 140 | 384 | 0 | 56 | 56 |  | 40 | [8 empty] | 56
MnROAD Low Volume Road | 04/29/2019 | MON | Inside | LVR - Inside Lane - 80,000 5 axle semi | 50 | 84 | 0 | 51 | 51 |  | 40 | [8 empty] | 51
MnROAD Low Volume Road | 04/29/2019 | MON | Inside | LVR - Inside Lane - 80,000 5 axle semi | 127 | 351 | 0 | 51 | 51 |  | 40 | [8 empty] | 51
MnROAD Low Volume Road | 04/30/2019 | TUE | Inside | LVR - Inside Lane - 80,000 5 axle semi | 183 | 501 | 0 | 73 | 73 |  | 40 | [8 empty] | 73
MnROAD Low Volume Road | 04/30/2019 | TUE | Inside | LVR - Inside Lane - 80,000 5 axle semi | 72 | 120 | 0 | 73 | 73 |  | 40 | [8 empty] | 73
MnROAD Low Volume Road | 05/01/2019 | WED | Inside | LVR - Inside Lane - 80,000 5 axle semi | 145 | 397 | 0 | 58 | 58 |  | 40 | [8 empty] | 58
MnROAD Low Volume Road | 05/01/2019 | WED | Inside | LVR - Inside Lane - 80,000 5 axle semi | 57 | 95 | 0 | 58 | 58 |  | 40 | [8 empty] | 58
MnROAD Low Volume Road | 05/02/2019 | THU | Inside | LVR - Inside Lane - 80,000 5 axle semi | 130 | 355 | 0 | 52 | 52 |  | 40 | [8 empty] | 52
MnROAD Low Volume Road | 05/02/2019 | THU | Inside | LVR - Inside Lane - 80,000 5 axle semi | 51 | 85 | 0 | 52 | 52 |  | 40 | [8 empty] | 52
MnROAD Low Volume Road | 05/03/2019 | FRI | Inside | LVR - Inside Lane - 80,000 5 axle semi | 15 | 25 | 0 | 15 | 15 |  | 40 | [8 empty] | 15
MnROAD Low Volume Road | 05/03/2019 | FRI | Inside | LVR - Inside Lane - 80,000 5 axle semi | 38 | 104 | 0 | 15 | 15 |  | 40 | [8 empty] | 15
MnROAD Low Volume Road | 05/06/2019 | MON | Inside | LVR - Inside Lane - 80,000 5 axle semi | 61 | 102 | 0 | 62 | 62 |  | 40 | [8 empty] | 62
MnROAD Low Volume Road | 05/06/2019 | MON | Inside | LVR - Inside Lane - 80,000 5 axle semi | 155 | 426 | 0 | 62 | 62 |  | 40 | [8 empty] | 62
MnROAD Low Volume Road | 05/07/2019 | TUE | Inside | LVR - Inside Lane - 80,000 5 axle semi | 102 | 276 | 0 | 40 | 40 |  | 40 | [8 empty] | 40
MnROAD Low Volume Road | 05/07/2019 | TUE | Inside | LVR - Inside Lane - 80,000 5 axle semi | 40 | 66 | 0 | 40 | 40 |  | 40 | [8 empty] | 40
MnROAD Low Volume Road | 05/08/2019 | WED | Inside | LVR - Inside Lane - 80,000 5 axle semi | 50 | 82 | 0 | 50 | 50 |  | 40 | [8 empty] | 50
MnROAD Low Volume Road | 05/08/2019 | WED | Inside | LVR - Inside Lane - 80,000 5 axle semi | 127 | 342 | 0 | 50 | 50 |  | 40 | [8 empty] | 50
MnROAD Low Volume Road | 05/09/2019 | THU | Inside | LVR - Inside Lane - 80,000 5 axle semi | 135 | 372 | 0 | 54 | 54 |  | 40 | [8 empty] | 54
MnROAD Low Volume Road | 05/09/2019 | THU | Inside | LVR - Inside Lane - 80,000 5 axle semi | 53 | 89 | 0 | 54 | 54 |  | 40 | [8 empty] | 54
MnROAD Low Volume Road | 05/10/2019 | FRI | Inside | LVR - Inside Lane - 80,000 5 axle semi | 67 | 112 | 0 | 68 | 68 |  | 40 | [8 empty] | 68
MnROAD Low Volume Road | 05/10/2019 | FRI | Inside | LVR - Inside Lane - 80,000 5 axle semi | 171 | 468 | 0 | 68 | 68 |  | 40 | [8 empty] | 68
MnROAD Low Volume Road | 05/13/2019 | MON | Inside | LVR - Inside Lane - 80,000 5 axle semi | 63 | 105 | 0 | 64 | 64 |  | 40 | [8 empty] | 64
MnROAD Low Volume Road | 05/13/2019 | MON | Inside | LVR - Inside Lane - 80,000 5 axle semi | 160 | 438 | 0 | 64 | 64 |  | 40 | [8 empty] | 64
MnROAD Low Volume Road | 05/14/2019 | TUE | Inside | LVR - Inside Lane - 80,000 5 axle semi | 97 | 259 | 0 | 38 | 38 |  | 40 | [8 empty] | 38
MnROAD Low Volume Road | 05/14/2019 | TUE | Inside | LVR - Inside Lane - 80,000 5 axle semi | 38 | 62 | 0 | 38 | 38 |  | 40 | [8 empty] | 38
MnROAD Low Volume Road | 05/15/2019 | WED | Inside | LVR - Inside Lane - 80,000 5 axle semi | 56 | 93 | 0 | 57 | 57 |  | 40 | [8 empty] | 57
MnROAD Low Volume Road | 05/15/2019 | WED | Inside | LVR - Inside Lane - 80,000 5 axle semi | 143 | 388 | 0 | 57 | 57 |  | 40 | [8 empty] | 57
MnROAD Low Volume Road | 05/16/2019 | THU | Inside | LVR - Inside Lane - 80,000 5 axle semi | 55 | 92 | 0 | 56 | 56 |  | 40 | [8 empty] | 56
MnROAD Low Volume Road | 05/16/2019 | THU | Inside | LVR - Inside Lane - 80,000 5 axle semi | 140 | 384 | 0 | 56 | 56 |  | 40 | [8 empty] | 56
MnROAD Low Volume Road | 05/20/2019 | MON | Inside | LVR - Inside Lane - 80,000 5 axle semi | 28 | 46 | 0 | 28 | 28 |  | 40 | [8 empty] | 28
MnROAD Low Volume Road | 05/20/2019 | MON | Inside | LVR - Inside Lane - 80,000 5 axle semi | 71 | 192 | 0 | 28 | 28 |  | 40 | [8 empty] | 28
MnROAD Low Volume Road | 05/21/2019 | TUE | Inside | LVR - Inside Lane - 80,000 5 axle semi | 11 | 18 | 0 | 11 | 11 |  | 40 | [8 empty] | 11
MnROAD Low Volume Road | 05/21/2019 | TUE | Inside | LVR - Inside Lane - 80,000 5 axle semi | 28 | 75 | 0 | 11 | 11 |  | 40 | [8 empty] | 11
MnROAD Low Volume Road | 05/22/2019 | WED | Inside | LVR - Inside Lane - 80,000 5 axle semi | 97 | 259 | 0 | 38 | 38 |  | 40 | [8 empty] | 38
MnROAD Low Volume Road | 05/22/2019 | WED | Inside | LVR - Inside Lane - 80,000 5 axle semi | 38 | 62 | 0 | 38 | 38 |  | 40 | [8 empty] | 38
MnROAD Low Volume Road | 05/23/2019 | THU | Inside | LVR - Inside Lane - 80,000 5 axle semi | 36 | 96 | 0 | 14 | 14 |  | 40 | [8 empty] | 14
MnROAD Low Volume Road | 05/23/2019 | THU | Inside | LVR - Inside Lane - 80,000 5 axle semi | 14 | 23 | 0 | 14 | 14 |  | 40 | [8 empty] | 14
MnROAD Low Volume Road | 06/05/2019 | WED | Inside | LVR - Inside Lane - 80,000 5 axle semi | 7 | 11 | 0 | 7 | 7 |  | 40 | [8 empty] | 7
MnROAD Low Volume Road | 06/05/2019 | WED | Inside | LVR - Inside Lane - 80,000 5 axle semi | 18 | 46 | 0 | 7 | 7 |  | 40 | [8 empty] | 7
MnROAD Low Volume Road | 06/06/2019 | THU | Inside | LVR - Inside Lane - 80,000 5 axle semi | 43 | 71 | 0 | 43 | 43 |  | 40 | [8 empty] | 43
MnROAD Low Volume Road | 06/06/2019 | THU | Inside | LVR - Inside Lane - 80,000 5 axle semi | 110 | 296 | 0 | 43 | 43 |  | 40 | [8 empty] | 43
MnROAD Low Volume Road | 06/07/2019 | FRI | Inside | LVR - Inside Lane - 80,000 5 axle semi | 37 | 61 | 0 | 37 | 37 |  | 40 | [8 empty] | 37
MnROAD Low Volume Road | 06/07/2019 | FRI | Inside | LVR - Inside Lane - 80,000 5 axle semi | 94 | 255 | 0 | 37 | 37 |  | 40 | [8 empty] | 37
MnROAD Low Volume Road | 06/10/2019 | MON | Inside | LVR - Inside Lane - 80,000 5 axle semi | 127 | 351 | 0 | 51 | 51 |  | 40 | [8 empty] | 51
MnROAD Low Volume Road | 06/10/2019 | MON | Inside | LVR - Inside Lane - 80,000 5 axle semi | 50 | 84 | 0 | 51 | 51 |  | 40 | [8 empty] | 51
MnROAD Low Volume Road | 06/11/2019 | TUE | Inside | LVR - Inside Lane - 80,000 5 axle semi | 122 | 330 | 0 | 48 | 48 |  | 40 | [8 empty] | 48
MnROAD Low Volume Road | 06/11/2019 | TUE | Inside | LVR - Inside Lane - 80,000 5 axle semi | 48 | 79 | 0 | 48 | 48 |  | 40 | [8 empty] | 48
MnROAD Low Volume Road | 06/12/2019 | WED | Inside | LVR - Inside Lane - 80,000 5 axle semi | 30 | 49 | 0 | 30 | 30 |  | 40 | [8 empty] | 30
MnROAD Low Volume Road | 06/12/2019 | WED | Inside | LVR - Inside Lane - 80,000 5 axle semi | 76 | 205 | 0 | 30 | 30 |  | 40 | [8 empty] | 30
MnROAD Low Volume Road | 06/17/2019 | MON | Inside | LVR - Inside Lane - 80,000 5 axle semi | 35 | 57 | 0 | 35 | 35 |  | 40 | [8 empty] | 35
MnROAD Low Volume Road | 06/17/2019 | MON | Inside | LVR - Inside Lane - 80,000 5 axle semi | 89 | 238 | 0 | 35 | 35 |  | 40 | [8 empty] | 35
MnROAD Low Volume Road | 06/18/2019 | TUE | Inside | LVR - Inside Lane - 80,000 5 axle semi | 89 | 238 | 0 | 35 | 35 |  | 40 | [8 empty] | 35
MnROAD Low Volume Road | 06/18/2019 | TUE | Inside | LVR - Inside Lane - 80,000 5 axle semi | 35 | 57 | 0 | 35 | 35 |  | 40 | [8 empty] | 35
MnROAD Low Volume Road | 06/19/2019 | WED | Inside | LVR - Inside Lane - 80,000 5 axle semi | 37 | 61 | 0 | 37 | 37 |  | 40 | [8 empty] | 37
MnROAD Low Volume Road | 06/19/2019 | WED | Inside | LVR - Inside Lane - 80,000 5 axle semi | 94 | 255 | 0 | 37 | 37 |  | 40 | [8 empty] | 37
MnROAD Low Volume Road | 06/20/2019 | THU | Inside | LVR - Inside Lane - 80,000 5 axle semi | 50 | 82 | 0 | 50 | 50 |  | 40 | [8 empty] | 50
MnROAD Low Volume Road | 06/20/2019 | THU | Inside | LVR - Inside Lane - 80,000 5 axle semi | 127 | 342 | 0 | 50 | 50 |  | 40 | [8 empty] | 50
MnROAD Low Volume Road | 06/21/2019 | FRI | Inside | LVR - Inside Lane - 80,000 5 axle semi | 69 | 184 | 0 | 27 | 27 |  | 40 | [8 empty] | 27
MnROAD Low Volume Road | 06/21/2019 | FRI | Inside | LVR - Inside Lane - 80,000 5 axle semi | 27 | 44 | 0 | 27 | 27 |  | 40 | [8 empty] | 27
MnROAD Low Volume Road | 06/24/2019 | MON | Inside | LVR - Inside Lane - 80,000 5 axle semi | 76 | 205 | 0 | 30 | 30 |  | 40 | [8 empty] | 30
MnROAD Low Volume Road | 06/24/2019 | MON | Inside | LVR - Inside Lane - 80,000 5 axle semi | 30 | 49 | 0 | 30 | 30 |  | 40 | [8 empty] | 30
MnROAD Low Volume Road | 06/25/2019 | TUE | Inside | LVR - Inside Lane - 80,000 5 axle semi | 107 | 288 | 0 | 42 | 42 |  | 40 | [8 empty] | 42
MnROAD Low Volume Road | 06/25/2019 | TUE | Inside | LVR - Inside Lane - 80,000 5 axle semi | 42 | 69 | 0 | 42 | 42 |  | 40 | [8 empty] | 42
MnROAD Low Volume Road | 09/30/2019 | MON | Inside | LVR - Inside Lane - 80,000 5 axle semi | 64 | 171 | 0 | 25 | 25 |  | 40 | [8 empty] | 25
MnROAD Low Volume Road | 09/30/2019 | MON | Inside | LVR - Inside Lane - 80,000 5 axle semi | 25 | 41 | 0 | 25 | 25 |  | 40 | [8 empty] | 25
MnROAD Low Volume Road | 10/10/2019 | THU | Inside | LVR - Inside Lane - 80,000 5 axle semi | 26 | 67 | 0 | 10 | 10 |  | 40 | [8 empty] | 10
MnROAD Low Volume Road | 10/10/2019 | THU | Inside | LVR - Inside Lane - 80,000 5 axle semi | 10 | 16 | 0 | 10 | 10 |  | 40 | [8 empty] | 10
MnROAD Low Volume Road | 10/16/2019 | WED | Inside | LVR - Inside Lane - 80,000 5 axle semi | 79 | 131 | 0 | 80 | 80 |  | 40 | [8 empty] | 80
MnROAD Low Volume Road | 10/16/2019 | WED | Inside | LVR - Inside Lane - 80,000 5 axle semi | 201 | 547 | 0 | 80 | 80 |  | 40 | [8 empty] | 80
MnROAD Low Volume Road | 10/18/2019 | FRI | Inside | LVR - Inside Lane - 80,000 5 axle semi | 11 | 18 | 0 | 11 | 11 |  | 40 | [8 empty] | 11
MnROAD Low Volume Road | 10/18/2019 | FRI | Inside | LVR - Inside Lane - 80,000 5 axle semi | 28 | 75 | 0 | 11 | 11 |  | 40 | [8 empty] | 11
MnROAD Low Volume Road | 10/21/2019 | MON | Inside | LVR - Inside Lane - 80,000 5 axle semi | 62 | 103 | 0 | 63 | 63 |  | 40 | [8 empty] | 63
MnROAD Low Volume Road | 10/21/2019 | MON | Inside | LVR - Inside Lane - 80,000 5 axle semi | 158 | 430 | 0 | 63 | 63 |  | 40 | [8 empty] | 63
MnROAD Low Volume Road | 10/22/2019 | TUE | Inside | LVR - Inside Lane - 80,000 5 axle semi | 166 | 451 | 0 | 66 | 66 |  | 40 | [8 empty] | 66
MnROAD Low Volume Road | 10/22/2019 | TUE | Inside | LVR - Inside Lane - 80,000 5 axle semi | 65 | 108 | 0 | 66 | 66 |  | 40 | [8 empty] | 66
MnROAD Low Volume Road | 10/23/2019 | WED | Inside | LVR - Inside Lane - 80,000 5 axle semi | 88 | 146 | 0 | 89 | 89 |  | 40 | [8 empty] | 89
MnROAD Low Volume Road | 10/23/2019 | WED | Inside | LVR - Inside Lane - 80,000 5 axle semi | 224 | 610 | 0 | 89 | 89 |  | 40 | [8 empty] | 89
MnROAD Low Volume Road | 10/24/2019 | THU | Inside | LVR - Inside Lane - 80,000 5 axle semi | 125 | 334 | 0 | 49 | 49 |  | 40 | [8 empty] | 49
MnROAD Low Volume Road | 10/24/2019 | THU | Inside | LVR - Inside Lane - 80,000 5 axle semi | 49 | 80 | 0 | 49 | 49 |  | 40 | [8 empty] | 49
MnROAD Mainline - Interstate 94 | 01/06/2000 | THU | Driving | Traffic Switch End | 964 | 1464 | 2914 | 1024 | 3938 |  | 70 | 3 | 2081 | 772 | 52 | 99 | 32 | 3 | 45 | 736 | 23 | 27 | 6 | 1 | 58 | 0
MnROAD Mainline - Interstate 94 | 01/06/2000 | THU | Passing | Traffic Switch End | 214 | 338 | 3136 | 217 | 3353 |  | 70 | 75 | 2251 | 758 | 5 | 7 | 8 | 1 | 6 | 181 | 7 | 1 | 1 | 0 | 52 | 0
MnROAD Mainline - Interstate 94 | 01/07/2000 | FRI | Driving | Vehicles on all day | 2584 | 3916 | 10105 | 2738 | 12843 |  | 70 | 7 | 7198 | 2731 | 144 | 269 | 104 | 14 | 106 | 1946 | 58 | 79 | 14 | 4 | 169 | 0
MnROAD Mainline - Interstate 94 | 01/07/2000 | FRI | Passing | Vehicles on all day | 479 | 757 | 11540 | 478 | 12018 |  | 70 | 336 | 7764 | 3231 | 15 | 8 | 22 | 1 | 24 | 391 | 14 | 2 | 1 | 0 | 209 | 0
MnROAD Mainline - Interstate 94 | 01/08/2000 | SAT | Driving | Vehicles on all day | 1256 | 1909 | 10420 | 1311 | 11731 |  | 70 | 11 | 7955 | 2372 | 61 | 149 | 30 | 10 | 29 | 968 | 14 | 41 | 7 | 2 | 82 | 0
MnROAD Mainline - Interstate 94 | 01/08/2000 | SAT | Passing | Vehicles on all day | 291 | 438 | 8042 | 240 | 8282 |  | 70 | 209 | 5824 | 1096 | 12 | 65 | 17 | 2 | 13 | 130 | 0 | 0 | 1 | 0 | 913 | 0
MnROAD Mainline - Interstate 94 | 01/09/2000 | SUN | Driving | Vehicles on all day | 882 | 1345 | 8856 | 926 | 9782 |  | 70 | 11 | 6940 | 1855 | 36 | 109 | 24 | 8 | 25 | 689 | 2 | 28 | 5 | 0 | 50 | 0
MnROAD Mainline - Interstate 94 | 01/09/2000 | SUN | Passing | Vehicles on all day | 146 | 217 | 7156 | 153 | 7309 |  | 70 | 133 | 5713 | 1064 | 4 | 50 | 8 | 6 | 3 | 80 | 0 | 0 | 2 | 0 | 246 | 0
MnROAD Mainline - Interstate 94 | 01/10/2000 | MON | Driving | Vehicles on all day | 2373 | 3597 | 8402 | 2647 | 11049 |  | 70 | 3 | 6341 | 1924 | 137 | 359 | 103 | 20 | 105 | 1780 | 68 | 57 | 13 | 5 | 134 | 0
MnROAD Mainline - Interstate 94 | 01/10/2000 | MON | Passing | Vehicles on all day | 794 | 1212 | 8314 | 731 | 9045 |  | 70 | 195 | 5968 | 317 | 18 | 175 | 33 | 13 | 22 | 445 | 20 | 4 | 0 | 1 | 1834 | 0
MnROAD Mainline - Interstate 94 | 01/11/2000 | TUE | Driving | Vehicles on all day | 2520 | 3802 | 8680 | 2654 | 11334 |  | 70 | 10 | 6292 | 2217 | 158 | 252 | 81 | 15 | 109 | 1876 | 62 | 80 | 19 | 2 | 161 | 0
MnROAD Mainline - Interstate 94 | 01/11/2000 | TUE | Passing | Vehicles on all day | 650 | 1011 | 8600 | 717 | 9317 |  | 70 | 173 | 6814 | 1350 | 18 | 114 | 22 | 5 | 15 | 512 | 23 | 5 | 3 | 0 | 263 | 0
MnROAD Mainline - Interstate 94 | 01/12/2000 | WED | Driving | Vehicles on all day | 1977 | 2977 | 6977 | 2083 | 9060 |  | 70 | 1 | 5141 | 1730 | 108 | 202 | 72 | 9 | 95 | 1467 | 49 | 71 | 10 | 0 | 105 | 0
MnROAD Mainline - Interstate 94 | 01/12/2000 | WED | Passing | Vehicles on all day | 876 | 1378 | 5560 | 983 | 6543 |  | 70 | 123 | 4200 | 1158 | 27 | 130 | 31 | 3 | 13 | 739 | 29 | 6 | 5 | 0 | 79 | 0
MnROAD Mainline - Interstate 94 | 01/13/2000 | THU | Driving | Vehicles on all day | 2530 | 3868 | 7972 | 2690 | 10662 |  | 70 | 6 | 5737 | 2080 | 136 | 255 | 96 | 8 | 106 | 1969 | 36 | 67 | 13 | 4 | 149 | 0
MnROAD Mainline - Interstate 94 | 01/13/2000 | THU | Passing | Vehicles on all day | 986 | 1524 | 8584 | 1060 | 9644 |  | 70 | 136 | 6677 | 1321 | 35 | 163 | 36 | 2 | 20 | 759 | 26 | 15 | 4 | 0 | 450 | 0
MnROAD Mainline - Interstate 94 | 01/14/2000 | FRI | Driving | Vehicles on all day | 2633 | 3981 | 10435 | 2750 | 13185 |  | 70 | 11 | 7438 | 2852 | 151 | 268 | 88 | 11 | 96 | 1988 | 39 | 93 | 14 | 2 | 134 | 0
MnROAD Mainline - Interstate 94 | 01/14/2000 | FRI | Passing | Vehicles on all day | 887 | 1367 | 12411 | 992 | 13403 |  | 70 | 214 | 9706 | 1597 | 22 | 211 | 94 | 16 | 20 | 598 | 26 | 2 | 3 | 0 | 894 | 0
MnROAD Mainline - Interstate 94 | 01/15/2000 | SAT | Driving | Vehicles on all day | 1302 | 1990 | 10085 | 1398 | 11483 |  | 70 | 8 | 7740 | 2259 | 65 | 166 | 49 | 13 | 37 | 1013 | 12 | 35 | 8 | 0 | 78 | 0
MnROAD Mainline - Interstate 94 | 01/15/2000 | SAT | Passing | Vehicles on all day | 327 | 501 | 7970 | 325 | 8295 |  | 70 | 149 | 6419 | 718 | 14 | 83 | 32 | 1 | 7 | 186 | 2 | 0 | 0 | 0 | 684 | 0
MnROAD Mainline - Interstate 94 | 01/16/2000 | SUN | Driving | Vehicles on all day | 897 | 1371 | 8636 | 921 | 9557 |  | 70 | 2 | 6728 | 1837 | 36 | 88 | 25 | 6 | 18 | 703 | 11 | 29 | 5 | 0 | 69 | 0
MnROAD Mainline - Interstate 94 | 01/16/2000 | SUN | Passing | Vehicles on all day | 245 | 361 | 5934 | 203 | 6137 |  | 70 | 128 | 4809 | 99 | 6 | 66 | 29 | 9 | 13 | 76 | 3 | 0 | 1 | 0 | 898 | 0
MnROAD Mainline - Interstate 94 | 01/17/2000 | MON | Driving | Vehicles on all day | 2286 | 3483 | 8599 | 2432 | 11031 |  | 70 | 8 | 6138 | 2302 | 135 | 207 | 117 | 11 | 100 | 1737 | 48 | 62 | 14 | 1 | 151 | 0
MnROAD Mainline - Interstate 94 | 01/17/2000 | MON | Passing | Vehicles on all day | 750 | 1167 | 8700 | 792 | 9492 |  | 70 | 212 | 6932 | 558 | 29 | 168 | 32 | 11 | 16 | 520 | 15 | 0 | 1 | 0 | 998 | 0
MnROAD Mainline - Interstate 94 | 01/18/2000 | TUE | Driving | Vehicles on all day | 2596 | 3917 | 8449 | 2708 | 11157 |  | 70 | 7 | 6094 | 2200 | 123 | 258 | 100 | 11 | 102 | 1940 | 65 | 89 | 18 | 2 | 148 | 0
MnROAD Mainline - Interstate 94 | 01/18/2000 | TUE | Passing | Vehicles on all day | 683 | 1043 | 8250 | 707 | 8957 |  | 70 | 158 | 6585 | 494 | 17 | 166 | 35 | 13 | 13 | 431 | 25 | 6 | 1 | 0 | 1013 | 0
MnROAD Mainline - Interstate 94 | 01/19/2000 | WED | Driving | Vehicles on all day | 2059 | 3115 | 6284 | 2179 | 8463 |  | 70 | 4 | 4558 | 1622 | 126 | 219 | 73 | 7 | 82 | 1551 | 40 | 63 | 15 | 3 | 100 | 0
MnROAD Mainline - Interstate 94 | 01/19/2000 | WED | Passing | Vehicles on all day | 759 | 1173 | 5009 | 866 | 5875 |  | 70 | 126 | 3809 | 658 | 24 | 148 | 53 | 5 | 43 | 564 | 23 | 3 | 3 | 0 | 416 | 0
MnROAD Mainline - Interstate 94 | 01/20/2000 | THU | Driving | Vehicles on all day | 2566 | 3897 | 8114 | 2717 | 10831 |  | 70 | 2 | 5772 | 2209 | 144 | 262 | 64 | 10 | 108 | 1965 | 71 | 77 | 15 | 1 | 131 | 0
MnROAD Mainline - Interstate 94 | 01/20/2000 | THU | Passing | Vehicles on all day | 544 | 783 | 8908 | 705 | 9613 |  | 70 | 122 | 6912 | 1480 | 30 | 181 | 56 | 4 | 127 | 296 | 5 | 5 | 1 | 0 | 394 | 0
MnROAD Mainline - Interstate 94 | 01/21/2000 | FRI | Driving | Vehicles on all day | 2552 | 3880 | 10490 | 2724 | 13214 |  | 70 | 7 | 7450 | 2887 | 143 | 293 | 82 | 9 | 111 | 1959 | 36 | 76 | 12 | 3 | 146 | 0
MnROAD Mainline - Interstate 94 | 01/21/2000 | FRI | Passing | Vehicles on all day | 502 | 728 | 12598 | 629 | 13227 |  | 70 | 186 | 9769 | 2338 | 26 | 132 | 67 | 6 | 104 | 280 | 8 | 4 | 2 | 0 | 305 | 0
MnROAD Mainline - Interstate 94 | 01/22/2000 | SAT | Driving | Vehicles on all day | 1228 | 1881 | 9813 | 1273 | 11086 |  | 70 | 3 | 7475 | 2237 | 55 | 125 | 36 | 8 | 27 | 967 | 11 | 37 | 6 | 1 | 98 | 0
MnROAD Mainline - Interstate 94 | 01/22/2000 | SAT | Passing | Vehicles on all day | 257 | 392 | 7515 | 320 | 7835 |  | 70 | 150 | 6053 | 1216 | 15 | 78 | 29 | 6 | 7 | 180 | 3 | 0 | 2 | 0 | 96 | 0
MnROAD Mainline - Interstate 94 | 01/23/2000 | SUN | Driving | Vehicles on all day | 859 | 1293 | 9038 | 877 | 9915 |  | 70 | 3 | 7007 | 1967 | 57 | 74 | 23 | 7 | 32 | 638 | 8 | 33 | 5 | 0 | 61 | 0
MnROAD Mainline - Interstate 94 | 01/23/2000 | SUN | Passing | Vehicles on all day | 92 | 129 | 6383 | 130 | 6513 |  | 70 | 141 | 5207 | 994 | 4 | 50 | 10 | 1 | 15 | 49 | 0 | 0 | 1 | 0 | 41 | 0
MnROAD Mainline - Interstate 94 | 01/24/2000 | MON | Driving | Vehicles on all day | 2324 | 3559 | 8329 | 2530 | 10859 |  | 70 | 12 | 5978 | 2202 | 132 | 263 | 88 | 11 | 95 | 1805 | 70 | 55 | 10 | 1 | 137 | 0
MnROAD Mainline - Interstate 94 | 01/24/2000 | MON | Passing | Vehicles on all day | 511 | 796 | 7465 | 596 | 8061 |  | 70 | 164 | 5848 | 1323 | 19 | 96 | 24 | 2 | 32 | 410 | 11 | 2 | 0 | 0 | 130 | 0
MnROAD Mainline - Interstate 94 | 01/25/2000 | TUE | Driving | Vehicles on all day | 2649 | 3995 | 8275 | 2814 | 11089 |  | 70 | 6 | 5924 | 2228 | 133 | 311 | 92 | 19 | 104 | 1978 | 69 | 86 | 18 | 4 | 117 | 0
MnROAD Mainline - Interstate 94 | 01/25/2000 | TUE | Passing | Vehicles on all day | 538 | 835 | 8215 | 633 | 8848 |  | 70 | 164 | 6525 | 1424 | 12 | 118 | 28 | 4 | 20 | 429 | 17 | 4 | 1 | 0 | 102 | 0
MnROAD Mainline - Interstate 94 | 01/26/2000 | WED | Driving | Vehicles on all day | 2564 | 3896 | 7994 | 2706 | 10700 |  | 70 | 4 | 5806 | 2050 | 148 | 250 | 82 | 10 | 105 | 1961 | 56 | 70 | 21 | 3 | 134 | 0
MnROAD Mainline - Interstate 94 | 01/26/2000 | WED | Passing | Vehicles on all day | 429 | 648 | 7868 | 513 | 8381 |  | 70 | 170 | 6182 | 1453 | 18 | 77 | 38 | 5 | 48 | 305 | 16 | 3 | 3 | 0 | 63 | 0
MnROAD Mainline - Interstate 94 | 01/27/2000 | THU | Driving | Vehicles on all day | 2880 | 4404 | 8837 | 3020 | 11857 |  | 70 | 12 | 6407 | 2283 | 151 | 264 | 93 | 16 | 95 | 2250 | 49 | 83 | 16 | 3 | 135 | 0
MnROAD Mainline - Interstate 94 | 01/27/2000 | THU | Passing | Vehicles on all day | 534 | 820 | 9115 | 610 | 9725 |  | 70 | 170 | 7112 | 1772 | 14 | 87 | 27 | 3 | 35 | 416 | 20 | 4 | 4 | 0 | 61 | 0
MnROAD Mainline - Interstate 94 | 01/28/2000 | FRI | Driving | Vehicles on all day | 2605 | 3953 | 10744 | 2749 | 13493 |  | 70 | 6 | 7861 | 2704 | 147 | 259 | 102 | 14 | 107 | 1973 | 50 | 77 | 19 | 1 | 173 | 0
MnROAD Mainline - Interstate 94 | 01/28/2000 | FRI | Passing | Vehicles on all day | 646 | 1015 | 12113 | 750 | 12863 |  | 70 | 211 | 9481 | 2357 | 27 | 103 | 40 | 4 | 21 | 531 | 21 | 1 | 2 | 0 | 64 | 0
MnROAD Mainline - Interstate 94 | 01/29/2000 | SAT | Driving | Vehicles on all day | 1300 | 2001 | 10126 | 1358 | 11484 |  | 70 | 14 | 7671 | 2347 | 69 | 119 | 39 | 6 | 35 | 1036 | 13 | 32 | 9 | 0 | 94 | 0
MnROAD Mainline - Interstate 94 | 01/29/2000 | SAT | Passing | Vehicles on all day | 201 | 311 | 7667 | 234 | 7901 |  | 70 | 192 | 6164 | 1283 | 7 | 42 | 15 | 1 | 8 | 158 | 1 | 0 | 2 | 0 | 28 | 0
MnROAD Mainline - Interstate 94 | 01/30/2000 | SUN | Driving | Vehicles on all day | 845 | 1295 | 9236 | 855 | 10091 |  | 70 | 2 | 7378 | 1797 | 43 | 71 | 14 | 0 | 17 | 673 | 5 | 25 | 7 | 0 | 59 | 0
MnROAD Mainline - Interstate 94 | 01/30/2000 | SUN | Passing | Vehicles on all day | 112 | 176 | 6487 | 133 | 6620 |  | 70 | 124 | 5430 | 918 | 3 | 30 | 3 | 2 | 1 | 94 | 0 | 0 | 0 | 0 | 15 | 0
MnROAD Mainline - Interstate 94 | 01/31/2000 | MON | Driving | Vehicles on all day | 2370 | 3610 | 8486 | 2583 | 11069 |  | 70 | 4 | 6250 | 2062 | 132 | 304 | 81 | 9 | 115 | 1821 | 47 | 61 | 13 | 0 | 170 | 0
MnROAD Mainline - Interstate 94 | 01/31/2000 | MON | Passing | Vehicles on all day | 474 | 745 | 8164 | 549 | 8713 |  | 70 | 177 | 6474 | 1460 | 19 | 79 | 22 | 2 | 17 | 395 | 13 | 0 | 2 | 0 | 53 | 0
MnROAD Mainline - Interstate 94 | 02/01/2000 | TUE | Driving | Vehicles on all day | 2767 | 4191 | 8395 | 2981 | 11376 |  | 70 | 3 | 6190 | 2068 | 120 | 358 | 119 | 29 | 103 | 2085 | 63 | 86 | 17 | 1 | 134 | 0
MnROAD Mainline - Interstate 94 | 02/01/2000 | TUE | Passing | Vehicles on all day | 546 | 853 | 8148 | 615 | 8763 |  | 70 | 148 | 6455 | 1502 | 16 | 85 | 16 | 9 | 16 | 453 | 13 | 5 | 2 | 0 | 43 | 0
MnROAD Mainline - Interstate 94 | 02/02/2000 | WED | Driving | Vehicles on all day | 2769 | 4173 | 8286 | 2983 | 11269 |  | 70 | 9 | 6115 | 1999 | 142 | 349 | 138 | 25 | 126 | 2042 | 52 | 84 | 22 | 3 | 163 | 0
MnROAD Mainline - Interstate 94 | 02/02/2000 | WED | Passing | Vehicles on all day | 561 | 882 | 8220 | 647 | 8867 |  | 70 | 177 | 6417 | 1581 | 17 | 96 | 16 | 7 | 13 | 471 | 23 | 2 | 2 | 0 | 45 | 0
MnROAD Mainline - Interstate 94 | 02/03/2000 | THU | Driving | Vehicles on all day | 2675 | 4057 | 8362 | 2914 | 11276 |  | 70 | 7 | 6213 | 1976 | 151 | 347 | 146 | 17 | 109 | 2005 | 45 | 80 | 13 | 1 | 166 | 0
MnROAD Mainline - Interstate 94 | 02/03/2000 | THU | Passing | Vehicles on all day | 844 | 1328 | 8774 | 950 | 9724 |  | 70 | 141 | 6892 | 1688 | 24 | 130 | 26 | 4 | 17 | 718 | 21 | 7 | 3 | 0 | 53 | 0
MnROAD Mainline - Interstate 94 | 02/04/2000 | FRI | Driving | Vehicles on all day | 2638 | 4002 | 10921 | 2841 | 13762 |  | 70 | 13 | 8063 | 2680 | 141 | 331 | 92 | 15 | 104 | 2000 | 64 | 76 | 13 | 5 | 165 | 0
MnROAD Mainline - Interstate 94 | 02/04/2000 | FRI | Passing | Vehicles on all day | 745 | 1164 | 13092 | 846 | 13938 |  | 70 | 195 | 10311 | 2513 | 22 | 130 | 29 | 4 | 20 | 617 | 15 | 4 | 5 | 0 | 73 | 0
MnROAD Mainline - Interstate 94 | 02/05/2000 | SAT | Driving | Vehicles on all day | 1300 | 1969 | 10389 | 1350 | 11739 |  | 70 | 3 | 8086 | 2213 | 87 | 137 | 37 | 13 | 29 | 984 | 9 | 47 | 6 | 1 | 87 | 0
MnROAD Mainline - Interstate 94 | 02/05/2000 | SAT | Passing | Vehicles on all day | 203 | 314 | 8250 | 248 | 8498 |  | 70 | 166 | 6729 | 1331 | 10 | 55 | 12 | 6 | 5 | 159 | 0 | 1 | 0 | 0 | 24 | 0
MnROAD Mainline - Interstate 94 | 02/06/2000 | SUN | Driving | Vehicles on all day | 966 | 1460 | 9458 | 974 | 10432 |  | 70 | 6 | 7488 | 1898 | 46 | 84 | 28 | 9 | 28 | 731 | 4 | 34 | 9 | 1 | 66 | 0
MnROAD Mainline - Interstate 94 | 02/06/2000 | SUN | Passing | Vehicles on all day | 115 | 175 | 7262 | 146 | 7408 |  | 70 | 171 | 6076 | 1001 | 11 | 39 | 2 | 3 | 2 | 87 | 2 | 0 | 0 | 0 | 14 | 0
MnROAD Mainline - Interstate 94 | 02/07/2000 | MON | Driving | Vehicles on all day | 2481 | 3778 | 8324 | 2707 | 11031 |  | 70 | 6 | 6144 | 2023 | 130 | 304 | 129 | 18 | 112 | 1886 | 49 | 57 | 18 | 4 | 151 | 0
MnROAD Mainline - Interstate 94 | 02/07/2000 | MON | Passing | Vehicles on all day | 459 | 714 | 8067 | 540 | 8607 |  | 70 | 184 | 6361 | 1477 | 20 | 89 | 25 | 6 | 15 | 368 | 13 | 2 | 2 | 0 | 45 | 0
MnROAD Mainline - Interstate 94 | 02/08/2000 | TUE | Driving | Vehicles on all day | 2692 | 4072 | 8611 | 2925 | 11536 |  | 70 | 3 | 6291 | 2162 | 158 | 340 | 149 | 18 | 124 | 2003 | 35 | 80 | 14 | 4 | 155 | 0
MnROAD Mainline - Interstate 94 | 02/08/2000 | TUE | Passing | Vehicles on all day | 522 | 809 | 8343 | 580 | 8923 |  | 70 | 171 | 6612 | 1520 | 17 | 75 | 14 | 4 | 21 | 424 | 16 | 3 | 6 | 0 | 40 | 0
MnROAD Mainline - Interstate 94 | 02/09/2000 | WED | Driving | Vehicles on all day | 2861 | 4329 | 8509 | 3110 | 11619 |  | 70 | 2 | 6290 | 2041 | 146 | 375 | 166 | 27 | 124 | 2129 | 38 | 83 | 16 | 6 | 176 | 0
MnROAD Mainline - Interstate 94 | 02/09/2000 | WED | Passing | Vehicles on all day | 594 | 921 | 8324 | 683 | 9007 |  | 70 | 177 | 6557 | 1543 | 22 | 94 | 14 | 3 | 38 | 483 | 23 | 3 | 3 | 0 | 47 | 0
MnROAD Mainline - Interstate 94 | 02/10/2000 | THU | Driving | Vehicles on all day | 2475 | 3734 | 8201 | 2662 | 10863 |  | 70 | 16 | 5959 | 2078 | 140 | 314 | 96 | 15 | 117 | 1844 | 40 | 80 | 14 | 2 | 148 | 0
MnROAD Mainline - Interstate 94 | 02/10/2000 | THU | Passing | Vehicles on all day | 831 | 1316 | 8387 | 918 | 9305 |  | 70 | 163 | 6552 | 1617 | 26 | 100 | 32 | 7 | 13 | 715 | 16 | 5 | 4 | 0 | 55 | 0
MnROAD Mainline - Interstate 94 | 02/11/2000 | FRI | Driving | Vehicles on all day | 2597 | 3949 | 11059 | 2734 | 13793 |  | 70 | 10 | 8110 | 2785 | 145 | 262 | 82 | 11 | 104 | 1993 | 41 | 77 | 16 | 3 | 154 | 0
MnROAD Mainline - Interstate 94 | 02/11/2000 | FRI | Passing | Vehicles on all day | 690 | 1085 | 12814 | 771 | 13585 |  | 70 | 195 | 10115 | 2428 | 25 | 91 | 33 | 8 | 23 | 577 | 8 | 2 | 3 | 1 | 76 | 0
MnROAD Mainline - Interstate 94 | 02/12/2000 | SAT | Driving | Vehicles on all day | 1132 | 1734 | 9046 | 1162 | 10208 |  | 70 | 17 | 6890 | 2057 | 71 | 97 | 36 | 4 | 19 | 888 | 5 | 32 | 10 | 0 | 82 | 0
MnROAD Mainline - Interstate 94 | 02/12/2000 | SAT | Passing | Vehicles on all day | 379 | 601 | 6681 | 420 | 7101 |  | 70 | 142 | 5360 | 1157 | 15 | 45 | 17 | 3 | 6 | 327 | 4 | 2 | 1 | 0 | 22 | 0
MnROAD Mainline - Interstate 94 | 02/13/2000 | SUN | Driving | Vehicles on all day | 946 | 1446 | 9376 | 977 | 10353 |  | 70 | 6 | 7309 | 1967 | 53 | 87 | 28 | 6 | 30 | 736 | 3 | 27 | 7 | 0 | 94 | 0
MnROAD Mainline - Interstate 94 | 02/13/2000 | SUN | Passing | Vehicles on all day | 131 | 203 | 7013 | 152 | 7165 |  | 70 | 149 | 5829 | 1016 | 6 | 32 | 3 | 3 | 1 | 105 | 1 | 1 | 0 | 0 | 19 | 0
MnROAD Mainline - Interstate 94 | 02/14/2000 | MON | Driving | Vehicles on all day | 2457 | 3757 | 8566 | 2675 | 11241 |  | 70 | 3 | 6356 | 2041 | 139 | 319 | 97 | 10 | 91 | 1907 | 36 | 59 | 16 | 1 | 166 | 0
MnROAD Mainline - Interstate 94 | 02/14/2000 | MON | Passing | Vehicles on all day | 487 | 765 | 8061 | 581 | 8642 |  | 70 | 116 | 6452 | 1453 | 23 | 97 | 13 | 4 | 25 | 409 | 9 | 1 | 0 | 0 | 40 | 0
MnROAD Mainline - Interstate 94 | 02/15/2000 | TUE | Driving | Vehicles on all day | 2213 | 3337 | 7496 | 2332 | 9828 |  | 70 | 23 | 5470 | 1894 | 122 | 254 | 85 | 11 | 86 | 1654 | 26 | 78 | 14 | 2 | 109 | 0
MnROAD Mainline - Interstate 94 | 02/15/2000 | TUE | Passing | Vehicles on all day | 727 | 1143 | 6107 | 800 | 6907 |  | 70 | 132 | 4675 | 1253 | 25 | 91 | 20 | 6 | 17 | 617 | 13 | 6 | 5 | 0 | 47 | 0
MnROAD Mainline - Interstate 94 | 02/16/2000 | WED | Driving | Vehicles on all day | 2764 | 4210 | 8584 | 2928 | 11512 |  | 70 | 1 | 6243 | 2185 | 160 | 269 | 114 | 9 | 97 | 2115 | 66 | 74 | 21 | 3 | 155 | 0
MnROAD Mainline - Interstate 94 | 02/16/2000 | WED | Passing | Vehicles on all day | 594 | 934 | 8817 | 688 | 9505 |  | 70 | 176 | 6911 | 1672 | 28 | 90 | 38 | 4 | 19 | 489 | 17 | 3 | 0 | 0 | 58 | 0
MnROAD Mainline - Interstate 94 | 02/17/2000 | THU | Driving | Vehicles on all day | 2369 | 3587 | 8649 | 2530 | 11179 |  | 70 | 4 | 6386 | 2134 | 121 | 291 | 88 | 16 | 96 | 1793 | 34 | 78 | 13 | 0 | 125 | 0
MnROAD Mainline - Interstate 94 | 02/17/2000 | THU | Passing | Vehicles on all day | 956 | 1510 | 8160 | 1071 | 9231 |  | 70 | 189 | 6266 | 1655 | 37 | 120 | 29 | 5 | 17 | 817 | 37 | 7 | 2 | 0 | 50 | 0
MnROAD Mainline - Interstate 94 | 02/18/2000 | FRI | Driving | Vehicles on all day | 2522 | 3794 | 11180 | 2778 | 13958 |  | 70 | 9 | 8240 | 2734 | 158 | 394 | 75 | 26 | 131 | 1859 | 42 | 76 | 16 | 1 | 197 | 0
MnROAD Mainline - Interstate 94 | 02/18/2000 | FRI | Passing | Vehicles on all day | 802 | 1263 | 13799 | 913 | 14712 |  | 70 | 168 | 10890 | 2675 | 25 | 128 | 31 | 4 | 20 | 679 | 20 | 2 | 4 | 0 | 66 | 0
MnROAD Mainline - Interstate 94 | 02/19/2000 | SAT | Driving | Vehicles on all day | 1241 | 1902 | 10816 | 1327 | 12143 |  | 70 | 3 | 8405 | 2299 | 78 | 148 | 39 | 13 | 31 | 968 | 11 | 32 | 5 | 2 | 109 | 0
MnROAD Mainline - Interstate 94 | 02/19/2000 | SAT | Passing | Vehicles on all day | 241 | 377 | 9007 | 282 | 9289 |  | 70 | 155 | 7417 | 1408 | 10 | 50 | 8 | 7 | 8 | 198 | 0 | 0 | 1 | 0 | 27 | 0
MnROAD Mainline - Interstate 94 | 02/20/2000 | SUN | Driving | Vehicles on all day | 913 | 1381 | 10028 | 955 | 10983 |  | 70 | 3 | 7978 | 1965 | 59 | 100 | 31 | 12 | 28 | 684 | 5 | 26 | 10 | 0 | 82 | 0
MnROAD Mainline - Interstate 94 | 02/20/2000 | SUN | Passing | Vehicles on all day | 129 | 196 | 7999 | 159 | 8158 |  | 70 | 151 | 6652 | 1181 | 12 | 40 | 2 | 0 | 5 | 98 | 1 | 0 | 1 | 0 | 15 | 0
MnROAD Mainline - Interstate 94 | 02/21/2000 | MON | Driving | Vehicles on all day | 2399 | 3640 | 9386 | 2613 | 11999 |  | 70 | 9 | 7151 | 2071 | 125 | 300 | 95 | 31 | 128 | 1810 | 44 | 63 | 17 | 0 | 155 | 0
MnROAD Mainline - Interstate 94 | 02/21/2000 | MON | Passing | Vehicles on all day | 511 | 782 | 9600 | 618 | 10218 |  | 70 | 160 | 7692 | 1701 | 21 | 99 | 20 | 4 | 55 | 393 | 23 | 1 | 2 | 0 | 47 | 0
MnROAD Mainline - Interstate 94 | 02/22/2000 | TUE | Driving | Traffic Switch Begin | 1487 | 2258 | 4974 | 1587 | 6561 |  | 70 | 4 | 3637 | 1224 | 82 | 157 | 55 | 7 | 71 | 1128 | 34 | 44 | 6 | 2 | 109 | 0
MnROAD Mainline - Interstate 94 | 08/04/1994 | THU | Driving | Vehicles on all day | 2324 | 3464 | 10681 | 2550 | 13231 |  | 70 | 9 | 7922 | 2481 | 116 | 333 | 178 | 15 | 137 | 1614 | 64 | 85 | 6 | 2 | 269 | 0
MnROAD Mainline - Interstate 94 | 08/04/1994 | THU | Passing | Vehicles on all day | 610 | 961 | 10595 | 675 | 11270 |  | 70 | 40 | 8317 | 2128 | 31 | 68 | 28 | 2 | 16 | 505 | 21 | 4 | 0 | 0 | 110 | 0
MnROAD Mainline - Interstate 94 | 08/05/1994 | FRI | Driving | Vehicles on all day | 1673 | 2497 | 11168 | 1802 | 12970 |  | 70 | 16 | 8471 | 2416 | 76 | 240 | 128 | 6 | 82 | 1168 | 32 | 65 | 3 | 2 | 265 | 0
MnROAD Mainline - Interstate 94 | 08/05/1994 | FRI | Passing | Vehicles on all day | 558 | 870 | 12747 | 624 | 13371 |  | 70 | 36 | 9954 | 2614 | 33 | 75 | 25 | 3 | 25 | 443 | 16 | 1 | 2 | 1 | 143 | 0
MnROAD Mainline - Interstate 94 | 08/06/1994 | SAT | Driving | Vehicles on all day | 1038 | 1550 | 13165 | 1066 | 14231 |  | 70 | 28 | 10273 | 2543 | 45 | 134 | 43 | 5 | 51 | 729 | 15 | 40 | 4 | 0 | 321 | 0
MnROAD Mainline - Interstate 94 | 08/06/1994 | SAT | Passing | Vehicles on all day | 308 | 478 | 11236 | 331 | 11567 |  | 70 | 45 | 9007 | 2055 | 10 | 45 | 8 | 0 | 16 | 241 | 8 | 2 | 1 | 0 | 129 | 0
MnROAD Mainline - Interstate 94 | 08/07/1994 | SUN | Driving | Vehicles on all day | 773 | 1101 | 11017 | 783 | 11800 |  | 70 | 8 | 8794 | 2013 | 58 | 119 | 18 | 11 | 55 | 464 | 6 | 44 | 8 | 0 | 202 | 0
MnROAD Mainline - Interstate 94 | 08/07/1994 | SUN | Passing | Vehicles on all day | 165 | 255 | 8379 | 191 | 8570 |  | 70 | 25 | 6788 | 1510 | 20 | 32 | 3 | 0 | 9 | 127 | 0 | 0 | 0 | 0 | 56 | 0
MnROAD Mainline - Interstate 94 | 08/08/1994 | MON | Driving | Vehicles on all day | 2018 | 3005 | 9436 | 2226 | 11662 |  | 70 | 4 | 7267 | 1992 | 126 | 287 | 98 | 11 | 119 | 1414 | 93 | 68 | 7 | 3 | 173 | 0
MnROAD Mainline - Interstate 94 | 08/08/1994 | MON | Passing | Vehicles on all day | 456 | 714 | 7705 | 515 | 8220 |  | 70 | 18 | 6132 | 1479 | 27 | 57 | 25 | 3 | 13 | 367 | 20 | 3 | 0 | 0 | 76 | 0
MnROAD Mainline - Interstate 94 | 08/09/1994 | TUE | Driving | Vehicles on all day | 2116 | 3169 | 9107 | 2236 | 11343 |  | 70 | 3 | 7119 | 1822 | 130 | 230 | 89 | 5 | 97 | 1529 | 66 | 77 | 8 | 5 | 163 | 0
MnROAD Mainline - Interstate 94 | 08/09/1994 | TUE | Passing | Vehicles on all day | 548 | 856 | 7580 | 612 | 8192 |  | 70 | 13 | 6049 | 1441 | 34 | 55 | 14 | 3 | 28 | 445 | 29 | 3 | 1 | 0 | 77 | 0
MnROAD Mainline - Interstate 94 | 08/10/1994 | WED | Driving | Vehicles on all day | 2121 | 3174 | 9610 | 2259 | 11869 |  | 70 | 4 | 7434 | 1954 | 112 | 264 | 80 | 6 | 106 | 1531 | 72 | 74 | 10 | 4 | 218 | 0
MnROAD Mainline - Interstate 94 | 08/10/1994 | WED | Passing | Vehicles on all day | 513 | 795 | 8173 | 577 | 8750 |  | 70 | 13 | 6482 | 1604 | 31 | 71 | 21 | 2 | 18 | 406 | 21 | 5 | 0 | 2 | 74 | 0
MnROAD Mainline - Interstate 94 | 08/11/1994 | THU | Driving | Vehicles on all day | 2244 | 3359 | 10521 | 2438 | 12959 |  | 70 | 6 | 8168 | 2141 | 133 | 287 | 97 | 11 | 135 | 1611 | 79 | 75 | 8 | 2 | 206 | 0
MnROAD Mainline - Interstate 94 | 08/11/1994 | THU | Passing | Vehicles on all day | 589 | 918 | 9516 | 658 | 10174 |  | 70 | 17 | 7541 | 1856 | 34 | 72 | 21 | 7 | 22 | 471 | 25 | 5 | 0 | 1 | 102 | 0
MnROAD Mainline - Interstate 94 | 08/12/1994 | FRI | Driving | Vehicles on all day | 2091 | 3110 | 13778 | 2269 | 16047 |  | 70 | 11 | 10395 | 3044 | 117 | 305 | 111 | 6 | 133 | 1456 | 56 | 69 | 9 | 7 | 328 | 0
MnROAD Mainline - Interstate 94 | 08/12/1994 | FRI | Passing | Vehicles on all day | 755 | 1174 | 16971 | 825 | 17796 |  | 70 | 30 | 13163 | 3601 | 42 | 91 | 27 | 5 | 30 | 601 | 20 | 5 | 0 | 4 | 177 | 0
MnROAD Mainline - Interstate 94 | 08/13/1994 | SAT | Driving | Vehicles on all day | 1082 | 1610 | 12393 | 1127 | 13520 |  | 70 | 12 | 9588 | 2506 | 58 | 119 | 116 | 4 | 48 | 721 | 13 | 42 | 2 | 4 | 287 | 0
MnROAD Mainline - Interstate 94 | 08/13/1994 | SAT | Passing | Vehicles on all day | 342 | 526 | 11012 | 375 | 11387 |  | 70 | 32 | 8856 | 2017 | 17 | 42 | 29 | 0 | 18 | 256 | 9 | 2 | 1 | 1 | 107 | 0
MnROAD Mainline - Interstate 94 | 08/14/1994 | SUN | Driving | Vehicles on all day | 798 | 1168 | 11091 | 798 | 11889 |  | 70 | 6 | 8876 | 2022 | 42 | 102 | 16 | 2 | 47 | 539 | 5 | 39 | 5 | 1 | 187 | 0
MnROAD Mainline - Interstate 94 | 08/14/1994 | SUN | Passing | Vehicles on all day | 148 | 227 | 8715 | 162 | 8877 |  | 70 | 27 | 7162 | 1473 | 12 | 26 | 5 | 1 | 5 | 110 | 1 | 2 | 0 | 0 | 53 | 0
MnROAD Mainline - Interstate 94 | 08/15/1994 | MON | Driving | Vehicles on all day | 2048 | 3094 | 9401 | 2297 | 11698 |  | 70 | 8 | 7250 | 1955 | 108 | 286 | 133 | 5 | 121 | 1492 | 92 | 52 | 5 | 3 | 188 | 0
MnROAD Mainline - Interstate 94 | 08/15/1994 | MON | Passing | Vehicles on all day | 560 | 876 | 7812 | 609 | 8421 |  | 70 | 30 | 6283 | 1426 | 36 | 42 | 22 | 1 | 16 | 455 | 31 | 5 | 1 | 0 | 73 | 0
MnROAD Mainline - Interstate 94 | 08/16/1994 | TUE | Driving | Vehicles on all day | 2206 | 3300 | 9226 | 2367 | 11593 |  | 70 | 6 | 7041 | 1944 | 129 | 281 | 78 | 10 | 106 | 1584 | 90 | 77 | 10 | 2 | 235 | 0
MnROAD Mainline - Interstate 94 | 08/16/1994 | TUE | Passing | Vehicles on all day | 533 | 836 | 7419 | 577 | 7996 |  | 70 | 17 | 5929 | 1411 | 29 | 50 | 11 | 5 | 15 | 443 | 17 | 4 | 2 | 1 | 62 | 0
MnROAD Mainline - Interstate 94 | 08/17/1994 | WED | Driving | Vehicles on all day | 2273 | 3422 | 9411 | 2467 | 11878 |  | 70 | 5 | 7168 | 2004 | 121 | 292 | 120 | 12 | 113 | 1653 | 73 | 72 | 10 | 1 | 234 | 0
MnROAD Mainline - Interstate 94 | 08/17/1994 | WED | Passing | Vehicles on all day | 562 | 878 | 8379 | 614 | 8993 |  | 70 | 20 | 6621 | 1632 | 30 | 64 | 13 | 2 | 17 | 458 | 23 | 7 | 0 | 0 | 106 | 0
MnROAD Mainline - Interstate 94 | 08/18/1994 | THU | Driving | Vehicles on all day | 2257 | 3384 | 10429 | 2430 | 12859 |  | 70 | 10 | 7915 | 2244 | 121 | 278 | 93 | 13 | 141 | 1629 | 69 | 77 | 8 | 1 | 260 | 0
MnROAD Mainline - Interstate 94 | 08/18/1994 | THU | Passing | Vehicles on all day | 607 | 948 | 9750 | 671 | 10421 |  | 70 | 26 | 7672 | 1947 | 34 | 67 | 14 | 5 | 26 | 492 | 27 | 4 | 0 | 2 | 105 | 0
MnROAD Mainline - Interstate 94 | 08/19/1994 | FRI | Driving | Vehicles on all day | 1960 | 2904 | 13574 | 2145 | 15719 |  | 70 | 16 | 10197 | 3011 | 103 | 344 | 78 | 5 | 127 | 1361 | 45 | 74 | 6 | 2 | 350 | 0
MnROAD Mainline - Interstate 94 | 08/19/1994 | FRI | Passing | Vehicles on all day | 759 | 1193 | 16585 | 821 | 17406 |  | 70 | 35 | 12890 | 3499 | 29 | 87 | 21 | 2 | 21 | 632 | 22 | 6 | 0 | 1 | 161 | 0
MnROAD Mainline - Interstate 94 | 08/20/1994 | SAT | Driving | Vehicles on all day | 1032 | 1531 | 12376 | 1057 | 13433 |  | 70 | 18 | 9678 | 2433 | 48 | 141 | 31 | 6 | 48 | 721 | 12 | 46 | 1 | 3 | 247 | 0
MnROAD Mainline - Interstate 94 | 08/20/1994 | SAT | Passing | Vehicles on all day | 285 | 449 | 10612 | 310 | 10922 |  | 70 | 46 | 8477 | 1975 | 13 | 37 | 11 | 0 | 12 | 233 | 4 | 0 | 0 | 0 | 114 | 0
MnROAD Mainline - Interstate 94 | 08/21/1994 | SUN | Driving | Vehicles on all day | 776 | 1141 | 11364 | 784 | 12148 |  | 70 | 23 | 9076 | 2102 | 37 | 105 | 27 | 5 | 33 | 527 | 7 | 41 | 2 | 0 | 163 | 0
MnROAD Mainline - Interstate 94 | 08/21/1994 | SUN | Passing | Vehicles on all day | 168 | 257 | 8679 | 186 | 8865 |  | 70 | 27 | 7062 | 1528 | 15 | 31 | 5 | 0 | 7 | 126 | 0 | 0 | 2 | 0 | 62 | 0
MnROAD Mainline - Interstate 94 | 08/22/1994 | MON | Driving | Vehicles on all day | 2017 | 3023 | 9307 | 2225 | 11532 |  | 70 | 10 | 7138 | 1936 | 137 | 293 | 83 | 8 | 119 | 1449 | 64 | 66 | 5 | 1 | 223 | 0
MnROAD Mainline - Interstate 94 | 08/22/1994 | MON | Passing | Vehicles on all day | 500 | 780 | 7566 | 556 | 8122 |  | 70 | 27 | 6040 | 1430 | 30 | 60 | 16 | 4 | 10 | 403 | 27 | 3 | 1 | 2 | 69 | 0
MnROAD Mainline - Interstate 94 | 08/23/1994 | TUE | Driving | Vehicles on all day | 2191 | 3299 | 8834 | 2343 | 11177 |  | 70 | 8 | 6817 | 1804 | 106 | 251 | 88 | 10 | 115 | 1611 | 80 | 73 | 5 | 4 | 205 | 0
MnROAD Mainline - Interstate 94 | 08/23/1994 | TUE | Passing | Vehicles on all day | 522 | 817 | 7210 | 563 | 7773 |  | 70 | 14 | 5719 | 1416 | 24 | 41 | 18 | 6 | 11 | 426 | 30 | 4 | 3 | 0 | 61 | 0
MnROAD Mainline - Interstate 94 | 08/24/1994 | WED | Driving | Vehicles on all day | 2210 | 3299 | 9394 | 2387 | 11781 |  | 70 | 38 | 7173 | 1944 | 126 | 292 | 109 | 8 | 113 | 1565 | 84 | 74 | 10 | 6 | 239 | 0
MnROAD Mainline - Interstate 94 | 08/24/1994 | WED | Passing | Vehicles on all day | 611 | 940 | 8002 | 642 | 8644 |  | 70 | 39 | 6272 | 1590 | 42 | 50 | 11 | 2 | 17 | 476 | 29 | 8 | 3 | 4 | 101 | 0
MnROAD Mainline - Interstate 94 | 08/25/1994 | THU | Driving | Vehicles on all day | 2155 | 3207 | 9874 | 2313 | 12187 |  | 70 | 48 | 7549 | 2072 | 116 | 276 | 70 | 13 | 139 | 1529 | 79 | 80 | 10 | 1 | 205 | 0
MnROAD Mainline - Interstate 94 | 08/25/1994 | THU | Passing | Vehicles on all day | 685 | 1076 | 8657 | 759 | 9416 |  | 70 | 46 | 6790 | 1723 | 40 | 66 | 23 | 3 | 25 | 565 | 32 | 5 | 0 | 0 | 98 | 0
MnROAD Mainline - Interstate 94 | 08/26/1994 | FRI | Driving | Vehicles on all day | 2103 | 3123 | 13229 | 2285 | 15514 |  | 70 | 27 | 9915 | 2989 | 119 | 333 | 101 | 9 | 126 | 1469 | 38 | 82 | 7 | 1 | 298 | 0
MnROAD Mainline - Interstate 94 | 08/26/1994 | FRI | Passing | Vehicles on all day | 759 | 1188 | 15434 | 824 | 16258 |  | 70 | 72 | 11941 | 3260 | 39 | 74 | 27 | 1 | 29 | 617 | 30 | 4 | 0 | 3 | 161 | 0
MnROAD Mainline - Interstate 94 | 08/27/1994 | SAT | Driving | Vehicles on all day | 1011 | 1510 | 12333 | 1056 | 13389 |  | 70 | 11 | 9658 | 2430 | 90 | 116 | 27 | 4 | 51 | 712 | 15 | 40 | 1 | 0 | 234 | 0
MnROAD Mainline - Interstate 94 | 08/27/1994 | SAT | Passing | Vehicles on all day | 314 | 486 | 10012 | 341 | 10353 |  | 70 | 34 | 8035 | 1855 | 19 | 41 | 16 | 2 | 11 | 245 | 3 | 1 | 1 | 2 | 88 | 0
MnROAD Mainline - Interstate 94 | 08/28/1994 | SUN | Driving | Vehicles on all day | 800 | 1167 | 11220 | 823 | 12043 |  | 70 | 11 | 8920 | 2125 | 48 | 122 | 19 | 7 | 46 | 532 | 4 | 40 | 4 | 1 | 164 | 0
MnROAD Mainline - Interstate 94 | 08/28/1994 | SUN | Passing | Vehicles on all day | 173 | 269 | 8932 | 188 | 9120 |  | 70 | 31 | 7262 | 1585 | 11 | 23 | 6 | 2 | 8 | 136 | 1 | 1 | 0 | 0 | 54 | 0
MnROAD Mainline - Interstate 94 | 08/29/1994 | MON | Driving | Vehicles on all day | 2112 | 3178 | 9578 | 2302 | 11880 |  | 70 | 6 | 7309 | 2064 | 152 | 264 | 82 | 14 | 114 | 1538 | 63 | 68 | 6 | 1 | 199 | 0
MnROAD Mainline - Interstate 94 | 08/29/1994 | MON | Passing | Vehicles on all day | 507 | 794 | 7703 | 569 | 8272 |  | 70 | 26 | 6136 | 1456 | 27 | 57 | 18 | 6 | 20 | 411 | 27 | 2 | 1 | 0 | 85 | 0
MnROAD Mainline - Interstate 94 | 08/30/1994 | TUE | Driving | Vehicles on all day | 2246 | 3377 | 8868 | 2403 | 11271 |  | 70 | 2 | 6657 | 2006 | 125 | 271 | 66 | 5 | 121 | 1655 | 74 | 76 | 5 | 5 | 203 | 0
MnROAD Mainline - Interstate 94 | 08/30/1994 | TUE | Passing | Vehicles on all day | 539 | 848 | 7433 | 589 | 8022 |  | 70 | 17 | 5938 | 1397 | 34 | 48 | 19 | 2 | 10 | 445 | 26 | 4 | 1 | 0 | 81 | 0
MnROAD Mainline - Interstate 94 | 08/31/1994 | WED | Driving | Vehicles on all day | 2279 | 3423 | 9498 | 2480 | 11978 |  | 70 | 5 | 7271 | 2015 | 131 | 299 | 87 | 18 | 138 | 1660 | 63 | 70 | 11 | 3 | 207 | 0
MnROAD Mainline - Interstate 94 | 08/31/1994 | WED | Passing | Vehicles on all day | 572 | 892 | 8089 | 635 | 8724 |  | 70 | 21 | 6406 | 1579 | 37 | 67 | 18 | 8 | 12 | 460 | 26 | 5 | 1 | 1 | 83 | 0
MnROAD Mainline - Interstate 94 | 09/01/1994 | THU | Driving | Vehicles on all day | 2155 | 3207 | 9874 | 2313 | 12187 |  | 70 | 48 | 7549 | 2072 | 116 | 276 | 70 | 13 | 139 | 1529 | 79 | 80 | 10 | 1 | 205 | 0
MnROAD Mainline - Interstate 94 | 09/01/1994 | THU | Passing | Vehicles on all day | 685 | 1076 | 8657 | 759 | 9416 |  | 70 | 46 | 6790 | 1723 | 40 | 66 | 23 | 3 | 25 | 565 | 32 | 5 | 0 | 0 | 98 | 0
MnROAD Mainline - Interstate 94 | 09/02/1994 | FRI | Driving | Vehicles on all day | 2103 | 3123 | 13229 | 2285 | 15514 |  | 70 | 27 | 9915 | 2989 | 119 | 333 | 101 | 9 | 126 | 1469 | 38 | 82 | 7 | 1 | 298 | 0
MnROAD Mainline - Interstate 94 | 09/02/1994 | FRI | Passing | Vehicles on all day | 759 | 1188 | 15434 | 824 | 16258 |  | 70 | 72 | 11941 | 3260 | 39 | 74 | 27 | 1 | 29 | 617 | 30 | 4 | 0 | 3 | 161 | 0
MnROAD Mainline - Interstate 94 | 09/03/1994 | SAT | Driving | Vehicles on all day | 1011 | 1510 | 12333 | 1056 | 13389 |  | 70 | 11 | 9658 | 2430 | 90 | 116 | 27 | 4 | 51 | 712 | 15 | 40 | 1 | 0 | 234 | 0
MnROAD Mainline - Interstate 94 | 09/03/1994 | SAT | Passing | Vehicles on all day | 314 | 486 | 10012 | 341 | 10353 |  | 70 | 34 | 8035 | 1855 | 19 | 41 | 16 | 2 | 11 | 245 | 3 | 1 | 1 | 2 | 88 | 0
MnROAD Mainline - Interstate 94 | 09/04/1994 | SUN | Driving | Vehicles on all day | 800 | 1167 | 11220 | 823 | 12043 |  | 70 | 11 | 8920 | 2125 | 48 | 122 | 19 | 7 | 46 | 532 | 4 | 40 | 4 | 1 | 164 | 0
MnROAD Mainline - Interstate 94 | 09/04/1994 | SUN | Passing | Vehicles on all day | 173 | 269 | 8932 | 188 | 9120 |  | 70 | 31 | 7262 | 1585 | 11 | 23 | 6 | 2 | 8 | 136 | 1 | 1 | 0 | 0 | 54 | 0
MnROAD Mainline - Interstate 94 | 09/05/1994 | MON | Driving | Vehicles on all day | 2112 | 3178 | 9578 | 2302 | 11880 |  | 70 | 6 | 7309 | 2064 | 152 | 264 | 82 | 14 | 114 | 1538 | 63 | 68 | 6 | 1 | 199 | 0
MnROAD Mainline - Interstate 94 | 09/05/1994 | MON | Passing | Vehicles on all day | 507 | 794 | 7703 | 569 | 8272 |  | 70 | 26 | 6136 | 1456 | 27 | 57 | 18 | 6 | 20 | 411 | 27 | 2 | 1 | 0 | 85 | 0
MnROAD Mainline - Interstate 94 | 09/06/1994 | TUE | Driving | Vehicles on all day | 2246 | 3377 | 8868 | 2403 | 11271 |  | 70 | 2 | 6657 | 2006 | 125 | 271 | 66 | 5 | 121 | 1655 | 74 | 76 | 5 | 5 | 203 | 0
MnROAD Mainline - Interstate 94 | 09/06/1994 | TUE | Passing | Vehicles on all day | 539 | 848 | 7433 | 589 | 8022 |  | 70 | 17 | 5938 | 1397 | 34 | 48 | 19 | 2 | 10 | 445 | 26 | 4 | 1 | 0 | 81 | 0
MnROAD Mainline - Interstate 94 | 09/07/1994 | WED | Driving | Vehicles on all day | 2279 | 3423 | 9498 | 2480 | 11978 |  | 70 | 5 | 7271 | 2015 | 131 | 299 | 87 | 18 | 138 | 1660 | 63 | 70 | 11 | 3 | 207 | 0
MnROAD Mainline - Interstate 94 | 09/07/1994 | WED | Passing | Vehicles on all day | 572 | 892 | 8089 | 635 | 8724 |  | 70 | 21 | 6406 | 1579 | 37 | 67 | 18 | 8 | 12 | 460 | 26 | 5 | 1 | 1 | 83 | 0
MnROAD Mainline - Interstate 94 | 09/08/1994 | THU | Driving | Vehicles on all day | 2155 | 3207 | 9874 | 2313 | 12187 |  | 70 | 48 | 7549 | 2072 | 116 | 276 | 70 | 13 | 139 | 1529 | 79 | 80 | 10 | 1 | 205 | 0
MnROAD Mainline - Interstate 94 | 09/08/1994 | THU | Passing | Vehicles on all day | 685 | 1076 | 8657 | 759 | 9416 |  | 70 | 46 | 6790 | 1723 | 40 | 66 | 23 | 3 | 25 | 565 | 32 | 5 | 0 | 0 | 98 | 0
MnROAD Mainline - Interstate 94 | 09/09/1994 | FRI | Driving | Vehicles on all day | 2270 | 3383 | 12422 | 2460 | 14882 |  | 70 | 10 | 9352 | 2759 | 114 | 329 | 132 | 12 | 141 | 1597 | 41 | 80 | 9 | 5 | 301 | 0
MnROAD Mainline - Interstate 94 | 09/09/1994 | FRI | Passing | Vehicles on all day | 723 | 1138 | 14076 | 788 | 14864 |  | 70 | 55 | 10897 | 2948 | 26 | 80 | 26 | 8 | 19 | 595 | 29 | 1 | 0 | 4 | 176 | 0
MnROAD Mainline - Interstate 94 | 09/10/1994 | SAT | Driving | Vehicles on all day | 1209 | 1824 | 11619 | 1233 | 12852 |  | 70 | 20 | 9011 | 2386 | 57 | 125 | 52 | 5 | 41 | 893 | 8 | 49 | 3 | 0 | 202 | 0
MnROAD Mainline - Interstate 94 | 09/10/1994 | SAT | Passing | Vehicles on all day | 304 | 481 | 9094 | 338 | 9432 |  | 70 | 51 | 7270 | 1690 | 25 | 34 | 20 | 1 | 8 | 249 | 1 | 0 | 0 | 0 | 83 | 0
MnROAD Mainline - Interstate 94 | 09/11/1994 | SUN | Driving | Vehicles on all day | 874 | 1273 | 10261 | 873 | 11134 |  | 70 | 17 | 8226 | 1868 | 39 | 108 | 24 | 8 | 50 | 583 | 8 | 47 | 6 | 0 | 150 | 0
MnROAD Mainline - Interstate 94 | 09/11/1994 | SUN | Passing | Vehicles on all day | 170 | 265 | 7649 | 186 | 7835 |  | 70 | 39 | 6299 | 1258 | 6 | 28 | 2 | 0 | 8 | 138 | 3 | 0 | 1 | 0 | 53 | 0
MnROAD Mainline - Interstate 94 | 09/12/1994 | MON | Driving | Vehicles on all day | 2068 | 3138 | 8100 | 2259 | 10359 |  | 70 | 2 | 6253 | 1666 | 99 | 265 | 79 | 14 | 109 | 1559 | 69 | 60 | 3 | 2 | 179 | 0
MnROAD Mainline - Interstate 94 | 09/12/1994 | MON | Passing | Vehicles on all day | 458 | 721 | 6182 | 504 | 6686 |  | 70 | 7 | 4911 | 1210 | 19 | 40 | 13 | 3 | 19 | 383 | 24 | 1 | 2 | 0 | 54 | 0
MnROAD Mainline - Interstate 94 | 09/13/1994 | TUE | Driving | Vehicles on all day | 2148 | 3230 | 8039 | 2291 | 10330 |  | 70 | 8 | 6229 | 1611 | 111 | 264 | 67 | 10 | 118 | 1587 | 49 | 70 | 12 | 3 | 191 | 0
MnROAD Mainline - Interstate 94 | 09/13/1994 | TUE | Passing | Vehicles on all day | 515 | 809 | 6155 | 562 | 6717 |  | 70 | 16 | 4920 | 1158 | 27 | 42 | 18 | 2 | 24 | 429 | 15 | 2 | 2 | 1 | 61 | 0
MnROAD Mainline - Interstate 94 | 09/14/1994 | WED | Driving | Vehicles on all day | 2250 | 3392 | 8672 | 2410 | 11082 |  | 70 | 4 | 6681 | 1808 | 111 | 286 | 77 | 16 | 112 | 1675 | 46 | 81 | 6 | 0 | 179 | 0
MnROAD Mainline - Interstate 94 | 09/14/1994 | WED | Passing | Vehicles on all day | 509 | 808 | 6773 | 560 | 7333 |  | 70 | 14 | 5406 | 1281 | 25 | 54 | 14 | 2 | 17 | 439 | 6 | 3 | 0 | 0 | 72 | 0
MnROAD Mainline - Interstate 94 | 09/15/1994 | THU | Driving | Vehicles on all day | 2300 | 3453 | 8875 | 2445 | 11320 |  | 70 | 4 | 6550 | 2083 | 110 | 275 | 79 | 7 | 140 | 1687 | 55 | 79 | 12 | 1 | 238 | 0
MnROAD Mainline - Interstate 94 | 09/15/1994 | THU | Passing | Vehicles on all day | 579 | 908 | 7453 | 629 | 8082 |  | 70 | 11 | 5880 | 1488 | 31 | 55 | 16 | 1 | 21 | 482 | 16 | 5 | 1 | 1 | 74 | 0
MnROAD Mainline - Interstate 94 | 09/16/1994 | FRI | Driving | Vehicles on all day | 2053 | 3063 | 12536 | 2227 | 14763 |  | 70 | 8 | 9269 | 2929 | 130 | 281 | 95 | 5 | 130 | 1443 | 64 | 75 | 3 | 1 | 330 | 0
MnROAD Mainline - Interstate 94 | 09/16/1994 | FRI | Passing | Vehicles on all day | 719 | 1137 | 14064 | 782 | 14846 |  | 70 | 41 | 10771 | 3086 | 33 | 74 | 34 | 3 | 18 | 601 | 15 | 1 | 0 | 3 | 166 | 0
MnROAD Mainline - Interstate 94 | 09/17/1994 | SAT | Driving | Vehicles on all day | 1010 | 1513 | 11552 | 1035 | 12587 |  | 70 | 10 | 9041 | 2301 | 55 | 119 | 32 | 5 | 39 | 729 | 11 | 41 | 1 | 3 | 200 | 0
MnROAD Mainline - Interstate 94 | 09/17/1994 | SAT | Passing | Vehicles on all day | 279 | 447 | 9138 | 294 | 9432 |  | 70 | 37 | 7255 | 1771 | 13 | 20 | 12 | 2 | 2 | 241 | 4 | 0 | 0 | 0 | 75 | 0
MnROAD Mainline - Interstate 94 | 09/18/1994 | SUN | Driving | Vehicles on all day | 818 | 1196 | 10298 | 790 | 11088 |  | 70 | 19 | 8388 | 1762 | 50 | 85 | 12 | 9 | 20 | 554 | 7 | 45 | 6 | 2 | 129 | 0
MnROAD Mainline - Interstate 94 | 09/18/1994 | SUN | Passing | Vehicles on all day | 162 | 249 | 7471 | 178 | 7649 |  | 70 | 21 | 6191 | 1205 | 8 | 29 | 4 | 2 | 8 | 124 | 1 | 2 | 0 | 0 | 54 | 0
MnROAD Mainline - Interstate 94 | 09/19/1994 | MON | Driving | Vehicles on all day | 2017 | 3027 | 8478 | 2217 | 10695 |  | 70 | 2 | 6436 | 1839 | 114 | 283 | 60 | 12 | 128 | 1468 | 82 | 59 | 6 | 5 | 201 | 0
MnROAD Mainline - Interstate 94 | 09/19/1994 | MON | Passing | Vehicles on all day | 506 | 791 | 6306 | 555 | 6861 |  | 70 | 21 | 5098 | 1123 | 22 | 54 | 9 | 4 | 17 | 417 | 26 | 4 | 0 | 2 | 64 | 0
MnROAD Mainline - Interstate 94 | 12/19/1996 | THU | Driving | Vehicles on all day | 1985 | 2993 | 7219 | 2061 | 9280 |  | 70 | 4 | 5587 | 1548 | 70 | 172 | 62 | 13 | 116 | 1492 | 54 | 70 | 9 | 3 | 80 | 0
MnROAD Mainline - Interstate 94 | 12/19/1996 | THU | Passing | Vehicles on all day | 736 | 1144 | 7482 | 751 | 8233 |  | 70 | 13 | 6383 | 1022 | 20 | 40 | 31 | 6 | 15 | 599 | 20 | 7 | 6 | 7 | 64 | 0
MnROAD Mainline - Interstate 94 | 12/20/1996 | FRI | Driving | Vehicles on all day | 2135 | 3278 | 9536 | 2239 | 11775 |  | 70 | 2 | 7567 | 1884 | 67 | 164 | 96 | 2 | 96 | 1686 | 61 | 58 | 9 | 0 | 83 | 0
MnROAD Mainline - Interstate 94 | 12/20/1996 | FRI | Passing | Vehicles on all day | 623 | 982 | 9842 | 647 | 10489 |  | 70 | 10 | 8501 | 1292 | 14 | 35 | 16 | 4 | 9 | 532 | 27 | 6 | 3 | 1 | 39 | 0
MnROAD Mainline - Interstate 94 | 12/21/1996 | SAT | Driving | Vehicles on all day | 1100 | 1697 | 10149 | 1132 | 11281 |  | 70 | 3 | 8330 | 1763 | 41 | 78 | 45 | 4 | 28 | 883 | 18 | 26 | 7 | 2 | 53 | 0
MnROAD Mainline - Interstate 94 | 12/21/1996 | SAT | Passing | Vehicles on all day | 324 | 518 | 8276 | 350 | 8626 |  | 70 | 12 | 7378 | 857 | 13 | 23 | 11 | 7 | 6 | 283 | 6 | 1 | 0 | 0 | 29 | 0
MnROAD Mainline - Interstate 94 | 12/22/1996 | SUN | Driving | Vehicles on all day | 598 | 913 | 7972 | 608 | 8580 |  | 70 |  | 6727 | 1213 | 17 | 56 | 10 | 4 | 19 | 474 | 5 | 17 | 6 | 0 | 32 | 0
MnROAD Mainline - Interstate 94 | 12/22/1996 | SUN | Passing | Vehicles on all day | 242 | 377 | 5873 | 244 | 6117 |  | 70 | 7 | 5239 | 611 | 9 | 14 | 9 | 0 | 3 | 202 | 1 | 4 | 2 | 0 | 16 | 0
MnROAD Mainline - Interstate 94 | 12/23/1996 | MON | Driving | Vehicles on all day | 1178 | 1815 | 6699 | 1317 | 8016 |  | 70 | 5 | 5407 | 1216 | 39 | 147 | 65 | 7 | 72 | 929 | 34 | 23 | 1 | 0 | 71 | 0
MnROAD Mainline - Interstate 94 | 12/23/1996 | MON | Passing | Vehicles on all day | 578 | 927 | 5610 | 627 | 6237 |  | 70 | 3 | 4693 | 796 | 17 | 50 | 27 | 4 | 8 | 506 | 14 | 1 | 0 | 0 | 118 | 0
MnROAD Mainline - Interstate 94 | 12/24/1996 | TUE | Driving | Vehicles on all day | 832 | 1282 | 9903 | 874 | 10777 |  | 70 | 4 | 8227 | 1620 | 25 | 75 | 26 | 5 | 38 | 669 | 13 | 21 | 2 | 0 | 52 | 0
MnROAD Mainline - Interstate 94 | 12/24/1996 | TUE | Passing | Vehicles on all day | 369 | 570 | 11044 | 360 | 11404 |  | 70 | 9 | 9895 | 1115 | 5 | 13 | 18 | 4 | 6 | 297 | 5 | 7 | 5 | 0 | 25 | 0
MnROAD Mainline - Interstate 94 | 12/25/1996 | WED | Driving | Vehicles on all day | 203 | 320 | 9390 | 208 | 9598 |  | 70 |  | 7957 | 1414 | 9 | 12 | 5 | 0 | 4 | 175 | 1 | 0 | 2 | 0 | 19 | 0
MnROAD Mainline - Interstate 94 | 12/25/1996 | WED | Passing | Vehicles on all day | 47 | 72 | 7313 | 44 | 7357 |  | 70 | 10 | 6551 | 741 | 1 | 0 | 4 | 0 | 2 | 35 | 2 | 0 | 0 | 0 | 11 | 0
MnROAD Mainline - Interstate 94 | 12/26/1996 | THU | Driving | Vehicles on all day | 1195 | 1821 | 8657 | 1304 | 9961 |  | 70 | 6 | 6923 | 1665 | 54 | 138 | 42 | 6 | 78 | 921 | 31 | 30 | 4 | 0 | 63 | 0
MnROAD Mainline - Interstate 94 | 12/26/1996 | THU | Passing | Vehicles on all day | 349 | 545 | 7079 | 365 | 7444 |  | 70 | 12 | 6150 | 895 | 13 | 16 | 13 | 1 | 9 | 286 | 21 | 5 | 1 | 0 | 22 | 0
MnROAD Mainline - Interstate 94 | 12/27/1996 | FRI | Driving | Vehicles on all day | 1581 | 2375 | 9669 | 1662 | 11331 |  | 70 | 3 | 7682 | 1917 | 57 | 178 | 59 | 3 | 82 | 1175 | 41 | 55 | 12 | 0 | 67 | 0
MnROAD Mainline - Interstate 94 | 12/27/1996 | FRI | Passing | Vehicles on all day | 544 | 853 | 9673 | 585 | 10258 |  | 70 | 19 | 8255 | 1364 | 22 | 33 | 25 | 2 | 10 | 448 | 39 | 6 | 0 | 0 | 35 | 0
MnROAD Mainline - Interstate 94 | 12/28/1996 | SAT | Driving | Vehicles on all day | 812 | 1244 | 9264 | 832 | 10096 |  | 70 |  | 7625 | 1596 | 33 | 57 | 22 | 5 | 32 | 640 | 15 | 22 | 6 | 0 | 43 | 0
MnROAD Mainline - Interstate 94 | 12/28/1996 | SAT | Passing | Vehicles on all day | 210 | 330 | 7177 | 217 | 7394 |  | 70 | 8 | 6411 | 727 | 3 | 17 | 11 | 1 | 4 | 176 | 2 | 2 | 1 | 0 | 31 | 0
MnROAD Mainline - Interstate 94 | 12/29/1996 | SUN | Driving | Vehicles on all day | 672 | 1028 | 8542 | 653 | 9195 |  | 70 | 1 | 7183 | 1334 | 21 | 34 | 12 | 2 | 15 | 537 | 3 | 23 | 6 | 0 | 24 | 0
MnROAD Mainline - Interstate 94 | 12/29/1996 | SUN | Passing | Vehicles on all day | 110 | 175 | 5826 | 117 | 5943 |  | 70 | 4 | 5242 | 571 | 4 | 8 | 4 | 1 | 1 | 95 | 4 | 0 | 0 | 0 | 9 | 0
MnROAD Mainline - Interstate 94 | 12/30/1996 | MON | Driving | Vehicles on all day | 1674 | 2571 | 7486 | 1830 | 9316 |  | 70 |  | 6071 | 1365 | 62 | 183 | 82 | 9 | 87 | 1316 | 47 | 40 | 4 | 0 | 50 | 0
MnROAD Mainline - Interstate 94 | 12/30/1996 | MON | Passing | Vehicles on all day | 510 | 794 | 6333 | 538 | 6871 |  | 70 | 3 | 5414 | 856 | 15 | 35 | 25 | 4 | 10 | 410 | 29 | 9 | 1 | 0 | 60 | 0
MnROAD Mainline - Interstate 94 | 12/31/1996 | TUE | Driving | Vehicles on all day | 1474 | 2275 | 8331 | 1565 | 9896 |  | 70 | 3 | 6703 | 1567 | 66 | 123 | 65 | 2 | 58 | 1179 | 31 | 28 | 13 | 0 | 58 | 0
MnROAD Mainline - Interstate 94 | 12/31/1996 | TUE | Passing | Vehicles on all day | 330 | 528 | 7025 | 354 | 7379 |  | 70 | 7 | 6184 | 803 | 7 | 23 | 16 | 2 | 4 | 291 | 10 | 0 | 0 | 1 | 31 | 0
MnROAD Mainline - Interstate 94 | 01/01/1997 | WED | Driving | Vehicles on all day | 585 | 921 | 7108 | 610 | 7718 |  | 70 | 1 | 6109 | 980 | 16 | 40 | 11 | 1 | 20 | 507 | 4 | 8 | 3 | 0 | 18 | 0
MnROAD Mainline - Interstate 94 | 01/01/1997 | WED | Passing | Vehicles on all day | 85 | 134 | 4056 | 92 | 4148 |  | 70 | 3 | 3731 | 309 | 7 | 6 | 2 | 1 | 4 | 71 | 1 | 0 | 0 | 0 | 13 | 0
MnROAD Mainline - Interstate 94 | 01/02/1997 | THU | Driving | Vehicles on all day | 1672 | 2570 | 7751 | 1844 | 9595 |  | 70 | 4 | 6113 | 1562 | 69 | 180 | 75 | 14 | 102 | 1312 | 53 | 34 | 3 | 2 | 72 | 0
MnROAD Mainline - Interstate 94 | 01/02/1997 | THU | Passing | Vehicles on all day | 439 | 686 | 6455 | 455 | 6910 |  | 70 | 8 | 5723 | 687 | 11 | 22 | 15 | 9 | 10 | 360 | 19 | 4 | 3 | 2 | 37 | 0
MnROAD Mainline - Interstate 94 | 01/03/1997 | FRI | Driving | Vehicles on all day | 1978 | 3005 | 9134 | 2091 | 11225 |  | 70 | 8 | 7108 | 1944 | 60 | 188 | 73 | 22 | 92 | 1511 | 75 | 48 | 13 | 9 | 74 | 0
MnROAD Mainline - Interstate 94 | 01/03/1997 | FRI | Passing | Vehicles on all day | 537 | 846 | 8565 | 582 | 9147 |  | 70 | 6 | 7471 | 1050 | 12 | 39 | 21 | 9 | 11 | 449 | 36 | 3 | 1 | 1 | 38 | 0
MnROAD Mainline - Interstate 94 | 01/04/1997 | SAT | Driving | Vehicles on all day | 609 | 931 | 4387 | 629 | 5016 |  | 70 | 4 | 3422 | 922 | 26 | 61 | 19 | 6 | 11 | 477 | 6 | 19 | 2 | 2 | 39 | 0
MnROAD Mainline - Interstate 94 | 01/04/1997 | SAT | Passing | Vehicles on all day | 79 | 125 | 617 | 83 | 700 |  | 70 | 4 | 430 | 163 | 1 | 8 | 3 | 1 | 1 | 67 | 1 | 1 | 0 | 0 | 20 | 0
MnROAD Mainline - Interstate 94 | 01/05/1997 | SUN | Driving | Vehicles on all day | 481 | 751 | 5062 | 502 | 5564 |  | 70 | 3 | 4037 | 981 | 13 | 37 | 15 | 4 | 18 | 400 | 4 | 5 | 6 | 0 | 41 | 0
MnROAD Mainline - Interstate 94 | 01/05/1997 | SUN | Passing | Vehicles on all day | 100 | 162 | 1453 | 104 | 1557 |  | 70 | 4 | 1289 | 136 | 0 | 7 | 3 | 1 | 1 | 92 | 0 | 0 | 0 | 0 | 24 | 0
MnROAD Mainline - Interstate 94 | 01/06/1997 | MON | Driving | Vehicles on all day | 1692 | 2561 | 8531 | 1820 | 10351 |  | 70 | 6 | 6979 | 1473 | 53 | 196 | 94 | 23 | 85 | 1264 | 43 | 45 | 7 | 10 | 73 | 0
MnROAD Mainline - Interstate 94 | 01/06/1997 | MON | Passing | Vehicles on all day | 490 | 780 | 5441 | 522 | 5963 |  | 70 | 11 | 4906 | 466 | 6 | 28 | 25 | 9 | 4 | 419 | 27 | 3 | 0 | 1 | 58 | 0
MnROAD Mainline - Interstate 94 | 01/07/1997 | TUE | Driving | Vehicles on all day | 1997 | 3021 | 7383 | 2087 | 9470 |  | 70 | 5 | 5829 | 1489 | 62 | 196 | 50 | 20 | 105 | 1524 | 50 | 66 | 10 | 4 | 60 | 0
MnROAD Mainline - Interstate 94 | 01/07/1997 | TUE | Passing | Vehicles on all day | 585 | 917 | 5664 | 612 | 6276 |  | 70 | 8 | 5070 | 533 | 7 | 34 | 23 | 14 | 7 | 482 | 34 | 8 | 1 | 2 | 53 | 0
MnROAD Mainline - Interstate 94 | 01/08/1997 | WED | Driving | Vehicles on all day | 1984 | 3004 | 6816 | 2064 | 8880 |  | 70 | 3 | 5353 | 1394 | 60 | 176 | 58 | 23 | 88 | 1508 | 72 | 64 | 8 | 7 | 66 | 0
MnROAD Mainline - Interstate 94 | 01/08/1997 | WED | Passing | Vehicles on all day | 513 | 800 | 5531 | 537 | 6068 |  | 70 | 11 | 4798 | 685 | 10 | 35 | 17 | 4 | 11 | 422 | 27 | 7 | 1 | 3 | 37 | 0
MnROAD Mainline - Interstate 94 | 01/09/1997 | THU | Driving | Vehicles on all day | 1898 | 2890 | 6750 | 2061 | 8811 |  | 70 | 4 | 5284 | 1405 | 52 | 195 | 73 | 28 | 130 | 1456 | 70 | 44 | 6 | 7 | 57 | 0
MnROAD Mainline - Interstate 94 | 01/09/1997 | THU | Passing | Vehicles on all day | 535 | 833 | 5202 | 566 | 5768 |  | 70 | 5 | 4446 | 702 | 12 | 29 | 27 | 9 | 15 | 429 | 35 | 3 | 1 | 6 | 49 | 0
MnROAD Mainline - Interstate 94 | 01/10/1997 | FRI | Driving | Vehicles on all day | 1248 | 1923 | 6328 | 1406 | 7734 |  | 70 | 8 | 4803 | 1449 | 58 | 158 | 59 | 7 | 62 | 980 | 58 | 23 | 1 | 0 | 68 | 0
MnROAD Mainline - Interstate 94 | 01/10/1997 | FRI | Passing | Vehicles on all day | 438 | 693 | 6005 | 476 | 6481 |  | 70 | 14 | 5361 | 583 | 1 | 32 | 18 | 15 | 10 | 367 | 30 | 1 | 1 | 1 | 47 | 0
MnROAD Mainline - Interstate 94 | 01/11/1997 | SAT | Driving | Vehicles on all day | 1009 | 1558 | 6282 | 1017 | 7299 |  | 70 | 2 | 5044 | 1203 | 45 | 47 | 18 | 3 | 33 | 821 | 16 | 26 | 6 | 2 | 33 | 0
MnROAD Mainline - Interstate 94 | 01/11/1997 | SAT | Passing | Vehicles on all day | 210 | 341 | 3821 | 225 | 4046 |  | 70 | 7 | 3507 | 290 | 2 | 18 | 3 | 1 | 3 | 197 | 1 | 0 | 0 | 0 | 17 | 0
MnROAD Mainline - Interstate 94 | 01/12/1997 | SUN | Driving | Vehicles on all day | 839 | 1280 | 5872 | 816 | 6688 |  | 70 |  | 4924 | 916 | 27 | 35 | 14 | 0 | 31 | 666 | 6 | 27 | 8 | 2 | 32 | 0
MnROAD Mainline - Interstate 94 | 01/12/1997 | SUN | Passing | Vehicles on all day | 102 | 160 | 3168 | 99 | 3267 |  | 70 | 6 | 2942 | 208 | 1 | 1 | 3 | 0 | 2 | 86 | 4 | 1 | 1 | 0 | 12 | 0
MnROAD Mainline - Interstate 94 | 01/13/1997 | MON | Driving | Vehicles on all day | 1916 | 2903 | 6763 | 2047 | 8810 |  | 70 | 3 | 5286 | 1404 | 55 | 192 | 63 | 20 | 116 | 1454 | 81 | 52 | 5 | 9 | 70 | 0
MnROAD Mainline - Interstate 94 | 01/13/1997 | MON | Passing | Vehicles on all day | 454 | 712 | 5833 | 479 | 6312 |  | 70 | 12 | 5266 | 513 | 11 | 26 | 16 | 9 | 14 | 376 | 20 | 6 | 0 | 1 | 42 | 0
MnROAD Mainline - Interstate 94 | 01/14/1997 | TUE | Driving | Vehicles on all day | 2068 | 3139 | 6910 | 2175 | 9085 |  | 70 | 3 | 5411 | 1424 | 66 | 172 | 75 | 16 | 115 | 1577 | 80 | 53 | 14 | 7 | 72 | 0
MnROAD Mainline - Interstate 94 | 01/14/1997 | TUE | Passing | Vehicles on all day | 557 | 880 | 5844 | 586 | 6430 |  | 70 | 6 | 5282 | 516 | 6 | 34 | 21 | 8 | 12 | 476 | 21 | 6 | 2 | 0 | 40 | 0
MnROAD Mainline - Interstate 94 | 01/15/1997 | WED | Driving | Vehicles on all day | 1715 | 2616 | 6157 | 1855 | 8012 |  | 70 | 1 | 4713 | 1375 | 51 | 179 | 56 | 20 | 115 | 1329 | 54 | 36 | 8 | 7 | 68 | 0
MnROAD Mainline - Interstate 94 | 01/15/1997 | WED | Passing | Vehicles on all day | 545 | 864 | 5224 | 572 | 5796 |  | 70 | 6 | 4667 | 458 | 8 | 34 | 16 | 14 | 14 | 466 | 14 | 5 | 0 | 1 | 93 | 0
MnROAD Mainline - Interstate 94 | 01/16/1997 | THU | Driving | Vehicles on all day | 1898 | 2890 | 6750 | 2061 | 8811 |  | 70 | 4 | 5284 | 1405 | 52 | 195 | 73 | 28 | 130 | 1456 | 70 | 44 | 6 | 7 | 57 | 0
MnROAD Mainline - Interstate 94 | 01/16/1997 | THU | Passing | Vehicles on all day | 535 | 833 | 5202 | 566 | 5768 |  | 70 | 5 | 4446 | 702 | 12 | 29 | 27 | 9 | 15 | 429 | 35 | 3 | 1 | 6 | 49 | 0
MnROAD Mainline - Interstate 94 | 01/17/1997 | FRI | Driving | Vehicles on all day | 1248 | 1923 | 6328 | 1406 | 7734 |  | 70 | 8 | 4803 | 1449 | 58 | 158 | 59 | 7 | 62 | 980 | 58 | 23 | 1 | 0 | 68 | 0
MnROAD Mainline - Interstate 94 | 01/17/1997 | FRI | Passing | Vehicles on all day | 438 | 693 | 6005 | 476 | 6481 |  | 70 | 14 | 5361 | 583 | 1 | 32 | 18 | 15 | 10 | 367 | 30 | 1 | 1 | 1 | 47 | 0
MnROAD Mainline - Interstate 94 | 01/18/1997 | SAT | Driving | Vehicles on all day | 1009 | 1558 | 6282 | 1017 | 7299 |  | 70 | 2 | 5044 | 1203 | 45 | 47 | 18 | 3 | 33 | 821 | 16 | 26 | 6 | 2 | 33 | 0
MnROAD Mainline - Interstate 94 | 01/18/1997 | SAT | Passing | Vehicles on all day | 210 | 341 | 3821 | 225 | 4046 |  | 70 | 7 | 3507 | 290 | 2 | 18 | 3 | 1 | 3 | 197 | 1 | 0 | 0 | 0 | 17 | 0
MnROAD Mainline - Interstate 94 | 01/19/1997 | SUN | Driving | Vehicles on all day | 787 | 1214 | 7509 | 789 | 8298 |  | 70 |  | 6321 | 1159 | 27 | 44 | 8 | 3 | 30 | 645 | 5 | 22 | 4 | 1 | 29 | 0
MnROAD Mainline - Interstate 94 | 01/19/1997 | SUN | Passing | Vehicles on all day | 119 | 188 | 4988 | 121 | 5109 |  | 70 | 9 | 4614 | 341 | 4 | 7 | 3 | 1 | 2 | 101 | 2 | 1 | 0 | 0 | 24 | 0
MnROAD Mainline - Interstate 94 | 01/20/1997 | MON | Driving | Vehicles on all day | 1841 | 2807 | 6634 | 1932 | 8566 |  | 70 | 3 | 5288 | 1283 | 68 | 135 | 59 | 19 | 101 | 1423 | 65 | 44 | 9 | 9 | 60 | 0
MnROAD Mainline - Interstate 94 | 01/20/1997 | MON | Passing | Vehicles on all day | 308 | 479 | 3726 | 321 | 4047 |  | 70 | 56 | 3332 | 298 | 3 | 20 | 20 | 4 | 7 | 246 | 14 | 3 | 0 | 4 | 40 | 0
MnROAD Mainline - Interstate 94 | 01/21/1997 | TUE | Driving | Vehicles on all day | 2159 | 3269 | 7044 | 2248 | 9292 |  | 70 | 2 | 5634 | 1337 | 66 | 165 | 80 | 24 | 112 | 1631 | 87 | 59 | 11 | 13 | 71 | 0
MnROAD Mainline - Interstate 94 | 01/21/1997 | TUE | Passing | Vehicles on all day | 423 | 661 | 4690 | 449 | 5139 |  | 70 | 27 | 4065 | 553 | 10 | 28 | 20 | 7 | 11 | 345 | 21 | 4 | 1 | 2 | 45 | 0
MnROAD Mainline - Interstate 94 | 01/22/1997 | WED | Driving | Traffic Switch Begin | 552 | 840 | 1714 | 595 | 2309 |  | 70 | 1 | 1333 | 365 | 20 | 56 | 25 | 6 | 28 | 422 | 21 | 15 | 2 | 1 | 16 | 0
MnROAD Mainline - Interstate 94 | 01/22/1997 | WED | Passing | Traffic Switch Begin | 139 | 220 | 979 | 145 | 1124 |  | 70 | 7 | 816 | 125 | 3 | 9 | 5 | 2 | 3 | 116 | 5 | 1 | 0 | 1 | 30 | 0
MnROAD Mainline - Interstate 94 | 01/30/1997 | THU | Driving | Traffic Switch End | 954 | 1457 | 3376 | 992 | 4368 |  | 70 | 5 | 2637 | 690 | 35 | 74 | 33 | 4 | 46 | 744 | 22 | 28 | 5 | 1 | 45 | 0
MnROAD Mainline - Interstate 94 | 01/30/1997 | THU | Passing | Traffic Switch End | 370 | 593 | 3358 | 393 | 3751 |  | 70 | 10 | 2979 | 310 | 4 | 20 | 16 | 8 | 8 | 325 | 12 | 1 | 0 | 0 | 59 | 0
MnROAD Mainline - Interstate 94 | 01/31/1997 | FRI | Driving | Vehicles on all day | 2012 | 3086 | 9351 | 2151 | 11502 |  | 70 | 9 | 7330 | 1936 | 97 | 176 | 84 | 9 | 94 | 1575 | 57 | 48 | 11 | 0 | 76 | 0
MnROAD Mainline - Interstate 94 | 01/31/1997 | FRI | Passing | Vehicles on all day | 638 | 1023 | 10201 | 675 | 10876 |  | 70 | 27 | 9297 | 816 | 4 | 35 | 32 | 7 | 9 | 566 | 19 | 2 | 0 | 1 | 61 | 0
MnROAD Mainline - Interstate 94 | 02/01/1997 | SAT | Driving | Vehicles on all day | 1035 | 1601 | 8923 | 1083 | 10006 |  | 70 | 2 | 7358 | 1518 | 56 | 82 | 32 | 6 | 32 | 838 | 7 | 22 | 8 | 0 | 45 | 0
MnROAD Mainline - Interstate 94 | 02/01/1997 | SAT | Passing | Vehicles on all day | 241 | 384 | 6574 | 250 | 6824 |  | 70 | 11 | 6055 | 467 | 5 | 15 | 9 | 5 | 4 | 209 | 1 | 1 | 0 | 1 | 41 | 0
MnROAD Mainline - Interstate 94 | 02/02/1997 | SUN | Driving | Vehicles on all day | 823 | 1259 | 8464 | 828 | 9292 |  | 70 | 2 | 7174 | 1245 | 39 | 49 | 19 | 2 | 31 | 650 | 7 | 25 | 6 | 0 | 43 | 0
MnROAD Mainline - Interstate 94 | 02/02/1997 | SUN | Passing | Vehicles on all day | 122 | 192 | 6322 | 133 | 6455 |  | 70 | 9 | 5913 | 372 | 7 | 14 | 7 | 2 | 1 | 100 | 2 | 0 | 0 | 0 | 28 | 0
MnROAD Mainline - Interstate 94 | 02/03/1997 | MON | Driving | Vehicles on all day | 2074 | 3195 | 7390 | 2205 | 9595 |  | 70 | 5 | 5852 | 1456 | 72 | 170 | 69 | 16 | 105 | 1658 | 58 | 48 | 6 | 3 | 77 | 0
MnROAD Mainline - Interstate 94 | 02/03/1997 | MON | Passing | Vehicles on all day | 441 | 703 | 5736 | 465 | 6201 |  | 70 | 8 | 5277 | 419 | 6 | 25 | 20 | 3 | 5 | 387 | 15 | 3 | 1 | 0 | 32 | 0
MnROAD Mainline - Interstate 94 | 02/04/1997 | TUE | Driving | Vehicles on all day | 2160 | 3272 | 7025 | 2227 | 9252 |  | 70 | 3 | 5502 | 1438 | 69 | 189 | 69 | 6 | 93 | 1653 | 59 | 69 | 14 | 6 | 82 | 0
MnROAD Mainline - Interstate 94 | 02/04/1997 | TUE | Passing | Vehicles on all day | 388 | 614 | 5522 | 419 | 5941 |  | 70 | 7 | 4960 | 525 | 3 | 35 | 18 | 4 | 7 | 332 | 16 | 2 | 0 | 2 | 30 | 0
MnROAD Mainline - Interstate 94 | 02/05/1997 | WED | Driving | Vehicles on all day | 2265 | 3476 | 7257 | 2356 | 9613 |  | 70 | 21 | 5809 | 1312 | 65 | 166 | 83 | 21 | 92 | 1786 | 69 | 59 | 12 | 3 | 115 | 0
MnROAD Mainline - Interstate 94 | 02/05/1997 | WED | Passing | Vehicles on all day | 508 | 807 | 6095 | 538 | 6633 |  | 70 | 42 | 5483 | 495 | 8 | 39 | 15 | 7 | 10 | 439 | 15 | 3 | 0 | 2 | 75 | 0
MnROAD Mainline - Interstate 94 | 02/06/1997 | THU | Driving | Vehicles on all day | 2374 | 3649 | 7680 | 2486 | 10166 |  | 70 | 30 | 6199 | 1351 | 72 | 177 | 78 | 22 | 104 | 1885 | 75 | 65 | 7 | 1 | 100 | 0
MnROAD Mainline - Interstate 94 | 02/06/1997 | THU | Passing | Vehicles on all day | 534 | 845 | 6503 | 562 | 7065 |  | 70 | 64 | 5811 | 548 | 8 | 34 | 14 | 7 | 13 | 454 | 26 | 2 | 2 | 2 | 80 | 0
MnROAD Mainline - Interstate 94 | 02/07/1997 | FRI | Driving | Vehicles on all day | 2175 | 3345 | 10054 | 2282 | 12336 |  | 70 | 43 | 8141 | 1751 | 62 | 176 | 71 | 14 | 100 | 1732 | 62 | 58 | 6 | 1 | 119 | 0
MnROAD Mainline - Interstate 94 | 02/07/1997 | FRI | Passing | Vehicles on all day | 605 | 954 | 10070 | 620 | 10690 |  | 70 | 92 | 8930 | 932 | 5 | 36 | 23 | 3 | 8 | 509 | 27 | 5 | 2 | 2 | 116 | 0
MnROAD Mainline - Interstate 94 | 02/08/1997 | SAT | Driving | Vehicles on all day | 1112 | 1713 | 9223 | 1124 | 10347 |  | 70 | 15 | 7859 | 1314 | 43 | 70 | 17 | 4 | 34 | 903 | 14 | 30 | 8 | 1 | 35 | 0
MnROAD Mainline - Interstate 94 | 02/08/1997 | SAT | Passing | Vehicles on all day | 196 | 315 | 6030 | 209 | 6239 |  | 70 | 58 | 5486 | 453 | 7 | 13 | 8 | 2 | 3 | 172 | 4 | 0 | 0 | 0 | 33 | 0
MnROAD Mainline - Interstate 94 | 02/09/1997 | SUN | Driving | Vehicles on all day | 785 | 1204 | 8568 | 790 | 9358 |  | 70 | 6 | 7495 | 1025 | 44 | 40 | 15 | 2 | 22 | 621 | 18 | 21 | 7 | 0 | 42 | 0
MnROAD Mainline - Interstate 94 | 02/09/1997 | SUN | Passing | Vehicles on all day | 106 | 170 | 5647 | 108 | 5755 |  | 70 | 27 | 5257 | 325 | 2 | 6 | 6 | 2 | 1 | 90 | 1 | 0 | 0 | 0 | 38 | 0
MnROAD Mainline - Interstate 94 | 02/10/1997 | MON | Driving | Vehicles on all day | 2082 | 3214 | 7535 | 2208 | 9743 |  | 70 | 25 | 6151 | 1254 | 43 | 161 | 95 | 12 | 102 | 1665 | 75 | 48 | 6 | 1 | 105 | 0
MnROAD Mainline - Interstate 94 | 02/10/1997 | MON | Passing | Vehicles on all day | 452 | 719 | 5870 | 489 | 6359 |  | 70 | 51 | 5287 | 464 | 15 | 30 | 14 | 8 | 11 | 385 | 24 | 2 | 0 | 0 | 68 | 0
MnROAD Mainline - Interstate 94 | 02/11/1997 | TUE | Driving | Traffic Switch Begin | 1209 | 1860 | 4230 | 1280 | 5510 |  | 70 | 19 | 3453 | 701 | 25 | 105 | 45 | 8 | 61 | 963 | 38 | 30 | 4 | 1 | 57 | 0
MnROAD Mainline - Interstate 94 | 02/11/1997 | TUE | Passing | Traffic Switch Begin | 362 | 570 | 3421 | 373 | 3794 |  | 70 | 35 | 3047 | 300 | 5 | 20 | 12 | 4 | 5 | 307 | 14 | 4 | 2 | 1 | 38 | 0
MnROAD Mainline - Interstate 94 | 07/01/1997 | TUE | Driving | Vehicles on all day | 1899 | 2847 | 9190 | 2006 | 11196 |  | 70 | 11 | 6877 | 1829 | 71 | 215 | 98 | 13 | 100 | 1335 | 104 | 50 | 13 | 7 | 473 | 0
MnROAD Mainline - Interstate 94 | 07/01/1997 | TUE | Passing | Vehicles on all day | 612 | 964 | 8465 | 667 | 9132 |  | 70 | 6 | 7714 | 699 | 8 | 50 | 34 | 8 | 14 | 510 | 37 | 4 | 1 | 1 | 46 | 0
MnROAD Mainline - Interstate 94 | 07/02/1997 | WED | Driving | Vehicles on all day | 1629 | 2449 | 11116 | 1771 | 12887 |  | 70 | 25 | 8257 | 2465 | 93 | 206 | 85 | 12 | 85 | 1148 | 90 | 37 | 5 | 10 | 369 | 0
MnROAD Mainline - Interstate 94 | 07/02/1997 | WED | Passing | Vehicles on all day | 841 | 1340 | 12441 | 915 | 13356 |  | 70 | 3 | 11288 | 1103 | 8 | 59 | 52 | 5 | 21 | 729 | 37 | 3 | 0 | 1 | 47 | 0
MnROAD Mainline - Interstate 94 | 07/03/1997 | THU | Driving | Vehicles on all day | 1815 | 2726 | 15262 | 1853 | 17115 |  | 70 | 446 | 11120 | 2960 | 78 | 196 | 69 | 10 | 89 | 1272 | 72 | 52 | 13 | 2 | 736 | 0
MnROAD Mainline - Interstate 94 | 07/03/1997 | THU | Passing | Vehicles on all day | 864 | 1362 | 20589 | 910 | 21499 |  | 70 | 4 | 18850 | 1669 | 9 | 58 | 45 | 7 | 18 | 730 | 32 | 8 | 3 | 0 | 66 | 0
MnROAD Mainline - Interstate 94 | 07/04/1997 | FRI | Driving | Vehicles on all day | 970 | 1477 | 13014 | 810 | 13824 |  | 70 | 778 | 9005 | 1735 | 28 | 44 | 26 | 10 | 20 | 611 | 45 | 21 | 5 | 0 | 1496 | 0
MnROAD Mainline - Interstate 94 | 07/04/1997 | FRI | Passing | Vehicles on all day | 269 | 422 | 13147 | 261 | 13408 |  | 70 | 140 | 12017 | 892 | 4 | 9 | 12 | 6 | 7 | 216 | 3 | 3 | 0 | 1 | 98 | 0
MnROAD Mainline - Interstate 94 | 07/05/1997 | SAT | Driving | Vehicles on all day | 593 | 884 | 10098 | 602 | 10700 |  | 70 | 145 | 8189 | 1477 | 36 | 68 | 19 | 7 | 28 | 400 | 22 | 20 | 2 | 0 | 287 | 0
MnROAD Mainline - Interstate 94 | 07/05/1997 | SAT | Passing | Vehicles on all day | 170 | 261 | 8403 | 179 | 8582 |  | 70 | 2 | 7789 | 582 | 3 | 22 | 10 | 3 | 4 | 130 | 3 | 4 | 0 | 0 | 30 | 0
MnROAD Mainline - Interstate 94 | 07/06/1997 | SUN | Driving | Vehicles on all day | 679 | 973 | 9195 | 634 | 9829 |  | 70 | 10 | 7525 | 1508 | 37 | 65 | 31 | 2 | 18 | 420 | 9 | 46 | 6 | 0 | 152 | 0
MnROAD Mainline - Interstate 94 | 07/06/1997 | SUN | Passing | Vehicles on all day | 109 | 167 | 6621 | 117 | 6738 |  | 70 | 2 | 6208 | 397 | 5 | 11 | 10 | 3 | 4 | 81 | 1 | 2 | 0 | 0 | 14 | 0
MnROAD Mainline - Interstate 94 | 07/07/1997 | MON | Driving | Vehicles on all day | 1921 | 2899 | 8913 | 2084 | 10997 |  | 70 | 9 | 6929 | 1770 | 80 | 221 | 105 | 10 | 107 | 1403 | 94 | 42 | 9 | 13 | 205 | 0
MnROAD Mainline - Interstate 94 | 07/07/1997 | MON | Passing | Vehicles on all day | 651 | 1023 | 7713 | 700 | 8413 |  | 70 | 1 | 6990 | 682 | 13 | 44 | 43 | 9 | 16 | 539 | 27 | 4 | 4 | 1 | 40 | 0
MnROAD Mainline - Interstate 94 | 07/08/1997 | TUE | Driving | Traffic Switch Begin | 480 | 727 | 1986 | 510 | 2496 |  | 70 | 1 | 1492 | 419 | 20 | 49 | 21 | 5 | 25 | 355 | 20 | 13 | 3 | 1 | 74 | 0
MnROAD Mainline - Interstate 94 | 07/08/1997 | TUE | Passing | Traffic Switch Begin | 129 | 203 | 1831 | 141 | 1972 |  | 70 | 1 | 1669 | 153 | 4 | 7 | 9 | 2 | 4 | 107 | 9 | 1 | 0 | 0 | 8 | 0
MnROAD Mainline - Interstate 94 | 07/10/1997 | THU | Driving | Traffic Switch End | 1942 | 2953 | 8086 | 2074 | 10160 |  | 70 | 7 | 6328 | 1661 | 76 | 174 | 102 | 10 | 108 | 1472 | 67 | 48 | 14 | 2 | 90 | 0
MnROAD Mainline - Interstate 94 | 07/10/1997 | THU | Passing | Traffic Switch End | 516 | 806 | 8366 | 542 | 8908 |  | 70 | 7 | 7635 | 688 | 4 | 38 | 21 | 8 | 12 | 427 | 22 | 7 | 1 | 2 | 36 | 0
MnROAD Mainline - Interstate 94 | 07/11/1997 | FRI | Driving | Vehicles on all day | 2275 | 3404 | 13141 | 2453 | 15594 |  | 70 | 27 | 10268 | 2691 | 64 | 272 | 120 | 16 | 170 | 1641 | 82 | 74 | 11 | 3 | 155 | 0
MnROAD Mainline - Interstate 94 | 07/11/1997 | FRI | Passing | Vehicles on all day | 806 | 1275 | 17044 | 875 | 17919 |  | 70 | 3 | 15509 | 1483 | 11 | 70 | 48 | 4 | 19 | 685 | 31 | 6 | 1 | 0 | 49 | 0
MnROAD Mainline - Interstate 94 | 07/12/1997 | SAT | Driving | Vehicles on all day | 1106 | 1665 | 12197 | 1190 | 13387 |  | 70 | 36 | 9920 | 2132 | 58 | 136 | 60 | 6 | 58 | 807 | 25 | 35 | 4 | 1 | 109 | 0
MnROAD Mainline - Interstate 94 | 07/12/1997 | SAT | Passing | Vehicles on all day | 339 | 530 | 11773 | 356 | 12129 |  | 70 | 4 | 10915 | 831 | 13 | 26 | 20 | 2 | 4 | 277 | 8 | 6 | 0 | 0 | 23 | 0
MnROAD Mainline - Interstate 94 | 07/13/1997 | SUN | Driving | Vehicles on all day | 871 | 1280 | 10300 | 913 | 11213 |  | 70 | 11 | 8612 | 1605 | 66 | 89 | 37 | 12 | 64 | 587 | 15 | 38 | 5 | 0 | 72 | 0
MnROAD Mainline - Interstate 94 | 07/13/1997 | SUN | Passing | Vehicles on all day | 189 | 299 | 8642 | 204 | 8846 |  | 70 | 6 | 8051 | 568 | 12 | 15 | 6 | 0 | 7 | 163 | 1 | 0 | 0 | 0 | 17 | 0
MnROAD Mainline - Interstate 94 | 07/14/1997 | MON | Driving | Vehicles on all day | 2130 | 3235 | 8995 | 2253 | 11248 |  | 70 | 7 | 6973 | 1846 | 96 | 159 | 125 | 7 | 129 | 1595 | 71 | 55 | 13 | 3 | 169 | 0
MnROAD Mainline - Interstate 94 | 07/14/1997 | MON | Passing | Vehicles on all day | 567 | 897 | 8625 | 602 | 9227 |  | 70 | 5 | 7922 | 666 | 9 | 34 | 35 | 4 | 13 | 482 | 18 | 5 | 2 | 0 | 32 | 0
MnROAD Mainline - Interstate 94 | 07/15/1997 | TUE | Driving | Vehicles on all day | 2391 | 3627 | 9130 | 2413 | 11543 |  | 70 | 6 | 6956 | 1934 | 85 | 133 | 112 | 5 | 111 | 1804 | 66 | 75 | 19 | 3 | 234 | 0
MnROAD Mainline - Interstate 94 | 07/15/1997 | TUE | Passing | Vehicles on all day | 615 | 974 | 8831 | 659 | 9490 |  | 70 | 7 | 8015 | 757 | 10 | 38 | 40 | 5 | 18 | 521 | 21 | 6 | 0 | 0 | 52 | 0
MnROAD Mainline - Interstate 94 | 07/16/1997 | WED | Driving | Vehicles on all day | 2312 | 3512 | 9552 | 2378 | 11930 |  | 70 | 6 | 7316 | 1996 | 106 | 139 | 116 | 9 | 104 | 1735 | 84 | 68 | 13 | 4 | 234 | 0
MnROAD Mainline - Interstate 94 | 07/16/1997 | WED | Passing | Vehicles on all day | 650 | 1030 | 9267 | 700 | 9967 |  | 70 | 5 | 8431 | 791 | 10 | 40 | 44 | 5 | 18 | 552 | 25 | 3 | 2 | 1 | 40 | 0
MnROAD Mainline - Interstate 94 | 07/17/1997 | THU | Driving | Traffic Switch Begin | 516 | 776 | 2226 | 528 | 2754 |  | 70 | 1 | 1737 | 443 | 20 | 35 | 28 | 2 | 26 | 377 | 18 | 18 | 3 | 1 | 44 | 0
MnROAD Mainline - Interstate 94 | 07/17/1997 | THU | Passing | Traffic Switch Begin | 155 | 247 | 2352 | 168 | 2520 |  | 70 | 0 | 2154 | 189 | 2 | 11 | 11 | 1 | 3 | 134 | 6 | 0 | 0 | 0 | 8 | 0
MnROAD Mainline - Interstate 94 | 08/04/1997 | MON | Driving | Traffic Switch End | 1729 | 2641 | 6536 | 1919 | 8455 |  | 70 | 2 | 4969 | 1476 | 74 | 216 | 95 | 10 | 91 | 1324 | 62 | 37 | 7 | 2 | 89 | 0
MnROAD Mainline - Interstate 94 | 08/04/1997 | MON | Passing | Traffic Switch End | 469 | 739 | 7419 | 504 | 7923 |  | 70 | 8 | 6819 | 554 | 13 | 27 | 30 | 5 | 15 | 391 | 18 | 2 | 2 | 2 | 38 | 0
MnROAD Mainline - Interstate 94 | 08/05/1997 | TUE | Driving | Vehicles on all day | 2377 | 3602 | 8680 | 2555 | 11235 |  | 70 | 2 | 6823 | 1756 | 104 | 277 | 94 | 14 | 108 | 1799 | 74 | 67 | 15 | 3 | 99 | 0
MnROAD Mainline - Interstate 94 | 08/05/1997 | TUE | Passing | Vehicles on all day | 699 | 1115 | 9363 | 762 | 10125 |  | 70 | 3 | 8579 | 732 | 12 | 47 | 43 | 8 | 18 | 604 | 27 | 3 | 0 | 0 | 49 | 0
MnROAD Mainline - Interstate 94 | 08/06/1997 | WED | Driving | Vehicles on all day | 2383 | 3649 | 9148 | 2583 | 11731 |  | 70 | 2 | 7155 | 1887 | 94 | 264 | 131 | 11 | 98 | 1849 | 65 | 52 | 17 | 2 | 104 | 0
MnROAD Mainline - Interstate 94 | 08/06/1997 | WED | Passing | Vehicles on all day | 667 | 1065 | 10081 | 726 | 10807 |  | 70 | 5 | 9257 | 771 | 6 | 57 | 30 | 4 | 14 | 586 | 26 | 1 | 0 | 2 | 48 | 0
MnROAD Mainline - Interstate 94 | 08/07/1997 | THU | Driving | Vehicles on all day | 2435 | 3716 | 9934 | 2686 | 12620 |  | 70 | 10 | 7764 | 2038 | 107 | 306 | 124 | 13 | 131 | 1868 | 68 | 50 | 16 | 3 | 122 | 0
MnROAD Mainline - Interstate 94 | 08/07/1997 | THU | Passing | Vehicles on all day | 740 | 1164 | 11782 | 794 | 12576 |  | 70 | 5 | 10763 | 964 | 9 | 62 | 33 | 8 | 21 | 623 | 28 | 6 | 2 | 2 | 50 | 0
MnROAD Mainline - Interstate 94 | 08/08/1997 | FRI | Driving | Vehicles on all day | 2250 | 3375 | 13288 | 2531 | 15819 |  | 70 | 18 | 10418 | 2656 | 93 | 337 | 164 | 23 | 172 | 1604 | 65 | 48 | 21 | 4 | 196 | 0
MnROAD Mainline - Interstate 94 | 08/08/1997 | FRI | Passing | Vehicles on all day | 922 | 1465 | 19000 | 997 | 19997 |  | 70 | 9 | 17313 | 1615 | 16 | 60 | 46 | 6 | 32 | 795 | 38 | 1 | 3 | 0 | 63 | 0
MnROAD Mainline - Interstate 94 | 08/09/1997 | SAT | Driving | Vehicles on all day | 1144 | 1716 | 12250 | 1280 | 13530 |  | 70 | 26 | 10019 | 2085 | 47 | 166 | 103 | 28 | 77 | 801 | 20 | 26 | 8 | 4 | 120 | 0
MnROAD Mainline - Interstate 94 | 08/09/1997 | SAT | Passing | Vehicles on all day | 381 | 602 | 13929 | 416 | 14345 |  | 70 | 11 | 12858 | 1009 | 15 | 31 | 25 | 7 | 14 | 316 | 7 | 1 | 0 | 0 | 51 | 0
MnROAD Mainline - Interstate 94 | 08/10/1997 | SUN | Driving | Vehicles on all day | 874 | 1298 | 10086 | 926 | 11012 |  | 70 | 8 | 8244 | 1749 | 64 | 139 | 31 | 1 | 21 | 619 | 8 | 36 | 7 | 0 | 85 | 0
MnROAD Mainline - Interstate 94 | 08/10/1997 | SUN | Passing | Vehicles on all day | 197 | 306 | 10480 | 210 | 10690 |  | 70 | 10 | 9886 | 565 | 12 | 16 | 10 | 2 | 6 | 157 | 5 | 1 | 1 | 0 | 19 | 0
MnROAD Mainline - Interstate 94 | 08/11/1997 | MON | Driving | Vehicles on all day | 2348 | 3577 | 9078 | 2551 | 11629 |  | 70 | 8 | 7118 | 1836 | 85 | 253 | 154 | 15 | 125 | 1781 | 65 | 56 | 12 | 5 | 116 | 0
MnROAD Mainline - Interstate 94 | 08/11/1997 | MON | Passing | Vehicles on all day | 653 | 1037 | 9581 | 720 | 10301 |  | 70 | 2 | 8799 | 721 | 12 | 40 | 47 | 8 | 26 | 551 | 35 | 0 | 0 | 1 | 59 | 0
MnROAD Mainline - Interstate 94 | 08/12/1997 | TUE | Driving | Vehicles on all day | 2507 | 3818 | 8573 | 2775 | 11348 |  | 70 | 8 | 6597 | 1865 | 118 | 287 | 127 | 18 | 146 | 1899 | 111 | 49 | 17 | 3 | 103 | 0
MnROAD Mainline - Interstate 94 | 08/12/1997 | TUE | Passing | Vehicles on all day | 706 | 1126 | 9775 | 785 | 10560 |  | 70 | 5 | 8920 | 793 | 7 | 56 | 41 | 9 | 25 | 609 | 38 | 0 | 0 | 0 | 57 | 0
MnROAD Mainline - Interstate 94 | 08/13/1997 | WED | Driving | Vehicles on all day | 2514 | 3832 | 8848 | 2738 | 11586 |  | 70 | 3 | 6792 | 1924 | 92 | 288 | 134 | 9 | 134 | 1924 | 81 | 53 | 20 | 3 | 129 | 0
MnROAD Mainline - Interstate 94 | 08/13/1997 | WED | Passing | Vehicles on all day | 733 | 1160 | 10379 | 803 | 11182 |  | 70 | 5 | 9504 | 816 | 10 | 63 | 37 | 3 | 24 | 625 | 36 | 3 | 2 | 0 | 54 | 0
MnROAD Mainline - Interstate 94 | 08/14/1997 | THU | Driving | Vehicles on all day | 2440 | 3708 | 9674 | 2663 | 12337 |  | 70 | 4 | 7508 | 2033 | 94 | 276 | 114 | 12 | 146 | 1849 | 98 | 52 | 18 | 4 | 129 | 0
MnROAD Mainline - Interstate 94 | 08/14/1997 | THU | Passing | Vehicles on all day | 826 | 1309 | 11852 | 911 | 12763 |  | 70 | 9 | 10806 | 974 | 12 | 75 | 36 | 7 | 25 | 706 | 46 | 1 | 2 | 1 | 63 | 0
MnROAD Mainline - Interstate 94 | 08/15/1997 | FRI | Driving | Vehicles on all day | 2154 | 3268 | 12969 | 2413 | 15382 |  | 70 | 27 | 10105 | 2709 | 84 | 307 | 110 | 15 | 137 | 1617 | 83 | 46 | 10 | 4 | 128 | 0
MnROAD Mainline - Interstate 94 | 08/15/1997 | FRI | Passing | Vehicles on all day | 833 | 1320 | 18873 | 902 | 19775 |  | 70 | 10 | 17253 | 1546 | 12 | 67 | 47 | 2 | 20 | 712 | 37 | 4 | 1 | 0 | 64 | 0
MnROAD Mainline - Interstate 94 | 08/16/1997 | SAT | Driving | Vehicles on all day | 1124 | 1686 | 12202 | 1217 | 13419 |  | 70 | 21 | 9794 | 2292 | 68 | 178 | 33 | 8 | 37 | 822 | 26 | 32 | 10 | 3 | 95 | 0
MnROAD Mainline - Interstate 94 | 08/16/1997 | SAT | Passing | Vehicles on all day | 368 | 577 | 13209 | 394 | 13603 |  | 70 | 9 | 12253 | 915 | 15 | 24 | 22 | 3 | 10 | 302 | 15 | 3 | 0 | 0 | 32 | 0
MnROAD Mainline - Interstate 94 | 08/17/1997 | SUN | Driving | Vehicles on all day | 839 | 1263 | 10138 | 883 | 11021 |  | 70 | 7 | 8290 | 1762 | 34 | 111 | 29 | 3 | 36 | 626 | 10 | 27 | 7 | 0 | 79 | 0
MnROAD Mainline - Interstate 94 | 08/17/1997 | SUN | Passing | Vehicles on all day | 159 | 244 | 9974 | 164 | 10138 |  | 70 | 3 | 9346 | 600 | 5 | 14 | 7 | 4 | 7 | 123 | 1 | 2 | 0 | 1 | 25 | 0
MnROAD Mainline - Interstate 94 | 08/18/1997 | MON | Driving | Vehicles on all day | 2336 | 3568 | 8721 | 2618 | 11339 |  | 70 | 5 | 6808 | 1787 | 81 | 283 | 149 | 10 | 144 | 1778 | 118 | 41 | 10 | 4 | 121 | 0
MnROAD Mainline - Interstate 94 | 08/18/1997 | MON | Passing | Vehicles on all day | 587 | 923 | 9420 | 648 | 10068 |  | 70 | 8 | 8614 | 744 | 6 | 49 | 40 | 5 | 23 | 483 | 38 | 2 | 2 | 0 | 54 | 0
MnROAD Mainline - Interstate 94 | 08/19/1997 | TUE | Driving | Vehicles on all day | 2017 | 3089 | 8227 | 2205 | 10432 |  | 70 | 6 | 6547 | 1593 | 78 | 258 | 71 | 8 | 85 | 1582 | 65 | 44 | 14 | 0 | 81 | 0
MnROAD Mainline - Interstate 94 | 08/19/1997 | TUE | Passing | Vehicles on all day | 864 | 1366 | 8590 | 920 | 9510 |  | 70 | 3 | 7755 | 781 | 12 | 59 | 33 | 4 | 28 | 743 | 30 | 8 | 3 | 0 | 51 | 0
MnROAD Mainline - Interstate 94 | 08/20/1997 | WED | Driving | Traffic Switch Begin | 547 | 830 | 1813 | 586 | 2399 |  | 70 | 1 | 1392 | 393 | 20 | 54 | 29 | 4 | 29 | 413 | 18 | 15 | 3 | 1 | 26 | 0
MnROAD Mainline - Interstate 94 | 08/20/1997 | WED | Passing | Traffic Switch Begin | 167 | 266 | 2236 | 177 | 2413 |  | 70 | 1 | 2039 | 187 | 1 | 10 | 6 | 1 | 3 | 146 | 8 | 1 | 1 | 0 | 10 | 0
MnROAD Mainline - Interstate 94 | 09/03/1997 | WED | Driving | Traffic Switch End | 2030 | 3083 | 6249 | 2165 | 8414 |  | 70 | 3 | 4847 | 1309 | 70 | 204 | 101 | 9 | 85 | 1537 | 88 | 57 | 11 | 3 | 90 | 0
MnROAD Mainline - Interstate 94 | 09/03/1997 | WED | Passing | Traffic Switch End | 475 | 745 | 6451 | 510 | 6961 |  | 70 | 5 | 5850 | 561 | 5 | 27 | 23 | 7 | 16 | 391 | 34 | 4 | 0 | 2 | 35 | 0
MnROAD Mainline - Interstate 94 | 09/04/1997 | THU | Driving | Vehicles on all day | 2679 | 4054 | 8446 | 2837 | 11283 |  | 70 | 7 | 6491 | 1830 | 87 | 269 | 124 | 14 | 115 | 2012 | 115 | 75 | 19 | 7 | 118 | 0
MnROAD Mainline - Interstate 94 | 09/04/1997 | THU | Passing | Vehicles on all day | 673 | 1057 | 8649 | 722 | 9371 |  | 70 | 5 | 7839 | 756 | 6 | 53 | 38 | 6 | 21 | 560 | 28 | 5 | 5 | 0 | 49 | 0
MnROAD Mainline - Interstate 94 | 09/05/1997 | FRI | Driving | Vehicles on all day | 2456 | 3714 | 11589 | 2656 | 14245 |  | 70 | 9 | 8787 | 2636 | 104 | 292 | 140 | 16 | 122 | 1823 | 72 | 69 | 12 | 6 | 157 | 0
MnROAD Mainline - Interstate 94 | 09/05/1997 | FRI | Passing | Vehicles on all day | 842 | 1343 | 15176 | 897 | 16073 |  | 70 | 2 | 13707 | 1410 | 7 | 50 | 38 | 10 | 16 | 737 | 34 | 4 | 0 | 1 | 57 | 0
MnROAD Mainline - Interstate 94 | 09/06/1997 | SAT | Driving | Vehicles on all day | 1294 | 1955 | 10992 | 1311 | 12303 |  | 70 | 12 | 8718 | 2158 | 52 | 114 | 41 | 3 | 42 | 977 | 25 | 51 | 5 | 1 | 104 | 0
MnROAD Mainline - Interstate 94 | 09/06/1997 | SAT | Passing | Vehicles on all day | 337 | 529 | 10256 | 367 | 10623 |  | 70 | 6 | 9506 | 708 | 5 | 32 | 29 | 0 | 12 | 277 | 9 | 3 | 0 | 0 | 36 | 0
MnROAD Mainline - Interstate 94 | 09/07/1997 | SUN | Driving | Vehicles on all day | 860 | 1273 | 9332 | 849 | 10181 |  | 70 | 6 | 7722 | 1543 | 24 | 91 | 26 | 4 | 30 | 617 | 7 | 45 | 5 | 0 | 61 | 0
MnROAD Mainline - Interstate 94 | 09/07/1997 | SUN | Passing | Vehicles on all day | 182 | 277 | 7887 | 191 | 8078 |  | 70 | 3 | 7410 | 458 | 10 | 21 | 8 | 1 | 4 | 139 | 3 | 3 | 2 | 0 | 16 | 0
MnROAD Mainline - Interstate 94 | 09/08/1997 | MON | Driving | Vehicles on all day | 2322 | 3549 | 7752 | 2536 | 10288 |  | 70 | 3 | 6001 | 1651 | 83 | 247 | 141 | 9 | 122 | 1782 | 86 | 54 | 8 | 4 | 97 | 0
MnROAD Mainline - Interstate 94 | 09/08/1997 | MON | Passing | Vehicles on all day | 602 | 933 | 7749 | 638 | 8387 |  | 70 | 10 | 7011 | 689 | 8 | 39 | 41 | 8 | 20 | 478 | 31 | 9 | 2 | 2 | 39 | 0
MnROAD Mainline - Interstate 94 | 09/09/1997 | TUE | Driving | Vehicles on all day | 2661 | 4014 | 7210 | 2788 | 9998 |  | 70 | 5 | 5432 | 1688 | 88 | 235 | 129 | 17 | 127 | 1979 | 105 | 79 | 21 | 8 | 85 | 0
MnROAD Mainline - Interstate 94 | 09/09/1997 | TUE | Passing | Vehicles on all day | 633 | 1000 | 7940 | 678 | 8618 |  | 70 | 3 | 7246 | 645 | 2 | 45 | 39 | 4 | 10 | 536 | 35 | 7 | 0 | 0 | 46 | 0
MnROAD Mainline - Interstate 94 | 09/10/1997 | WED | Driving | Vehicles on all day | 2717 | 4144 | 7964 | 2897 | 10861 |  | 70 | 4 | 6121 | 1761 | 87 | 242 | 152 | 23 | 117 | 2078 | 108 | 67 | 18 | 5 | 78 | 0
MnROAD Mainline - Interstate 94 | 09/10/1997 | WED | Passing | Vehicles on all day | 694 | 1103 | 8403 | 748 | 9151 |  | 70 | 3 | 7703 | 653 | 18 | 31 | 46 | 10 | 14 | 588 | 36 | 5 | 0 | 0 | 44 | 0
MnROAD Mainline - Interstate 94 | 09/11/1997 | THU | Driving | Vehicles on all day | 2688 | 4060 | 8614 | 2857 | 11471 |  | 70 | 8 | 6564 | 1950 | 87 | 257 | 158 | 19 | 127 | 1992 | 115 | 74 | 19 | 9 | 92 | 0
MnROAD Mainline - Interstate 94 | 09/11/1997 | THU | Passing | Vehicles on all day | 728 | 1144 | 9285 | 808 | 10093 |  | 70 | 3 | 8440 | 799 | 6 | 55 | 49 | 9 | 28 | 597 | 59 | 3 | 2 | 0 | 43 | 0
MnROAD Mainline - Interstate 94 | 09/12/1997 | FRI | Driving | Vehicles on all day | 2485 | 3745 | 12019 | 2609 | 14628 |  | 70 | 17 | 9205 | 2670 | 94 | 232 | 138 | 6 | 122 | 1836 | 81 | 77 | 15 | 8 | 127 | 0
MnROAD Mainline - Interstate 94 | 09/12/1997 | FRI | Passing | Vehicles on all day | 844 | 1338 | 15952 | 904 | 16856 |  | 70 | 7 | 14368 | 1510 | 8 | 50 | 57 | 8 | 20 | 714 | 40 | 5 | 1 | 1 | 67 | 0
MnROAD Mainline - Interstate 94 | 09/13/1997 | SAT | Driving | Vehicles on all day | 1222 | 1847 | 10785 | 1274 | 12059 |  | 70 | 5 | 8690 | 2014 | 58 | 121 | 39 | 3 | 37 | 918 | 50 | 40 | 8 | 0 | 76 | 0
MnROAD Mainline - Interstate 94 | 09/13/1997 | SAT | Passing | Vehicles on all day | 323 | 507 | 9880 | 350 | 10230 |  | 70 | 6 | 9168 | 669 | 10 | 25 | 17 | 5 | 6 | 264 | 21 | 2 | 0 | 0 | 37 | 0
MnROAD Mainline - Interstate 94 | 09/14/1997 | SUN | Driving | Vehicles on all day | 863 | 1271 | 9896 | 861 | 10757 |  | 70 | 3 | 8181 | 1660 | 34 | 106 | 23 | 1 | 25 | 609 | 11 | 47 | 5 | 0 | 52 | 0
MnROAD Mainline - Interstate 94 | 09/14/1997 | SUN | Passing | Vehicles on all day | 209 | 328 | 9577 | 224 | 9801 |  | 70 | 2 | 8970 | 584 | 9 | 20 | 11 | 4 | 3 | 172 | 3 | 1 | 1 | 0 | 21 | 0
MnROAD Mainline - Interstate 94 | 09/15/1997 | MON | Driving | Vehicles on all day | 2471 | 3773 | 7746 | 2644 | 10390 |  | 70 | 2 | 5940 | 1706 | 67 | 226 | 115 | 12 | 113 | 1903 | 132 | 57 | 15 | 4 | 98 | 0
MnROAD Mainline - Interstate 94 | 09/15/1997 | MON | Passing | Vehicles on all day | 567 | 877 | 7946 | 619 | 8565 |  | 70 | 6 | 7224 | 671 | 5 | 57 | 27 | 7 | 16 | 447 | 50 | 5 | 0 | 5 | 45 | 0
MnROAD Mainline - Interstate 94 | 09/16/1997 | TUE | Driving | Traffic Switch Begin | 529 | 799 | 1699 | 552 | 2251 |  | 70 | 1 | 1314 | 369 | 14 | 49 | 21 | 2 | 23 | 398 | 23 | 17 | 4 | 1 | 15 | 0
MnROAD Mainline - Interstate 94 | 09/16/1997 | TUE | Passing | Traffic Switch Begin | 181 | 286 | 1715 | 195 | 1910 |  | 70 | 0 | 1565 | 143 | 1 | 9 | 8 | 2 | 4 | 153 | 15 | 1 | 0 | 0 | 7 | 0
MnROAD Mainline - Interstate 94 | 09/25/1997 | THU | Driving | Traffic Switch End | 2126 | 3219 | 6054 | 2236 | 8290 |  | 70 | 7 | 4613 | 1363 | 77 | 169 | 98 | 10 | 96 | 1594 | 114 | 55 | 15 | 8 | 71 | 0
MnROAD Mainline - Interstate 94 | 02/22/2000 | TUE | Passing | Traffic Switch Begin | 421 | 641 | 5072 | 473 | 5545 |  | 70 | 100 | 3979 | 961 | 14 | 60 | 17 | 4 | 34 | 321 | 15 | 4 | 5 | 0 | 32 | 0
MnROAD Mainline - Interstate 94 | 02/28/2000 | MON | Driving | Traffic Switch End | 1663 | 2543 | 5914 | 1782 | 7696 |  | 70 | 4 | 4357 | 1419 | 106 | 159 | 73 | 11 | 72 | 1278 | 31 | 38 | 10 | 3 | 133 | 0
MnROAD Mainline - Interstate 94 | 02/28/2000 | MON | Passing | Traffic Switch End | 341 | 522 | 5524 | 391 | 5915 |  | 70 | 105 | 4380 | 1006 | 15 | 57 | 17 | 3 | 27 | 264 | 3 | 1 | 3 | 1 | 33 | 0
MnROAD Mainline - Interstate 94 | 02/29/2000 | TUE | Driving | Vehicles on all day | 2757 | 4185 | 8813 | 2885 | 11698 |  | 70 | 5 | 6486 | 2124 | 149 | 239 | 106 | 15 | 128 | 2090 | 55 | 78 | 21 | 4 | 198 | 0
MnROAD Mainline - Interstate 94 | 02/29/2000 | TUE | Passing | Vehicles on all day | 621 | 964 | 8691 | 712 | 9403 |  | 70 | 169 | 6931 | 1524 | 19 | 103 | 15 | 5 | 48 | 507 | 8 | 3 | 4 | 0 | 67 | 0
MnROAD Mainline - Interstate 94 | 03/01/2000 | WED | Driving | Vehicles on all day | 2768 | 4194 | 8739 | 2944 | 11683 |  | 70 | 7 | 6403 | 2133 | 181 | 285 | 105 | 13 | 124 | 2081 | 53 | 74 | 22 | 6 | 196 | 0
MnROAD Mainline - Interstate 94 | 03/01/2000 | WED | Passing | Vehicles on all day | 710 | 1110 | 8887 | 781 | 9668 |  | 70 | 176 | 7017 | 1605 | 25 | 91 | 23 | 5 | 23 | 588 | 16 | 1 | 9 | 0 | 89 | 0
MnROAD Mainline - Interstate 94 | 03/02/2000 | THU | Driving | Vehicles on all day | 2811 | 4279 | 9067 | 2905 | 11972 |  | 70 | 6 | 6657 | 2166 | 174 | 206 | 89 | 10 | 112 | 2150 | 60 | 87 | 14 | 3 | 238 | 0
MnROAD Mainline - Interstate 94 | 03/02/2000 | THU | Passing | Vehicles on all day | 677 | 1059 | 9153 | 784 | 9937 |  | 70 | 174 | 7192 | 1731 | 21 | 117 | 26 | 15 | 29 | 559 | 11 | 2 | 4 | 0 | 56 | 0
MnROAD Mainline - Interstate 94 | 03/03/2000 | FRI | Driving | Vehicles on all day | 2633 | 4009 | 11669 | 2759 | 14428 |  | 70 | 3 | 8661 | 2753 | 162 | 219 | 123 | 12 | 106 | 1995 | 49 | 74 | 18 | 1 | 252 | 0
MnROAD Mainline - Interstate 94 | 03/03/2000 | FRI | Passing | Vehicles on all day | 804 | 1259 | 14028 | 941 | 14969 |  | 70 | 257 | 11161 | 2544 | 31 | 144 | 27 | 12 | 41 | 669 | 13 | 2 | 2 | 0 | 66 | 0
MnROAD Mainline - Interstate 94 | 03/04/2000 | SAT | Driving | Vehicles on all day | 1304 | 2009 | 12337 | 1294 | 13631 |  | 70 | 8 | 9583 | 2582 | 59 | 69 | 36 | 3 | 23 | 1040 | 18 | 31 | 12 | 3 | 164 | 0
MnROAD Mainline - Interstate 94 | 03/04/2000 | SAT | Passing | Vehicles on all day | 253 | 386 | 10500 | 310 | 10810 |  | 70 | 218 | 8700 | 1545 | 9 | 77 | 12 | 7 | 10 | 191 | 1 | 2 | 1 | 0 | 37 | 0
MnROAD Mainline - Interstate 94 | 03/05/2000 | SUN | Driving | Vehicles on all day | 942 | 1434 | 10966 | 918 | 11884 |  | 70 | 12 | 8790 | 2053 | 57 | 42 | 28 | 5 | 19 | 722 | 4 | 32 | 9 | 0 | 111 | 0
MnROAD Mainline - Interstate 94 | 03/05/2000 | SUN | Passing | Vehicles on all day | 149 | 227 | 8679 | 190 | 8869 |  | 70 | 179 | 7256 | 1214 | 10 | 48 | 7 | 4 | 9 | 109 | 3 | 0 | 0 | 0 | 30 | 0
MnROAD Mainline - Interstate 94 | 03/06/2000 | MON | Driving | Vehicles on all day | 2469 | 3767 | 9109 | 2594 | 11703 |  | 70 | 5 | 6601 | 2259 | 136 | 183 | 109 | 10 | 140 | 1886 | 50 | 53 | 22 | 5 | 244 | 0
MnROAD Mainline - Interstate 94 | 03/06/2000 | MON | Passing | Vehicles on all day | 494 | 766 | 8292 | 593 | 8885 |  | 70 | 185 | 6587 | 1466 | 21 | 92 | 16 | 7 | 44 | 396 | 16 | 1 | 0 | 0 | 54 | 0
MnROAD Mainline - Interstate 94 | 03/07/2000 | TUE | Driving | Traffic Switch Begin | 899 | 1363 | 3034 | 935 | 3969 |  | 70 | 5 | 2201 | 749 | 49 | 74 | 37 | 2 | 43 | 679 | 17 | 28 | 5 | 1 | 78 | 0
MnROAD Mainline - Interstate 94 | 03/07/2000 | TUE | Passing | Traffic Switch Begin | 210 | 315 | 2973 | 246 | 3219 |  | 70 | 57 | 2350 | 544 | 7 | 40 | 10 | 2 | 23 | 153 | 6 | 2 | 3 | 0 | 21 | 0
MnROAD Mainline - Interstate 94 | 03/09/2000 | THU | Driving | Traffic Switch End | 1072 | 1628 | 3357 | 1119 | 4476 |  | 70 | 2 | 2442 | 830 | 61 | 89 | 47 | 7 | 47 | 810 | 18 | 32 | 7 | 1 | 83 | 0
MnROAD Mainline - Interstate 94 | 03/09/2000 | THU | Passing | Traffic Switch End | 259 | 410 | 3432 | 292 | 3724 |  | 70 | 65 | 2720 | 616 | 7 | 37 | 8 | 2 | 9 | 222 | 5 | 1 | 0 | 0 | 32 | 0
MnROAD Mainline - Interstate 94 | 03/10/2000 | FRI | Driving | Vehicles on all day | 2795 | 4251 | 11593 | 2901 | 14494 |  | 70 | 8 | 8621 | 2700 | 158 | 210 | 115 | 16 | 132 | 2121 | 47 | 77 | 17 | 8 | 264 | 0
MnROAD Mainline - Interstate 94 | 03/10/2000 | FRI | Passing | Vehicles on all day | 794 | 1215 | 13552 | 903 | 14455 |  | 70 | 223 | 10764 | 2467 | 22 | 146 | 26 | 14 | 42 | 614 | 23 | 3 | 7 | 6 | 98 | 0
MnROAD Mainline - Interstate 94 | 03/11/2000 | SAT | Driving | Vehicles on all day | 1294 | 1997 | 11825 | 1308 | 13133 |  | 70 | 3 | 9135 | 2537 | 79 | 79 | 30 | 4 | 27 | 1036 | 11 | 31 | 9 | 2 | 150 | 0
MnROAD Mainline - Interstate 94 | 03/11/2000 | SAT | Passing | Vehicles on all day | 290 | 450 | 9484 | 342 | 9826 |  | 70 | 154 | 7856 | 1444 | 6 | 69 | 20 | 5 | 7 | 232 | 0 | 2 | 1 | 0 | 30 | 0
MnROAD Mainline - Interstate 94 | 03/12/2000 | SUN | Driving | Vehicles on all day | 971 | 1479 | 10406 | 929 | 11335 |  | 70 | 5 | 8211 | 2088 | 45 | 39 | 26 | 2 | 15 | 753 | 4 | 30 | 14 | 1 | 102 | 0
MnROAD Mainline - Interstate 94 | 03/12/2000 | SUN | Passing | Vehicles on all day | 131 | 197 | 7533 | 169 | 7702 |  | 70 | 152 | 6224 | 1130 | 6 | 54 | 6 | 3 | 3 | 95 | 1 | 0 | 1 | 0 | 27 | 0
MnROAD Mainline - Interstate 94 | 03/13/2000 | MON | Driving | Vehicles on all day | 2556 | 3893 | 9108 | 2681 | 11789 |  | 70 | 6 | 6625 | 2246 | 134 | 194 | 124 | 15 | 134 | 1941 | 52 | 61 | 17 | 9 | 231 | 0
MnROAD Mainline - Interstate 94 | 03/13/2000 | MON | Passing | Vehicles on all day | 594 | 928 | 8821 | 676 | 9497 |  | 70 | 191 | 6993 | 1583 | 15 | 104 | 18 | 2 | 17 | 494 | 19 | 2 | 1 | 4 | 54 | 0
MnROAD Mainline - Interstate 94 | 03/14/2000 | TUE | Driving | Vehicles on all day | 2769 | 4206 | 9328 | 2863 | 12191 |  | 70 | 4 | 6779 | 2264 | 149 | 182 | 119 | 14 | 144 | 2087 | 67 | 78 | 16 | 7 | 281 | 0
MnROAD Mainline - Interstate 94 | 03/14/2000 | TUE | Passing | Vehicles on all day | 644 | 999 | 9111 | 763 | 9874 |  | 70 | 177 | 7267 | 1598 | 27 | 130 | 24 | 12 | 37 | 516 | 11 | 1 | 5 | 0 | 69 | 0
MnROAD Mainline - Interstate 94 | 03/15/2000 | WED | Driving | Vehicles on all day | 2815 | 4263 | 9026 | 2941 | 11967 |  | 70 | 5 | 6491 | 2273 | 169 | 214 | 121 | 22 | 147 | 2098 | 65 | 81 | 20 | 4 | 257 | 0
MnROAD Mainline - Interstate 94 | 03/15/2000 | WED | Passing | Vehicles on all day | 620 | 971 | 9272 | 714 | 9986 |  | 70 | 171 | 7480 | 1528 | 21 | 103 | 25 | 6 | 27 | 509 | 19 | 2 | 2 | 0 | 93 | 0
MnROAD Mainline - Interstate 94 | 03/16/2000 | THU | Driving | Vehicles on all day | 2927 | 4477 | 9753 | 3018 | 12771 |  | 70 | 7 | 7081 | 2407 | 151 | 196 | 104 | 13 | 128 | 2272 | 52 | 79 | 19 | 4 | 258 | 0
MnROAD Mainline - Interstate 94 | 03/16/2000 | THU | Passing | Vehicles on all day | 704 | 1094 | 10051 | 811 | 10862 |  | 70 | 156 | 7973 | 1831 | 28 | 128 | 27 | 4 | 25 | 569 | 22 | 2 | 4 | 2 | 91 | 0
MnROAD Mainline - Interstate 94 | 03/17/2000 | FRI | Driving | Vehicles on all day | 2772 | 4243 | 11820 | 2863 | 14683 |  | 70 | 12 | 8692 | 2820 | 141 | 176 | 106 | 13 | 128 | 2146 | 62 | 70 | 17 | 4 | 296 | 0
MnROAD Mainline - Interstate 94 | 03/17/2000 | FRI | Passing | Vehicles on all day | 733 | 1142 | 13624 | 863 | 14487 |  | 70 | 213 | 10869 | 2431 | 22 | 159 | 36 | 5 | 22 | 593 | 20 | 5 | 1 | 0 | 111 | 0
MnROAD Mainline - Interstate 94 | 03/18/2000 | SAT | Driving | Vehicles on all day | 1260 | 1934 | 11616 | 1278 | 12894 |  | 70 | 4 | 8957 | 2506 | 70 | 84 | 48 | 5 | 28 | 986 | 13 | 35 | 9 | 0 | 149 | 0
MnROAD Mainline - Interstate 94 | 03/18/2000 | SAT | Passing | Vehicles on all day | 248 | 383 | 9729 | 303 | 10032 |  | 70 | 222 | 7908 | 1555 | 13 | 69 | 11 | 3 | 6 | 193 | 7 | 0 | 1 | 0 | 44 | 0
MnROAD Mainline - Interstate 94 | 03/19/2000 | SUN | Driving | Vehicles on all day | 967 | 1481 | 11406 | 927 | 12333 |  | 70 | 2 | 8971 | 2308 | 48 | 28 | 24 | 2 | 21 | 760 | 4 | 33 | 7 | 0 | 125 | 0
MnROAD Mainline - Interstate 94 | 03/19/2000 | SUN | Passing | Vehicles on all day | 156 | 238 | 9622 | 198 | 9820 |  | 70 | 179 | 8094 | 1315 | 9 | 59 | 5 | 0 | 5 | 120 | 0 | 0 | 0 | 0 | 34 | 0
MnROAD Mainline - Interstate 94 | 03/20/2000 | MON | Driving | Vehicles on all day | 2551 | 3880 | 9337 | 2709 | 12046 |  | 70 | 8 | 6761 | 2321 | 167 | 186 | 120 | 20 | 159 | 1913 | 63 | 57 | 19 | 5 | 247 | 0
MnROAD Mainline - Interstate 94 | 03/20/2000 | MON | Passing | Vehicles on all day | 588 | 915 | 8867 | 696 | 9563 |  | 70 | 197 | 7111 | 1504 | 18 | 113 | 26 | 8 | 35 | 476 | 16 | 1 | 2 | 1 | 55 | 0
MnROAD Mainline - Interstate 94 | 03/21/2000 | TUE | Driving | Vehicles on all day | 2889 | 4397 | 9340 | 2964 | 12304 |  | 70 | 6 | 6821 | 2207 | 138 | 174 | 110 | 20 | 152 | 2198 | 67 | 82 | 17 | 6 | 306 | 0
MnROAD Mainline - Interstate 94 | 03/21/2000 | TUE | Passing | Vehicles on all day | 646 | 1004 | 9056 | 751 | 9807 |  | 70 | 171 | 7188 | 1641 | 18 | 118 | 29 | 9 | 27 | 523 | 20 | 3 | 4 | 0 | 56 | 0
MnROAD Mainline - Interstate 94 | 03/22/2000 | WED | Driving | Traffic Switch Begin | 935 | 1418 | 3074 | 986 | 4060 |  | 70 | 3 | 2211 | 764 | 53 | 68 | 46 | 7 | 63 | 698 | 20 | 25 | 5 | 2 | 96 | 0
MnROAD Mainline - Interstate 94 | 03/22/2000 | WED | Passing | Traffic Switch Begin | 225 | 349 | 3110 | 258 | 3368 |  | 70 | 63 | 2441 | 585 | 9 | 39 | 8 | 2 | 10 | 181 | 6 | 1 | 1 | 1 | 21 | 0
MnROAD Mainline - Interstate 94 | 03/31/2000 | FRI | Driving | Traffic Switch End | 1841 | 2776 | 7958 | 1921 | 9879 |  | 70 | 3 | 5740 | 1999 | 109 | 141 | 81 | 9 | 120 | 1350 | 39 | 53 | 15 | 1 | 217 | 0
MnROAD Mainline - Interstate 94 | 03/31/2000 | FRI | Passing | Traffic Switch End | 573 | 887 | 9670 | 671 | 10341 |  | 70 | 178 | 7638 | 1787 | 15 | 101 | 25 | 10 | 37 | 454 | 24 | 1 | 2 | 1 | 67 | 0
MnROAD Mainline - Interstate 94 | 04/01/2000 | SAT | Driving | Vehicles on all day | 1311 | 2013 | 11746 | 1306 | 13052 |  | 70 | 11 | 8807 | 2704 | 61 | 75 | 32 | 6 | 42 | 1030 | 14 | 32 | 14 | 0 | 224 | 0
MnROAD Mainline - Interstate 94 | 04/01/2000 | SAT | Passing | Vehicles on all day | 308 | 473 | 9698 | 367 | 10065 |  | 70 | 207 | 7855 | 1583 | 8 | 80 | 14 | 8 | 14 | 238 | 1 | 2 | 1 | 1 | 53 | 0
MnROAD Mainline - Interstate 94 | 04/02/2000 | SUN | Driving | Vehicles on all day | 978 | 1495 | 10446 | 961 | 11407 |  | 70 | 2 | 8174 | 2130 | 71 | 42 | 23 | 6 | 20 | 754 | 6 | 28 | 10 | 1 | 140 | 0
MnROAD Mainline - Interstate 94 | 04/02/2000 | SUN | Passing | Vehicles on all day | 159 | 242 | 8718 | 192 | 8910 |  | 70 | 185 | 7263 | 1246 | 15 | 43 | 2 | 3 | 6 | 121 | 1 | 0 | 1 | 0 | 24 | 0
MnROAD Mainline - Interstate 94 | 04/03/2000 | MON | Driving | Vehicles on all day | 2730 | 4168 | 8996 | 2860 | 11856 |  | 70 | 7 | 6473 | 2211 | 172 | 169 | 118 | 24 | 147 | 2073 | 71 | 65 | 16 | 5 | 305 | 0
MnROAD Mainline - Interstate 94 | 04/03/2000 | MON | Passing | Vehicles on all day | 685 | 1074 | 9102 | 787 | 9889 |  | 70 | 175 | 7306 | 1552 | 23 | 110 | 24 | 6 | 28 | 570 | 21 | 3 | 2 | 0 | 69 | 0
MnROAD Mainline - Interstate 94 | 04/04/2000 | TUE | Driving | Vehicles on all day | 2866 | 4322 | 9477 | 2934 | 12411 |  | 70 | 8 | 6733 | 2371 | 152 | 164 | 93 | 25 | 192 | 2110 | 86 | 86 | 22 | 4 | 365 | 0
MnROAD Mainline - Interstate 94 | 04/04/2000 | TUE | Passing | Vehicles on all day | 699 | 1081 | 9280 | 828 | 10108 |  | 70 | 171 | 7367 | 1671 | 33 | 125 | 31 | 10 | 35 | 546 | 42 | 3 | 2 | 1 | 71 | 0
MnROAD Mainline - Interstate 94 | 04/05/2000 | WED | Driving | Vehicles on all day | 2913 | 4383 | 9358 | 3030 | 12388 |  | 70 | 14 | 6664 | 2375 | 159 | 151 | 157 | 32 | 254 | 2108 | 59 | 81 | 24 | 5 | 305 | 0
MnROAD Mainline - Interstate 94 | 04/05/2000 | WED | Passing | Vehicles on all day | 744 | 1150 | 9454 | 861 | 10315 |  | 70 | 202 | 7460 | 1719 | 28 | 125 | 39 | 8 | 34 | 585 | 32 | 5 | 5 | 0 | 73 | 0
MnROAD Mainline - Interstate 94 | 04/06/2000 | THU | Driving | Vehicles on all day | 2932 | 4438 | 9893 | 3053 | 12946 |  | 70 | 11 | 7006 | 2529 | 194 | 175 | 126 | 33 | 196 | 2165 | 59 | 83 | 15 | 7 | 347 | 0
MnROAD Mainline - Interstate 94 | 04/06/2000 | THU | Passing | Vehicles on all day | 828 | 1304 | 10425 | 960 | 11385 |  | 70 | 216 | 8224 | 1907 | 27 | 128 | 31 | 20 | 31 | 692 | 28 | 1 | 2 | 0 | 78 | 0
MnROAD Mainline - Interstate 94 | 04/07/2000 | FRI | Driving | Vehicles on all day | 2801 | 4243 | 11681 | 2899 | 14580 |  | 70 | 12 | 8191 | 3111 | 179 | 166 | 129 | 21 | 169 | 2071 | 63 | 76 | 18 | 7 | 367 | 0
MnROAD Mainline - Interstate 94 | 04/07/2000 | FRI | Passing | Vehicles on all day | 846 | 1317 | 13952 | 996 | 14948 |  | 70 | 223 | 10974 | 2651 | 29 | 168 | 34 | 7 | 33 | 685 | 34 | 3 | 2 | 1 | 104 | 0
MnROAD Mainline - Interstate 94 | 04/08/2000 | SAT | Driving | Vehicles on all day | 1287 | 1968 | 11641 | 1268 | 12909 |  | 70 | 31 | 8646 | 2747 | 72 | 54 | 27 | 8 | 49 | 997 | 13 | 37 | 11 | 0 | 217 | 0
MnROAD Mainline - Interstate 94 | 04/08/2000 | SAT | Passing | Vehicles on all day | 287 | 443 | 9542 | 346 | 9888 |  | 70 | 219 | 7704 | 1575 | 18 | 71 | 15 | 6 | 7 | 223 | 4 | 1 | 1 | 0 | 44 | 0
MnROAD Mainline - Interstate 94 | 04/09/2000 | SUN | Driving | Vehicles on all day | 961 | 1469 | 10836 | 932 | 11768 |  | 70 | 23 | 8373 | 2281 | 59 | 26 | 20 | 3 | 35 | 745 | 7 | 32 | 5 | 0 | 159 | 0
MnROAD Mainline - Interstate 94 | 04/09/2000 | SUN | Passing | Vehicles on all day | 171 | 260 | 8643 | 212 | 8855 |  | 70 | 197 | 7251 | 1144 | 8 | 56 | 4 | 7 | 10 | 125 | 1 | 0 | 1 | 0 | 51 | 0
MnROAD Mainline - Interstate 94 | 04/10/2000 | MON | Driving | Vehicles on all day | 2669 | 4013 | 9562 | 2772 | 12334 |  | 70 | 32 | 6707 | 2447 | 185 | 119 | 98 | 20 | 252 | 1926 | 77 | 74 | 14 | 7 | 376 | 0
MnROAD Mainline - Interstate 94 | 04/10/2000 | MON | Passing | Vehicles on all day | 665 | 1036 | 9149 | 760 | 9909 |  | 70 | 180 | 7314 | 1574 | 17 | 100 | 27 | 12 | 32 | 538 | 28 | 2 | 2 | 2 | 81 | 0
MnROAD Mainline - Interstate 94 | 04/11/2000 | TUE | Driving | Vehicles on all day | 2851 | 4286 | 9281 | 2969 | 12250 |  | 70 | 52 | 6469 | 2346 | 160 | 191 | 123 | 21 | 219 | 2058 | 90 | 80 | 16 | 11 | 414 | 0
MnROAD Mainline - Interstate 94 | 04/11/2000 | TUE | Passing | Vehicles on all day | 376 | 551 | 8771 | 484 | 9255 |  | 70 | 306 | 6302 | 2055 | 45 | 64 | 115 | 55 | 16 | 172 | 9 | 3 | 4 | 1 | 108 | 0
MnROAD Mainline - Interstate 94 | 04/12/2000 | WED | Driving | Vehicles on all day | 2984 | 4444 | 9398 | 3138 | 12536 |  | 70 | 52 | 6590 | 2364 | 193 | 196 | 96 | 20 | 293 | 2093 | 132 | 86 | 20 | 9 | 392 | 0
MnROAD Mainline - Interstate 94 | 04/12/2000 | WED | Passing | Vehicles on all day | 204 | 282 | 8867 | 326 | 9193 |  | 70 | 327 | 6242 | 2183 | 62 | 46 | 114 | 71 | 20 | 11 | 2 | 0 | 0 | 0 | 115 | 0
MnROAD Mainline - Interstate 94 | 04/13/2000 | THU | Driving | Vehicles on all day | 3060 | 4566 | 10111 | 3253 | 13364 |  | 70 | 78 | 6946 | 2596 | 209 | 239 | 112 | 17 | 287 | 2144 | 134 | 86 | 15 | 10 | 491 | 0
MnROAD Mainline - Interstate 94 | 04/13/2000 | THU | Passing | Vehicles on all day | 252 | 351 | 10193 | 404 | 10597 |  | 70 | 446 | 7019 | 2598 | 87 | 51 | 162 | 77 | 15 | 11 | 1 | 0 | 0 | 0 | 130 | 0
MnROAD Mainline - Interstate 94 | 04/14/2000 | FRI | Driving | Vehicles on all day | 2767 | 4104 | 11909 | 2950 | 14859 |  | 70 | 64 | 8137 | 3168 | 179 | 225 | 120 | 31 | 269 | 1873 | 150 | 80 | 14 | 9 | 540 | 0
MnROAD Mainline - Interstate 94 | 04/14/2000 | FRI | Passing | Vehicles on all day | 251 | 344 | 14427 | 399 | 14826 |  | 70 | 482 | 10495 | 3294 | 76 | 57 | 165 | 70 | 25 | 5 | 1 | 0 | 0 | 0 | 156 | 0
MnROAD Mainline - Interstate 94 | 04/15/2000 | SAT | Driving | Vehicles on all day | 1275 | 1937 | 11756 | 1293 | 13049 |  | 70 | 48 | 8610 | 2778 | 88 | 89 | 40 | 11 | 47 | 944 | 29 | 37 | 8 | 0 | 320 | 0
MnROAD Mainline - Interstate 94 | 04/15/2000 | SAT | Passing | Vehicles on all day | 116 | 160 | 9655 | 175 | 9830 |  | 70 | 351 | 7004 | 2227 | 49 | 14 | 78 | 24 | 6 | 2 | 2 | 0 | 0 | 0 | 73 | 0
MnROAD Mainline - Interstate 94 | 04/16/2000 | SUN | Driving | Vehicles on all day | 977 | 1474 | 9849 | 973 | 10822 |  | 70 | 34 | 7352 | 2234 | 61 | 72 | 27 | 7 | 25 | 713 | 27 | 29 | 11 | 1 | 229 | 0
MnROAD Mainline - Interstate 94 | 04/16/2000 | SUN | Passing | Vehicles on all day | 54 | 72 | 7412 | 76 | 7488 |  | 70 | 247 | 5460 | 1654 | 19 | 9 | 26 | 17 | 5 | 0 | 0 | 0 | 0 | 0 | 51 | 0
MnROAD Mainline - Interstate 94 | 04/17/2000 | MON | Driving | Traffic Switch Begin | 883 | 1324 | 3329 | 955 | 4284 |  | 70 | 20 | 2344 | 835 | 55 | 85 | 37 | 9 | 69 | 627 | 46 | 22 | 4 | 3 | 130 | 0
MnROAD Mainline - Interstate 94 | 04/17/2000 | MON | Passing | Traffic Switch Begin | 69 | 95 | 3140 | 107 | 3247 |  | 70 | 130 | 2151 | 818 | 23 | 14 | 42 | 21 | 3 | 2 | 2 | 0 | 0 | 1 | 42 | 0
MnROAD Mainline - Interstate 94 | 04/21/2000 | FRI | Driving | Traffic Switch End | 1813 | 2730 | 11012 | 1843 | 12855 |  | 70 | 15 | 8087 | 2619 | 95 | 107 | 85 | 15 | 108 | 1315 | 45 | 58 | 13 | 2 | 292 | 0
MnROAD Mainline - Interstate 94 | 04/21/2000 | FRI | Passing | Traffic Switch End | 583 | 884 | 13451 | 712 | 14163 |  | 70 | 244 | 10362 | 2738 | 19 | 134 | 38 | 11 | 55 | 423 | 26 | 4 | 2 | 0 | 107 | 0
MnROAD Mainline - Interstate 94 | 04/22/2000 | SAT | Driving | Vehicles on all day | 1047 | 1597 | 12612 | 1020 | 13632 |  | 70 | 35 | 9696 | 2657 | 48 | 57 | 34 | 6 | 25 | 800 | 8 | 31 | 9 | 2 | 224 | 0
MnROAD Mainline - Interstate 94 | 04/22/2000 | SAT | Passing | Vehicles on all day | 257 | 391 | 10435 | 314 | 10749 |  | 70 | 244 | 8401 | 1708 | 17 | 68 | 10 | 4 | 23 | 187 | 4 | 1 | 0 | 0 | 82 | 0
MnROAD Mainline - Interstate 94 | 04/23/2000 | SUN | Driving | Vehicles on all day | 713 | 1056 | 13218 | 653 | 13871 |  | 70 | 18 | 10597 | 2483 | 26 | 30 | 22 | 5 | 22 | 503 | 1 | 36 | 8 | 0 | 120 | 0
MnROAD Mainline - Interstate 94 | 04/23/2000 | SUN | Passing | Vehicles on all day | 120 | 175 | 12940 | 161 | 13101 |  | 70 | 263 | 10511 | 2078 | 5 | 70 | 7 | 1 | 6 | 72 | 0 | 0 | 0 | 0 | 88 | 0
MnROAD Mainline - Interstate 94 | 04/24/2000 | MON | Driving | Vehicles on all day | 2576 | 3912 | 11779 | 2678 | 14457 |  | 70 | 20 | 8755 | 2667 | 147 | 163 | 94 | 25 | 152 | 1927 | 83 | 62 | 19 | 6 | 337 | 0
MnROAD Mainline - Interstate 94 | 04/24/2000 | MON | Passing | Vehicles on all day | 712 | 1068 | 13248 | 880 | 14128 |  | 70 | 330 | 9932 | 2869 | 39 | 143 | 42 | 15 | 108 | 496 | 31 | 1 | 4 | 1 | 117 | 0
MnROAD Mainline - Interstate 94 | 04/25/2000 | TUE | Driving | Vehicles on all day | 2875 | 4360 | 10062 | 3009 | 13071 |  | 70 | 13 | 7304 | 2430 | 182 | 167 | 128 | 27 | 192 | 2135 | 81 | 76 | 14 | 7 | 315 | 0
MnROAD Mainline - Interstate 94 | 04/25/2000 | TUE | Passing | Vehicles on all day | 658 | 982 | 10273 | 809 | 11082 |  | 70 | 278 | 7547 | 2360 | 33 | 121 | 38 | 9 | 107 | 453 | 41 | 4 | 2 | 1 | 88 | 0
MnROAD Mainline - Interstate 94 | 04/26/2000 | WED | Driving | Vehicles on all day | 3040 | 4637 | 9969 | 3191 | 13160 |  | 70 | 17 | 7057 | 2550 | 187 | 163 | 140 | 28 | 190 | 2293 | 98 | 73 | 16 | 3 | 345 | 0
MnROAD Mainline - Interstate 94 | 09/20/1994 | TUE | Driving | Vehicles on all day | 2277 | 3445 | 8182 | 2423 | 10605 |  | 70 | 2 | 6197 | 1783 | 113 | 246 | 127 | 8 | 94 | 1690 | 60 | 74 | 8 | 3 | 200 | 0
MnROAD Mainline - Interstate 94 | 09/20/1994 | TUE | Passing | Vehicles on all day | 481 | 746 | 6487 | 522 | 7009 |  | 70 | 20 | 5156 | 1241 | 32 | 36 | 17 | 6 | 18 | 378 | 28 | 6 | 0 | 1 | 70 | 0
MnROAD Mainline - Interstate 94 | 09/21/1994 | WED | Driving | Vehicles on all day | 2244 | 3376 | 8340 | 2406 | 10746 |  | 70 | 3 | 6318 | 1830 | 108 | 277 | 91 | 13 | 106 | 1647 | 77 | 75 | 9 | 3 | 189 | 0
MnROAD Mainline - Interstate 94 | 09/21/1994 | WED | Passing | Vehicles on all day | 530 | 831 | 6643 | 572 | 7215 |  | 70 | 16 | 5273 | 1288 | 17 | 42 | 15 | 8 | 24 | 440 | 20 | 6 | 0 | 0 | 66 | 0
MnROAD Mainline - Interstate 94 | 09/22/1994 | THU | Driving | Vehicles on all day | 2293 | 3468 | 8731 | 2417 | 11148 |  | 70 | 3 | 6557 | 1970 | 105 | 231 | 82 | 14 | 118 | 1719 | 62 | 80 | 5 | 1 | 201 | 0
MnROAD Mainline - Interstate 94 | 09/22/1994 | THU | Passing | Vehicles on all day | 613 | 968 | 7529 | 667 | 8196 |  | 70 | 14 | 5941 | 1488 | 28 | 52 | 19 | 2 | 23 | 517 | 21 | 4 | 1 | 0 | 86 | 0
MnROAD Mainline - Interstate 94 | 09/23/1994 | FRI | Driving | Vehicles on all day | 2086 | 3135 | 12482 | 2236 | 14718 |  | 70 | 5 | 9480 | 2737 | 107 | 275 | 68 | 6 | 108 | 1528 | 65 | 74 | 4 | 1 | 260 | 0
MnROAD Mainline - Interstate 94 | 09/23/1994 | FRI | Passing | Vehicles on all day | 691 | 1092 | 14263 | 751 | 15014 |  | 70 | 31 | 11013 | 3073 | 29 | 72 | 21 | 3 | 20 | 582 | 20 | 3 | 0 | 1 | 146 | 0
MnROAD Mainline - Interstate 94 | 09/24/1994 | SAT | Driving | Vehicles on all day | 1130 | 1703 | 11235 | 1144 | 12379 |  | 70 | 4 | 8761 | 2291 | 63 | 111 | 39 | 7 | 31 | 835 | 8 | 45 | 5 | 0 | 179 | 0
MnROAD Mainline - Interstate 94 | 09/24/1994 | SAT | Passing | Vehicles on all day | 299 | 464 | 8472 | 314 | 8786 |  | 70 | 29 | 6808 | 1575 | 19 | 29 | 12 | 1 | 7 | 238 | 2 | 6 | 0 | 0 | 60 | 0
MnROAD Mainline - Interstate 94 | 09/25/1994 | SUN | Driving | Traffic Switch Begin | 113 | 167 | 1369 | 111 | 1480 |  | 70 | 1 | 1107 | 245 | 7 | 11 | 3 | 0 | 5 | 79 | 1 | 6 | 1 | 0 | 17 | 0
MnROAD Mainline - Interstate 94 | 09/25/1994 | SUN | Passing | Traffic Switch Begin | 25 | 38 | 1078 | 27 | 1105 |  | 70 | 2 | 891 | 177 | 2 | 4 | 0 | 1 | 0 | 19 | 0 | 0 | 0 | 0 | 8 | 0
MnROAD Mainline - Interstate 94 | 10/14/1994 | FRI | Driving | Traffic Switch End | 750 | 1123 | 4348 | 809 | 5157 |  | 70 | 2 | 3233 | 1027 | 37 | 98 | 34 | 3 | 45 | 540 | 24 | 26 | 2 | 1 | 85 | 0
MnROAD Mainline - Interstate 94 | 10/14/1994 | FRI | Passing | Traffic Switch End | 248 | 389 | 4885 | 277 | 5162 |  | 70 | 9 | 3792 | 1039 | 14 | 28 | 13 | 2 | 7 | 202 | 10 | 1 | 0 | 0 | 45 | 0
MnROAD Mainline - Interstate 94 | 10/15/1994 | SAT | Driving | Vehicles on all day | 1078 | 1606 | 11301 | 1112 | 12413 |  | 70 | 3 | 8774 | 2372 | 60 | 119 | 61 | 3 | 41 | 758 | 19 | 47 | 4 | 0 | 152 | 0
MnROAD Mainline - Interstate 94 | 10/15/1994 | SAT | Passing | Vehicles on all day | 309 | 485 | 8752 | 345 | 9097 |  | 70 | 10 | 7001 | 1667 | 24 | 37 | 8 | 4 | 16 | 251 | 4 | 1 | 0 | 0 | 74 | 0
MnROAD Mainline - Interstate 94 | 10/16/1994 | SUN | Driving | Vehicles on all day | 730 | 1066 | 9187 | 700 | 9887 |  | 70 |  | 7656 | 1452 | 25 | 77 | 10 | 3 | 30 | 504 | 2 | 44 | 5 | 0 | 79 | 0
MnROAD Mainline - Interstate 94 | 10/16/1994 | SUN | Passing | Vehicles on all day | 120 | 180 | 6006 | 135 | 6141 |  | 70 | 6 | 4979 | 988 | 9 | 27 | 4 | 0 | 6 | 85 | 1 | 2 | 1 | 0 | 33 | 0
MnROAD Mainline - Interstate 94 | 10/17/1994 | MON | Driving | Vehicles on all day | 2073 | 3115 | 8284 | 2277 | 10561 |  | 70 | 1 | 6429 | 1709 | 120 | 272 | 88 | 10 | 122 | 1508 | 84 | 64 | 8 | 1 | 145 | 0
MnROAD Mainline - Interstate 94 | 10/17/1994 | MON | Passing | Vehicles on all day | 393 | 614 | 5449 | 443 | 5892 |  | 70 | 4 | 4305 | 1090 | 19 | 45 | 14 | 3 | 13 | 317 | 29 | 3 | 0 | 0 | 50 | 0
MnROAD Mainline - Interstate 94 | 10/18/1994 | TUE | Driving | Vehicles on all day | 2238 | 3367 | 7987 | 2415 | 10402 |  | 70 | 2 | 6047 | 1789 | 112 | 270 | 72 | 15 | 125 | 1650 | 88 | 69 | 10 | 4 | 149 | 0
MnROAD Mainline - Interstate 94 | 10/18/1994 | TUE | Passing | Vehicles on all day | 421 | 661 | 5762 | 467 | 6229 |  | 70 | 7 | 4606 | 1093 | 24 | 40 | 16 | 4 | 14 | 345 | 21 | 2 | 1 | 0 | 56 | 0
MnROAD Mainline - Interstate 94 | 10/19/1994 | WED | Driving | Vehicles on all day | 2244 | 3376 | 8340 | 2406 | 10746 |  | 70 | 3 | 6318 | 1830 | 108 | 277 | 91 | 13 | 106 | 1647 | 77 | 75 | 9 | 3 | 189 | 0
MnROAD Mainline - Interstate 94 | 10/19/1994 | WED | Passing | Vehicles on all day | 530 | 831 | 6643 | 572 | 7215 |  | 70 | 16 | 5273 | 1288 | 17 | 42 | 15 | 8 | 24 | 440 | 20 | 6 | 0 | 0 | 66 | 0
MnROAD Mainline - Interstate 94 | 10/20/1994 | THU | Driving | Vehicles on all day | 2293 | 3468 | 8731 | 2417 | 11148 |  | 70 | 3 | 6557 | 1970 | 105 | 231 | 82 | 14 | 118 | 1719 | 62 | 80 | 5 | 1 | 201 | 0
MnROAD Mainline - Interstate 94 | 10/20/1994 | THU | Passing | Vehicles on all day | 613 | 968 | 7529 | 667 | 8196 |  | 70 | 14 | 5941 | 1488 | 28 | 52 | 19 | 2 | 23 | 517 | 21 | 4 | 1 | 0 | 86 | 0
MnROAD Mainline - Interstate 94 | 10/21/1994 | FRI | Driving | Vehicles on all day | 2086 | 3135 | 12482 | 2236 | 14718 |  | 70 | 5 | 9480 | 2737 | 107 | 275 | 68 | 6 | 108 | 1528 | 65 | 74 | 4 | 1 | 260 | 0
MnROAD Mainline - Interstate 94 | 10/21/1994 | FRI | Passing | Vehicles on all day | 691 | 1092 | 14263 | 751 | 15014 |  | 70 | 31 | 11013 | 3073 | 29 | 72 | 21 | 3 | 20 | 582 | 20 | 3 | 0 | 1 | 146 | 0
MnROAD Mainline - Interstate 94 | 10/22/1994 | SAT | Driving | Vehicles on all day | 1043 | 1572 | 10638 | 1083 | 11721 |  | 70 | 6 | 8304 | 2166 | 62 | 124 | 33 | 5 | 24 | 768 | 24 | 37 | 4 | 2 | 162 | 0
MnROAD Mainline - Interstate 94 | 10/22/1994 | SAT | Passing | Vehicles on all day | 276 | 429 | 7814 | 296 | 8110 |  | 70 | 15 | 6184 | 1539 | 13 | 30 | 12 | 0 | 7 | 219 | 12 | 3 | 0 | 0 | 76 | 0
MnROAD Mainline - Interstate 94 | 10/23/1994 | SUN | Driving | Vehicles on all day | 785 | 1153 | 10015 | 772 | 10787 |  | 70 | 1 | 8179 | 1752 | 42 | 84 | 17 | 5 | 29 | 545 | 2 | 43 | 4 | 1 | 83 | 0
MnROAD Mainline - Interstate 94 | 10/23/1994 | SUN | Passing | Vehicles on all day | 140 | 219 | 7748 | 146 | 7894 |  | 70 | 9 | 6528 | 1178 | 7 | 12 | 5 | 2 | 5 | 114 | 0 | 1 | 0 | 0 | 33 | 0
MnROAD Mainline - Interstate 94 | 10/24/1994 | MON | Driving | Vehicles on all day | 1936 | 2913 | 7362 | 2080 | 9442 |  | 70 | 1 | 5561 | 1626 | 97 | 241 | 64 | 10 | 92 | 1424 | 79 | 63 | 8 | 2 | 174 | 0
MnROAD Mainline - Interstate 94 | 10/24/1994 | MON | Passing | Vehicles on all day | 415 | 647 | 5872 | 441 | 6313 |  | 70 | 3 | 4824 | 1002 | 15 | 33 | 9 | 2 | 14 | 341 | 20 | 4 | 2 | 1 | 43 | 0
MnROAD Mainline - Interstate 94 | 10/25/1994 | TUE | Driving | Vehicles on all day | 2209 | 3303 | 7774 | 2334 | 10108 |  | 70 | 4 | 5947 | 1672 | 120 | 246 | 69 | 9 | 108 | 1600 | 87 | 81 | 13 | 1 | 151 | 0
MnROAD Mainline - Interstate 94 | 10/25/1994 | TUE | Passing | Vehicles on all day | 417 | 645 | 5931 | 449 | 6380 |  | 70 | 7 | 4697 | 1165 | 29 | 40 | 15 | 3 | 9 | 329 | 16 | 5 | 0 | 3 | 62 | 0
MnROAD Mainline - Interstate 94 | 10/26/1994 | WED | Driving | Vehicles on all day | 2339 | 3530 | 7915 | 2527 | 10442 |  | 70 | 1 | 6090 | 1651 | 125 | 270 | 96 | 15 | 118 | 1728 | 92 | 70 | 12 | 1 | 173 | 0
MnROAD Mainline - Interstate 94 | 10/26/1994 | WED | Passing | Vehicles on all day | 417 | 651 | 6071 | 460 | 6531 |  | 70 | 8 | 4886 | 1119 | 35 | 35 | 10 | 3 | 17 | 336 | 20 | 4 | 0 | 0 | 58 | 0
MnROAD Mainline - Interstate 94 | 10/27/1994 | THU | Driving | Vehicles on all day | 2304 | 3483 | 8526 | 2509 | 11035 |  | 70 | 6 | 6386 | 1955 | 120 | 288 | 101 | 7 | 125 | 1715 | 75 | 70 | 8 | 0 | 179 | 0
MnROAD Mainline - Interstate 94 | 10/27/1994 | THU | Passing | Vehicles on all day | 499 | 774 | 7000 | 527 | 7527 |  | 70 | 10 | 5592 | 1314 | 21 | 47 | 9 | 2 | 16 | 403 | 19 | 7 | 1 | 2 | 84 | 0
MnROAD Mainline - Interstate 94 | 10/28/1994 | FRI | Driving | Vehicles on all day | 2172 | 3265 | 10882 | 2371 | 13253 |  | 70 | 5 | 7987 | 2677 | 121 | 300 | 93 | 6 | 113 | 1584 | 76 | 68 | 7 | 3 | 213 | 0
MnROAD Mainline - Interstate 94 | 10/28/1994 | FRI | Passing | Vehicles on all day | 576 | 902 | 11335 | 627 | 11962 |  | 70 | 28 | 8659 | 2538 | 26 | 53 | 22 | 3 | 17 | 467 | 34 | 4 | 0 | 1 | 110 | 0
MnROAD Mainline - Interstate 94 | 10/29/1994 | SAT | Driving | Vehicles on all day | 1074 | 1624 | 10596 | 1138 | 11734 |  | 70 | 4 | 8177 | 2253 | 66 | 122 | 42 | 7 | 47 | 794 | 22 | 33 | 5 | 0 | 162 | 0
MnROAD Mainline - Interstate 94 | 10/29/1994 | SAT | Passing | Vehicles on all day | 247 | 389 | 7462 | 268 | 7730 |  | 70 | 14 | 5962 | 1420 | 22 | 22 | 11 | 4 | 3 | 199 | 6 | 1 | 0 | 0 | 66 | 0
MnROAD Mainline - Interstate 94 | 10/30/1994 | SUN | Driving | Vehicles on all day | 705 | 1047 | 9454 | 689 | 10143 |  | 70 | 2 | 7686 | 1668 | 34 | 66 | 12 | 3 | 25 | 506 | 4 | 34 | 5 | 0 | 98 | 0
MnROAD Mainline - Interstate 94 | 10/30/1994 | SUN | Passing | Vehicles on all day | 138 | 212 | 6159 | 139 | 6298 |  | 70 | 14 | 5177 | 929 | 7 | 18 | 1 | 0 | 1 | 108 | 0 | 3 | 1 | 0 | 39 | 0
MnROAD Mainline - Interstate 94 | 10/31/1994 | MON | Driving | Vehicles on all day | 2086 | 3181 | 7380 | 2305 | 9685 |  | 70 | 2 | 5564 | 1673 | 124 | 264 | 94 | 10 | 105 | 1591 | 58 | 49 | 4 | 6 | 141 | 0
MnROAD Mainline - Interstate 94 | 10/31/1994 | MON | Passing | Vehicles on all day | 411 | 635 | 5507 | 440 | 5947 |  | 70 | 9 | 4385 | 1051 | 16 | 41 | 15 | 3 | 13 | 323 | 20 | 8 | 0 | 1 | 62 | 0
MnROAD Mainline - Interstate 94 | 11/01/1994 | TUE | Driving | Vehicles on all day | 2238 | 3374 | 7750 | 2369 | 10119 |  | 70 | 1 | 5818 | 1750 | 111 | 233 | 86 | 6 | 114 | 1660 | 73 | 70 | 15 | 1 | 181 | 0
MnROAD Mainline - Interstate 94 | 11/01/1994 | TUE | Passing | Vehicles on all day | 420 | 659 | 5752 | 471 | 6223 |  | 70 | 6 | 4608 | 1092 | 18 | 45 | 20 | 4 | 12 | 344 | 25 | 3 | 0 | 0 | 46 | 0
MnROAD Mainline - Interstate 94 | 11/02/1994 | WED | Driving | Vehicles on all day | 2278 | 3441 | 7920 | 2460 | 10380 |  | 70 | 4 | 6028 | 1734 | 117 | 275 | 98 | 6 | 123 | 1698 | 61 | 65 | 16 | 1 | 154 | 0
MnROAD Mainline - Interstate 94 | 11/02/1994 | WED | Passing | Vehicles on all day | 480 | 761 | 6164 | 541 | 6705 |  | 70 | 4 | 4828 | 1263 | 30 | 55 | 15 | 2 | 14 | 407 | 17 | 1 | 0 | 0 | 69 | 0
MnROAD Mainline - Interstate 94 | 11/03/1994 | THU | Driving | Vehicles on all day | 2255 | 3406 | 9071 | 2456 | 11527 |  | 70 | 5 | 6398 | 2439 | 128 | 287 | 105 | 11 | 117 | 1662 | 69 | 67 | 8 | 2 | 229 | 0
MnROAD Mainline - Interstate 94 | 11/03/1994 | THU | Passing | Vehicles on all day | 579 | 913 | 8079 | 648 | 8727 |  | 70 | 15 | 6148 | 1822 | 24 | 64 | 22 | 3 | 22 | 483 | 28 | 2 | 0 | 0 | 94 | 0
MnROAD Mainline - Interstate 94 | 11/04/1994 | FRI | Driving | Vehicles on all day | 1960 | 2934 | 13529 | 2162 | 15691 |  | 70 | 1 | 9279 | 4025 | 113 | 322 | 72 | 12 | 107 | 1413 | 50 | 63 | 7 | 3 | 224 | 0
MnROAD Mainline - Interstate 94 | 11/04/1994 | FRI | Passing | Vehicles on all day | 687 | 1073 | 15484 | 781 | 16265 |  | 70 | 30 | 11213 | 4117 | 32 | 121 | 21 | 4 | 17 | 561 | 19 | 5 | 0 | 1 | 124 | 0
MnROAD Mainline - Interstate 94 | 11/05/1994 | SAT | Driving | Vehicles on all day | 1051 | 1614 | 9427 | 1069 | 10496 |  | 70 | 3 | 7611 | 1736 | 56 | 67 | 30 | 9 | 27 | 829 | 14 | 32 | 4 | 1 | 77 | 0
MnROAD Mainline - Interstate 94 | 11/05/1994 | SAT | Passing | Vehicles on all day | 179 | 281 | 5663 | 201 | 5864 |  | 70 | 8 | 4751 | 875 | 10 | 27 | 5 | 1 | 5 | 148 | 4 | 0 | 1 | 0 | 29 | 0
MnROAD Mainline - Interstate 94 | 11/06/1994 | SUN | Driving | Vehicles on all day | 728 | 1093 | 8618 | 722 | 9340 |  | 70 | 3 | 7223 | 1335 | 42 | 49 | 29 | 5 | 20 | 533 | 8 | 29 | 6 | 1 | 57 | 0
MnROAD Mainline - Interstate 94 | 11/06/1994 | SUN | Passing | Vehicles on all day | 107 | 166 | 5724 | 123 | 5847 |  | 70 | 9 | 4855 | 839 | 14 | 17 | 3 | 1 | 3 | 84 | 1 | 0 | 0 | 0 | 21 | 0
MnROAD Mainline - Interstate 94 | 11/07/1994 | MON | Driving | Vehicles on all day | 1898 | 2864 | 7303 | 2078 | 9381 |  | 70 | 6 | 5751 | 1418 | 86 | 243 | 110 | 13 | 89 | 1390 | 81 | 55 | 9 | 2 | 128 | 0
MnROAD Mainline - Interstate 94 | 11/07/1994 | MON | Passing | Vehicles on all day | 329 | 520 | 5093 | 365 | 5458 |  | 70 | 2 | 4179 | 877 | 14 | 32 | 7 | 0 | 13 | 281 | 17 | 1 | 0 | 0 | 35 | 0
MnROAD Mainline - Interstate 94 | 11/08/1994 | TUE | Driving | Vehicles on all day | 2018 | 3005 | 7236 | 2208 | 9444 |  | 70 | 5 | 5542 | 1529 | 102 | 258 | 160 | 15 | 121 | 1397 | 73 | 64 | 15 | 3 | 160 | 0
MnROAD Mainline - Interstate 94 | 11/08/1994 | TUE | Passing | Vehicles on all day | 395 | 607 | 5361 | 427 | 5788 |  | 70 | 15 | 4294 | 1003 | 18 | 43 | 12 | 5 | 12 | 306 | 22 | 5 | 1 | 3 | 49 | 0
MnROAD Mainline - Interstate 94 | 11/09/1994 | WED | Driving | Vehicles on all day | 2128 | 3239 | 7864 | 2333 | 10197 |  | 70 | 5 | 6037 | 1681 | 114 | 261 | 95 | 8 | 98 | 1614 | 79 | 50 | 13 | 1 | 141 | 0
MnROAD Mainline - Interstate 94 | 11/09/1994 | WED | Passing | Vehicles on all day | 409 | 637 | 5876 | 460 | 6336 |  | 70 | 6 | 4685 | 1110 | 23 | 51 | 9 | 2 | 18 | 328 | 26 | 0 | 1 | 2 | 75 | 0
MnROAD Mainline - Interstate 94 | 11/10/1994 | THU | Driving | Vehicles on all day | 2195 | 3320 | 8657 | 2383 | 11040 |  | 70 | 19 | 6444 | 2026 | 129 | 243 | 121 | 13 | 118 | 1620 | 65 | 61 | 12 | 1 | 168 | 0
MnROAD Mainline - Interstate 94 | 11/10/1994 | THU | Passing | Vehicles on all day | 463 | 724 | 6980 | 509 | 7489 |  | 70 | 5 | 5550 | 1380 | 23 | 48 | 14 | 5 | 13 | 379 | 21 | 2 | 0 | 4 | 45 | 0
MnROAD Mainline - Interstate 94 | 11/11/1994 | FRI | Driving | Vehicles on all day | 2096 | 3198 | 11333 | 2299 | 13632 |  | 70 | 16 | 8273 | 2846 | 118 | 274 | 84 | 10 | 91 | 1603 | 59 | 51 | 8 | 1 | 198 | 0
MnROAD Mainline - Interstate 94 | 11/11/1994 | FRI | Passing | Vehicles on all day | 568 | 890 | 11430 | 638 | 12068 |  | 70 | 12 | 8850 | 2486 | 27 | 71 | 16 | 4 | 22 | 467 | 28 | 1 | 0 | 2 | 82 | 0
MnROAD Mainline - Interstate 94 | 11/12/1994 | SAT | Driving | Vehicles on all day | 862 | 1322 | 9595 | 907 | 10502 |  | 70 | 27 | 7580 | 1869 | 49 | 78 | 54 | 1 | 24 | 660 | 15 | 24 | 2 | 0 | 119 | 0
MnROAD Mainline - Interstate 94 | 11/12/1994 | SAT | Passing | Vehicles on all day | 219 | 337 | 6187 | 243 | 6430 |  | 70 | 7 | 5154 | 1003 | 13 | 31 | 10 | 2 | 8 | 171 | 4 | 3 | 1 | 0 | 23 | 0
MnROAD Mainline - Interstate 94 | 11/13/1994 | SUN | Driving | Vehicles on all day | 700 | 1054 | 8884 | 695 | 9579 |  | 70 | 1 | 7360 | 1457 | 43 | 46 | 17 | 2 | 28 | 523 | 4 | 22 | 9 | 1 | 66 | 0
MnROAD Mainline - Interstate 94 | 11/13/1994 | SUN | Passing | Vehicles on all day | 102 | 154 | 5836 | 116 | 5952 |  | 70 | 4 | 5042 | 771 | 4 | 23 | 6 | 0 | 6 | 75 | 0 | 2 | 0 | 0 | 19 | 0
MnROAD Mainline - Interstate 94 | 11/14/1994 | MON | Driving | Vehicles on all day | 1952 | 2937 | 7352 | 2130 | 9482 |  | 70 | 5 | 5619 | 1598 | 101 | 250 | 115 | 8 | 94 | 1418 | 72 | 55 | 11 | 6 | 130 | 0
MnROAD Mainline - Interstate 94 | 11/14/1994 | MON | Passing | Vehicles on all day | 365 | 570 | 5794 | 420 | 6214 |  | 70 | 15 | 4701 | 1036 | 16 | 48 | 13 | 2 | 11 | 295 | 34 | 1 | 0 | 0 | 42 | 0
MnROAD Mainline - Interstate 94 | 11/15/1994 | TUE | Driving | Vehicles on all day | 2175 | 3282 | 7444 | 2345 | 9789 |  | 70 | 1 | 5587 | 1693 | 120 | 253 | 89 | 16 | 112 | 1608 | 68 | 61 | 14 | 4 | 163 | 0
MnROAD Mainline - Interstate 94 | 11/15/1994 | TUE | Passing | Vehicles on all day | 404 | 631 | 5695 | 441 | 6136 |  | 70 | 11 | 4590 | 1052 | 16 | 35 | 9 | 6 | 12 | 328 | 30 | 4 | 1 | 0 | 42 | 0
MnROAD Mainline - Interstate 94 | 11/16/1994 | WED | Driving | Vehicles on all day | 2298 | 3485 | 7691 | 2488 | 10179 |  | 70 |  | 5773 | 1757 | 128 | 273 | 88 | 4 | 108 | 1733 | 77 | 64 | 11 | 2 | 161 | 0
MnROAD Mainline - Interstate 94 | 11/16/1994 | WED | Passing | Vehicles on all day | 407 | 640 | 5850 | 464 | 6314 |  | 70 | 9 | 4624 | 1164 | 27 | 46 | 16 | 3 | 17 | 334 | 20 | 1 | 0 | 0 | 53 | 0
MnROAD Mainline - Interstate 94 | 11/17/1994 | THU | Driving | Vehicles on all day | 2155 | 3261 | 8093 | 2357 | 10450 |  | 70 | 12 | 6172 | 1778 | 96 | 250 | 170 | 15 | 108 | 1580 | 65 | 58 | 8 | 7 | 131 | 0
MnROAD Mainline - Interstate 94 | 11/17/1994 | THU | Passing | Vehicles on all day | 468 | 732 | 6337 | 526 | 6863 |  | 70 | 6 | 4998 | 1274 | 30 | 58 | 17 | 0 | 14 | 383 | 20 | 2 | 1 | 1 | 59 | 0
MnROAD Mainline - Interstate 94 | 11/18/1994 | FRI | Driving | Vehicles on all day | 2002 | 3035 | 9692 | 2205 | 11897 |  | 70 | 4 | 7364 | 2183 | 116 | 274 | 74 | 10 | 107 | 1509 | 52 | 54 | 6 | 3 | 141 | 0
MnROAD Mainline - Interstate 94 | 11/18/1994 | FRI | Passing | Vehicles on all day | 541 | 846 | 9583 | 593 | 10176 |  | 70 | 16 | 7629 | 1859 | 34 | 62 | 19 | 5 | 11 | 441 | 14 | 5 | 0 | 2 | 79 | 0
MnROAD Mainline - Interstate 94 | 11/19/1994 | SAT | Driving | Vehicles on all day | 1056 | 1634 | 9596 | 1118 | 10714 |  | 70 | 2 | 7491 | 1983 | 55 | 104 | 38 | 9 | 30 | 845 | 9 | 22 | 2 | 4 | 120 | 0
MnROAD Mainline - Interstate 94 | 11/19/1994 | SAT | Passing | Vehicles on all day | 196 | 306 | 6099 | 224 | 6323 |  | 70 | 8 | 5025 | 1029 | 17 | 30 | 8 | 3 | 5 | 156 | 4 | 0 | 1 | 0 | 37 | 0
MnROAD Mainline - Interstate 94 | 11/20/1994 | SUN | Driving | Vehicles on all day | 733 | 1100 | 8387 | 747 | 9134 |  | 70 | 4 | 6801 | 1522 | 51 | 64 | 18 | 5 | 33 | 541 | 2 | 22 | 10 | 1 | 60 | 0
MnROAD Mainline - Interstate 94 | 11/20/1994 | SUN | Passing | Vehicles on all day | 129 | 194 | 5284 | 151 | 5435 |  | 70 | 6 | 4412 | 847 | 20 | 29 | 6 | 0 | 1 | 91 | 1 | 1 | 2 | 0 | 19 | 0
MnROAD Mainline - Interstate 94 | 11/21/1994 | MON | Driving | Vehicles on all day | 1896 | 2880 | 7514 | 2131 | 9645 |  | 70 | 3 | 5606 | 1763 | 107 | 287 | 65 | 13 | 98 | 1432 | 77 | 47 | 5 | 0 | 142 | 0
MnROAD Mainline - Interstate 94 | 11/21/1994 | MON | Passing | Vehicles on all day | 384 | 602 | 5826 | 423 | 6249 |  | 70 | 7 | 4742 | 1027 | 14 | 40 | 20 | 2 | 12 | 314 | 17 | 4 | 0 | 0 | 50 | 0
MnROAD Mainline - Interstate 94 | 11/22/1994 | TUE | Driving | Vehicles on all day | 1552 | 2284 | 5817 | 1622 | 7439 |  | 70 |  | 4432 | 1287 | 79 | 209 | 45 | 7 | 79 | 1078 | 41 | 64 | 19 | 1 | 98 | 0
MnROAD Mainline - Interstate 94 | 11/22/1994 | TUE | Passing | Vehicles on all day | 1153 | 1786 | 8741 | 1288 | 10029 |  | 70 | 4 | 6993 | 1669 | 66 | 121 | 64 | 4 | 42 | 910 | 62 | 8 | 6 | 5 | 75 | 0
MnROAD Mainline - Interstate 94 | 11/23/1994 | WED | Driving | Traffic Switch Begin/End Same Day | 1848 | 2824 | 10499 | 2030 | 12529 |  | 70 | 2 | 8304 | 2043 | 94 | 232 | 81 | 6 | 90 | 1421 | 54 | 46 | 4 | 0 | 151 | 0
MnROAD Mainline - Interstate 94 | 11/23/1994 | WED | Passing | Traffic Switch Begin/End Same Day | 509 | 802 | 11583 | 576 | 12159 |  | 70 | 11 | 9478 | 2017 | 22 | 73 | 21 | 1 | 12 | 424 | 21 | 1 | 0 | 1 | 77 | 0
MnROAD Mainline - Interstate 94 | 11/24/1994 | THU | Driving | Vehicles on all day | 699 | 1078 | 11676 | 715 | 12391 |  | 70 | 1 | 9653 | 1961 | 15 | 67 | 15 | 5 | 16 | 567 | 8 | 20 | 2 | 0 | 61 | 0
MnROAD Mainline - Interstate 94 | 02/20/1997 | THU | Driving | Traffic Switch End | 1559 | 2395 | 5271 | 1601 | 6872 |  | 70 | 21 | 4319 | 849 | 32 | 107 | 53 | 12 | 65 | 1242 | 36 | 42 | 8 | 3 | 82 | 0
MnROAD Mainline - Interstate 94 | 02/20/1997 | THU | Passing | Traffic Switch End | 358 | 568 | 4464 | 374 | 4838 |  | 70 | 47 | 4000 | 368 | 10 | 17 | 11 | 3 | 8 | 308 | 14 | 1 | 0 | 2 | 49 | 0
MnROAD Mainline - Interstate 94 | 02/21/1997 | FRI | Driving | Vehicles on all day | 2168 | 3344 | 9675 | 2274 | 11949 |  | 70 | 43 | 7865 | 1673 | 58 | 155 | 101 | 20 | 88 | 1729 | 60 | 53 | 9 | 1 | 94 | 0
MnROAD Mainline - Interstate 94 | 02/21/1997 | FRI | Passing | Vehicles on all day | 593 | 942 | 9840 | 610 | 10450 |  | 70 | 62 | 8901 | 769 | 10 | 32 | 21 | 2 | 12 | 512 | 14 | 3 | 2 | 2 | 108 | 0
MnROAD Mainline - Interstate 94 | 02/22/1997 | SAT | Driving | Vehicles on all day | 979 | 1524 | 8899 | 1017 | 9916 |  | 70 | 19 | 7578 | 1260 | 35 | 70 | 37 | 8 | 20 | 807 | 14 | 21 | 4 | 1 | 42 | 0
MnROAD Mainline - Interstate 94 | 02/22/1997 | SAT | Passing | Vehicles on all day | 283 | 451 | 6052 | 292 | 6344 |  | 70 | 26 | 5516 | 468 | 8 | 20 | 6 | 0 | 3 | 250 | 2 | 3 | 0 | 0 | 42 | 0
MnROAD Mainline - Interstate 94 | 02/23/1997 | SUN | Driving | Vehicles on all day | 908 | 1386 | 8431 | 907 | 9338 |  | 70 | 18 | 7322 | 1061 | 35 | 55 | 20 | 3 | 31 | 716 | 10 | 30 | 7 | 0 | 30 | 0
MnROAD Mainline - Interstate 94 | 02/23/1997 | SUN | Passing | Vehicles on all day | 122 | 193 | 6195 | 128 | 6323 |  | 70 | 39 | 5738 | 378 | 13 | 7 | 2 | 4 | 3 | 99 | 0 | 0 | 0 | 0 | 40 | 0
MnROAD Mainline - Interstate 94 | 02/24/1997 | MON | Driving | Vehicles on all day | 2104 | 3246 | 7591 | 2202 | 9793 |  | 70 | 26 | 6190 | 1289 | 57 | 169 | 62 | 14 | 90 | 1699 | 48 | 52 | 6 | 5 | 86 | 0
MnROAD Mainline - Interstate 94 | 02/24/1997 | MON | Passing | Vehicles on all day | 399 | 636 | 5875 | 420 | 6295 |  | 70 | 46 | 5250 | 510 | 7 | 19 | 13 | 5 | 7 | 344 | 23 | 0 | 2 | 0 | 69 | 0
MnROAD Mainline - Interstate 94 | 02/25/1997 | TUE | Driving | Vehicles on all day | 2327 | 3585 | 7652 | 2405 | 10057 |  | 70 | 27 | 6233 | 1304 | 48 | 160 | 85 | 18 | 98 | 1869 | 52 | 56 | 17 | 2 | 88 | 0
MnROAD Mainline - Interstate 94 | 02/25/1997 | TUE | Passing | Vehicles on all day | 466 | 735 | 6155 | 474 | 6629 |  | 70 | 78 | 5546 | 453 | 5 | 20 | 16 | 8 | 9 | 392 | 16 | 5 | 2 | 1 | 78 | 0
MnROAD Mainline - Interstate 94 | 02/26/1997 | WED | Driving | Vehicles on all day | 2349 | 3634 | 7586 | 2468 | 10054 |  | 70 | 24 | 6055 | 1409 | 58 | 174 | 93 | 14 | 93 | 1899 | 72 | 54 | 9 | 2 | 98 | 0
MnROAD Mainline - Interstate 94 | 02/26/1997 | WED | Passing | Vehicles on all day | 515 | 813 | 6175 | 540 | 6715 |  | 70 | 56 | 5518 | 518 | 14 | 29 | 11 | 9 | 11 | 434 | 26 | 2 | 0 | 4 | 83 | 0
MnROAD Mainline - Interstate 94 | 02/27/1997 | THU | Driving | Vehicles on all day | 2499 | 3861 | 8146 | 2615 | 10761 |  | 70 | 36 | 6681 | 1306 | 73 | 184 | 90 | 17 | 97 | 2014 | 68 | 58 | 11 | 3 | 123 | 0
MnROAD Mainline - Interstate 94 | 02/27/1997 | THU | Passing | Vehicles on all day | 497 | 781 | 6938 | 516 | 7454 |  | 70 | 70 | 6199 | 582 | 11 | 29 | 16 | 11 | 9 | 410 | 22 | 4 | 2 | 2 | 87 | 0
MnROAD Mainline - Interstate 94 | 02/28/1997 | FRI | Driving | Vehicles on all day | 2080 | 3212 | 9443 | 2173 | 11616 |  | 70 | 58 | 7643 | 1585 | 44 | 175 | 97 | 8 | 80 | 1670 | 37 | 53 | 5 | 4 | 157 | 0
MnROAD Mainline - Interstate 94 | 02/28/1997 | FRI | Passing | Vehicles on all day | 625 | 990 | 9277 | 666 | 9943 |  | 70 | 43 | 8280 | 879 | 15 | 41 | 24 | 8 | 18 | 532 | 22 | 2 | 1 | 3 | 75 | 0
MnROAD Mainline - Interstate 94 | 03/01/1997 | SAT | Driving | Vehicles on all day | 1104 | 1691 | 9163 | 1107 | 10270 |  | 70 | 16 | 7770 | 1317 | 45 | 69 | 32 | 5 | 34 | 875 | 4 | 35 | 8 | 0 | 60 | 0
MnROAD Mainline - Interstate 94 | 03/01/1997 | SAT | Passing | Vehicles on all day | 230 | 364 | 6089 | 242 | 6331 |  | 70 | 42 | 5605 | 401 | 6 | 16 | 11 | 3 | 5 | 194 | 5 | 0 | 2 | 0 | 41 | 0
MnROAD Mainline - Interstate 94 | 03/02/1997 | SUN | Driving | Vehicles on all day | 865 | 1339 | 8778 | 870 | 9648 |  | 70 | 15 | 7609 | 1120 | 30 | 53 | 17 | 1 | 19 | 712 | 9 | 23 | 6 | 0 | 34 | 0
MnROAD Mainline - Interstate 94 | 03/02/1997 | SUN | Passing | Vehicles on all day | 107 | 164 | 5533 | 110 | 5643 |  | 70 | 63 | 5082 | 353 | 10 | 10 | 1 | 2 | 3 | 81 | 1 | 0 | 2 | 0 | 35 | 0
MnROAD Mainline - Interstate 94 | 03/03/1997 | MON | Driving | Vehicles on all day | 1911 | 2939 | 6824 | 2070 | 8894 |  | 70 | 24 | 5542 | 1161 | 52 | 171 | 127 | 10 | 117 | 1495 | 49 | 37 | 8 | 4 | 97 | 0
MnROAD Mainline - Interstate 94 | 03/03/1997 | MON | Passing | Vehicles on all day | 477 | 755 | 5437 | 499 | 5936 |  | 70 | 40 | 4857 | 469 | 6 | 26 | 25 | 11 | 6 | 402 | 17 | 6 | 0 | 0 | 71 | 0
MnROAD Mainline - Interstate 94 | 03/04/1997 | TUE | Driving | Vehicles on all day | 1642 | 2487 | 5924 | 1693 | 7617 |  | 70 | 14 | 4732 | 1103 | 54 | 146 | 60 | 7 | 73 | 1253 | 32 | 55 | 12 | 1 | 75 | 0
MnROAD Mainline - Interstate 94 | 03/04/1997 | TUE | Passing | Vehicles on all day | 350 | 549 | 4711 | 357 | 5068 |  | 70 | 5 | 4187 | 488 | 7 | 13 | 13 | 3 | 5 | 292 | 17 | 6 | 1 | 0 | 31 | 0
MnROAD Mainline - Interstate 94 | 03/05/1997 | WED | Driving | Vehicles on all day | 2218 | 3357 | 7702 | 2294 | 9996 |  | 70 | 3 | 6082 | 1540 | 69 | 191 | 66 | 6 | 111 | 1693 | 68 | 71 | 15 | 4 | 77 | 0
MnROAD Mainline - Interstate 94 | 03/05/1997 | WED | Passing | Vehicles on all day | 462 | 732 | 6013 | 483 | 6496 |  | 70 |  | 5465 | 523 | 4 | 22 | 18 | 4 | 13 | 400 | 16 | 5 | 1 | 0 | 25 | 0
MnROAD Mainline - Interstate 94 | 03/06/1997 | THU | Driving | Vehicles on all day | 2215 | 3394 | 7352 | 2295 | 9647 |  | 70 | 10 | 5669 | 1567 | 71 | 138 | 106 | 21 | 103 | 1728 | 53 | 58 | 11 | 6 | 106 | 0
MnROAD Mainline - Interstate 94 | 03/06/1997 | THU | Passing | Vehicles on all day | 503 | 797 | 6248 | 531 | 6779 |  | 70 | 2 | 5665 | 550 | 6 | 22 | 26 | 2 | 16 | 433 | 21 | 3 | 1 | 1 | 31 | 0
MnROAD Mainline - Interstate 94 | 03/07/1997 | FRI | Driving | Vehicles on all day | 2338 | 3588 | 10180 | 2404 | 12584 |  | 70 | 13 | 8016 | 1999 | 89 | 126 | 111 | 19 | 108 | 1829 | 44 | 55 | 16 | 7 | 152 | 0
MnROAD Mainline - Interstate 94 | 03/07/1997 | FRI | Passing | Vehicles on all day | 596 | 948 | 10131 | 621 | 10752 |  | 70 | 5 | 9208 | 885 | 7 | 31 | 23 | 5 | 9 | 522 | 17 | 4 | 1 | 2 | 33 | 0
MnROAD Mainline - Interstate 94 | 03/08/1997 | SAT | Driving | Vehicles on all day | 1081 | 1670 | 10248 | 1065 | 11313 |  | 70 | 15 | 8539 | 1622 | 29 | 44 | 34 | 5 | 27 | 877 | 10 | 32 | 5 | 2 | 72 | 0
MnROAD Mainline - Interstate 94 | 03/08/1997 | SAT | Passing | Vehicles on all day | 201 | 320 | 6573 | 208 | 6781 |  | 70 | 1 | 6089 | 469 | 8 | 8 | 9 | 2 | 3 | 174 | 2 | 1 | 1 | 0 | 14 | 0
MnROAD Mainline - Interstate 94 | 03/09/1997 | SUN | Driving | Vehicles on all day | 815 | 1261 | 9942 | 801 | 10743 |  | 70 | 21 | 8470 | 1372 | 41 | 21 | 19 | 6 | 22 | 659 | 6 | 15 | 7 | 5 | 79 | 0
MnROAD Mainline - Interstate 94 | 03/09/1997 | SUN | Passing | Vehicles on all day | 134 | 212 | 7511 | 138 | 7649 |  | 70 | 4 | 7065 | 435 | 4 | 8 | 5 | 0 | 2 | 116 | 2 | 1 | 0 | 0 | 7 | 0
MnROAD Mainline - Interstate 94 | 03/10/1997 | MON | Driving | Traffic Switch Begin | 700 | 1084 | 2677 | 721 | 3398 |  | 70 | 2 | 2113 | 514 | 22 | 30 | 30 | 3 | 29 | 564 | 23 | 11 | 5 | 3 | 47 | 0
MnROAD Mainline - Interstate 94 | 03/10/1997 | MON | Passing | Traffic Switch Begin | 151 | 237 | 2131 | 160 | 2291 |  | 70 | 1 | 1964 | 159 | 2 | 9 | 7 | 1 | 3 | 127 | 9 | 1 | 0 | 0 | 7 | 0
MnROAD Mainline - Interstate 94 | 03/20/1997 | THU | Driving | Traffic Switch End | 1712 | 2622 | 5525 | 1755 | 7280 |  | 70 | 3 | 4335 | 1100 | 51 | 89 | 87 | 11 | 85 | 1335 | 37 | 47 | 9 | 4 | 86 | 0
MnROAD Mainline - Interstate 94 | 03/20/1997 | THU | Passing | Traffic Switch End | 364 | 575 | 4837 | 397 | 5234 |  | 70 | 1 | 4419 | 390 | 9 | 28 | 17 | 4 | 13 | 307 | 15 | 2 | 1 | 0 | 27 | 0
MnROAD Mainline - Interstate 94 | 03/21/1997 | FRI | Driving | Vehicles on all day | 2078 | 3168 | 10158 | 2162 | 12320 |  | 70 | 10 | 8009 | 2022 | 74 | 161 | 103 | 14 | 86 | 1593 | 56 | 59 | 13 | 3 | 117 | 0
MnROAD Mainline - Interstate 94 | 03/21/1997 | FRI | Passing | Vehicles on all day | 830 | 1318 | 10777 | 902 | 11679 |  | 70 | 3 | 9793 | 935 | 11 | 61 | 56 | 12 | 20 | 709 | 26 | 5 | 2 | 0 | 46 | 0
MnROAD Mainline - Interstate 94 | 03/22/1997 | SAT | Driving | Vehicles on all day | 1098 | 1685 | 10228 | 1118 | 11346 |  | 70 | 1 | 8476 | 1707 | 47 | 70 | 33 | 6 | 36 | 871 | 16 | 29 | 9 | 1 | 44 | 0
MnROAD Mainline - Interstate 94 | 03/22/1997 | SAT | Passing | Vehicles on all day | 212 | 339 | 7213 | 222 | 7435 |  | 70 |  | 6722 | 468 | 7 | 11 | 10 | 3 | 2 | 185 | 3 | 0 | 1 | 0 | 23 | 0
MnROAD Mainline - Interstate 94 | 03/23/1997 | SUN | Driving | Vehicles on all day | 838 | 1283 | 9689 | 847 | 10536 |  | 70 | 3 | 8263 | 1376 | 42 | 54 | 16 | 5 | 27 | 661 | 11 | 25 | 3 | 3 | 47 | 0
MnROAD Mainline - Interstate 94 | 03/23/1997 | SUN | Passing | Vehicles on all day | 140 | 212 | 6831 | 140 | 6971 |  | 70 | 2 | 6440 | 365 | 11 | 11 | 8 | 1 | 2 | 102 | 0 | 4 | 1 | 0 | 24 | 0
MnROAD Mainline - Interstate 94 | 03/24/1997 | MON | Driving | Vehicles on all day | 1861 | 2877 | 7004 | 2000 | 9004 |  | 70 | 2 | 5602 | 1325 | 59 | 151 | 73 | 12 | 108 | 1498 | 55 | 37 | 6 | 1 | 75 | 0
MnROAD Mainline - Interstate 94 | 03/24/1997 | MON | Passing | Vehicles on all day | 571 | 892 | 5019 | 582 | 5601 |  | 70 | 3 | 4508 | 469 | 2 | 42 | 22 | 5 | 5 | 478 | 12 | 15 | 1 | 0 | 39 | 0
MnROAD Mainline - Interstate 94 | 03/25/1997 | TUE | Driving | Vehicles on all day | 1978 | 3034 | 7109 | 2033 | 9142 |  | 70 | 2 | 5482 | 1441 | 55 | 150 | 53 | 14 | 89 | 1565 | 40 | 55 | 11 | 1 | 184 | 0
MnROAD Mainline - Interstate 94 | 03/25/1997 | TUE | Passing | Vehicles on all day | 434 | 690 | 5756 | 449 | 6205 |  | 70 | 1 | 5305 | 431 | 1 | 20 | 18 | 5 | 9 | 381 | 9 | 6 | 0 | 0 | 19 | 0
MnROAD Mainline - Interstate 94 | 03/26/1997 | WED | Driving | Vehicles on all day | 2187 | 3360 | 8791 | 2317 | 11108 |  | 70 | 4 | 6701 | 1788 | 80 | 191 | 99 | 10 | 121 | 1706 | 50 | 45 | 13 | 2 | 298 | 0
MnROAD Mainline - Interstate 94 | 03/26/1997 | WED | Passing | Vehicles on all day | 587 | 929 | 7260 | 624 | 7884 |  | 70 | 5 | 6585 | 648 | 11 | 32 | 26 | 2 | 14 | 503 | 29 | 6 | 1 | 0 | 22 | 0
MnROAD Mainline - Interstate 94 | 03/27/1997 | THU | Driving | Traffic Switch Begin | 723 | 1107 | 2817 | 758 | 3575 |  | 70 | 0 | 2238 | 533 | 26 | 64 | 28 | 3 | 31 | 567 | 15 | 18 | 5 | 0 | 46 | 0
MnROAD Mainline - Interstate 94 | 03/27/1997 | THU | Passing | Traffic Switch Begin | 250 | 396 | 3070 | 265 | 3335 |  | 70 | 1 | 2771 | 263 | 4 | 13 | 15 | 7 | 7 | 211 | 6 | 2 | 1 | 0 | 35 | 0
MnROAD Mainline - Interstate 94 | 04/04/1997 | FRI | Driving | Traffic Switch End | 1598 | 2433 | 7275 | 1713 | 8988 |  | 70 | 1 | 5820 | 1396 | 57 | 178 | 73 | 12 | 74 | 1227 | 38 | 44 | 8 | 2 | 58 | 0
MnROAD Mainline - Interstate 94 | 04/04/1997 | FRI | Passing | Traffic Switch End | 445 | 704 | 7451 | 471 | 7922 |  | 70 | 4 | 6794 | 613 | 9 | 24 | 26 | 5 | 7 | 375 | 19 | 4 | 0 | 1 | 40 | 0
MnROAD Mainline - Interstate 94 | 04/05/1997 | SAT | Driving | Vehicles on all day | 1101 | 1698 | 9061 | 1167 | 10228 |  | 70 | 2 | 7398 | 1614 | 52 | 120 | 23 | 12 | 29 | 889 | 9 | 23 | 9 | 1 | 47 | 0
MnROAD Mainline - Interstate 94 | 04/05/1997 | SAT | Passing | Vehicles on all day | 271 | 431 | 6463 | 291 | 6754 |  | 70 | 3 | 5925 | 512 | 7 | 23 | 10 | 4 | 2 | 235 | 8 | 2 | 0 | 0 | 23 | 0
MnROAD Mainline - Interstate 94 | 04/06/1997 | SUN | Driving | Vehicles on all day | 529 | 817 | 7364 | 564 | 7928 |  | 70 | 1 | 6146 | 1179 | 37 | 45 | 18 | 2 | 18 | 420 | 11 | 11 | 2 | 0 | 38 | 0
MnROAD Mainline - Interstate 94 | 04/06/1997 | SUN | Passing | Vehicles on all day | 124 | 198 | 4655 | 132 | 4787 |  | 70 | 2 | 4356 | 281 | 9 | 4 | 6 | 1 | 5 | 106 | 1 | 0 | 0 | 0 | 16 | 0
MnROAD Mainline - Interstate 94 | 04/07/1997 | MON | Driving | Traffic Switch Begin | 1066 | 1589 | 4594 | 1147 | 5741 |  | 70 | 2 | 3556 | 980 | 43 | 139 | 61 | 12 | 55 | 756 | 34 | 35 | 6 | 6 | 56 | 0
MnROAD Mainline - Interstate 94 | 04/07/1997 | MON | Passing | Traffic Switch Begin | 207 | 327 | 3917 | 219 | 4136 |  | 70 | 2 | 3631 | 262 | 3 | 10 | 21 | 2 | 5 | 171 | 5 | 2 | 1 | 0 | 22 | 0
MnROAD Mainline - Interstate 94 | 04/10/1997 | THU | Driving | Traffic Switch End | 1506 | 2290 | 5278 | 1607 | 6885 |  | 70 | 5 | 4171 | 1047 | 37 | 147 | 65 | 7 | 80 | 1152 | 69 | 41 | 9 | 0 | 55 | 0
MnROAD Mainline - Interstate 94 | 04/10/1997 | THU | Passing | Traffic Switch End | 306 | 480 | 4434 | 325 | 4759 |  | 70 | 1 | 4066 | 346 | 0 | 17 | 17 | 5 | 7 | 253 | 23 | 3 | 0 | 1 | 21 | 0
MnROAD Mainline - Interstate 94 | 04/11/1997 | FRI | Driving | Vehicles on all day | 2230 | 3387 | 9927 | 2385 | 12312 |  | 70 | 5 | 7831 | 2019 | 81 | 215 | 105 | 12 | 104 | 1691 | 102 | 60 | 11 | 4 | 72 | 0
MnROAD Mainline - Interstate 94 | 04/11/1997 | FRI | Passing | Vehicles on all day | 588 | 931 | 9941 | 622 | 10563 |  | 70 | 4 | 9044 | 862 | 11 | 37 | 27 | 3 | 7 | 505 | 25 | 4 | 1 | 2 | 31 | 0
MnROAD Mainline - Interstate 94 | 04/12/1997 | SAT | Driving | Vehicles on all day | 1104 | 1704 | 10436 | 1174 | 11610 |  | 70 | 1 | 8659 | 1718 | 55 | 108 | 46 | 5 | 34 | 883 | 12 | 25 | 6 | 0 | 58 | 0
MnROAD Mainline - Interstate 94 | 04/12/1997 | SAT | Passing | Vehicles on all day | 255 | 405 | 7176 | 277 | 7453 |  | 70 | 4 | 6669 | 480 | 17 | 15 | 18 | 0 | 8 | 215 | 3 | 1 | 0 | 0 | 23 | 0
MnROAD Mainline - Interstate 94 | 04/13/1997 | SUN | Driving | Vehicles on all day | 833 | 1254 | 9542 | 835 | 10377 |  | 70 | 2 | 8150 | 1349 | 37 | 67 | 25 | 4 | 31 | 627 | 5 | 30 | 8 | 1 | 41 | 0
MnROAD Mainline - Interstate 94 | 04/13/1997 | SUN | Passing | Vehicles on all day | 136 | 219 | 6394 | 142 | 6536 |  | 70 | 4 | 6023 | 352 | 5 | 7 | 5 | 2 | 1 | 121 | 1 | 0 | 0 | 0 | 15 | 0
MnROAD Mainline - Interstate 94 | 04/14/1997 | MON | Driving | Traffic Switch Begin | 1578 | 2388 | 5867 | 1706 | 7573 |  | 70 | 4 | 4643 | 1164 | 61 | 166 | 71 | 10 | 86 | 1181 | 78 | 42 | 8 | 4 | 56 | 0
MnROAD Mainline - Interstate 94 | 04/14/1997 | MON | Passing | Traffic Switch Begin | 319 | 505 | 4490 | 346 | 4836 |  | 70 | 2 | 4101 | 361 | 4 | 20 | 16 | 3 | 6 | 270 | 24 | 1 | 1 | 0 | 25 | 0
MnROAD Mainline - Interstate 94 | 04/17/1997 | THU | Driving | Traffic Switch End | 1655 | 2504 | 5876 | 1791 | 7667 |  | 70 | 1 | 4628 | 1180 | 62 | 182 | 99 | 10 | 87 | 1232 | 62 | 48 | 7 | 2 | 66 | 0
MnROAD Mainline - Interstate 94 | 04/17/1997 | THU | Passing | Traffic Switch End | 398 | 624 | 5102 | 433 | 5535 |  | 70 | 5 | 4664 | 412 | 5 | 27 | 21 | 5 | 13 | 327 | 30 | 5 | 0 | 0 | 20 | 0
MnROAD Mainline - Interstate 94 | 04/18/1997 | FRI | Driving | Vehicles on all day | 2391 | 3617 | 10690 | 2564 | 13254 |  | 70 | 4 | 8343 | 2255 | 82 | 229 | 189 | 9 | 110 | 1762 | 97 | 63 | 19 | 4 | 88 | 0
MnROAD Mainline - Interstate 94 | 04/18/1997 | FRI | Passing | Vehicles on all day | 699 | 1111 | 11358 | 750 | 12108 |  | 70 | 5 | 10380 | 929 | 10 | 36 | 31 | 7 | 20 | 602 | 40 | 2 | 1 | 1 | 44 | 0
MnROAD Mainline - Interstate 94 | 04/19/1997 | SAT | Driving | Vehicles on all day | 1177 | 1800 | 11137 | 1257 | 12394 |  | 70 | 7 | 9105 | 1964 | 57 | 120 | 82 | 6 | 31 | 901 | 22 | 30 | 8 | 0 | 61 | 0
MnROAD Mainline - Interstate 94 | 04/19/1997 | SAT | Passing | Vehicles on all day | 288 | 454 | 8187 | 309 | 8496 |  | 70 | 3 | 7604 | 558 | 6 | 24 | 21 | 1 | 4 | 241 | 9 | 2 | 0 | 1 | 22 | 0
MnROAD Mainline - Interstate 94 | 04/20/1997 | SUN | Driving | Vehicles on all day | 857 | 1291 | 9924 | 891 | 10815 |  | 70 | 3 | 8383 | 1488 | 43 | 96 | 37 | 6 | 27 | 637 | 8 | 33 | 4 | 0 | 50 | 0
MnROAD Mainline - Interstate 94 | 04/20/1997 | SUN | Passing | Vehicles on all day | 144 | 224 | 6865 | 148 | 7013 |  | 70 | 5 | 6438 | 406 | 7 | 13 | 5 | 1 | 2 | 117 | 0 | 2 | 1 | 0 | 16 | 0
MnROAD Mainline - Interstate 94 | 04/21/1997 | MON | Driving | Vehicles on all day | 2149 | 3282 | 8437 | 2361 | 10798 |  | 70 | 6 | 6692 | 1636 | 86 | 230 | 106 | 14 | 109 | 1642 | 117 | 50 | 6 | 1 | 103 | 0
MnROAD Mainline - Interstate 94 | 04/21/1997 | MON | Passing | Vehicles on all day | 461 | 727 | 7007 | 500 | 7507 |  | 70 | 2 | 6402 | 575 | 6 | 33 | 21 | 6 | 7 | 386 | 37 | 3 | 0 | 1 | 28 | 0
MnROAD Mainline - Interstate 94 | 04/22/1997 | TUE | Driving | Traffic Switch Begin | 607 | 916 | 2185 | 646 | 2831 |  | 70 | 1 | 1723 | 432 | 20 | 63 | 26 | 7 | 29 | 451 | 28 | 19 | 3 | 1 | 28 | 0
MnROAD Mainline - Interstate 94 | 04/22/1997 | TUE | Passing | Traffic Switch Begin | 141 | 222 | 1809 | 155 | 1964 |  | 70 | 1 | 1649 | 150 | 2 | 10 | 7 | 1 | 4 | 117 | 12 | 1 | 0 | 0 | 9 | 0
MnROAD Mainline - Interstate 94 | 04/24/1997 | THU | Driving | Traffic Switch End | 1638 | 2468 | 6069 | 1783 | 7852 |  | 70 | 1 | 4797 | 1192 | 69 | 185 | 73 | 13 | 93 | 1203 | 91 | 47 | 5 | 5 | 79 | 0
MnROAD Mainline - Interstate 94 | 04/24/1997 | THU | Passing | Traffic Switch End | 410 | 641 | 5293 | 448 | 5741 |  | 70 | 1 | 4821 | 450 | 5 | 25 | 22 | 5 | 13 | 331 | 43 | 4 | 0 | 0 | 21 | 0
MnROAD Mainline - Interstate 94 | 04/25/1997 | FRI | Driving | Vehicles on all day | 2343 | 3525 | 11654 | 2527 | 14181 |  | 70 | 6 | 9068 | 2455 | 96 | 238 | 127 | 13 | 123 | 1702 | 145 | 73 | 8 | 2 | 125 | 0
MnROAD Mainline - Interstate 94 | 04/25/1997 | FRI | Passing | Vehicles on all day | 683 | 1073 | 12458 | 744 | 13202 |  | 70 | 6 | 11295 | 1115 | 9 | 35 | 28 | 10 | 19 | 559 | 80 | 3 | 1 | 0 | 42 | 0
MnROAD Mainline - Interstate 94 | 04/26/1997 | SAT | Driving | Vehicles on all day | 1132 | 1701 | 11577 | 1195 | 12772 |  | 70 | 9 | 9416 | 2066 | 65 | 142 | 44 | 8 | 45 | 833 | 10 | 41 | 7 | 0 | 86 | 0
MnROAD Mainline - Interstate 94 | 04/26/1997 | SAT | Passing | Vehicles on all day | 316 | 490 | 8882 | 342 | 9224 |  | 70 | 3 | 8177 | 682 | 10 | 32 | 12 | 3 | 17 | 256 | 7 | 3 | 2 | 0 | 20 | 0
MnROAD Mainline - Interstate 94 | 04/27/1997 | SUN | Driving | Vehicles on all day | 792 | 1202 | 10514 | 846 | 11360 |  | 70 | 9 | 8811 | 1627 | 52 | 94 | 21 | 7 | 40 | 601 | 4 | 23 | 4 | 0 | 67 | 0
MnROAD Mainline - Interstate 94 | 04/27/1997 | SUN | Passing | Vehicles on all day | 149 | 231 | 7850 | 156 | 8006 |  | 70 | 1 | 7372 | 454 | 11 | 13 | 4 | 0 | 4 | 119 | 3 | 1 | 1 | 0 | 23 | 0
MnROAD Mainline - Interstate 94 | 04/28/1997 | MON | Driving | Vehicles on all day | 2135 | 3253 | 8334 | 2313 | 10647 |  | 70 | 6 | 6505 | 1710 | 78 | 212 | 88 | 11 | 115 | 1629 | 118 | 53 | 7 | 2 | 113 | 0
MnROAD Mainline - Interstate 94 | 04/28/1997 | MON | Passing | Vehicles on all day | 520 | 808 | 6770 | 560 | 7330 |  | 70 | 2 | 6201 | 533 | 2 | 38 | 19 | 9 | 17 | 418 | 49 | 6 | 0 | 2 | 34 | 0
MnROAD Mainline - Interstate 94 | 04/29/1997 | TUE | Driving | Traffic Switch Begin | 783 | 1175 | 2849 | 843 | 3692 |  | 70 | 4 | 2205 | 597 | 37 | 91 | 36 | 5 | 44 | 569 | 30 | 25 | 4 | 1 | 43 | 0
MnROAD Mainline - Interstate 94 | 09/25/1997 | THU | Passing | Traffic Switch End | 550 | 866 | 7240 | 584 | 7824 |  | 70 | 5 | 6593 | 615 | 4 | 23 | 24 | 5 | 19 | 460 | 42 | 3 | 1 | 3 | 28 | 0
MnROAD Mainline - Interstate 94 | 09/26/1997 | FRI | Driving | Vehicles on all day | 2523 | 3798 | 11988 | 2689 | 14677 |  | 70 | 13 | 9171 | 2682 | 91 | 250 | 132 | 11 | 121 | 1848 | 141 | 73 | 15 | 7 | 122 | 0
MnROAD Mainline - Interstate 94 | 09/26/1997 | FRI | Passing | Vehicles on all day | 900 | 1397 | 16489 | 974 | 17463 |  | 70 | 7 | 13826 | 2602 | 18 | 67 | 44 | 5 | 32 | 720 | 75 | 7 | 1 | 5 | 54 | 0
MnROAD Mainline - Interstate 94 | 09/27/1997 | SAT | Driving | Vehicles on all day | 1258 | 1900 | 11017 | 1317 | 12334 |  | 70 | 12 | 8763 | 2143 | 67 | 151 | 45 | 3 | 36 | 945 | 18 | 44 | 7 | 1 | 99 | 0
MnROAD Mainline - Interstate 94 | 09/27/1997 | SAT | Passing | Vehicles on all day | 340 | 532 | 10783 | 375 | 11158 |  | 70 | 8 | 9235 | 1515 | 13 | 46 | 10 | 3 | 11 | 283 | 5 | 3 | 1 | 0 | 25 | 0
MnROAD Mainline - Interstate 94 | 09/28/1997 | SUN | Driving | Vehicles on all day | 999 | 1485 | 10131 | 1013 | 11144 |  | 70 | 6 | 8352 | 1714 | 64 | 107 | 20 | 9 | 31 | 719 | 10 | 45 | 7 | 1 | 59 | 0
MnROAD Mainline - Interstate 94 | 09/28/1997 | SUN | Passing | Vehicles on all day | 212 | 330 | 9518 | 240 | 9758 |  | 70 | 2 | 8396 | 1097 | 25 | 26 | 4 | 3 | 10 | 169 | 2 | 1 | 0 | 0 | 23 | 0
MnROAD Mainline - Interstate 94 | 09/29/1997 | MON | Driving | Vehicles on all day | 2475 | 3746 | 7610 | 2665 | 10275 |  | 70 | 4 | 5700 | 1809 | 85 | 255 | 100 | 14 | 133 | 1856 | 138 | 67 | 7 | 10 | 97 | 0
MnROAD Mainline - Interstate 94 | 09/29/1997 | MON | Passing | Vehicles on all day | 679 | 1057 | 8505 | 743 | 9248 |  | 70 | 5 | 7194 | 1282 | 16 | 56 | 33 | 7 | 28 | 550 | 43 | 6 | 4 | 0 | 24 | 0
MnROAD Mainline - Interstate 94 | 09/30/1997 | TUE | Driving | Vehicles on all day | 2022 | 2986 | 5495 | 2133 | 7628 |  | 70 |  | 4286 | 611 | 69 | 328 | 100 | 30 | 84 | 1353 | 72 | 67 | 23 | 7 | 598 | 0
MnROAD Mainline - Interstate 94 | 09/30/1997 | TUE | Passing | Vehicles on all day | 665 | 1020 | 7235 | 723 | 7958 |  | 70 | 3 | 5971 | 1220 | 19 | 55 | 38 | 10 | 29 | 508 | 49 | 7 | 4 | 4 | 41 | 0
MnROAD Mainline - Interstate 94 | 10/01/1997 | WED | Driving | Vehicles on all day | 3008 | 4504 | 8047 | 3277 | 11324 |  | 70 | 3 | 6383 | 670 | 108 | 449 | 199 | 56 | 156 | 2052 | 155 | 77 | 13 | 12 | 991 | 0
MnROAD Mainline - Interstate 94 | 10/01/1997 | WED | Passing | Vehicles on all day | 697 | 1087 | 8276 | 766 | 9042 |  | 70 | 2 | 6853 | 1381 | 20 | 51 | 35 | 7 | 24 | 561 | 60 | 3 | 3 | 2 | 40 | 0
MnROAD Mainline - Interstate 94 | 10/02/1997 | THU | Driving | Traffic Switch Begin | 824 | 1234 | 2343 | 899 | 3242 |  | 70 | 1 | 1837 | 192 | 31 | 132 | 60 | 15 | 46 | 559 | 28 | 19 | 7 | 2 | 312 | 0
MnROAD Mainline - Interstate 94 | 10/02/1997 | THU | Passing | Traffic Switch Begin | 195 | 302 | 2509 | 214 | 2723 |  | 70 | 1 | 2068 | 427 | 6 | 18 | 8 | 2 | 9 | 155 | 12 | 2 | 1 | 1 | 13 | 0
MnROAD Mainline - Interstate 94 | 11/17/1997 | MON | Driving | Traffic Switch End | 1584 | 2430 | 4662 | 1687 | 6349 |  | 70 | 3 | 3487 | 1098 | 63 | 131 | 71 | 9 | 81 | 1240 | 45 | 38 | 7 | 1 | 74 | 0
MnROAD Mainline - Interstate 94 | 11/17/1997 | MON | Passing | Traffic Switch End | 315 | 492 | 3956 | 331 | 4287 |  | 70 | 103 | 3145 | 641 | 8 | 23 | 19 | 3 | 10 | 253 | 10 | 2 | 2 | 1 | 68 | 0
MnROAD Mainline - Interstate 94 | 11/18/1997 | TUE | Driving | Vehicles on all day | 2546 | 3875 | 6953 | 2687 | 9640 |  | 70 | 4 | 5161 | 1702 | 96 | 211 | 111 | 10 | 132 | 1954 | 85 | 70 | 16 | 2 | 86 | 0
MnROAD Mainline - Interstate 94 | 11/18/1997 | TUE | Passing | Vehicles on all day | 165 | 241 | 3674 | 197 | 3871 |  | 70 | 321 | 2417 | 724 | 11 | 35 | 76 | 10 | 2 | 56 | 4 | 0 | 1 | 2 | 212 | 0
MnROAD Mainline - Interstate 94 | 11/19/1997 | WED | Driving | Vehicles on all day | 2590 | 3954 | 7352 | 2722 | 10074 |  | 70 | 4 | 5504 | 1751 | 100 | 216 | 87 | 10 | 120 | 2016 | 85 | 63 | 22 | 3 | 93 | 0
MnROAD Mainline - Interstate 94 | 11/19/1997 | WED | Passing | Vehicles on all day | 256 | 377 | 5905 | 330 | 6235 |  | 70 | 94 | 4504 | 1166 | 15 | 61 | 108 | 1 | 8 | 118 | 15 | 2 | 0 | 2 | 141 | 0
MnROAD Mainline - Interstate 94 | 11/20/1997 | THU | Driving | Vehicles on all day | 2681 | 4130 | 7365 | 2852 | 10217 |  | 70 | 4 | 5488 | 1777 | 99 | 222 | 90 | 18 | 128 | 2141 | 79 | 59 | 14 | 2 | 96 | 0
MnROAD Mainline - Interstate 94 | 11/20/1997 | THU | Passing | Vehicles on all day | 396 | 601 | 7654 | 530 | 8184 |  | 70 | 34 | 5819 | 1704 | 23 | 89 | 173 | 9 | 7 | 218 | 9 | 0 | 2 | 0 | 97 | 0
MnROAD Mainline - Interstate 94 | 11/21/1997 | FRI | Driving | Vehicles on all day | 2507 | 3844 | 8911 | 2700 | 11611 |  | 70 | 6 | 6729 | 2088 | 108 | 242 | 101 | 9 | 123 | 1966 | 79 | 60 | 9 | 3 | 88 | 0
MnROAD Mainline - Interstate 94 | 11/21/1997 | FRI | Passing | Vehicles on all day | 564 | 878 | 9805 | 665 | 10470 |  | 70 | 7 | 7560 | 2135 | 15 | 91 | 95 | 2 | 10 | 422 | 26 | 4 | 0 | 0 | 103 | 0
MnROAD Mainline - Interstate 94 | 11/22/1997 | SAT | Driving | Vehicles on all day | 1219 | 1861 | 8287 | 1273 | 9560 |  | 70 | 6 | 6470 | 1745 | 78 | 110 | 31 | 13 | 39 | 946 | 12 | 36 | 8 | 0 | 66 | 0
MnROAD Mainline - Interstate 94 | 11/22/1997 | SAT | Passing | Vehicles on all day | 174 | 260 | 5867 | 211 | 6078 |  | 70 | 14 | 4609 | 1188 | 11 | 39 | 51 | 0 | 3 | 102 | 1 | 2 | 0 | 2 | 56 | 0
MnROAD Mainline - Interstate 94 | 11/23/1997 | SUN | Driving | Vehicles on all day | 924 | 1398 | 7164 | 900 | 8064 |  | 70 | 1 | 5815 | 1306 | 34 | 50 | 12 | 3 | 32 | 715 | 10 | 34 | 10 | 0 | 42 | 0
MnROAD Mainline - Interstate 94 | 11/23/1997 | SUN | Passing | Vehicles on all day | 93 | 140 | 4576 | 114 | 4690 |  | 70 | 14 | 3699 | 828 | 6 | 24 | 19 | 0 | 5 | 59 | 0 | 0 | 0 | 1 | 35 | 0
MnROAD Mainline - Interstate 94 | 11/24/1997 | MON | Driving | Vehicles on all day | 2222 | 3400 | 6582 | 2335 | 8917 |  | 70 | 2 | 4898 | 1589 | 86 | 181 | 76 | 13 | 107 | 1741 | 58 | 61 | 11 | 1 | 93 | 0
MnROAD Mainline - Interstate 94 | 11/24/1997 | MON | Passing | Vehicles on all day | 412 | 644 | 5900 | 463 | 6363 |  | 70 | 8 | 4641 | 1204 | 17 | 59 | 15 | 3 | 12 | 338 | 14 | 1 | 1 | 3 | 47 | 0
MnROAD Mainline - Interstate 94 | 11/25/1997 | TUE | Driving | Vehicles on all day | 2659 | 4066 | 7660 | 2778 | 10438 |  | 70 | 5 | 5721 | 1863 | 82 | 219 | 89 | 12 | 121 | 2091 | 72 | 70 | 21 | 1 | 71 | 0
MnROAD Mainline - Interstate 94 | 11/25/1997 | TUE | Passing | Vehicles on all day | 489 | 755 | 7274 | 567 | 7841 |  | 70 | 58 | 5604 | 1494 | 22 | 70 | 86 | 2 | 12 | 351 | 18 | 3 | 0 | 3 | 118 | 0
MnROAD Mainline - Interstate 94 | 11/26/1997 | WED | Driving | Vehicles on all day | 2542 | 3907 | 11354 | 2714 | 14068 |  | 70 | 2 | 8935 | 2329 | 112 | 233 | 100 | 12 | 104 | 2010 | 69 | 60 | 12 | 2 | 88 | 0
MnROAD Mainline - Interstate 94 | 11/26/1997 | WED | Passing | Vehicles on all day | 556 | 862 | 13897 | 615 | 14512 |  | 70 | 131 | 11447 | 2148 | 17 | 61 | 74 | 8 | 15 | 410 | 24 | 5 | 0 | 1 | 171 | 0
MnROAD Mainline - Interstate 94 | 11/27/1997 | THU | Driving | Vehicles on all day | 894 | 1390 | 11550 | 886 | 12436 |  | 70 | 3 | 9762 | 1755 | 17 | 34 | 29 | 4 | 18 | 743 | 13 | 22 | 6 | 0 | 30 | 0
MnROAD Mainline - Interstate 94 | 11/27/1997 | THU | Passing | Vehicles on all day | 177 | 276 | 11062 | 189 | 11251 |  | 70 | 8 | 9736 | 1306 | 6 | 19 | 10 | 2 | 1 | 143 | 6 | 1 | 1 | 0 | 12 | 0
MnROAD Mainline - Interstate 94 | 11/28/1997 | FRI | Driving | Vehicles on all day | 1151 | 1818 | 9351 | 1274 | 10625 |  | 70 | 3 | 7215 | 2070 | 49 | 113 | 52 | 4 | 37 | 980 | 28 | 7 | 3 | 1 | 63 | 0
MnROAD Mainline - Interstate 94 | 11/28/1997 | FRI | Passing | Vehicles on all day | 260 | 412 | 8232 | 291 | 8523 |  | 70 | 4 | 6837 | 1375 | 6 | 34 | 16 | 1 | 5 | 222 | 6 | 1 | 0 | 0 | 16 | 0
MnROAD Mainline - Interstate 94 | 11/29/1997 | SAT | Driving | Vehicles on all day | 682 | 1049 | 9175 | 730 | 9905 |  | 70 |  | 7406 | 1727 | 37 | 81 | 18 | 3 | 19 | 544 | 9 | 18 | 1 | 0 | 42 | 0
MnROAD Mainline - Interstate 94 | 11/29/1997 | SAT | Passing | Vehicles on all day | 172 | 258 | 6960 | 181 | 7141 |  | 70 | 1 | 5986 | 962 | 9 | 29 | 4 | 1 | 1 | 127 | 3 | 6 | 1 | 0 | 11 | 0
MnROAD Mainline - Interstate 94 | 11/30/1997 | SUN | Driving | Vehicles on all day | 746 | 1113 | 10166 | 721 | 10887 |  | 70 | 2 | 8358 | 1763 | 34 | 53 | 18 | 4 | 17 | 546 | 7 | 35 | 7 | 0 | 43 | 0
MnROAD Mainline - Interstate 94 | 11/30/1997 | SUN | Passing | Vehicles on all day | 119 | 182 | 10088 | 128 | 10216 |  | 70 | 2 | 8931 | 1143 | 2 | 21 | 6 | 0 | 4 | 93 | 0 | 0 | 2 | 0 | 12 | 0
MnROAD Mainline - Interstate 94 | 12/01/1997 | MON | Driving | Vehicles on all day | 2293 | 3501 | 7263 | 2463 | 9726 |  | 70 | 9 | 5479 | 1679 | 95 | 223 | 100 | 14 | 105 | 1767 | 88 | 54 | 14 | 3 | 96 | 0
MnROAD Mainline - Interstate 94 | 12/01/1997 | MON | Passing | Vehicles on all day | 483 | 756 | 7184 | 538 | 7722 |  | 70 | 2 | 6035 | 1123 | 15 | 53 | 15 | 3 | 19 | 401 | 27 | 4 | 0 | 1 | 24 | 0
MnROAD Mainline - Interstate 94 | 12/02/1997 | TUE | Driving | Vehicles on all day | 2438 | 3723 | 7464 | 2566 | 10030 |  | 70 | 2 | 5588 | 1793 | 91 | 205 | 95 | 15 | 108 | 1894 | 75 | 65 | 18 | 0 | 81 | 0
MnROAD Mainline - Interstate 94 | 12/02/1997 | TUE | Passing | Vehicles on all day | 660 | 1024 | 7675 | 713 | 8388 |  | 70 | 6 | 6287 | 1348 | 17 | 62 | 27 | 2 | 18 | 533 | 41 | 9 | 3 | 1 | 34 | 0
MnROAD Mainline - Interstate 94 | 12/03/1997 | WED | Driving | Vehicles on all day | 2603 | 3966 | 6578 | 2762 | 9340 |  | 70 | 2 | 4868 | 1618 | 114 | 242 | 85 | 7 | 104 | 2008 | 114 | 69 | 15 | 4 | 90 | 0
MnROAD Mainline - Interstate 94 | 12/03/1997 | WED | Passing | Vehicles on all day | 620 | 971 | 6960 | 683 | 7643 |  | 70 | 3 | 5754 | 1182 | 23 | 61 | 24 | 3 | 15 | 515 | 34 | 1 | 7 | 0 | 21 | 0
MnROAD Mainline - Interstate 94 | 12/04/1997 | THU | Driving | Vehicles on all day | 2604 | 3991 | 6860 | 2770 | 9630 |  | 70 | 3 | 5033 | 1723 | 110 | 234 | 79 | 2 | 120 | 2052 | 94 | 63 | 14 | 2 | 101 | 0
MnROAD Mainline - Interstate 94 | 12/04/1997 | THU | Passing | Vehicles on all day | 663 | 1025 | 7744 | 706 | 8450 |  | 70 | 1 | 6412 | 1311 | 21 | 58 | 25 | 3 | 18 | 534 | 31 | 9 | 6 | 1 | 20 | 0
MnROAD Mainline - Interstate 94 | 12/05/1997 | FRI | Driving | Vehicles on all day | 2554 | 3906 | 8320 | 2673 | 10993 |  | 70 | 4 | 6066 | 2156 | 97 | 208 | 78 | 9 | 100 | 2000 | 95 | 65 | 17 | 4 | 94 | 0
MnROAD Mainline - Interstate 94 | 12/05/1997 | FRI | Passing | Vehicles on all day | 698 | 1101 | 10277 | 763 | 11040 |  | 70 | 3 | 8418 | 1826 | 22 | 53 | 41 | 8 | 21 | 585 | 26 | 4 | 3 | 0 | 30 | 0
MnROAD Mainline - Interstate 94 | 12/06/1997 | SAT | Driving | Vehicles on all day | 1189 | 1815 | 8727 | 1233 | 9960 |  | 70 | 3 | 6841 | 1828 | 77 | 95 | 44 | 10 | 26 | 916 | 21 | 37 | 6 | 1 | 55 | 0
MnROAD Mainline - Interstate 94 | 12/06/1997 | SAT | Passing | Vehicles on all day | 258 | 411 | 7041 | 287 | 7328 |  | 70 | 2 | 5991 | 1033 | 8 | 32 | 12 | 5 | 2 | 224 | 3 | 0 | 1 | 0 | 15 | 0
MnROAD Mainline - Interstate 94 | 12/07/1997 | SUN | Driving | Vehicles on all day | 909 | 1409 | 7830 | 915 | 8745 |  | 70 | 1 | 6347 | 1446 | 52 | 41 | 13 | 5 | 18 | 746 | 11 | 24 | 4 | 1 | 36 | 0
MnROAD Mainline - Interstate 94 | 12/07/1997 | SUN | Passing | Vehicles on all day | 144 | 223 | 5962 | 154 | 6116 |  | 70 | 1 | 5246 | 707 | 11 | 16 | 6 | 1 | 2 | 115 | 0 | 2 | 1 | 0 | 8 | 0
MnROAD Mainline - Interstate 94 | 12/08/1997 | MON | Driving | Vehicles on all day | 2318 | 3563 | 6771 | 2474 | 9245 |  | 70 | 5 | 5050 | 1644 | 82 | 208 | 92 | 6 | 105 | 1839 | 75 | 54 | 10 | 3 | 72 | 0
MnROAD Mainline - Interstate 94 | 12/08/1997 | MON | Passing | Vehicles on all day | 537 | 837 | 6796 | 591 | 7387 |  | 70 | 4 | 5628 | 1141 | 20 | 55 | 23 | 0 | 15 | 439 | 31 | 5 | 3 | 0 | 23 | 0
MnROAD Mainline - Interstate 94 | 12/09/1997 | TUE | Driving | Vehicles on all day | 2493 | 3821 | 6574 | 2631 | 9205 |  | 70 | 6 | 4834 | 1641 | 84 | 229 | 73 | 8 | 110 | 1974 | 73 | 60 | 17 | 3 | 93 | 0
MnROAD Mainline - Interstate 94 | 12/09/1997 | TUE | Passing | Vehicles on all day | 534 | 840 | 7101 | 571 | 7672 |  | 70 | 3 | 5876 | 1200 | 14 | 44 | 22 | 2 | 11 | 454 | 16 | 7 | 1 | 0 | 22 | 0
MnROAD Mainline - Interstate 94 | 12/10/1997 | WED | Driving | Vehicles on all day | 2513 | 3848 | 6796 | 2674 | 9470 |  | 70 | 7 | 5030 | 1663 | 108 | 225 | 91 | 7 | 103 | 1964 | 98 | 59 | 18 | 1 | 96 | 0
MnROAD Mainline - Interstate 94 | 12/10/1997 | WED | Passing | Vehicles on all day | 576 | 913 | 7259 | 634 | 7893 |  | 70 | 3 | 6043 | 1181 | 22 | 48 | 26 | 4 | 17 | 492 | 21 | 3 | 1 | 0 | 32 | 0
MnROAD Mainline - Interstate 94 | 12/11/1997 | THU | Driving | Vehicles on all day | 2621 | 4018 | 7056 | 2789 | 9845 |  | 70 | 6 | 5194 | 1771 | 110 | 235 | 108 | 12 | 111 | 2055 | 76 | 64 | 18 | 0 | 85 | 0
MnROAD Mainline - Interstate 94 | 12/11/1997 | THU | Passing | Vehicles on all day | 619 | 974 | 7926 | 672 | 8598 |  | 70 | 2 | 6559 | 1341 | 15 | 57 | 22 | 4 | 19 | 526 | 21 | 5 | 3 | 0 | 24 | 0
MnROAD Mainline - Interstate 94 | 12/12/1997 | FRI | Driving | Vehicles on all day | 2444 | 3758 | 8384 | 2588 | 10972 |  | 70 | 12 | 6261 | 2020 | 106 | 208 | 83 | 25 | 107 | 1940 | 45 | 59 | 11 | 4 | 91 | 0
MnROAD Mainline - Interstate 94 | 12/12/1997 | FRI | Passing | Vehicles on all day | 793 | 1249 | 10195 | 850 | 11045 |  | 70 | 3 | 8427 | 1726 | 23 | 54 | 45 | 8 | 19 | 666 | 24 | 9 | 1 | 1 | 39 | 0
MnROAD Mainline - Interstate 94 | 12/13/1997 | SAT | Driving | Vehicles on all day | 1231 | 1883 | 8897 | 1245 | 10142 |  | 70 | 4 | 7056 | 1785 | 51 | 96 | 27 | 4 | 29 | 976 | 13 | 38 | 10 | 1 | 52 | 0
MnROAD Mainline - Interstate 94 | 12/13/1997 | SAT | Passing | Vehicles on all day | 257 | 407 | 7021 | 282 | 7303 |  | 70 | 4 | 6099 | 901 | 8 | 26 | 18 | 1 | 7 | 218 | 2 | 1 | 1 | 0 | 17 | 0
MnROAD Mainline - Interstate 94 | 12/14/1997 | SUN | Driving | Vehicles on all day | 883 | 1351 | 8900 | 878 | 9778 |  | 70 | 2 | 7360 | 1502 | 47 | 45 | 20 | 2 | 20 | 698 | 11 | 29 | 6 | 0 | 36 | 0
MnROAD Mainline - Interstate 94 | 12/14/1997 | SUN | Passing | Vehicles on all day | 126 | 196 | 7235 | 130 | 7365 |  | 70 | 1 | 6317 | 905 | 7 | 8 | 5 | 2 | 4 | 101 | 1 | 1 | 1 | 0 | 12 | 0
MnROAD Mainline - Interstate 94 | 12/15/1997 | MON | Driving | Traffic Switch Begin | 798 | 1223 | 2408 | 846 | 3254 |  | 70 | 2 | 1818 | 557 | 25 | 73 | 35 | 3 | 36 | 627 | 23 | 19 | 5 | 1 | 31 | 0
MnROAD Mainline - Interstate 94 | 12/15/1997 | MON | Passing | Traffic Switch Begin | 165 | 259 | 2396 | 185 | 2581 |  | 70 | 1 | 2030 | 357 | 6 | 19 | 8 | 1 | 7 | 138 | 6 | 1 | 1 | 0 | 9 | 0
MnROAD Mainline - Interstate 94 | 12/19/1997 | FRI | Driving | Traffic Switch End | 1836 | 2807 | 6354 | 1935 | 8289 |  | 70 | 3 | 4763 | 1532 | 74 | 149 | 85 | 7 | 85 | 1428 | 46 | 50 | 10 | 1 | 57 | 0
MnROAD Mainline - Interstate 94 | 12/19/1997 | FRI | Passing | Traffic Switch End | 539 | 854 | 7925 | 594 | 8519 |  | 70 | 1 | 6626 | 1272 | 12 | 52 | 25 | 6 | 19 | 463 | 13 | 1 | 3 | 0 | 26 | 0
MnROAD Mainline - Interstate 94 | 12/20/1997 | SAT | Driving | Vehicles on all day | 1348 | 2052 | 9504 | 1349 | 10853 |  | 70 |  | 7620 | 1827 | 55 | 96 | 44 | 5 | 31 | 1048 | 11 | 43 | 15 | 1 | 57 | 0
MnROAD Mainline - Interstate 94 | 12/20/1997 | SAT | Passing | Vehicles on all day | 227 | 358 | 8205 | 244 | 8449 |  | 70 | 1 | 7124 | 1066 | 4 | 22 | 10 | 2 | 7 | 193 | 4 | 1 | 1 | 0 | 14 | 0
MnROAD Mainline - Interstate 94 | 12/21/1997 | SUN | Driving | Vehicles on all day | 854 | 1305 | 9002 | 837 | 9839 |  | 70 | 1 | 7502 | 1465 | 33 | 40 | 21 | 3 | 17 | 674 | 13 | 30 | 6 | 0 | 34 | 0
MnROAD Mainline - Interstate 94 | 12/21/1997 | SUN | Passing | Vehicles on all day | 154 | 241 | 7191 | 161 | 7352 |  | 70 | 2 | 6289 | 892 | 4 | 12 | 5 | 3 | 3 | 128 | 4 | 1 | 1 | 0 | 8 | 0
MnROAD Mainline - Interstate 94 | 12/22/1997 | MON | Driving | Vehicles on all day | 2369 | 3638 | 7789 | 2550 | 10339 |  | 70 | 4 | 5946 | 1749 | 101 | 224 | 107 | 12 | 116 | 1863 | 60 | 52 | 13 | 2 | 90 | 0
MnROAD Mainline - Interstate 94 | 12/22/1997 | MON | Passing | Vehicles on all day | 557 | 885 | 8556 | 622 | 9178 |  | 70 | 1 | 7221 | 1314 | 14 | 64 | 27 | 5 | 8 | 483 | 18 | 2 | 1 | 0 | 20 | 0
MnROAD Mainline - Interstate 94 | 12/23/1997 | TUE | Driving | Vehicles on all day | 2402 | 3688 | 9245 | 2588 | 11833 |  | 70 | 7 | 7165 | 1988 | 85 | 245 | 105 | 16 | 108 | 1892 | 68 | 54 | 14 | 1 | 85 | 0
MnROAD Mainline - Interstate 94 | 12/23/1997 | TUE | Passing | Vehicles on all day | 662 | 1050 | 11082 | 728 | 11810 |  | 70 | 6 | 9425 | 1625 | 14 | 69 | 26 | 5 | 19 | 575 | 15 | 2 | 3 | 0 | 26 | 0
MnROAD Mainline - Interstate 94 | 12/24/1997 | WED | Driving | Vehicles on all day | 1131 | 1722 | 11618 | 1186 | 12804 |  | 70 | 1 | 9478 | 2100 | 46 | 107 | 40 | 5 | 52 | 875 | 21 | 32 | 7 | 1 | 39 | 0
MnROAD Mainline - Interstate 94 | 12/24/1997 | WED | Passing | Vehicles on all day | 262 | 407 | 14182 | 288 | 14470 |  | 70 | 2 | 12331 | 1833 | 5 | 35 | 24 | 3 | 6 | 208 | 4 | 1 | 2 | 0 | 16 | 0
MnROAD Mainline - Interstate 94 | 12/25/1997 | THU | Driving | Vehicles on all day | 229 | 364 | 10472 | 251 | 10723 |  | 70 | 1 | 8695 | 1750 | 10 | 28 | 8 | 1 | 5 | 199 | 0 | 0 | 0 | 0 | 26 | 0
MnROAD Mainline - Interstate 94 | 12/25/1997 | THU | Passing | Vehicles on all day | 75 | 116 | 9087 | 88 | 9175 |  | 70 |  | 7967 | 1114 | 0 | 21 | 7 | 0 | 0 | 58 | 2 | 0 | 0 | 0 | 6 | 0
MnROAD Mainline - Interstate 94 | 12/26/1997 | FRI | Driving | Vehicles on all day | 949 | 1473 | 9779 | 1030 | 10809 |  | 70 | 3 | 7610 | 2106 | 48 | 92 | 41 | 4 | 37 | 768 | 21 | 15 | 4 | 0 | 60 | 0
MnROAD Mainline - Interstate 94 | 12/26/1997 | FRI | Passing | Vehicles on all day | 271 | 429 | 9561 | 307 | 9868 |  | 70 | 3 | 8060 | 1477 | 15 | 32 | 14 | 1 | 10 | 228 | 7 | 0 | 0 | 0 | 21 | 0
MnROAD Mainline - Interstate 94 | 12/27/1997 | SAT | Driving | Vehicles on all day | 563 | 859 | 9514 | 590 | 10104 |  | 70 | 3 | 7736 | 1732 | 25 | 70 | 13 | 3 | 14 | 439 | 6 | 15 | 4 | 1 | 43 | 0
MnROAD Mainline - Interstate 94 | 12/27/1997 | SAT | Passing | Vehicles on all day | 98 | 152 | 6831 | 106 | 6937 |  | 70 | 1 | 5905 | 910 | 4 | 14 | 9 | 0 | 1 | 77 | 0 | 0 | 1 | 0 | 15 | 0
MnROAD Mainline - Interstate 94 | 12/28/1997 | SUN | Driving | Vehicles on all day | 581 | 858 | 8523 | 551 | 9074 |  | 70 | 2 | 6980 | 1496 | 32 | 35 | 16 | 6 | 10 | 408 | 8 | 31 | 5 | 0 | 45 | 0
MnROAD Mainline - Interstate 94 | 12/28/1997 | SUN | Passing | Vehicles on all day | 121 | 188 | 6398 | 138 | 6536 |  | 70 |  | 5572 | 817 | 5 | 20 | 10 | 1 | 4 | 96 | 1 | 1 | 0 | 0 | 9 | 0
MnROAD Mainline - Interstate 94 | 12/29/1997 | MON | Driving | Vehicles on all day | 2015 | 3085 | 7787 | 2186 | 9973 |  | 70 | 4 | 5958 | 1751 | 93 | 204 | 84 | 13 | 98 | 1566 | 71 | 47 | 10 | 0 | 74 | 0
MnROAD Mainline - Interstate 94 | 12/29/1997 | MON | Passing | Vehicles on all day | 415 | 657 | 7302 | 473 | 7775 |  | 70 | 1 | 6167 | 1113 | 15 | 53 | 17 | 2 | 12 | 354 | 19 | 1 | 0 | 0 | 21 | 0
MnROAD Mainline - Interstate 94 | 04/26/2000 | WED | Passing | Vehicles on all day | 836 | 1256 | 10299 | 1012 | 11311 |  | 70 | 282 | 7440 | 2497 | 55 | 142 | 45 | 6 | 130 | 598 | 25 | 7 | 4 | 0 | 80 | 0
MnROAD Mainline - Interstate 94 | 04/27/2000 | THU | Driving | Vehicles on all day | 3049 | 4629 | 10486 | 3200 | 13686 |  | 70 | 6 | 7468 | 2647 | 224 | 192 | 143 | 18 | 176 | 2263 | 82 | 88 | 12 | 2 | 365 | 0
MnROAD Mainline - Interstate 94 | 04/27/2000 | THU | Passing | Vehicles on all day | 923 | 1402 | 11673 | 1096 | 12769 |  | 70 | 316 | 8369 | 2873 | 49 | 143 | 43 | 18 | 115 | 680 | 38 | 4 | 6 | 0 | 115 | 0
MnROAD Mainline - Interstate 94 | 04/28/2000 | FRI | Driving | Vehicles on all day | 2873 | 4330 | 13370 | 3018 | 16388 |  | 70 | 14 | 9512 | 3453 | 195 | 242 | 141 | 17 | 147 | 2081 | 87 | 85 | 19 | 4 | 391 | 0
MnROAD Mainline - Interstate 94 | 04/28/2000 | FRI | Passing | Vehicles on all day | 1089 | 1655 | 17310 | 1333 | 18643 |  | 70 | 332 | 12672 | 4142 | 45 | 229 | 75 | 30 | 104 | 790 | 50 | 6 | 3 | 1 | 164 | 0
MnROAD Mainline - Interstate 94 | 04/29/2000 | SAT | Driving | Vehicles on all day | 1357 | 2081 | 13836 | 1404 | 15240 |  | 70 | 27 | 10438 | 3101 | 95 | 106 | 36 | 8 | 54 | 1047 | 18 | 35 | 5 | 0 | 270 | 0
MnROAD Mainline - Interstate 94 | 04/29/2000 | SAT | Passing | Vehicles on all day | 389 | 588 | 12341 | 471 | 12812 |  | 70 | 319 | 9047 | 2923 | 21 | 89 | 12 | 4 | 47 | 289 | 5 | 4 | 0 | 0 | 52 | 0
MnROAD Mainline - Interstate 94 | 04/30/2000 | SUN | Driving | Vehicles on all day | 967 | 1469 | 11631 | 956 | 12587 |  | 70 | 20 | 8879 | 2517 | 56 | 55 | 33 | 10 | 35 | 723 | 6 | 30 | 7 | 1 | 215 | 0
MnROAD Mainline - Interstate 94 | 04/30/2000 | SUN | Passing | Vehicles on all day | 210 | 316 | 9803 | 266 | 10069 |  | 70 | 271 | 7326 | 2152 | 24 | 61 | 7 | 7 | 20 | 145 | 1 | 0 | 1 | 0 | 54 | 0
MnROAD Mainline - Interstate 94 | 05/01/2000 | MON | Driving | Vehicles on all day | 2749 | 4165 | 9479 | 2914 | 12393 |  | 70 | 22 | 6756 | 2377 | 187 | 185 | 125 | 30 | 193 | 2026 | 79 | 75 | 10 | 4 | 324 | 0
MnROAD Mainline - Interstate 94 | 05/01/2000 | MON | Passing | Vehicles on all day | 754 | 1153 | 10100 | 909 | 11009 |  | 70 | 263 | 7366 | 2370 | 44 | 113 | 34 | 21 | 107 | 564 | 23 | 1 | 2 | 0 | 101 | 0
MnROAD Mainline - Interstate 94 | 05/02/2000 | TUE | Driving | Vehicles on all day | 3075 | 4633 | 9876 | 3177 | 13053 |  | 70 | 28 | 7030 | 2428 | 183 | 180 | 127 | 31 | 208 | 2239 | 91 | 94 | 17 | 7 | 390 | 0
MnROAD Mainline - Interstate 94 | 05/02/2000 | TUE | Passing | Vehicles on all day | 761 | 1132 | 10111 | 946 | 11057 |  | 70 | 312 | 7272 | 2417 | 42 | 139 | 41 | 20 | 149 | 517 | 31 | 2 | 4 | 1 | 110 | 0
MnROAD Mainline - Interstate 94 | 05/03/2000 | WED | Driving | Vehicles on all day | 3078 | 4633 | 9900 | 3222 | 13122 |  | 70 | 16 | 7017 | 2514 | 216 | 189 | 149 | 26 | 228 | 2223 | 76 | 96 | 16 | 3 | 353 | 0
MnROAD Mainline - Interstate 94 | 05/03/2000 | WED | Passing | Vehicles on all day | 804 | 1193 | 10389 | 1004 | 11393 |  | 70 | 322 | 7460 | 2441 | 56 | 140 | 46 | 28 | 162 | 528 | 38 | 1 | 5 | 0 | 166 | 0
MnROAD Mainline - Interstate 94 | 05/04/2000 | THU | Driving | Vehicles on all day | 3107 | 4697 | 10520 | 3294 | 13814 |  | 70 | 17 | 7418 | 2724 | 228 | 199 | 138 | 30 | 225 | 2270 | 102 | 82 | 15 | 5 | 361 | 0
MnROAD Mainline - Interstate 94 | 05/04/2000 | THU | Passing | Vehicles on all day | 945 | 1407 | 11763 | 1164 | 12927 |  | 70 | 341 | 8526 | 2732 | 76 | 141 | 51 | 16 | 209 | 641 | 23 | 4 | 3 | 0 | 164 | 0
MnROAD Mainline - Interstate 94 | 05/05/2000 | FRI | Driving | Vehicles on all day | 2766 | 4154 | 13535 | 2907 | 16442 |  | 70 | 19 | 9514 | 3600 | 211 | 225 | 136 | 28 | 155 | 1969 | 76 | 81 | 20 | 6 | 402 | 0
MnROAD Mainline - Interstate 94 | 05/05/2000 | FRI | Passing | Vehicles on all day | 947 | 1419 | 17173 | 1176 | 18349 |  | 70 | 457 | 12552 | 3984 | 81 | 169 | 54 | 16 | 174 | 652 | 25 | 4 | 1 | 0 | 180 | 0
MnROAD Mainline - Interstate 94 | 05/06/2000 | SAT | Driving | Vehicles on all day | 1331 | 2031 | 13020 | 1366 | 14386 |  | 70 | 27 | 9719 | 3000 | 101 | 95 | 57 | 6 | 43 | 1001 | 19 | 36 | 7 | 1 | 274 | 0
MnROAD Mainline - Interstate 94 | 05/06/2000 | SAT | Passing | Vehicles on all day | 353 | 526 | 11461 | 437 | 11898 |  | 70 | 371 | 8466 | 2518 | 26 | 80 | 18 | 10 | 60 | 238 | 3 | 2 | 0 | 0 | 106 | 0
MnROAD Mainline - Interstate 94 | 05/07/2000 | SUN | Driving | Vehicles on all day | 960 | 1436 | 11494 | 943 | 12437 |  | 70 | 25 | 8831 | 2464 | 70 | 68 | 26 | 7 | 28 | 687 | 9 | 39 | 7 | 2 | 174 | 0
MnROAD Mainline - Interstate 94 | 05/07/2000 | SUN | Passing | Vehicles on all day | 219 | 324 | 9471 | 279 | 9750 |  | 70 | 274 | 7036 | 2092 | 26 | 66 | 15 | 5 | 23 | 141 | 1 | 1 | 1 | 0 | 69 | 0
MnROAD Mainline - Interstate 94 | 05/08/2000 | MON | Driving | Vehicles on all day | 854 | 1274 | 2244 | 897 | 3141 |  | 70 | 1 | 1613 | 546 | 48 | 64 | 39 | 6 | 70 | 604 | 31 | 24 | 6 | 5 | 84 | 0
MnROAD Mainline - Interstate 94 | 05/08/2000 | MON | Passing | Vehicles on all day | 148 | 224 | 1588 | 170 | 1758 |  | 70 | 66 | 1141 | 368 | 14 | 12 | 10 | 1 | 21 | 108 | 2 | 1 | 1 | 0 | 13 | 0
MnROAD Mainline - Interstate 94 | 05/09/2000 | TUE | Driving | Vehicles on all day | 2970 | 4472 | 9999 | 3121 | 13120 |  | 70 | 11 | 7109 | 2516 | 212 | 201 | 135 | 12 | 220 | 2153 | 80 | 85 | 15 | 8 | 363 | 0
MnROAD Mainline - Interstate 94 | 05/09/2000 | TUE | Passing | Vehicles on all day | 731 | 1089 | 10501 | 915 | 11416 |  | 70 | 339 | 7501 | 2536 | 67 | 140 | 41 | 12 | 130 | 494 | 25 | 2 | 4 | 0 | 125 | 0
MnROAD Mainline - Interstate 94 | 05/10/2000 | WED | Driving | Vehicles on all day | 2800 | 4195 | 9705 | 2959 | 12664 |  | 70 | 8 | 6956 | 2420 | 207 | 189 | 110 | 20 | 251 | 2002 | 77 | 88 | 12 | 3 | 321 | 0
MnROAD Mainline - Interstate 94 | 05/10/2000 | WED | Passing | Vehicles on all day | 781 | 1166 | 10760 | 963 | 11723 |  | 70 | 324 | 7857 | 2479 | 63 | 136 | 42 | 13 | 137 | 538 | 26 | 6 | 1 | 1 | 100 | 0
MnROAD Mainline - Interstate 94 | 05/11/2000 | THU | Driving | Vehicles on all day | 2941 | 4431 | 11282 | 3101 | 14383 |  | 70 | 9 | 8002 | 2860 | 241 | 190 | 102 | 19 | 249 | 2136 | 63 | 81 | 11 | 9 | 411 | 0
MnROAD Mainline - Interstate 94 | 05/11/2000 | THU | Passing | Vehicles on all day | 826 | 1216 | 12922 | 1012 | 13934 |  | 70 | 356 | 9108 | 3310 | 56 | 160 | 36 | 9 | 159 | 547 | 32 | 7 | 5 | 1 | 148 | 0
MnROAD Mainline - Interstate 94 | 05/12/2000 | FRI | Driving | Vehicles on all day | 2625 | 3927 | 15158 | 2737 | 17895 |  | 70 | 31 | 10227 | 4224 | 201 | 194 | 103 | 27 | 236 | 1832 | 48 | 82 | 14 | 0 | 676 | 0
MnROAD Mainline - Interstate 94 | 05/12/2000 | FRI | Passing | Vehicles on all day | 1033 | 1546 | 20649 | 1264 | 21913 |  | 70 | 495 | 14927 | 5020 | 73 | 189 | 64 | 14 | 180 | 713 | 22 | 4 | 4 | 1 | 207 | 0
MnROAD Mainline - Interstate 94 | 05/13/2000 | SAT | Driving | Vehicles on all day | 1213 | 1844 | 13400 | 1214 | 14614 |  | 70 | 4 | 10226 | 2875 | 87 | 75 | 34 | 13 | 42 | 902 | 16 | 37 | 7 | 1 | 295 | 0
MnROAD Mainline - Interstate 94 | 05/13/2000 | SAT | Passing | Vehicles on all day | 330 | 500 | 12246 | 395 | 12641 |  | 70 | 330 | 9363 | 2501 | 17 | 76 | 16 | 3 | 33 | 244 | 2 | 2 | 2 | 0 | 52 | 0
MnROAD Mainline - Interstate 94 | 05/14/2000 | SUN | Driving | Vehicles on all day | 882 | 1342 | 11751 | 864 | 12615 |  | 70 | 25 | 9141 | 2406 | 41 | 44 | 28 | 8 | 36 | 668 | 4 | 28 | 7 | 0 | 179 | 0
MnROAD Mainline - Interstate 94 | 05/14/2000 | SUN | Passing | Vehicles on all day | 187 | 277 | 10230 | 231 | 10461 |  | 70 | 290 | 7909 | 1986 | 11 | 47 | 9 | 2 | 34 | 127 | 0 | 1 | 0 | 0 | 45 | 0
MnROAD Mainline - Interstate 94 | 05/15/2000 | MON | Driving | Traffic Switch Begin | 569 | 849 | 2214 | 610 | 2824 |  | 70 | 5 | 1596 | 541 | 41 | 44 | 29 | 7 | 56 | 397 | 15 | 17 | 3 | 1 | 72 | 0
MnROAD Mainline - Interstate 94 | 05/15/2000 | MON | Passing | Traffic Switch Begin | 146 | 217 | 2333 | 185 | 2518 |  | 70 | 70 | 1693 | 549 | 12 | 26 | 11 | 2 | 33 | 97 | 3 | 0 | 1 | 0 | 21 | 0