## FIELD_STIFFNESS_LWD_MV
SECTION_ID | CELL | LANE_SURFACE | DAY | STATION | BASE_TYPE | SUBBASE_TYPE | OFFSET_FT | FIELD_TEST_NUMBER | SUBGRADE_TYPE | MATERIAL | S1_MM | S2_MM | S3_MM | S_MM | EVD_MN_M2 | DCP_TEST_NO | MOISTURE_TEST_NO | NG_DENSITY_TEST_NO | COMMENTS | ESALS | AGE_IN_DAYS
2-D-2008 | 2 | Flexible | 07/18/2008 | 111321 | Reclaimed |  | 8 | 45 | Clay | FDR (50 HMA:50 Class 4SP) | 0.6 | 0.41 | 0.36 | 0.46 | 65.5 | 45 | 45 | 45 |  |  | 3
2-D-2008 | 2 | Flexible | 07/18/2008 | 111321 | Reclaimed |  | 8 | 45 | Clay | FDR (50 HMA:50 Class 4SP) | 0.35 | 0.34 | 0.33 | 0.34 | 89.02 | 45 | 45 | 45 |  |  | 3
2-PS-2008 | 2 | Flexible | 07/18/2008 | 111321 | Reclaimed |  | 8 | 45 | Clay | FDR (50 HMA:50 Class 4SP) | 0.32 | 0.31 | 0.31 | 0.31 | 96.15 | 45 | 45 | 45 |  |  | 3
2-PS-2008 | 2 | Flexible | 07/18/2008 | 111321 | Reclaimed |  | 8 | 45 | Clay | FDR (50 HMA:50 Class 4SP) | 0.35 | 0.34 | 0.33 | 0.34 | 89.02 | 45 | 45 | 45 |  |  | 3
2-PS-2008 | 2 | Flexible | 07/18/2008 | 111321 | Reclaimed |  | 8 | 45 | Clay | FDR (50 HMA:50 Class 4SP) | 0.6 | 0.41 | 0.36 | 0.46 | 65.5 | 45 | 45 | 45 |  |  | 3
2-P-2008 | 2 | Flexible | 07/18/2008 | 111321 | Reclaimed |  | 8 | 45 | Clay | FDR (50 HMA:50 Class 4SP) | 0.32 | 0.31 | 0.31 | 0.31 | 96.15 | 45 | 45 | 45 |  |  | 3
2-P-2008 | 2 | Flexible | 07/18/2008 | 111321 | Reclaimed |  | 8 | 45 | Clay | FDR (50 HMA:50 Class 4SP) | 0.35 | 0.34 | 0.33 | 0.34 | 89.02 | 45 | 45 | 45 |  |  | 3
2-P-2008 | 2 | Flexible | 07/18/2008 | 111321 | Reclaimed |  | 8 | 45 | Clay | FDR (50 HMA:50 Class 4SP) | 0.6 | 0.41 | 0.36 | 0.46 | 65.5 | 45 | 45 | 45 |  |  | 3
2-DS-2008 | 2 | Flexible | 07/18/2008 | 111321 | Aggregate |  | 8 | 45 | Clay | FDR (50 HMA:50 Class 4SP) | 0.32 | 0.31 | 0.31 | 0.31 | 96.15 | 45 | 45 | 45 |  |  | 3
2-DS-2008 | 2 | Flexible | 07/18/2008 | 111321 | Aggregate |  | 8 | 45 | Clay | FDR (50 HMA:50 Class 4SP) | 0.35 | 0.34 | 0.33 | 0.34 | 89.02 | 45 | 45 | 45 |  |  | 3
2-DS-2008 | 2 | Flexible | 07/18/2008 | 111321 | Aggregate |  | 8 | 45 | Clay | FDR (50 HMA:50 Class 4SP) | 0.6 | 0.41 | 0.36 | 0.46 | 65.5 | 45 | 45 | 45 |  |  | 3
2-D-2008 | 2 | Flexible | 07/18/2008 | 111321 | Reclaimed |  | 8 | 45 | Clay | FDR (50 HMA:50 Class 4SP) | 0.32 | 0.31 | 0.31 | 0.31 | 96.15 | 45 | 45 | 45 |  |  | 3
2-DS-2008 | 2 | Flexible | 07/29/2008 | 111321 | Aggregate |  | 9 | 50A | Clay | FDR (50 HMA:50 Cl. 4SP) + Emulsion | 0.71 | 0.6 | 0.56 | 0.62 | 48.08 | 50 | 50 | 50 |  |  | 14
2-DS-2008 | 2 | Flexible | 07/29/2008 | 111321 | Aggregate |  | 9 | 50A | Clay | FDR (50 HMA:50 Cl. 4SP) + Emulsion | 0.52 | 0.48 | 0.48 | 0.49 | 60.85 | 50 | 50 | 50 |  |  | 14
2-D-2008 | 2 | Flexible | 07/29/2008 | 111321 | Reclaimed |  | 9 | 50 | Clay | FDR (50 HMA:50 Cl. 4SP) + Emulsion | 1.14 | 0.92 | 0.81 | 0.96 | 31.32 | 50 | 50 | 50 |  |  | 14
2-D-2008 | 2 | Flexible | 07/29/2008 | 111321 | Reclaimed |  | 9 | 50 | Clay | FDR (50 HMA:50 Cl. 4SP) + Emulsion | 0.75 | 0.71 | 0.7 | 0.72 | 41.73 | 50 | 50 | 50 |  |  | 14
2-D-2008 | 2 | Flexible | 07/29/2008 | 111321 | Reclaimed |  | 9 | 50A | Clay | FDR (50 HMA:50 Cl. 4SP) + Emulsion | 0.71 | 0.6 | 0.56 | 0.62 | 48.08 | 50 | 50 | 50 |  |  | 14
2-D-2008 | 2 | Flexible | 07/29/2008 | 111321 | Reclaimed |  | 9 | 50A | Clay | FDR (50 HMA:50 Cl. 4SP) + Emulsion | 0.52 | 0.48 | 0.48 | 0.49 | 60.85 | 50 | 50 | 50 |  |  | 14
2-PS-2008 | 2 | Flexible | 07/29/2008 | 111321 | Reclaimed |  | 9 | 50A | Clay | FDR (50 HMA:50 Cl. 4SP) + Emulsion | 0.71 | 0.6 | 0.56 | 0.62 | 48.08 | 50 | 50 | 50 |  |  | 14
2-PS-2008 | 2 | Flexible | 07/29/2008 | 111321 | Reclaimed |  | 9 | 50A | Clay | FDR (50 HMA:50 Cl. 4SP) + Emulsion | 0.52 | 0.48 | 0.48 | 0.49 | 60.85 | 50 | 50 | 50 |  |  | 14
2-P-2008 | 2 | Flexible | 07/29/2008 | 111321 | Reclaimed |  | 9 | 50 | Clay | FDR (50 HMA:50 Cl. 4SP) + Emulsion | 1.14 | 0.92 | 0.81 | 0.96 | 31.32 | 50 | 50 | 50 |  |  | 14
2-P-2008 | 2 | Flexible | 07/29/2008 | 111321 | Reclaimed |  | 9 | 50 | Clay | FDR (50 HMA:50 Cl. 4SP) + Emulsion | 0.75 | 0.71 | 0.7 | 0.72 | 41.73 | 50 | 50 | 50 |  |  | 14
2-P-2008 | 2 | Flexible | 07/29/2008 | 111321 | Reclaimed |  | 9 | 50A | Clay | FDR (50 HMA:50 Cl. 4SP) + Emulsion | 0.71 | 0.6 | 0.56 | 0.62 | 48.08 | 50 | 50 | 50 |  |  | 14
2-P-2008 | 2 | Flexible | 07/29/2008 | 111321 | Reclaimed |  | 9 | 50A | Clay | FDR (50 HMA:50 Cl. 4SP) + Emulsion | 0.52 | 0.48 | 0.48 | 0.49 | 60.85 | 50 | 50 | 50 |  |  | 14
2-DS-2008 | 2 | Flexible | 07/29/2008 | 111321 | Aggregate |  | 9 | 50 | Clay | FDR (50 HMA:50 Cl. 4SP) + Emulsion | 0.75 | 0.71 | 0.7 | 0.72 | 41.73 | 50 | 50 | 50 |  |  | 14
2-DS-2008 | 2 | Flexible | 07/29/2008 | 111321 | Aggregate |  | 9 | 50 | Clay | FDR (50 HMA:50 Cl. 4SP) + Emulsion | 1.14 | 0.92 | 0.81 | 0.96 | 31.32 | 50 | 50 | 50 |  |  | 14
2-PS-2008 | 2 | Flexible | 07/29/2008 | 111321 | Reclaimed |  | 9 | 50 | Clay | FDR (50 HMA:50 Cl. 4SP) + Emulsion | 0.75 | 0.71 | 0.7 | 0.72 | 41.73 | 50 | 50 | 50 |  |  | 14
2-PS-2008 | 2 | Flexible | 07/29/2008 | 111321 | Reclaimed |  | 9 | 50 | Clay | FDR (50 HMA:50 Cl. 4SP) + Emulsion | 1.14 | 0.92 | 0.81 | 0.96 | 31.32 | 50 | 50 | 50 |  |  | 14
| 2 |  | 07/18/2008 | 111007 |  |  | -9 | 46 |  | FDR (50 HMA:50 Class 4SP) | 0.38 | 0.37 | 0.37 | 0.37 | 80.21 | 46 | 46 | 46
| 2 |  | 07/18/2008 | 111007 |  |  | -9 | 46 |  | FDR (50 HMA:50 Class 4SP) | 0.96 | 0.53 | 0.46 | 0.65 | 46.08 | 46 | 46 | 46
| 2 |  | 07/18/2008 | 111007 |  |  | -9 | 46 |  | FDR (50 HMA:50 Class 4SP) | 0.43 | 0.41 | 0.39 | 0.41 | 73.53 | 46 | 46 | 46
| 2 |  | 07/29/2008 | 111071 |  |  | -9 | 49 |  | FDR (50 HMA:50 Cl. 4SP) + Emulsion | 0.51 | 0.37 | 0.34 | 0.41 | 73.71 | 49 | 49 | 49
| 2 |  | 07/29/2008 | 111071 |  |  | -9 | 49 |  | FDR (50 HMA:50 Cl. 4SP) + Emulsion | 0.32 | 0.3 | 0.29 | 0.3 | 99.01 | 49 | 49 | 49
3-D-2008 | 3 | Flexible | 07/18/2008 | 111681 | Reclaimed |  | 10 | 43 | Clay | FDR (75% HMA - 25% Cl.5) | 0.59 | 0.42 | 0.37 | 0.46 | 65.65 | 43 | 43 | 43 |  |  | 3
3-D-2008 | 3 | Flexible | 07/18/2008 | 111681 | Reclaimed |  | 10 | 43 | Clay | FDR (75% HMA - 25% Cl.5) | 0.35 | 0.34 | 0.33 | 0.34 | 88.76 | 43 | 43 | 43 |  |  | 3
3-PS-2008 | 3 | Flexible | 07/18/2008 | 111681 | Reclaimed |  | 10 | 43 | Clay | FDR (75% HMA - 25% Cl.5) | 0.31 | 0.31 | 0.31 | 0.31 | 97.09 | 43 | 43 | 43 |  |  | 3
3-PS-2008 | 3 | Flexible | 07/18/2008 | 111681 | Reclaimed |  | 10 | 43 | Clay | FDR (75% HMA - 25% Cl.5) | 0.35 | 0.34 | 0.33 | 0.34 | 88.76 | 43 | 43 | 43 |  |  | 3
3-PS-2008 | 3 | Flexible | 07/18/2008 | 111681 | Reclaimed |  | 10 | 43 | Clay | FDR (75% HMA - 25% Cl.5) | 0.59 | 0.42 | 0.37 | 0.46 | 65.65 | 43 | 43 | 43 |  |  | 3
3-P-2008 | 3 | Flexible | 07/18/2008 | 111681 | Reclaimed |  | 10 | 43 | Clay | FDR (75% HMA - 25% Cl.5) | 0.31 | 0.31 | 0.31 | 0.31 | 97.09 | 43 | 43 | 43 |  |  | 3
3-P-2008 | 3 | Flexible | 07/18/2008 | 111681 | Reclaimed |  | 10 | 43 | Clay | FDR (75% HMA - 25% Cl.5) | 0.35 | 0.34 | 0.33 | 0.34 | 88.76 | 43 | 43 | 43 |  |  | 3
3-P-2008 | 3 | Flexible | 07/18/2008 | 111681 | Reclaimed |  | 10 | 43 | Clay | FDR (75% HMA - 25% Cl.5) | 0.59 | 0.42 | 0.37 | 0.46 | 65.65 | 43 | 43 | 43 |  |  | 3
3-DS-2008 | 3 | Flexible | 07/18/2008 | 111681 | Reclaimed |  | 10 | 43 | Clay | FDR (75% HMA - 25% Cl.5) | 0.31 | 0.31 | 0.31 | 0.31 | 97.09 | 43 | 43 | 43 |  |  | 3
3-DS-2008 | 3 | Flexible | 07/18/2008 | 111681 | Reclaimed |  | 10 | 43 | Clay | FDR (75% HMA - 25% Cl.5) | 0.35 | 0.34 | 0.33 | 0.34 | 88.76 | 43 | 43 | 43 |  |  | 3
3-DS-2008 | 3 | Flexible | 07/18/2008 | 111681 | Reclaimed |  | 10 | 43 | Clay | FDR (75% HMA - 25% Cl.5) | 0.59 | 0.42 | 0.37 | 0.46 | 65.65 | 43 | 43 | 43 |  |  | 3
3-D-2008 | 3 | Flexible | 07/18/2008 | 111681 | Reclaimed |  | 10 | 43 | Clay | FDR (75% HMA - 25% Cl.5) | 0.31 | 0.31 | 0.31 | 0.31 | 97.09 | 43 | 43 | 43 |  |  | 3
3-P-2008 | 3 | Flexible | 07/29/2008 | 111681 | Reclaimed |  | 9 | 52 | Clay | FDR (75% HMA - 25% Cl.5)+Emulsion | 0.22 | 0.21 | 0.22 | 0.22 | 138.25 | 52 | 52 | 52 |  |  | 14
3-P-2008 | 3 | Flexible | 07/29/2008 | 111681 | Reclaimed |  | 9 | 52 | Clay | FDR (75% HMA - 25% Cl.5)+Emulsion | 0.3 | 0.26 | 0.24 | 0.27 | 111.94 | 52 | 52 | 52 |  |  | 14
3-PS-2008 | 3 | Flexible | 07/29/2008 | 111681 | Reclaimed |  | 9 | 52 | Clay | FDR (75% HMA - 25% Cl.5)+Emulsion | 0.22 | 0.21 | 0.22 | 0.22 | 138.25 | 52 | 52 | 52 |  |  | 14
3-PS-2008 | 3 | Flexible | 07/29/2008 | 111681 | Reclaimed |  | 9 | 52 | Clay | FDR (75% HMA - 25% Cl.5)+Emulsion | 0.3 | 0.26 | 0.24 | 0.27 | 111.94 | 52 | 52 | 52 |  |  | 14
3-DS-2008 | 3 | Flexible | 07/29/2008 | 111681 | Reclaimed |  | 9 | 52 | Clay | FDR (75% HMA - 25% Cl.5)+Emulsion | 0.22 | 0.21 | 0.22 | 0.22 | 138.25 | 52 | 52 | 52 |  |  | 14
3-D-2008 | 3 | Flexible | 07/29/2008 | 111681 | Reclaimed |  | 9 | 52 | Clay | FDR (75% HMA - 25% Cl.5)+Emulsion | 0.3 | 0.26 | 0.24 | 0.27 | 111.94 | 52 | 52 | 52 |  |  | 14
3-DS-2008 | 3 | Flexible | 07/29/2008 | 111681 | Reclaimed |  | 9 | 52 | Clay | FDR (75% HMA - 25% Cl.5)+Emulsion | 0.3 | 0.26 | 0.24 | 0.27 | 111.94 | 52 | 52 | 52 |  |  | 14
3-D-2008 | 3 | Flexible | 07/29/2008 | 111681 | Reclaimed |  | 9 | 52 | Clay | FDR (75% HMA - 25% Cl.5)+Emulsion | 0.22 | 0.21 | 0.22 | 0.22 | 138.25 | 52 | 52 | 52 |  |  | 14
| 3 |  | 07/18/2008 | 111481 |  |  | -9 | 44 |  | FDR (75% HMA - 25% Cl.5) | 0.36 | 0.34 | 0.33 | 0.35 | 86.96 | 44 | 44 | 44
| 3 |  | 07/18/2008 | 111481 |  |  | -9 | 44 |  | FDR (75% HMA - 25% Cl.5) | 0.34 | 0.32 | 0.33 | 0.33 | 91.46 | 44 | 44 | 44
| 3 |  | 07/18/2008 | 111481 |  |  | -9 | 44 |  | FDR (75% HMA - 25% Cl.5) | 0.76 | 0.44 | 0.39 | 0.53 | 56.82 | 44 | 44 | 44
| 3 |  | 07/29/2008 | 111481 |  |  | -9 | 51 |  | FDR (75% HMA - 25% Cl.5)+Emulsion | 0.26 | 0.26 | 0.25 | 0.25 | 118.11 | 51 | 51 | 51
| 3 |  | 07/29/2008 | 111481 |  |  | -9 | 51 |  | FDR (75% HMA - 25% Cl.5)+Emulsion | 0.33 | 0.28 | 0.27 | 0.29 | 103.45 | 51 | 51 | 51
4-P-2008 | 4 | Flexible | 07/18/2008 | 112385 | Reclaimed |  | 9 | 41 | Clay | FDR (Clay + HMA) | 0.51 | 0.5 | 0.48 | 0.5 | 60.5 | 41 | 41 | 41 |  |  | 9
4-P-2008 | 4 | Flexible | 07/18/2008 | 112385 | Reclaimed |  | 9 | 41 | Clay | FDR (Clay + HMA) | 0.46 | 0.47 | 0.45 | 0.46 | 64.9 | 41 | 41 | 41 |  |  | 9
4-D-2008 | 4 | Flexible | 07/18/2008 | 112385 | Reclaimed |  | 9 | 41 | Clay | FDR (Clay + HMA) | 0.46 | 0.47 | 0.45 | 0.46 | 64.9 | 41 | 41 | 41 |  |  | 9
4-D-2008 | 4 | Flexible | 07/18/2008 | 112385 | Reclaimed |  | 9 | 41 | Clay | FDR (Clay + HMA) | 0.51 | 0.5 | 0.48 | 0.5 | 60.5 | 41 | 41 | 41 |  |  | 9
4-PS-2008 | 4 | Flexible | 07/18/2008 | 112385 | Reclaimed |  | 9 | 41 | Clay | FDR (Clay + HMA) | 0.46 | 0.47 | 0.45 | 0.46 | 64.9 | 41 | 41 | 41 |  |  | 9
4-PS-2008 | 4 | Flexible | 07/18/2008 | 112385 | Reclaimed |  | 9 | 41 | Clay | FDR (Clay + HMA) | 0.51 | 0.5 | 0.48 | 0.5 | 60.5 | 41 | 41 | 41 |  |  | 9
4-DS-2008 | 4 | Flexible | 07/18/2008 | 112385 | Reclaimed |  | 9 | 41 | Clay | FDR (Clay + HMA) | 0.51 | 0.5 | 0.48 | 0.5 | 60.5 | 41 | 41 | 41 |  |  | 9
4-DS-2008 | 4 | Flexible | 07/18/2008 | 112385 | Reclaimed |  | 9 | 41 | Clay | FDR (Clay + HMA) | 0.46 | 0.47 | 0.45 | 0.46 | 64.9 | 41 | 41 | 41 |  |  | 9
4-DS-2008 | 4 | Flexible | 07/21/2008 | 112132 | Reclaimed |  | 9.5 | 47 | Clay | FDR (100% RAP) | 0.23 | 0.23 | 0.22 | 0.23 | 133.33 | 47 | 47 | 47 |  |  | 12
4-DS-2008 | 4 | Flexible | 07/21/2008 | 112132 | Reclaimed |  | 9.5 | 47 | Clay | FDR (100% RAP) | 0.4 | 0.29 | 0.26 | 0.32 | 94.94 | 47 | 47 | 47 |  |  | 12
4-D-2008 | 4 | Flexible | 07/21/2008 | 112132 | Reclaimed |  | 9.5 | 47 | Clay | FDR (100% RAP) | 0.23 | 0.23 | 0.22 | 0.23 | 133.33 | 47 | 47 | 47 |  |  | 12
4-D-2008 | 4 | Flexible | 07/21/2008 | 112132 | Reclaimed |  | 9.5 | 47 | Clay | FDR (100% RAP) | 0.4 | 0.29 | 0.26 | 0.32 | 94.94 | 47 | 47 | 47 |  |  | 12
4-P-2008 | 4 | Flexible | 07/21/2008 | 112132 | Reclaimed |  | 9.5 | 47 | Clay | FDR (100% RAP) | 0.23 | 0.23 | 0.22 | 0.23 | 133.33 | 47 | 47 | 47 |  |  | 12
4-PS-2008 | 4 | Flexible | 07/21/2008 | 112132 | Reclaimed |  | 9.5 | 47 | Clay | FDR (100% RAP) | 0.23 | 0.23 | 0.22 | 0.23 | 133.33 | 47 | 47 | 47 |  |  | 12
4-PS-2008 | 4 | Flexible | 07/21/2008 | 112132 | Reclaimed |  | 9.5 | 47 | Clay | FDR (100% RAP) | 0.4 | 0.29 | 0.26 | 0.32 | 94.94 | 47 | 47 | 47 |  |  | 12
4-P-2008 | 4 | Flexible | 07/21/2008 | 112132 | Reclaimed |  | 9.5 | 47 | Clay | FDR (100% RAP) | 0.4 | 0.29 | 0.26 | 0.32 | 94.94 | 47 | 47 | 47 |  |  | 12
4-P-2008 | 4 | Flexible | 07/29/2008 | 112385 | Reclaimed |  | 9 | 54 | Clay | FDR (100% RAP)+Emulsion | 0.24 | 0.21 | 0.19 | 0.21 | 140.85 | 54 | 54 | 54 |  |  | 20
4-DS-2008 | 4 | Flexible | 07/29/2008 | 112385 | Reclaimed |  | 9 | 54 | Clay | FDR (100% RAP)+Emulsion | 0.18 | 0.19 | 0.19 | 0.19 | 161.29 | 54 | 54 | 54 |  |  | 20
4-D-2008 | 4 | Flexible | 07/29/2008 | 112385 | Reclaimed |  | 9 | 54 | Clay | FDR (100% RAP)+Emulsion | 0.18 | 0.19 | 0.19 | 0.19 | 161.29 | 54 | 54 | 54 |  |  | 20
4-D-2008 | 4 | Flexible | 07/29/2008 | 112385 | Reclaimed |  | 9 | 54 | Clay | FDR (100% RAP)+Emulsion | 0.24 | 0.21 | 0.19 | 0.21 | 140.85 | 54 | 54 | 54 |  |  | 20
4-P-2008 | 4 | Flexible | 07/29/2008 | 112385 | Reclaimed |  | 9 | 54 | Clay | FDR (100% RAP)+Emulsion | 0.18 | 0.19 | 0.19 | 0.19 | 161.29 | 54 | 54 | 54 |  |  | 20
4-DS-2008 | 4 | Flexible | 07/29/2008 | 112385 | Reclaimed |  | 9 | 54 | Clay | FDR (100% RAP)+Emulsion | 0.24 | 0.21 | 0.19 | 0.21 | 140.85 | 54 | 54 | 54 |  |  | 20
4-PS-2008 | 4 | Flexible | 07/29/2008 | 112385 | Reclaimed |  | 9 | 54 | Clay | FDR (100% RAP)+Emulsion | 0.18 | 0.19 | 0.19 | 0.19 | 161.29 | 54 | 54 | 54 |  |  | 20
4-PS-2008 | 4 | Flexible | 07/29/2008 | 112385 | Reclaimed |  | 9 | 54 | Clay | FDR (100% RAP)+Emulsion | 0.24 | 0.21 | 0.19 | 0.21 | 140.85 | 54 | 54 | 54 |  |  | 20
| 4 |  | 07/18/2008 | 112141 |  |  | -11 | 42 |  | FDR (Clay + HMA) | 0.32 | 0.27 | 0.28 | 0.29 | 103.45 | 42 | 42 | 42
| 4 |  | 07/18/2008 | 112141 |  |  | -11 | 42 |  | FDR (Clay + HMA) | 0.27 | 0.26 | 0.26 | 0.27 | 113.21 | 42 | 42 | 42
| 4 |  | 07/18/2008 | 112141 |  |  | -11 | 42 |  | FDR (Clay + HMA) | 0.26 | 0.26 | 0.25 | 0.26 | 115.83 | 42 | 42 | 42
| 4 |  | 07/21/2008 | 112132 |  |  | -8 | 48 |  | FDR (100% RAP) | 0.28 | 0.22 | 0.22 | 0.24 | 123.97 | 48 | 48 | 48
| 4 |  | 07/21/2008 | 112333 |  |  | -8 | 48 |  | FDR (100% RAP) | 0.18 | 0.19 | 0.18 | 0.18 | 163.04 | 48 | 48 | 48
| 4 |  | 07/29/2008 | 112141 |  |  | -9 | 53 |  | FDR (100% RAP)+Emulsion | 0.21 | 0.2 | 0.2 | 0.2 | 147.06 | 53 | 53 | 53
| 4 |  | 07/29/2008 | 112141 |  |  | -9 | 53 |  | FDR (100% RAP)+Emulsion | 0.28 | 0.25 | 0.23 | 0.25 | 120 | 53 | 53 | 53
16-D-2008 | 16 | Flexible | 06/27/2008 | 120416 | Recycled Aggregate |  | 11 | 28 | Clay | Clay | 1.08 | 0.97 | 0.92 | 0.99 | 30.24 | 28 | 28 | 28 |  |  | 1
16-D-2008 | 16 | Flexible | 06/27/2008 | 120416 | Recycled Aggregate |  | 11 | 28 | Clay | Clay | 0.92 | 0.91 | 0.91 | 0.91 | 33.04 | 28 | 28 | 28 |  |  | 1
16-PS-2008 | 16 | Flexible | 06/27/2008 | 120416 | Recycled |  | 11 | 28 | Clay | Clay | 0.92 | 0.91 | 0.91 | 0.91 | 33.04 | 28 | 28 | 28 |  |  | 1
16-PS-2008 | 16 | Flexible | 06/27/2008 | 120416 | Recycled |  | 11 | 28 | Clay | Clay | 1.08 | 0.97 | 0.92 | 0.99 | 30.24 | 28 | 28 | 28 |  |  | 1
16-P-2008 | 16 | Flexible | 06/27/2008 | 120416 | Recycled Aggregate |  | 11 | 28 | Clay | Clay | 0.92 | 0.91 | 0.91 | 0.91 | 33.04 | 28 | 28 | 28 |  |  | 1
16-P-2008 | 16 | Flexible | 06/27/2008 | 120416 | Recycled Aggregate |  | 11 | 28 | Clay | Clay | 1.08 | 0.97 | 0.92 | 0.99 | 30.24 | 28 | 28 | 28 |  |  | 1
16-DS-2008 | 16 | Flexible | 06/27/2008 | 120416 | Recycled |  | 11 | 28 | Clay | Clay | 0.92 | 0.91 | 0.91 | 0.91 | 33.04 | 28 | 28 | 28 |  |  | 1
16-DS-2008 | 16 | Flexible | 06/27/2008 | 120416 | Recycled |  | 11 | 28 | Clay | Clay | 1.08 | 0.97 | 0.92 | 0.99 | 30.24 | 28 | 28 | 28 |  |  | 1
16-PS-2008 | 16 | Flexible | 09/03/2008 | 120401 | Recycled |  | 9.5 | 55 | Clay | Class 7 (100% RCA) | 0.48 | 0.47 | 0.47 | 0.47 | 63.29 | 55 | 55 | 55 |  |  | 69
16-DS-2008 | 16 | Flexible | 09/03/2008 | 120401 | Recycled |  | 9.5 | 55 | Clay | Class 7 (100% RCA) | 0.48 | 0.47 | 0.47 | 0.47 | 63.29 | 55 | 55 | 55 |  |  | 69
16-D-2008 | 16 | Flexible | 09/03/2008 | 120401 | Recycled Aggregate |  | 9.5 | 55 | Clay | Class 7 (100% RCA) | 0.65 | 0.51 | 0.5 | 0.55 | 54.55 | 55 | 55 | 55 |  |  | 69
16-D-2008 | 16 | Flexible | 09/03/2008 | 120401 | Recycled Aggregate |  | 9.5 | 55 | Clay | Class 7 (100% RCA) | 0.48 | 0.47 | 0.47 | 0.47 | 63.29 | 55 | 55 | 55 |  |  | 69
16-PS-2008 | 16 | Flexible | 09/03/2008 | 120401 | Recycled |  | 9.5 | 55 | Clay | Class 7 (100% RCA) | 0.65 | 0.51 | 0.5 | 0.55 | 54.55 | 55 | 55 | 55 |  |  | 69
16-P-2008 | 16 | Flexible | 09/03/2008 | 120401 | Recycled Aggregate |  | 9.5 | 55 | Clay | Class 7 (100% RCA) | 0.65 | 0.51 | 0.5 | 0.55 | 54.55 | 55 | 55 | 55 |  |  | 69
16-P-2008 | 16 | Flexible | 09/03/2008 | 120401 | Recycled Aggregate |  | 9.5 | 55 | Clay | Class 7 (100% RCA) | 0.48 | 0.47 | 0.47 | 0.47 | 63.29 | 55 | 55 | 55 |  |  | 69
16-DS-2008 | 16 | Flexible | 09/03/2008 | 120401 | Recycled |  | 9.5 | 55 | Clay | Class 7 (100% RCA) | 0.65 | 0.51 | 0.5 | 0.55 | 54.55 | 55 | 55 | 55 |  |  | 69
| 16 |  | 06/27/2008 | 120267 |  |  | -9.5 | 29 |  | Clay | 0.63 | 0.61 | 0.59 | 0.61 | 49.51 | 29 | 29 | 29
| 16 |  | 06/27/2008 | 120267 |  |  | -9.5 | 29 |  | Clay | 0.74 | 0.67 | 0.63 | 0.68 | 43.99 | 29 | 29 | 29
| 16 |  | 09/03/2008 | 120200 |  |  | -9.5 | 56 |  | Class 7 (100% RCA) | 1.2 | 0.85 | 0.77 | 0.94 | 31.95 | 56 | 56 | 56
| 16 |  | 09/03/2008 | 120200 |  |  | -9.5 | 56 |  | Class 7 (100% RCA) | 0.73 | 0.7 | 0.69 | 0.71 | 42.49 | 56 | 56 | 56
17-D-2008 | 17 | Flexible | 09/12/2008 | 120700 | Recycled Aggregate |  | 9.5 | 57 | Clay | Class 7 (50RCA:50Cl.5) | 0.56 | 0.41 | 0.37 | 0.45 | 66.82 | 57 | 57 | 57 |  |  | 78
17-D-2008 | 17 | Flexible | 09/12/2008 | 120700 | Recycled Aggregate |  | 9.5 | 57 | Clay | Class 7 (50RCA:50Cl.5) | 0.36 | 0.44 | 0.36 | 0.39 | 77.92 | 57 | 57 | 57 |  |  | 78
17-PS-2008 | 17 | Flexible | 09/12/2008 | 120700 | Recycled |  | 10.5 | 57 | Clay | Class 7 (50RCA:50Cl.5) | 0.29 | 0.28 | 0.29 | 0.29 | 105.26 | 57 | 57 | 57 |  |  | 78
17-D-2008 | 17 | Flexible | 09/12/2008 | 120700 | Recycled Aggregate |  | 10.5 | 57 | Clay | Class 7 (50RCA:50Cl.5) | 0.42 | 0.34 | 0.31 | 0.35 | 84.75 | 57 | 57 | 57 |  |  | 78
17-D-2008 | 17 | Flexible | 09/12/2008 | 120700 | Recycled Aggregate |  | 10.5 | 57 | Clay | Class 7 (50RCA:50Cl.5) | 0.29 | 0.28 | 0.29 | 0.29 | 105.26 | 57 | 57 | 57 |  |  | 78
17-DS-2008 | 17 | Flexible | 09/12/2008 | 120700 | Recycled |  | 9.5 | 57 | Clay | Class 7 (50RCA:50Cl.5) | 0.56 | 0.41 | 0.37 | 0.45 | 66.82 | 57 | 57 | 57 |  |  | 78
17-DS-2008 | 17 | Flexible | 09/12/2008 | 120700 | Recycled |  | 9.5 | 57 | Clay | Class 7 (50RCA:50Cl.5) | 0.36 | 0.44 | 0.36 | 0.39 | 77.92 | 57 | 57 | 57 |  |  | 78
17-DS-2008 | 17 | Flexible | 09/12/2008 | 120700 | Recycled |  | 10.5 | 57 | Clay | Class 7 (50RCA:50Cl.5) | 0.42 | 0.34 | 0.31 | 0.35 | 84.75 | 57 | 57 | 57 |  |  | 78
17-DS-2008 | 17 | Flexible | 09/12/2008 | 120700 | Recycled |  | 10.5 | 57 | Clay | Class 7 (50RCA:50Cl.5) | 0.29 | 0.28 | 0.29 | 0.29 | 105.26 | 57 | 57 | 57 |  |  | 78
17-P-2008 | 17 | Flexible | 09/12/2008 | 120700 | Recycled Aggregate |  | 9.5 | 57 | Clay | Class 7 (50RCA:50Cl.5) | 0.56 | 0.41 | 0.37 | 0.45 | 66.82 | 57 | 57 | 57 |  |  | 78
17-P-2008 | 17 | Flexible | 09/12/2008 | 120700 | Recycled Aggregate |  | 9.5 | 57 | Clay | Class 7 (50RCA:50Cl.5) | 0.36 | 0.44 | 0.36 | 0.39 | 77.92 | 57 | 57 | 57 |  |  | 78
17-P-2008 | 17 | Flexible | 09/12/2008 | 120700 | Recycled Aggregate |  | 10.5 | 57 | Clay | Class 7 (50RCA:50Cl.5) | 0.42 | 0.34 | 0.31 | 0.35 | 84.75 | 57 | 57 | 57 |  |  | 78
17-P-2008 | 17 | Flexible | 09/12/2008 | 120700 | Recycled Aggregate |  | 10.5 | 57 | Clay | Class 7 (50RCA:50Cl.5) | 0.29 | 0.28 | 0.29 | 0.29 | 105.26 | 57 | 57 | 57 |  |  | 78
17-PS-2008 | 17 | Flexible | 09/12/2008 | 120700 | Recycled |  | 9.5 | 57 | Clay | Class 7 (50RCA:50Cl.5) | 0.56 | 0.41 | 0.37 | 0.45 | 66.82 | 57 | 57 | 57 |  |  | 78
17-PS-2008 | 17 | Flexible | 09/12/2008 | 120700 | Recycled |  | 9.5 | 57 | Clay | Class 7 (50RCA:50Cl.5) | 0.36 | 0.44 | 0.36 | 0.39 | 77.92 | 57 | 57 | 57 |  |  | 78
17-PS-2008 | 17 | Flexible | 09/12/2008 | 120700 | Recycled |  | 10.5 | 57 | Clay | Class 7 (50RCA:50Cl.5) | 0.42 | 0.34 | 0.31 | 0.35 | 84.75 | 57 | 57 | 57 |  |  | 78
| 17 |  | 09/12/2008 | 120900 |  |  | -9.5 | 58 |  | Class 7 (50RCA:50Cl.5) | 0.94 | 0.66 | 0.61 | 0.74 | 40.6 | 58 | 58 | 58
| 17 |  | 09/12/2008 | 120900 |  |  | -9.5 | 58 |  | Class 7 (50RCA:50Cl.5) | 0.6 | 0.6 | 0.59 | 0.6 | 50.34 | 58 | 58 | 58
18-D-2008 | 18 | Flexible | 09/12/2008 | 121300 | Recycled Aggregate |  | 9.5 | 59 | Clay | Class 7 (100% RAP) | 0.46 | 0.41 | 0.37 | 0.41 | 72.82 | 59 | 59 | 59 |  |  | 18
18-D-2008 | 18 | Flexible | 09/12/2008 | 121300 | Recycled Aggregate |  | 9.5 | 59 | Clay | Class 7 (100% RAP) | 0.35 | 0.34 | 0.33 | 0.34 | 87.72 | 59 | 59 | 59 |  |  | 18
18-DS-2008 | 18 | Flexible | 09/12/2008 | 121300 | Recycled |  | 9.5 | 59 | Clay | Class 7 (100% RAP) | 0.46 | 0.41 | 0.37 | 0.41 | 72.82 | 59 | 59 | 59 |  |  | 18
18-DS-2008 | 18 | Flexible | 09/12/2008 | 121300 | Recycled |  | 9.5 | 59 | Clay | Class 7 (100% RAP) | 0.35 | 0.34 | 0.33 | 0.34 | 87.72 | 59 | 59 | 59 |  |  | 18
18-P-2008 | 18 | Flexible | 09/12/2008 | 121300 | Recycled Aggregate |  | 9.5 | 59 | Clay | Class 7 (100% RAP) | 0.46 | 0.41 | 0.37 | 0.41 | 72.82 | 59 | 59 | 59 |  |  | 18
18-PS-2008 | 18 | Flexible | 09/12/2008 | 121300 | Recycled |  | 9.5 | 59 | Clay | Class 7 (100% RAP) | 0.35 | 0.34 | 0.33 | 0.34 | 87.72 | 59 | 59 | 59 |  |  | 18
18-P-2008 | 18 | Flexible | 09/12/2008 | 121300 | Recycled Aggregate |  | 9.5 | 59 | Clay | Class 7 (100% RAP) | 0.35 | 0.34 | 0.33 | 0.34 | 87.72 | 59 | 59 | 59 |  |  | 18
18-PS-2008 | 18 | Flexible | 09/12/2008 | 121300 | Recycled |  | 9.5 | 59 | Clay | Class 7 (100% RAP) | 0.46 | 0.41 | 0.37 | 0.41 | 72.82 | 59 | 59 | 59 |  |  | 18
| 18 |  | 09/12/2008 | 121500 |  |  | -9.5 | 60 |  | Class 7 (100% RAP) | 0.74 | 0.51 | 0.44 | 0.56 | 53.48 | 60 | 60 | 60
| 18 |  | 09/12/2008 | 121500 |  |  | -9.5 | 60 |  | Class 7 (100% RAP) | 0.4 | 0.38 | 0.37 | 0.39 | 77.72 | 60 | 60 | 60
19-DS-2008 | 19 | Flexible | 06/25/2008 | 122006 | Aggregate |  | 9.5 | 23 | Clay | Clay | 0.8 | 0.7 | 0.69 | 0.73 | 41.1 | 23 | 23 | 23 |  |  | 6
19-P-2008 | 19 | Flexible | 06/25/2008 | 122006 | Aggregate |  | 9.5 | 23 | Clay | Clay | 0.8 | 0.7 | 0.69 | 0.73 | 41.1 | 23 | 23 | 23 |  |  | 6
19-D-2008 | 19 | Flexible | 06/25/2008 | 122006 | Aggregate |  | 9.5 | 23 | Clay | Clay | 0.8 | 0.7 | 0.69 | 0.73 | 41.1 | 23 | 23 | 23 |  |  | 6
19-PS-2008 | 19 | Flexible | 06/25/2008 | 122006 | Aggregate |  | 9.5 | 23 | Clay | Clay | 0.8 | 0.7 | 0.69 | 0.73 | 41.1 | 23 | 23 | 23 |  |  | 6
19-D-2008 | 19 | Flexible | 06/26/2008 | 122007 | Aggregate |  | 9.5 | 26 | Clay | Class 3SP | 0.56 | 0.55 | 0.53 | 0.55 | 54.65 | 26 | 26 | 26 |  |  | 7
19-D-2008 | 19 | Flexible | 06/26/2008 | 122007 | Aggregate |  | 9.5 | 26 | Clay | Class 3SP | 1 | 0.68 | 0.63 | 0.77 | 39.06 | 26 | 26 | 26 |  |  | 7
19-D-2008 | 19 | Flexible | 06/26/2008 | 122006 | Aggregate |  | 9.5 | 23 | Clay | Clay | 0.69 | 0.69 | 0.69 | 0.69 | 43.54 | 23 | 23 | 23 |  |  | 7
19-PS-2008 | 19 | Flexible | 06/26/2008 | 122007 | Aggregate |  | 9.5 | 26 | Clay | Class 3SP | 0.56 | 0.55 | 0.53 | 0.55 | 54.65 | 26 | 26 | 26 |  |  | 7
19-PS-2008 | 19 | Flexible | 06/26/2008 | 122007 | Aggregate |  | 9.5 | 26 | Clay | Class 3SP | 1 | 0.68 | 0.63 | 0.77 | 39.06 | 26 | 26 | 26 |  |  | 7
19-PS-2008 | 19 | Flexible | 06/26/2008 | 122006 | Aggregate |  | 9.5 | 23 | Clay | Clay | 0.69 | 0.69 | 0.69 | 0.69 | 43.54 | 23 | 23 | 23 |  |  | 7
19-P-2008 | 19 | Flexible | 06/26/2008 | 122007 | Aggregate |  | 9.5 | 26 | Clay | Class 3SP | 0.56 | 0.55 | 0.53 | 0.55 | 54.65 | 26 | 26 | 26 |  |  | 7
19-P-2008 | 19 | Flexible | 06/26/2008 | 122007 | Aggregate |  | 9.5 | 26 | Clay | Class 3SP | 1 | 0.68 | 0.63 | 0.77 | 39.06 | 26 | 26 | 26 |  |  | 7
19-P-2008 | 19 | Flexible | 06/26/2008 | 122006 | Aggregate |  | 9.5 | 23 | Clay | Clay | 0.69 | 0.69 | 0.69 | 0.69 | 43.54 | 23 | 23 | 23 |  |  | 7
19-DS-2008 | 19 | Flexible | 06/26/2008 | 122007 | Aggregate |  | 9.5 | 26 | Clay | Class 3SP | 0.56 | 0.55 | 0.53 | 0.55 | 54.65 | 26 | 26 | 26 |  |  | 7
19-DS-2008 | 19 | Flexible | 06/26/2008 | 122007 | Aggregate |  | 9.5 | 26 | Clay | Class 3SP | 1 | 0.68 | 0.63 | 0.77 | 39.06 | 26 | 26 | 26 |  |  | 7
19-DS-2008 | 19 | Flexible | 06/26/2008 | 122006 | Aggregate |  | 9.5 | 23 | Clay | Clay | 0.69 | 0.69 | 0.69 | 0.69 | 43.54 | 23 | 23 | 23 |  |  | 7
19-P-2008 | 19 | Flexible | 06/30/2008 | 122006 | Aggregate |  | 9.5 | 40 | Clay | Class 3SP | 0.84 | 0.49 | 0.43 | 0.59 | 51.11 | 40 | 40 | 40 |  |  | 11
19-P-2008 | 19 | Flexible | 06/30/2008 | 122006 | Aggregate |  | 9.5 | 40 | Clay | Class 3SP | 0.43 | 0.43 | 0.43 | 0.43 | 69.77 | 40 | 40 | 40 |  |  | 11
19-PS-2008 | 19 | Flexible | 06/30/2008 | 122006 | Aggregate |  | 9.5 | 40 | Clay | Class 3SP | 0.43 | 0.43 | 0.43 | 0.43 | 69.77 | 40 | 40 | 40 |  |  | 11
19-PS-2008 | 19 | Flexible | 06/30/2008 | 122006 | Aggregate |  | 9.5 | 40 | Clay | Class 3SP | 0.84 | 0.49 | 0.43 | 0.59 | 51.11 | 40 | 40 | 40 |  |  | 11
19-DS-2008 | 19 | Flexible | 06/30/2008 | 122006 | Aggregate |  | 9.5 | 40 | Clay | Class 3SP | 0.84 | 0.49 | 0.43 | 0.59 | 51.11 | 40 | 40 | 40 |  |  | 11
19-DS-2008 | 19 | Flexible | 06/30/2008 | 122006 | Aggregate |  | 9.5 | 40 | Clay | Class 3SP | 0.43 | 0.43 | 0.43 | 0.43 | 69.77 | 40 | 40 | 40 |  |  | 11
19-D-2008 | 19 | Flexible | 06/30/2008 | 122006 | Aggregate |  | 9.5 | 40 | Clay | Class 3SP | 0.84 | 0.49 | 0.43 | 0.59 | 51.11 | 40 | 40 | 40 |  |  | 11
19-D-2008 | 19 | Flexible | 06/30/2008 | 122006 | Aggregate |  | 9.5 | 40 | Clay | Class 3SP | 0.43 | 0.43 | 0.43 | 0.43 | 69.77 | 40 | 40 | 40 |  |  | 11
| 19 |  | 06/25/2008 | 121806 |  |  | -9.5 | 22 |  | Clay | 1.57 | 1.29 | 1.21 | 1.36 | 22.09 | 22 | 22 | 22
| 19 |  | 06/25/2008 | 121806 |  |  | -9.5 | 22 |  | Clay | 1.18 | 1.19 | 1.19 | 1.19 | 25.3 | 22 | 22 | 22
| 19 |  | 06/26/2008 | 121806 |  |  | -9.5 | 27 |  | Class 3SP | 0.5 | 0.49 | 0.47 | 0.49 | 61.48 | 27 | 27 | 27
| 19 |  | 06/26/2008 | 121806 |  |  | -9.5 | 27 |  | Class 3SP | 0.94 | 0.59 | 0.55 | 0.69 | 43.42 | 27 | 27 | 27
| 19 |  | 06/30/2008 | 121806 |  |  | -9.5 | 39 |  | Class 3SP | 0.61 | 0.54 | 0.52 | 0.56 | 54.05 | 39 | 39 | 39
| 19 |  | 06/30/2008 | 121806 |  |  | -9.5 | 39 |  | Class 3SP | 0.48 | 0.49 | 0.5 | 0.49 | 61.6 | 39 | 39 | 39
20-P-2008 | 20 | Flexible | 06/30/2008 | 122611 | Aggregate |  | 7 | 36E | Clay | Class 5 | 1.72 | 1.32 | 1.21 | 1.41 | 21.22 | 36 | 36 | 36 |  |  | 52
20-P-2008 | 20 | Flexible | 06/30/2008 | 122611 | Aggregate |  | 7 | 36E | Clay | Class 5 | 1.17 | 1.13 | 1.07 | 1.12 | 26.74 | 36 | 36 | 36 |  |  | 52
20-P-2008 | 20 | Flexible | 06/30/2008 | 122608 | Aggregate |  | 11 | 36F | Clay | Class 5 | 1.27 | 1.07 | 1 | 1.11 | 26.98 | 36 | 36 | 36 |  |  | 52
20-P-2008 | 20 | Flexible | 06/30/2008 | 122608 | Aggregate |  | 11 | 36F | Clay | Class 5 | 0.99 | 0.97 | 0.94 | 0.96 | 31.15 | 36 | 36 | 36 |  |  | 52
20-P-2008 | 20 | Flexible | 06/30/2008 | 122607 | Aggregate |  | 11.5 | 36G | Clay | Class 5 | 0.93 | 0.82 | 0.76 | 0.84 | 35.89 | 36 | 36 | 36 |  |  | 52
20-P-2008 | 20 | Flexible | 06/30/2008 | 122607 | Aggregate |  | 11.5 | 36G | Clay | Class 5 | 0.71 | 0.73 | 0.68 | 0.71 | 42.31 | 36 | 36 | 36 |  |  | 52
20-P-2008 | 20 | Flexible | 06/30/2008 | 122608 | Aggregate |  | 13 | 36H | Clay | Class 5 | 0.63 | 0.61 | 0.65 | 0.63 | 47.77 | 36 | 36 | 36 |  |  | 52
20-P-2008 | 20 | Flexible | 06/30/2008 | 122608 | Aggregate |  | 13 | 36H | Clay | Class 5 | 0.58 | 0.57 | 0.54 | 0.57 | 53 | 36 | 36 | 36 |  |  | 52
20-PS-2008 | 20 | Flexible | 06/30/2008 | 122606 | Aggregate |  | 9.5 | 36 | Clay | Class 5 | 2.29 | 1.57 | 1.4 | 1.75 | 17.12 | 36 | 36 | 36 |  |  | 52
20-PS-2008 | 20 | Flexible | 06/30/2008 | 122606 | Aggregate |  | 9.5 | 36 | Clay | Class 5 | 1.36 | 1.26 | 1.2 | 1.27 | 23.6 | 36 | 36 | 36 |  |  | 52
20-PS-2008 | 20 | Flexible | 06/30/2008 | 122607 | Aggregate |  | 7.5 | 36A | Clay | Class 5 | 1.96 | 1.32 | 1.14 | 1.47 | 20.37 | 36 | 36 | 36 |  |  | 52
20-PS-2008 | 20 | Flexible | 06/30/2008 | 122607 | Aggregate |  | 7.5 | 36A | Clay | Class 5 | 1.18 | 1.01 | 0.97 | 1.05 | 28.52 | 36 | 36 | 36 |  |  | 52
20-PS-2008 | 20 | Flexible | 06/30/2008 | 122608 | Aggregate |  | 7 | 36B | Clay | Class 5 | 2.07 | 1.53 | 1.39 | 1.67 | 18.02 | 36 | 36 | 36 |  |  | 52
20-PS-2008 | 20 | Flexible | 06/30/2008 | 122608 | Aggregate |  | 7 | 36B | Clay | Class 5 | 1.3 | 1.19 | 1.15 | 1.21 | 24.79 | 36 | 36 | 36 |  |  | 52
20-PS-2008 | 20 | Flexible | 06/30/2008 | 122610 | Aggregate |  | 9 | 36C | Clay | Class 5 | 0.9 | 0.89 | 0.86 | 0.88 | 33.98 | 36 | 36 | 36 |  |  | 52
20-PS-2008 | 20 | Flexible | 06/30/2008 | 122610 | Aggregate |  | 9 | 36C | Clay | Class 5 | 0.87 | 0.83 | 0.82 | 0.84 | 35.84 | 36 | 36 | 36 |  |  | 52
20-PS-2008 | 20 | Flexible | 06/30/2008 | 122611 | Aggregate |  | 7 | 36E | Clay | Class 5 | 1.72 | 1.32 | 1.21 | 1.41 | 21.22 | 36 | 36 | 36 |  |  | 52
20-PS-2008 | 20 | Flexible | 06/30/2008 | 122611 | Aggregate |  | 7 | 36E | Clay | Class 5 | 1.17 | 1.13 | 1.07 | 1.12 | 26.74 | 36 | 36 | 36 |  |  | 52
20-PS-2008 | 20 | Flexible | 06/30/2008 | 122608 | Aggregate |  | 11 | 36F | Clay | Class 5 | 1.27 | 1.07 | 1 | 1.11 | 26.98 | 36 | 36 | 36 |  |  | 52
20-PS-2008 | 20 | Flexible | 06/30/2008 | 122608 | Aggregate |  | 11 | 36F | Clay | Class 5 | 0.99 | 0.97 | 0.94 | 0.96 | 31.15 | 36 | 36 | 36 |  |  | 52
20-PS-2008 | 20 | Flexible | 06/30/2008 | 122607 | Aggregate |  | 11.5 | 36G | Clay | Class 5 | 0.93 | 0.82 | 0.76 | 0.84 | 35.89 | 36 | 36 | 36 |  |  | 52
20-PS-2008 | 20 | Flexible | 06/30/2008 | 122607 | Aggregate |  | 11.5 | 36G | Clay | Class 5 | 0.71 | 0.73 | 0.68 | 0.71 | 42.31 | 36 | 36 | 36 |  |  | 52
20-PS-2008 | 20 | Flexible | 06/30/2008 | 122608 | Aggregate |  | 13 | 36H | Clay | Class 5 | 0.63 | 0.61 | 0.65 | 0.63 | 47.77 | 36 | 36 | 36 |  |  | 52
20-PS-2008 | 20 | Flexible | 06/30/2008 | 122608 | Aggregate |  | 13 | 36H | Clay | Class 5 | 0.58 | 0.57 | 0.54 | 0.57 | 53 | 36 | 36 | 36 |  |  | 52
| 20 |  | 06/16/2008 | 122508 |  |  | -9.5 | 3 |  | Clay | 1.24 | 1.13 | 1.13 | 1.17 | 25.71 | 3 | 3 | 3
| 20 |  | 06/16/2008 | 122508 |  |  | -9.5 | 3 |  | Clay | 1.12 | 1.13 | 1.15 | 1.13 | 26.48 | 3 | 3 | 3
| 20 |  | 06/20/2008 | 122507 |  |  | -9.5 | 15 |  | Class 3SP | 1.61 | 1.23 | 1.14 | 1.33 | 22.61 | 15 | 15 | 15
| 20 |  | 06/20/2008 | 122507 |  |  | -9.5 | 15 |  | Class 3SP | 1.05 | 1.03 | 1.02 | 1.04 | 28.99 | 15 | 15 | 15A
| 20 |  | 06/30/2008 | 122506 |  |  | -9.5 | 35 |  | Class 5 | 0.8 | 0.76 | 0.75 | 0.77 | 39.06 | 35 | 35 | 35
| 20 |  | 06/30/2008 | 122506 |  |  | -9.5 | 35 |  | Class 5 | 0.78 | 0.75 | 0.75 | 0.76 | 39.47 | 35 | 35 | 35
20-DS-2008 | 20 | Flexible | 06/16/2008 | 122408 | Aggregate |  | 9.5 | 1A | Clay | Clay | 1.42 | 1.13 | 1.04 | 1.19 | 25.15 | 1 | 1 | 1 |  |  | 38
20-P-2008 | 20 | Flexible | 06/16/2008 | 122607 | Aggregate |  | 9.5 | 2 | Clay | Clay | 0.86 | 0.85 | 0.84 | 0.85 | 35.42 | 2 | 2 | 2A |  |  | 38
20-PS-2008 | 20 | Flexible | 06/16/2008 | 122607 | Aggregate |  | 9.5 | 2 | Clay | Clay | 1.2 | 0.91 | 0.85 | 0.99 | 30.43 | 2 | 2 | 2 |  |  | 38
20-PS-2008 | 20 | Flexible | 06/16/2008 | 122408 | Aggregate |  | 9.5 | 1A | Clay | Clay | 0.94 | 1.05 | 1.22 | 1.07 | 27.99 | 1 | 1 | 1 |  |  | 38
20-PS-2008 | 20 | Flexible | 06/16/2008 | 122408 | Aggregate |  | 9.5 | 1A | Clay | Clay | 1.42 | 1.13 | 1.04 | 1.19 | 25.15 | 1 | 1 | 1 |  |  | 38
20-D-2008 | 20 | Flexible | 06/16/2008 | 122408 | Aggregate |  | 9.5 | 1A | Clay | Clay | 0.94 | 1.05 | 1.22 | 1.07 | 27.99 | 1 | 1 | 1 |  |  | 38
20-D-2008 | 20 | Flexible | 06/16/2008 | 122408 | Aggregate |  | 9.5 | 1A | Clay | Clay | 1.42 | 1.13 | 1.04 | 1.19 | 25.15 | 1 | 1 | 1 |  |  | 38
20-DS-2008 | 20 | Flexible | 06/16/2008 | 122408 | Aggregate |  | 9.5 | 1A | Clay | Clay | 0.94 | 1.05 | 1.22 | 1.07 | 27.99 | 1 | 1 | 1 |  |  | 38
20-DS-2008 | 20 | Flexible | 06/16/2008 | 122607 | Aggregate |  | 9.5 | 2 | Clay | Clay | 1.2 | 0.91 | 0.85 | 0.99 | 30.43 | 2 | 2 | 2 |  |  | 38
20-DS-2008 | 20 | Flexible | 06/16/2008 | 122607 | Aggregate |  | 9.5 | 2 | Clay | Clay | 0.86 | 0.85 | 0.84 | 0.85 | 35.42 | 2 | 2 | 2A |  |  | 38
20-D-2008 | 20 | Flexible | 06/16/2008 | 122607 | Aggregate |  | 9.5 | 2 | Clay | Clay | 1.2 | 0.91 | 0.85 | 0.99 | 30.43 | 2 | 2 | 2 |  |  | 38
20-D-2008 | 20 | Flexible | 06/16/2008 | 122607 | Aggregate |  | 9.5 | 2 | Clay | Clay | 0.86 | 0.85 | 0.84 | 0.85 | 35.42 | 2 | 2 | 2A |  |  | 38
20-P-2008 | 20 | Flexible | 06/16/2008 | 122408 | Aggregate |  | 9.5 | 1A | Clay | Clay | 1.42 | 1.13 | 1.04 | 1.19 | 25.15 | 1 | 1 | 1 |  |  | 38
20-P-2008 | 20 | Flexible | 06/16/2008 | 122408 | Aggregate |  | 9.5 | 1A | Clay | Clay | 0.94 | 1.05 | 1.22 | 1.07 | 27.99 | 1 | 1 | 1 |  |  | 38
20-P-2008 | 20 | Flexible | 06/16/2008 | 122607 | Aggregate |  | 9.5 | 2 | Clay | Clay | 1.2 | 0.91 | 0.85 | 0.99 | 30.43 | 2 | 2 | 2 |  |  | 38
20-PS-2008 | 20 | Flexible | 06/16/2008 | 122607 | Aggregate |  | 9.5 | 2 | Clay | Clay | 0.86 | 0.85 | 0.84 | 0.85 | 35.42 | 2 | 2 | 2A |  |  | 38
20-PS-2008 | 20 | Flexible | 06/20/2008 | 122607 | Aggregate |  | 10 | 14 | Clay | Class 3SP | 0.74 | 0.56 | 0.53 | 0.61 | 49.26 | 14 | 14 | 14 |  |  | 42
20-P-2008 | 20 | Flexible | 06/20/2008 | 122607 | Aggregate |  | 10 | 14 | Clay | Class 3SP | 0.51 | 0.5 | 0.49 | 0.5 | 60 | 14 | 14 | 14A |  |  | 42
20-P-2008 | 20 | Flexible | 06/20/2008 | 122607 | Aggregate |  | 10 | 14 | Clay | Class 3SP | 0.74 | 0.56 | 0.53 | 0.61 | 49.26 | 14 | 14 | 14 |  |  | 42
20-PS-2008 | 20 | Flexible | 06/20/2008 | 122607 | Aggregate |  | 10 | 14 | Clay | Class 3SP | 0.51 | 0.5 | 0.49 | 0.5 | 60 | 14 | 14 | 14A |  |  | 42
20-DS-2008 | 20 | Flexible | 06/20/2008 | 122607 | Aggregate |  | 10 | 14 | Clay | Class 3SP | 0.74 | 0.56 | 0.53 | 0.61 | 49.26 | 14 | 14 | 14 |  |  | 42
20-D-2008 | 20 | Flexible | 06/20/2008 | 122607 | Aggregate |  | 10 | 14 | Clay | Class 3SP | 0.51 | 0.5 | 0.49 | 0.5 | 60 | 14 | 14 | 14A |  |  | 42
20-D-2008 | 20 | Flexible | 06/20/2008 | 122607 | Aggregate |  | 10 | 14 | Clay | Class 3SP | 0.74 | 0.56 | 0.53 | 0.61 | 49.26 | 14 | 14 | 14 |  |  | 42
20-DS-2008 | 20 | Flexible | 06/20/2008 | 122607 | Aggregate |  | 10 | 14 | Clay | Class 3SP | 0.51 | 0.5 | 0.49 | 0.5 | 60 | 14 | 14 | 14A |  |  | 42
20-D-2008 | 20 | Flexible | 06/30/2008 | 122606 | Aggregate |  | 9.5 | 36 | Clay | Class 5 | 2.29 | 1.57 | 1.4 | 1.75 | 17.12 | 36 | 36 | 36 |  |  | 52
20-D-2008 | 20 | Flexible | 06/30/2008 | 122606 | Aggregate |  | 9.5 | 36 | Clay | Class 5 | 1.36 | 1.26 | 1.2 | 1.27 | 23.6 | 36 | 36 | 36 |  |  | 52
20-D-2008 | 20 | Flexible | 06/30/2008 | 122607 | Aggregate |  | 7.5 | 36A | Clay | Class 5 | 1.96 | 1.32 | 1.14 | 1.47 | 20.37 | 36 | 36 | 36 |  |  | 52
20-D-2008 | 20 | Flexible | 06/30/2008 | 122607 | Aggregate |  | 7.5 | 36A | Clay | Class 5 | 1.18 | 1.01 | 0.97 | 1.05 | 28.52 | 36 | 36 | 36 |  |  | 52
20-D-2008 | 20 | Flexible | 06/30/2008 | 122608 | Aggregate |  | 7 | 36B | Clay | Class 5 | 2.07 | 1.53 | 1.39 | 1.67 | 18.02 | 36 | 36 | 36 |  |  | 52
20-D-2008 | 20 | Flexible | 06/30/2008 | 122608 | Aggregate |  | 7 | 36B | Clay | Class 5 | 1.3 | 1.19 | 1.15 | 1.21 | 24.79 | 36 | 36 | 36 |  |  | 52
20-D-2008 | 20 | Flexible | 06/30/2008 | 122610 | Aggregate |  | 9 | 36C | Clay | Class 5 | 0.9 | 0.89 | 0.86 | 0.88 | 33.98 | 36 | 36 | 36 |  |  | 52
20-D-2008 | 20 | Flexible | 06/30/2008 | 122610 | Aggregate |  | 9 | 36C | Clay | Class 5 | 0.87 | 0.83 | 0.82 | 0.84 | 35.84 | 36 | 36 | 36 |  |  | 52
20-D-2008 | 20 | Flexible | 06/30/2008 | 122611 | Aggregate |  | 7 | 36E | Clay | Class 5 | 1.72 | 1.32 | 1.21 | 1.41 | 21.22 | 36 | 36 | 36 |  |  | 52
20-D-2008 | 20 | Flexible | 06/30/2008 | 122611 | Aggregate |  | 7 | 36E | Clay | Class 5 | 1.17 | 1.13 | 1.07 | 1.12 | 26.74 | 36 | 36 | 36 |  |  | 52
20-D-2008 | 20 | Flexible | 06/30/2008 | 122608 | Aggregate |  | 11 | 36F | Clay | Class 5 | 1.27 | 1.07 | 1 | 1.11 | 26.98 | 36 | 36 | 36 |  |  | 52
20-D-2008 | 20 | Flexible | 06/30/2008 | 122608 | Aggregate |  | 11 | 36F | Clay | Class 5 | 0.99 | 0.97 | 0.94 | 0.96 | 31.15 | 36 | 36 | 36 |  |  | 52
20-D-2008 | 20 | Flexible | 06/30/2008 | 122607 | Aggregate |  | 11.5 | 36G | Clay | Class 5 | 0.93 | 0.82 | 0.76 | 0.84 | 35.89 | 36 | 36 | 36 |  |  | 52
20-D-2008 | 20 | Flexible | 06/30/2008 | 122607 | Aggregate |  | 11.5 | 36G | Clay | Class 5 | 0.71 | 0.73 | 0.68 | 0.71 | 42.31 | 36 | 36 | 36 |  |  | 52
20-D-2008 | 20 | Flexible | 06/30/2008 | 122608 | Aggregate |  | 13 | 36H | Clay | Class 5 | 0.63 | 0.61 | 0.65 | 0.63 | 47.77 | 36 | 36 | 36 |  |  | 52
20-D-2008 | 20 | Flexible | 06/30/2008 | 122608 | Aggregate |  | 13 | 36H | Clay | Class 5 | 0.58 | 0.57 | 0.54 | 0.57 | 53 | 36 | 36 | 36 |  |  | 52
20-DS-2008 | 20 | Flexible | 06/30/2008 | 122606 | Aggregate |  | 9.5 | 36 | Clay | Class 5 | 2.29 | 1.57 | 1.4 | 1.75 | 17.12 | 36 | 36 | 36 |  |  | 52
20-DS-2008 | 20 | Flexible | 06/30/2008 | 122606 | Aggregate |  | 9.5 | 36 | Clay | Class 5 | 1.36 | 1.26 | 1.2 | 1.27 | 23.6 | 36 | 36 | 36 |  |  | 52
20-DS-2008 | 20 | Flexible | 06/30/2008 | 122607 | Aggregate |  | 7.5 | 36A | Clay | Class 5 | 1.96 | 1.32 | 1.14 | 1.47 | 20.37 | 36 | 36 | 36 |  |  | 52
20-DS-2008 | 20 | Flexible | 06/30/2008 | 122607 | Aggregate |  | 7.5 | 36A | Clay | Class 5 | 1.18 | 1.01 | 0.97 | 1.05 | 28.52 | 36 | 36 | 36 |  |  | 52
20-DS-2008 | 20 | Flexible | 06/30/2008 | 122608 | Aggregate |  | 7 | 36B | Clay | Class 5 | 2.07 | 1.53 | 1.39 | 1.67 | 18.02 | 36 | 36 | 36 |  |  | 52
20-DS-2008 | 20 | Flexible | 06/30/2008 | 122608 | Aggregate |  | 7 | 36B | Clay | Class 5 | 1.3 | 1.19 | 1.15 | 1.21 | 24.79 | 36 | 36 | 36 |  |  | 52
20-DS-2008 | 20 | Flexible | 06/30/2008 | 122610 | Aggregate |  | 9 | 36C | Clay | Class 5 | 0.9 | 0.89 | 0.86 | 0.88 | 33.98 | 36 | 36 | 36 |  |  | 52
20-DS-2008 | 20 | Flexible | 06/30/2008 | 122610 | Aggregate |  | 9 | 36C | Clay | Class 5 | 0.87 | 0.83 | 0.82 | 0.84 | 35.84 | 36 | 36 | 36 |  |  | 52
20-DS-2008 | 20 | Flexible | 06/30/2008 | 122611 | Aggregate |  | 7 | 36E | Clay | Class 5 | 1.72 | 1.32 | 1.21 | 1.41 | 21.22 | 36 | 36 | 36 |  |  | 52
20-DS-2008 | 20 | Flexible | 06/30/2008 | 122611 | Aggregate |  | 7 | 36E | Clay | Class 5 | 1.17 | 1.13 | 1.07 | 1.12 | 26.74 | 36 | 36 | 36 |  |  | 52
20-DS-2008 | 20 | Flexible | 06/30/2008 | 122608 | Aggregate |  | 11 | 36F | Clay | Class 5 | 1.27 | 1.07 | 1 | 1.11 | 26.98 | 36 | 36 | 36 |  |  | 52
20-DS-2008 | 20 | Flexible | 06/30/2008 | 122608 | Aggregate |  | 11 | 36F | Clay | Class 5 | 0.99 | 0.97 | 0.94 | 0.96 | 31.15 | 36 | 36 | 36 |  |  | 52
20-DS-2008 | 20 | Flexible | 06/30/2008 | 122607 | Aggregate |  | 11.5 | 36G | Clay | Class 5 | 0.93 | 0.82 | 0.76 | 0.84 | 35.89 | 36 | 36 | 36 |  |  | 52
20-DS-2008 | 20 | Flexible | 06/30/2008 | 122607 | Aggregate |  | 11.5 | 36G | Clay | Class 5 | 0.71 | 0.73 | 0.68 | 0.71 | 42.31 | 36 | 36 | 36 |  |  | 52
20-DS-2008 | 20 | Flexible | 06/30/2008 | 122608 | Aggregate |  | 13 | 36H | Clay | Class 5 | 0.63 | 0.61 | 0.65 | 0.63 | 47.77 | 36 | 36 | 36 |  |  | 52
20-DS-2008 | 20 | Flexible | 06/30/2008 | 122608 | Aggregate |  | 13 | 36H | Clay | Class 5 | 0.58 | 0.57 | 0.54 | 0.57 | 53 | 36 | 36 | 36 |  |  | 52
20-P-2008 | 20 | Flexible | 06/30/2008 | 122606 | Aggregate |  | 9.5 | 36 | Clay | Class 5 | 2.29 | 1.57 | 1.4 | 1.75 | 17.12 | 36 | 36 | 36 |  |  | 52
20-P-2008 | 20 | Flexible | 06/30/2008 | 122606 | Aggregate |  | 9.5 | 36 | Clay | Class 5 | 1.36 | 1.26 | 1.2 | 1.27 | 23.6 | 36 | 36 | 36 |  |  | 52
20-P-2008 | 20 | Flexible | 06/30/2008 | 122607 | Aggregate |  | 7.5 | 36A | Clay | Class 5 | 1.96 | 1.32 | 1.14 | 1.47 | 20.37 | 36 | 36 | 36 |  |  | 52
20-P-2008 | 20 | Flexible | 06/30/2008 | 122607 | Aggregate |  | 7.5 | 36A | Clay | Class 5 | 1.18 | 1.01 | 0.97 | 1.05 | 28.52 | 36 | 36 | 36 |  |  | 52
20-P-2008 | 20 | Flexible | 06/30/2008 | 122608 | Aggregate |  | 7 | 36B | Clay | Class 5 | 2.07 | 1.53 | 1.39 | 1.67 | 18.02 | 36 | 36 | 36 |  |  | 52
20-P-2008 | 20 | Flexible | 06/30/2008 | 122608 | Aggregate |  | 7 | 36B | Clay | Class 5 | 1.3 | 1.19 | 1.15 | 1.21 | 24.79 | 36 | 36 | 36 |  |  | 52
20-P-2008 | 20 | Flexible | 06/30/2008 | 122610 | Aggregate |  | 9 | 36C | Clay | Class 5 | 0.9 | 0.89 | 0.86 | 0.88 | 33.98 | 36 | 36 | 36 |  |  | 52
20-P-2008 | 20 | Flexible | 06/30/2008 | 122610 | Aggregate |  | 9 | 36C | Clay | Class 5 | 0.87 | 0.83 | 0.82 | 0.84 | 35.84 | 36 | 36 | 36 |  |  | 52
21-D-2008 | 21 | Flexible | 06/16/2008 | 123099 | Aggregate |  | 9.5 | 4 | Clay | Clay | 2.01 | 2.04 | 2.06 | 2.04 | 14.73 | 4 | 4 | 4A |  |  | 3
21-D-2008 | 21 | Flexible | 06/19/2008 | 123096 | Aggregate |  | 9.5 | 10 | Clay | Select Granular | 0.54 | 0.48 | 0.46 | 0.49 | 61.22 | 10 | 10 | 10 |  |  | 6
21-P-2008 | 21 | Flexible | 06/19/2008 | 123096 | Aggregate |  | 9.5 | 10 | Clay | Select Granular | 0.73 | 0.69 | 0.53 | 0.65 | 46.15 | 10 | 10 | 10 |  |  | 6
21-DS-2008 | 21 | Flexible | 06/19/2008 | 123096 | Aggregate |  | 9.5 | 10 | Clay | Select Granular | 0.73 | 0.69 | 0.53 | 0.65 | 46.15 | 10 | 10 | 10 |  |  | 6
21-DS-2008 | 21 | Flexible | 06/19/2008 | 123096 | Aggregate |  | 9.5 | 10 | Clay | Select Granular | 0.54 | 0.48 | 0.46 | 0.49 | 61.22 | 10 | 10 | 10 |  |  | 6
21-P-2008 | 21 | Flexible | 06/19/2008 | 123096 | Aggregate |  | 9.5 | 10 | Clay | Select Granular | 0.54 | 0.48 | 0.46 | 0.49 | 61.22 | 10 | 10 | 10 |  |  | 6
21-PS-2008 | 21 | Flexible | 06/19/2008 | 123096 | Aggregate |  | 9.5 | 10 | Clay | Select Granular | 0.54 | 0.48 | 0.46 | 0.49 | 61.22 | 10 | 10 | 10 |  |  | 6
21-D-2008 | 21 | Flexible | 06/19/2008 | 123096 | Aggregate |  | 9.5 | 10 | Clay | Select Granular | 0.73 | 0.69 | 0.53 | 0.65 | 46.15 | 10 | 10 | 10 |  |  | 6
21-PS-2008 | 21 | Flexible | 06/19/2008 | 123096 | Aggregate |  | 9.5 | 10 | Clay | Select Granular | 0.73 | 0.69 | 0.53 | 0.65 | 46.15 | 10 | 10 | 10 |  |  | 6
21-DS-2008 | 21 | Flexible | 06/23/2008 | 123097 | Aggregate |  | 9.5 | 16A | Clay | Class 3SP | 0.78 | 0.75 | 0.76 | 0.76 | 39.27 | 16 | 16 | 16A |  |  | 10
21-DS-2008 | 21 | Flexible | 06/23/2008 | 123097 | Aggregate |  | 9.5 | 16A | Clay | Class 3SP | 1.3 | 0.9 | 0.83 | 1.01 | 29.67 | 16 | 16 | 16 |  |  | 10
21-DS-2008 | 21 | Flexible | 06/23/2008 | 123096 | Aggregate |  | 10 | 16 | Clay | Class 3SP | 1.08 | 0.69 | 0.59 | 0.79 | 38.17 | 16 | 16 | 16 |  |  | 10
21-PS-2008 | 21 | Flexible | 06/23/2008 | 123096 | Aggregate |  | 10 | 16 | Clay | Class 3SP | 1.08 | 0.69 | 0.59 | 0.79 | 38.17 | 16 | 16 | 16 |  |  | 10
21-PS-2008 | 21 | Flexible | 06/23/2008 | 123097 | Aggregate |  | 9.5 | 16A | Clay | Class 3SP | 1.3 | 0.9 | 0.83 | 1.01 | 29.67 | 16 | 16 | 16 |  |  | 10
21-PS-2008 | 21 | Flexible | 06/23/2008 | 123097 | Aggregate |  | 9.5 | 16A | Clay | Class 3SP | 0.78 | 0.75 | 0.76 | 0.76 | 39.27 | 16 | 16 | 16A |  |  | 10
21-D-2008 | 21 | Flexible | 06/23/2008 | 123097 | Aggregate |  | 9.5 | 16A | Clay | Class 3SP | 0.78 | 0.75 | 0.76 | 0.76 | 39.27 | 16 | 16 | 16A |  |  | 10
21-D-2008 | 21 | Flexible | 06/23/2008 | 123097 | Aggregate |  | 9.5 | 16A | Clay | Class 3SP | 1.3 | 0.9 | 0.83 | 1.01 | 29.67 | 16 | 16 | 16 |  |  | 10
21-D-2008 | 21 | Flexible | 06/23/2008 | 123096 | Aggregate |  | 10 | 16 | Clay | Class 3SP | 1.08 | 0.69 | 0.59 | 0.79 | 38.17 | 16 | 16 | 16 |  |  | 10
21-P-2008 | 21 | Flexible | 06/23/2008 | 123097 | Aggregate |  | 9.5 | 16A | Clay | Class 3SP | 0.78 | 0.75 | 0.76 | 0.76 | 39.27 | 16 | 16 | 16A |  |  | 10
21-P-2008 | 21 | Flexible | 06/23/2008 | 123097 | Aggregate |  | 9.5 | 16A | Clay | Class 3SP | 1.3 | 0.9 | 0.83 | 1.01 | 29.67 | 16 | 16 | 16 |  |  | 10
21-P-2008 | 21 | Flexible | 06/23/2008 | 123096 | Aggregate |  | 10 | 16 | Clay | Class 3SP | 1.08 | 0.69 | 0.59 | 0.79 | 38.17 | 16 | 16 | 16 |  |  | 10
21-DS-2008 | 21 | Flexible | 06/30/2008 | 123096 | Aggregate |  | 9.5 | 37 | Clay | Class 5 | 0.34 | 0.34 | 0.34 | 0.34 | 87.72 | 37 | 37 | 37 |  |  | 17
21-DS-2008 | 21 | Flexible | 06/30/2008 | 123096 | Aggregate |  | 9.5 | 37 | Clay | Class 5 | 0.46 | 0.37 | 0.36 | 0.4 | 75.95 | 37 | 37 | 37 |  |  | 17
21-DS-2008 | 21 | Flexible | 06/30/2008 | 123346 | Aggregate |  | 9.5 | 34 | Clay | Class 5 | 0.45 | 0.43 | 0.42 | 0.43 | 69.28 | 34 | 34 | 34 |  |  | 17
21-DS-2008 | 21 | Flexible | 06/30/2008 | 123346 | Aggregate |  | 9.5 | 34 | Clay | Class 5 | 0.83 | 0.53 | 0.45 | 0.6 | 49.67 | 34 | 34 | 34 |  |  | 17
21-D-2008 | 21 | Flexible | 06/30/2008 | 123096 | Aggregate |  | 9.5 | 37 | Clay | Class 5 | 0.34 | 0.34 | 0.34 | 0.34 | 87.72 | 37 | 37 | 37 |  |  | 17
21-D-2008 | 21 | Flexible | 06/30/2008 | 123096 | Aggregate |  | 9.5 | 37 | Clay | Class 5 | 0.46 | 0.37 | 0.36 | 0.4 | 75.95 | 37 | 37 | 37 |  |  | 17
21-D-2008 | 21 | Flexible | 06/30/2008 | 123346 | Aggregate |  | 9.5 | 34 | Clay | Class 5 | 0.45 | 0.43 | 0.42 | 0.43 | 69.28 | 34 | 34 | 34 |  |  | 17
21-D-2008 | 21 | Flexible | 06/30/2008 | 123346 | Aggregate |  | 9.5 | 34 | Clay | Class 5 | 0.83 | 0.53 | 0.45 | 0.6 | 49.67 | 34 | 34 | 34 |  |  | 17
21-PS-2008 | 21 | Flexible | 06/30/2008 | 123096 | Aggregate |  | 9.5 | 37 | Clay | Class 5 | 0.46 | 0.37 | 0.36 | 0.4 | 75.95 | 37 | 37 | 37 |  |  | 17
21-PS-2008 | 21 | Flexible | 06/30/2008 | 123096 | Aggregate |  | 9.5 | 37 | Clay | Class 5 | 0.34 | 0.34 | 0.34 | 0.34 | 87.72 | 37 | 37 | 37 |  |  | 17
21-PS-2008 | 21 | Flexible | 06/30/2008 | 123346 | Aggregate |  | 9.5 | 34 | Clay | Class 5 | 0.45 | 0.43 | 0.42 | 0.43 | 69.28 | 34 | 34 | 34 |  |  | 17
21-PS-2008 | 21 | Flexible | 06/30/2008 | 123346 | Aggregate |  | 9.5 | 34 | Clay | Class 5 | 0.83 | 0.53 | 0.45 | 0.6 | 49.67 | 34 | 34 | 34 |  |  | 17
21-P-2008 | 21 | Flexible | 06/30/2008 | 123096 | Aggregate |  | 9.5 | 37 | Clay | Class 5 | 0.34 | 0.34 | 0.34 | 0.34 | 87.72 | 37 | 37 | 37 |  |  | 17
21-P-2008 | 21 | Flexible | 06/30/2008 | 123096 | Aggregate |  | 9.5 | 37 | Clay | Class 5 | 0.46 | 0.37 | 0.36 | 0.4 | 75.95 | 37 | 37 | 37 |  |  | 17
21-P-2008 | 21 | Flexible | 06/30/2008 | 123346 | Aggregate |  | 9.5 | 34 | Clay | Class 5 | 0.45 | 0.43 | 0.42 | 0.43 | 69.28 | 34 | 34 | 34 |  |  | 17
21-P-2008 | 21 | Flexible | 06/30/2008 | 123346 | Aggregate |  | 9.5 | 34 | Clay | Class 5 | 0.83 | 0.53 | 0.45 | 0.6 | 49.67 | 34 | 34 | 34 |  |  | 17
| 21 |  | 06/17/2008 | 123347 |  |  | -9.5 | 8 |  | Clay | 1.05 | 1 | 0.96 | 1.01 | 29.79 | 8 | 8 | 8
| 21 |  | 06/17/2008 | 123347 |  |  | -9.5 | 8 |  | Clay | 0.99 | 1.07 | 1.03 | 1.03 | 29.16 | 8 | 8 | 8A
| 21 |  | 06/17/2008 | 123047 |  |  | -9.5 | 9 |  | Clay | 0.78 | 0.86 | 0.84 | 0.83 | 36.28 | 9 | 9 | 9
| 21 |  | 06/17/2008 | 123047 |  |  | -9.5 | 9 |  | Clay | 0.82 | 0.79 | 0.8 | 0.8 | 37.41 | 9 | 9 | 9A
| 21 |  | 06/19/2008 | 123346 |  |  | -9.5 | 11 |  | Select Granular | 0.57 | 0.43 | 0.38 | 0.46 | 65.08 | 11 | 11 | 11
| 21 |  | 06/19/2008 | 123346 |  |  | -9.5 | 11 |  | Select Granular | 0.37 | 0.34 | 0.36 | 0.36 | 83.8 | 11 | 11 | 11A
| 21 |  | 06/23/2008 | 123346 |  |  | -9 | 17 |  | Class 3SP | 1.31 | 0.56 | 0.53 | 0.8 | 37.5 | 17 | 17 | 17
| 21 |  | 06/23/2008 | 123346 |  |  | -9 | 17 |  | Class 3SP | 0.5 | 0.49 | 0.47 | 0.49 | 61.6 | 17 | 17 | 17A
21-DS-2008 | 21 | Flexible | 06/16/2008 | 123099 | Aggregate |  | 9.5 | 4 | Clay | Clay | 2 | 2.04 | 2.03 | 2.02 | 14.83 | 4 | 4 | 4 |  |  | 3
21-P-2008 | 21 | Flexible | 06/16/2008 | 123099 | Aggregate |  | 9.5 | 4 | Clay | Clay | 2.01 | 2.04 | 2.06 | 2.04 | 14.73 | 4 | 4 | 4A |  |  | 3
21-PS-2008 | 21 | Flexible | 06/16/2008 | 123099 | Aggregate |  | 9.5 | 4 | Clay | Clay | 2.01 | 2.04 | 2.06 | 2.04 | 14.73 | 4 | 4 | 4A |  |  | 3
21-PS-2008 | 21 | Flexible | 06/16/2008 | 123099 | Aggregate |  | 9.5 | 4 | Clay | Clay | 2 | 2.04 | 2.03 | 2.02 | 14.83 | 4 | 4 | 4 |  |  | 3
21-P-2008 | 21 | Flexible | 06/16/2008 | 123099 | Aggregate |  | 9.5 | 4 | Clay | Clay | 2 | 2.04 | 2.03 | 2.02 | 14.83 | 4 | 4 | 4 |  |  | 3
21-DS-2008 | 21 | Flexible | 06/16/2008 | 123099 | Aggregate |  | 9.5 | 4 | Clay | Clay | 2.01 | 2.04 | 2.06 | 2.04 | 14.73 | 4 | 4 | 4A |  |  | 3
21-D-2008 | 21 | Flexible | 06/16/2008 | 123099 | Aggregate |  | 9.5 | 4 | Clay | Clay | 2 | 2.04 | 2.03 | 2.02 | 14.83 | 4 | 4 | 4 |  |  | 3
22-DS-2008 | 22 | Flexible | 06/30/2008 | 123726 | Aggregate |  | 9.5 | 33 | Clay | Class 5 | 1.93 | 1.83 | 1.83 | 1.86 | 16.11 | 33 | 33 | 33 |  |  | 14
22-DS-2008 | 22 | Flexible | 06/30/2008 | 123728 | Aggregate |  | 10.5 | 33A | Clay | Class 5 | 2.3 | 2.04 | 1.88 | 2.07 | 14.47 | 33 | 33 | 33 |  |  | 14
22-DS-2008 | 22 | Flexible | 06/30/2008 | 123728 | Aggregate |  | 10.5 | 33A | Clay | Class 5 | 1.78 | 1.72 | 1.73 | 1.74 | 17.25 | 33 | 33 | 33 |  |  | 14
22-DS-2008 | 22 | Flexible | 06/30/2008 | 123727 | Aggregate |  | 8 | 33B | Clay | Class 5 | 1.62 | 1.32 | 1.15 | 1.37 | 21.98 | 33 | 33 | 33 |  |  | 14
22-DS-2008 | 22 | Flexible | 06/30/2008 | 123727 | Aggregate |  | 8 | 33B | Clay | Class 5 | 1.07 | 1.03 | 1 | 1.03 | 29.07 | 33 | 33 | 33 |  |  | 14
22-DS-2008 | 22 | Flexible | 06/30/2008 | 123728 | Aggregate |  | 6 | 33C | Clay | Class 5 | 1.92 | 1.74 | 1.51 | 1.72 | 17.42 | 33 | 33 | 33 |  |  | 14
22-DS-2008 | 22 | Flexible | 06/30/2008 | 123728 | Aggregate |  | 6 | 33C | Clay | Class 5 | 1.32 | 1.26 | 1.26 | 1.28 | 23.46 | 33 | 33 | 33 |  |  | 14
22-DS-2008 | 22 | Flexible | 06/30/2008 | 123725 | Aggregate |  | 11.5 | 33D | Clay | Class 5 | 2.95 | 2.63 | 2.5 | 2.69 | 11.14 | 33 | 33 | 33 |  |  | 14
22-DS-2008 | 22 | Flexible | 06/30/2008 | 123725 | Aggregate |  | 11.5 | 33D | Clay | Class 5 | 2.38 | 2.36 | 2.34 | 2.36 | 12.71 | 33 | 33 | 33 |  |  | 14
22-DS-2008 | 22 | Flexible | 06/30/2008 | 123726 | Aggregate |  | 9.5 | 38 | Clay | Class 5 | 2.25 | 2.23 | 1.96 | 2.15 | 13.97 | 38 | 38 | 38 |  |  | 14
22-DS-2008 | 22 | Flexible | 06/30/2008 | 123726 | Aggregate |  | 9.5 | 38 | Clay | Class 5 | 1.85 | 1.68 | 1.6 | 1.71 | 17.53 | 38 | 38 | 38 |  |  | 14
22-DS-2008 | 22 | Flexible | 06/30/2008 | 123728 | Aggregate |  | 6 | 38A | Clay | Class 5 | 1.68 | 1.58 | 1.52 | 1.6 | 18.81 | 38 | 38 | 38 |  |  | 14
22-DS-2008 | 22 | Flexible | 06/30/2008 | 123728 | Aggregate |  | 6 | 38A | Clay | Class 5 | 1.38 | 1.34 | 1.37 | 1.36 | 21.99 | 38 | 38 | 38 |  |  | 14
22-P-2008 | 22 | Flexible | 06/30/2008 | 123726 | Aggregate |  | 9.5 | 33 | Clay | Class 5 | 2.58 | 2.34 | 2.02 | 2.31 | 12.98 | 33 | 33 | 33 |  |  | 14
22-P-2008 | 22 | Flexible | 06/30/2008 | 123726 | Aggregate |  | 9.5 | 33 | Clay | Class 5 | 1.93 | 1.83 | 1.83 | 1.86 | 16.11 | 33 | 33 | 33 |  |  | 14
22-P-2008 | 22 | Flexible | 06/30/2008 | 123728 | Aggregate |  | 10.5 | 33A | Clay | Class 5 | 2.3 | 2.04 | 1.88 | 2.07 | 14.47 | 33 | 33 | 33 |  |  | 14
22-P-2008 | 22 | Flexible | 06/30/2008 | 123728 | Aggregate |  | 10.5 | 33A | Clay | Class 5 | 1.78 | 1.72 | 1.73 | 1.74 | 17.25 | 33 | 33 | 33 |  |  | 14
22-P-2008 | 22 | Flexible | 06/30/2008 | 123727 | Aggregate |  | 8 | 33B | Clay | Class 5 | 1.62 | 1.32 | 1.15 | 1.37 | 21.98 | 33 | 33 | 33 |  |  | 14
22-P-2008 | 22 | Flexible | 06/30/2008 | 123727 | Aggregate |  | 8 | 33B | Clay | Class 5 | 1.07 | 1.03 | 1 | 1.03 | 29.07 | 33 | 33 | 33 |  |  | 14
22-P-2008 | 22 | Flexible | 06/30/2008 | 123728 | Aggregate |  | 6 | 33C | Clay | Class 5 | 1.92 | 1.74 | 1.51 | 1.72 | 17.42 | 33 | 33 | 33 |  |  | 14
22-P-2008 | 22 | Flexible | 06/30/2008 | 123728 | Aggregate |  | 6 | 33C | Clay | Class 5 | 1.32 | 1.26 | 1.26 | 1.28 | 23.46 | 33 | 33 | 33 |  |  | 14
22-P-2008 | 22 | Flexible | 06/30/2008 | 123725 | Aggregate |  | 11.5 | 33D | Clay | Class 5 | 2.95 | 2.63 | 2.5 | 2.69 | 11.14 | 33 | 33 | 33 |  |  | 14
22-P-2008 | 22 | Flexible | 06/30/2008 | 123725 | Aggregate |  | 11.5 | 33D | Clay | Class 5 | 2.38 | 2.36 | 2.34 | 2.36 | 12.71 | 33 | 33 | 33 |  |  | 14
22-P-2008 | 22 | Flexible | 06/30/2008 | 123726 | Aggregate |  | 9.5 | 38 | Clay | Class 5 | 2.25 | 2.23 | 1.96 | 2.15 | 13.97 | 38 | 38 | 38 |  |  | 14
22-P-2008 | 22 | Flexible | 06/30/2008 | 123726 | Aggregate |  | 9.5 | 38 | Clay | Class 5 | 1.85 | 1.68 | 1.6 | 1.71 | 17.53 | 38 | 38 | 38 |  |  | 14
22-P-2008 | 22 | Flexible | 06/30/2008 | 123728 | Aggregate |  | 6 | 38A | Clay | Class 5 | 1.68 | 1.58 | 1.52 | 1.6 | 18.81 | 38 | 38 | 38 |  |  | 14
22-P-2008 | 22 | Flexible | 06/30/2008 | 123728 | Aggregate |  | 6 | 38A | Clay | Class 5 | 1.38 | 1.34 | 1.37 | 1.36 | 21.99 | 38 | 38 | 38 |  |  | 14
22-PS-2008 | 22 | Flexible | 06/30/2008 | 123726 | Aggregate |  | 9.5 | 33 | Clay | Class 5 | 2.58 | 2.34 | 2.02 | 2.31 | 12.98 | 33 | 33 | 33 |  |  | 14
22-PS-2008 | 22 | Flexible | 06/30/2008 | 123726 | Aggregate |  | 9.5 | 33 | Clay | Class 5 | 1.93 | 1.83 | 1.83 | 1.86 | 16.11 | 33 | 33 | 33 |  |  | 14
22-PS-2008 | 22 | Flexible | 06/30/2008 | 123728 | Aggregate |  | 10.5 | 33A | Clay | Class 5 | 2.3 | 2.04 | 1.88 | 2.07 | 14.47 | 33 | 33 | 33 |  |  | 14
22-PS-2008 | 22 | Flexible | 06/30/2008 | 123728 | Aggregate |  | 10.5 | 33A | Clay | Class 5 | 1.78 | 1.72 | 1.73 | 1.74 | 17.25 | 33 | 33 | 33 |  |  | 14
22-PS-2008 | 22 | Flexible | 06/30/2008 | 123727 | Aggregate |  | 8 | 33B | Clay | Class 5 | 1.62 | 1.32 | 1.15 | 1.37 | 21.98 | 33 | 33 | 33 |  |  | 14
22-PS-2008 | 22 | Flexible | 06/30/2008 | 123727 | Aggregate |  | 8 | 33B | Clay | Class 5 | 1.07 | 1.03 | 1 | 1.03 | 29.07 | 33 | 33 | 33 |  |  | 14
22-PS-2008 | 22 | Flexible | 06/30/2008 | 123728 | Aggregate |  | 6 | 33C | Clay | Class 5 | 1.92 | 1.74 | 1.51 | 1.72 | 17.42 | 33 | 33 | 33 |  |  | 14
22-PS-2008 | 22 | Flexible | 06/30/2008 | 123728 | Aggregate |  | 6 | 33C | Clay | Class 5 | 1.32 | 1.26 | 1.26 | 1.28 | 23.46 | 33 | 33 | 33 |  |  | 14
22-PS-2008 | 22 | Flexible | 06/30/2008 | 123725 | Aggregate |  | 11.5 | 33D | Clay | Class 5 | 2.95 | 2.63 | 2.5 | 2.69 | 11.14 | 33 | 33 | 33 |  |  | 14
22-PS-2008 | 22 | Flexible | 06/30/2008 | 123725 | Aggregate |  | 11.5 | 33D | Clay | Class 5 | 2.38 | 2.36 | 2.34 | 2.36 | 12.71 | 33 | 33 | 33 |  |  | 14
22-PS-2008 | 22 | Flexible | 06/30/2008 | 123726 | Aggregate |  | 9.5 | 38 | Clay | Class 5 | 2.25 | 2.23 | 1.96 | 2.15 | 13.97 | 38 | 38 | 38 |  |  | 14
22-PS-2008 | 22 | Flexible | 06/30/2008 | 123726 | Aggregate |  | 9.5 | 38 | Clay | Class 5 | 1.85 | 1.68 | 1.6 | 1.71 | 17.53 | 38 | 38 | 38 |  |  | 14
22-PS-2008 | 22 | Flexible | 06/30/2008 | 123728 | Aggregate |  | 6 | 38A | Clay | Class 5 | 1.68 | 1.58 | 1.52 | 1.6 | 18.81 | 38 | 38 | 38 |  |  | 14
22-PS-2008 | 22 | Flexible | 06/30/2008 | 123728 | Aggregate |  | 6 | 38A | Clay | Class 5 | 1.38 | 1.34 | 1.37 | 1.36 | 21.99 | 38 | 38 | 38 |  |  | 14
22-D-2008 | 22 | Flexible | 06/30/2008 | 123726 | Aggregate |  | 9.5 | 33 | Clay | Class 5 | 2.58 | 2.34 | 2.02 | 2.31 | 12.98 | 33 | 33 | 33 |  |  | 14
22-D-2008 | 22 | Flexible | 06/30/2008 | 123726 | Aggregate |  | 9.5 | 33 | Clay | Class 5 | 1.93 | 1.83 | 1.83 | 1.86 | 16.11 | 33 | 33 | 33 |  |  | 14
22-D-2008 | 22 | Flexible | 06/30/2008 | 123728 | Aggregate |  | 10.5 | 33A | Clay | Class 5 | 2.3 | 2.04 | 1.88 | 2.07 | 14.47 | 33 | 33 | 33 |  |  | 14
22-D-2008 | 22 | Flexible | 06/30/2008 | 123728 | Aggregate |  | 10.5 | 33A | Clay | Class 5 | 1.78 | 1.72 | 1.73 | 1.74 | 17.25 | 33 | 33 | 33 |  |  | 14
22-D-2008 | 22 | Flexible | 06/30/2008 | 123727 | Aggregate |  | 8 | 33B | Clay | Class 5 | 1.62 | 1.32 | 1.15 | 1.37 | 21.98 | 33 | 33 | 33 |  |  | 14
22-D-2008 | 22 | Flexible | 06/30/2008 | 123727 | Aggregate |  | 8 | 33B | Clay | Class 5 | 1.07 | 1.03 | 1 | 1.03 | 29.07 | 33 | 33 | 33 |  |  | 14
22-D-2008 | 22 | Flexible | 06/30/2008 | 123728 | Aggregate |  | 6 | 33C | Clay | Class 5 | 1.92 | 1.74 | 1.51 | 1.72 | 17.42 | 33 | 33 | 33 |  |  | 14
22-D-2008 | 22 | Flexible | 06/30/2008 | 123728 | Aggregate |  | 6 | 33C | Clay | Class 5 | 1.32 | 1.26 | 1.26 | 1.28 | 23.46 | 33 | 33 | 33 |  |  | 14
22-D-2008 | 22 | Flexible | 06/30/2008 | 123725 | Aggregate |  | 11.5 | 33D | Clay | Class 5 | 2.95 | 2.63 | 2.5 | 2.69 | 11.14 | 33 | 33 | 33 |  |  | 14
22-D-2008 | 22 | Flexible | 06/30/2008 | 123725 | Aggregate |  | 11.5 | 33D | Clay | Class 5 | 2.38 | 2.36 | 2.34 | 2.36 | 12.71 | 33 | 33 | 33 |  |  | 14
22-D-2008 | 22 | Flexible | 06/30/2008 | 123726 | Aggregate |  | 9.5 | 38 | Clay | Class 5 | 2.25 | 2.23 | 1.96 | 2.15 | 13.97 | 38 | 38 | 38 |  |  | 14
22-D-2008 | 22 | Flexible | 06/30/2008 | 123726 | Aggregate |  | 9.5 | 38 | Clay | Class 5 | 1.85 | 1.68 | 1.6 | 1.71 | 17.53 | 38 | 38 | 38 |  |  | 14
22-D-2008 | 22 | Flexible | 06/30/2008 | 123728 | Aggregate |  | 6 | 38A | Clay | Class 5 | 1.68 | 1.58 | 1.52 | 1.6 | 18.81 | 38 | 38 | 38 |  |  | 14
| 22 |  | 06/17/2008 | 123502 |  |  | -9.5 | 5 |  | Clay | 1.89 | 1.57 | 1.45 | 1.64 | 18.34 | 5 | 5 | 5
| 22 |  | 06/17/2008 | 123502 |  |  | -9.5 | 5 |  | Clay | 1.4 | 1.4 | 1.39 | 1.4 | 21.49 | 5 | 5 | 5A
| 22 |  | 06/17/2008 | 123877 |  |  | -9.5 | 6 |  | Clay | 1.25 | 1.64 | 2.2 | 1.7 | 17.66 | 6 | 6 | 6
| 22 |  | 06/17/2008 | 123877 |  |  | -9.5 | 6 |  | Clay | 2.76 | 3.31 | 3.12 | 3.06 | 9.8 | 6 | 6 | 6A
| 22 |  | 06/19/2008 | 123876 |  |  | -10 | 13 |  | Select Granular | 0.95 | 0.59 | 0.52 | 0.69 | 43.8 | 13 | 13 | 13
| 22 |  | 06/19/2008 | 123876 |  |  | -10 | 13 |  | Select Granular | 0.5 | 0.48 | 0.47 | 0.48 | 62.5 | 13 | 13 | 13
| 22 |  | 06/23/2008 | 123726 |  |  | -9.5 | 18 |  | Class 3SP | 1.1 | 0.66 | 0.59 | 0.78 | 38.46 | 18 | 18 | 18
| 22 |  | 06/23/2008 | 123877 |  |  | -10.5 | 19A |  | Class 3SP | 0.69 | 0.67 | 0.65 | 0.67 | 44.84 | 19 | 19 | 19A
| 22 |  | 06/23/2008 | 123726 |  |  | -9.5 | 18 |  | Class 3SP | 0.53 | 0.51 | 0.52 | 0.52 | 57.58 | 18 | 18 | 18A
| 22 |  | 06/23/2008 | 123876 |  |  | -9.5 | 19 |  | Class 3SP | 2.27 | 1.21 | 1.01 | 1.5 | 20.05 | 19 | 19 | 19
| 22 |  | 06/23/2008 | 123876 |  |  | -9.5 | 19 |  | Class 3SP | 0.93 | 0.88 | 0.83 | 0.88 | 34.13 | 19 | 19 | 19A
| 22 |  | 06/23/2008 | 123877 |  |  | -10.5 | 19A |  | Class 3SP | 1.45 | 0.84 | 0.75 | 1.01 | 29.64 | 19 | 19 | 19
| 22 |  | 06/30/2008 | 123876 |  |  | -9.5 | 32 |  | Class 5 | 0.92 | 0.67 | 0.58 | 0.72 | 41.61 | 32 | 32 | 32
| 22 |  | 06/30/2008 | 123876 |  |  | -9.5 | 32 |  | Class 5 | 0.51 | 0.51 | 0.51 | 0.51 | 58.48 | 32 | 32 | 32
22-DS-2008 | 22 | Flexible | 06/17/2008 | 123878 | Aggregate |  | 8.5 | 6A | Clay | Clay | 1.9 | 1.96 | 2.01 | 1.96 | 15.31 | 6 | 6 | 6A |  |  | 1
22-DS-2008 | 22 | Flexible | 06/17/2008 | 123726 | Aggregate |  | 9.5 | 7A | Clay | Clay | 1.67 | 1.69 | 1.68 | 1.68 | 17.86 | 7 | 7 | 7 |  |  | 1
22-D-2008 | 22 | Flexible | 06/17/2008 | 123726 | Aggregate |  | 9.5 | 7A | Clay | Clay | 2.09 | 1.72 | 1.69 | 1.83 | 16.39 | 7 | 7 | 7 |  |  | 1
22-D-2008 | 22 | Flexible | 06/17/2008 | 123727 | Aggregate |  | 9.5 | 7 | Clay | Clay | 1.79 | 2.45 | 2.61 | 2.29 | 13.13 | 7 | 7 | 7 |  |  | 1
22-D-2008 | 22 | Flexible | 06/17/2008 | 123878 | Aggregate |  | 8.5 | 6A | Clay | Clay | 1.9 | 1.96 | 2.01 | 1.96 | 15.31 | 6 | 6 | 6A |  |  | 1
22-D-2008 | 22 | Flexible | 06/17/2008 | 123878 | Aggregate |  | 8.5 | 6A | Clay | Clay | 1.2 | 1.43 | 1.63 | 1.42 | 21.13 | 6 | 6 | 6 |  |  | 1
22-DS-2008 | 22 | Flexible | 06/17/2008 | 123878 | Aggregate |  | 8.5 | 6A | Clay | Clay | 1.2 | 1.43 | 1.63 | 1.42 | 21.13 | 6 | 6 | 6 |  |  | 1
22-P-2008 | 22 | Flexible | 06/17/2008 | 123878 | Aggregate |  | 8.5 | 6A | Clay | Clay | 1.2 | 1.43 | 1.63 | 1.42 | 21.13 | 6 | 6 | 6 |  |  | 1
22-P-2008 | 22 | Flexible | 06/17/2008 | 123878 | Aggregate |  | 8.5 | 6A | Clay | Clay | 1.9 | 1.96 | 2.01 | 1.96 | 15.31 | 6 | 6 | 6A |  |  | 1
22-P-2008 | 22 | Flexible | 06/17/2008 | 123727 | Aggregate |  | 9.5 | 7 | Clay | Clay | 1.79 | 2.45 | 2.61 | 2.29 | 13.13 | 7 | 7 | 7 |  |  | 1
22-P-2008 | 22 | Flexible | 06/17/2008 | 123726 | Aggregate |  | 9.5 | 7A | Clay | Clay | 2.09 | 1.72 | 1.69 | 1.83 | 16.39 | 7 | 7 | 7 |  |  | 1
22-P-2008 | 22 | Flexible | 06/17/2008 | 123726 | Aggregate |  | 9.5 | 7A | Clay | Clay | 1.67 | 1.69 | 1.68 | 1.68 | 17.86 | 7 | 7 | 7 |  |  | 1
22-DS-2008 | 22 | Flexible | 06/17/2008 | 123727 | Aggregate |  | 9.5 | 7 | Clay | Clay | 1.79 | 2.45 | 2.61 | 2.29 | 13.13 | 7 | 7 | 7 |  |  | 1
22-DS-2008 | 22 | Flexible | 06/17/2008 | 123726 | Aggregate |  | 9.5 | 7A | Clay | Clay | 2.09 | 1.72 | 1.69 | 1.83 | 16.39 | 7 | 7 | 7 |  |  | 1
22-PS-2008 | 22 | Flexible | 06/17/2008 | 123878 | Aggregate |  | 8.5 | 6A | Clay | Clay | 1.2 | 1.43 | 1.63 | 1.42 | 21.13 | 6 | 6 | 6 |  |  | 1
22-PS-2008 | 22 | Flexible | 06/17/2008 | 123878 | Aggregate |  | 8.5 | 6A | Clay | Clay | 1.9 | 1.96 | 2.01 | 1.96 | 15.31 | 6 | 6 | 6A |  |  | 1
22-PS-2008 | 22 | Flexible | 06/17/2008 | 123727 | Aggregate |  | 9.5 | 7 | Clay | Clay | 1.79 | 2.45 | 2.61 | 2.29 | 13.13 | 7 | 7 | 7 |  |  | 1
22-PS-2008 | 22 | Flexible | 06/17/2008 | 123726 | Aggregate |  | 9.5 | 7A | Clay | Clay | 2.09 | 1.72 | 1.69 | 1.83 | 16.39 | 7 | 7 | 7 |  |  | 1
22-PS-2008 | 22 | Flexible | 06/17/2008 | 123726 | Aggregate |  | 9.5 | 7A | Clay | Clay | 1.67 | 1.69 | 1.68 | 1.68 | 17.86 | 7 | 7 | 7 |  |  | 1
22-D-2008 | 22 | Flexible | 06/17/2008 | 123726 | Aggregate |  | 9.5 | 7A | Clay | Clay | 1.67 | 1.69 | 1.68 | 1.68 | 17.86 | 7 | 7 | 7 |  |  | 1
22-D-2008 | 22 | Flexible | 06/19/2008 | 123726 | Aggregate |  | 10 | 12 | Clay | Select Granular | 0.84 | 0.63 | 0.6 | 0.69 | 43.67 | 12 | 12 | 12 |  |  | 3
22-PS-2008 | 22 | Flexible | 06/19/2008 | 123726 | Aggregate |  | 10 | 12 | Clay | Select Granular | 0.57 | 0.55 | 0.54 | 0.55 | 54.25 | 12 | 12 | 12 |  |  | 3
22-PS-2008 | 22 | Flexible | 06/19/2008 | 123726 | Aggregate |  | 10 | 12 | Clay | Select Granular | 0.84 | 0.63 | 0.6 | 0.69 | 43.67 | 12 | 12 | 12 |  |  | 3
22-D-2008 | 22 | Flexible | 06/19/2008 | 123726 | Aggregate |  | 10 | 12 | Clay | Select Granular | 0.57 | 0.55 | 0.54 | 0.55 | 54.25 | 12 | 12 | 12 |  |  | 3
22-P-2008 | 22 | Flexible | 06/19/2008 | 123726 | Aggregate |  | 10 | 12 | Clay | Select Granular | 0.84 | 0.63 | 0.6 | 0.69 | 43.67 | 12 | 12 | 12 |  |  | 3
22-DS-2008 | 22 | Flexible | 06/19/2008 | 123726 | Aggregate |  | 10 | 12 | Clay | Select Granular | 0.57 | 0.55 | 0.54 | 0.55 | 54.25 | 12 | 12 | 12 |  |  | 3
22-DS-2008 | 22 | Flexible | 06/19/2008 | 123726 | Aggregate |  | 10 | 12 | Clay | Select Granular | 0.84 | 0.63 | 0.6 | 0.69 | 43.67 | 12 | 12 | 12 |  |  | 3
22-P-2008 | 22 | Flexible | 06/19/2008 | 123726 | Aggregate |  | 10 | 12 | Clay | Select Granular | 0.57 | 0.55 | 0.54 | 0.55 | 54.25 | 12 | 12 | 12 |  |  | 3
22-D-2008 | 22 | Flexible | 06/30/2008 | 123728 | Aggregate |  | 6 | 38A | Clay | Class 5 | 1.38 | 1.34 | 1.37 | 1.36 | 21.99 | 38 | 38 | 38 |  |  | 14
22-DS-2008 | 22 | Flexible | 06/30/2008 | 123726 | Aggregate |  | 9.5 | 33 | Clay | Class 5 | 2.58 | 2.34 | 2.02 | 2.31 | 12.98 | 33 | 33 | 33 |  |  | 14
23-P-2008 | 23 | Flexible | 06/25/2008 | 124306 | Stone |  | 9.5 | 20 | Clay | Clay | 1.24 | 1.27 | 1.27 | 1.26 | 23.79 | 20 | 20 | 20A |  |  | 2
23-P-2008 | 23 | Flexible | 06/25/2008 | 124306 | Stone |  | 9.5 | 20 | Clay | Clay | 1.01 | 1.26 | 1.19 | 1.15 | 26 | 20 | 20 | 20 |  |  | 2
23-DS-2008 | 23 | Flexible | 06/25/2008 | 124306 | Stone |  | 9.5 | 20 | Clay | Clay | 1.24 | 1.27 | 1.27 | 1.26 | 23.79 | 20 | 20 | 20A |  |  | 2
23-DS-2008 | 23 | Flexible | 06/25/2008 | 124306 | Stone |  | 9.5 | 20 | Clay | Clay | 1.01 | 1.26 | 1.19 | 1.15 | 26 | 20 | 20 | 20 |  |  | 2
23-D-2008 | 23 | Flexible | 06/25/2008 | 124306 | Stone |  | 9.5 | 20 | Clay | Clay | 1.24 | 1.27 | 1.27 | 1.26 | 23.79 | 20 | 20 | 20A |  |  | 2
23-D-2008 | 23 | Flexible | 06/25/2008 | 124306 | Stone |  | 9.5 | 20 | Clay | Clay | 1.01 | 1.26 | 1.19 | 1.15 | 26 | 20 | 20 | 20 |  |  | 2
23-PS-2008 | 23 | Flexible | 06/25/2008 | 124306 | Stone |  | 9.5 | 20 | Clay | Clay | 1.24 | 1.27 | 1.27 | 1.26 | 23.79 | 20 | 20 | 20A |  |  | 2
23-PS-2008 | 23 | Flexible | 06/25/2008 | 124306 | Stone |  | 9.5 | 20 | Clay | Clay | 1.01 | 1.26 | 1.19 | 1.15 | 26 | 20 | 20 | 20 |  |  | 2
23-D-2008 | 23 | Flexible | 06/26/2008 | 124306 | Stone |  | 9.5 | 24 | Clay | Select Granular | 0.76 | 0.6 | 0.56 | 0.64 | 47.02 | 24 | 24 | 24 |  |  | 3
23-DS-2008 | 23 | Flexible | 06/26/2008 | 124306 | Stone |  | 9.5 | 24 | Clay | Select Granular | 0.76 | 0.6 | 0.56 | 0.64 | 47.02 | 24 | 24 | 24 |  |  | 3
23-PS-2008 | 23 | Flexible | 06/26/2008 | 124306 | Stone |  | 9.5 | 24 | Clay | Select Granular | 0.76 | 0.6 | 0.56 | 0.64 | 47.02 | 24 | 24 | 24 |  |  | 3
23-P-2008 | 23 | Flexible | 06/26/2008 | 124306 | Stone |  | 9.5 | 24 | Clay | Select Granular | 0.76 | 0.6 | 0.56 | 0.64 | 47.02 | 24 | 24 | 24 |  |  | 3
23-P-2008 | 23 | Flexible | 06/26/2008 | 124306 | Stone |  | 9.5 | 24 | Clay | Select Granular | 0.53 | 0.5 | 0.51 | 0.51 | 58.37 | 24 | 24 | 24 |  |  | 3
23-PS-2008 | 23 | Flexible | 06/26/2008 | 124306 | Stone |  | 9.5 | 24 | Clay | Select Granular | 0.53 | 0.5 | 0.51 | 0.51 | 58.37 | 24 | 24 | 24 |  |  | 3
23-D-2008 | 23 | Flexible | 06/26/2008 | 124306 | Stone |  | 9.5 | 24 | Clay | Select Granular | 0.53 | 0.5 | 0.51 | 0.51 | 58.37 | 24 | 24 | 24 |  |  | 3
23-DS-2008 | 23 | Flexible | 06/26/2008 | 124306 | Stone |  | 9.5 | 24 | Clay | Select Granular | 0.53 | 0.5 | 0.51 | 0.51 | 58.37 | 24 | 24 | 24 |  |  | 3
23-DS-2008 | 23 | Flexible | 06/27/2008 | 124306 | Stone |  | 9.5 | 30 | Clay | Class 3SP | 0.63 | 0.62 | 0.61 | 0.62 | 48.39 | 30 | 30 | 30 |  |  | 4
23-DS-2008 | 23 | Flexible | 06/27/2008 | 124306 | Stone |  | 9.5 | 30 | Clay | Class 3SP | 1.38 | 0.74 | 0.68 | 0.93 | 32.15 | 30 | 30 | 30 |  |  | 4
23-D-2008 | 23 | Flexible | 06/27/2008 | 124306 | Stone |  | 9.5 | 30 | Clay | Class 3SP | 0.63 | 0.62 | 0.61 | 0.62 | 48.39 | 30 | 30 | 30 |  |  | 4
23-D-2008 | 23 | Flexible | 06/27/2008 | 124306 | Stone |  | 9.5 | 30 | Clay | Class 3SP | 1.38 | 0.74 | 0.68 | 0.93 | 32.15 | 30 | 30 | 30 |  |  | 4
23-PS-2008 | 23 | Flexible | 06/27/2008 | 124306 | Stone |  | 9.5 | 30 | Clay | Class 3SP | 1.38 | 0.74 | 0.68 | 0.93 | 32.15 | 30 | 30 | 30 |  |  | 4
23-PS-2008 | 23 | Flexible | 06/27/2008 | 124306 | Stone |  | 9.5 | 30 | Clay | Class 3SP | 0.63 | 0.62 | 0.61 | 0.62 | 48.39 | 30 | 30 | 30 |  |  | 4
23-P-2008 | 23 | Flexible | 06/27/2008 | 124306 | Stone |  | 9.5 | 30 | Clay | Class 3SP | 0.63 | 0.62 | 0.61 | 0.62 | 48.39 | 30 | 30 | 30 |  |  | 4
23-P-2008 | 23 | Flexible | 06/27/2008 | 124306 | Stone |  | 9.5 | 30 | Clay | Class 3SP | 1.38 | 0.74 | 0.68 | 0.93 | 32.15 | 30 | 30 | 30 |  |  | 4
| 23 |  | 06/25/2008 | 124106 |  |  | -9.5 | 21 |  | Clay | 2.23 | 2.08 | 1.97 | 2.09 | 14.33 | 21 | 21 | 21
| 23 |  | 06/25/2008 | 124106 |  |  | -9.5 | 21 |  | Clay | 1.92 | 1.9 | 1.91 | 1.91 | 15.71 | 21 | 21 | 21A
| 23 |  | 06/26/2008 | 124106 |  |  | -9.5 | 25 |  | Select Granular | 0.67 | 0.65 | 0.63 | 0.65 | 46.15 | 25 | 25 | 25
| 23 |  | 06/26/2008 | 124106 |  |  | -9.5 | 25 |  | Select Granular | 1.18 | 0.8 | 0.71 | 0.9 | 33.37 | 25 | 25 | 25
| 23 |  | 06/27/2008 | 124106 |  |  | -9.5 | 31 |  | Class 3SP | 0.91 | 0.77 | 0.72 | 0.8 | 37.5 | 31 | 31 | 31
| 23 |  | 06/27/2008 | 124106 |  |  | -9.5 | 31 |  | Class 3SP | 0.68 | 0.64 | 0.65 | 0.66 | 45.8 | 31 | 31 | 31
53-O-2008 | 53 | Rigid | 10/01/2008 | 21140 | Aggregate | Aggregate | 9.5 | 61 | Clay | Class 5 | 0.66 | 0.42 | 0.38 | 0.49 | 61.3 | 1 | 1 | 55 |  |  | 21
53-OS-2008 | 53 | Rigid | 10/01/2008 | 21140 | Aggregate | Aggregate | 9.5 | 61 | Clay | Class 5 | 0.37 | 0.36 | 0.36 | 0.37 | 82.2 | 1 | 1 | 55 |  |  | 21
53-IS-2008 | 53 | Rigid | 10/01/2008 | 21140 | Aggregate | Aggregate | 9.5 | 61 | Clay | Class 5 | 0.66 | 0.42 | 0.38 | 0.49 | 61.3 | 1 | 1 | 55 |  |  | 21
53-I-2008 | 53 | Rigid | 10/01/2008 | 21140 | Aggregate | Aggregate | 9.5 | 61 | Clay | Class 5 | 0.37 | 0.36 | 0.36 | 0.37 | 82.2 | 1 | 1 | 55 |  |  | 21
53-I-2008 | 53 | Rigid | 10/01/2008 | 21140 | Aggregate | Aggregate | 9.5 | 61 | Clay | Class 5 | 0.66 | 0.42 | 0.38 | 0.49 | 61.3 | 1 | 1 | 55 |  |  | 21
53-O-2008 | 53 | Rigid | 10/01/2008 | 21140 | Aggregate | Aggregate | 9.5 | 61 | Clay | Class 5 | 0.37 | 0.36 | 0.36 | 0.37 | 82.2 | 1 | 1 | 55 |  |  | 21
53-OS-2008 | 53 | Rigid | 10/01/2008 | 21140 | Aggregate | Aggregate | 9.5 | 61 | Clay | Class 5 | 0.66 | 0.42 | 0.38 | 0.49 | 61.3 | 1 | 1 | 55 |  |  | 21
53-IS-2008 | 53 | Rigid | 10/01/2008 | 21140 | Aggregate | Aggregate | 9.5 | 61 | Clay | Class 5 | 0.37 | 0.36 | 0.36 | 0.37 | 82.2 | 1 | 1 | 55 |  |  | 21
85-IS-2008 | 85 | Unbound | 10/10/2008 | 116552 | Stone | Aggregate | 9.5 | 67 | Sand | Railroad Ballast | 0.88 | 0.86 | 0.82 | 0.85 | 35.2 | 7 | 65 | 58 |  |  | 48
85-I-2008 | 85 | Rigid | 10/10/2008 | 116552 | Stone | Aggregate | 9.5 | 67 | Sand | Railroad Ballast | 0.88 | 0.86 | 0.82 | 0.85 | 35.2 | 7 | 65 | 58 |  |  | 48
85-I-2008 | 85 | Rigid | 10/10/2008 | 116552 | Stone | Aggregate | 9.5 | 67 | Sand | Railroad Ballast | 2.58 | 1.39 | 1.07 | 1.68 | 17.9 | 7 | 65 | 58 |  |  | 48
85-O-2008 | 85 | Rigid | 10/10/2008 | 116552 | Stone | Aggregate | 9.5 | 67 | Sand | Railroad Ballast | 0.88 | 0.86 | 0.82 | 0.85 | 35.2 | 7 | 65 | 58 |  |  | 48
85-O-2008 | 85 | Rigid | 10/10/2008 | 116552 | Stone | Aggregate | 9.5 | 67 | Sand | Railroad Ballast | 2.58 | 1.39 | 1.07 | 1.68 | 17.9 | 7 | 65 | 58 |  |  | 48
85-OS-2008 | 85 | Unbound | 10/10/2008 | 116552 | Stone | Aggregate | 9.5 | 67 | Sand | Railroad Ballast | 0.88 | 0.86 | 0.82 | 0.85 | 35.2 | 7 | 65 | 58 |  |  | 48
| 85 |  | 10/10/2008 | 116498 |  |  | -9.5 | 66 |  | Railroad Ballast | 1.92 | 2.13 | 1.85 | 1.97 | 15.3 | 6 | 65 | 58
| 85 |  | 10/10/2008 | 116498 |  |  | -9.5 | 66 |  | Railroad Ballast | 4.04 | 2.04 | 2.13 | 2.74 | 11 | 6 | 65 | 58
85-OS-2008 | 85 | Unbound | 10/10/2008 | 116552 | Stone | Aggregate | 9.5 | 67 | Sand | Railroad Ballast | 2.58 | 1.39 | 1.07 | 1.68 | 17.9 | 7 | 65 | 58 |  |  | 48
85-IS-2008 | 85 | Unbound | 10/10/2008 | 116552 | Stone | Aggregate | 9.5 | 67 | Sand | Railroad Ballast | 2.58 | 1.39 | 1.07 | 1.68 | 17.9 | 7 | 65 | 58 |  |  | 48
86-O-2008 | 86 | Flexible | 10/10/2008 | 116798 | Stone |  | 9.5 | 69 | Sand | Railroad Ballast | 2.21 | 1.56 | 1.28 | 1.68 | 17.9 | 9 | 66 | 59 |  |  | 49
86-O-2008 | 86 | Flexible | 10/10/2008 | 116798 | Stone |  | 9.5 | 69 | Sand | Railroad Ballast | 1.09 | 1.03 | 1 | 1.04 | 28.8 | 9 | 66 | 59 |  |  | 49
86-I-2008 | 86 | Flexible | 10/10/2008 | 116798 | Stone |  | 9.5 | 69 | Sand | Railroad Ballast | 2.21 | 1.56 | 1.28 | 1.68 | 17.9 | 9 | 66 | 59 |  |  | 49
86-I-2008 | 86 | Flexible | 10/10/2008 | 116798 | Stone |  | 9.5 | 69 | Sand | Railroad Ballast | 1.09 | 1.03 | 1 | 1.04 | 28.8 | 9 | 66 | 59 |  |  | 49
| 86 |  | 10/10/2008 | 116702 |  |  | -9.5 | 68 |  | Railroad Ballast | 1.39 | 1.28 | 1.19 | 1.29 | 23.3 | 8 | 66 | 59
| 86 |  | 10/10/2008 | 116702 |  |  | -9.5 | 68 |  | Railroad Ballast | 2.8 | 2.23 | 1.71 | 2.25 | 13.4 | 8 | 66 | 59
86-OS-2008 | 86 | Unbound | 10/10/2008 | 116798 | Stone |  | 9.5 | 69 | Sand | Railroad Ballast | 2.21 | 1.56 | 1.28 | 1.68 | 17.9 | 9 | 66 | 59 |  |  | 49
86-IS-2008 | 86 | Unbound | 10/10/2008 | 116798 | Stone |  | 9.5 | 69 | Sand | Railroad Ballast | 2.21 | 1.56 | 1.28 | 1.68 | 17.9 | 9 | 66 | 59 |  |  | 49
86-OS-2008 | 86 | Unbound | 10/10/2008 | 116798 | Stone |  | 9.5 | 69 | Sand | Railroad Ballast | 1.09 | 1.03 | 1 | 1.04 | 28.8 | 9 | 66 | 59 |  |  | 49
86-IS-2008 | 86 | Unbound | 10/10/2008 | 116798 | Stone |  | 9.5 | 69 | Sand | Railroad Ballast | 1.09 | 1.03 | 1 | 1.04 | 28.8 | 9 | 66 | 59 |  |  | 49
87-O-2008 | 87 | Flexible | 10/10/2008 | 116898 | Stone |  | 9.5 | 70 | Clay | Railroad Ballast | 1.68 | 1.01 | 0.95 | 1.21 | 24.7 | 10 | 67 | 60 |  |  | 30
| 87 |  | 10/10/2008 | 116898 |  |  | -9.5 | 71 |  | Railroad Ballast | 1.08 | 1.03 | 1.03 | 1.05 | 28.7 | 11 | 67 | 60
| 87 |  | 10/10/2008 | 116898 |  |  | -9.5 | 71 |  | Railroad Ballast | 2 | 1.54 | 1.27 | 1.6 | 18.7 | 11 | 67 | 60
87-OS-2008 | 87 | Unbound | 10/10/2008 | 116898 | Stone |  | 9.5 | 70 | Clay | Railroad Ballast | 1.68 | 1.01 | 0.95 | 1.21 | 24.7 | 10 | 67 | 60 |  |  | 30
87-IS-2008 | 87 | Unbound | 10/10/2008 | 116898 | Stone |  | 9.5 | 70 | Clay | Railroad Ballast | 1.68 | 1.01 | 0.95 | 1.21 | 24.7 | 10 | 67 | 60 |  |  | 30
87-OS-2008 | 87 | Unbound | 10/10/2008 | 116898 | Stone |  | 9.5 | 70 | Clay | Railroad Ballast | 0.8 | 0.83 | 0.81 | 0.82 | 36.7 | 10 | 67 | 60 |  |  | 30
87-IS-2008 | 87 | Unbound | 10/10/2008 | 116898 | Stone |  | 9.5 | 70 | Clay | Railroad Ballast | 0.8 | 0.83 | 0.81 | 0.82 | 36.7 | 10 | 67 | 60 |  |  | 30
87-I-2008 | 87 | Flexible | 10/10/2008 | 116898 | Stone |  | 9.5 | 70 | Clay | Railroad Ballast | 0.8 | 0.83 | 0.81 | 0.82 | 36.7 | 10 | 67 | 60 |  |  | 30
87-I-2008 | 87 | Flexible | 10/10/2008 | 116898 | Stone |  | 9.5 | 70 | Clay | Railroad Ballast | 1.68 | 1.01 | 0.95 | 1.21 | 24.7 | 10 | 67 | 60 |  |  | 30
87-O-2008 | 87 | Flexible | 10/10/2008 | 116898 | Stone |  | 9.5 | 70 | Clay | Railroad Ballast | 0.8 | 0.83 | 0.81 | 0.82 | 36.7 | 10 | 67 | 60 |  |  | 30
88-O-2008 | 88 | Flexible | 10/10/2008 | 117198 | Stone |  | 9.5 | 72 | Clay | Railroad Ballast | 1.8 | 1.24 | 1.15 | 1.4 | 21.5 | 12 | 68 | 61 |  |  | 30
88-O-2008 | 88 | Flexible | 10/10/2008 | 117198 | Stone |  | 9.5 | 72 | Clay | Railroad Ballast | 0.99 | 0.96 | 0.94 | 0.96 | 31.2 | 12 | 68 | 61 |  |  | 30
| 88 |  | 10/10/2008 | 117248 |  |  | -9.5 | 73 |  | Railroad Ballast | 1.23 | 1.2 | 1.1 | 1.18 | 25.5 | 13 | 68 | 61
| 88 |  | 10/10/2008 | 117248 |  |  | -9.5 | 73 |  | Railroad Ballast | 2.17 | 1.64 | 1.28 | 1.7 | 17.7 | 13 | 68 | 61
88-OS-2008 | 88 | Unbound | 10/10/2008 | 117198 | Stone |  | 9.5 | 72 | Clay | Railroad Ballast | 1.8 | 1.24 | 1.15 | 1.4 | 21.5 | 12 | 68 | 61 |  |  | 30
88-IS-2008 | 88 | Unbound | 10/10/2008 | 117198 | Stone |  | 9.5 | 72 | Clay | Railroad Ballast | 1.8 | 1.24 | 1.15 | 1.4 | 21.5 | 12 | 68 | 61 |  |  | 30
88-OS-2008 | 88 | Unbound | 10/10/2008 | 117198 | Stone |  | 9.5 | 72 | Clay | Railroad Ballast | 0.99 | 0.96 | 0.94 | 0.96 | 31.2 | 12 | 68 | 61 |  |  | 30
88-IS-2008 | 88 | Unbound | 10/10/2008 | 117198 | Stone |  | 9.5 | 72 | Clay | Railroad Ballast | 0.99 | 0.96 | 0.94 | 0.96 | 31.2 | 12 | 68 | 61 |  |  | 30
88-I-2008 | 88 | Flexible | 10/10/2008 | 117198 | Stone |  | 9.5 | 72 | Clay | Railroad Ballast | 0.99 | 0.96 | 0.94 | 0.96 | 31.2 | 12 | 68 | 61 |  |  | 30
88-I-2008 | 88 | Flexible | 10/10/2008 | 117198 | Stone |  | 9.5 | 72 | Clay | Railroad Ballast | 1.8 | 1.24 | 1.15 | 1.4 | 21.5 | 12 | 68 | 61 |  |  | 30
| 89 |  | 10/10/2008 | 117398 |  |  | -9.5 | 75 |  | Railroad Ballast | 1.05 | 1.01 | 0.92 | 0.99 | 30.2 | 15 | 69 | 62
89-I-2008 | 89 | Rigid | 10/10/2008 | 117248 | Stone | Aggregate | 9.5 | 74 | Clay | Railroad Ballast | 2.11 | 1.58 | 1.23 | 1.64 | 18.3 | 14 | 69 | 62 |  |  | 30
89-I-2008 | 89 | Rigid | 10/10/2008 | 117248 | Stone | Aggregate | 9.5 | 74 | Clay | Railroad Ballast | 1.17 | 1.04 | 0.98 | 1.06 | 28.3 | 14 | 69 | 62 |  |  | 30
89-O-2008 | 89 | Rigid | 10/10/2008 | 117248 | Stone | Aggregate | 9.5 | 74 | Clay | Railroad Ballast | 2.11 | 1.58 | 1.23 | 1.64 | 18.3 | 14 | 69 | 62 |  |  | 30
| 89 |  | 10/10/2008 | 117398 |  |  | -9.5 | 75 |  | Railroad Ballast | 1.55 | 1.33 | 1.16 | 1.35 | 22.3 | 15 | 69 | 62
89-OS-2008 | 89 | Unbound | 10/10/2008 | 117248 | Stone | Aggregate | 9.5 | 74 | Clay | Railroad Ballast | 2.11 | 1.58 | 1.23 | 1.64 | 18.3 | 14 | 69 | 62 |  |  | 30
89-OS-2008 | 89 | Unbound | 10/10/2008 | 117248 | Stone | Aggregate | 9.5 | 74 | Clay | Railroad Ballast | 1.17 | 1.04 | 0.98 | 1.06 | 28.3 | 14 | 69 | 62 |  |  | 30
89-IS-2008 | 89 | Unbound | 10/10/2008 | 117248 | Stone | Aggregate | 9.5 | 74 | Clay | Railroad Ballast | 1.17 | 1.04 | 0.98 | 1.06 | 28.3 | 14 | 69 | 62 |  |  | 30
89-IS-2008 | 89 | Unbound | 10/10/2008 | 117248 | Stone | Aggregate | 9.5 | 74 | Clay | Railroad Ballast | 2.11 | 1.58 | 1.23 | 1.64 | 18.3 | 14 | 69 | 62 |  |  | 30
89-O-2008 | 89 | Rigid | 10/10/2008 | 117248 | Stone | Aggregate | 9.5 | 74 | Clay | Railroad Ballast | 1.17 | 1.04 | 0.98 | 1.06 | 28.3 | 14 | 69 | 62 |  |  | 30
206-PS-2008 | 206 | Flexible | 10/06/2008 | 113450 | Aggregate | Aggregate | 9.5 | 64 | Clay | Class 1 Stabilizing Agg | 1.09 | 0.75 | 0.7 | 0.84 | 35.5 | 5 | 5 | 57 |  |  | 42
206-D-2008 | 206 | Flexible | 10/06/2008 | 113450 | Concrete | Aggregate | 9.5 | 64 | Clay | Class 1 Stabilizing Agg | 0.68 | 0.65 | 0.64 | 0.66 | 45.5 | 5 | 5 | 57 |  |  | 42
| 206 |  | 10/06/2008 | 113600 |  |  | -9.5 | 65 |  | Class 1 Stabilizing Agg | 1.53 | 0.73 | 0.6 | 0.95 | 31.4 | 2 | 2 | 57
| 206 |  | 10/06/2008 | 113600 |  |  | -9.5 | 65 |  | Class 1 Stabilizing Agg | 0.56 | 0.54 | 0.54 | 0.55 | 55 | 2 | 2 | 57
206-P-2008 | 206 | Flexible | 10/06/2008 | 113450 | Concrete | Aggregate | 9.5 | 64 | Clay | Class 1 Stabilizing Agg | 1.09 | 0.75 | 0.7 | 0.84 | 35.5 | 5 | 5 | 57 |  |  | 42
206-DS-2008 | 206 | Flexible | 10/06/2008 | 113450 | Aggregate | Aggregate | 9.5 | 64 | Clay | Class 1 Stabilizing Agg | 0.68 | 0.65 | 0.64 | 0.66 | 45.5 | 5 | 5 | 57 |  |  | 42
206-P-2008 | 206 | Flexible | 10/06/2008 | 113450 | Concrete | Aggregate | 9.5 | 64 | Clay | Class 1 Stabilizing Agg | 0.68 | 0.65 | 0.64 | 0.66 | 45.5 | 5 | 5 | 57 |  |  | 42
206-DS-2008 | 206 | Flexible | 10/06/2008 | 113450 | Aggregate | Aggregate | 9.5 | 64 | Clay | Class 1 Stabilizing Agg | 1.09 | 0.75 | 0.7 | 0.84 | 35.5 | 5 | 5 | 57 |  |  | 42
206-PS-2008 | 206 | Flexible | 10/06/2008 | 113450 | Aggregate | Aggregate | 9.5 | 64 | Clay | Class 1 Stabilizing Agg | 0.68 | 0.65 | 0.64 | 0.66 | 45.5 | 5 | 5 | 57 |  |  | 42
206-D-2008 | 206 | Flexible | 10/06/2008 | 113450 | Concrete | Aggregate | 9.5 | 64 | Clay | Class 1 Stabilizing Agg | 1.09 | 0.75 | 0.7 | 0.84 | 35.5 | 5 | 5 | 57 |  |  | 42
213-DS-2008 | 213 | Flexible | 10/06/2008 | 118600 | Aggregate | Aggregate | 9.5 | 63 | Clay | Class 1 Stabilizing Agg | 0.36 | 0.34 | 0.33 | 0.34 | 87.5 | 4 | 4 | 56 |  |  | 42
| 213 |  | 10/06/2008 | 118600 |  |  | -9.5 | 62 |  | Class 1 Stabilizing Agg | 0.53 | 0.43 | 0.4 | 0.45 | 66.4 | 3 | 3 | 56
213-D-2008 | 213 | Rigid | 10/06/2008 | 118600 | Aggregate | Aggregate | 9.5 | 63 | Clay | Class 1 Stabilizing Agg | 0.36 | 0.34 | 0.33 | 0.34 | 87.5 | 4 | 4 | 56 |  |  | 42
213-D-2008 | 213 | Rigid | 10/06/2008 | 118600 | Aggregate | Aggregate | 9.5 | 63 | Clay | Class 1 Stabilizing Agg | 0.52 | 0.4 | 0.38 | 0.43 | 69.3 | 4 | 4 | 56 |  |  | 42
| 213 |  | 10/06/2008 | 118600 |  |  | -9.5 | 62 |  | Class 1 Stabilizing Agg | 0.39 | 0.38 | 0.38 | 0.38 | 78.3 | 3 | 3 | 56
213-P-2008 | 213 | Rigid | 10/06/2008 | 118600 | Aggregate | Aggregate | 9.5 | 63 | Clay | Class 1 Stabilizing Agg | 0.36 | 0.34 | 0.33 | 0.34 | 87.5 | 4 | 4 | 56 |  |  | 42
213-PS-2008 | 213 | Flexible | 10/06/2008 | 118600 | Aggregate | Aggregate | 9.5 | 63 | Clay | Class 1 Stabilizing Agg | 0.36 | 0.34 | 0.33 | 0.34 | 87.5 | 4 | 4 | 56 |  |  | 42
213-PS-2008 | 213 | Flexible | 10/06/2008 | 118600 | Aggregate | Aggregate | 9.5 | 63 | Clay | Class 1 Stabilizing Agg | 0.52 | 0.4 | 0.38 | 0.43 | 69.3 | 4 | 4 | 56 |  |  | 42
213-DS-2008 | 213 | Flexible | 10/06/2008 | 118600 | Aggregate | Aggregate | 9.5 | 63 | Clay | Class 1 Stabilizing Agg | 0.52 | 0.4 | 0.38 | 0.43 | 69.3 | 4 | 4 | 56 |  |  | 42
213-P-2008 | 213 | Rigid | 10/06/2008 | 118600 | Aggregate | Aggregate | 9.5 | 63 | Clay | Class 1 Stabilizing Agg | 0.52 | 0.4 | 0.38 | 0.43 | 69.3 | 4 | 4 | 56 |  |  | 42

## TABLE DICTIONARY
TABLE_NAME | TABLE_ALIAS | TABLE_DESCRIPTION | CLASSIFICATION_NAME | CLASSIFICATION_DESCRIPTION
FIELD_STIFFNESS_LWD_MV | Light Weight Deflectometer Data | Light Weight Deflectometer (LWD) is a light weight, portable tool used to determine the stiffness of unbound materials during construction by measuring the deflection under an applied load. This device is hand operated and takes measurements of the deflection of the compacted soil that is impacted by a falling weight. The device measures a deflection and estimates a modulus value based on the force required to generate a given deflection for that soil type. This is one of the new methods to measure in-place soil parameters such as stiffness and strength. | Stiffness | Contains stiffness information obtained from Falling Weight Deflectometer and Light Weight Deflectometer.</br></br><b>Note</b>: Due to large size, the data in FWD table will be compressed by Roadway. This table is linked with Roadway filter only.

## DATA DICTIONARY
TABLE_NAME | FIELD_NAME | FIELD_ALIAS | FIELD_DESCRIPTION | UNITS | UNIT_SYSTEM
FIELD_STIFFNESS_LWD_MV | SECTION_ID | Section ID | SECTION_ID is a unique id composite key to identify each cell construction event by CELL-LANE-YEAR of construction. From the CELL table.
FIELD_STIFFNESS_LWD_MV | CELL | Cell | MnROAD Cell Number (test section). From the testing table.
FIELD_STIFFNESS_LWD_MV | LANE_SURFACE | Lane Surface | Pavement classification for the secton, HmaCell, PccCell, RccCell, CompositeCell, AggCell.
FIELD_STIFFNESS_LWD_MV | DAY | Day | Date of test. From the testing table.
FIELD_STIFFNESS_LWD_MV | STATION | Station | Station at which testing was conducted | FT | US CUSTOMARY
FIELD_STIFFNESS_LWD_MV | BASE_TYPE | Base Type | General classification of material lying directly below surface layer
FIELD_STIFFNESS_LWD_MV | SUBBASE_TYPE | Subbase Type | General classification of material lying directly below base layer
FIELD_STIFFNESS_LWD_MV | OFFSET_FT | Offset Ft | Offset from centerline | FT | US CUSTOMARY
FIELD_STIFFNESS_LWD_MV | FIELD_TEST_NUMBER | Field Test Number | Field identification number assigned to test
FIELD_STIFFNESS_LWD_MV | SUBGRADE_TYPE | Subgrade Type | General classification of material supporting subbase/base/surface layers
FIELD_STIFFNESS_LWD_MV | MATERIAL | Material | Basic material that layer is contructed with
FIELD_STIFFNESS_LWD_MV | S1_MM | S1 Mm | First deflection reading | MM | SI
FIELD_STIFFNESS_LWD_MV | S2_MM | S2 Mm | Second deflection reading | MM | SI
FIELD_STIFFNESS_LWD_MV | S3_MM | S3 Mm | Third deflection reading | MM | SI
FIELD_STIFFNESS_LWD_MV | S_MM | S Mm | Average of three deflection readings | MM | SI
FIELD_STIFFNESS_LWD_MV | EVD_MN_M2 | Default Modulus M2 | Default modulus output from LWD device | MPA | SI
FIELD_STIFFNESS_LWD_MV | DCP_TEST_NO | DCP Test No | Field identification number of asscociated DCP test
FIELD_STIFFNESS_LWD_MV | MOISTURE_TEST_NO | Moisture Test No | Field identification number of asscociated moisture content test
FIELD_STIFFNESS_LWD_MV | NG_DENSITY_TEST_NO | Nuclear Gage Density Test No | Field identification number of asscociated nuclear density gauge test
FIELD_STIFFNESS_LWD_MV | COMMENTS | Comments | General notes and comments
FIELD_STIFFNESS_LWD_MV | ESALS | Equivalent Single Axle Load | Accumulated damage relationship for comparing the effects of axles carrying different loads, from the Section Start Date to the Test Date for this test. Values are Flexible (HmaCell) or Rigid (PccCell, RccCell, CompositeCell) ESALS based on the CELL_TYPE. Daily ESAL, truck and car counts are available in the TRAFFIC_V. | ESALS
FIELD_STIFFNESS_LWD_MV | AGE_IN_DAYS | Age In Days | Pavement number of days from the Section Start Date to the Test Date. | DAYS