## FIELD_NOISE_OBSI_SUMMARY_MV
SECTION_ID | CELL | LANE | LANE_SURFACE | DAY | BASE_TYPE | SUBBASE_TYPE | TIME | SUBGRADE_TYPE | TEST_TIRE | LEADING_OBSI | TRAILING_OBSI | TRIAL | GRIND | OBSI_AVERAGE | COMMENTS | ESALS | AGE_IN_DAYS
1-P-1991 | 1 | Passing | Flexible | 06/28/2011 | Aggregate |  | 10:24:31:623 | Clay | SRTT | 106 | 105.4 | 1 |  | 105.7 |  | 2722963 | 7242
1-D-2006 | 1 | Driving | Flexible | 09/20/2011 | Aggregate |  | 10:40:54:123 | Clay | SRTT | 102.4 | 102.6 | 3 |  | 102.5 |  | 2698782 | 1901
1-D-2006 | 1 | Driving | Flexible | 09/20/2011 | Aggregate |  | 10:34:05:686 | Clay | SRTT | 102.2 | 102.1 | 2 |  | 102.1 |  | 2698782 | 1901
1-D-2006 | 1 | Driving | Flexible | 09/20/2011 | Aggregate |  | 10:27:04:312 | Clay | SRTT | 102.5 | 102.8 | 1 |  | 102.6 |  | 2698782 | 1901
1-P-1991 | 1 | Passing | Flexible | 09/20/2011 | Aggregate |  | 10:04:00:874 | Clay | SRTT |  | 105.9 | 3 |  |  |  | 2738085 | 7326
1-P-1991 | 1 | Passing | Flexible | 09/20/2011 | Aggregate |  | 09:56:49:499 | Clay | SRTT | 105.1 | 105.7 | 2 |  | 105.4 |  | 2738085 | 7326
1-P-1991 | 1 | Passing | Flexible | 09/20/2011 | Aggregate |  | 09:49:59:561 | Clay | SRTT | 104.7 | 106.1 | 1 |  | 105.5 |  | 2738085 | 7326
1-D-2012 | 1 | Driving | Flexible | 06/29/2012 | Aggregate |  | 10:33:36:999 | Clay | SRTT | 103.9 | 103 | 1 |  | 103.5 |  |  | 2
1-D-2012 | 1 | Driving | Flexible | 06/29/2012 | Aggregate |  | 10:43:55:998 | Clay | SRTT | 103.8 | 102.9 | 2 |  | 103.4 |  |  | 2
1-D-2012 | 1 | Driving | Flexible | 06/29/2012 | Aggregate |  | 10:51:23:186 | Clay | SRTT | 103.9 | 103 | 3 |  | 103.5 |  |  | 2
1-P-2012 | 1 | Passing | Flexible | 06/29/2012 | Aggregate |  | 11:23:39:186 | Clay | SRTT | 104.2 | 103.3 | 1 |  | 103.8 |  |  | 2
1-P-2012 | 1 | Passing | Flexible | 06/29/2012 | Aggregate |  | 11:31:05:311 | Clay | SRTT | 104.1 | 103.3 | 2 |  | 103.7 |  |  | 2
1-P-2012 | 1 | Passing | Flexible | 06/29/2012 | Aggregate |  | 11:43:03:937 | Clay | SRTT | 103.3 | 102.7 | 3 |  | 103 |  |  | 2
1-D-2012 | 1 | Driving | Flexible | 04/03/2013 | Aggregate |  | 09:47:20:499 | Clay | SRTT | 103.7 | 104.3 | 2 |  | 104 |  | 618333 | 280
1-D-2012 | 1 | Driving | Flexible | 04/03/2013 | Aggregate |  | 09:39:39:873 | Clay | SRTT | 104.1 | 104.4 | 1 |  | 104.2 |  | 618333 | 280
1-D-2012 | 1 | Driving | Flexible | 04/03/2013 | Aggregate |  | 09:54:33:061 | Clay | SRTT | 104 | 104.1 | 3 |  | 104.1 |  | 618333 | 280
1-P-2012 | 1 | Passing | Flexible | 04/03/2013 | Aggregate |  | 10:22:04:499 | Clay | SRTT | 104.5 | 104.1 | 2 |  | 104.3 |  | 148000 | 280
1-P-2012 | 1 | Passing | Flexible | 04/03/2013 | Aggregate |  | 10:13:48:187 | Clay | SRTT | 104.9 | 104.2 | 1 |  | 104.6 |  | 148000 | 280
1-P-2012 | 1 | Passing | Flexible | 04/03/2013 | Aggregate |  | 10:29:10:998 | Clay | SRTT | 104.1 | 103.9 | 3 |  | 104 |  | 148000 | 280
1-D-2012 | 1 | Driving | Flexible | 07/02/2013 | Aggregate |  | 12:36:54:874 | Clay | SRTT | 103.4 | 103.3 | 1 |  | 103.4 |  | 673280 | 370
1-D-2012 | 1 | Driving | Flexible | 07/02/2013 | Aggregate |  | 12:44:20:373 | Clay | SRTT | 104 | 104 | 2 |  | 104 |  | 673280 | 370
1-D-2012 | 1 | Driving | Flexible | 07/02/2013 | Aggregate |  | 12:57:52:186 | Clay | SRTT | 104.1 | 103.6 | 3 |  | 103.9 |  | 673280 | 370
1-P-2012 | 1 | Passing | Flexible | 07/02/2013 | Aggregate |  | 13:09:25:562 | Clay | SRTT | 103.1 | 103.2 | 1 |  | 103.1 |  | 162106 | 370
1-P-2012 | 1 | Passing | Flexible | 07/02/2013 | Aggregate |  | 13:22:22:687 | Clay | SRTT | 103 | 103.1 | 2 |  | 103 |  | 162106 | 370
1-P-2012 | 1 | Passing | Flexible | 07/02/2013 | Aggregate |  | 13:31:20:249 | Clay | SRTT | 102.9 | 103 | 3 |  | 103 |  | 162106 | 370
1-D-2012 | 1 | Driving | Flexible | 03/26/2014 | Aggregate |  | 14:10:52:061 | Clay | SRTT | 102.5 | 102.1 | 1 |  | 102.3 | AIR TEMP 38.6F | 1176081 | 637
1-D-2012 | 1 | Driving | Flexible | 03/26/2014 | Aggregate |  | 14:34:14:686 | Clay | SRTT | 102.4 | 101.7 | 2 |  | 102.1 | AIR TEMP 38.6F | 1176081 | 637
1-P-2012 | 1 | Passing | Flexible | 03/26/2014 | Aggregate |  | 13:49:30:186 | Clay | SRTT | 104 | 103.5 | 1 |  | 103.7 | AIR TEMP 38.6F | 307850 | 637
1-P-2012 | 1 | Passing | Flexible | 03/26/2014 | Aggregate |  | 13:58:48:437 | Clay | SRTT | 104.1 | 103.3 | 2 |  | 103.7 | AIR TEMP 38.6F | 307850 | 637
1-D-2012 | 1 | Driving | Flexible | 10/23/2014 | Aggregate |  | 12:04:36:062 | Clay | SRTT | 102.1 | 101.6 | 2 |  | 101.9 | AIR TEMP 54.4F ML, 48.7 LVR. | 1607569 | 848
1-D-2012 | 1 | Driving | Flexible | 10/23/2014 | Aggregate |  | 11:55:53:123 | Clay | SRTT | 101.9 | 101.4 | 1 |  | 101.7 | AIR TEMP 54.4F ML, 48.7 LVR. | 1607569 | 848
1-P-2012 | 1 | Passing | Flexible | 10/23/2014 | Aggregate |  | 12:15:54:061 | Clay | SRTT | 101.9 | 101.7 | 1 |  | 101.8 | AIR TEMP 54.4F ML, 48.7 LVR. | 401736 | 848
1-P-2012 | 1 | Passing | Flexible | 10/23/2014 | Aggregate |  | 12:35:08:061 | Clay | SRTT | 102.3 | 102.1 | 2 |  | 102.2 | AIR TEMP 54.4F ML, 48.7 LVR. | 401736 | 848
1-D-2012 | 1 | Driving | Flexible | 03/17/2015 | Aggregate |  | 12:21:11:687 | Clay | SRTT | 103.5 | 102.1 | 1 |  | 102.9 | AIR TEMP 40.4F ML, 41.4 LVR | 1983678 | 993
1-D-2012 | 1 | Driving | Flexible | 03/17/2015 | Aggregate |  | 12:14:39:874 | Clay | SRTT | 103.4 | 102.3 | 2 |  | 102.9 | AIR TEMP 40.4F ML, 41.4 LVR | 1983678 | 993
1-D-2012 | 1 | Driving | Flexible | 03/17/2015 | Aggregate |  | 12:28:06:999 | Clay | SRTT | 103.9 | 102.3 | 2 |  | 103.1 | AIR TEMP 40.4F ML, 41.4 LVR | 1983678 | 993
1-D-2012 | 1 | Driving | Flexible | 03/17/2015 | Aggregate |  | 12:07:32:373 | Clay | SRTT | 102.9 | 101.4 | 1 |  | 102.2 | AIR TEMP 40.4F ML, 41.4 LVR | 1983678 | 993
1-D-2012 | 1 | Driving | Flexible | 05/11/2015 | Aggregate |  | 10:35:03:187 | Clay | SRTT | 103.5 | 102.3 | 1 |  | 103 | AIR TEMP 62F | 2092414 | 1048
1-D-2012 | 1 | Driving | Flexible | 05/11/2015 | Aggregate |  | 10:43:25:686 | Clay | SRTT | 103.2 | 101.5 | 2 |  | 102.4 | AIR TEMP 62F | 2092414 | 1048
1-P-2012 | 1 | Passing | Flexible | 05/11/2015 | Aggregate |  | 11:12:56:437 | Clay | SRTT | 103.9 | 102.1 | 2 |  | 103.1 | AIR TEMP 62F | 419249 | 1048
1-P-2012 | 1 | Passing | Flexible | 05/11/2015 | Aggregate |  | 10:53:10:749 | Clay | SRTT | 103.8 | 102.2 | 1 |  | 103.1 | AIR TEMP 62F | 419249 | 1048
1-D-2012 | 1 | Driving | Flexible | 08/17/2015 | Aggregate |  | 11:08:54:749 | Clay | SRTT | 102.4 | 101.5 | 1 |  | 102 | AIR TEMP 71.1F ML, 71.8F LVR. | 2317128 | 1146
1-D-2012 | 1 | Driving | Flexible | 08/17/2015 | Aggregate |  | 11:19:40:937 | Clay | SRTT | 101.5 | 100.4 | 2 |  | 101 | AIR TEMP 71.1F ML, 71.8F LVR. | 2317128 | 1146
1-P-2012 | 1 | Passing | Flexible | 08/17/2015 | Aggregate |  | 10:35:31:874 | Clay | SRTT | 102.9 | 101.7 | 1 |  | 102.3 | AIR TEMP 71.1F ML, 71.8F LVR. | 427825 | 1146
1-P-2012 | 1 | Passing | Flexible | 08/17/2015 | Aggregate |  | 10:42:22:311 | Clay | SRTT | 102.3 | 101.2 | 2 |  | 101.8 | AIR TEMP 71.1F ML, 71.8F LVR. | 427825 | 1146
1-D-2012 | 1 | Driving | Flexible | 03/21/2016 | Aggregate |  | 16:04:34:811 | Clay | SRTT | 102.6 | 102.2 | 1 |  | 102.4 | AIR TEMP 50.7F | 2825917 | 1363
1-D-2012 | 1 | Driving | Flexible | 03/21/2016 | Aggregate |  | 16:27:52:561 | Clay | SRTT | 102.8 | 102.2 | 2 |  | 102.5 | AIR TEMP 50.7F | 2825917 | 1363
1-P-2012 | 1 | Passing | Flexible | 03/21/2016 | Aggregate |  | 16:49:57:498 | Clay | SRTT | 103.2 | 102 | 1 |  | 102.6 | AIR TEMP 50.7F | 521674 | 1363
1-P-2012 | 1 | Passing | Flexible | 03/21/2016 | Aggregate |  | 16:58:13:312 | Clay | SRTT | 103.1 | 101.9 | 2 |  | 102.5 | AIR TEMP 50.7F | 521674 | 1363
1-D-2012 | 1 | Driving | Flexible | 10/27/2016 | Aggregate |  | 13:46:36:373 | Clay | SRTT | 102.9 | 101.7 | 2 |  | 102.4 | AIR TEMP MLrun1-2 49.1F, LVRrun1-2 49.0F, LVRrun3 49.2F. | 3032124 | 1583
1-D-2012 | 1 | Driving | Flexible | 10/27/2016 | Aggregate |  | 13:19:26:811 | Clay | SRTT | 103 | 102.7 | 1 |  | 102.8 | AIR TEMP MLrun1-2 49.1F, LVRrun1-2 49.0F, LVRrun3 49.2F. | 3032124 | 1583
1-P-2012 | 1 | Passing | Flexible | 10/27/2016 | Aggregate |  | 14:00:03:373 | Clay | SRTT | 104.7 | 102.9 | 1 |  | 103.9 | AIR TEMP MLrun1-2 49.1F, LVRrun1-2 49.0F, LVRrun3 49.2F. | 571544 | 1583
1-P-2012 | 1 | Passing | Flexible | 10/27/2016 | Aggregate |  | 14:07:37:123 | Clay | SRTT | 104.7 | 102.6 | 2 |  | 103.8 | AIR TEMP MLrun1-2 49.1F, LVRrun1-2 49.0F, LVRrun3 49.2F. | 571544 | 1583
1-D-2006 | 1 | Driving | Flexible | 03/15/2011 | Aggregate |  | 09:49:51:186 | Clay | SRTT | 103.6 | 103.2 | 2 |  | 103.4 |  | 2573961 | 1712
1-D-2006 | 1 | Driving | Flexible | 03/15/2011 | Aggregate |  | 09:42:11:937 | Clay | SRTT | 103.9 | 103.5 | 1 |  | 103.7 |  | 2573961 | 1712
1-P-1991 | 1 | Passing | Flexible | 03/15/2011 | Aggregate |  | 10:29:02:312 | Clay | SRTT | 107.6 | 107.2 | 3 |  | 107.4 |  | 2672661 | 7137
1-P-1991 | 1 | Passing | Flexible | 03/15/2011 | Aggregate |  | 10:10:35:562 | Clay | SRTT | 107.7 | 107.3 | 1 |  | 107.5 |  | 2672661 | 7137
1-P-1991 | 1 | Passing | Flexible | 03/15/2011 | Aggregate |  | 10:18:45:749 | Clay | SRTT | 107.3 | 106.8 | 2 |  | 107.1 |  | 2672661 | 7137
1-D-2006 | 1 | Driving | Flexible | 04/18/2011 | Aggregate |  | 17:05:46:436 | Clay | SRTT | 102 | 102.1 | 1 |  | 102.1 |  | 2584269 | 1746
1-D-2006 | 1 | Driving | Flexible | 04/18/2011 | Aggregate |  | 17:18:54:311 | Clay | SRTT | 102.2 | 102.4 | 2 |  | 102.3 |  | 2584269 | 1746
1-D-2006 | 1 | Driving | Flexible | 04/18/2011 | Aggregate |  | 04:06:03:687 | Clay | SRTT | 102.6 | 102.3 | 1 |  | 102.5 |  | 2584269 | 1746
1-D-2006 | 1 | Driving | Flexible | 04/18/2011 | Aggregate |  | 04:15:43:062 | Clay | SRTT | 102.5 | 102 | 2 |  | 102.3 |  | 2584269 | 1746
1-D-2006 | 1 | Driving | Flexible | 04/18/2011 | Aggregate |  | 05:04:52:374 | Clay | SRTT | 102.7 | 102.1 | 1 |  | 102.4 |  | 2584269 | 1746
1-D-2006 | 1 | Driving | Flexible | 04/18/2011 | Aggregate |  | 05:12:39:811 | Clay | SRTT | 102.6 | 102 | 2 |  | 102.3 |  | 2584269 | 1746
1-D-2006 | 1 | Driving | Flexible | 04/18/2011 | Aggregate |  | 06:05:03:998 | Clay | SRTT | 102.4 | 101.4 | 1 |  | 101.9 |  | 2584269 | 1746
1-D-2006 | 1 | Driving | Flexible | 04/18/2011 | Aggregate |  | 06:12:24:748 | Clay | SRTT | 102.8 | 101.9 | 2 |  | 102.4 |  | 2584269 | 1746
1-D-2006 | 1 | Driving | Flexible | 04/18/2011 | Aggregate |  | 07:04:43:499 | Clay | SRTT | 102.1 | 101.5 | 1 |  | 101.8 |  | 2584269 | 1746
1-D-2006 | 1 | Driving | Flexible | 04/18/2011 | Aggregate |  | 07:12:00:811 | Clay | SRTT | 102.2 | 101.7 | 2 |  | 102 |  | 2584269 | 1746
1-D-2006 | 1 | Driving | Flexible | 04/18/2011 | Aggregate |  | 08:00:44:748 | Clay | SRTT | 102.7 | 102 | 1 |  | 102.4 |  | 2584269 | 1746
1-D-2006 | 1 | Driving | Flexible | 04/18/2011 | Aggregate |  | 08:08:36:186 | Clay | SRTT | 102.9 | 102.3 | 2 |  | 102.6 |  | 2584269 | 1746
1-D-2006 | 1 | Driving | Flexible | 04/18/2011 | Aggregate |  | 08:16:12:124 | Clay | SRTT | 103.1 | 102.5 | 3 |  | 102.8 |  | 2584269 | 1746
1-D-2006 | 1 | Driving | Flexible | 04/18/2011 | Aggregate |  | 09:05:55:499 | Clay | SRTT | 102.8 | 102.3 | 1 |  | 102.6 |  | 2584269 | 1746
1-D-2006 | 1 | Driving | Flexible | 04/18/2011 | Aggregate |  | 09:13:17:187 | Clay | SRTT | 102.8 | 102.5 | 2 |  | 102.7 |  | 2584269 | 1746
1-D-2006 | 1 | Driving | Flexible | 04/18/2011 | Aggregate |  | 10:04:41:311 | Clay | SRTT | 102 | 101.7 | 1 |  | 101.9 |  | 2584269 | 1746
1-D-2006 | 1 | Driving | Flexible | 04/18/2011 | Aggregate |  | 10:11:55:686 | Clay | SRTT | 102.8 | 102.3 | 2 |  | 102.6 |  | 2584269 | 1746
1-D-2006 | 1 | Driving | Flexible | 04/18/2011 | Aggregate |  | 10:57:36:312 | Clay | SRTT | 102.9 | 102.4 | 1 |  | 102.6 |  | 2584269 | 1746
1-D-2006 | 1 | Driving | Flexible | 04/18/2011 | Aggregate |  | 11:05:16:687 | Clay | SRTT | 101.8 | 101.3 | 2 |  | 101.5 |  | 2584269 | 1746
1-D-2006 | 1 | Driving | Flexible | 04/18/2011 | Aggregate |  | 12:04:45:499 | Clay | SRTT | 102.4 | 102.1 | 1 |  | 102.2 |  | 2584269 | 1746
1-D-2006 | 1 | Driving | Flexible | 04/18/2011 | Aggregate |  | 12:14:38:498 | Clay | SRTT | 102.3 | 101.8 | 2 |  | 102.1 |  | 2584269 | 1746
1-D-2006 | 1 | Driving | Flexible | 04/18/2011 | Aggregate |  | 13:04:47:561 | Clay | SRTT | 102.5 | 101.9 | 1 |  | 102.2 |  | 2584269 | 1746
1-D-2006 | 1 | Driving | Flexible | 04/18/2011 | Aggregate |  | 13:12:55:061 | Clay | SRTT | 101.2 | 100.7 | 2 |  | 101 |  | 2584269 | 1746
1-D-2006 | 1 | Driving | Flexible | 04/18/2011 | Aggregate |  | 14:04:50:123 | Clay | SRTT | 101.6 | 101.3 | 1 |  | 101.4 |  | 2584269 | 1746
1-D-2006 | 1 | Driving | Flexible | 04/18/2011 | Aggregate |  | 14:15:04:437 | Clay | SRTT | 102.6 | 102.2 | 2 |  | 102.4 |  | 2584269 | 1746
1-D-2006 | 1 | Driving | Flexible | 04/18/2011 | Aggregate |  | 15:06:55:748 | Clay | SRTT | 101.6 | 101.2 | 1 |  | 101.4 |  | 2584269 | 1746
1-D-2006 | 1 | Driving | Flexible | 04/18/2011 | Aggregate |  | 15:18:42:686 | Clay | SRTT | 101.9 | 101.5 | 2 |  | 101.7 |  | 2584269 | 1746
1-D-2006 | 1 | Driving | Flexible | 04/18/2011 | Aggregate |  | 16:04:57:436 | Clay | SRTT | 101.7 | 101.4 | 1 |  | 101.6 |  | 2584269 | 1746
1-D-2006 | 1 | Driving | Flexible | 04/18/2011 | Aggregate |  | 16:12:03:374 | Clay | SRTT | 102.2 | 102 | 2 |  | 102.1 |  | 2584269 | 1746
1-D-2006 | 1 | Driving | Flexible | 04/18/2011 | Aggregate |  | 16:19:01:999 | Clay | SRTT | 102.6 | 102.5 | 3 |  | 102.5 |  | 2584269 | 1746
1-D-2006 | 1 | Driving | Flexible | 06/28/2011 | Aggregate |  | 07:18:08:811 | Clay | SRTT | 101.7 | 101.3 | 2 |  | 101.5 |  | 2640884 | 1817
1-D-2006 | 1 | Driving | Flexible | 06/28/2011 | Aggregate |  | 17:08:11:624 | Clay | SRTT | 101.4 | 101.2 | 1 |  | 101.3 |  | 2640884 | 1817
1-D-2006 | 1 | Driving | Flexible | 06/28/2011 | Aggregate |  | 16:12:32:623 | Clay | SRTT | 101.2 | 101 | 2 |  | 101.1 |  | 2640884 | 1817
1-D-2006 | 1 | Driving | Flexible | 06/28/2011 | Aggregate |  | 16:05:52:811 | Clay | SRTT | 100.8 | 100.4 | 1 |  | 100.6 |  | 2640884 | 1817
1-D-2006 | 1 | Driving | Flexible | 06/28/2011 | Aggregate |  | 15:14:41:687 | Clay | SRTT | 101.3 | 101 | 2 |  | 101.1 |  | 2640884 | 1817
1-D-2006 | 1 | Driving | Flexible | 06/28/2011 | Aggregate |  | 15:08:04:061 | Clay | SRTT | 101.7 | 101.3 | 1 |  | 101.5 |  | 2640884 | 1817
1-D-2006 | 1 | Driving | Flexible | 06/28/2011 | Aggregate |  | 14:13:06:811 | Clay | SRTT | 102.1 | 101.8 | 2 |  | 102 |  | 2640884 | 1817
1-D-2006 | 1 | Driving | Flexible | 06/28/2011 | Aggregate |  | 14:06:24:812 | Clay | SRTT | 102.1 | 101.8 | 1 |  | 102 |  | 2640884 | 1817
1-D-2006 | 1 | Driving | Flexible | 06/28/2011 | Aggregate |  | 10:09:27:498 | Clay | SRTT | 101.8 | 101.3 | 1 |  | 101.6 |  | 2640884 | 1817
1-D-2006 | 1 | Driving | Flexible | 06/28/2011 | Aggregate |  | 10:17:33:811 | Clay | SRTT | 102.3 | 101.8 | 2 |  | 102.1 |  | 2640884 | 1817
1-D-2006 | 1 | Driving | Flexible | 06/28/2011 | Aggregate |  | 04:13:15:811 | Clay | SRTT | 102.6 | 102 | 1 |  | 102.3 |  | 2640884 | 1817
1-D-2006 | 1 | Driving | Flexible | 06/28/2011 | Aggregate |  | 04:20:06:123 | Clay | SRTT | 103.5 | 103.1 | 2 |  | 103.3 |  | 2640884 | 1817
1-D-2006 | 1 | Driving | Flexible | 06/28/2011 | Aggregate |  | 05:08:00:437 | Clay | SRTT | 101.9 | 101.5 | 1 |  | 101.7 |  | 2640884 | 1817
1-D-2006 | 1 | Driving | Flexible | 06/28/2011 | Aggregate |  | 05:14:52:311 | Clay | SRTT | 102.2 | 101.7 | 2 |  | 102 |  | 2640884 | 1817
1-D-2006 | 1 | Driving | Flexible | 06/28/2011 | Aggregate |  | 06:08:03:249 | Clay | SRTT | 101.7 | 101.3 | 1 |  | 101.5 |  | 2640884 | 1817
1-D-2006 | 1 | Driving | Flexible | 06/28/2011 | Aggregate |  | 06:14:46:498 | Clay | SRTT | 101.5 | 101.1 | 2 |  | 101.3 |  | 2640884 | 1817
1-D-2006 | 1 | Driving | Flexible | 06/28/2011 | Aggregate |  | 07:09:38:623 | Clay | SRTT | 101.7 | 101.2 | 1 |  | 101.5 |  | 2640884 | 1817
1-D-2006 | 1 | Driving | Flexible | 06/28/2011 | Aggregate |  | 17:14:40:249 | Clay | SRTT | 101.7 | 102 | 2 |  | 101.9 |  | 2640884 | 1817
1-D-2006 | 1 | Driving | Flexible | 06/28/2011 | Aggregate |  | 08:08:13:499 | Clay | SRTT | 101.2 | 101 | 1 |  | 101.1 |  | 2640884 | 1817
1-D-2006 | 1 | Driving | Flexible | 06/28/2011 | Aggregate |  | 08:15:07:249 | Clay | SRTT | 102.1 | 101.8 | 2 |  | 102 |  | 2640884 | 1817
1-D-2006 | 1 | Driving | Flexible | 06/28/2011 | Aggregate |  | 09:08:00:998 | Clay | SRTT | 101 | 101.2 | 1 |  | 101.1 |  | 2640884 | 1817
1-D-2006 | 1 | Driving | Flexible | 06/28/2011 | Aggregate |  | 09:14:54:437 | Clay | SRTT | 102 | 101.5 | 2 |  | 101.7 |  | 2640884 | 1817
1-D-2006 | 1 | Driving | Flexible | 06/28/2011 | Aggregate |  | 11:08:20:062 | Clay | SRTT | 102.1 | 101.8 | 1 |  | 102 |  | 2640884 | 1817
1-D-2006 | 1 | Driving | Flexible | 06/28/2011 | Aggregate |  | 11:15:04:062 | Clay | SRTT | 102.7 | 102.4 | 2 |  | 102.5 |  | 2640884 | 1817
1-D-2006 | 1 | Driving | Flexible | 06/28/2011 | Aggregate |  | 12:15:19:437 | Clay | SRTT | 101.5 | 101 | 1 |  | 101.3 |  | 2640884 | 1817
1-D-2006 | 1 | Driving | Flexible | 06/28/2011 | Aggregate |  | 12:22:08:061 | Clay | SRTT | 101.8 | 101.4 | 2 |  | 101.6 |  | 2640884 | 1817
1-D-2006 | 1 | Driving | Flexible | 06/28/2011 | Aggregate |  | 13:11:03:498 | Clay | SRTT | 102.7 | 102.1 | 1 |  | 102.5 |  | 2640884 | 1817
1-D-2006 | 1 | Driving | Flexible | 06/28/2011 | Aggregate |  | 13:17:37:124 | Clay | SRTT | 101.6 | 101.3 | 2 |  | 101.4 |  | 2640884 | 1817
1-P-1991 | 1 | Passing | Flexible | 06/28/2011 | Aggregate |  | 10:31:21:624 | Clay | SRTT | 106.1 | 105 | 2 |  | 105.6 |  | 2722963 | 7242
1-D-2006 | 1 | Driving | Flexible | 09/11/2007 | Aggregate |  | 10:06:21:780 | Clay | SRTT | 98 | 97 | 1 |  | 97.5 |  | 803113 | 431
1-D-2006 | 1 | Driving | Flexible | 09/11/2007 | Aggregate |  | 10:15:35:405 | Clay | SRTT | 98.1 | 97.2 | 2 |  | 97.7 |  | 803113 | 431
1-D-2006 | 1 | Driving | Flexible | 09/11/2007 | Aggregate |  | 10:25:08:718 | Clay | SRTT | 98.2 | 97.5 | 3 |  | 97.8 |  | 803113 | 431
1-P-1991 | 1 | Passing | Flexible | 09/11/2007 | Aggregate |  | 09:34:44:967 | Clay | SRTT | 104 | 103.2 | 1 |  | 103.6 |  | 2233248 | 5856
1-P-1991 | 1 | Passing | Flexible | 09/11/2007 | Aggregate |  | 09:44:06:904 | Clay | SRTT | 104.2 | 103.6 | 2 |  | 103.9 |  | 2233248 | 5856
1-P-1991 | 1 | Passing | Flexible | 09/11/2007 | Aggregate |  | 09:53:34:842 | Clay | SRTT | 104.7 | 104 | 3 |  | 104.4 |  | 2233248 | 5856
1-D-2006 | 1 | Driving | Flexible | 04/02/2008 | Aggregate |  | 14:26:46:342 | Clay | SRTT | 100.6 | 100.7 | 4 |  | 100.7 |  | 1174389 | 635
1-D-2006 | 1 | Driving | Flexible | 04/02/2008 | Aggregate |  | 14:18:08:779 | Clay | SRTT | 100.3 | 100.5 | 3 |  | 100.4 |  | 1174389 | 635
1-D-2006 | 1 | Driving | Flexible | 04/02/2008 | Aggregate |  | 14:09:16:529 | Clay | SRTT | 100.6 | 100.7 | 2 |  | 100.7 |  | 1174389 | 635
1-D-2006 | 1 | Driving | Flexible | 04/02/2008 | Aggregate |  | 13:53:30:468 | Clay | SRTT | 100.9 | 100.9 | 1 |  | 100.9 |  | 1174389 | 635
1-P-1991 | 1 | Passing | Flexible | 04/02/2008 | Aggregate |  | 14:49:04:592 | Clay | SRTT | 105.2 | 104.7 | 2 |  | 105 |  | 2322178 | 6060
1-P-1991 | 1 | Passing | Flexible | 04/02/2008 | Aggregate |  | 14:56:56:718 | Clay | SRTT | 105.5 | 105.3 | 3 |  | 105.4 |  | 2322178 | 6060
1-P-1991 | 1 | Passing | Flexible | 04/02/2008 | Aggregate |  | 14:38:53:654 | Clay | SRTT | 105.3 | 105 | 1 |  | 105.2 |  | 2322178 | 6060
1-P-1991 | 1 | Passing | Flexible | 11/20/2008 | Aggregate |  | 10:33 | Clay | SRTT | 107.5 | 107 | 1 |  |  |  | 2322178 | 6292
1-P-1991 | 1 | Passing | Flexible | 11/20/2008 | Aggregate |  | 10:41 | Clay | SRTT | 107 | 106.7 | 2 |  |  |  | 2322178 | 6292
1-P-1991 | 1 | Passing | Flexible | 11/20/2008 | Aggregate |  | 10:49 | Clay | SRTT | 107.5 | 107.2 | 3 |  |  |  | 2322178 | 6292
1-P-1991 | 1 | Passing | Flexible | 12/05/2008 | Aggregate |  | 11:21 | Clay | SRTT | 104 | 103.7 | 2 |  |  |  | 2322178 | 6307
1-P-1991 | 1 | Passing | Flexible | 12/05/2008 | Aggregate |  | 11:07 | Clay | SRTT | 104.3 | 104 | 1 |  |  |  | 2322178 | 6307
1-P-1991 | 1 | Passing | Flexible | 12/05/2008 | Aggregate |  | 11:29 | Clay | SRTT | 104.2 | 103.7 | 3 |  |  |  | 2322178 | 6307
1-D-2006 | 1 | Driving | Flexible | 03/16/2009 | Aggregate |  | 13:09 | Clay | SRTT | 101.7 | 102 | 3 |  |  |  | 1253982 | 983
1-D-2006 | 1 | Driving | Flexible | 03/16/2009 | Aggregate |  | 13:01 | Clay | SRTT | 101.8 | 101.9 | 2 |  |  |  | 1253982 | 983
1-D-2006 | 1 | Driving | Flexible | 03/16/2009 | Aggregate |  | 12:53 | Clay | SRTT | 102.1 | 101.9 | 1 |  |  |  | 1253982 | 983
1-P-1991 | 1 | Passing | Flexible | 03/16/2009 | Aggregate |  | 12:38 | Clay | SRTT | 106.3 | 105.4 | 3 |  |  |  | 2339056 | 6408
1-P-1991 | 1 | Passing | Flexible | 03/16/2009 | Aggregate |  | 12:20 | Clay | SRTT | 106.4 | 105.4 | 1 |  |  |  | 2339056 | 6408
1-P-1991 | 1 | Passing | Flexible | 03/16/2009 | Aggregate |  | 12:30 | Clay | SRTT | 106.3 | 105.4 | 2 |  |  |  | 2339056 | 6408
1-D-2006 | 1 | Driving | Flexible | 07/21/2009 | Aggregate |  | 12:27:45:967 | Clay | SRTT | 100.5 | 100.3 | 3 |  | 100.4 |  | 1509904 | 1110
1-D-2006 | 1 | Driving | Flexible | 07/21/2009 | Aggregate |  | 12:20:24:405 | Clay | SRTT | 100.6 | 100.5 | 2 |  | 100.5 |  | 1509904 | 1110
1-D-2006 | 1 | Driving | Flexible | 07/21/2009 | Aggregate |  | 12:04:29:155 | Clay | SRTT | 100.6 | 100.4 | 1 |  | 100.5 |  | 1509904 | 1110
1-P-1991 | 1 | Passing | Flexible | 07/21/2009 | Aggregate |  | 12:36:05:654 | Clay | SRTT | 105.4 | 104.2 | 1 |  | 104.8 |  | 2403478 | 6535
1-P-1991 | 1 | Passing | Flexible | 07/21/2009 | Aggregate |  | 12:44:19:342 | Clay | SRTT | 105.4 | 104.2 | 2 |  | 104.8 |  | 2403478 | 6535
1-P-1991 | 1 | Passing | Flexible | 07/21/2009 | Aggregate |  | 12:52:02:343 | Clay | SRTT | 105.2 | 104.3 | 3 |  | 104.8 |  | 2403478 | 6535
1-D-2006 | 1 | Driving | Flexible | 09/15/2009 | Aggregate |  | 17:11:03:342 | Clay | SRTT | 99.4 | 99.3 | 1 |  | 99.3 |  | 1631431 | 1166
1-D-2006 | 1 | Driving | Flexible | 09/15/2009 | Aggregate |  | 17:19:54:218 | Clay | SRTT | 99.8 | 99.6 | 2 |  | 99.7 |  | 1631431 | 1166
1-D-2006 | 1 | Driving | Flexible | 09/15/2009 | Aggregate |  | 17:28:16:654 | Clay | SRTT | 99.2 | 99 | 3 |  | 99.1 |  | 1631431 | 1166
1-P-1991 | 1 | Passing | Flexible | 09/15/2009 | Aggregate |  | 16:50:35:218 | Clay | SRTT | 103.9 | 103 | 3 |  | 103.5 |  | 2438294 | 6591
1-P-1991 | 1 | Passing | Flexible | 09/15/2009 | Aggregate |  | 16:41:53:405 | Clay | SRTT | 104.2 | 103.5 | 2 |  | 103.9 |  | 2438294 | 6591
1-P-1991 | 1 | Passing | Flexible | 09/15/2009 | Aggregate |  | 16:28:56:218 | Clay | SRTT | 104.1 | 103.1 | 1 |  | 103.6 |  | 2438294 | 6591
1-D-2006 | 1 | Driving | Flexible | 11/17/2009 | Aggregate |  | 13:30:25:405 | Clay | SRTT | 101.8 | 101 | 2 |  | 101.4 |  | 1756173 | 1229
1-D-2006 | 1 | Driving | Flexible | 11/17/2009 | Aggregate |  | 13:22:59:468 | Clay | SRTT | 101.4 | 100.6 | 1 |  | 101 |  | 1756173 | 1229
1-D-2006 | 1 | Driving | Flexible | 11/17/2009 | Aggregate |  | 13:37:21:467 | Clay | SRTT | 101.7 | 100.9 | 3 |  | 101.3 |  | 1756173 | 1229
1-P-1991 | 1 | Passing | Flexible | 11/17/2009 | Aggregate |  | 14:04:00:342 | Clay | SRTT | 105.9 | 104.9 | 3 |  | 105.4 |  | 2468480 | 6654
1-P-1991 | 1 | Passing | Flexible | 11/17/2009 | Aggregate |  | 13:56:27:093 | Clay | SRTT | 105.6 | 104.9 | 2 |  | 105.3 |  | 2468480 | 6654
1-P-1991 | 1 | Passing | Flexible | 11/17/2009 | Aggregate |  | 13:48:44:842 | Clay | SRTT | 105.5 | 104.6 | 1 |  | 105.1 |  | 2468480 | 6654
1-D-2006 | 1 | Driving | Flexible | 03/08/2010 | Aggregate |  | 12:47:37:593 | Clay | SRTT | 102.8 | 101.6 | 3 |  | 102.2 |  | 1993242 | 1340
1-D-2006 | 1 | Driving | Flexible | 03/08/2010 | Aggregate |  | 12:56:02:218 | Clay | SRTT | 102.5 | 101.6 | 4 |  | 102.1 |  | 1993242 | 1340
1-D-2006 | 1 | Driving | Flexible | 03/08/2010 | Aggregate |  | 12:09:31:092 | Clay | SRTT | 102.1 | 101.2 | 1 |  | 101.6 |  | 1993242 | 1340
1-D-2006 | 1 | Driving | Flexible | 03/08/2010 | Aggregate |  | 12:18:03:592 | Clay | SRTT | 102.5 | 101.6 | 2 |  | 102.1 |  | 1993242 | 1340
1-P-1991 | 1 | Passing | Flexible | 03/08/2010 | Aggregate |  | 11:01:15:654 | Clay | SRTT | 107.2 | 106.6 | 2 |  | 106.9 |  | 2522418 | 6765
1-P-1991 | 1 | Passing | Flexible | 03/08/2010 | Aggregate |  | 11:09:45:404 | Clay | SRTT | 107.1 | 106.6 | 3 |  | 106.9 |  | 2522418 | 6765
1-P-1991 | 1 | Passing | Flexible | 03/08/2010 | Aggregate |  | 10:44:16:280 | Clay | SRTT | 107.2 | 106.7 | 1 |  | 107 |  | 2522418 | 6765
1-D-2006 | 1 | Driving | Flexible | 07/28/2010 | Aggregate |  | 14:05:10:124 | Clay | SRTT | 100.3 | 99.9 | 1 |  | 100.1 |  | 2126976 | 1482
1-D-2006 | 1 | Driving | Flexible | 07/28/2010 | Aggregate |  | 14:12:49:936 | Clay | SRTT | 100.4 | 100 | 2 |  | 100.2 |  | 2126976 | 1482
1-D-2006 | 1 | Driving | Flexible | 07/28/2010 | Aggregate |  | 14:23:59:248 | Clay | SRTT | 100.7 | 100.8 | 3 |  | 100.7 |  | 2126976 | 1482
1-P-1991 | 1 | Passing | Flexible | 07/28/2010 | Aggregate |  | 13:30:34:437 | Clay | SRTT | 104.7 | 103.7 | 2 |  | 104.2 |  | 2555264 | 6907
1-P-1991 | 1 | Passing | Flexible | 07/28/2010 | Aggregate |  | 13:52:12:373 | Clay | SRTT | 105.3 | 104.2 | 3 |  | 104.8 |  | 2555264 | 6907
1-P-1991 | 1 | Passing | Flexible | 07/28/2010 | Aggregate |  | 13:19:07:749 | Clay | SRTT | 104.9 | 103.7 | 1 |  | 104.3 |  | 2555264 | 6907
1-D-2006 | 1 | Driving | Flexible | 09/17/2010 | Aggregate |  | 14:08:33:498 | Clay | SRTT | 101.1 | 100.9 | 2 |  | 101 |  | 2197394 | 1533
1-D-2006 | 1 | Driving | Flexible | 09/17/2010 | Aggregate |  | 14:04:46:499 | Clay | SRTT | 100.9 | 100.6 | 1 |  | 100.8 |  | 2197394 | 1533
1-P-1991 | 1 | Passing | Flexible | 09/17/2010 | Aggregate |  | 14:18:08:562 | Clay | SRTT | 106.6 | 105.8 | 2 |  | 106.2 |  | 2574659 | 6958
1-P-1991 | 1 | Passing | Flexible | 09/17/2010 | Aggregate |  | 14:13:49:562 | Clay | SRTT | 106.4 | 105.6 | 1 |  | 106 |  | 2574659 | 6958
1-D-2006 | 1 | Driving | Flexible | 11/17/2010 | Aggregate |  | 10:58:22:562 | Clay | SRTT | 103.2 | 103.1 | 1 |  | 103.1 |  | 2318355 | 1594
1-D-2006 | 1 | Driving | Flexible | 11/17/2010 | Aggregate |  | 11:03:05:812 | Clay | SRTT | 103.4 | 103.3 | 2 |  | 103.3 |  | 2318355 | 1594
1-P-1991 | 1 | Passing | Flexible | 11/17/2010 | Aggregate |  | 11:10:57:687 | Clay | SRTT | 107.7 | 107.3 | 2 |  | 107.5 |  | 2604636 | 7019
1-P-1991 | 1 | Passing | Flexible | 11/17/2010 | Aggregate |  | 11:07:17:311 | Clay | SRTT | 107.6 | 107.1 | 1 |  | 107.3 |  | 2604636 | 7019
2-D-2008 | 2 | Driving | Flexible | 05/15/2019 | Reclaimed |  | 10:16:35:936 | Clay | SRTT | 106.5 | 106.3 | 1 |  | 106.4 | AIR TEMP 62.2F | 6971110 | 3956
2-P-2008 | 2 | Passing | Flexible | 05/15/2019 | Reclaimed |  | 11:14:51:623 | Clay | SRTT | 106 | 105.7 | 2 |  | 105.8 | AIR TEMP 64.8F | 1517411 | 3956
2-P-2008 | 2 | Passing | Flexible | 05/15/2019 | Reclaimed |  | 11:00:26:687 | Clay | SRTT | 106.4 | 106.1 | 1 |  | 106.2 | AIR TEMP 64.8F | 1517411 | 3956
2-D-2008 | 2 | Driving | Flexible | 09/20/2011 | Reclaimed |  | 10:33:59:249 | Clay | SRTT | 102.3 | 102 | 2 |  | 102.1 |  | 1524393 | 1162
2-D-2008 | 2 | Driving | Flexible | 09/20/2011 | Reclaimed |  | 10:40:47:687 | Clay | SRTT | 103 | 102.8 | 3 |  | 102.9 |  | 1524393 | 1162
2-D-2008 | 2 | Driving | Flexible | 09/20/2011 | Reclaimed |  | 10:26:57:999 | Clay | SRTT | 102.5 | 102.3 | 1 |  | 102.4 |  | 1524393 | 1162
2-P-2008 | 2 | Passing | Flexible | 09/20/2011 | Reclaimed |  | 10:03:54:437 | Clay | SRTT |  | 102.8 | 3 |  |  |  | 415907 | 1162
2-P-2008 | 2 | Passing | Flexible | 09/20/2011 | Reclaimed |  | 09:56:43:187 | Clay | SRTT | 103.1 | 103.1 | 2 |  | 103.1 |  | 415907 | 1162
2-P-2008 | 2 | Passing | Flexible | 09/20/2011 | Reclaimed |  | 09:49:52:998 | Clay | SRTT | 102.5 | 103.4 | 1 |  | 103 |  | 415907 | 1162
2-D-2008 | 2 | Driving | Flexible | 06/29/2012 | Reclaimed |  | 10:33:31:249 | Clay | SRTT | 99.9 | 99 | 1 |  | 99.5 |  | 2007576 | 1445
2-D-2008 | 2 | Driving | Flexible | 06/29/2012 | Reclaimed |  | 10:43:49:561 | Clay | SRTT | 99.8 | 99.2 | 2 |  | 99.5 |  | 2007576 | 1445
2-D-2008 | 2 | Driving | Flexible | 06/29/2012 | Reclaimed |  | 10:51:16:873 | Clay | SRTT | 101.4 | 100.7 | 3 |  | 101 |  | 2007576 | 1445
2-P-2008 | 2 | Passing | Flexible | 06/29/2012 | Reclaimed |  | 11:23:32:811 | Clay | SRTT | 101.2 | 100.9 | 1 |  | 101.1 |  | 532150 | 1445
2-P-2008 | 2 | Passing | Flexible | 06/29/2012 | Reclaimed |  | 11:30:58:999 | Clay | SRTT | 101.6 | 101.4 | 2 |  | 101.5 |  | 532150 | 1445
2-P-2008 | 2 | Passing | Flexible | 06/29/2012 | Reclaimed |  | 11:42:57:312 | Clay | SRTT | 101.7 | 101.3 | 3 |  | 101.5 |  | 532150 | 1445
2-D-2008 | 2 | Driving | Flexible | 04/03/2013 | Reclaimed |  | 09:47:14:374 | Clay | SRTT | 104.9 | 103.7 | 2 |  | 104.3 |  | 2625909 | 1723
2-D-2008 | 2 | Driving | Flexible | 04/03/2013 | Reclaimed |  | 09:39:33:124 | Clay | SRTT | 104.8 | 103.6 | 1 |  | 104.2 |  | 2625909 | 1723
2-D-2008 | 2 | Driving | Flexible | 04/03/2013 | Reclaimed |  | 09:54:26:623 | Clay | SRTT | 105.1 | 103.6 | 3 |  | 104.4 |  | 2625909 | 1723
2-P-2008 | 2 | Passing | Flexible | 04/03/2013 | Reclaimed |  | 10:21:57:999 | Clay | SRTT | 104.1 | 103.2 | 2 |  | 103.7 |  | 680150 | 1723
2-P-2008 | 2 | Passing | Flexible | 04/03/2013 | Reclaimed |  | 10:13:42:311 | Clay | SRTT | 104.2 | 103.3 | 1 |  | 103.8 |  | 680150 | 1723
2-P-2008 | 2 | Passing | Flexible | 04/03/2013 | Reclaimed |  | 10:29:04:498 | Clay | SRTT | 104.4 | 103.5 | 3 |  | 104 |  | 680150 | 1723
2-D-2008 | 2 | Driving | Flexible | 07/02/2013 | Reclaimed |  | 12:36:48:436 | Clay | SRTT | 102.2 | 101.3 | 1 |  | 101.7 |  | 2680856 | 1813
2-D-2008 | 2 | Driving | Flexible | 07/02/2013 | Reclaimed |  | 12:44:13:623 | Clay | SRTT | 102.7 | 101.7 | 2 |  | 102.2 |  | 2680856 | 1813
2-D-2008 | 2 | Driving | Flexible | 07/02/2013 | Reclaimed |  | 12:57:46:061 | Clay | SRTT | 102.6 | 101.8 | 3 |  | 102.2 |  | 2680856 | 1813
2-P-2008 | 2 | Passing | Flexible | 07/02/2013 | Reclaimed |  | 13:09:19:374 | Clay | SRTT | 102.8 | 102.2 | 1 |  | 102.5 |  | 694256 | 1813
2-P-2008 | 2 | Passing | Flexible | 07/02/2013 | Reclaimed |  | 13:22:16:498 | Clay | SRTT | 102.6 | 102.2 | 2 |  | 102.4 |  | 694256 | 1813
2-P-2008 | 2 | Passing | Flexible | 07/02/2013 | Reclaimed |  | 13:31:13:937 | Clay | SRTT | 102.6 | 102.2 | 3 |  | 102.4 |  | 694256 | 1813
2-D-2008 | 2 | Driving | Flexible | 03/26/2014 | Reclaimed |  | 14:10:45:123 | Clay | SRTT | 105 | 104.6 | 1 |  | 104.8 | AIR TEMP 38.6F | 3183657 | 2080
2-D-2008 | 2 | Driving | Flexible | 03/26/2014 | Reclaimed |  | 14:34:07:936 | Clay | SRTT | 104.8 | 104.2 | 2 |  | 104.5 | AIR TEMP 38.6F | 3183657 | 2080
2-P-2008 | 2 | Passing | Flexible | 03/26/2014 | Reclaimed |  | 13:49:23:748 | Clay | SRTT | 104.6 | 103.7 | 1 |  | 104.2 | AIR TEMP 38.6F | 840000 | 2080
2-P-2008 | 2 | Passing | Flexible | 03/26/2014 | Reclaimed |  | 13:58:41:999 | Clay | SRTT | 105 | 104.3 | 2 |  | 104.6 | AIR TEMP 38.6F | 840000 | 2080
2-D-2008 | 2 | Driving | Flexible | 10/23/2014 | Reclaimed |  | 12:04:29:624 | Clay | SRTT | 104.9 | 104.7 | 2 |  | 104.8 | AIR TEMP 54.4F ML, 48.7 LVR. | 3615145 | 2291
2-D-2008 | 2 | Driving | Flexible | 10/23/2014 | Reclaimed |  | 11:55:46:686 | Clay | SRTT | 105 | 104.9 | 1 |  | 105 | AIR TEMP 54.4F ML, 48.7 LVR. | 3615145 | 2291
2-P-2008 | 2 | Passing | Flexible | 10/23/2014 | Reclaimed |  | 12:15:47:561 | Clay | SRTT | 104.1 | 104 | 1 |  | 104 | AIR TEMP 54.4F ML, 48.7 LVR. | 933886 | 2291
2-P-2008 | 2 | Passing | Flexible | 10/23/2014 | Reclaimed |  | 12:35:01:874 | Clay | SRTT | 103.6 | 103.3 | 2 |  | 103.5 | AIR TEMP 54.4F ML, 48.7 LVR. | 933886 | 2291
2-D-2008 | 2 | Driving | Flexible | 03/17/2015 | Reclaimed |  | 12:21:05:248 | Clay | SRTT | 104.7 | 103.2 | 1 |  | 104 | AIR TEMP 40.4F ML, 41.4 LVR | 3991254 | 2436
2-D-2008 | 2 | Driving | Flexible | 03/17/2015 | Reclaimed |  | 12:14:34:123 | Clay | SRTT | 104.8 | 103.7 | 2 |  | 104.3 | AIR TEMP 40.4F ML, 41.4 LVR | 3991254 | 2436
2-D-2008 | 2 | Driving | Flexible | 03/17/2015 | Reclaimed |  | 12:28:00:437 | Clay | SRTT | 104.2 | 102.7 | 2 |  | 103.5 | AIR TEMP 40.4F ML, 41.4 LVR | 3991254 | 2436
2-D-2008 | 2 | Driving | Flexible | 03/17/2015 | Reclaimed |  | 12:07:25:873 | Clay | SRTT | 105.3 | 104 | 1 |  | 104.7 | AIR TEMP 40.4F ML, 41.4 LVR | 3991254 | 2436
2-D-2008 | 2 | Driving | Flexible | 05/11/2015 | Reclaimed |  | 10:34:56:624 | Clay | SRTT | 106.4 | 104.8 | 1 |  | 105.7 | AIR TEMP 62F | 4099990 | 2491
2-D-2008 | 2 | Driving | Flexible | 05/11/2015 | Reclaimed |  | 10:43:19:311 | Clay | SRTT | 106.1 | 104.6 | 2 |  | 105.4 | AIR TEMP 62F | 4099990 | 2491
2-P-2008 | 2 | Passing | Flexible | 05/11/2015 | Reclaimed |  | 11:12:50:124 | Clay | SRTT | 105.9 | 104.3 | 2 |  | 105.1 | AIR TEMP 62F | 951399 | 2491
2-P-2008 | 2 | Passing | Flexible | 05/11/2015 | Reclaimed |  | 10:53:04:562 | Clay | SRTT | 105.9 | 104.5 | 1 |  | 105.2 | AIR TEMP 62F | 951399 | 2491
2-D-2008 | 2 | Driving | Flexible | 08/17/2015 | Reclaimed |  | 11:08:48:998 | Clay | SRTT | 104.7 | 103.8 | 1 |  | 104.3 | AIR TEMP 71.1F ML, 71.8F LVR. | 4324704 | 2589
2-D-2008 | 2 | Driving | Flexible | 08/17/2015 | Reclaimed |  | 11:19:34:499 | Clay | SRTT | 104.3 | 103.5 | 2 |  | 103.9 | AIR TEMP 71.1F ML, 71.8F LVR. | 4324704 | 2589
2-P-2008 | 2 | Passing | Flexible | 08/17/2015 | Reclaimed |  | 10:35:25:562 | Clay | SRTT | 104.9 | 103.9 | 1 |  | 104.4 | AIR TEMP 71.1F ML, 71.8F LVR. | 959975 | 2589
2-P-2008 | 2 | Passing | Flexible | 08/17/2015 | Reclaimed |  | 10:42:15:874 | Clay | SRTT | 104.7 | 103.7 | 2 |  | 104.2 | AIR TEMP 71.1F ML, 71.8F LVR. | 959975 | 2589
2-D-2008 | 2 | Driving | Flexible | 03/21/2016 | Reclaimed |  | 16:04:28:187 | Clay | SRTT | 105.5 | 104.5 | 1 |  | 105 | AIR TEMP 50.7F | 4833493 | 2806
2-D-2008 | 2 | Driving | Flexible | 03/21/2016 | Reclaimed |  | 16:27:46:311 | Clay | SRTT | 105.6 | 104.6 | 2 |  | 105.1 | AIR TEMP 50.7F | 4833493 | 2806
2-P-2008 | 2 | Passing | Flexible | 03/21/2016 | Reclaimed |  | 16:49:51:937 | Clay | SRTT | 105.1 | 103.8 | 1 |  | 104.5 | AIR TEMP 50.7F | 1053824 | 2806
2-P-2008 | 2 | Passing | Flexible | 03/21/2016 | Reclaimed |  | 16:58:07:123 | Clay | SRTT | 105.1 | 103.9 | 2 |  | 104.5 | AIR TEMP 50.7F | 1053824 | 2806
2-D-2008 | 2 | Driving | Flexible | 10/27/2016 | Reclaimed |  | 13:46:29:812 | Clay | SRTT | 105.6 | 104.5 | 2 |  | 105.1 | AIR TEMP MLrun1-2 49.1F, LVRrun1-2 49.0F, LVRrun3 49.2F. | 5039700 | 3026
2-D-2008 | 2 | Driving | Flexible | 10/27/2016 | Reclaimed |  | 13:19:20:373 | Clay | SRTT | 105.1 | 104.5 | 1 |  | 104.8 | AIR TEMP MLrun1-2 49.1F, LVRrun1-2 49.0F, LVRrun3 49.2F. | 5039700 | 3026
2-P-2008 | 2 | Passing | Flexible | 10/27/2016 | Reclaimed |  | 13:59:56:937 | Clay | SRTT | 105.7 | 104 | 1 |  | 104.9 | AIR TEMP MLrun1-2 49.1F, LVRrun1-2 49.0F, LVRrun3 49.2F. | 1103694 | 3026
2-P-2008 | 2 | Passing | Flexible | 10/27/2016 | Reclaimed |  | 14:07:30:687 | Clay | SRTT | 105.8 | 103.7 | 2 |  | 104.9 | AIR TEMP MLrun1-2 49.1F, LVRrun1-2 49.0F, LVRrun3 49.2F. | 1103694 | 3026
2-D-2008 | 2 | Driving | Flexible | 11/20/2017 | Reclaimed |  | 14:01:52:624 | Clay | SRTT | 105.8 | 105.6 | 1 |  | 105.7 | AIR TEMP 40F | 5725577 | 3415
2-D-2008 | 2 | Driving | Flexible | 11/20/2017 | Reclaimed |  | 14:06:52:437 | Clay | SRTT | 105.8 | 105.7 | 2 |  | 105.8 | AIR TEMP 40F | 5725577 | 3415
2-P-2008 | 2 | Passing | Flexible | 11/20/2017 | Reclaimed |  | 14:16:12:812 | Clay | SRTT | 106.5 | 106 | 1 |  | 106.2 | AIR TEMP 40F | 1216914 | 3415
2-P-2008 | 2 | Passing | Flexible | 11/20/2017 | Reclaimed |  | 14:27:04:062 | Clay | SRTT | 106.2 | 105.7 | 2 |  | 105.9 | AIR TEMP 40F | 1216914 | 3415
2-D-2008 | 2 | Driving | Flexible | 04/25/2018 | Reclaimed |  | 10:19:37:187 | Clay | SRTT | 106.2 | 105.9 | 2 |  | 106 | AIR TEMP 47F | 6139479 | 3571
2-P-2008 | 2 | Passing | Flexible | 04/25/2018 | Reclaimed |  | 10:27:57:187 | Clay | SRTT | 106.4 | 105.8 | 1 |  | 106.1 | AIR TEMP 47F | 1284155 | 3571
2-P-2008 | 2 | Passing | Flexible | 04/25/2018 | Reclaimed |  | 10:36:14:373 | Clay | SRTT | 106.2 | 105.7 | 2 |  | 106 | AIR TEMP 47F | 1284155 | 3571
2-D-2008 | 2 | Driving | Flexible | 10/30/2018 | Reclaimed |  | 10:40:18:312 | Clay | SRTT | 107.2 | 107.1 | 1 |  | 107.2 | AIR TEMP 47.5F | 6531007 | 3759
2-D-2008 | 2 | Driving | Flexible | 10/30/2018 | Reclaimed |  | 10:54:22:312 | Clay | SRTT | 107.4 | 107 | 2 |  | 107.2 | AIR TEMP 47.5F | 6531007 | 3759
2-P-2008 | 2 | Passing | Flexible | 10/30/2018 | Reclaimed |  | 11:08:04:686 | Clay | SRTT | 106.2 | 105.9 | 1 |  | 106.1 | AIR TEMP 47.5F | 1394493 | 3759
2-P-2008 | 2 | Passing | Flexible | 10/30/2018 | Reclaimed |  | 11:22:05:248 | Clay | SRTT | 106.6 | 106.2 | 2 |  | 106.4 | AIR TEMP 47.5F | 1394493 | 3759
2-D-2008 | 2 | Driving | Flexible | 05/15/2019 | Reclaimed |  | 10:31:09:062 | Clay | SRTT | 106.9 | 106.5 | 2 |  | 106.7 | AIR TEMP 63.2F | 6971110 | 3956
2-D-2008 | 2 | Driving | Flexible | 03/15/2011 | Reclaimed |  | 09:42:05:562 | Clay | SRTT | 103.1 | 102.2 | 1 |  | 102.7 |  | 1399572 | 973
2-D-2008 | 2 | Driving | Flexible | 03/15/2011 | Reclaimed |  | 09:49:44:811 | Clay | SRTT | 102.7 | 101.7 | 2 |  | 102.3 |  | 1399572 | 973
2-P-2008 | 2 | Passing | Flexible | 03/15/2011 | Reclaimed |  | 10:28:56:123 | Clay | SRTT | 102.5 | 101.9 | 3 |  | 102.2 |  | 350483 | 973
2-P-2008 | 2 | Passing | Flexible | 03/15/2011 | Reclaimed |  | 10:18:39:624 | Clay | SRTT | 102.5 | 101.9 | 2 |  | 102.2 |  | 350483 | 973
2-P-2008 | 2 | Passing | Flexible | 03/15/2011 | Reclaimed |  | 10:10:29:374 | Clay | SRTT | 102.6 | 101.9 | 1 |  | 102.3 |  | 350483 | 973
2-D-2008 | 2 | Driving | Flexible | 04/18/2011 | Reclaimed |  | 07:04:37:062 | Clay | SRTT | 102.8 | 102.2 | 1 |  | 102.5 |  | 1409880 | 1007
2-D-2008 | 2 | Driving | Flexible | 04/18/2011 | Reclaimed |  | 07:11:54:498 | Clay | SRTT | 102.9 | 102.2 | 2 |  | 102.6 |  | 1409880 | 1007
2-D-2008 | 2 | Driving | Flexible | 04/18/2011 | Reclaimed |  | 08:00:38:437 | Clay | SRTT | 103.1 | 102.3 | 1 |  | 102.7 |  | 1409880 | 1007
2-D-2008 | 2 | Driving | Flexible | 04/18/2011 | Reclaimed |  | 08:08:29:998 | Clay | SRTT | 103.2 | 102.4 | 2 |  | 102.8 |  | 1409880 | 1007
2-D-2008 | 2 | Driving | Flexible | 04/18/2011 | Reclaimed |  | 08:16:05:811 | Clay | SRTT | 103 | 102.3 | 3 |  | 102.7 |  | 1409880 | 1007
2-D-2008 | 2 | Driving | Flexible | 04/18/2011 | Reclaimed |  | 09:05:49:312 | Clay | SRTT | 102.9 | 102.1 | 1 |  | 102.5 |  | 1409880 | 1007
2-D-2008 | 2 | Driving | Flexible | 04/18/2011 | Reclaimed |  | 09:13:09:999 | Clay | SRTT | 103 | 102.3 | 2 |  | 102.7 |  | 1409880 | 1007
2-D-2008 | 2 | Driving | Flexible | 04/18/2011 | Reclaimed |  | 10:04:35:123 | Clay | SRTT | 101.3 | 100.3 | 1 |  | 100.8 |  | 1409880 | 1007
2-D-2008 | 2 | Driving | Flexible | 04/18/2011 | Reclaimed |  | 10:11:49:373 | Clay | SRTT | 102.7 | 102.2 | 2 |  | 102.5 |  | 1409880 | 1007
2-D-2008 | 2 | Driving | Flexible | 04/18/2011 | Reclaimed |  | 10:57:29:811 | Clay | SRTT | 102.5 | 102.1 | 1 |  | 102.3 |  | 1409880 | 1007
2-D-2008 | 2 | Driving | Flexible | 04/18/2011 | Reclaimed |  | 11:05:10:249 | Clay | SRTT | 101.8 | 101.1 | 2 |  | 101.4 |  | 1409880 | 1007
2-D-2008 | 2 | Driving | Flexible | 04/18/2011 | Reclaimed |  | 12:04:39:061 | Clay | SRTT | 102.4 | 101.6 | 1 |  | 102 |  | 1409880 | 1007
2-D-2008 | 2 | Driving | Flexible | 04/18/2011 | Reclaimed |  | 12:14:32:062 | Clay | SRTT | 102.3 | 101.6 | 2 |  | 102 |  | 1409880 | 1007
2-D-2008 | 2 | Driving | Flexible | 04/18/2011 | Reclaimed |  | 13:04:41:498 | Clay | SRTT | 102.4 | 101.7 | 1 |  | 102.1 |  | 1409880 | 1007
2-D-2008 | 2 | Driving | Flexible | 04/18/2011 | Reclaimed |  | 13:12:48:561 | Clay | SRTT | 102.4 | 101.6 | 2 |  | 102 |  | 1409880 | 1007
2-D-2008 | 2 | Driving | Flexible | 04/18/2011 | Reclaimed |  | 14:04:43:811 | Clay | SRTT | 102 | 101.3 | 1 |  | 101.7 |  | 1409880 | 1007
2-D-2008 | 2 | Driving | Flexible | 04/18/2011 | Reclaimed |  | 14:14:58:248 | Clay | SRTT | 102.3 | 101.7 | 2 |  | 102 |  | 1409880 | 1007
2-D-2008 | 2 | Driving | Flexible | 04/18/2011 | Reclaimed |  | 15:06:49:561 | Clay | SRTT | 101.9 | 101.2 | 1 |  | 101.6 |  | 1409880 | 1007
2-D-2008 | 2 | Driving | Flexible | 04/18/2011 | Reclaimed |  | 15:18:36:499 | Clay | SRTT | 102.2 | 101.7 | 2 |  | 101.9 |  | 1409880 | 1007
2-D-2008 | 2 | Driving | Flexible | 04/18/2011 | Reclaimed |  | 16:04:51:186 | Clay | SRTT | 101.6 | 101 | 1 |  | 101.3 |  | 1409880 | 1007
2-D-2008 | 2 | Driving | Flexible | 04/18/2011 | Reclaimed |  | 16:11:57:123 | Clay | SRTT | 102 | 101.4 | 2 |  | 101.7 |  | 1409880 | 1007
2-D-2008 | 2 | Driving | Flexible | 04/18/2011 | Reclaimed |  | 16:18:55:748 | Clay | SRTT | 101.6 | 101 | 3 |  | 101.3 |  | 1409880 | 1007
2-D-2008 | 2 | Driving | Flexible | 04/18/2011 | Reclaimed |  | 17:05:40:499 | Clay | SRTT | 102.5 | 102.1 | 1 |  | 102.3 |  | 1409880 | 1007
2-D-2008 | 2 | Driving | Flexible | 04/18/2011 | Reclaimed |  | 17:18:47:998 | Clay | SRTT | 102.2 | 101.4 | 2 |  | 101.8 |  | 1409880 | 1007
2-D-2008 | 2 | Driving | Flexible | 04/18/2011 | Reclaimed |  | 06:12:18:312 | Clay | SRTT | 102.6 | 101.8 | 2 |  | 102.2 |  | 1409880 | 1007
2-D-2008 | 2 | Driving | Flexible | 04/18/2011 | Reclaimed |  | 06:04:57:437 | Clay | SRTT | 102.9 | 102.1 | 1 |  | 102.5 |  | 1409880 | 1007
2-D-2008 | 2 | Driving | Flexible | 04/18/2011 | Reclaimed |  | 05:12:33:623 | Clay | SRTT | 102.8 | 102.2 | 2 |  | 102.5 |  | 1409880 | 1007
2-D-2008 | 2 | Driving | Flexible | 04/18/2011 | Reclaimed |  | 05:04:45:936 | Clay | SRTT | 102.8 | 102.3 | 1 |  | 102.6 |  | 1409880 | 1007
2-D-2008 | 2 | Driving | Flexible | 04/18/2011 | Reclaimed |  | 04:05:57:248 | Clay | SRTT | 102.2 | 101.7 | 1 |  | 102 |  | 1409880 | 1007
2-D-2008 | 2 | Driving | Flexible | 04/18/2011 | Reclaimed |  | 04:15:36:748 | Clay | SRTT | 102 | 101.4 | 2 |  | 101.7 |  | 1409880 | 1007
2-D-2008 | 2 | Driving | Flexible | 06/28/2011 | Reclaimed |  | 10:17:27:687 | Clay | SRTT | 102 | 101.3 | 2 |  | 101.7 |  | 1466495 | 1078
2-D-2008 | 2 | Driving | Flexible | 06/28/2011 | Reclaimed |  | 04:13:09:937 | Clay | SRTT | 102.3 | 101.4 | 1 |  | 101.9 |  | 1466495 | 1078
2-D-2008 | 2 | Driving | Flexible | 06/28/2011 | Reclaimed |  | 04:20:00:249 | Clay | SRTT | 100.9 | 99.8 | 2 |  | 100.4 |  | 1466495 | 1078
2-D-2008 | 2 | Driving | Flexible | 06/28/2011 | Reclaimed |  | 05:07:54:562 | Clay | SRTT | 100 | 98.6 | 1 |  | 99.4 |  | 1466495 | 1078
2-D-2008 | 2 | Driving | Flexible | 06/28/2011 | Reclaimed |  | 05:14:46:437 | Clay | SRTT | 101.9 | 101.1 | 2 |  | 101.5 |  | 1466495 | 1078
2-D-2008 | 2 | Driving | Flexible | 06/28/2011 | Reclaimed |  | 06:07:57:187 | Clay | SRTT | 100.7 | 99.4 | 1 |  | 100.1 |  | 1466495 | 1078
2-D-2008 | 2 | Driving | Flexible | 06/28/2011 | Reclaimed |  | 06:14:40:498 | Clay | SRTT | 102 | 101.1 | 2 |  | 101.5 |  | 1466495 | 1078
2-D-2008 | 2 | Driving | Flexible | 06/28/2011 | Reclaimed |  | 07:09:32:436 | Clay | SRTT | 101.7 | 100.5 | 1 |  | 101.2 |  | 1466495 | 1078
2-D-2008 | 2 | Driving | Flexible | 06/28/2011 | Reclaimed |  | 07:18:02:749 | Clay | SRTT | 102.2 | 101.5 | 2 |  | 101.9 |  | 1466495 | 1078
2-D-2008 | 2 | Driving | Flexible | 06/28/2011 | Reclaimed |  | 08:08:07:498 | Clay | SRTT | 100.8 | 100 | 1 |  | 100.4 |  | 1466495 | 1078
2-D-2008 | 2 | Driving | Flexible | 06/28/2011 | Reclaimed |  | 08:15:01:062 | Clay | SRTT | 100.5 | 99.4 | 2 |  | 100 |  | 1466495 | 1078
2-D-2008 | 2 | Driving | Flexible | 06/28/2011 | Reclaimed |  | 09:07:54:936 | Clay | SRTT | 99.2 | 98.7 | 1 |  | 99 |  | 1466495 | 1078
2-D-2008 | 2 | Driving | Flexible | 06/28/2011 | Reclaimed |  | 09:14:48:436 | Clay | SRTT | 100.9 | 99.8 | 2 |  | 100.3 |  | 1466495 | 1078
2-D-2008 | 2 | Driving | Flexible | 06/28/2011 | Reclaimed |  | 11:08:13:998 | Clay | SRTT | 101.2 | 100.4 | 1 |  | 100.8 |  | 1466495 | 1078
2-D-2008 | 2 | Driving | Flexible | 06/28/2011 | Reclaimed |  | 11:14:57:249 | Clay | SRTT | 100.2 | 99.4 | 2 |  | 99.8 |  | 1466495 | 1078
2-D-2008 | 2 | Driving | Flexible | 06/28/2011 | Reclaimed |  | 12:15:13:437 | Clay | SRTT | 101.8 | 101 | 1 |  | 101.4 |  | 1466495 | 1078
2-D-2008 | 2 | Driving | Flexible | 06/28/2011 | Reclaimed |  | 12:22:02:249 | Clay | SRTT | 101.7 | 100.9 | 2 |  | 101.3 |  | 1466495 | 1078
2-D-2008 | 2 | Driving | Flexible | 06/28/2011 | Reclaimed |  | 13:10:57:562 | Clay | SRTT | 101.6 | 100.8 | 1 |  | 101.2 |  | 1466495 | 1078
2-D-2008 | 2 | Driving | Flexible | 06/28/2011 | Reclaimed |  | 13:17:30:999 | Clay | SRTT | 99.8 | 98.9 | 2 |  | 99.4 |  | 1466495 | 1078
2-D-2008 | 2 | Driving | Flexible | 06/28/2011 | Reclaimed |  | 14:06:18:812 | Clay | SRTT | 100.3 | 99.5 | 1 |  | 99.9 |  | 1466495 | 1078
2-D-2008 | 2 | Driving | Flexible | 06/28/2011 | Reclaimed |  | 14:13:00:873 | Clay | SRTT | 100.2 | 99.6 | 2 |  | 99.9 |  | 1466495 | 1078
2-D-2008 | 2 | Driving | Flexible | 06/28/2011 | Reclaimed |  | 15:07:58:187 | Clay | SRTT | 101.1 | 100.4 | 1 |  | 100.8 |  | 1466495 | 1078
2-D-2008 | 2 | Driving | Flexible | 06/28/2011 | Reclaimed |  | 15:14:35:561 | Clay | SRTT | 101 | 100.3 | 2 |  | 100.6 |  | 1466495 | 1078
2-D-2008 | 2 | Driving | Flexible | 06/28/2011 | Reclaimed |  | 16:05:46:748 | Clay | SRTT | 100.6 | 99.5 | 1 |  | 100.1 |  | 1466495 | 1078
2-D-2008 | 2 | Driving | Flexible | 06/28/2011 | Reclaimed |  | 16:12:26:436 | Clay | SRTT | 99.7 | 99.1 | 2 |  | 99.4 |  | 1466495 | 1078
2-D-2008 | 2 | Driving | Flexible | 06/28/2011 | Reclaimed |  | 17:08:05:873 | Clay | SRTT | 101 | 100.1 | 1 |  | 100.6 |  | 1466495 | 1078
2-D-2008 | 2 | Driving | Flexible | 06/28/2011 | Reclaimed |  | 17:14:34:123 | Clay | SRTT | 100.3 | 99.6 | 2 |  | 100 |  | 1466495 | 1078
2-P-2008 | 2 | Passing | Flexible | 06/28/2011 | Reclaimed |  | 10:24:25:561 | Clay | SRTT | 101.6 | 100.9 | 1 |  | 101.3 |  | 400785 | 1078
2-P-2008 | 2 | Passing | Flexible | 06/28/2011 | Reclaimed |  | 10:31:15:562 | Clay | SRTT | 101.1 | 100.4 | 2 |  | 100.8 |  | 400785 | 1078
2-D-2003 | 2 | Driving | Flexible | 09/11/2007 | Aggregate |  | 10:06:15:593 | Clay | SRTT | 100.5 | 101.2 | 1 |  | 100.9 |  | 2595002 | 1488
2-D-2003 | 2 | Driving | Flexible | 09/11/2007 | Aggregate |  | 10:15:29:093 | Clay | SRTT | 100.3 | 101.2 | 2 |  | 100.8 |  | 2595002 | 1488
2-D-2003 | 2 | Driving | Flexible | 09/11/2007 | Aggregate |  | 10:25:02:468 | Clay | SRTT | 100.1 | 100.3 | 3 |  | 100.2 |  | 2595002 | 1488
2-P-2003 | 2 | Passing | Flexible | 09/11/2007 | Aggregate |  | 09:34:38:592 | Clay | SRTT | 100.4 | 99.9 | 1 |  | 100.1 |  | 731731 | 1488
2-P-2003 | 2 | Passing | Flexible | 09/11/2007 | Aggregate |  | 09:44:00:467 | Clay | SRTT | 101.1 | 100.5 | 2 |  | 100.8 |  | 731731 | 1488
2-P-2003 | 2 | Passing | Flexible | 09/11/2007 | Aggregate |  | 09:53:28:467 | Clay | SRTT | 100.1 | 99.8 | 3 |  | 100 |  | 731731 | 1488
2-D-2003 | 2 | Driving | Flexible | 04/02/2008 | Aggregate |  | 14:26:40:155 | Clay | SRTT | 102.8 | 102.4 | 4 |  | 102.6 |  | 2966278 | 1692
2-D-2003 | 2 | Driving | Flexible | 04/02/2008 | Aggregate |  | 14:18:02:342 | Clay | SRTT | 102.5 | 101.9 | 3 |  | 102.2 |  | 2966278 | 1692
2-D-2003 | 2 | Driving | Flexible | 04/02/2008 | Aggregate |  | 14:09:10:029 | Clay | SRTT | 101.9 | 102.1 | 2 |  | 102 |  | 2966278 | 1692
2-D-2003 | 2 | Driving | Flexible | 04/02/2008 | Aggregate |  | 13:53:24:155 | Clay | SRTT | 102.8 | 102.3 | 1 |  | 102.5 |  | 2966278 | 1692
2-P-2003 | 2 | Passing | Flexible | 04/02/2008 | Aggregate |  | 14:48:58:404 | Clay | SRTT | 102.4 | 102 | 2 |  | 102.2 |  | 820661 | 1692
2-P-2003 | 2 | Passing | Flexible | 04/02/2008 | Aggregate |  | 14:56:50:405 | Clay | SRTT | 102 | 101.5 | 3 |  | 101.7 |  | 820661 | 1692
2-P-2003 | 2 | Passing | Flexible | 04/02/2008 | Aggregate |  | 14:38:47:217 | Clay | SRTT | 102.4 | 101.9 | 1 |  | 102.1 |  | 820661 | 1692
2-P-2008 | 2 | Passing | Flexible | 11/20/2008 | Reclaimed |  | 10:33 | Clay | SRTT | 102 | 101.3 | 1 |  |  |  |  | 128
2-P-2008 | 2 | Passing | Flexible | 11/20/2008 | Reclaimed |  | 10:41 | Clay | SRTT | 101.4 | 100.7 | 2 |  |  |  |  | 128
2-P-2008 | 2 | Passing | Flexible | 11/20/2008 | Reclaimed |  | 10:48 | Clay | SRTT | 101.7 | 101.1 | 3 |  |  |  |  | 128
2-P-2008 | 2 | Passing | Flexible | 12/05/2008 | Reclaimed |  | 11:21 | Clay | SRTT | 100.8 | 100.8 | 2 |  |  |  |  | 143
2-P-2008 | 2 | Passing | Flexible | 12/05/2008 | Reclaimed |  | 11:07 | Clay | SRTT | 101 | 100.9 | 1 |  |  |  |  | 143
2-P-2008 | 2 | Passing | Flexible | 12/05/2008 | Reclaimed |  | 11:29 | Clay | SRTT | 100.7 | 100.8 | 3 |  |  |  |  | 143
2-D-2008 | 2 | Driving | Flexible | 03/16/2009 | Reclaimed |  | 13:09 | Clay | SRTT | 99.9 | 99.6 | 3 |  |  |  | 79593 | 244
2-D-2008 | 2 | Driving | Flexible | 03/16/2009 | Reclaimed |  | 13:01 | Clay | SRTT | 99.6 | 99.4 | 2 |  |  |  | 79593 | 244
2-D-2008 | 2 | Driving | Flexible | 03/16/2009 | Reclaimed |  | 12:53 | Clay | SRTT | 100.4 | 100 | 1 |  |  |  | 79593 | 244
2-P-2008 | 2 | Passing | Flexible | 03/16/2009 | Reclaimed |  | 12:38 | Clay | SRTT | 100 | 100 | 3 |  |  |  | 16878 | 244
2-P-2008 | 2 | Passing | Flexible | 03/16/2009 | Reclaimed |  | 12:20 | Clay | SRTT | 100.1 | 99.9 | 1 |  |  |  | 16878 | 244
2-P-2008 | 2 | Passing | Flexible | 03/16/2009 | Reclaimed |  | 12:30 | Clay | SRTT | 100.2 | 100.2 | 2 |  |  |  | 16878 | 244
2-D-2008 | 2 | Driving | Flexible | 07/21/2009 | Reclaimed |  | 12:27:38:968 | Clay | SRTT | 99 | 98.5 | 3 |  | 98.8 |  | 335515 | 371
2-D-2008 | 2 | Driving | Flexible | 07/21/2009 | Reclaimed |  | 12:20:17:342 | Clay | SRTT | 99.8 | 99.4 | 2 |  | 99.6 |  | 335515 | 371
2-D-2008 | 2 | Driving | Flexible | 07/21/2009 | Reclaimed |  | 12:04:22:217 | Clay | SRTT | 99.5 | 99 | 1 |  | 99.3 |  | 335515 | 371
2-P-2008 | 2 | Passing | Flexible | 07/21/2009 | Reclaimed |  | 12:35:58:655 | Clay | SRTT | 99.7 | 99.5 | 1 |  | 99.6 |  | 81300 | 371
2-P-2008 | 2 | Passing | Flexible | 07/21/2009 | Reclaimed |  | 12:44:12:904 | Clay | SRTT | 99.8 | 99.6 | 2 |  | 99.7 |  | 81300 | 371
2-P-2008 | 2 | Passing | Flexible | 07/21/2009 | Reclaimed |  | 12:51:55:468 | Clay | SRTT | 99.7 | 99.5 | 3 |  | 99.6 |  | 81300 | 371
2-D-2008 | 2 | Driving | Flexible | 09/15/2009 | Reclaimed |  | 17:10:57:029 | Clay | SRTT | 98.7 | 98.3 | 1 |  | 98.5 |  | 457042 | 427
2-D-2008 | 2 | Driving | Flexible | 09/15/2009 | Reclaimed |  | 17:19:48:093 | Clay | SRTT | 99 | 98.6 | 2 |  | 98.8 |  | 457042 | 427
2-D-2008 | 2 | Driving | Flexible | 09/15/2009 | Reclaimed |  | 17:28:10:217 | Clay | SRTT | 98.6 | 98.4 | 3 |  | 98.5 |  | 457042 | 427
2-P-2008 | 2 | Passing | Flexible | 09/15/2009 | Reclaimed |  | 16:50:29:030 | Clay | SRTT | 99.1 | 99 | 3 |  | 99 |  | 116116 | 427
2-P-2008 | 2 | Passing | Flexible | 09/15/2009 | Reclaimed |  | 16:41:47:093 | Clay | SRTT | 98.9 | 98.8 | 2 |  | 98.8 |  | 116116 | 427
2-P-2008 | 2 | Passing | Flexible | 09/15/2009 | Reclaimed |  | 16:28:49:968 | Clay | SRTT | 98.8 | 98.8 | 1 |  | 98.8 |  | 116116 | 427
2-D-2008 | 2 | Driving | Flexible | 11/17/2009 | Reclaimed |  | 13:30:19:093 | Clay | SRTT | 101.1 | 100.5 | 2 |  | 100.8 |  | 581784 | 490
2-D-2008 | 2 | Driving | Flexible | 11/17/2009 | Reclaimed |  | 13:22:53:155 | Clay | SRTT | 100.8 | 100.1 | 1 |  | 100.5 |  | 581784 | 490
2-D-2008 | 2 | Driving | Flexible | 11/17/2009 | Reclaimed |  | 13:37:14:968 | Clay | SRTT | 101.3 | 100.6 | 3 |  | 101 |  | 581784 | 490
2-P-2008 | 2 | Passing | Flexible | 11/17/2009 | Reclaimed |  | 14:03:54:280 | Clay | SRTT | 100.8 | 100.2 | 3 |  | 100.5 |  | 146302 | 490
2-P-2008 | 2 | Passing | Flexible | 11/17/2009 | Reclaimed |  | 13:56:20:905 | Clay | SRTT | 101 | 100.6 | 2 |  | 100.8 |  | 146302 | 490
2-P-2008 | 2 | Passing | Flexible | 11/17/2009 | Reclaimed |  | 13:48:38:529 | Clay | SRTT | 100.8 | 100.1 | 1 |  | 100.5 |  | 146302 | 490
2-D-2008 | 2 | Driving | Flexible | 03/08/2010 | Reclaimed |  | 12:47:31:280 | Clay | SRTT | 101.5 | 100.1 | 3 |  | 100.9 |  | 818853 | 601
2-D-2008 | 2 | Driving | Flexible | 03/08/2010 | Reclaimed |  | 12:55:55:780 | Clay | SRTT | 101.4 | 100.4 | 4 |  | 100.9 |  | 818853 | 601
2-D-2008 | 2 | Driving | Flexible | 03/08/2010 | Reclaimed |  | 12:09:24:342 | Clay | SRTT | 101.5 | 100.6 | 1 |  | 101.1 |  | 818853 | 601
2-D-2008 | 2 | Driving | Flexible | 03/08/2010 | Reclaimed |  | 12:17:57:405 | Clay | SRTT | 101.5 | 100.6 | 2 |  | 101.1 |  | 818853 | 601
2-P-2008 | 2 | Passing | Flexible | 03/08/2010 | Reclaimed |  | 11:01:09:467 | Clay | SRTT | 101.5 | 100.7 | 2 |  | 101.1 |  | 200240 | 601
2-P-2008 | 2 | Passing | Flexible | 03/08/2010 | Reclaimed |  | 11:09:38:843 | Clay | SRTT | 101.4 | 100.6 | 3 |  | 101 |  | 200240 | 601
2-P-2008 | 2 | Passing | Flexible | 03/08/2010 | Reclaimed |  | 10:44:10:093 | Clay | SRTT | 101.5 | 100.6 | 1 |  | 101.1 |  | 200240 | 601
2-D-2008 | 2 | Driving | Flexible | 07/28/2010 | Reclaimed |  | 14:05:03:812 | Clay | SRTT | 99.8 | 99.3 | 1 |  | 99.5 |  | 952587 | 743
2-D-2008 | 2 | Driving | Flexible | 07/28/2010 | Reclaimed |  | 14:12:43:749 | Clay | SRTT | 99.6 | 99.1 | 2 |  | 99.3 |  | 952587 | 743
2-D-2008 | 2 | Driving | Flexible | 07/28/2010 | Reclaimed |  | 14:23:52:812 | Clay | SRTT | 99.8 | 99.3 | 3 |  | 99.6 |  | 952587 | 743
2-P-2008 | 2 | Passing | Flexible | 07/28/2010 | Reclaimed |  | 13:30:28:124 | Clay | SRTT | 100.1 | 99.6 | 2 |  | 99.8 |  | 233086 | 743
2-P-2008 | 2 | Passing | Flexible | 07/28/2010 | Reclaimed |  | 13:52:05:936 | Clay | SRTT | 99.6 | 99.2 | 3 |  | 99.4 |  | 233086 | 743
2-P-2008 | 2 | Passing | Flexible | 07/28/2010 | Reclaimed |  | 13:19:01:311 | Clay | SRTT | 100.2 | 99.9 | 1 |  | 100.1 |  | 233086 | 743
2-D-2008 | 2 | Driving | Flexible | 09/17/2010 | Reclaimed |  | 14:08:27:374 | Clay | SRTT | 101.9 | 101.3 | 2 |  | 101.6 |  | 1023005 | 794
2-D-2008 | 2 | Driving | Flexible | 09/17/2010 | Reclaimed |  | 14:04:40:498 | Clay | SRTT | 101.3 | 100.4 | 1 |  | 100.9 |  | 1023005 | 794
2-P-2008 | 2 | Passing | Flexible | 09/17/2010 | Reclaimed |  | 14:18:00:436 | Clay | SRTT | 101.8 | 101.3 | 2 |  | 101.5 |  | 252481 | 794
2-P-2008 | 2 | Passing | Flexible | 09/17/2010 | Reclaimed |  | 14:13:43:811 | Clay | SRTT | 101.8 | 101.2 | 1 |  | 101.5 |  | 252481 | 794
2-D-2008 | 2 | Driving | Flexible | 11/17/2010 | Reclaimed |  | 10:58:16:374 | Clay | SRTT | 103.3 | 102.5 | 1 |  | 102.9 |  | 1143966 | 855
2-D-2008 | 2 | Driving | Flexible | 11/17/2010 | Reclaimed |  | 11:02:59:374 | Clay | SRTT | 103.2 | 102.6 | 2 |  | 102.9 |  | 1143966 | 855
2-P-2008 | 2 | Passing | Flexible | 11/17/2010 | Reclaimed |  | 11:10:51:248 | Clay | SRTT | 103 | 102.7 | 2 |  | 102.9 |  | 282458 | 855
2-P-2008 | 2 | Passing | Flexible | 11/17/2010 | Reclaimed |  | 11:07:11:124 | Clay | SRTT | 103.3 | 103.1 | 1 |  | 103.2 |  | 282458 | 855
3-D-2008 | 3 | Driving | Flexible | 05/15/2019 | Reclaimed |  | 10:16:29:936 | Clay | SRTT | 106.6 | 106.4 | 1 |  | 106.5 | AIR TEMP 62.2F | 6971110 | 3956
3-D-2008 | 3 | Driving | Flexible | 05/15/2019 | Reclaimed |  | 10:31:03:187 | Clay | SRTT | 106.3 | 106.3 | 2 |  | 106.3 | AIR TEMP 63.2F | 6971110 | 3956
3-P-2008 | 3 | Passing | Flexible | 05/15/2019 | Reclaimed |  | 11:00:20:687 | Clay | SRTT | 106.4 | 106.1 | 1 |  | 106.3 | AIR TEMP 64.8F | 1517411 | 3956
3-P-2008 | 3 | Passing | Flexible | 05/15/2019 | Reclaimed |  | 11:14:45:498 | Clay | SRTT | 106.4 | 106.1 | 2 |  | 106.3 | AIR TEMP 64.8F | 1517411 | 3956
3-D-2008 | 3 | Driving | Flexible | 09/20/2011 | Reclaimed |  | 10:33:53:374 | Clay | SRTT | 101.7 | 101.5 | 2 |  | 101.6 |  | 1524393 | 1162
3-D-2008 | 3 | Driving | Flexible | 09/20/2011 | Reclaimed |  | 10:40:41:623 | Clay | SRTT | 102.5 | 102.2 | 3 |  | 102.3 |  | 1524393 | 1162
3-D-2008 | 3 | Driving | Flexible | 09/20/2011 | Reclaimed |  | 10:26:52:123 | Clay | SRTT | 102.8 | 102.8 | 1 |  | 102.8 |  | 1524393 | 1162
3-P-2008 | 3 | Passing | Flexible | 09/20/2011 | Reclaimed |  | 10:03:48:498 | Clay | SRTT |  | 103.1 | 3 |  |  |  | 415907 | 1162
3-P-2008 | 3 | Passing | Flexible | 09/20/2011 | Reclaimed |  | 09:56:37:248 | Clay | SRTT | 102.9 | 103.1 | 2 |  | 103 |  | 415907 | 1162
3-P-2008 | 3 | Passing | Flexible | 09/20/2011 | Reclaimed |  | 09:49:47:124 | Clay | SRTT | 102.6 | 103.6 | 1 |  | 103.1 |  | 415907 | 1162
3-D-2008 | 3 | Driving | Flexible | 06/29/2012 | Reclaimed |  | 10:33:24:123 | Clay | SRTT | 101.9 | 101.1 | 1 |  | 101.5 |  | 2007576 | 1445
3-D-2008 | 3 | Driving | Flexible | 06/29/2012 | Reclaimed |  | 10:43:43:373 | Clay | SRTT | 101.8 | 101.3 | 2 |  | 101.6 |  | 2007576 | 1445
3-D-2008 | 3 | Driving | Flexible | 06/29/2012 | Reclaimed |  | 10:51:10:811 | Clay | SRTT | 101.9 | 101.3 | 3 |  | 101.6 |  | 2007576 | 1445
3-P-2008 | 3 | Passing | Flexible | 06/29/2012 | Reclaimed |  | 11:23:26:624 | Clay | SRTT | 101.4 | 101 | 1 |  | 101.2 |  | 532150 | 1445
3-P-2008 | 3 | Passing | Flexible | 06/29/2012 | Reclaimed |  | 11:30:52:874 | Clay | SRTT | 101.5 | 101.1 | 2 |  | 101.3 |  | 532150 | 1445
3-P-2008 | 3 | Passing | Flexible | 06/29/2012 | Reclaimed |  | 11:42:51:248 | Clay | SRTT | 101.8 | 101.4 | 3 |  | 101.6 |  | 532150 | 1445
3-D-2008 | 3 | Driving | Flexible | 04/03/2013 | Reclaimed |  | 09:47:07:498 | Clay | SRTT | 105.4 | 104.3 | 2 |  | 104.9 |  | 2625909 | 1723
3-D-2008 | 3 | Driving | Flexible | 04/03/2013 | Reclaimed |  | 09:39:27:061 | Clay | SRTT | 105.3 | 104.2 | 1 |  | 104.8 |  | 2625909 | 1723
3-D-2008 | 3 | Driving | Flexible | 04/03/2013 | Reclaimed |  | 09:54:20:436 | Clay | SRTT | 104.9 | 103.7 | 3 |  | 104.3 |  | 2625909 | 1723
3-P-2008 | 3 | Passing | Flexible | 04/03/2013 | Reclaimed |  | 10:21:51:999 | Clay | SRTT | 104.8 | 103.8 | 2 |  | 104.3 |  | 680150 | 1723
3-P-2008 | 3 | Passing | Flexible | 04/03/2013 | Reclaimed |  | 10:13:35:312 | Clay | SRTT | 104.7 | 103.7 | 1 |  | 104.2 |  | 680150 | 1723
3-P-2008 | 3 | Passing | Flexible | 04/03/2013 | Reclaimed |  | 10:28:58:624 | Clay | SRTT | 104.7 | 103.7 | 3 |  | 104.3 |  | 680150 | 1723
3-D-2008 | 3 | Driving | Flexible | 07/02/2013 | Reclaimed |  | 12:36:42:312 | Clay | SRTT | 102.7 | 101.6 | 1 |  | 102.2 |  | 2680856 | 1813
3-D-2008 | 3 | Driving | Flexible | 07/02/2013 | Reclaimed |  | 12:44:07:623 | Clay | SRTT | 102.8 | 102 | 2 |  | 102.4 |  | 2680856 | 1813
3-D-2008 | 3 | Driving | Flexible | 07/02/2013 | Reclaimed |  | 12:57:39:999 | Clay | SRTT | 102.7 | 102 | 3 |  | 102.4 |  | 2680856 | 1813
3-P-2008 | 3 | Passing | Flexible | 07/02/2013 | Reclaimed |  | 13:09:13:311 | Clay | SRTT | 102.3 | 101.6 | 1 |  | 102 |  | 694256 | 1813
3-P-2008 | 3 | Passing | Flexible | 07/02/2013 | Reclaimed |  | 13:22:10:436 | Clay | SRTT | 102.6 | 102 | 2 |  | 102.3 |  | 694256 | 1813
3-P-2008 | 3 | Passing | Flexible | 07/02/2013 | Reclaimed |  | 13:31:07:937 | Clay | SRTT | 102.3 | 101.8 | 3 |  | 102.1 |  | 694256 | 1813
3-D-2008 | 3 | Driving | Flexible | 03/26/2014 | Reclaimed |  | 14:10:38:998 | Clay | SRTT | 105.2 | 104.4 | 1 |  | 104.8 | AIR TEMP 38.6F | 3183657 | 2080
3-D-2008 | 3 | Driving | Flexible | 03/26/2014 | Reclaimed |  | 14:34:01:811 | Clay | SRTT | 105 | 104.5 | 2 |  | 104.7 | AIR TEMP 38.6F | 3183657 | 2080
3-P-2008 | 3 | Passing | Flexible | 03/26/2014 | Reclaimed |  | 13:49:17:811 | Clay | SRTT | 105.1 | 104.3 | 1 |  | 104.7 | AIR TEMP 38.6F | 840000 | 2080
3-P-2008 | 3 | Passing | Flexible | 03/26/2014 | Reclaimed |  | 13:58:35:937 | Clay | SRTT | 104.9 | 104.2 | 2 |  | 104.6 | AIR TEMP 38.6F | 840000 | 2080
3-D-2008 | 3 | Driving | Flexible | 10/23/2014 | Reclaimed |  | 12:04:23:499 | Clay | SRTT | 104.5 | 104.5 | 2 |  | 104.5 | AIR TEMP 54.4F ML, 48.7 LVR. | 3615145 | 2291
3-D-2008 | 3 | Driving | Flexible | 10/23/2014 | Reclaimed |  | 11:55:40:748 | Clay | SRTT | 105 | 104.8 | 1 |  | 104.9 | AIR TEMP 54.4F ML, 48.7 LVR. | 3615145 | 2291
3-P-2008 | 3 | Passing | Flexible | 10/23/2014 | Reclaimed |  | 12:15:41:874 | Clay | SRTT | 104.3 | 104.2 | 1 |  | 104.3 | AIR TEMP 54.4F ML, 48.7 LVR. | 933886 | 2291
3-P-2008 | 3 | Passing | Flexible | 10/23/2014 | Reclaimed |  | 12:34:56:124 | Clay | SRTT | 104.1 | 104 | 2 |  | 104 | AIR TEMP 54.4F ML, 48.7 LVR. | 933886 | 2291
3-D-2008 | 3 | Driving | Flexible | 03/17/2015 | Reclaimed |  | 12:20:59:373 | Clay | SRTT | 104.8 | 103.5 | 1 |  | 104.2 | AIR TEMP 40.4F ML, 41.4 LVR | 3991254 | 2436
3-D-2008 | 3 | Driving | Flexible | 03/17/2015 | Reclaimed |  | 12:14:28:124 | Clay | SRTT | 104.9 | 103.7 | 2 |  | 104.4 | AIR TEMP 40.4F ML, 41.4 LVR | 3991254 | 2436
3-D-2008 | 3 | Driving | Flexible | 03/17/2015 | Reclaimed |  | 12:27:54:373 | Clay | SRTT | 104.4 | 102.9 | 2 |  | 103.7 | AIR TEMP 40.4F ML, 41.4 LVR | 3991254 | 2436
3-D-2008 | 3 | Driving | Flexible | 03/17/2015 | Reclaimed |  | 12:07:11:686 | Clay | SRTT | 105.9 | 104.6 | 1 |  | 105.3 | AIR TEMP 40.4F ML, 41.4 LVR | 3991254 | 2436
3-D-2008 | 3 | Driving | Flexible | 05/11/2015 | Reclaimed |  | 10:34:50:749 | Clay | SRTT | 105.7 | 104.3 | 1 |  | 105.1 | AIR TEMP 62F | 4099990 | 2491
3-D-2008 | 3 | Driving | Flexible | 05/11/2015 | Reclaimed |  | 10:43:13:437 | Clay | SRTT | 105.9 | 104.5 | 2 |  | 105.3 | AIR TEMP 62F | 4099990 | 2491
3-P-2008 | 3 | Passing | Flexible | 05/11/2015 | Reclaimed |  | 11:12:44:248 | Clay | SRTT | 105.8 | 104.2 | 2 |  | 105.1 | AIR TEMP 62F | 951399 | 2491
3-P-2008 | 3 | Passing | Flexible | 05/11/2015 | Reclaimed |  | 10:52:58:561 | Clay | SRTT | 105.8 | 104.2 | 1 |  | 105.1 | AIR TEMP 62F | 951399 | 2491
3-D-2008 | 3 | Driving | Flexible | 08/17/2015 | Reclaimed |  | 11:08:42:936 | Clay | SRTT | 104.6 | 103.7 | 1 |  | 104.2 | AIR TEMP 71.1F ML, 71.8F LVR. | 4324704 | 2589
3-D-2008 | 3 | Driving | Flexible | 08/17/2015 | Reclaimed |  | 11:19:28:437 | Clay | SRTT | 104.4 | 103.5 | 2 |  | 104 | AIR TEMP 71.1F ML, 71.8F LVR. | 4324704 | 2589
3-P-2008 | 3 | Passing | Flexible | 08/17/2015 | Reclaimed |  | 10:35:19:936 | Clay | SRTT | 104.7 | 103.9 | 1 |  | 104.3 | AIR TEMP 71.1F ML, 71.8F LVR. | 959975 | 2589
3-P-2008 | 3 | Passing | Flexible | 08/17/2015 | Reclaimed |  | 10:42:08:249 | Clay | SRTT | 105 | 104 | 2 |  | 104.5 | AIR TEMP 71.1F ML, 71.8F LVR. | 959975 | 2589
3-D-2008 | 3 | Driving | Flexible | 03/21/2016 | Reclaimed |  | 16:04:21:998 | Clay | SRTT | 105.3 | 104.3 | 1 |  | 104.8 | AIR TEMP 50.7F | 4833493 | 2806
3-D-2008 | 3 | Driving | Flexible | 03/21/2016 | Reclaimed |  | 16:27:40:562 | Clay | SRTT | 105.5 | 104.6 | 2 |  | 105.1 | AIR TEMP 50.7F | 4833493 | 2806
3-P-2008 | 3 | Passing | Flexible | 03/21/2016 | Reclaimed |  | 16:49:44:311 | Clay | SRTT | 104.9 | 103.8 | 1 |  | 104.4 | AIR TEMP 50.7F | 1053824 | 2806
3-P-2008 | 3 | Passing | Flexible | 03/21/2016 | Reclaimed |  | 16:58:01:123 | Clay | SRTT | 105.2 | 104.2 | 2 |  | 104.7 | AIR TEMP 50.7F | 1053824 | 2806
3-D-2008 | 3 | Driving | Flexible | 10/27/2016 | Reclaimed |  | 13:46:23:498 | Clay | SRTT | 106.1 | 104.6 | 2 |  | 105.4 | AIR TEMP MLrun1-2 49.1F, LVRrun1-2 49.0F, LVRrun3 49.2F. | 5039700 | 3026
3-D-2008 | 3 | Driving | Flexible | 10/27/2016 | Reclaimed |  | 13:19:14:312 | Clay | SRTT | 105.7 | 105.5 | 1 |  | 105.6 | AIR TEMP MLrun1-2 49.1F, LVRrun1-2 49.0F, LVRrun3 49.2F. | 5039700 | 3026
3-P-2008 | 3 | Passing | Flexible | 10/27/2016 | Reclaimed |  | 13:59:50:873 | Clay | SRTT | 106 | 104.1 | 1 |  | 105.1 | AIR TEMP MLrun1-2 49.1F, LVRrun1-2 49.0F, LVRrun3 49.2F. | 1103694 | 3026
3-P-2008 | 3 | Passing | Flexible | 10/27/2016 | Reclaimed |  | 14:07:24:811 | Clay | SRTT | 105.8 | 103.7 | 2 |  | 104.9 | AIR TEMP MLrun1-2 49.1F, LVRrun1-2 49.0F, LVRrun3 49.2F. | 1103694 | 3026
3-D-2008 | 3 | Driving | Flexible | 11/20/2017 | Reclaimed |  | 14:01:46:749 | Clay | SRTT | 106.8 | 106.4 | 1 |  | 106.6 | AIR TEMP 40F | 5725577 | 3415
3-D-2008 | 3 | Driving | Flexible | 11/20/2017 | Reclaimed |  | 14:06:46:686 | Clay | SRTT | 106.6 | 106.4 | 2 |  | 106.5 | AIR TEMP 40F | 5725577 | 3415
3-P-2008 | 3 | Passing | Flexible | 11/20/2017 | Reclaimed |  | 14:16:06:936 | Clay | SRTT | 106.2 | 105.8 | 1 |  | 106 | AIR TEMP 40F | 1216914 | 3415
3-P-2008 | 3 | Passing | Flexible | 11/20/2017 | Reclaimed |  | 14:26:57:936 | Clay | SRTT | 106.7 | 106 | 2 |  | 106.4 | AIR TEMP 40F | 1216914 | 3415
3-D-2008 | 3 | Driving | Flexible | 04/25/2018 | Reclaimed |  | 10:09:33:873 | Clay | SRTT | 106.5 | 106.1 | 1 |  | 106.3 | AIR TEMP 47F | 6139479 | 3571
3-D-2008 | 3 | Driving | Flexible | 04/25/2018 | Reclaimed |  | 10:19:31:061 | Clay | SRTT | 106.2 | 106 | 2 |  | 106.1 | AIR TEMP 47F | 6139479 | 3571
3-P-2008 | 3 | Passing | Flexible | 04/25/2018 | Reclaimed |  | 10:27:50:873 | Clay | SRTT | 106.7 | 106.1 | 1 |  | 106.4 | AIR TEMP 47F | 1284155 | 3571
3-P-2008 | 3 | Passing | Flexible | 04/25/2018 | Reclaimed |  | 10:36:08:061 | Clay | SRTT | 106.7 | 106.1 | 2 |  | 106.4 | AIR TEMP 47F | 1284155 | 3571
3-D-2008 | 3 | Driving | Flexible | 10/30/2018 | Reclaimed |  | 10:40:11:999 | Clay | SRTT | 107.2 | 107 | 1 |  | 107.1 | AIR TEMP 47.5F | 6531007 | 3759
3-D-2008 | 3 | Driving | Flexible | 10/30/2018 | Reclaimed |  | 10:54:15:999 | Clay | SRTT | 107.2 | 107 | 2 |  | 107.1 | AIR TEMP 47.5F | 6531007 | 3759
3-P-2008 | 3 | Passing | Flexible | 10/30/2018 | Reclaimed |  | 11:07:58:812 | Clay | SRTT | 107.2 | 106.8 | 1 |  | 107 | AIR TEMP 47.5F | 1394493 | 3759
3-P-2008 | 3 | Passing | Flexible | 10/30/2018 | Reclaimed |  | 11:21:59:312 | Clay | SRTT | 106.8 | 106.5 | 2 |  | 106.7 | AIR TEMP 47.5F | 1394493 | 3759
3-D-2008 | 3 | Driving | Flexible | 03/15/2011 | Reclaimed |  | 09:41:59:562 | Clay | SRTT | 103.1 | 102.6 | 1 |  | 102.8 |  | 1399572 | 973
3-D-2008 | 3 | Driving | Flexible | 03/15/2011 | Reclaimed |  | 09:49:38:686 | Clay | SRTT | 102.8 | 101.9 | 2 |  | 102.4 |  | 1399572 | 973
3-P-2008 | 3 | Passing | Flexible | 03/15/2011 | Reclaimed |  | 10:28:50:123 | Clay | SRTT | 102.6 | 101.9 | 3 |  | 102.3 |  | 350483 | 973
3-P-2008 | 3 | Passing | Flexible | 03/15/2011 | Reclaimed |  | 10:18:33:437 | Clay | SRTT | 102.5 | 101.9 | 2 |  | 102.2 |  | 350483 | 973
3-P-2008 | 3 | Passing | Flexible | 03/15/2011 | Reclaimed |  | 10:10:23:373 | Clay | SRTT | 102.6 | 101.8 | 1 |  | 102.2 |  | 350483 | 973
3-D-2008 | 3 | Driving | Flexible | 04/18/2011 | Reclaimed |  | 07:04:31:124 | Clay | SRTT | 103.1 | 102.4 | 1 |  | 102.8 |  | 1409880 | 1007
3-D-2008 | 3 | Driving | Flexible | 04/18/2011 | Reclaimed |  | 07:11:48:624 | Clay | SRTT | 102.2 | 101.6 | 2 |  | 101.9 |  | 1409880 | 1007
3-D-2008 | 3 | Driving | Flexible | 04/18/2011 | Reclaimed |  | 08:00:32:436 | Clay | SRTT | 102.4 | 101.5 | 1 |  | 101.9 |  | 1409880 | 1007
3-D-2008 | 3 | Driving | Flexible | 04/18/2011 | Reclaimed |  | 08:08:23:999 | Clay | SRTT | 103.1 | 102.3 | 2 |  | 102.7 |  | 1409880 | 1007
3-D-2008 | 3 | Driving | Flexible | 04/18/2011 | Reclaimed |  | 08:15:59:937 | Clay | SRTT | 103.2 | 102.6 | 3 |  | 102.9 |  | 1409880 | 1007
3-D-2008 | 3 | Driving | Flexible | 04/18/2011 | Reclaimed |  | 09:05:43:374 | Clay | SRTT | 101.5 | 100.5 | 1 |  | 101.1 |  | 1409880 | 1007
3-D-2008 | 3 | Driving | Flexible | 04/18/2011 | Reclaimed |  | 09:13:03:999 | Clay | SRTT | 102.9 | 102.1 | 2 |  | 102.5 |  | 1409880 | 1007
3-D-2008 | 3 | Driving | Flexible | 04/18/2011 | Reclaimed |  | 10:04:29:061 | Clay | SRTT | 102.4 | 101.8 | 1 |  | 102.1 |  | 1409880 | 1007
3-D-2008 | 3 | Driving | Flexible | 04/18/2011 | Reclaimed |  | 10:11:43:373 | Clay | SRTT | 102.8 | 102.3 | 2 |  | 102.5 |  | 1409880 | 1007
3-D-2008 | 3 | Driving | Flexible | 04/18/2011 | Reclaimed |  | 10:57:23:812 | Clay | SRTT | 101.5 | 100.9 | 1 |  | 101.2 |  | 1409880 | 1007
3-D-2008 | 3 | Driving | Flexible | 04/18/2011 | Reclaimed |  | 11:05:04:312 | Clay | SRTT | 101.3 | 100.6 | 2 |  | 100.9 |  | 1409880 | 1007
3-D-2008 | 3 | Driving | Flexible | 04/18/2011 | Reclaimed |  | 12:04:32:999 | Clay | SRTT | 102.7 | 102.1 | 1 |  | 102.4 |  | 1409880 | 1007
3-D-2008 | 3 | Driving | Flexible | 04/18/2011 | Reclaimed |  | 12:14:25:998 | Clay | SRTT | 102.6 | 101.9 | 2 |  | 102.3 |  | 1409880 | 1007
3-D-2008 | 3 | Driving | Flexible | 04/18/2011 | Reclaimed |  | 13:04:35:311 | Clay | SRTT | 102.6 | 101.8 | 1 |  | 102.2 |  | 1409880 | 1007
3-D-2008 | 3 | Driving | Flexible | 04/18/2011 | Reclaimed |  | 13:12:42:561 | Clay | SRTT | 102.5 | 101.8 | 2 |  | 102.2 |  | 1409880 | 1007
3-D-2008 | 3 | Driving | Flexible | 04/18/2011 | Reclaimed |  | 14:04:37:811 | Clay | SRTT | 102.2 | 101.5 | 1 |  | 101.9 |  | 1409880 | 1007
3-D-2008 | 3 | Driving | Flexible | 04/18/2011 | Reclaimed |  | 14:14:52:311 | Clay | SRTT | 102.3 | 101.7 | 2 |  | 102 |  | 1409880 | 1007
3-D-2008 | 3 | Driving | Flexible | 04/18/2011 | Reclaimed |  | 15:06:43:687 | Clay | SRTT | 102.1 | 101.5 | 1 |  | 101.8 |  | 1409880 | 1007
3-D-2008 | 3 | Driving | Flexible | 04/18/2011 | Reclaimed |  | 15:18:30:437 | Clay | SRTT | 102 | 101.5 | 2 |  | 101.7 |  | 1409880 | 1007
3-D-2008 | 3 | Driving | Flexible | 04/18/2011 | Reclaimed |  | 16:04:45:374 | Clay | SRTT | 101.8 | 101.3 | 1 |  | 101.5 |  | 1409880 | 1007
3-D-2008 | 3 | Driving | Flexible | 04/18/2011 | Reclaimed |  | 16:11:51:186 | Clay | SRTT | 101.7 | 101.2 | 2 |  | 101.5 |  | 1409880 | 1007
3-D-2008 | 3 | Driving | Flexible | 04/18/2011 | Reclaimed |  | 16:18:49:873 | Clay | SRTT | 102 | 101.5 | 3 |  | 101.7 |  | 1409880 | 1007
3-D-2008 | 3 | Driving | Flexible | 04/18/2011 | Reclaimed |  | 17:05:34:686 | Clay | SRTT | 102.5 | 102.2 | 1 |  | 102.4 |  | 1409880 | 1007
3-D-2008 | 3 | Driving | Flexible | 04/18/2011 | Reclaimed |  | 17:18:41:999 | Clay | SRTT | 102.4 | 102 | 2 |  | 102.2 |  | 1409880 | 1007
3-D-2008 | 3 | Driving | Flexible | 04/18/2011 | Reclaimed |  | 06:12:12:248 | Clay | SRTT | 103 | 102.2 | 2 |  | 102.6 |  | 1409880 | 1007
3-D-2008 | 3 | Driving | Flexible | 04/18/2011 | Reclaimed |  | 06:04:51:436 | Clay | SRTT | 103.1 | 102.2 | 1 |  | 102.7 |  | 1409880 | 1007
3-D-2008 | 3 | Driving | Flexible | 04/18/2011 | Reclaimed |  | 05:12:27:498 | Clay | SRTT | 103.3 | 102.6 | 2 |  | 102.9 |  | 1409880 | 1007
3-D-2008 | 3 | Driving | Flexible | 04/18/2011 | Reclaimed |  | 05:04:39:937 | Clay | SRTT | 102.9 | 102.4 | 1 |  | 102.7 |  | 1409880 | 1007
3-D-2008 | 3 | Driving | Flexible | 04/18/2011 | Reclaimed |  | 04:05:51:311 | Clay | SRTT | 102.2 | 101.7 | 1 |  | 102 |  | 1409880 | 1007
3-D-2008 | 3 | Driving | Flexible | 04/18/2011 | Reclaimed |  | 04:15:30:561 | Clay | SRTT | 103.2 | 102.5 | 2 |  | 102.9 |  | 1409880 | 1007
3-D-2008 | 3 | Driving | Flexible | 06/28/2011 | Reclaimed |  | 10:17:21:812 | Clay | SRTT | 102.6 | 101.7 | 2 |  | 102.2 |  | 1466495 | 1078
3-D-2008 | 3 | Driving | Flexible | 06/28/2011 | Reclaimed |  | 04:13:03:998 | Clay | SRTT | 103.3 | 102.5 | 1 |  | 102.9 |  | 1466495 | 1078
3-D-2008 | 3 | Driving | Flexible | 06/28/2011 | Reclaimed |  | 04:19:54:437 | Clay | SRTT | 102.9 | 102.2 | 2 |  | 102.6 |  | 1466495 | 1078
3-D-2008 | 3 | Driving | Flexible | 06/28/2011 | Reclaimed |  | 05:07:48:686 | Clay | SRTT | 102.4 | 101.7 | 1 |  | 102.1 |  | 1466495 | 1078
3-D-2008 | 3 | Driving | Flexible | 06/28/2011 | Reclaimed |  | 05:14:40:562 | Clay | SRTT | 102.4 | 101.7 | 2 |  | 102.1 |  | 1466495 | 1078
3-D-2008 | 3 | Driving | Flexible | 06/28/2011 | Reclaimed |  | 06:07:51:311 | Clay | SRTT | 102.9 | 102 | 1 |  | 102.5 |  | 1466495 | 1078
3-D-2008 | 3 | Driving | Flexible | 06/28/2011 | Reclaimed |  | 06:14:34:624 | Clay | SRTT | 103 | 102.1 | 2 |  | 102.6 |  | 1466495 | 1078
3-D-2008 | 3 | Driving | Flexible | 06/28/2011 | Reclaimed |  | 07:07:55:373 | Clay | SRTT | 103.1 | 102.3 | 1 |  | 102.7 |  | 1466495 | 1078
3-D-2008 | 3 | Driving | Flexible | 06/28/2011 | Reclaimed |  | 07:17:56:873 | Clay | SRTT | 102.6 | 101.7 | 2 |  | 102.2 |  | 1466495 | 1078
3-D-2008 | 3 | Driving | Flexible | 06/28/2011 | Reclaimed |  | 08:08:01:623 | Clay | SRTT | 102.4 | 101.7 | 1 |  | 102 |  | 1466495 | 1078
3-D-2008 | 3 | Driving | Flexible | 06/28/2011 | Reclaimed |  | 08:14:55:186 | Clay | SRTT | 101.5 | 100.8 | 2 |  | 101.2 |  | 1466495 | 1078
3-D-2008 | 3 | Driving | Flexible | 06/28/2011 | Reclaimed |  | 09:07:49:062 | Clay | SRTT | 101.2 | 101.2 | 1 |  | 101.2 |  | 1466495 | 1078
3-D-2008 | 3 | Driving | Flexible | 06/28/2011 | Reclaimed |  | 09:14:42:562 | Clay | SRTT | 102.2 | 101.2 | 2 |  | 101.8 |  | 1466495 | 1078
3-D-2008 | 3 | Driving | Flexible | 06/28/2011 | Reclaimed |  | 11:08:08:124 | Clay | SRTT | 102.4 | 101.6 | 1 |  | 102 |  | 1466495 | 1078
3-D-2008 | 3 | Driving | Flexible | 06/28/2011 | Reclaimed |  | 11:14:50:811 | Clay | SRTT | 101.9 | 100.9 | 2 |  | 101.4 |  | 1466495 | 1078
3-D-2008 | 3 | Driving | Flexible | 06/28/2011 | Reclaimed |  | 12:15:07:561 | Clay | SRTT | 102.1 | 101.1 | 1 |  | 101.6 |  | 1466495 | 1078
3-D-2008 | 3 | Driving | Flexible | 06/28/2011 | Reclaimed |  | 12:21:56:373 | Clay | SRTT | 102.1 | 101.2 | 2 |  | 101.7 |  | 1466495 | 1078
3-D-2008 | 3 | Driving | Flexible | 06/28/2011 | Reclaimed |  | 13:10:51:687 | Clay | SRTT | 102 | 100.8 | 1 |  | 101.4 |  | 1466495 | 1078
3-D-2008 | 3 | Driving | Flexible | 06/28/2011 | Reclaimed |  | 13:17:25:186 | Clay | SRTT | 101.5 | 100.8 | 2 |  | 101.2 |  | 1466495 | 1078
3-D-2008 | 3 | Driving | Flexible | 06/28/2011 | Reclaimed |  | 14:06:13:061 | Clay | SRTT | 101.7 | 100.8 | 1 |  | 101.2 |  | 1466495 | 1078
3-D-2008 | 3 | Driving | Flexible | 06/28/2011 | Reclaimed |  | 14:12:55:062 | Clay | SRTT | 101.8 | 100.9 | 2 |  | 101.4 |  | 1466495 | 1078
3-D-2008 | 3 | Driving | Flexible | 06/28/2011 | Reclaimed |  | 15:07:52:312 | Clay | SRTT | 101.6 | 100.7 | 1 |  | 101.2 |  | 1466495 | 1078
3-D-2008 | 3 | Driving | Flexible | 06/28/2011 | Reclaimed |  | 15:14:29:686 | Clay | SRTT | 101.1 | 100.3 | 2 |  | 100.7 |  | 1466495 | 1078
3-D-2008 | 3 | Driving | Flexible | 06/28/2011 | Reclaimed |  | 16:05:40:874 | Clay | SRTT | 101.4 | 100.5 | 1 |  | 100.9 |  | 1466495 | 1078
3-D-2008 | 3 | Driving | Flexible | 06/28/2011 | Reclaimed |  | 16:12:20:687 | Clay | SRTT | 101.5 | 100.7 | 2 |  | 101.1 |  | 1466495 | 1078
3-D-2008 | 3 | Driving | Flexible | 06/28/2011 | Reclaimed |  | 17:07:59:998 | Clay | SRTT | 101.6 | 100.9 | 1 |  | 101.2 |  | 1466495 | 1078
3-D-2008 | 3 | Driving | Flexible | 06/28/2011 | Reclaimed |  | 17:14:28:373 | Clay | SRTT | 101.5 | 100.8 | 2 |  | 101.2 |  | 1466495 | 1078
3-P-2008 | 3 | Passing | Flexible | 06/28/2011 | Reclaimed |  | 10:24:19:686 | Clay | SRTT | 101.5 | 100.7 | 1 |  | 101.1 |  | 400785 | 1078
3-P-2008 | 3 | Passing | Flexible | 06/28/2011 | Reclaimed |  | 10:31:09:562 | Clay | SRTT | 102.2 | 101.4 | 2 |  | 101.8 |  | 400785 | 1078
3-D-1990 | 3 | Driving | Flexible | 09/11/2007 | Aggregate |  | 10:06:08:843 | Clay | SRTT | 102.4 | 101.7 | 1 |  | 102.1 |  | 7820477 | 6145
3-D-1990 | 3 | Driving | Flexible | 09/11/2007 | Aggregate |  | 10:15:22:530 | Clay | SRTT | 103.5 | 102.9 | 2 |  | 103.2 |  | 7820477 | 6145
3-D-1990 | 3 | Driving | Flexible | 09/11/2007 | Aggregate |  | 10:24:56:093 | Clay | SRTT | 104.2 | 103.5 | 3 |  | 103.9 |  | 7820477 | 6145
3-P-1990 | 3 | Passing | Flexible | 09/11/2007 | Aggregate |  | 09:34:32:280 | Clay | SRTT | 103.7 | 102.9 | 1 |  | 103.3 |  | 2233248 | 6145
3-P-1990 | 3 | Passing | Flexible | 09/11/2007 | Aggregate |  | 09:43:53:904 | Clay | SRTT | 104 | 103.3 | 2 |  | 103.7 |  | 2233248 | 6145
3-P-1990 | 3 | Passing | Flexible | 09/11/2007 | Aggregate |  | 09:53:21:904 | Clay | SRTT | 104.2 | 103.4 | 3 |  | 103.8 |  | 2233248 | 6145
3-D-1990 | 3 | Driving | Flexible | 04/02/2008 | Aggregate |  | 14:26:33:529 | Clay | SRTT | 105.8 | 105.4 | 4 |  | 105.6 |  | 8191753 | 6349
3-D-1990 | 3 | Driving | Flexible | 04/02/2008 | Aggregate |  | 14:17:55:904 | Clay | SRTT | 105.6 | 105.1 | 3 |  | 105.3 |  | 8191753 | 6349
3-D-1990 | 3 | Driving | Flexible | 04/02/2008 | Aggregate |  | 14:09:03:779 | Clay | SRTT | 103.6 | 103.1 | 2 |  | 103.4 |  | 8191753 | 6349
3-D-1990 | 3 | Driving | Flexible | 04/02/2008 | Aggregate |  | 13:53:17:843 | Clay | SRTT | 105.1 | 104.6 | 1 |  | 104.9 |  | 8191753 | 6349
3-P-1990 | 3 | Passing | Flexible | 04/02/2008 | Aggregate |  | 14:48:52:092 | Clay | SRTT | 105.2 | 104.9 | 2 |  | 105.1 |  | 2322178 | 6349
3-P-1990 | 3 | Passing | Flexible | 04/02/2008 | Aggregate |  | 14:56:44:218 | Clay | SRTT | 105.2 | 104.9 | 3 |  | 105.1 |  | 2322178 | 6349
3-P-1990 | 3 | Passing | Flexible | 04/02/2008 | Aggregate |  | 14:38:40:717 | Clay | SRTT | 105.4 | 105 | 1 |  | 105.2 |  | 2322178 | 6349
3-P-2008 | 3 | Passing | Flexible | 11/20/2008 | Reclaimed |  | 10:33 | Clay | SRTT | 101.5 | 100.8 | 1 |  |  |  |  | 128
3-P-2008 | 3 | Passing | Flexible | 11/20/2008 | Reclaimed |  | 10:40 | Clay | SRTT | 101.3 | 100.6 | 2 |  |  |  |  | 128
3-P-2008 | 3 | Passing | Flexible | 11/20/2008 | Reclaimed |  | 10:48 | Clay | SRTT | 101.4 | 100.5 | 3 |  |  |  |  | 128
3-P-2008 | 3 | Passing | Flexible | 12/05/2008 | Reclaimed |  | 11:21 | Clay | SRTT | 101.3 | 101.2 | 2 |  |  |  |  | 143
3-P-2008 | 3 | Passing | Flexible | 12/05/2008 | Reclaimed |  | 11:07 | Clay | SRTT | 101.6 | 101.7 | 1 |  |  |  |  | 143
3-P-2008 | 3 | Passing | Flexible | 12/05/2008 | Reclaimed |  | 11:29 | Clay | SRTT | 101.2 | 101.1 | 3 |  |  |  |  | 143
3-D-2008 | 3 | Driving | Flexible | 03/16/2009 | Reclaimed |  | 13:09 | Clay | SRTT | 100.3 | 100.2 | 3 |  |  |  | 79593 | 244
3-D-2008 | 3 | Driving | Flexible | 03/16/2009 | Reclaimed |  | 13:01 | Clay | SRTT | 100.1 | 100 | 2 |  |  |  | 79593 | 244
3-D-2008 | 3 | Driving | Flexible | 03/16/2009 | Reclaimed |  | 12:53 | Clay | SRTT | 100.5 | 100.2 | 1 |  |  |  | 79593 | 244
3-P-2008 | 3 | Passing | Flexible | 03/16/2009 | Reclaimed |  | 12:37 | Clay | SRTT | 99.8 | 99.6 | 3 |  |  |  | 16878 | 244
3-P-2008 | 3 | Passing | Flexible | 03/16/2009 | Reclaimed |  | 12:20 | Clay | SRTT | 100.1 | 99.9 | 1 |  |  |  | 16878 | 244
3-P-2008 | 3 | Passing | Flexible | 03/16/2009 | Reclaimed |  | 12:30 | Clay | SRTT | 99.9 | 99.9 | 2 |  |  |  | 16878 | 244
3-D-2008 | 3 | Driving | Flexible | 07/21/2009 | Reclaimed |  | 12:27:32:655 | Clay | SRTT | 99.6 | 99 | 3 |  | 99.3 |  | 335515 | 371
3-D-2008 | 3 | Driving | Flexible | 07/21/2009 | Reclaimed |  | 12:20:11:155 | Clay | SRTT | 99.7 | 99.3 | 2 |  | 99.5 |  | 335515 | 371
3-D-2008 | 3 | Driving | Flexible | 07/21/2009 | Reclaimed |  | 12:04:15:967 | Clay | SRTT | 100.1 | 99.8 | 1 |  | 99.9 |  | 335515 | 371
3-P-2008 | 3 | Passing | Flexible | 07/21/2009 | Reclaimed |  | 12:35:52:779 | Clay | SRTT | 99.7 | 99.3 | 1 |  | 99.5 |  | 81300 | 371
3-P-2008 | 3 | Passing | Flexible | 07/21/2009 | Reclaimed |  | 12:44:06:467 | Clay | SRTT | 99.8 | 99.4 | 2 |  | 99.6 |  | 81300 | 371
3-P-2008 | 3 | Passing | Flexible | 07/21/2009 | Reclaimed |  | 12:51:49:529 | Clay | SRTT | 99.9 | 99.6 | 3 |  | 99.8 |  | 81300 | 371
3-D-2008 | 3 | Driving | Flexible | 09/15/2009 | Reclaimed |  | 17:10:51:029 | Clay | SRTT | 99 | 98.7 | 1 |  | 98.9 |  | 457042 | 427
3-D-2008 | 3 | Driving | Flexible | 09/15/2009 | Reclaimed |  | 17:19:41:780 | Clay | SRTT | 99.1 | 98.7 | 2 |  | 98.9 |  | 457042 | 427
3-D-2008 | 3 | Driving | Flexible | 09/15/2009 | Reclaimed |  | 17:28:04:217 | Clay | SRTT | 98.9 | 98.5 | 3 |  | 98.7 |  | 457042 | 427
3-P-2008 | 3 | Passing | Flexible | 09/15/2009 | Reclaimed |  | 16:50:23:029 | Clay | SRTT | 99.2 | 98.9 | 3 |  | 99 |  | 116116 | 427
3-P-2008 | 3 | Passing | Flexible | 09/15/2009 | Reclaimed |  | 16:41:41:154 | Clay | SRTT | 98.3 | 98 | 2 |  | 98.2 |  | 116116 | 427
3-P-2008 | 3 | Passing | Flexible | 09/15/2009 | Reclaimed |  | 16:28:44:029 | Clay | SRTT | 99 | 99 | 1 |  | 99 |  | 116116 | 427
3-D-2008 | 3 | Driving | Flexible | 11/17/2009 | Reclaimed |  | 13:30:13:154 | Clay | SRTT | 101.4 | 100.6 | 2 |  | 101.1 |  | 581784 | 490
3-D-2008 | 3 | Driving | Flexible | 11/17/2009 | Reclaimed |  | 13:22:47:155 | Clay | SRTT | 101.2 | 100.6 | 1 |  | 100.9 |  | 581784 | 490
3-D-2008 | 3 | Driving | Flexible | 11/17/2009 | Reclaimed |  | 13:37:08:967 | Clay | SRTT | 101.9 | 100.9 | 3 |  | 101.4 |  | 581784 | 490
3-P-2008 | 3 | Passing | Flexible | 11/17/2009 | Reclaimed |  | 14:03:48:280 | Clay | SRTT | 100.9 | 100.3 | 3 |  | 100.6 |  | 146302 | 490
3-P-2008 | 3 | Passing | Flexible | 11/17/2009 | Reclaimed |  | 13:56:14:904 | Clay | SRTT | 101.1 | 100.4 | 2 |  | 100.8 |  | 146302 | 490
3-P-2008 | 3 | Passing | Flexible | 11/17/2009 | Reclaimed |  | 13:48:32:530 | Clay | SRTT | 100.3 | 99.3 | 1 |  | 99.8 |  | 146302 | 490
3-D-2008 | 3 | Driving | Flexible | 03/08/2010 | Reclaimed |  | 12:47:25:030 | Clay | SRTT | 102.2 | 100.9 | 3 |  | 101.6 |  | 818853 | 601
3-D-2008 | 3 | Driving | Flexible | 03/08/2010 | Reclaimed |  | 12:55:49:593 | Clay | SRTT | 102.5 | 101.3 | 4 |  | 101.9 |  | 818853 | 601
3-D-2008 | 3 | Driving | Flexible | 03/08/2010 | Reclaimed |  | 12:09:18:154 | Clay | SRTT | 102.1 | 101 | 1 |  | 101.6 |  | 818853 | 601
3-D-2008 | 3 | Driving | Flexible | 03/08/2010 | Reclaimed |  | 12:17:51:218 | Clay | SRTT | 102.2 | 101.1 | 2 |  | 101.7 |  | 818853 | 601
3-P-2008 | 3 | Passing | Flexible | 03/08/2010 | Reclaimed |  | 11:01:03:592 | Clay | SRTT | 101.8 | 101 | 2 |  | 101.4 |  | 200240 | 601
3-P-2008 | 3 | Passing | Flexible | 03/08/2010 | Reclaimed |  | 11:09:32:967 | Clay | SRTT | 101.9 | 101 | 3 |  | 101.5 |  | 200240 | 601
3-P-2008 | 3 | Passing | Flexible | 03/08/2010 | Reclaimed |  | 10:44:04:218 | Clay | SRTT | 101.8 | 101.2 | 1 |  | 101.5 |  | 200240 | 601
3-D-2008 | 3 | Driving | Flexible | 07/28/2010 | Reclaimed |  | 14:04:57:749 | Clay | SRTT | 100.6 | 100.1 | 1 |  | 100.4 |  | 952587 | 743
3-D-2008 | 3 | Driving | Flexible | 07/28/2010 | Reclaimed |  | 14:12:37:687 | Clay | SRTT | 100.3 | 99.9 | 2 |  | 100.1 |  | 952587 | 743
3-D-2008 | 3 | Driving | Flexible | 07/28/2010 | Reclaimed |  | 14:20:40:498 | Clay | SRTT | 100.4 | 99.8 | 3 |  | 100.1 |  | 952587 | 743
3-P-2008 | 3 | Passing | Flexible | 07/28/2010 | Reclaimed |  | 13:30:22:123 | Clay | SRTT | 99.6 | 99.1 | 2 |  | 99.4 |  | 233086 | 743
3-P-2008 | 3 | Passing | Flexible | 07/28/2010 | Reclaimed |  | 13:51:59:936 | Clay | SRTT | 98.9 | 98.3 | 3 |  | 98.6 |  | 233086 | 743
3-P-2008 | 3 | Passing | Flexible | 07/28/2010 | Reclaimed |  | 13:18:55:249 | Clay | SRTT | 99.7 | 99.4 | 1 |  | 99.6 |  | 233086 | 743
3-D-2008 | 3 | Driving | Flexible | 09/17/2010 | Reclaimed |  | 14:08:21:623 | Clay | SRTT | 101.9 | 101.5 | 2 |  | 101.7 |  | 1023005 | 794
3-D-2008 | 3 | Driving | Flexible | 09/17/2010 | Reclaimed |  | 14:04:34:686 | Clay | SRTT | 102 | 101.4 | 1 |  | 101.7 |  | 1023005 | 794
3-P-2008 | 3 | Passing | Flexible | 09/17/2010 | Reclaimed |  | 14:17:53:187 | Clay | SRTT | 101.3 | 100.9 | 2 |  | 101.1 |  | 252481 | 794
3-P-2008 | 3 | Passing | Flexible | 09/17/2010 | Reclaimed |  | 14:13:37:749 | Clay | SRTT | 101.9 | 101.4 | 1 |  | 101.6 |  | 252481 | 794
3-D-2008 | 3 | Driving | Flexible | 11/17/2010 | Reclaimed |  | 10:58:10:373 | Clay | SRTT | 103.6 | 103.2 | 1 |  | 103.4 |  | 1143966 | 855
3-D-2008 | 3 | Driving | Flexible | 11/17/2010 | Reclaimed |  | 11:02:53:187 | Clay | SRTT | 103.6 | 102.9 | 2 |  | 103.3 |  | 1143966 | 855
3-P-2008 | 3 | Passing | Flexible | 11/17/2010 | Reclaimed |  | 11:10:45:248 | Clay | SRTT | 103.4 | 103.1 | 2 |  | 103.3 |  | 282458 | 855
3-P-2008 | 3 | Passing | Flexible | 11/17/2010 | Reclaimed |  | 11:07:05:248 | Clay | SRTT | 102.6 | 102.1 | 1 |  | 102.3 |  | 282458 | 855
4-P-2008 | 4 | Passing | Flexible | 10/30/2018 | Reclaimed |  | 11:21:51:624 | Clay | SRTT | 107.9 | 107.2 | 2 |  | 107.5 | AIR TEMP 47.5F | 1394493 | 3765
4-D-2008 | 4 | Driving | Flexible | 05/15/2019 | Reclaimed |  | 10:16:22:624 | Clay | SRTT | 108.3 | 107.6 | 1 |  | 108 | AIR TEMP 62.2F | 6971110 | 3962
4-D-2008 | 4 | Driving | Flexible | 05/15/2019 | Reclaimed |  | 10:30:55:873 | Clay | SRTT | 108 | 107.3 | 2 |  | 107.7 | AIR TEMP 63.2F | 6971110 | 3962
4-P-2008 | 4 | Passing | Flexible | 05/15/2019 | Reclaimed |  | 11:00:13:373 | Clay | SRTT | 107.2 | 106.5 | 1 |  | 106.9 | AIR TEMP 64.8F | 1517411 | 3962
4-P-2008 | 4 | Passing | Flexible | 05/15/2019 | Reclaimed |  | 11:14:38:687 | Clay | SRTT | 107 | 106.3 | 2 |  | 106.7 | AIR TEMP 64.8F | 1517411 | 3962
4-P-2008 | 4 | Passing | Flexible | 06/28/2011 | Reclaimed |  | 10:31:01:374 | Clay | SRTT | 101 | 101.2 | 2 |  | 101.1 |  | 400785 | 1084
4-D-2008 | 4 | Driving | Flexible | 09/20/2011 | Reclaimed |  | 10:33:44:999 | Clay | SRTT | 102.3 | 102.5 | 2 |  | 102.4 |  | 1524393 | 1168
4-D-2008 | 4 | Driving | Flexible | 09/20/2011 | Reclaimed |  | 10:40:34:061 | Clay | SRTT | 103.4 | 103 | 3 |  | 103.2 |  | 1524393 | 1168
4-D-2008 | 4 | Driving | Flexible | 09/20/2011 | Reclaimed |  | 10:26:44:561 | Clay | SRTT | 102.7 | 103 | 1 |  | 102.9 |  | 1524393 | 1168
4-P-2008 | 4 | Passing | Flexible | 09/20/2011 | Reclaimed |  | 10:03:40:811 | Clay | SRTT |  | 102.4 | 3 |  |  |  | 415907 | 1168
4-P-2008 | 4 | Passing | Flexible | 09/20/2011 | Reclaimed |  | 09:56:28:937 | Clay | SRTT | 102 | 102.8 | 2 |  | 102.4 |  | 415907 | 1168
4-P-2008 | 4 | Passing | Flexible | 09/20/2011 | Reclaimed |  | 09:49:39:624 | Clay | SRTT | 101.4 | 102.4 | 1 |  | 102 |  | 415907 | 1168
4-D-2008 | 4 | Driving | Flexible | 06/29/2012 | Reclaimed |  | 10:33:16:499 | Clay | SRTT | 103.6 | 102.7 | 1 |  | 103.2 |  | 2007576 | 1451
4-D-2008 | 4 | Driving | Flexible | 06/29/2012 | Reclaimed |  | 10:43:35:311 | Clay | SRTT | 103.6 | 102.7 | 2 |  | 103.2 |  | 2007576 | 1451
4-D-2008 | 4 | Driving | Flexible | 06/29/2012 | Reclaimed |  | 10:51:03:187 | Clay | SRTT | 103.3 | 102.6 | 3 |  | 103 |  | 2007576 | 1451
4-P-2008 | 4 | Passing | Flexible | 06/29/2012 | Reclaimed |  | 11:23:18:062 | Clay | SRTT | 101.7 | 101.7 | 1 |  | 101.7 |  | 532150 | 1451
4-P-2008 | 4 | Passing | Flexible | 06/29/2012 | Reclaimed |  | 11:30:45:124 | Clay | SRTT | 101.6 | 101.4 | 2 |  | 101.5 |  | 532150 | 1451
4-P-2008 | 4 | Passing | Flexible | 06/29/2012 | Reclaimed |  | 11:42:43:686 | Clay | SRTT | 101.5 | 101.6 | 3 |  | 101.6 |  | 532150 | 1451
4-D-2008 | 4 | Driving | Flexible | 04/03/2013 | Reclaimed |  | 09:39:18:624 | Clay | SRTT | 106.4 | 105.4 | 1 |  | 106 |  | 2625909 | 1729
4-D-2008 | 4 | Driving | Flexible | 04/03/2013 | Reclaimed |  | 09:46:59:248 | Clay | SRTT | 106.1 | 105.2 | 2 |  | 105.7 |  | 2625909 | 1729
4-D-2008 | 4 | Driving | Flexible | 04/03/2013 | Reclaimed |  | 09:54:12:936 | Clay | SRTT | 104.4 | 103.7 | 3 |  | 104.1 |  | 2625909 | 1729
4-P-2008 | 4 | Passing | Flexible | 04/03/2013 | Reclaimed |  | 10:28:50:874 | Clay | SRTT | 105.4 | 104.6 | 3 |  | 105 |  | 680150 | 1729
4-P-2008 | 4 | Passing | Flexible | 04/03/2013 | Reclaimed |  | 10:13:27:687 | Clay | SRTT | 105.6 | 104.9 | 1 |  | 105.2 |  | 680150 | 1729
4-P-2008 | 4 | Passing | Flexible | 04/03/2013 | Reclaimed |  | 10:21:44:498 | Clay | SRTT | 105.4 | 104.8 | 2 |  | 105.1 |  | 680150 | 1729
4-D-2008 | 4 | Driving | Flexible | 07/02/2013 | Reclaimed |  | 12:44:00:249 | Clay | SRTT | 104.4 | 103.4 | 2 |  | 103.9 |  | 2680856 | 1819
4-D-2008 | 4 | Driving | Flexible | 07/02/2013 | Reclaimed |  | 12:36:34:687 | Clay | SRTT | 104.5 | 103.6 | 1 |  | 104.1 |  | 2680856 | 1819
4-D-2008 | 4 | Driving | Flexible | 07/02/2013 | Reclaimed |  | 12:57:32:437 | Clay | SRTT | 104.3 | 103.4 | 3 |  | 103.9 |  | 2680856 | 1819
4-P-2008 | 4 | Passing | Flexible | 07/02/2013 | Reclaimed |  | 13:22:03:748 | Clay | SRTT | 103.7 | 103.3 | 2 |  | 103.5 |  | 694256 | 1819
4-P-2008 | 4 | Passing | Flexible | 07/02/2013 | Reclaimed |  | 13:09:05:873 | Clay | SRTT | 103.5 | 103.5 | 1 |  | 103.5 |  | 694256 | 1819
4-P-2008 | 4 | Passing | Flexible | 07/02/2013 | Reclaimed |  | 13:30:59:749 | Clay | SRTT | 103.9 | 103.7 | 3 |  | 103.8 |  | 694256 | 1819
4-D-2008 | 4 | Driving | Flexible | 03/26/2014 | Reclaimed |  | 14:10:33:187 | Clay | SRTT | 106.3 | 105.7 | 1 |  | 106 | AIR TEMP 38.6F | 3183657 | 2086
4-D-2008 | 4 | Driving | Flexible | 03/26/2014 | Reclaimed |  | 14:33:53:936 | Clay | SRTT | 106.1 | 105.7 | 2 |  | 105.9 | AIR TEMP 38.6F | 3183657 | 2086
4-P-2008 | 4 | Passing | Flexible | 03/26/2014 | Reclaimed |  | 13:49:10:623 | Clay | SRTT | 106.1 | 105.4 | 1 |  | 105.8 | AIR TEMP 38.6F | 840000 | 2086
4-P-2008 | 4 | Passing | Flexible | 03/26/2014 | Reclaimed |  | 13:58:29:748 | Clay | SRTT | 105.7 | 105.2 | 2 |  | 105.5 | AIR TEMP 38.6F | 840000 | 2086
4-D-2008 | 4 | Driving | Flexible | 10/23/2014 | Reclaimed |  | 12:04:15:437 | Clay | SRTT | 105.9 | 105.6 | 2 |  | 105.8 | AIR TEMP 54.4F ML, 48.7 LVR. | 3615145 | 2297
4-D-2008 | 4 | Driving | Flexible | 10/23/2014 | Reclaimed |  | 11:55:33:499 | Clay | SRTT | 105.9 | 105.7 | 1 |  | 105.8 | AIR TEMP 54.4F ML, 48.7 LVR. | 3615145 | 2297
4-P-2008 | 4 | Passing | Flexible | 10/23/2014 | Reclaimed |  | 12:15:34:062 | Clay | SRTT | 104.5 | 104.3 | 1 |  | 104.4 | AIR TEMP 54.4F ML, 48.7 LVR. | 933886 | 2297
4-P-2008 | 4 | Passing | Flexible | 10/23/2014 | Reclaimed |  | 12:34:48:373 | Clay | SRTT | 104.6 | 104.4 | 2 |  | 104.5 | AIR TEMP 54.4F ML, 48.7 LVR. | 933886 | 2297
4-D-2008 | 4 | Driving | Flexible | 03/17/2015 | Reclaimed |  | 12:20:51:749 | Clay | SRTT | 106.2 | 104.7 | 1 |  | 105.5 | AIR TEMP 40.4F ML, 41.4 LVR | 3991254 | 2442
4-D-2008 | 4 | Driving | Flexible | 03/17/2015 | Reclaimed |  | 12:14:20:687 | Clay | SRTT | 105.9 | 104.9 | 2 |  | 105.5 | AIR TEMP 40.4F ML, 41.4 LVR | 3991254 | 2442
4-D-2008 | 4 | Driving | Flexible | 03/17/2015 | Reclaimed |  | 12:27:46:748 | Clay | SRTT | 105.9 | 104.3 | 2 |  | 105.2 | AIR TEMP 40.4F ML, 41.4 LVR | 3991254 | 2442
4-D-2008 | 4 | Driving | Flexible | 03/17/2015 | Reclaimed |  | 12:07:11:686 | Clay | SRTT | 105.9 | 104.6 | 1 |  | 105.3 | AIR TEMP 40.4F ML, 41.4 LVR | 3991254 | 2442
4-D-2008 | 4 | Driving | Flexible | 05/11/2015 | Reclaimed |  | 10:34:43:311 | Clay | SRTT | 106.6 | 105.3 | 1 |  | 106 | AIR TEMP 62F | 4099990 | 2497
4-D-2008 | 4 | Driving | Flexible | 05/11/2015 | Reclaimed |  | 10:43:05:874 | Clay | SRTT | 107.4 | 105.6 | 2 |  | 106.6 | AIR TEMP 62F | 4099990 | 2497
4-P-2008 | 4 | Passing | Flexible | 05/11/2015 | Reclaimed |  | 11:12:36:373 | Clay | SRTT | 106.1 | 104.3 | 2 |  | 105.3 | AIR TEMP 62F | 951399 | 2497
4-P-2008 | 4 | Passing | Flexible | 05/11/2015 | Reclaimed |  | 10:52:50:998 | Clay | SRTT | 106.3 | 104.4 | 1 |  | 105.4 | AIR TEMP 62F | 951399 | 2497
4-D-2008 | 4 | Driving | Flexible | 08/17/2015 | Reclaimed |  | 11:08:35:374 | Clay | SRTT | 104.9 | 104 | 1 |  | 104.5 | AIR TEMP 71.1F ML, 71.8F LVR. | 4324704 | 2595
4-D-2008 | 4 | Driving | Flexible | 08/17/2015 | Reclaimed |  | 11:19:20:687 | Clay | SRTT | 105.6 | 104.6 | 2 |  | 105.1 | AIR TEMP 71.1F ML, 71.8F LVR. | 4324704 | 2595
4-P-2008 | 4 | Passing | Flexible | 08/17/2015 | Reclaimed |  | 10:35:12:373 | Clay | SRTT | 105.6 | 104.4 | 1 |  | 105 | AIR TEMP 71.1F ML, 71.8F LVR. | 959975 | 2595
4-P-2008 | 4 | Passing | Flexible | 08/17/2015 | Reclaimed |  | 10:42:02:187 | Clay | SRTT | 105 | 104 | 2 |  | 104.5 | AIR TEMP 71.1F ML, 71.8F LVR. | 959975 | 2595
4-D-2008 | 4 | Driving | Flexible | 03/21/2016 | Reclaimed |  | 16:04:14:937 | Clay | SRTT | 107.7 | 106.3 | 1 |  | 107 | AIR TEMP 50.7F | 4833493 | 2812
4-D-2008 | 4 | Driving | Flexible | 03/21/2016 | Reclaimed |  | 16:27:33:498 | Clay | SRTT | 107.4 | 106.2 | 2 |  | 106.8 | AIR TEMP 50.7F | 4833493 | 2812
4-P-2008 | 4 | Passing | Flexible | 03/21/2016 | Reclaimed |  | 16:49:38:248 | Clay | SRTT | 106.5 | 104.8 | 1 |  | 105.7 | AIR TEMP 50.7F | 1053824 | 2812
4-P-2008 | 4 | Passing | Flexible | 03/21/2016 | Reclaimed |  | 16:57:53:812 | Clay | SRTT | 106.3 | 104.9 | 2 |  | 105.7 | AIR TEMP 50.7F | 1053824 | 2812
4-D-2008 | 4 | Driving | Flexible | 10/27/2016 | Reclaimed |  | 13:46:16:186 | Clay | SRTT | 107.6 | 106.2 | 2 |  | 106.9 | AIR TEMP MLrun1-2 49.1F, LVRrun1-2 49.0F, LVRrun3 49.2F. | 5039700 | 3032
4-D-2008 | 4 | Driving | Flexible | 10/27/2016 | Reclaimed |  | 13:19:06:998 | Clay | SRTT | 107 | 106.7 | 1 |  | 106.8 | AIR TEMP MLrun1-2 49.1F, LVRrun1-2 49.0F, LVRrun3 49.2F. | 5039700 | 3032
4-P-2008 | 4 | Passing | Flexible | 10/27/2016 | Reclaimed |  | 13:59:43:561 | Clay | SRTT | 106.8 | 104.8 | 1 |  | 105.9 | AIR TEMP MLrun1-2 49.1F, LVRrun1-2 49.0F, LVRrun3 49.2F. | 1103694 | 3032
4-P-2008 | 4 | Passing | Flexible | 10/27/2016 | Reclaimed |  | 14:07:17:311 | Clay | SRTT | 106.7 | 104.3 | 2 |  | 105.7 | AIR TEMP MLrun1-2 49.1F, LVRrun1-2 49.0F, LVRrun3 49.2F. | 1103694 | 3032
4-D-2008 | 4 | Driving | Flexible | 11/20/2017 | Reclaimed |  | 14:01:39:248 | Clay | SRTT | 108.1 | 107.4 | 1 |  | 107.8 | AIR TEMP 40F | 5725577 | 3421
4-D-2008 | 4 | Driving | Flexible | 11/20/2017 | Reclaimed |  | 14:06:39:061 | Clay | SRTT | 108.7 | 107.8 | 2 |  | 108.2 | AIR TEMP 40F | 5725577 | 3421
4-P-2008 | 4 | Passing | Flexible | 11/20/2017 | Reclaimed |  | 14:15:59:186 | Clay | SRTT | 106.9 | 106.1 | 1 |  | 106.5 | AIR TEMP 40F | 1216914 | 3421
4-P-2008 | 4 | Passing | Flexible | 11/20/2017 | Reclaimed |  | 14:26:50:311 | Clay | SRTT | 106.4 | 105.6 | 2 |  | 106 | AIR TEMP 40F | 1216914 | 3421
4-D-2008 | 4 | Driving | Flexible | 04/25/2018 | Reclaimed |  | 10:19:23:186 | Clay | SRTT | 108.4 | 107.6 | 2 |  | 108 | AIR TEMP 47F | 6139479 | 3577
4-D-2008 | 4 | Driving | Flexible | 04/25/2018 | Reclaimed |  | 10:09:27:124 | Clay | SRTT | 108.1 | 107.4 | 1 |  | 107.8 | AIR TEMP 47F | 6139479 | 3577
4-P-2008 | 4 | Passing | Flexible | 04/25/2018 | Reclaimed |  | 10:27:43:436 | Clay | SRTT | 107.8 | 106.9 | 1 |  | 107.4 | AIR TEMP 47F | 1284155 | 3577
4-P-2008 | 4 | Passing | Flexible | 04/25/2018 | Reclaimed |  | 10:35:59:312 | Clay | SRTT | 107.5 | 106.6 | 2 |  | 107.1 | AIR TEMP 47F | 1284155 | 3577
4-D-2008 | 4 | Driving | Flexible | 10/30/2018 | Reclaimed |  | 10:54:08:437 | Clay | SRTT | 108.6 | 108.1 | 2 |  | 108.4 | AIR TEMP 47.5F | 6531007 | 3765
4-D-2008 | 4 | Driving | Flexible | 10/30/2018 | Reclaimed |  | 10:40:05:248 | Clay | SRTT | 107.9 | 107.5 | 1 |  | 107.7 | AIR TEMP 47.5F | 6531007 | 3765
4-P-2008 | 4 | Passing | Flexible | 10/30/2018 | Reclaimed |  | 11:07:51:062 | Clay | SRTT | 107.8 | 107.1 | 1 |  | 107.5 | AIR TEMP 47.5F | 1394493 | 3765
4-D-2008 | 4 | Driving | Flexible | 03/15/2011 | Reclaimed |  | 09:41:51:499 | Clay | SRTT | 104.1 | 103.5 | 1 |  | 103.8 |  | 1399572 | 979
4-D-2008 | 4 | Driving | Flexible | 03/15/2011 | Reclaimed |  | 09:49:31:499 | Clay | SRTT | 103.8 | 103 | 2 |  | 103.4 |  | 1399572 | 979
4-P-2008 | 4 | Passing | Flexible | 03/15/2011 | Reclaimed |  | 10:28:41:499 | Clay | SRTT | 102.5 | 102.1 | 3 |  | 102.3 |  | 350483 | 979
4-P-2008 | 4 | Passing | Flexible | 03/15/2011 | Reclaimed |  | 10:18:25:873 | Clay | SRTT | 102.4 | 102.1 | 2 |  | 102.3 |  | 350483 | 979
4-P-2008 | 4 | Passing | Flexible | 03/15/2011 | Reclaimed |  | 10:10:14:874 | Clay | SRTT | 102.4 | 102.2 | 1 |  | 102.3 |  | 350483 | 979
4-D-2008 | 4 | Driving | Flexible | 04/18/2011 | Reclaimed |  | 06:12:04:623 | Clay | SRTT | 104.2 | 102.8 | 2 |  | 103.6 |  | 1409880 | 1013
4-D-2008 | 4 | Driving | Flexible | 04/18/2011 | Reclaimed |  | 07:04:23:373 | Clay | SRTT | 104.2 | 103.1 | 1 |  | 103.7 |  | 1409880 | 1013
4-D-2008 | 4 | Driving | Flexible | 04/18/2011 | Reclaimed |  | 07:11:39:998 | Clay | SRTT | 103.5 | 102.5 | 2 |  | 103 |  | 1409880 | 1013
4-D-2008 | 4 | Driving | Flexible | 04/18/2011 | Reclaimed |  | 08:00:24:936 | Clay | SRTT | 103.7 | 102.9 | 1 |  | 103.3 |  | 1409880 | 1013
4-D-2008 | 4 | Driving | Flexible | 04/18/2011 | Reclaimed |  | 08:08:16:562 | Clay | SRTT | 104.1 | 103.2 | 2 |  | 103.7 |  | 1409880 | 1013
4-D-2008 | 4 | Driving | Flexible | 04/18/2011 | Reclaimed |  | 08:15:52:373 | Clay | SRTT | 104.3 | 103.4 | 3 |  | 103.8 |  | 1409880 | 1013
4-D-2008 | 4 | Driving | Flexible | 04/18/2011 | Reclaimed |  | 09:05:35:936 | Clay | SRTT | 104.1 | 103.1 | 1 |  | 103.6 |  | 1409880 | 1013
4-D-2008 | 4 | Driving | Flexible | 04/18/2011 | Reclaimed |  | 09:12:56:562 | Clay | SRTT | 103.4 | 102.6 | 2 |  | 103 |  | 1409880 | 1013
4-D-2008 | 4 | Driving | Flexible | 04/18/2011 | Reclaimed |  | 10:04:21:499 | Clay | SRTT | 102.7 | 102.3 | 1 |  | 102.5 |  | 1409880 | 1013
4-D-2008 | 4 | Driving | Flexible | 04/18/2011 | Reclaimed |  | 10:11:35:999 | Clay | SRTT | 102.3 | 102 | 2 |  | 102.2 |  | 1409880 | 1013
4-D-2008 | 4 | Driving | Flexible | 04/18/2011 | Reclaimed |  | 10:57:16:062 | Clay | SRTT | 102.4 | 101.9 | 1 |  | 102.1 |  | 1409880 | 1013
4-D-2008 | 4 | Driving | Flexible | 04/18/2011 | Reclaimed |  | 11:04:56:561 | Clay | SRTT | 102.8 | 102.2 | 2 |  | 102.5 |  | 1409880 | 1013
4-D-2008 | 4 | Driving | Flexible | 04/18/2011 | Reclaimed |  | 12:04:25:437 | Clay | SRTT | 102.2 | 101.6 | 1 |  | 101.9 |  | 1409880 | 1013
4-D-2008 | 4 | Driving | Flexible | 04/18/2011 | Reclaimed |  | 12:14:18:436 | Clay | SRTT | 103.5 | 102.6 | 2 |  | 103.1 |  | 1409880 | 1013
4-D-2008 | 4 | Driving | Flexible | 04/18/2011 | Reclaimed |  | 13:04:27:624 | Clay | SRTT | 101.4 | 101.1 | 1 |  | 101.3 |  | 1409880 | 1013
4-D-2008 | 4 | Driving | Flexible | 04/18/2011 | Reclaimed |  | 13:12:35:936 | Clay | SRTT | 102.3 | 101.6 | 2 |  | 102 |  | 1409880 | 1013
4-D-2008 | 4 | Driving | Flexible | 04/18/2011 | Reclaimed |  | 14:04:30:249 | Clay | SRTT | 102.8 | 102.1 | 1 |  | 102.5 |  | 1409880 | 1013
4-D-2008 | 4 | Driving | Flexible | 04/18/2011 | Reclaimed |  | 14:14:44:624 | Clay | SRTT | 103 | 102.2 | 2 |  | 102.6 |  | 1409880 | 1013
4-D-2008 | 4 | Driving | Flexible | 04/18/2011 | Reclaimed |  | 15:06:35:812 | Clay | SRTT | 101.7 | 101.3 | 1 |  | 101.5 |  | 1409880 | 1013
4-D-2008 | 4 | Driving | Flexible | 04/18/2011 | Reclaimed |  | 15:18:22:998 | Clay | SRTT | 101.1 | 100.8 | 2 |  | 100.9 |  | 1409880 | 1013
4-D-2008 | 4 | Driving | Flexible | 04/18/2011 | Reclaimed |  | 16:04:37:812 | Clay | SRTT | 102.8 | 102.2 | 1 |  | 102.5 |  | 1409880 | 1013
4-D-2008 | 4 | Driving | Flexible | 04/18/2011 | Reclaimed |  | 16:11:43:749 | Clay | SRTT | 101.7 | 101.5 | 2 |  | 101.6 |  | 1409880 | 1013
4-D-2008 | 4 | Driving | Flexible | 04/18/2011 | Reclaimed |  | 16:18:42:374 | Clay | SRTT | 102.2 | 102 | 3 |  | 102.1 |  | 1409880 | 1013
4-D-2008 | 4 | Driving | Flexible | 04/18/2011 | Reclaimed |  | 17:05:27:186 | Clay | SRTT | 103.6 | 103 | 1 |  | 103.3 |  | 1409880 | 1013
4-D-2008 | 4 | Driving | Flexible | 04/18/2011 | Reclaimed |  | 06:04:43:811 | Clay | SRTT | 104.2 | 103 | 1 |  | 103.6 |  | 1409880 | 1013
4-D-2008 | 4 | Driving | Flexible | 04/18/2011 | Reclaimed |  | 05:12:20:124 | Clay | SRTT | 103.4 | 102.6 | 2 |  | 103 |  | 1409880 | 1013
4-D-2008 | 4 | Driving | Flexible | 04/18/2011 | Reclaimed |  | 05:04:32:312 | Clay | SRTT | 101.9 | 101.5 | 1 |  | 101.7 |  | 1409880 | 1013
4-D-2008 | 4 | Driving | Flexible | 04/18/2011 | Reclaimed |  | 04:15:23:123 | Clay | SRTT | 103.9 | 103.2 | 2 |  | 103.5 |  | 1409880 | 1013
4-D-2008 | 4 | Driving | Flexible | 04/18/2011 | Reclaimed |  | 17:18:34:374 | Clay | SRTT | 102.4 | 102 | 2 |  | 102.2 |  | 1409880 | 1013
4-D-2008 | 4 | Driving | Flexible | 04/18/2011 | Reclaimed |  | 04:05:43:561 | Clay | SRTT | 104 | 103.3 | 1 |  | 103.6 |  | 1409880 | 1013
4-D-2008 | 4 | Driving | Flexible | 06/28/2011 | Reclaimed |  | 10:09:08:373 | Clay | SRTT | 103.2 | 102.3 | 1 |  | 102.8 |  | 1466495 | 1084
4-D-2008 | 4 | Driving | Flexible | 06/28/2011 | Reclaimed |  | 10:17:14:436 | Clay | SRTT | 103.1 | 102.4 | 2 |  | 102.8 |  | 1466495 | 1084
4-D-2008 | 4 | Driving | Flexible | 06/28/2011 | Reclaimed |  | 04:12:56:561 | Clay | SRTT | 104 | 103.2 | 1 |  | 103.6 |  | 1466495 | 1084
4-D-2008 | 4 | Driving | Flexible | 06/28/2011 | Reclaimed |  | 04:19:46:998 | Clay | SRTT | 103.7 | 102.9 | 2 |  | 103.3 |  | 1466495 | 1084
4-D-2008 | 4 | Driving | Flexible | 06/28/2011 | Reclaimed |  | 05:07:41:374 | Clay | SRTT | 102.3 | 101.6 | 1 |  | 102 |  | 1466495 | 1084
4-D-2008 | 4 | Driving | Flexible | 06/28/2011 | Reclaimed |  | 05:14:33:374 | Clay | SRTT | 103.9 | 103.2 | 2 |  | 103.5 |  | 1466495 | 1084
4-D-2008 | 4 | Driving | Flexible | 06/28/2011 | Reclaimed |  | 06:07:44:124 | Clay | SRTT | 103.9 | 103.1 | 1 |  | 103.5 |  | 1466495 | 1084
4-D-2008 | 4 | Driving | Flexible | 06/28/2011 | Reclaimed |  | 06:14:27:312 | Clay | SRTT | 103.9 | 103.2 | 2 |  | 103.6 |  | 1466495 | 1084
4-D-2008 | 4 | Driving | Flexible | 06/28/2011 | Reclaimed |  | 07:07:48:249 | Clay | SRTT | 103.6 | 102.7 | 1 |  | 103.2 |  | 1466495 | 1084
4-D-2008 | 4 | Driving | Flexible | 06/28/2011 | Reclaimed |  | 07:17:49:937 | Clay | SRTT | 103.1 | 102.3 | 2 |  | 102.8 |  | 1466495 | 1084
4-D-2008 | 4 | Driving | Flexible | 06/28/2011 | Reclaimed |  | 08:07:54:562 | Clay | SRTT | 103.5 | 102.9 | 1 |  | 103.2 |  | 1466495 | 1084
4-D-2008 | 4 | Driving | Flexible | 06/28/2011 | Reclaimed |  | 08:14:47:874 | Clay | SRTT | 103.6 | 102.8 | 2 |  | 103.2 |  | 1466495 | 1084
4-D-2008 | 4 | Driving | Flexible | 06/28/2011 | Reclaimed |  | 09:07:41:936 | Clay | SRTT | 102.4 | 102.4 | 1 |  | 102.4 |  | 1466495 | 1084
4-D-2008 | 4 | Driving | Flexible | 06/28/2011 | Reclaimed |  | 09:14:35:373 | Clay | SRTT | 103.4 | 102.9 | 2 |  | 103.2 |  | 1466495 | 1084
4-D-2008 | 4 | Driving | Flexible | 06/28/2011 | Reclaimed |  | 11:08:00:812 | Clay | SRTT | 102.8 | 102.1 | 1 |  | 102.5 |  | 1466495 | 1084
4-D-2008 | 4 | Driving | Flexible | 06/28/2011 | Reclaimed |  | 11:14:42:686 | Clay | SRTT | 101.2 | 101 | 2 |  | 101.1 |  | 1466495 | 1084
4-D-2008 | 4 | Driving | Flexible | 06/28/2011 | Reclaimed |  | 12:15:00:187 | Clay | SRTT | 103.1 | 102.4 | 1 |  | 102.8 |  | 1466495 | 1084
4-D-2008 | 4 | Driving | Flexible | 06/28/2011 | Reclaimed |  | 12:21:48:936 | Clay | SRTT | 102.7 | 101.9 | 2 |  | 102.3 |  | 1466495 | 1084
4-D-2008 | 4 | Driving | Flexible | 06/28/2011 | Reclaimed |  | 13:10:44:248 | Clay | SRTT | 103.1 | 102.2 | 1 |  | 102.7 |  | 1466495 | 1084
4-D-2008 | 4 | Driving | Flexible | 06/28/2011 | Reclaimed |  | 13:17:17:874 | Clay | SRTT | 101.3 | 101 | 2 |  | 101.2 |  | 1466495 | 1084
4-D-2008 | 4 | Driving | Flexible | 06/28/2011 | Reclaimed |  | 14:06:05:749 | Clay | SRTT | 101.2 | 100.9 | 1 |  | 101 |  | 1466495 | 1084
4-D-2008 | 4 | Driving | Flexible | 06/28/2011 | Reclaimed |  | 14:12:47:748 | Clay | SRTT | 102.2 | 101.6 | 2 |  | 101.9 |  | 1466495 | 1084
4-D-2008 | 4 | Driving | Flexible | 06/28/2011 | Reclaimed |  | 15:07:44:998 | Clay | SRTT | 101.5 | 101 | 1 |  | 101.2 |  | 1466495 | 1084
4-D-2008 | 4 | Driving | Flexible | 06/28/2011 | Reclaimed |  | 15:14:22:498 | Clay | SRTT | 102.6 | 102 | 2 |  | 102.3 |  | 1466495 | 1084
4-D-2008 | 4 | Driving | Flexible | 06/28/2011 | Reclaimed |  | 16:05:33:562 | Clay | SRTT | 101.5 | 101 | 1 |  | 101.2 |  | 1466495 | 1084
4-D-2008 | 4 | Driving | Flexible | 06/28/2011 | Reclaimed |  | 16:12:13:248 | Clay | SRTT | 102.5 | 102 | 2 |  | 102.3 |  | 1466495 | 1084
4-D-2008 | 4 | Driving | Flexible | 06/28/2011 | Reclaimed |  | 17:07:52:124 | Clay | SRTT | 102.7 | 101.8 | 1 |  | 102.3 |  | 1466495 | 1084
4-D-2008 | 4 | Driving | Flexible | 06/28/2011 | Reclaimed |  | 17:14:20:311 | Clay | SRTT | 101.9 | 101.4 | 2 |  | 101.6 |  | 1466495 | 1084
4-P-2008 | 4 | Passing | Flexible | 06/28/2011 | Reclaimed |  | 10:24:12:374 | Clay | SRTT | 101.1 | 101.2 | 1 |  | 101.1 |  | 400785 | 1084
4-D-2003 | 4 | Driving | Flexible | 09/11/2007 | None |  | 10:06:01:967 | Clay | SRTT | 100.4 | 100.3 | 1 |  | 100.3 |  | 2595002 | 1485
4-D-2003 | 4 | Driving | Flexible | 09/11/2007 | None |  | 10:15:15:592 | Clay | SRTT | 102.6 | 102.6 | 2 |  | 102.6 |  | 2595002 | 1485
4-D-2003 | 4 | Driving | Flexible | 09/11/2007 | None |  | 10:24:49:092 | Clay | SRTT | 102 | 101.7 | 3 |  | 101.8 |  | 2595002 | 1485
4-P-2003 | 4 | Passing | Flexible | 09/11/2007 | None |  | 09:34:25:030 | Clay | SRTT | 101.9 | 101.4 | 1 |  | 101.7 |  | 731731 | 1485
4-P-2003 | 4 | Passing | Flexible | 09/11/2007 | None |  | 09:43:47:093 | Clay | SRTT | 101.9 | 101.5 | 2 |  | 101.7 |  | 731731 | 1485
4-P-2003 | 4 | Passing | Flexible | 09/11/2007 | None |  | 09:53:14:905 | Clay | SRTT | 102.1 | 101.7 | 3 |  | 101.9 |  | 731731 | 1485
4-D-2003 | 4 | Driving | Flexible | 04/02/2008 | None |  | 14:26:26:529 | Clay | SRTT | 103.5 | 103.3 | 4 |  | 103.4 |  | 2966278 | 1689
4-D-2003 | 4 | Driving | Flexible | 04/02/2008 | None |  | 14:17:49:029 | Clay | SRTT | 102.6 | 102.7 | 3 |  | 102.7 |  | 2966278 | 1689
4-D-2003 | 4 | Driving | Flexible | 04/02/2008 | None |  | 14:08:56:718 | Clay | SRTT | 103.3 | 103.4 | 2 |  | 103.3 |  | 2966278 | 1689
4-D-2003 | 4 | Driving | Flexible | 04/02/2008 | None |  | 13:53:10:967 | Clay | SRTT | 103.3 | 103.4 | 1 |  | 103.3 |  | 2966278 | 1689
4-P-2003 | 4 | Passing | Flexible | 04/02/2008 | None |  | 14:48:45:218 | Clay | SRTT | 102.5 | 102.5 | 2 |  | 102.5 |  | 820661 | 1689
4-P-2003 | 4 | Passing | Flexible | 04/02/2008 | None |  | 14:56:37:217 | Clay | SRTT | 103.5 | 103.4 | 3 |  | 103.5 |  | 820661 | 1689
4-P-2003 | 4 | Passing | Flexible | 04/02/2008 | None |  | 14:38:33:968 | Clay | SRTT | 103.2 | 103.3 | 1 |  | 103.2 |  | 820661 | 1689
4-P-2008 | 4 | Passing | Flexible | 11/20/2008 | Reclaimed |  | 10:33 | Clay | SRTT | 101 | 101 | 1 |  |  |  |  | 134
4-P-2008 | 4 | Passing | Flexible | 11/20/2008 | Reclaimed |  | 10:40 | Clay | SRTT | 101 | 101.2 | 2 |  |  |  |  | 134
4-P-2008 | 4 | Passing | Flexible | 11/20/2008 | Reclaimed |  | 10:48 | Clay | SRTT | 101.2 | 101.4 | 3 |  |  |  |  | 134
4-P-2008 | 4 | Passing | Flexible | 12/05/2008 | Reclaimed |  | 11:21 | Clay | SRTT | 101 | 100.5 | 2 |  |  |  |  | 149
4-P-2008 | 4 | Passing | Flexible | 12/05/2008 | Reclaimed |  | 11:07 | Clay | SRTT | 100.4 | 99.8 | 1 |  |  |  |  | 149
4-P-2008 | 4 | Passing | Flexible | 12/05/2008 | Reclaimed |  | 11:29 | Clay | SRTT | 100.7 | 100.1 | 3 |  |  |  |  | 149
4-D-2008 | 4 | Driving | Flexible | 03/16/2009 | Reclaimed |  | 13:09 | Clay | SRTT | 98.8 | 99 | 3 |  |  |  | 79593 | 250
4-D-2008 | 4 | Driving | Flexible | 03/16/2009 | Reclaimed |  | 13:01 | Clay | SRTT | 98.7 | 98.9 | 2 |  |  |  | 79593 | 250
4-D-2008 | 4 | Driving | Flexible | 03/16/2009 | Reclaimed |  | 12:53 | Clay | SRTT | 98.8 | 99 | 1 |  |  |  | 79593 | 250
4-P-2008 | 4 | Passing | Flexible | 03/16/2009 | Reclaimed |  | 12:37 | Clay | SRTT | 99.1 | 99.5 | 3 |  |  |  | 16878 | 250
4-P-2008 | 4 | Passing | Flexible | 03/16/2009 | Reclaimed |  | 12:20 | Clay | SRTT | 98.9 | 99.2 | 1 |  |  |  | 16878 | 250
4-P-2008 | 4 | Passing | Flexible | 03/16/2009 | Reclaimed |  | 12:30 | Clay | SRTT | 99.2 | 99.5 | 2 |  |  |  | 16878 | 250
4-D-2008 | 4 | Driving | Flexible | 07/21/2009 | Reclaimed |  | 12:27:25:029 | Clay | SRTT | 99.3 | 99.2 | 3 |  | 99.3 |  | 335515 | 377
4-D-2008 | 4 | Driving | Flexible | 07/21/2009 | Reclaimed |  | 12:20:03:405 | Clay | SRTT | 100.1 | 99.8 | 2 |  | 99.9 |  | 335515 | 377
4-D-2008 | 4 | Driving | Flexible | 07/21/2009 | Reclaimed |  | 12:04:08:155 | Clay | SRTT | 100.5 | 100.1 | 1 |  | 100.3 |  | 335515 | 377
4-P-2008 | 4 | Passing | Flexible | 07/21/2009 | Reclaimed |  | 12:35:44:593 | Clay | SRTT | 98.9 | 99.6 | 1 |  | 99.3 |  | 81300 | 377
4-P-2008 | 4 | Passing | Flexible | 07/21/2009 | Reclaimed |  | 12:43:58:093 | Clay | SRTT | 99 | 99.6 | 2 |  | 99.3 |  | 81300 | 377
4-P-2008 | 4 | Passing | Flexible | 07/21/2009 | Reclaimed |  | 12:51:41:343 | Clay | SRTT | 98.8 | 99.3 | 3 |  | 99.1 |  | 81300 | 377
4-D-2008 | 4 | Driving | Flexible | 09/15/2009 | Reclaimed |  | 17:10:43:530 | Clay | SRTT | 98.4 | 98 | 1 |  | 98.2 |  | 457042 | 433
4-D-2008 | 4 | Driving | Flexible | 09/15/2009 | Reclaimed |  | 17:19:34:404 | Clay | SRTT | 98.6 | 98 | 2 |  | 98.3 |  | 457042 | 433
4-D-2008 | 4 | Driving | Flexible | 09/15/2009 | Reclaimed |  | 17:27:56:843 | Clay | SRTT | 97.4 | 97.3 | 3 |  | 97.3 |  | 457042 | 433
4-P-2008 | 4 | Passing | Flexible | 09/15/2009 | Reclaimed |  | 16:50:14:780 | Clay | SRTT | 97.7 | 98.2 | 3 |  | 97.9 |  | 116116 | 433
4-P-2008 | 4 | Passing | Flexible | 09/15/2009 | Reclaimed |  | 16:41:33:404 | Clay | SRTT | 97.1 | 97.7 | 2 |  | 97.4 |  | 116116 | 433
4-P-2008 | 4 | Passing | Flexible | 09/15/2009 | Reclaimed |  | 16:28:36:780 | Clay | SRTT | 97.3 | 97.9 | 1 |  | 97.6 |  | 116116 | 433
4-D-2008 | 4 | Driving | Flexible | 11/17/2009 | Reclaimed |  | 13:30:04:968 | Clay | SRTT | 101.3 | 100 | 2 |  | 100.7 |  | 581784 | 496
4-D-2008 | 4 | Driving | Flexible | 11/17/2009 | Reclaimed |  | 13:22:39:529 | Clay | SRTT | 101.4 | 100.1 | 1 |  | 100.8 |  | 581784 | 496
4-D-2008 | 4 | Driving | Flexible | 11/17/2009 | Reclaimed |  | 13:37:00:654 | Clay | SRTT | 99.3 | 98.3 | 3 |  | 98.9 |  | 581784 | 496
4-P-2008 | 4 | Passing | Flexible | 11/17/2009 | Reclaimed |  | 14:03:40:654 | Clay | SRTT | 99.3 | 98.6 | 3 |  | 98.9 |  | 146302 | 496
4-P-2008 | 4 | Passing | Flexible | 11/17/2009 | Reclaimed |  | 13:56:07:279 | Clay | SRTT | 99.3 | 98.7 | 2 |  | 99 |  | 146302 | 496
4-P-2008 | 4 | Passing | Flexible | 11/17/2009 | Reclaimed |  | 13:48:24:905 | Clay | SRTT | 99.3 | 98.4 | 1 |  | 98.9 |  | 146302 | 496
4-D-2008 | 4 | Driving | Flexible | 03/08/2010 | Reclaimed |  | 12:47:17:654 | Clay | SRTT | 102.2 | 100.8 | 3 |  | 101.5 |  | 818853 | 607
4-D-2008 | 4 | Driving | Flexible | 03/08/2010 | Reclaimed |  | 12:55:42:092 | Clay | SRTT | 102.2 | 100.7 | 4 |  | 101.5 |  | 818853 | 607
4-D-2008 | 4 | Driving | Flexible | 03/08/2010 | Reclaimed |  | 12:09:11:030 | Clay | SRTT | 102.1 | 100.7 | 1 |  | 101.5 |  | 818853 | 607
4-D-2008 | 4 | Driving | Flexible | 03/08/2010 | Reclaimed |  | 12:17:43:593 | Clay | SRTT | 102.1 | 100.8 | 2 |  | 101.5 |  | 818853 | 607
4-P-2008 | 4 | Passing | Flexible | 03/08/2010 | Reclaimed |  | 11:00:55:717 | Clay | SRTT | 100.8 | 100 | 2 |  | 100.4 |  | 200240 | 607
4-P-2008 | 4 | Passing | Flexible | 03/08/2010 | Reclaimed |  | 11:09:25:217 | Clay | SRTT | 100.6 | 99.8 | 3 |  | 100.2 |  | 200240 | 607
4-P-2008 | 4 | Passing | Flexible | 03/08/2010 | Reclaimed |  | 10:43:56:342 | Clay | SRTT | 101.2 | 100.5 | 1 |  | 100.8 |  | 200240 | 607
4-D-2008 | 4 | Driving | Flexible | 07/28/2010 | Reclaimed |  | 14:04:49:437 | Clay | SRTT | 100.5 | 99.8 | 1 |  | 100.2 |  | 952587 | 749
4-D-2008 | 4 | Driving | Flexible | 07/28/2010 | Reclaimed |  | 14:12:30:123 | Clay | SRTT | 99.6 | 98.9 | 2 |  | 99.3 |  | 952587 | 749
4-D-2008 | 4 | Driving | Flexible | 07/28/2010 | Reclaimed |  | 14:20:32:062 | Clay | SRTT | 100.4 | 99.6 | 3 |  | 100 |  | 952587 | 749
4-P-2008 | 4 | Passing | Flexible | 07/28/2010 | Reclaimed |  | 13:30:14:248 | Clay | SRTT | 99.2 | 99.1 | 2 |  | 99.2 |  | 233086 | 749
4-P-2008 | 4 | Passing | Flexible | 07/28/2010 | Reclaimed |  | 13:51:52:562 | Clay | SRTT | 98.1 | 97.9 | 3 |  | 98 |  | 233086 | 749
4-P-2008 | 4 | Passing | Flexible | 07/28/2010 | Reclaimed |  | 13:18:47:812 | Clay | SRTT | 99.1 | 98.5 | 1 |  | 98.8 |  | 233086 | 749
4-D-2008 | 4 | Driving | Flexible | 09/17/2010 | Reclaimed |  | 14:08:14:311 | Clay | SRTT | 101 | 100.4 | 2 |  | 100.7 |  | 1023005 | 800
4-D-2008 | 4 | Driving | Flexible | 09/17/2010 | Reclaimed |  | 14:04:27:437 | Clay | SRTT | 100.5 | 100 | 1 |  | 100.2 |  | 1023005 | 800
4-P-2008 | 4 | Passing | Flexible | 09/17/2010 | Reclaimed |  | 14:17:47:061 | Clay | SRTT | 100.5 | 100.5 | 2 |  | 100.5 |  | 252481 | 800
4-P-2008 | 4 | Passing | Flexible | 09/17/2010 | Reclaimed |  | 14:13:29:624 | Clay | SRTT | 100.5 | 100.3 | 1 |  | 100.4 |  | 252481 | 800
4-D-2008 | 4 | Driving | Flexible | 11/17/2010 | Reclaimed |  | 10:58:02:187 | Clay | SRTT | 104 | 103.4 | 1 |  | 103.7 |  | 1143966 | 861
4-D-2008 | 4 | Driving | Flexible | 11/17/2010 | Reclaimed |  | 11:02:45:624 | Clay | SRTT | 103.1 | 102.7 | 2 |  | 102.9 |  | 1143966 | 861
4-P-2008 | 4 | Passing | Flexible | 11/17/2010 | Reclaimed |  | 11:10:37:498 | Clay | SRTT | 102.4 | 102.8 | 2 |  | 102.6 |  | 282458 | 861
4-P-2008 | 4 | Passing | Flexible | 11/17/2010 | Reclaimed |  | 11:06:57:498 | Clay | SRTT | 102.3 | 102.5 | 1 |  | 102.4 |  | 282458 | 861
14-D-1991 | 14 | Driving | Flexible | 09/11/2007 | None |  | 10:13:56:405 | Clay | SRTT | 100.3 | 100.2 | 2 |  | 100.2 |  | 7820477 | 5964
14-D-1991 | 14 | Driving | Flexible | 09/11/2007 | None |  | 10:04:42:905 | Clay | SRTT | 100.2 | 99.7 | 1 |  | 100 |  | 7820477 | 5964
14-D-1991 | 14 | Driving | Flexible | 09/11/2007 | None |  | 10:23:31:280 | Clay | SRTT | 101 | 102 | 3 |  | 101.5 |  | 7820477 | 5964
14-P-1991 | 14 | Passing | Flexible | 09/11/2007 | None |  | 09:33:05:904 | Clay | SRTT | 99.9 | 99.5 | 1 |  | 99.7 |  | 2233248 | 5964
14-P-1991 | 14 | Passing | Flexible | 09/11/2007 | None |  | 09:42:27:904 | Clay | SRTT | 100 | 99.5 | 2 |  | 99.8 |  | 2233248 | 5964
14-P-1991 | 14 | Passing | Flexible | 09/11/2007 | None |  | 09:51:55:779 | Clay | SRTT | 100.1 | 99.7 | 3 |  | 99.9 |  | 2233248 | 5964
14-D-1991 | 14 | Driving | Flexible | 04/02/2008 | None |  | 10:14:53:592 | Clay | SRTT | 104.2 | 103.5 | 1 |  | 103.8 | HYDROBLAST - EB | 8191753 | 6168
14-D-1991 | 14 | Driving | Flexible | 04/02/2008 | None |  | 10:18:18:218 | Clay | SRTT | 103.8 | 103.3 | 2 |  | 103.6 | HYDROBLAST - EB | 8191753 | 6168
14-D-1991 | 14 | Driving | Flexible | 04/02/2008 | None |  | 10:20:24:529 | Clay | SRTT | 103.9 | 103.5 | 3 |  | 103.7 | HYDROBLAST - EB | 8191753 | 6168
14-D-1991 | 14 | Driving | Flexible | 04/02/2008 | None |  | 10:28:22:279 | Clay | SRTT | 101.6 | 102.1 | 2 |  | 101.9 | CONTROL - EB | 8191753 | 6168
14-D-1991 | 14 | Driving | Flexible | 04/02/2008 | None |  | 10:26:30:218 | Clay | SRTT | 101.5 | 102 | 1 |  | 101.7 | CONTROL - EB | 8191753 | 6168
14-D-1991 | 14 | Driving | Flexible | 04/02/2008 | None |  | 14:25:08:280 | Clay | SRTT | 101.9 | 102.1 | 4 |  | 102 |  | 8191753 | 6168
14-D-1991 | 14 | Driving | Flexible | 04/02/2008 | None |  | 14:16:30:780 | Clay | SRTT | 101.9 | 101.9 | 3 |  | 101.9 |  | 8191753 | 6168
14-D-1991 | 14 | Driving | Flexible | 04/02/2008 | None |  | 14:07:38:467 | Clay | SRTT | 101.9 | 102.2 | 2 |  | 102 |  | 8191753 | 6168
14-D-1991 | 14 | Driving | Flexible | 04/02/2008 | None |  | 13:51:52:467 | Clay | SRTT | 102.3 | 102 | 1 |  | 102.2 |  | 8191753 | 6168
14-D-1991 | 14 | Driving | Flexible | 04/02/2008 | None |  | 10:40:59:717 | Clay | SRTT | 106.5 | 105.8 | 3 |  | 106.2 | CONTROL - WB | 8191753 | 6168
14-P-1991 | 14 | Passing | Flexible | 04/02/2008 | None |  | 14:47:26:843 | Clay | SRTT | 102 | 101.9 | 2 |  | 101.9 |  | 2322178 | 6168
14-P-1991 | 14 | Passing | Flexible | 04/02/2008 | None |  | 14:37:15:217 | Clay | SRTT | 102.4 | 102.3 | 1 |  | 102.4 |  | 2322178 | 6168
14-P-1991 | 14 | Passing | Flexible | 04/02/2008 | None |  | 14:55:18:529 | Clay | SRTT | 102.2 | 102.1 | 3 |  | 102.2 |  | 2322178 | 6168
15-D-2008 | 15 | Driving | Flexible | 09/20/2011 | None |  | 10:39:09:373 | Clay | SRTT | 101.1 | 101.2 | 3 |  | 101.1 |  | 1524393 | 1098
15-D-2008 | 15 | Driving | Flexible | 09/20/2011 | None |  | 10:32:21:062 | Clay | SRTT | 100.7 | 101 | 2 |  | 100.9 |  | 1524393 | 1098
15-D-2008 | 15 | Driving | Flexible | 09/20/2011 | None |  | 10:25:19:748 | Clay | SRTT | 101 | 101.1 | 1 |  | 101.1 |  | 1524393 | 1098
15-P-2008 | 15 | Passing | Flexible | 09/20/2011 | None |  | 10:02:15:998 | Clay | SRTT | 108.6 | 102.6 | 3 |  | 106.6 |  | 415907 | 1098
15-P-2008 | 15 | Passing | Flexible | 09/20/2011 | None |  | 09:55:04:873 | Clay | SRTT | 99.7 | 102 | 2 |  | 101 |  | 415907 | 1098
15-P-2008 | 15 | Passing | Flexible | 09/20/2011 | None |  | 09:48:14:561 | Clay | SRTT | 102.1 | 102.5 | 1 |  | 102.3 |  | 415907 | 1098
15-D-2008 | 15 | Driving | Flexible | 06/29/2012 | None |  | 10:31:50:249 | Clay | SRTT | 101.1 | 100.8 | 1 |  | 100.9 |  | 2007576 | 1381
15-D-2008 | 15 | Driving | Flexible | 06/29/2012 | None |  | 10:42:09:373 | Clay | SRTT | 100.4 | 100.6 | 2 |  | 100.5 |  | 2007576 | 1381
15-D-2008 | 15 | Driving | Flexible | 06/29/2012 | None |  | 10:49:36:936 | Clay | SRTT | 101.9 | 101.4 | 3 |  | 101.7 |  | 2007576 | 1381
15-P-2008 | 15 | Passing | Flexible | 06/29/2012 | None |  | 11:21:52:498 | Clay | SRTT | 101.4 | 101.9 | 1 |  | 101.7 |  | 532150 | 1381
15-P-2008 | 15 | Passing | Flexible | 06/29/2012 | None |  | 11:29:19:312 | Clay | SRTT | 101.7 | 102 | 2 |  | 101.9 |  | 532150 | 1381
15-P-2008 | 15 | Passing | Flexible | 06/29/2012 | None |  | 11:41:17:248 | Clay | SRTT | 101.6 | 102.1 | 3 |  | 101.9 |  | 532150 | 1381
15-D-2008 | 15 | Driving | Flexible | 04/03/2013 | None |  | 09:45:34:437 | Clay | SRTT | 105 | 104.2 | 2 |  | 104.6 |  | 2625909 | 1659
15-D-2008 | 15 | Driving | Flexible | 04/03/2013 | None |  | 09:37:53:811 | Clay | SRTT | 104.5 | 103.7 | 1 |  | 104.1 |  | 2625909 | 1659
15-D-2008 | 15 | Driving | Flexible | 04/03/2013 | None |  | 09:52:40:373 | Clay | SRTT | 103.8 | 103.1 | 3 |  | 103.5 |  | 2625909 | 1659
15-P-2008 | 15 | Passing | Flexible | 04/03/2013 | None |  | 10:20:18:873 | Clay | SRTT | 104.7 | 104.1 | 2 |  | 104.4 |  | 680150 | 1659
15-P-2008 | 15 | Passing | Flexible | 04/03/2013 | None |  | 10:12:02:123 | Clay | SRTT | 104.9 | 104.4 | 1 |  | 104.7 |  | 680150 | 1659
15-P-2008 | 15 | Passing | Flexible | 04/03/2013 | None |  | 10:27:25:248 | Clay | SRTT | 104.9 | 104.5 | 3 |  | 104.7 |  | 680150 | 1659
15-D-2008 | 15 | Driving | Flexible | 07/02/2013 | None |  | 12:35:08:998 | Clay | SRTT | 103.1 | 102.6 | 1 |  | 102.8 |  | 2680856 | 1749
15-D-2008 | 15 | Driving | Flexible | 07/02/2013 | None |  | 12:42:35:874 | Clay | SRTT | 102.8 | 102.4 | 2 |  | 102.6 |  | 2680856 | 1749
15-D-2008 | 15 | Driving | Flexible | 07/02/2013 | None |  | 12:56:09:061 | Clay | SRTT | 101.9 | 102 | 3 |  | 102 |  | 2680856 | 1749
15-P-2008 | 15 | Passing | Flexible | 07/02/2013 | None |  | 13:07:41:373 | Clay | SRTT | 102.9 | 103.2 | 1 |  | 103 |  | 694256 | 1749
15-P-2008 | 15 | Passing | Flexible | 07/02/2013 | None |  | 13:20:37:873 | Clay | SRTT | 102.6 | 102.9 | 2 |  | 102.8 |  | 694256 | 1749
15-P-2008 | 15 | Passing | Flexible | 07/02/2013 | None |  | 13:29:36:311 | Clay | SRTT | 102.8 | 103 | 3 |  | 102.9 |  | 694256 | 1749
15-D-2008 | 15 | Driving | Flexible | 03/26/2014 | None |  | 14:32:29:686 | Clay | SRTT | 104.7 | 104.4 | 2 |  | 104.6 | AIR TEMP 38.6F | 3183657 | 2016
15-D-2008 | 15 | Driving | Flexible | 03/26/2014 | None |  | 14:09:06:936 | Clay | SRTT | 104.6 | 104.2 | 1 |  | 104.4 | AIR TEMP 38.6F | 3183657 | 2016
15-P-2008 | 15 | Passing | Flexible | 03/26/2014 | None |  | 13:47:45:687 | Clay | SRTT | 104.3 | 103.6 | 1 |  | 104 | AIR TEMP 38.6F | 840000 | 2016
15-P-2008 | 15 | Passing | Flexible | 03/26/2014 | None |  | 13:57:03:686 | Clay | SRTT | 104.2 | 103.4 | 2 |  | 103.8 | AIR TEMP 38.6F | 840000 | 2016
15-D-2008 | 15 | Driving | Flexible | 10/23/2014 | None |  | 12:02:51:936 | Clay | SRTT | 101.9 | 101 | 2 |  | 101.4 | AIR TEMP 54.4F ML, 48.7 LVR. | 3615145 | 2227
15-D-2008 | 15 | Driving | Flexible | 10/23/2014 | None |  | 11:54:09:811 | Clay | SRTT | 104.9 | 104.2 | 1 |  | 104.6 | AIR TEMP 54.4F ML, 48.7 LVR. | 3615145 | 2227
15-P-2008 | 15 | Passing | Flexible | 10/23/2014 | None |  | 12:14:08:999 | Clay | SRTT | 103.4 | 102.7 | 1 |  | 103 | AIR TEMP 54.4F ML, 48.7 LVR. | 933886 | 2227
15-P-2008 | 15 | Passing | Flexible | 10/23/2014 | None |  | 12:33:24:811 | Clay | SRTT | 103.3 | 102.7 | 2 |  | 103 | AIR TEMP 54.4F ML, 48.7 LVR. | 933886 | 2227
15-D-2008 | 15 | Driving | Flexible | 03/17/2015 | None |  | 12:19:26:374 | Clay | SRTT | 104.7 | 103.2 | 1 |  | 104 | AIR TEMP 40.4F ML, 41.4 LVR | 3991254 | 2372
15-D-2008 | 15 | Driving | Flexible | 03/17/2015 | None |  | 12:12:56:312 | Clay | SRTT | 103.4 | 102.6 | 2 |  | 103 | AIR TEMP 40.4F ML, 41.4 LVR | 3991254 | 2372
15-D-2008 | 15 | Driving | Flexible | 03/17/2015 | None |  | 12:26:22:498 | Clay | SRTT | 104.4 | 102.9 | 2 |  | 103.7 | AIR TEMP 40.4F ML, 41.4 LVR | 3991254 | 2372
15-D-2008 | 15 | Driving | Flexible | 03/17/2015 | None |  | 12:05:48:187 | Clay | SRTT | 103.4 | 102.4 | 1 |  | 102.9 | AIR TEMP 40.4F ML, 41.4 LVR | 3991254 | 2372
15-D-2008 | 15 | Driving | Flexible | 05/11/2015 | None |  | 10:33:18:998 | Clay | SRTT | 105.1 | 103.7 | 1 |  | 104.4 | AIR TEMP 62F | 4099990 | 2427
15-D-2008 | 15 | Driving | Flexible | 05/11/2015 | None |  | 10:41:41:499 | Clay | SRTT | 104.3 | 102.6 | 2 |  | 103.5 | AIR TEMP 62F | 4099990 | 2427
15-P-2008 | 15 | Passing | Flexible | 05/11/2015 | None |  | 11:11:11:874 | Clay | SRTT | 104.7 | 102.9 | 2 |  | 103.9 | AIR TEMP 62F | 951399 | 2427
15-P-2008 | 15 | Passing | Flexible | 05/11/2015 | None |  | 10:51:26:436 | Clay | SRTT | 104.8 | 103.1 | 1 |  | 104.1 | AIR TEMP 62F | 951399 | 2427
15-D-2008 | 15 | Driving | Flexible | 08/17/2015 | None |  | 11:07:11:936 | Clay | SRTT | 102.9 | 102.2 | 1 |  | 102.5 | AIR TEMP 71.1F ML, 71.8F LVR. | 4324704 | 2525
15-D-2008 | 15 | Driving | Flexible | 08/17/2015 | None |  | 11:17:54:061 | Clay | SRTT | 104.1 | 103.3 | 2 |  | 103.7 | AIR TEMP 71.1F ML, 71.8F LVR. | 4324704 | 2525
15-P-2008 | 15 | Passing | Flexible | 08/17/2015 | None |  | 10:33:50:249 | Clay | SRTT | 104.2 | 103.1 | 1 |  | 103.7 | AIR TEMP 71.1F ML, 71.8F LVR. | 959975 | 2525
15-P-2008 | 15 | Passing | Flexible | 08/17/2015 | None |  | 10:40:39:124 | Clay | SRTT | 103.9 | 102.9 | 2 |  | 103.4 | AIR TEMP 71.1F ML, 71.8F LVR. | 959975 | 2525
15-D-2008 | 15 | Driving | Flexible | 03/21/2016 | None |  | 16:02:51:748 | Clay | SRTT | 104.2 | 103.2 | 1 |  | 103.8 | AIR TEMP 50.7F | 4833493 | 2742
15-D-2008 | 15 | Driving | Flexible | 03/21/2016 | None |  | 16:26:11:687 | Clay | SRTT | 105.3 | 104.2 | 2 |  | 104.8 | AIR TEMP 50.7F | 4833493 | 2742
15-P-2008 | 15 | Passing | Flexible | 03/21/2016 | None |  | 16:48:13:312 | Clay | SRTT | 104.8 | 103.4 | 1 |  | 104.1 | AIR TEMP 50.7F | 1053824 | 2742
15-P-2008 | 15 | Passing | Flexible | 03/21/2016 | None |  | 16:56:29:687 | Clay | SRTT | 104.7 | 103.2 | 2 |  | 104 | AIR TEMP 50.7F | 1053824 | 2742
15-D-2008 | 15 | Driving | Flexible | 10/27/2016 | None |  | 13:44:51:187 | Clay | SRTT | 104.5 | 102.7 | 2 |  | 103.7 | AIR TEMP MLrun1-2 49.1F, LVRrun1-2 49.0F, LVRrun3 49.2F. | 5039700 | 2962
15-D-2008 | 15 | Driving | Flexible | 10/27/2016 | None |  | 13:17:42:187 | Clay | SRTT | 104.7 | 104 | 1 |  | 104.4 | AIR TEMP MLrun1-2 49.1F, LVRrun1-2 49.0F, LVRrun3 49.2F. | 5039700 | 2962
15-P-2008 | 15 | Passing | Flexible | 10/27/2016 | None |  | 13:58:18:498 | Clay | SRTT | 105 | 102.7 | 1 |  | 104 | AIR TEMP MLrun1-2 49.1F, LVRrun1-2 49.0F, LVRrun3 49.2F. | 1103694 | 2962
15-P-2008 | 15 | Passing | Flexible | 10/27/2016 | None |  | 14:05:52:248 | Clay | SRTT | 104.7 | 102.5 | 2 |  | 103.7 | AIR TEMP MLrun1-2 49.1F, LVRrun1-2 49.0F, LVRrun3 49.2F. | 1103694 | 2962
15-D-2008 | 15 | Driving | Flexible | 03/15/2011 | None |  | 09:48:06:248 | Clay | SRTT | 102.3 | 101.9 | 2 |  | 102.1 |  | 1399572 | 909
15-D-2008 | 15 | Driving | Flexible | 03/15/2011 | None |  | 09:40:27:686 | Clay | SRTT | 101.6 | 101.3 | 1 |  | 101.4 |  | 1399572 | 909
15-P-2008 | 15 | Passing | Flexible | 03/15/2011 | None |  | 10:17:00:749 | Clay | SRTT | 103 | 102.8 | 2 |  | 102.9 |  | 350483 | 909
15-P-2008 | 15 | Passing | Flexible | 03/15/2011 | None |  | 10:27:17:436 | Clay | SRTT | 102.8 | 102.6 | 3 |  | 102.7 |  | 350483 | 909
15-P-2008 | 15 | Passing | Flexible | 03/15/2011 | None |  | 10:08:50:374 | Clay | SRTT | 102.9 | 102.6 | 1 |  | 102.7 |  | 350483 | 909
15-D-2008 | 15 | Driving | Flexible | 04/18/2011 | None |  | 04:04:17:623 | Clay | SRTT | 101.6 | 101.6 | 1 |  | 101.6 |  | 1409880 | 943
15-D-2008 | 15 | Driving | Flexible | 04/18/2011 | None |  | 04:13:56:998 | Clay | SRTT | 101.9 | 101.8 | 2 |  | 101.9 |  | 1409880 | 943
15-D-2008 | 15 | Driving | Flexible | 04/18/2011 | None |  | 05:03:07:499 | Clay | SRTT | 102.4 | 101.8 | 1 |  | 102.1 |  | 1409880 | 943
15-D-2008 | 15 | Driving | Flexible | 04/18/2011 | None |  | 05:10:54:936 | Clay | SRTT | 103.3 | 102.6 | 2 |  | 103 |  | 1409880 | 943
15-D-2008 | 15 | Driving | Flexible | 04/18/2011 | None |  | 06:03:17:686 | Clay | SRTT | 101.5 | 100.8 | 1 |  | 101.2 |  | 1409880 | 943
15-D-2008 | 15 | Driving | Flexible | 04/18/2011 | None |  | 06:10:38:686 | Clay | SRTT | 101.9 | 101.1 | 2 |  | 101.5 |  | 1409880 | 943
15-D-2008 | 15 | Driving | Flexible | 04/18/2011 | None |  | 07:02:57:998 | Clay | SRTT | 102.2 | 101.7 | 1 |  | 102 |  | 1409880 | 943
15-D-2008 | 15 | Driving | Flexible | 04/18/2011 | None |  | 07:10:15:312 | Clay | SRTT | 102.1 | 101.6 | 2 |  | 101.9 |  | 1409880 | 943
15-D-2008 | 15 | Driving | Flexible | 04/18/2011 | None |  | 07:59:00:874 | Clay | SRTT | 103.6 | 103.2 | 1 |  | 103.4 |  | 1409880 | 943
15-D-2008 | 15 | Driving | Flexible | 04/18/2011 | None |  | 08:06:52:562 | Clay | SRTT | 102.8 | 102.6 | 2 |  | 102.7 |  | 1409880 | 943
15-D-2008 | 15 | Driving | Flexible | 04/18/2011 | None |  | 08:14:28:937 | Clay | SRTT | 103.5 | 103.1 | 3 |  | 103.3 |  | 1409880 | 943
15-D-2008 | 15 | Driving | Flexible | 04/18/2011 | None |  | 09:04:11:312 | Clay | SRTT | 101.4 | 101.4 | 1 |  | 101.4 |  | 1409880 | 943
15-D-2008 | 15 | Driving | Flexible | 04/18/2011 | None |  | 09:11:32:187 | Clay | SRTT | 101.7 | 101.5 | 2 |  | 101.6 |  | 1409880 | 943
15-D-2008 | 15 | Driving | Flexible | 04/18/2011 | None |  | 10:02:56:937 | Clay | SRTT | 101.3 | 101.3 | 1 |  | 101.3 |  | 1409880 | 943
15-D-2008 | 15 | Driving | Flexible | 04/18/2011 | None |  | 10:10:11:249 | Clay | SRTT | 101.9 | 101.7 | 2 |  | 101.8 |  | 1409880 | 943
15-D-2008 | 15 | Driving | Flexible | 04/18/2011 | None |  | 10:55:49:687 | Clay | SRTT | 101.2 | 101.1 | 1 |  | 101.2 |  | 1409880 | 943
15-D-2008 | 15 | Driving | Flexible | 04/18/2011 | None |  | 11:03:30:187 | Clay | SRTT | 101 | 100.9 | 2 |  | 100.9 |  | 1409880 | 943
15-D-2008 | 15 | Driving | Flexible | 04/18/2011 | None |  | 12:02:59:562 | Clay | SRTT | 101.4 | 101.4 | 1 |  | 101.4 |  | 1409880 | 943
15-D-2008 | 15 | Driving | Flexible | 04/18/2011 | None |  | 12:12:52:686 | Clay | SRTT | 101.6 | 101.5 | 2 |  | 101.5 |  | 1409880 | 943
15-D-2008 | 15 | Driving | Flexible | 04/18/2011 | None |  | 13:03:01:499 | Clay | SRTT | 101.7 | 101.5 | 1 |  | 101.6 |  | 1409880 | 943
15-D-2008 | 15 | Driving | Flexible | 04/18/2011 | None |  | 13:11:08:749 | Clay | SRTT | 100.8 | 100.7 | 2 |  | 100.7 |  | 1409880 | 943
15-D-2008 | 15 | Driving | Flexible | 04/18/2011 | None |  | 14:03:05:123 | Clay | SRTT | 100.8 | 100.7 | 1 |  | 100.8 |  | 1409880 | 943
15-D-2008 | 15 | Driving | Flexible | 04/18/2011 | None |  | 14:13:19:498 | Clay | SRTT | 101 | 100.8 | 2 |  | 100.9 |  | 1409880 | 943
15-D-2008 | 15 | Driving | Flexible | 04/18/2011 | None |  | 15:05:10:811 | Clay | SRTT | 100.9 | 100.8 | 1 |  | 100.9 |  | 1409880 | 943
15-D-2008 | 15 | Driving | Flexible | 04/18/2011 | None |  | 15:16:57:373 | Clay | SRTT | 100.6 | 100.7 | 2 |  | 100.6 |  | 1409880 | 943
15-D-2008 | 15 | Driving | Flexible | 04/18/2011 | None |  | 16:03:14:124 | Clay | SRTT | 101.3 | 101.3 | 1 |  | 101.3 |  | 1409880 | 943
15-D-2008 | 15 | Driving | Flexible | 04/18/2011 | None |  | 16:10:20:186 | Clay | SRTT | 100.7 | 101.1 | 2 |  | 100.9 |  | 1409880 | 943
15-D-2008 | 15 | Driving | Flexible | 04/18/2011 | None |  | 16:17:18:687 | Clay | SRTT | 101 | 101.5 | 3 |  | 101.2 |  | 1409880 | 943
15-D-2008 | 15 | Driving | Flexible | 04/18/2011 | None |  | 17:04:03:499 | Clay | SRTT | 100.8 | 101.3 | 1 |  | 101.1 |  | 1409880 | 943
15-D-2008 | 15 | Driving | Flexible | 04/18/2011 | None |  | 17:17:09:687 | Clay | SRTT | 102.6 | 102.5 | 2 |  | 102.5 |  | 1409880 | 943
15-D-2008 | 15 | Driving | Flexible | 06/28/2011 | None |  | 08:06:31:873 | Clay | SRTT | 101.9 | 101.7 | 1 |  | 101.8 |  | 1466495 | 1014
15-D-2008 | 15 | Driving | Flexible | 06/28/2011 | None |  | 17:06:29:311 | Clay | SRTT | 100.3 | 100.1 | 1 |  | 100.2 |  | 1466495 | 1014
15-D-2008 | 15 | Driving | Flexible | 06/28/2011 | None |  | 16:10:50:561 | Clay | SRTT | 101.9 | 101.5 | 2 |  | 101.7 |  | 1466495 | 1014
15-D-2008 | 15 | Driving | Flexible | 06/28/2011 | None |  | 16:04:10:499 | Clay | SRTT | 101.3 | 100.8 | 1 |  | 101.1 |  | 1466495 | 1014
15-D-2008 | 15 | Driving | Flexible | 06/28/2011 | None |  | 15:12:59:998 | Clay | SRTT | 102.1 | 101.6 | 2 |  | 101.9 |  | 1466495 | 1014
15-D-2008 | 15 | Driving | Flexible | 06/28/2011 | None |  | 15:06:22:749 | Clay | SRTT | 100.4 | 100.1 | 1 |  | 100.2 |  | 1466495 | 1014
15-D-2008 | 15 | Driving | Flexible | 06/28/2011 | None |  | 14:11:25:624 | Clay | SRTT | 101.9 | 101.6 | 2 |  | 101.8 |  | 1466495 | 1014
15-D-2008 | 15 | Driving | Flexible | 06/28/2011 | None |  | 14:04:43:748 | Clay | SRTT | 102.5 | 101.9 | 1 |  | 102.2 |  | 1466495 | 1014
15-D-2008 | 15 | Driving | Flexible | 06/28/2011 | None |  | 10:15:52:062 | Clay | SRTT | 102.9 | 102.3 | 2 |  | 102.6 |  | 1466495 | 1014
15-D-2008 | 15 | Driving | Flexible | 06/28/2011 | None |  | 04:06:24:062 | Clay | SRTT | 102 | 101.4 | 1 |  | 101.7 |  | 1466495 | 1014
15-D-2008 | 15 | Driving | Flexible | 06/28/2011 | None |  | 04:18:25:062 | Clay | SRTT | 103.7 | 103.2 | 2 |  | 103.4 |  | 1466495 | 1014
15-D-2008 | 15 | Driving | Flexible | 06/28/2011 | None |  | 05:06:19:436 | Clay | SRTT | 102.4 | 102 | 1 |  | 102.2 |  | 1466495 | 1014
15-D-2008 | 15 | Driving | Flexible | 06/28/2011 | None |  | 05:13:11:437 | Clay | SRTT | 101.5 | 101.2 | 2 |  | 101.4 |  | 1466495 | 1014
15-D-2008 | 15 | Driving | Flexible | 06/28/2011 | None |  | 06:06:21:624 | Clay | SRTT | 102 | 101.5 | 1 |  | 101.8 |  | 1466495 | 1014
15-D-2008 | 15 | Driving | Flexible | 06/28/2011 | None |  | 06:13:04:873 | Clay | SRTT | 102.7 | 102.2 | 2 |  | 102.5 |  | 1466495 | 1014
15-D-2008 | 15 | Driving | Flexible | 06/28/2011 | None |  | 07:06:25:812 | Clay | SRTT | 103.4 | 102.7 | 1 |  | 103.1 |  | 1466495 | 1014
15-D-2008 | 15 | Driving | Flexible | 06/28/2011 | None |  | 07:16:27:312 | Clay | SRTT | 102.6 | 102.1 | 2 |  | 102.3 |  | 1466495 | 1014
15-D-2008 | 15 | Driving | Flexible | 06/28/2011 | None |  | 17:12:58:124 | Clay | SRTT | 101.9 | 101.6 | 2 |  | 101.8 |  | 1466495 | 1014
15-D-2008 | 15 | Driving | Flexible | 06/28/2011 | None |  | 08:13:25:624 | Clay | SRTT | 100.6 | 100.4 | 2 |  | 100.5 |  | 1466495 | 1014
15-D-2008 | 15 | Driving | Flexible | 06/28/2011 | None |  | 09:06:19:812 | Clay | SRTT | 100.2 | 100.5 | 1 |  | 100.4 |  | 1466495 | 1014
15-D-2008 | 15 | Driving | Flexible | 06/28/2011 | None |  | 09:13:13:687 | Clay | SRTT | 101.6 | 101.2 | 2 |  | 101.4 |  | 1466495 | 1014
15-D-2008 | 15 | Driving | Flexible | 06/28/2011 | None |  | 11:06:38:187 | Clay | SRTT | 102.3 | 102.1 | 1 |  | 102.2 |  | 1466495 | 1014
15-D-2008 | 15 | Driving | Flexible | 06/28/2011 | None |  | 11:13:20:812 | Clay | SRTT | 102.7 | 102.2 | 2 |  | 102.5 |  | 1466495 | 1014
15-D-2008 | 15 | Driving | Flexible | 06/28/2011 | None |  | 12:13:38:248 | Clay | SRTT | 102.3 | 101.6 | 1 |  | 102 |  | 1466495 | 1014
15-D-2008 | 15 | Driving | Flexible | 06/28/2011 | None |  | 12:20:26:687 | Clay | SRTT | 102.5 | 102 | 2 |  | 102.3 |  | 1466495 | 1014
15-D-2008 | 15 | Driving | Flexible | 06/28/2011 | None |  | 13:09:21:561 | Clay | SRTT | 101.6 | 101.3 | 1 |  | 101.4 |  | 1466495 | 1014
15-D-2008 | 15 | Driving | Flexible | 06/28/2011 | None |  | 13:15:55:374 | Clay | SRTT | 102.4 | 102 | 2 |  | 102.2 |  | 1466495 | 1014
15-P-2008 | 15 | Passing | Flexible | 06/28/2011 | None |  | 10:22:50:436 | Clay | SRTT | 102.3 | 102.1 | 1 |  | 102.2 |  | 400785 | 1014
15-P-2008 | 15 | Passing | Flexible | 06/28/2011 | None |  | 10:29:39:749 | Clay | SRTT | 101.9 | 102.1 | 2 |  | 102 |  | 400785 | 1014
15-D-2004 | 15 | Driving | Flexible | 09/11/2007 | None |  | 10:04:36:593 | Clay | SRTT | 100.7 | 100.1 | 1 |  | 100.4 |  | 1992884 | 1129
15-D-2004 | 15 | Driving | Flexible | 09/11/2007 | None |  | 10:13:50:092 | Clay | SRTT | 101.3 | 100.8 | 2 |  | 101 |  | 1992884 | 1129
15-D-2004 | 15 | Driving | Flexible | 09/11/2007 | None |  | 10:23:24:968 | Clay | SRTT | 101.3 | 102 | 3 |  | 101.6 |  | 1992884 | 1129
15-P-2004 | 15 | Passing | Flexible | 09/11/2007 | None |  | 09:32:59:467 | Clay | SRTT | 99.2 | 98.6 | 1 |  | 98.9 |  | 568960 | 1129
15-P-2004 | 15 | Passing | Flexible | 09/11/2007 | None |  | 09:42:21:592 | Clay | SRTT | 99.1 | 98.9 | 2 |  | 99 |  | 568960 | 1129
15-P-2004 | 15 | Passing | Flexible | 09/11/2007 | None |  | 09:51:49:468 | Clay | SRTT | 99.7 | 99.3 | 3 |  | 99.5 |  | 568960 | 1129
15-D-2004 | 15 | Driving | Flexible | 04/02/2008 | None |  | 14:25:02:093 | Clay | SRTT | 101 | 100.9 | 4 |  | 101 |  | 2364160 | 1333
15-D-2004 | 15 | Driving | Flexible | 04/02/2008 | None |  | 14:16:24:468 | Clay | SRTT | 101.6 | 101.4 | 3 |  | 101.5 |  | 2364160 | 1333
15-D-2004 | 15 | Driving | Flexible | 04/02/2008 | None |  | 14:07:32:217 | Clay | SRTT | 101.2 | 101.3 | 2 |  | 101.3 |  | 2364160 | 1333
15-D-2004 | 15 | Driving | Flexible | 04/02/2008 | None |  | 13:51:46:279 | Clay | SRTT | 102.7 | 102.1 | 1 |  | 102.4 |  | 2364160 | 1333
15-P-2004 | 15 | Passing | Flexible | 04/02/2008 | None |  | 14:47:20:530 | Clay | SRTT | 102.1 | 101.9 | 2 |  | 102 |  | 657890 | 1333
15-P-2004 | 15 | Passing | Flexible | 04/02/2008 | None |  | 14:55:12:404 | Clay | SRTT | 101.9 | 101.8 | 3 |  | 101.8 |  | 657890 | 1333
15-P-2004 | 15 | Passing | Flexible | 04/02/2008 | None |  | 14:37:33:593 | Clay | SRTT | 104.9 | 104.4 | 1 |  | 104.7 |  | 657890 | 1333
15-P-2008 | 15 | Passing | Flexible | 11/20/2008 | None |  | 10:31 | Clay | SRTT | 101.2 | 100.3 | 1 |  |  |  |  | 64
15-P-2008 | 15 | Passing | Flexible | 11/20/2008 | None |  | 10:39 | Clay | SRTT | 101.2 | 100.6 | 2 |  |  |  |  | 64
15-P-2008 | 15 | Passing | Flexible | 11/20/2008 | None |  | 10:47 | Clay | SRTT | 101.2 | 100.6 | 3 |  |  |  |  | 64
15-P-2008 | 15 | Passing | Flexible | 12/05/2008 | None |  | 11:19 | Clay | SRTT | 101.1 | 100.6 | 2 |  |  |  |  | 79
15-P-2008 | 15 | Passing | Flexible | 12/05/2008 | None |  | 11:06 | Clay | SRTT | 101 | 100.5 | 1 |  |  |  |  | 79
15-P-2008 | 15 | Passing | Flexible | 12/05/2008 | None |  | 11:27 | Clay | SRTT | 101 | 100.4 | 3 |  |  |  |  | 79
15-D-2008 | 15 | Driving | Flexible | 03/16/2009 | None |  | 12:51 | Clay | SRTT | 98.9 | 98.8 | 1 |  |  |  | 79593 | 180
15-D-2008 | 15 | Driving | Flexible | 03/16/2009 | None |  | 13:00 | Clay | SRTT | 99.2 | 99.4 | 2 |  |  |  | 79593 | 180
15-D-2008 | 15 | Driving | Flexible | 03/16/2009 | None |  | 13:07 | Clay | SRTT | 99.3 | 99.5 | 3 |  |  |  | 79593 | 180
15-P-2008 | 15 | Passing | Flexible | 03/16/2009 | None |  | 12:19 | Clay | SRTT | 99.2 | 99.4 | 1 |  |  |  | 16878 | 180
15-P-2008 | 15 | Passing | Flexible | 03/16/2009 | None |  | 12:29 | Clay | SRTT | 99.4 | 99.4 | 2 |  |  |  | 16878 | 180
15-P-2008 | 15 | Passing | Flexible | 03/16/2009 | None |  | 12:36 | Clay | SRTT | 99.2 | 99.7 | 3 |  |  |  | 16878 | 180
15-D-2008 | 15 | Driving | Flexible | 07/21/2009 | None |  | 12:26:00:593 | Clay | SRTT | 100.6 | 100.2 | 3 |  | 100.4 |  | 335515 | 307
15-D-2008 | 15 | Driving | Flexible | 07/21/2009 | None |  | 12:18:39:155 | Clay | SRTT | 100.4 | 100.1 | 2 |  | 100.2 |  | 335515 | 307
15-D-2008 | 15 | Driving | Flexible | 07/21/2009 | None |  | 12:02:44:093 | Clay | SRTT | 100 | 99.7 | 1 |  | 99.8 |  | 335515 | 307
15-P-2008 | 15 | Passing | Flexible | 07/21/2009 | None |  | 12:42:34:029 | Clay | SRTT | 100.6 | 100.8 | 2 |  | 100.7 |  | 81300 | 307
15-P-2008 | 15 | Passing | Flexible | 07/21/2009 | None |  | 12:50:17:529 | Clay | SRTT | 100.7 | 101 | 3 |  | 100.9 |  | 81300 | 307
15-P-2008 | 15 | Passing | Flexible | 07/21/2009 | None |  | 12:34:20:592 | Clay | SRTT | 100.5 | 100.7 | 1 |  | 100.6 |  | 81300 | 307
15-D-2008 | 15 | Driving | Flexible | 09/15/2009 | None |  | 17:18:09:779 | Clay | SRTT | 98 | 98.2 | 2 |  | 98.1 |  | 457042 | 363
15-D-2008 | 15 | Driving | Flexible | 09/15/2009 | None |  | 17:26:32:030 | Clay | SRTT | 99.3 | 99 | 3 |  | 99.2 |  | 457042 | 363
15-D-2008 | 15 | Driving | Flexible | 09/15/2009 | None |  | 17:09:18:905 | Clay | SRTT | 98.1 | 98.4 | 1 |  | 98.3 |  | 457042 | 363
15-P-2008 | 15 | Passing | Flexible | 09/15/2009 | None |  | 16:40:08:654 | Clay | SRTT | 99.5 | 99.9 | 2 |  | 99.7 |  | 116116 | 363
15-P-2008 | 15 | Passing | Flexible | 09/15/2009 | None |  | 16:48:50:967 | Clay | SRTT | 99.8 | 99.9 | 3 |  | 99.8 |  | 116116 | 363
15-P-2008 | 15 | Passing | Flexible | 09/15/2009 | None |  | 16:27:13:467 | Clay | SRTT | 99.8 | 100.1 | 1 |  | 99.9 |  | 116116 | 363
15-D-2008 | 15 | Driving | Flexible | 11/17/2009 | None |  | 13:21:14:843 | Clay | SRTT | 101.1 | 100.2 | 1 |  | 100.7 |  | 581784 | 426
15-D-2008 | 15 | Driving | Flexible | 11/17/2009 | None |  | 13:35:36:529 | Clay | SRTT | 100.6 | 99.6 | 3 |  | 100.1 |  | 581784 | 426
15-D-2008 | 15 | Driving | Flexible | 11/17/2009 | None |  | 13:28:40:468 | Clay | SRTT | 100.7 | 99.7 | 2 |  | 100.3 |  | 581784 | 426
15-P-2008 | 15 | Passing | Flexible | 11/17/2009 | None |  | 13:54:42:030 | Clay | SRTT | 101.8 | 101.1 | 2 |  | 101.4 |  | 146302 | 426
15-P-2008 | 15 | Passing | Flexible | 11/17/2009 | None |  | 13:46:59:904 | Clay | SRTT | 101.7 | 100.9 | 1 |  | 101.3 |  | 146302 | 426
15-P-2008 | 15 | Passing | Flexible | 11/17/2009 | None |  | 14:02:15:405 | Clay | SRTT | 101.6 | 100.9 | 3 |  | 101.3 |  | 146302 | 426
15-D-2008 | 15 | Driving | Flexible | 03/08/2010 | None |  | 12:45:52:530 | Clay | SRTT | 103 | 101.7 | 3 |  | 102.4 |  | 818853 | 537
15-D-2008 | 15 | Driving | Flexible | 03/08/2010 | None |  | 12:54:16:592 | Clay | SRTT | 103.3 | 102.1 | 4 |  | 102.7 |  | 818853 | 537
15-D-2008 | 15 | Driving | Flexible | 03/08/2010 | None |  | 12:07:45:467 | Clay | SRTT | 102.6 | 101.5 | 1 |  | 102.1 |  | 818853 | 537
15-D-2008 | 15 | Driving | Flexible | 03/08/2010 | None |  | 12:16:18:342 | Clay | SRTT | 102.7 | 101.7 | 2 |  | 102.2 |  | 818853 | 537
15-P-2008 | 15 | Passing | Flexible | 03/08/2010 | None |  | 10:59:30:343 | Clay | SRTT | 102.2 | 101.3 | 2 |  | 101.8 |  | 200240 | 537
15-P-2008 | 15 | Passing | Flexible | 03/08/2010 | None |  | 11:07:59:655 | Clay | SRTT | 102.2 | 101.1 | 3 |  | 101.7 |  | 200240 | 537
15-P-2008 | 15 | Passing | Flexible | 03/08/2010 | None |  | 10:42:30:779 | Clay | SRTT | 102.4 | 101.6 | 1 |  | 102 |  | 200240 | 537
15-D-2008 | 15 | Driving | Flexible | 07/28/2010 | None |  | 14:03:24:749 | Clay | SRTT | 99.3 | 98.7 | 1 |  | 99 |  | 952587 | 679
15-D-2008 | 15 | Driving | Flexible | 07/28/2010 | None |  | 14:11:04:436 | Clay | SRTT | 99.9 | 99.6 | 2 |  | 99.7 |  | 952587 | 679
15-D-2008 | 15 | Driving | Flexible | 07/28/2010 | None |  | 14:19:07:061 | Clay | SRTT | 99.2 | 98.8 | 3 |  | 99 |  | 952587 | 679
15-P-2008 | 15 | Passing | Flexible | 07/28/2010 | None |  | 13:28:49:124 | Clay | SRTT | 99.5 | 99.4 | 2 |  | 99.4 |  | 233086 | 679
15-P-2008 | 15 | Passing | Flexible | 07/28/2010 | None |  | 13:50:26:374 | Clay | SRTT | 100 | 100 | 3 |  | 100 |  | 233086 | 679
15-P-2008 | 15 | Passing | Flexible | 07/28/2010 | None |  | 13:17:22:123 | Clay | SRTT | 99.9 | 99.6 | 1 |  | 99.7 |  | 233086 | 679
15-D-2008 | 15 | Driving | Flexible | 09/17/2010 | None |  | 13:30:36:811 | Clay | SRTT | 101.3 | 101 | 2 |  | 101.1 |  | 1023005 | 730
15-D-2008 | 15 | Driving | Flexible | 09/17/2010 | None |  | 13:22:46:562 | Clay | SRTT | 101.1 | 100.6 | 1 |  | 100.9 |  | 1023005 | 730
15-P-2008 | 15 | Passing | Flexible | 09/17/2010 | None |  | 13:43:58:623 | Clay | SRTT | 101.8 | 101.5 | 2 |  | 101.7 |  | 252481 | 730
15-P-2008 | 15 | Passing | Flexible | 09/17/2010 | None |  | 13:39:24:687 | Clay | SRTT | 101.4 | 101.1 | 1 |  | 101.3 |  | 252481 | 730
15-D-2008 | 15 | Driving | Flexible | 11/17/2010 | None |  | 10:44:56:561 | Clay | SRTT | 101 | 100.7 | 1 |  | 100.8 |  | 1143966 | 791
15-D-2008 | 15 | Driving | Flexible | 11/17/2010 | None |  | 10:50:33:249 | Clay | SRTT | 103.3 | 103.3 | 2 |  | 103.3 |  | 1143966 | 791
15-P-2008 | 15 | Passing | Flexible | 11/17/2010 | None |  | 11:28:40:874 | Clay | SRTT | 103.4 | 103.7 | 2 |  | 103.6 |  | 282458 | 791
15-P-2008 | 15 | Passing | Flexible | 11/17/2010 | None |  | 11:23:59:561 | Clay | SRTT | 103.6 | 103.8 | 1 |  | 103.7 |  | 282458 | 791
16-P-2016 | 16 | Passing | Flexible | 10/30/2018 | Aggregate |  | 11:20:20:999 | Clay | SRTT | 102.6 | 102.2 | 2 |  | 102.4 | AIR TEMP 47.5F | 290799 | 813
16-D-2016 | 16 | Driving | Flexible | 05/15/2019 | Aggregate |  | 10:14:52:312 | Clay | SRTT | 103.9 | 104.1 | 1 |  | 104 | AIR TEMP 61.3F | 1931410 | 1010
16-D-2016 | 16 | Driving | Flexible | 05/15/2019 | Aggregate |  | 10:29:25:499 | Clay | SRTT | 103.7 | 103.9 | 2 |  | 103.8 | AIR TEMP 62.2F | 1931410 | 1010
16-P-2016 | 16 | Passing | Flexible | 05/15/2019 | Aggregate |  | 10:58:42:748 | Clay | SRTT | 103 | 102.8 | 1 |  | 102.9 | AIR TEMP 64F | 413717 | 1010
16-P-2016 | 16 | Passing | Flexible | 05/15/2019 | Aggregate |  | 11:13:08:187 | Clay | SRTT | 102.7 | 102.6 | 2 |  | 102.6 | AIR TEMP 64.8F | 413717 | 1010
16-P-2008 | 16 | Passing | Flexible | 06/28/2011 | Recycled Aggregate |  | 10:29:33:248 | Clay | SRTT | 102.2 | 102.2 | 2 |  | 102.2 |  | 400785 | 1097
16-D-2008 | 16 | Driving | Flexible | 09/20/2011 | Recycled Aggregate |  | 10:32:14:186 | Clay | SRTT | 100.7 | 100.8 | 2 |  | 100.7 |  | 1524393 | 1181
16-D-2008 | 16 | Driving | Flexible | 09/20/2011 | Recycled Aggregate |  | 10:39:02:498 | Clay | SRTT | 101.3 | 101.1 | 3 |  | 101.2 |  | 1524393 | 1181
16-D-2008 | 16 | Driving | Flexible | 09/20/2011 | Recycled Aggregate |  | 10:25:12:937 | Clay | SRTT | 100.4 | 100.8 | 1 |  | 100.6 |  | 1524393 | 1181
16-P-2008 | 16 | Passing | Flexible | 09/20/2011 | Recycled Aggregate |  | 10:02:09:249 | Clay | SRTT | 108.8 | 102.6 | 3 |  | 106.7 |  | 415907 | 1181
16-P-2008 | 16 | Passing | Flexible | 09/20/2011 | Recycled Aggregate |  | 09:54:58:248 | Clay | SRTT | 100.6 | 102.7 | 2 |  | 101.8 |  | 415907 | 1181
16-P-2008 | 16 | Passing | Flexible | 09/20/2011 | Recycled Aggregate |  | 09:48:07:936 | Clay | SRTT | 102 | 102.4 | 1 |  | 102.2 |  | 415907 | 1181
16-D-2008 | 16 | Driving | Flexible | 06/29/2012 | Recycled Aggregate |  | 10:31:43:311 | Clay | SRTT | 100.6 | 100.5 | 1 |  | 100.5 |  | 2007576 | 1464
16-D-2008 | 16 | Driving | Flexible | 06/29/2012 | Recycled Aggregate |  | 10:42:02:623 | Clay | SRTT | 99.9 | 100.5 | 2 |  | 100.2 |  | 2007576 | 1464
16-D-2008 | 16 | Driving | Flexible | 06/29/2012 | Recycled Aggregate |  | 10:49:30:061 | Clay | SRTT | 100.6 | 100.7 | 3 |  | 100.6 |  | 2007576 | 1464
16-P-2008 | 16 | Passing | Flexible | 06/29/2012 | Recycled Aggregate |  | 11:21:45:811 | Clay | SRTT | 101.7 | 101.9 | 1 |  | 101.8 |  | 532150 | 1464
16-P-2008 | 16 | Passing | Flexible | 06/29/2012 | Recycled Aggregate |  | 11:29:12:124 | Clay | SRTT | 101.3 | 101.7 | 2 |  | 101.5 |  | 532150 | 1464
16-P-2008 | 16 | Passing | Flexible | 06/29/2012 | Recycled Aggregate |  | 11:41:10:499 | Clay | SRTT | 101.5 | 101.8 | 3 |  | 101.7 |  | 532150 | 1464
16-D-2008 | 16 | Driving | Flexible | 04/03/2013 | Recycled Aggregate |  | 09:45:27:561 | Clay | SRTT | 104 | 103.5 | 2 |  | 103.8 |  | 2625909 | 1742
16-D-2008 | 16 | Driving | Flexible | 04/03/2013 | Recycled Aggregate |  | 09:37:46:748 | Clay | SRTT | 103.5 | 103 | 1 |  | 103.3 |  | 2625909 | 1742
16-D-2008 | 16 | Driving | Flexible | 04/03/2013 | Recycled Aggregate |  | 09:52:40:373 | Clay | SRTT | 103.8 | 103.1 | 3 |  | 103.5 |  | 2625909 | 1742
16-P-2008 | 16 | Passing | Flexible | 04/03/2013 | Recycled Aggregate |  | 10:20:12:124 | Clay | SRTT | 104.8 | 104.2 | 2 |  | 104.5 |  | 680150 | 1742
16-P-2008 | 16 | Passing | Flexible | 04/03/2013 | Recycled Aggregate |  | 10:11:55:124 | Clay | SRTT | 104.7 | 104.1 | 1 |  | 104.4 |  | 680150 | 1742
16-P-2008 | 16 | Passing | Flexible | 04/03/2013 | Recycled Aggregate |  | 10:27:18:437 | Clay | SRTT | 104.7 | 104.4 | 3 |  | 104.5 |  | 680150 | 1742
16-D-2008 | 16 | Driving | Flexible | 07/02/2013 | Recycled Aggregate |  | 12:35:02:249 | Clay | SRTT | 103.2 | 102.4 | 1 |  | 102.9 |  | 2680856 | 1832
16-D-2008 | 16 | Driving | Flexible | 07/02/2013 | Recycled Aggregate |  | 12:42:29:123 | Clay | SRTT | 102.7 | 102.2 | 2 |  | 102.4 |  | 2680856 | 1832
16-D-2008 | 16 | Driving | Flexible | 07/02/2013 | Recycled Aggregate |  | 12:56:01:312 | Clay | SRTT | 102.6 | 102.2 | 3 |  | 102.4 |  | 2680856 | 1832
16-P-2008 | 16 | Passing | Flexible | 07/02/2013 | Recycled Aggregate |  | 13:07:34:623 | Clay | SRTT | 103 | 102.9 | 1 |  | 103 |  | 694256 | 1832
16-P-2008 | 16 | Passing | Flexible | 07/02/2013 | Recycled Aggregate |  | 13:20:31:873 | Clay | SRTT | 103 | 103.1 | 2 |  | 103 |  | 694256 | 1832
16-P-2008 | 16 | Passing | Flexible | 07/02/2013 | Recycled Aggregate |  | 13:29:29:498 | Clay | SRTT | 102.9 | 103 | 3 |  | 103 |  | 694256 | 1832
16-D-2008 | 16 | Driving | Flexible | 03/26/2014 | Recycled Aggregate |  | 14:09:00:248 | Clay | SRTT | 103.4 | 103.1 | 1 |  | 103.3 | AIR TEMP 38.6F | 3183657 | 2099
16-D-2008 | 16 | Driving | Flexible | 03/26/2014 | Recycled Aggregate |  | 14:32:22:811 | Clay | SRTT | 103.8 | 103.5 | 2 |  | 103.7 | AIR TEMP 38.6F | 3183657 | 2099
16-P-2008 | 16 | Passing | Flexible | 03/26/2014 | Recycled Aggregate |  | 13:47:38:686 | Clay | SRTT | 103.8 | 103.1 | 1 |  | 103.4 | AIR TEMP 38.6F | 840000 | 2099
16-P-2008 | 16 | Passing | Flexible | 03/26/2014 | Recycled Aggregate |  | 13:56:57:187 | Clay | SRTT | 104.7 | 103.8 | 2 |  | 104.3 | AIR TEMP 38.6F | 840000 | 2099
16-D-2008 | 16 | Driving | Flexible | 10/23/2014 | Recycled Aggregate |  | 11:54:02:937 | Clay | SRTT | 104.9 | 104.4 | 1 |  | 104.7 | AIR TEMP 54.4F ML, 48.7 LVR. | 3615145 | 2310
16-D-2008 | 16 | Driving | Flexible | 10/23/2014 | Recycled Aggregate |  | 12:02:45:312 | Clay | SRTT | 102.5 | 101.8 | 2 |  | 102.2 | AIR TEMP 54.4F ML, 48.7 LVR. | 3615145 | 2310
16-P-2008 | 16 | Passing | Flexible | 10/23/2014 | Recycled Aggregate |  | 12:14:03:124 | Clay | SRTT | 103.3 | 102.6 | 1 |  | 103 | AIR TEMP 54.4F ML, 48.7 LVR. | 933886 | 2310
16-P-2008 | 16 | Passing | Flexible | 10/23/2014 | Recycled Aggregate |  | 12:33:18:812 | Clay | SRTT | 103.2 | 102.4 | 2 |  | 102.8 | AIR TEMP 54.4F ML, 48.7 LVR. | 933886 | 2310
16-D-2008 | 16 | Driving | Flexible | 03/17/2015 | Recycled Aggregate |  | 12:19:20:498 | Clay | SRTT | 104.7 | 103.2 | 1 |  | 104 | AIR TEMP 40.4F ML, 41.4 LVR | 3991254 | 2455
16-D-2008 | 16 | Driving | Flexible | 03/17/2015 | Recycled Aggregate |  | 12:12:49:562 | Clay | SRTT | 105.4 | 104.5 | 2 |  | 105 | AIR TEMP 40.4F ML, 41.4 LVR | 3991254 | 2455
16-D-2008 | 16 | Driving | Flexible | 03/17/2015 | Recycled Aggregate |  | 12:26:15:624 | Clay | SRTT | 104.6 | 103.1 | 2 |  | 103.9 | AIR TEMP 40.4F ML, 41.4 LVR | 3991254 | 2455
16-D-2008 | 16 | Driving | Flexible | 03/17/2015 | Recycled Aggregate |  | 12:05:41:437 | Clay | SRTT | 103.7 | 102.8 | 1 |  | 103.3 | AIR TEMP 40.4F ML, 41.4 LVR | 3991254 | 2455
16-D-2008 | 16 | Driving | Flexible | 05/11/2015 | Recycled Aggregate |  | 10:33:12:187 | Clay | SRTT | 104.4 | 103.2 | 1 |  | 103.9 | AIR TEMP 62F | 4099990 | 2510
16-D-2008 | 16 | Driving | Flexible | 05/11/2015 | Recycled Aggregate |  | 10:41:34:749 | Clay | SRTT | 103.7 | 102.3 | 2 |  | 103 | AIR TEMP 62F | 4099990 | 2510
16-P-2008 | 16 | Passing | Flexible | 05/11/2015 | Recycled Aggregate |  | 11:11:05:374 | Clay | SRTT | 104.7 | 103.1 | 2 |  | 104 | AIR TEMP 62F | 951399 | 2510
16-P-2008 | 16 | Passing | Flexible | 05/11/2015 | Recycled Aggregate |  | 10:51:19:811 | Clay | SRTT | 104.6 | 103.1 | 1 |  | 103.9 | AIR TEMP 62F | 951399 | 2510
16-D-2008 | 16 | Driving | Flexible | 08/17/2015 | Recycled Aggregate |  | 11:07:05:187 | Clay | SRTT | 103.7 | 103.2 | 1 |  | 103.4 | AIR TEMP 71.1F ML, 71.8F LVR. | 4324704 | 2608
16-D-2008 | 16 | Driving | Flexible | 08/17/2015 | Recycled Aggregate |  | 11:17:47:186 | Clay | SRTT | 104.3 | 103.7 | 2 |  | 104 | AIR TEMP 71.1F ML, 71.8F LVR. | 4324704 | 2608
16-P-2008 | 16 | Passing | Flexible | 08/17/2015 | Recycled Aggregate |  | 10:33:43:687 | Clay | SRTT | 103.1 | 102 | 1 |  | 102.6 | AIR TEMP 71.1F ML, 71.8F LVR. | 959975 | 2608
16-P-2008 | 16 | Passing | Flexible | 08/17/2015 | Recycled Aggregate |  | 10:40:32:624 | Clay | SRTT | 103.5 | 102.6 | 2 |  | 103.1 | AIR TEMP 71.1F ML, 71.8F LVR. | 959975 | 2608
16-D-2008 | 16 | Driving | Flexible | 03/21/2016 | Recycled Aggregate |  | 16:02:44:998 | Clay | SRTT | 104.2 | 103.4 | 1 |  | 103.8 | AIR TEMP 50.7F | 4833493 | 2825
16-D-2008 | 16 | Driving | Flexible | 03/21/2016 | Recycled Aggregate |  | 16:26:05:124 | Clay | SRTT | 104.3 | 103.6 | 2 |  | 104 | AIR TEMP 50.7F | 4833493 | 2825
16-P-2008 | 16 | Passing | Flexible | 03/21/2016 | Recycled Aggregate |  | 16:48:06:687 | Clay | SRTT | 104.6 | 103.5 | 1 |  | 104.1 | AIR TEMP 50.7F | 1053824 | 2825
16-P-2008 | 16 | Passing | Flexible | 03/21/2016 | Recycled Aggregate |  | 16:56:23:249 | Clay | SRTT | 104.6 | 103.4 | 2 |  | 104 | AIR TEMP 50.7F | 1053824 | 2825
16-D-2016 | 16 | Driving | Flexible | 10/27/2016 | Aggregate |  | 13:44:44:748 | Clay | SRTT | 102 | 100.6 | 2 |  | 101.4 | AIR TEMP MLrun1-2 49.1F, LVRrun1-2 49.0F, LVRrun3 49.2F. |  | 80
16-D-2016 | 16 | Driving | Flexible | 10/27/2016 | Aggregate |  | 13:17:35:562 | Clay | SRTT | 101.9 | 101.4 | 1 |  | 101.6 | AIR TEMP MLrun1-2 49.1F, LVRrun1-2 49.0F, LVRrun3 49.2F. |  | 80
16-P-2016 | 16 | Passing | Flexible | 10/27/2016 | Aggregate |  | 13:58:12:123 | Clay | SRTT | 101.7 | 100 | 1 |  | 100.9 | AIR TEMP MLrun1-2 49.1F, LVRrun1-2 49.0F, LVRrun3 49.2F. |  | 80
16-P-2016 | 16 | Passing | Flexible | 10/27/2016 | Aggregate |  | 14:05:45:623 | Clay | SRTT | 101.9 | 100.1 | 2 |  | 101.1 | AIR TEMP MLrun1-2 49.1F, LVRrun1-2 49.0F, LVRrun3 49.2F. |  | 80
16-D-2016 | 16 | Driving | Flexible | 11/16/2017 | Aggregate |  | 12:04:26:562 | Clay | SRTT | 103.7 | 103.8 | 1 |  | 103.8 | AIR TEMP 30F | 685877 | 465
16-D-2016 | 16 | Driving | Flexible | 11/16/2017 | Aggregate |  | 12:09:14:749 | Clay | SRTT | 104 | 103.9 | 2 |  | 104 | AIR TEMP 30F | 685877 | 465
16-P-2016 | 16 | Passing | Flexible | 11/16/2017 | Aggregate |  | 12:16:23:124 | Clay | SRTT | 103.3 | 102.7 | 1 |  | 103 | AIR TEMP 30F | 113220 | 465
16-P-2016 | 16 | Passing | Flexible | 11/16/2017 | Aggregate |  | 12:21:28:123 | Clay | SRTT | 103.1 | 102.4 | 2 |  | 102.7 | AIR TEMP 30F | 113220 | 465
16-D-2016 | 16 | Driving | Flexible | 04/25/2018 | Aggregate |  | 10:17:52:311 | Clay | SRTT | 103.5 | 103.4 | 2 |  | 103.4 | AIR TEMP 47F | 1099779 | 625
16-D-2016 | 16 | Driving | Flexible | 04/25/2018 | Aggregate |  | 10:07:55:436 | Clay | SRTT | 103.3 | 103.5 | 1 |  | 103.4 | AIR TEMP 47F | 1099779 | 625
16-P-2016 | 16 | Passing | Flexible | 04/25/2018 | Aggregate |  | 10:26:12:311 | Clay | SRTT | 102.5 | 102.1 | 1 |  | 102.3 | AIR TEMP 47F | 180461 | 625
16-P-2016 | 16 | Passing | Flexible | 04/25/2018 | Aggregate |  | 10:34:29:436 | Clay | SRTT | 102.6 | 102 | 2 |  | 102.3 | AIR TEMP 47F | 180461 | 625
16-D-2016 | 16 | Driving | Flexible | 10/30/2018 | Aggregate |  | 10:52:38:123 | Clay | SRTT | 104.2 | 104 | 2 |  | 104.1 | AIR TEMP 47.5F | 1491307 | 813
16-D-2016 | 16 | Driving | Flexible | 10/30/2018 | Aggregate |  | 10:38:33:749 | Clay | SRTT | 104.4 | 104.2 | 1 |  | 104.3 | AIR TEMP 47.5F | 1491307 | 813
16-P-2016 | 16 | Passing | Flexible | 10/30/2018 | Aggregate |  | 11:06:20:187 | Clay | SRTT | 103.4 | 102.8 | 1 |  | 103.1 | AIR TEMP 47.5F | 290799 | 813
16-D-2008 | 16 | Driving | Flexible | 03/15/2011 | Recycled Aggregate |  | 09:47:59:498 | Clay | SRTT | 102.2 | 101.8 | 2 |  | 102 |  | 1399572 | 992
16-D-2008 | 16 | Driving | Flexible | 03/15/2011 | Recycled Aggregate |  | 09:40:20:687 | Clay | SRTT | 101.3 | 100.9 | 1 |  | 101.1 |  | 1399572 | 992
16-P-2008 | 16 | Passing | Flexible | 03/15/2011 | Recycled Aggregate |  | 10:08:43:874 | Clay | SRTT | 102.8 | 102.3 | 1 |  | 102.6 |  | 350483 | 992
16-P-2008 | 16 | Passing | Flexible | 03/15/2011 | Recycled Aggregate |  | 10:27:10:687 | Clay | SRTT | 102.8 | 102.5 | 3 |  | 102.7 |  | 350483 | 992
16-P-2008 | 16 | Passing | Flexible | 03/15/2011 | Recycled Aggregate |  | 10:16:54:249 | Clay | SRTT | 102.9 | 102.5 | 2 |  | 102.7 |  | 350483 | 992
16-D-2008 | 16 | Driving | Flexible | 04/18/2011 | Recycled Aggregate |  | 07:02:51:248 | Clay | SRTT | 101.5 | 101.2 | 1 |  | 101.4 |  | 1409880 | 1026
16-D-2008 | 16 | Driving | Flexible | 04/18/2011 | Recycled Aggregate |  | 07:10:08:437 | Clay | SRTT | 101.2 | 100.9 | 2 |  | 101 |  | 1409880 | 1026
16-D-2008 | 16 | Driving | Flexible | 04/18/2011 | Recycled Aggregate |  | 07:58:54:249 | Clay | SRTT | 102.5 | 102.4 | 1 |  | 102.5 |  | 1409880 | 1026
16-D-2008 | 16 | Driving | Flexible | 04/18/2011 | Recycled Aggregate |  | 08:06:45:812 | Clay | SRTT | 102.5 | 102.3 | 2 |  | 102.4 |  | 1409880 | 1026
16-D-2008 | 16 | Driving | Flexible | 04/18/2011 | Recycled Aggregate |  | 08:14:23:186 | Clay | SRTT | 103 | 102.6 | 3 |  | 102.8 |  | 1409880 | 1026
16-D-2008 | 16 | Driving | Flexible | 04/18/2011 | Recycled Aggregate |  | 09:04:04:499 | Clay | SRTT | 101.3 | 101.5 | 1 |  | 101.4 |  | 1409880 | 1026
16-D-2008 | 16 | Driving | Flexible | 04/18/2011 | Recycled Aggregate |  | 09:11:25:374 | Clay | SRTT | 102 | 101.8 | 2 |  | 101.9 |  | 1409880 | 1026
16-D-2008 | 16 | Driving | Flexible | 04/18/2011 | Recycled Aggregate |  | 04:04:10:873 | Clay | SRTT | 100.4 | 100.6 | 1 |  | 100.5 |  | 1409880 | 1026
16-D-2008 | 16 | Driving | Flexible | 04/18/2011 | Recycled Aggregate |  | 10:09:58:186 | Clay | SRTT | 100.8 | 101 | 2 |  | 100.9 |  | 1409880 | 1026
16-D-2008 | 16 | Driving | Flexible | 04/18/2011 | Recycled Aggregate |  | 10:55:42:873 | Clay | SRTT | 102 | 101.9 | 1 |  | 101.9 |  | 1409880 | 1026
16-D-2008 | 16 | Driving | Flexible | 04/18/2011 | Recycled Aggregate |  | 11:03:23:312 | Clay | SRTT | 100.4 | 100.7 | 2 |  | 100.6 |  | 1409880 | 1026
16-D-2008 | 16 | Driving | Flexible | 04/18/2011 | Recycled Aggregate |  | 12:02:52:687 | Clay | SRTT | 100.5 | 100.7 | 1 |  | 100.6 |  | 1409880 | 1026
16-D-2008 | 16 | Driving | Flexible | 04/18/2011 | Recycled Aggregate |  | 12:12:46:687 | Clay | SRTT | 101.4 | 101.4 | 2 |  | 101.4 |  | 1409880 | 1026
16-D-2008 | 16 | Driving | Flexible | 04/18/2011 | Recycled Aggregate |  | 13:02:54:623 | Clay | SRTT | 100.9 | 100.9 | 1 |  | 100.9 |  | 1409880 | 1026
16-D-2008 | 16 | Driving | Flexible | 04/18/2011 | Recycled Aggregate |  | 13:11:01:998 | Clay | SRTT | 100.6 | 100.4 | 2 |  | 100.5 |  | 1409880 | 1026
16-D-2008 | 16 | Driving | Flexible | 04/18/2011 | Recycled Aggregate |  | 14:02:58:498 | Clay | SRTT | 100.6 | 100.5 | 1 |  | 100.6 |  | 1409880 | 1026
16-D-2008 | 16 | Driving | Flexible | 04/18/2011 | Recycled Aggregate |  | 14:13:12:624 | Clay | SRTT | 101.1 | 101 | 2 |  | 101 |  | 1409880 | 1026
16-D-2008 | 16 | Driving | Flexible | 04/18/2011 | Recycled Aggregate |  | 15:05:03:812 | Clay | SRTT | 100.2 | 100.4 | 1 |  | 100.3 |  | 1409880 | 1026
16-D-2008 | 16 | Driving | Flexible | 04/18/2011 | Recycled Aggregate |  | 15:16:50:562 | Clay | SRTT | 100 | 100 | 2 |  | 100 |  | 1409880 | 1026
16-D-2008 | 16 | Driving | Flexible | 04/18/2011 | Recycled Aggregate |  | 16:03:07:373 | Clay | SRTT | 100.4 | 100.8 | 1 |  | 100.6 |  | 1409880 | 1026
16-D-2008 | 16 | Driving | Flexible | 04/18/2011 | Recycled Aggregate |  | 16:10:13:374 | Clay | SRTT | 100.6 | 101 | 2 |  | 100.8 |  | 1409880 | 1026
16-D-2008 | 16 | Driving | Flexible | 04/18/2011 | Recycled Aggregate |  | 16:17:11:999 | Clay | SRTT | 101 | 101.4 | 3 |  | 101.2 |  | 1409880 | 1026
16-D-2008 | 16 | Driving | Flexible | 04/18/2011 | Recycled Aggregate |  | 17:03:56:812 | Clay | SRTT | 101.9 | 102.2 | 1 |  | 102.1 |  | 1409880 | 1026
16-D-2008 | 16 | Driving | Flexible | 04/18/2011 | Recycled Aggregate |  | 17:17:02:686 | Clay | SRTT | 100.7 | 101.1 | 2 |  | 100.9 |  | 1409880 | 1026
16-D-2008 | 16 | Driving | Flexible | 04/18/2011 | Recycled Aggregate |  | 06:10:31:687 | Clay | SRTT | 100.6 | 100.2 | 2 |  | 100.4 |  | 1409880 | 1026
16-D-2008 | 16 | Driving | Flexible | 04/18/2011 | Recycled Aggregate |  | 06:03:10:936 | Clay | SRTT | 101.5 | 100.9 | 1 |  | 101.2 |  | 1409880 | 1026
16-D-2008 | 16 | Driving | Flexible | 04/18/2011 | Recycled Aggregate |  | 05:10:48:187 | Clay | SRTT | 101.9 | 101.5 | 2 |  | 101.7 |  | 1409880 | 1026
16-D-2008 | 16 | Driving | Flexible | 04/18/2011 | Recycled Aggregate |  | 05:03:00:623 | Clay | SRTT | 102.4 | 102 | 1 |  | 102.2 |  | 1409880 | 1026
16-D-2008 | 16 | Driving | Flexible | 04/18/2011 | Recycled Aggregate |  | 04:13:50:123 | Clay | SRTT | 101 | 101.2 | 2 |  | 101.1 |  | 1409880 | 1026
16-D-2008 | 16 | Driving | Flexible | 04/18/2011 | Recycled Aggregate |  | 10:02:50:311 | Clay | SRTT | 100.5 | 100.7 | 1 |  | 100.6 |  | 1409880 | 1026
16-D-2008 | 16 | Driving | Flexible | 06/28/2011 | Recycled Aggregate |  | 10:07:39:123 | Clay | SRTT | 100.5 | 100.1 | 1 |  | 100.3 |  | 1466495 | 1097
16-D-2008 | 16 | Driving | Flexible | 06/28/2011 | Recycled Aggregate |  | 10:15:45:499 | Clay | SRTT | 101.2 | 100.9 | 2 |  | 101.1 |  | 1466495 | 1097
16-D-2008 | 16 | Driving | Flexible | 06/28/2011 | Recycled Aggregate |  | 04:06:17:499 | Clay | SRTT | 100.8 | 100.2 | 1 |  | 100.5 |  | 1466495 | 1097
16-D-2008 | 16 | Driving | Flexible | 06/28/2011 | Recycled Aggregate |  | 04:18:18:499 | Clay | SRTT | 103.6 | 103 | 2 |  | 103.3 |  | 1466495 | 1097
16-D-2008 | 16 | Driving | Flexible | 06/28/2011 | Recycled Aggregate |  | 05:06:13:061 | Clay | SRTT | 102.3 | 102 | 1 |  | 102.2 |  | 1466495 | 1097
16-D-2008 | 16 | Driving | Flexible | 06/28/2011 | Recycled Aggregate |  | 05:13:04:937 | Clay | SRTT | 100.7 | 100.3 | 2 |  | 100.5 |  | 1466495 | 1097
16-D-2008 | 16 | Driving | Flexible | 06/28/2011 | Recycled Aggregate |  | 06:06:15:187 | Clay | SRTT | 102.4 | 101.8 | 1 |  | 102.1 |  | 1466495 | 1097
16-D-2008 | 16 | Driving | Flexible | 06/28/2011 | Recycled Aggregate |  | 06:12:58:436 | Clay | SRTT | 101.2 | 100.8 | 2 |  | 101 |  | 1466495 | 1097
16-D-2008 | 16 | Driving | Flexible | 06/28/2011 | Recycled Aggregate |  | 07:06:19:374 | Clay | SRTT | 100.8 | 100.4 | 1 |  | 100.6 |  | 1466495 | 1097
16-D-2008 | 16 | Driving | Flexible | 06/28/2011 | Recycled Aggregate |  | 07:16:20:749 | Clay | SRTT | 101.5 | 101 | 2 |  | 101.2 |  | 1466495 | 1097
16-D-2008 | 16 | Driving | Flexible | 06/28/2011 | Recycled Aggregate |  | 08:06:25:312 | Clay | SRTT | 100.2 | 100.2 | 1 |  | 100.2 |  | 1466495 | 1097
16-D-2008 | 16 | Driving | Flexible | 06/28/2011 | Recycled Aggregate |  | 08:13:19:623 | Clay | SRTT | 100.3 | 100.1 | 2 |  | 100.2 |  | 1466495 | 1097
16-D-2008 | 16 | Driving | Flexible | 06/28/2011 | Recycled Aggregate |  | 09:06:13:249 | Clay | SRTT | 100.6 | 100.7 | 1 |  | 100.7 |  | 1466495 | 1097
16-D-2008 | 16 | Driving | Flexible | 06/28/2011 | Recycled Aggregate |  | 09:13:07:249 | Clay | SRTT | 102.7 | 102.1 | 2 |  | 102.4 |  | 1466495 | 1097
16-D-2008 | 16 | Driving | Flexible | 06/28/2011 | Recycled Aggregate |  | 11:06:31:687 | Clay | SRTT | 102.4 | 102.1 | 1 |  | 102.3 |  | 1466495 | 1097
16-D-2008 | 16 | Driving | Flexible | 06/28/2011 | Recycled Aggregate |  | 11:13:14:374 | Clay | SRTT | 102.5 | 102 | 2 |  | 102.2 |  | 1466495 | 1097
16-D-2008 | 16 | Driving | Flexible | 06/28/2011 | Recycled Aggregate |  | 12:13:31:687 | Clay | SRTT | 100.7 | 100.2 | 1 |  | 100.4 |  | 1466495 | 1097
16-D-2008 | 16 | Driving | Flexible | 06/28/2011 | Recycled Aggregate |  | 12:20:20:124 | Clay | SRTT | 101.6 | 101.2 | 2 |  | 101.4 |  | 1466495 | 1097
16-D-2008 | 16 | Driving | Flexible | 06/28/2011 | Recycled Aggregate |  | 13:09:15:248 | Clay | SRTT | 100.6 | 100.3 | 1 |  | 100.4 |  | 1466495 | 1097
16-D-2008 | 16 | Driving | Flexible | 06/28/2011 | Recycled Aggregate |  | 13:15:48:811 | Clay | SRTT | 100.8 | 100.6 | 2 |  | 100.7 |  | 1466495 | 1097
16-D-2008 | 16 | Driving | Flexible | 06/28/2011 | Recycled Aggregate |  | 14:04:37:187 | Clay | SRTT | 102 | 101.4 | 1 |  | 101.7 |  | 1466495 | 1097
16-D-2008 | 16 | Driving | Flexible | 06/28/2011 | Recycled Aggregate |  | 14:11:18:998 | Clay | SRTT | 101.1 | 100.9 | 2 |  | 101 |  | 1466495 | 1097
16-D-2008 | 16 | Driving | Flexible | 06/28/2011 | Recycled Aggregate |  | 15:06:16:249 | Clay | SRTT | 101.8 | 101.4 | 1 |  | 101.6 |  | 1466495 | 1097
16-D-2008 | 16 | Driving | Flexible | 06/28/2011 | Recycled Aggregate |  | 15:12:53:623 | Clay | SRTT | 100.7 | 100.5 | 2 |  | 100.6 |  | 1466495 | 1097
16-D-2008 | 16 | Driving | Flexible | 06/28/2011 | Recycled Aggregate |  | 16:04:03:999 | Clay | SRTT | 100.2 | 100.1 | 1 |  | 100.2 |  | 1466495 | 1097
16-D-2008 | 16 | Driving | Flexible | 06/28/2011 | Recycled Aggregate |  | 16:10:43:937 | Clay | SRTT | 102.2 | 101.7 | 2 |  | 101.9 |  | 1466495 | 1097
16-D-2008 | 16 | Driving | Flexible | 06/28/2011 | Recycled Aggregate |  | 17:06:22:686 | Clay | SRTT | 100.2 | 100.1 | 1 |  | 100.1 |  | 1466495 | 1097
16-D-2008 | 16 | Driving | Flexible | 06/28/2011 | Recycled Aggregate |  | 17:12:51:499 | Clay | SRTT | 102 | 101.5 | 2 |  | 101.8 |  | 1466495 | 1097
16-P-2008 | 16 | Passing | Flexible | 06/28/2011 | Recycled Aggregate |  | 10:22:43:249 | Clay | SRTT | 101.9 | 101.8 | 1 |  | 101.8 |  | 400785 | 1097
16-D-2004 | 16 | Driving | Flexible | 09/11/2007 | Aggregate |  | 10:04:29:655 | Clay | SRTT | 100.2 | 99.7 | 1 |  | 100 |  | 1992884 | 1129
16-D-2004 | 16 | Driving | Flexible | 09/11/2007 | Aggregate |  | 10:23:18:217 | Clay | SRTT | 101.3 | 101.7 | 3 |  | 101.5 |  | 1992884 | 1129
16-D-2004 | 16 | Driving | Flexible | 09/11/2007 | Aggregate |  | 10:13:43:342 | Clay | SRTT | 101.4 | 101.8 | 2 |  | 101.6 |  | 1992884 | 1129
16-P-2004 | 16 | Passing | Flexible | 09/11/2007 | Aggregate |  | 09:32:52:718 | Clay | SRTT | 99.8 | 99.5 | 1 |  | 99.7 |  | 568960 | 1129
16-P-2004 | 16 | Passing | Flexible | 09/11/2007 | Aggregate |  | 09:51:42:843 | Clay | SRTT | 99.9 | 99.6 | 3 |  | 99.7 |  | 568960 | 1129
16-P-2004 | 16 | Passing | Flexible | 09/11/2007 | Aggregate |  | 09:42:14:843 | Clay | SRTT | 100.2 | 100.2 | 2 |  | 100.2 |  | 568960 | 1129
16-D-2004 | 16 | Driving | Flexible | 04/02/2008 | Aggregate |  | 14:16:17:592 | Clay | SRTT | 101.5 | 101.9 | 3 |  | 101.7 |  | 2364160 | 1333
16-D-2004 | 16 | Driving | Flexible | 04/02/2008 | Aggregate |  | 13:51:39:654 | Clay | SRTT | 102.7 | 103.4 | 1 |  | 103.1 |  | 2364160 | 1333
16-D-2004 | 16 | Driving | Flexible | 04/02/2008 | Aggregate |  | 14:07:25:467 | Clay | SRTT | 101.6 | 102.1 | 2 |  | 101.8 |  | 2364160 | 1333
16-D-2004 | 16 | Driving | Flexible | 04/02/2008 | Aggregate |  | 14:24:55:218 | Clay | SRTT | 101.5 | 101.8 | 4 |  | 101.7 |  | 2364160 | 1333
16-P-2004 | 16 | Passing | Flexible | 04/02/2008 | Aggregate |  | 14:47:13:780 | Clay | SRTT | 102.6 | 102.3 | 2 |  | 102.5 |  | 657890 | 1333
16-P-2004 | 16 | Passing | Flexible | 04/02/2008 | Aggregate |  | 14:37:02:154 | Clay | SRTT | 102.9 | 102.5 | 1 |  | 102.7 |  | 657890 | 1333
16-P-2004 | 16 | Passing | Flexible | 04/02/2008 | Aggregate |  | 14:55:05:343 | Clay | SRTT | 102.8 | 102.5 | 3 |  | 102.6 |  | 657890 | 1333
16-P-2008 | 16 | Passing | Flexible | 11/20/2008 | Recycled Aggregate |  | 10:47 | Clay | SRTT | 100.5 | 99.8 | 3 |  |  |  |  | 147
16-P-2008 | 16 | Passing | Flexible | 11/20/2008 | Recycled Aggregate |  | 10:31 | Clay | SRTT | 100.6 | 99.8 | 1 |  |  |  |  | 147
16-P-2008 | 16 | Passing | Flexible | 11/20/2008 | Recycled Aggregate |  | 10:39 | Clay | SRTT | 100.2 | 99.2 | 2 |  |  |  |  | 147
16-P-2008 | 16 | Passing | Flexible | 12/05/2008 | Recycled Aggregate |  | 11:27 | Clay | SRTT | 100.3 | 99.5 | 3 |  |  |  |  | 162
16-P-2008 | 16 | Passing | Flexible | 12/05/2008 | Recycled Aggregate |  | 11:19 | Clay | SRTT | 100.3 | 99.5 | 2 |  |  |  |  | 162
16-P-2008 | 16 | Passing | Flexible | 12/05/2008 | Recycled Aggregate |  | 11:06 | Clay | SRTT | 100.5 | 99.9 | 1 |  |  |  |  | 162
16-D-2008 | 16 | Driving | Flexible | 03/16/2009 | Recycled Aggregate |  | 12:51 | Clay | SRTT | 98.6 | 98.9 | 1 |  |  |  | 79593 | 263
16-D-2008 | 16 | Driving | Flexible | 03/16/2009 | Recycled Aggregate |  | 12:59 | Clay | SRTT | 98.8 | 98.9 | 2 |  |  |  | 79593 | 263
16-D-2008 | 16 | Driving | Flexible | 03/16/2009 | Recycled Aggregate |  | 13:07 | Clay | SRTT | 98.6 | 98.9 | 3 |  |  |  | 79593 | 263
16-P-2008 | 16 | Passing | Flexible | 03/16/2009 | Recycled Aggregate |  | 12:18 | Clay | SRTT | 98.8 | 98.9 | 1 |  |  |  | 16878 | 263
16-P-2008 | 16 | Passing | Flexible | 03/16/2009 | Recycled Aggregate |  | 12:29 | Clay | SRTT | 98.6 | 98.9 | 2 |  |  |  | 16878 | 263
16-P-2008 | 16 | Passing | Flexible | 03/16/2009 | Recycled Aggregate |  | 12:36 | Clay | SRTT | 98.7 | 99 | 3 |  |  |  | 16878 | 263
16-D-2008 | 16 | Driving | Flexible | 07/21/2009 | Recycled Aggregate |  | 12:25:53:718 | Clay | SRTT | 100 | 99.7 | 3 |  | 99.8 |  | 335515 | 390
16-D-2008 | 16 | Driving | Flexible | 07/21/2009 | Recycled Aggregate |  | 12:18:26:092 | Clay | SRTT | 100 | 99.6 | 2 |  | 99.8 |  | 335515 | 390
16-D-2008 | 16 | Driving | Flexible | 07/21/2009 | Recycled Aggregate |  | 12:02:37:217 | Clay | SRTT | 99.3 | 99 | 1 |  | 99.2 |  | 335515 | 390
16-P-2008 | 16 | Passing | Flexible | 07/21/2009 | Recycled Aggregate |  | 12:42:27:280 | Clay | SRTT | 100.1 | 100.5 | 2 |  | 100.3 |  | 81300 | 390
16-P-2008 | 16 | Passing | Flexible | 07/21/2009 | Recycled Aggregate |  | 12:50:10:280 | Clay | SRTT | 100 | 100.3 | 3 |  | 100.2 |  | 81300 | 390
16-P-2008 | 16 | Passing | Flexible | 07/21/2009 | Recycled Aggregate |  | 12:34:13:718 | Clay | SRTT | 100 | 100.3 | 1 |  | 100.2 |  | 81300 | 390
16-D-2008 | 16 | Driving | Flexible | 09/15/2009 | Recycled Aggregate |  | 17:18:02:968 | Clay | SRTT | 97.5 | 97.7 | 2 |  | 97.6 |  | 457042 | 446
16-D-2008 | 16 | Driving | Flexible | 09/15/2009 | Recycled Aggregate |  | 17:26:25:279 | Clay | SRTT | 98.8 | 98.6 | 3 |  | 98.7 |  | 457042 | 446
16-D-2008 | 16 | Driving | Flexible | 09/15/2009 | Recycled Aggregate |  | 17:09:12:154 | Clay | SRTT | 97.7 | 97.8 | 1 |  | 97.7 |  | 457042 | 446
16-P-2008 | 16 | Passing | Flexible | 09/15/2009 | Recycled Aggregate |  | 16:40:01:905 | Clay | SRTT | 99.2 | 99.4 | 2 |  | 99.3 |  | 116116 | 446
16-P-2008 | 16 | Passing | Flexible | 09/15/2009 | Recycled Aggregate |  | 16:48:44:218 | Clay | SRTT | 99.2 | 99.5 | 3 |  | 99.4 |  | 116116 | 446
16-P-2008 | 16 | Passing | Flexible | 09/15/2009 | Recycled Aggregate |  | 16:27:06:779 | Clay | SRTT | 99.3 | 99.6 | 1 |  | 99.5 |  | 116116 | 446
16-D-2008 | 16 | Driving | Flexible | 11/17/2009 | Recycled Aggregate |  | 13:21:08:155 | Clay | SRTT | 101 | 99.9 | 1 |  | 100.5 |  | 581784 | 509
16-D-2008 | 16 | Driving | Flexible | 11/17/2009 | Recycled Aggregate |  | 13:35:29:655 | Clay | SRTT | 100.4 | 99.4 | 3 |  | 100 |  | 581784 | 509
16-D-2008 | 16 | Driving | Flexible | 11/17/2009 | Recycled Aggregate |  | 13:28:33:843 | Clay | SRTT | 100.8 | 99.8 | 2 |  | 100.3 |  | 581784 | 509
16-P-2008 | 16 | Passing | Flexible | 11/17/2009 | Recycled Aggregate |  | 13:54:35:280 | Clay | SRTT | 101.2 | 100.5 | 2 |  | 100.9 |  | 146302 | 509
16-P-2008 | 16 | Passing | Flexible | 11/17/2009 | Recycled Aggregate |  | 13:46:53:154 | Clay | SRTT | 101.1 | 100.4 | 1 |  | 100.8 |  | 146302 | 509
16-P-2008 | 16 | Passing | Flexible | 11/17/2009 | Recycled Aggregate |  | 14:02:08:654 | Clay | SRTT | 101.3 | 100.4 | 3 |  | 100.9 |  | 146302 | 509
16-D-2008 | 16 | Driving | Flexible | 03/08/2010 | Recycled Aggregate |  | 12:45:45:529 | Clay | SRTT | 103.4 | 102.1 | 3 |  | 102.8 |  | 818853 | 620
16-D-2008 | 16 | Driving | Flexible | 03/08/2010 | Recycled Aggregate |  | 12:54:09:717 | Clay | SRTT | 102.8 | 101.6 | 4 |  | 102.3 |  | 818853 | 620
16-D-2008 | 16 | Driving | Flexible | 03/08/2010 | Recycled Aggregate |  | 12:07:38:593 | Clay | SRTT | 102 | 100.8 | 1 |  | 101.4 |  | 818853 | 620
16-D-2008 | 16 | Driving | Flexible | 03/08/2010 | Recycled Aggregate |  | 12:16:11:343 | Clay | SRTT | 101.9 | 100.7 | 2 |  | 101.4 |  | 818853 | 620
16-P-2008 | 16 | Passing | Flexible | 03/08/2010 | Recycled Aggregate |  | 10:59:23:467 | Clay | SRTT | 101.5 | 100.5 | 2 |  | 101.1 |  | 200240 | 620
16-P-2008 | 16 | Passing | Flexible | 03/08/2010 | Recycled Aggregate |  | 11:07:52:779 | Clay | SRTT | 101.8 | 100.7 | 3 |  | 101.3 |  | 200240 | 620
16-P-2008 | 16 | Passing | Flexible | 03/08/2010 | Recycled Aggregate |  | 10:42:23:904 | Clay | SRTT | 101.7 | 100.7 | 1 |  | 101.2 |  | 200240 | 620
16-D-2008 | 16 | Driving | Flexible | 07/28/2010 | Recycled Aggregate |  | 14:03:17:998 | Clay | SRTT | 99.2 | 98.7 | 1 |  | 98.9 |  | 952587 | 762
16-D-2008 | 16 | Driving | Flexible | 07/28/2010 | Recycled Aggregate |  | 14:10:57:998 | Clay | SRTT | 98.3 | 98 | 2 |  | 98.2 |  | 952587 | 762
16-D-2008 | 16 | Driving | Flexible | 07/28/2010 | Recycled Aggregate |  | 14:19:00:436 | Clay | SRTT | 100.1 | 99.6 | 3 |  | 99.8 |  | 952587 | 762
16-P-2008 | 16 | Passing | Flexible | 07/28/2010 | Recycled Aggregate |  | 13:28:42:374 | Clay | SRTT | 100.1 | 99.9 | 2 |  | 100 |  | 233086 | 762
16-P-2008 | 16 | Passing | Flexible | 07/28/2010 | Recycled Aggregate |  | 13:50:19:748 | Clay | SRTT | 100 | 99.8 | 3 |  | 99.9 |  | 233086 | 762
16-P-2008 | 16 | Passing | Flexible | 07/28/2010 | Recycled Aggregate |  | 13:17:15:374 | Clay | SRTT | 100 | 99.7 | 1 |  | 99.9 |  | 233086 | 762
16-D-2008 | 16 | Driving | Flexible | 09/17/2010 | Recycled Aggregate |  | 13:30:30:498 | Clay | SRTT | 99.3 | 98.7 | 2 |  | 99 |  | 1023005 | 813
16-D-2008 | 16 | Driving | Flexible | 09/17/2010 | Recycled Aggregate |  | 13:22:40:124 | Clay | SRTT | 100.7 | 100.3 | 1 |  | 100.5 |  | 1023005 | 813
16-P-2008 | 16 | Passing | Flexible | 09/17/2010 | Recycled Aggregate |  | 13:43:52:187 | Clay | SRTT | 101.5 | 101.2 | 2 |  | 101.4 |  | 252481 | 813
16-P-2008 | 16 | Passing | Flexible | 09/17/2010 | Recycled Aggregate |  | 13:39:18:249 | Clay | SRTT | 101.7 | 101.4 | 1 |  | 101.5 |  | 252481 | 813
16-D-2008 | 16 | Driving | Flexible | 11/17/2010 | Recycled Aggregate |  | 10:44:49:687 | Clay | SRTT | 101.7 | 101.5 | 1 |  | 101.6 |  | 1143966 | 874
16-D-2008 | 16 | Driving | Flexible | 11/17/2010 | Recycled Aggregate |  | 10:50:26:812 | Clay | SRTT | 103.2 | 103.1 | 2 |  | 103.1 |  | 1143966 | 874
16-P-2008 | 16 | Passing | Flexible | 11/17/2010 | Recycled Aggregate |  | 11:28:33:936 | Clay | SRTT | 103.1 | 103.4 | 2 |  | 103.3 |  | 282458 | 874
16-P-2008 | 16 | Passing | Flexible | 11/17/2010 | Recycled Aggregate |  | 11:23:52:437 | Clay | SRTT | 103.2 | 103.4 | 1 |  | 103.3 |  | 282458 | 874
17-D-2004 | 17 | Driving | Flexible | 09/11/2007 | Aggregate |  | 10:13:36:904 | Clay | SRTT | 100.8 | 101.6 | 2 |  | 101.2 |  | 1992884 | 1129
17-D-2004 | 17 | Driving | Flexible | 09/11/2007 | Aggregate |  | 10:04:23:468 | Clay | SRTT | 98 | 97.1 | 1 |  | 97.6 |  | 1992884 | 1129
17-D-2004 | 17 | Driving | Flexible | 09/11/2007 | Aggregate |  | 10:23:11:967 | Clay | SRTT | 99.3 | 99.1 | 3 |  | 99.2 |  | 1992884 | 1129
17-P-2004 | 17 | Passing | Flexible | 09/11/2007 | Aggregate |  | 09:42:08:404 | Clay | SRTT | 99.6 | 99.2 | 2 |  | 99.4 |  | 568960 | 1129
17-P-2004 | 17 | Passing | Flexible | 09/11/2007 | Aggregate |  | 09:32:46:404 | Clay | SRTT | 99.8 | 99.4 | 1 |  | 99.6 |  | 568960 | 1129
17-P-2004 | 17 | Passing | Flexible | 09/11/2007 | Aggregate |  | 09:51:36:405 | Clay | SRTT | 99.3 | 99 | 3 |  | 99.1 |  | 568960 | 1129
17-D-2004 | 17 | Driving | Flexible | 04/02/2008 | Aggregate |  | 14:16:11:405 | Clay | SRTT | 100.8 | 101.8 | 3 |  | 101.3 |  | 2364160 | 1333
17-D-2004 | 17 | Driving | Flexible | 04/02/2008 | Aggregate |  | 13:51:33:342 | Clay | SRTT | 102.7 | 102.6 | 1 |  | 102.7 |  | 2364160 | 1333
17-D-2004 | 17 | Driving | Flexible | 04/02/2008 | Aggregate |  | 14:07:19:154 | Clay | SRTT | 100.1 | 100.3 | 2 |  | 100.2 |  | 2364160 | 1333
17-D-2004 | 17 | Driving | Flexible | 04/02/2008 | Aggregate |  | 14:24:48:905 | Clay | SRTT | 100.9 | 102.5 | 4 |  | 101.8 |  | 2364160 | 1333
17-P-2004 | 17 | Passing | Flexible | 04/02/2008 | Aggregate |  | 14:47:07:467 | Clay | SRTT | 102.3 | 101.9 | 2 |  | 102.1 |  | 657890 | 1333
17-P-2004 | 17 | Passing | Flexible | 04/02/2008 | Aggregate |  | 14:36:55:779 | Clay | SRTT | 101.8 | 101.4 | 1 |  | 101.6 |  | 657890 | 1333
17-P-2004 | 17 | Passing | Flexible | 04/02/2008 | Aggregate |  | 14:54:59:030 | Clay | SRTT | 102.1 | 101.8 | 3 |  | 101.9 |  | 657890 | 1333
17-P-2008 | 17 | Passing | Flexible | 11/20/2008 | Recycled Aggregate |  | 10:47 | Clay | SRTT | 100.8 | 100 | 3 |  |  |  |  | 147
17-P-2008 | 17 | Passing | Flexible | 11/20/2008 | Recycled Aggregate |  | 10:31 | Clay | SRTT | 100.8 | 99.9 | 1 |  |  |  |  | 147
17-P-2008 | 17 | Passing | Flexible | 11/20/2008 | Recycled Aggregate |  | 10:39 | Clay | SRTT | 100.4 | 99.5 | 2 |  |  |  |  | 147
17-P-2008 | 17 | Passing | Flexible | 12/05/2008 | Recycled Aggregate |  | 11:27 | Clay | SRTT | 100.4 | 99.6 | 3 |  |  |  |  | 162
17-P-2008 | 17 | Passing | Flexible | 12/05/2008 | Recycled Aggregate |  | 11:19 | Clay | SRTT | 100.6 | 99.9 | 2 |  |  |  |  | 162
17-P-2008 | 17 | Passing | Flexible | 12/05/2008 | Recycled Aggregate |  | 11:05 | Clay | SRTT | 100.6 | 100 | 1 |  |  |  |  | 162
17-D-2008 | 17 | Driving | Flexible | 03/16/2009 | Recycled Aggregate |  | 12:51 | Clay | SRTT | 98.8 | 98.9 | 1 |  |  |  | 79593 | 263
17-D-2008 | 17 | Driving | Flexible | 03/16/2009 | Recycled Aggregate |  | 12:59 | Clay | SRTT | 99.1 | 99.1 | 2 |  |  |  | 79593 | 263
17-D-2008 | 17 | Driving | Flexible | 03/16/2009 | Recycled Aggregate |  | 13:07 | Clay | SRTT | 98.9 | 99.1 | 3 |  |  |  | 79593 | 263
17-P-2008 | 17 | Passing | Flexible | 03/16/2009 | Recycled Aggregate |  | 12:18 | Clay | SRTT | 99 | 99.1 | 1 |  |  |  | 16878 | 263
17-P-2008 | 17 | Passing | Flexible | 03/16/2009 | Recycled Aggregate |  | 12:28 | Clay | SRTT | 99 | 99.2 | 2 |  |  |  | 16878 | 263
17-P-2008 | 17 | Passing | Flexible | 03/16/2009 | Recycled Aggregate |  | 12:36 | Clay | SRTT | 99.1 | 99.3 | 3 |  |  |  | 16878 | 263
17-D-2008 | 17 | Driving | Flexible | 07/21/2009 | Recycled Aggregate |  | 12:25:47:593 | Clay | SRTT | 99.8 | 99.5 | 3 |  | 99.7 |  | 335515 | 390
17-D-2008 | 17 | Driving | Flexible | 07/21/2009 | Recycled Aggregate |  | 12:18:26:092 | Clay | SRTT | 100 | 99.6 | 2 |  | 99.8 |  | 335515 | 390
17-D-2008 | 17 | Driving | Flexible | 07/21/2009 | Recycled Aggregate |  | 12:02:30:592 | Clay | SRTT | 99.1 | 99 | 1 |  | 99 |  | 335515 | 390
17-P-2008 | 17 | Passing | Flexible | 07/21/2009 | Recycled Aggregate |  | 12:42:20:968 | Clay | SRTT | 100.1 | 100.1 | 2 |  | 100.1 |  | 81300 | 390
17-P-2008 | 17 | Passing | Flexible | 07/21/2009 | Recycled Aggregate |  | 12:50:03:968 | Clay | SRTT | 100 | 100.1 | 3 |  | 100.1 |  | 81300 | 390
17-P-2008 | 17 | Passing | Flexible | 07/21/2009 | Recycled Aggregate |  | 12:34:07:405 | Clay | SRTT | 100.2 | 100.1 | 1 |  | 100.2 |  | 81300 | 390
17-D-2008 | 17 | Driving | Flexible | 09/15/2009 | Recycled Aggregate |  | 17:17:56:655 | Clay | SRTT | 97.5 | 97.7 | 2 |  | 97.6 |  | 457042 | 446
17-D-2008 | 17 | Driving | Flexible | 09/15/2009 | Recycled Aggregate |  | 17:26:19:092 | Clay | SRTT | 98.1 | 97.9 | 3 |  | 98 |  | 457042 | 446
17-D-2008 | 17 | Driving | Flexible | 09/15/2009 | Recycled Aggregate |  | 17:09:05:842 | Clay | SRTT | 97.7 | 98 | 1 |  | 97.9 |  | 457042 | 446
17-P-2008 | 17 | Passing | Flexible | 09/15/2009 | Recycled Aggregate |  | 16:39:55:718 | Clay | SRTT | 99.2 | 99.4 | 2 |  | 99.3 |  | 116116 | 446
17-P-2008 | 17 | Passing | Flexible | 09/15/2009 | Recycled Aggregate |  | 16:48:37:904 | Clay | SRTT | 99.3 | 99.3 | 3 |  | 99.3 |  | 116116 | 446
17-P-2008 | 17 | Passing | Flexible | 09/15/2009 | Recycled Aggregate |  | 16:27:00:592 | Clay | SRTT | 99.4 | 99.5 | 1 |  | 99.4 |  | 116116 | 446
17-D-2008 | 17 | Driving | Flexible | 11/17/2009 | Recycled Aggregate |  | 13:21:01:843 | Clay | SRTT | 101.2 | 100.2 | 1 |  | 100.7 |  | 581784 | 509
17-D-2008 | 17 | Driving | Flexible | 11/17/2009 | Recycled Aggregate |  | 13:35:23:343 | Clay | SRTT | 100.1 | 99.2 | 3 |  | 99.7 |  | 581784 | 509
17-D-2008 | 17 | Driving | Flexible | 11/17/2009 | Recycled Aggregate |  | 13:28:27:530 | Clay | SRTT | 100.6 | 99.7 | 2 |  | 100.2 |  | 581784 | 509
17-P-2008 | 17 | Passing | Flexible | 11/17/2009 | Recycled Aggregate |  | 13:54:28:967 | Clay | SRTT | 101.3 | 100.5 | 2 |  | 100.9 |  | 146302 | 509
17-P-2008 | 17 | Passing | Flexible | 11/17/2009 | Recycled Aggregate |  | 13:46:46:842 | Clay | SRTT | 101.3 | 100.6 | 1 |  | 101 |  | 146302 | 509
17-P-2008 | 17 | Passing | Flexible | 11/17/2009 | Recycled Aggregate |  | 14:02:02:342 | Clay | SRTT | 101.2 | 100.5 | 3 |  | 100.9 |  | 146302 | 509
17-D-2008 | 17 | Driving | Flexible | 03/08/2010 | Recycled Aggregate |  | 12:45:39:217 | Clay | SRTT | 103 | 101.8 | 3 |  | 102.5 |  | 818853 | 620
17-D-2008 | 17 | Driving | Flexible | 03/08/2010 | Recycled Aggregate |  | 12:54:03:529 | Clay | SRTT | 102.5 | 101.2 | 4 |  | 101.9 |  | 818853 | 620
17-D-2008 | 17 | Driving | Flexible | 03/08/2010 | Recycled Aggregate |  | 12:07:32:280 | Clay | SRTT | 101.5 | 100.4 | 1 |  | 101 |  | 818853 | 620
17-D-2008 | 17 | Driving | Flexible | 03/08/2010 | Recycled Aggregate |  | 12:16:05:029 | Clay | SRTT | 100.7 | 99.7 | 2 |  | 100.2 |  | 818853 | 620
17-P-2008 | 17 | Passing | Flexible | 03/08/2010 | Recycled Aggregate |  | 10:59:17:155 | Clay | SRTT | 100.4 | 99.6 | 2 |  | 100 |  | 200240 | 620
17-P-2008 | 17 | Passing | Flexible | 03/08/2010 | Recycled Aggregate |  | 11:07:46:592 | Clay | SRTT | 100.8 | 99.9 | 3 |  | 100.4 |  | 200240 | 620
17-P-2008 | 17 | Passing | Flexible | 03/08/2010 | Recycled Aggregate |  | 10:42:17:592 | Clay | SRTT | 100.5 | 99.7 | 1 |  | 100.1 |  | 200240 | 620
17-D-2008 | 17 | Driving | Flexible | 07/28/2010 | Recycled Aggregate |  | 14:03:11:686 | Clay | SRTT | 100 | 99.4 | 1 |  | 99.7 |  | 952587 | 762
17-D-2008 | 17 | Driving | Flexible | 07/28/2010 | Recycled Aggregate |  | 14:10:51:498 | Clay | SRTT | 98.9 | 98.6 | 2 |  | 98.8 |  | 952587 | 762
17-D-2008 | 17 | Driving | Flexible | 07/28/2010 | Recycled Aggregate |  | 14:18:53:873 | Clay | SRTT | 100.3 | 99.7 | 3 |  | 100 |  | 952587 | 762
17-P-2008 | 17 | Passing | Flexible | 07/28/2010 | Recycled Aggregate |  | 13:28:36:061 | Clay | SRTT | 100.2 | 100.1 | 2 |  | 100.1 |  | 233086 | 762
17-P-2008 | 17 | Passing | Flexible | 07/28/2010 | Recycled Aggregate |  | 13:50:13:561 | Clay | SRTT | 100 | 99.8 | 3 |  | 99.9 |  | 233086 | 762
17-P-2008 | 17 | Passing | Flexible | 07/28/2010 | Recycled Aggregate |  | 13:17:09:062 | Clay | SRTT | 100.1 | 99.4 | 1 |  | 99.8 |  | 233086 | 762
17-D-2008 | 17 | Driving | Flexible | 09/17/2010 | Recycled Aggregate |  | 13:30:24:499 | Clay | SRTT | 99.9 | 99.3 | 2 |  | 99.6 |  | 1023005 | 813
17-D-2008 | 17 | Driving | Flexible | 09/17/2010 | Recycled Aggregate |  | 13:22:34:186 | Clay | SRTT | 99.4 | 98.9 | 1 |  | 99.2 |  | 1023005 | 813
17-P-2008 | 17 | Passing | Flexible | 09/17/2010 | Recycled Aggregate |  | 13:43:45:873 | Clay | SRTT | 101.8 | 101.4 | 2 |  | 101.6 |  | 252481 | 813
17-P-2008 | 17 | Passing | Flexible | 09/17/2010 | Recycled Aggregate |  | 13:39:12:187 | Clay | SRTT | 101.6 | 101.3 | 1 |  | 101.5 |  | 252481 | 813
17-D-2008 | 17 | Driving | Flexible | 11/17/2010 | Recycled Aggregate |  | 10:44:43:373 | Clay | SRTT | 101.1 | 101 | 1 |  | 101.1 |  | 1143966 | 874
17-D-2008 | 17 | Driving | Flexible | 11/17/2010 | Recycled Aggregate |  | 10:50:20:499 | Clay | SRTT | 102.7 | 102.7 | 2 |  | 102.7 |  | 1143966 | 874
17-P-2008 | 17 | Passing | Flexible | 11/17/2010 | Recycled Aggregate |  | 11:28:27:686 | Clay | SRTT | 102.9 | 103.2 | 2 |  | 103.1 |  | 282458 | 874
17-P-2008 | 17 | Passing | Flexible | 11/17/2010 | Recycled Aggregate |  | 11:23:46:062 | Clay | SRTT | 103.4 | 103.4 | 1 |  | 103.4 |  | 282458 | 874
17-D-2008 | 17 | Driving | Flexible | 03/15/2011 | Recycled Aggregate |  | 09:47:53:062 | Clay | SRTT | 102.6 | 102 | 2 |  | 102.3 |  | 1399572 | 992
17-D-2008 | 17 | Driving | Flexible | 03/15/2011 | Recycled Aggregate |  | 09:40:14:374 | Clay | SRTT | 103.1 | 102.7 | 1 |  | 102.9 |  | 1399572 | 992
17-P-2008 | 17 | Passing | Flexible | 03/15/2011 | Recycled Aggregate |  | 10:08:37:562 | Clay | SRTT | 102.9 | 102.5 | 1 |  | 102.7 |  | 350483 | 992
17-P-2008 | 17 | Passing | Flexible | 03/15/2011 | Recycled Aggregate |  | 10:27:04:498 | Clay | SRTT | 102.7 | 102.2 | 3 |  | 102.4 |  | 350483 | 992
17-P-2008 | 17 | Passing | Flexible | 03/15/2011 | Recycled Aggregate |  | 10:16:47:686 | Clay | SRTT | 103.1 | 102.6 | 2 |  | 102.9 |  | 350483 | 992
17-D-2008 | 17 | Driving | Flexible | 04/18/2011 | Recycled Aggregate |  | 06:03:04:498 | Clay | SRTT | 101.2 | 100.6 | 1 |  | 100.9 |  | 1409880 | 1026
17-D-2008 | 17 | Driving | Flexible | 04/18/2011 | Recycled Aggregate |  | 06:10:25:248 | Clay | SRTT | 101.6 | 100.8 | 2 |  | 101.2 |  | 1409880 | 1026
17-D-2008 | 17 | Driving | Flexible | 04/18/2011 | Recycled Aggregate |  | 07:02:44:936 | Clay | SRTT | 101.3 | 101.1 | 1 |  | 101.2 |  | 1409880 | 1026
17-D-2008 | 17 | Driving | Flexible | 04/18/2011 | Recycled Aggregate |  | 07:10:02:062 | Clay | SRTT | 101.3 | 101 | 2 |  | 101.2 |  | 1409880 | 1026
17-D-2008 | 17 | Driving | Flexible | 04/18/2011 | Recycled Aggregate |  | 07:58:48:062 | Clay | SRTT | 102.1 | 102.1 | 1 |  | 102.1 |  | 1409880 | 1026
17-D-2008 | 17 | Driving | Flexible | 04/18/2011 | Recycled Aggregate |  | 08:06:39:562 | Clay | SRTT | 101.6 | 101.6 | 2 |  | 101.6 |  | 1409880 | 1026
17-D-2008 | 17 | Driving | Flexible | 04/18/2011 | Recycled Aggregate |  | 08:14:15:498 | Clay | SRTT | 101.5 | 101.3 | 3 |  | 101.4 |  | 1409880 | 1026
17-D-2008 | 17 | Driving | Flexible | 04/18/2011 | Recycled Aggregate |  | 17:03:50:499 | Clay | SRTT | 100.8 | 101.3 | 1 |  | 101 |  | 1409880 | 1026
17-D-2008 | 17 | Driving | Flexible | 04/18/2011 | Recycled Aggregate |  | 09:11:18:937 | Clay | SRTT | 101.8 | 101.7 | 2 |  | 101.8 |  | 1409880 | 1026
17-D-2008 | 17 | Driving | Flexible | 04/18/2011 | Recycled Aggregate |  | 10:02:43:874 | Clay | SRTT | 100.7 | 100.7 | 1 |  | 100.7 |  | 1409880 | 1026
17-D-2008 | 17 | Driving | Flexible | 04/18/2011 | Recycled Aggregate |  | 10:09:58:186 | Clay | SRTT | 100.8 | 101 | 2 |  | 100.9 |  | 1409880 | 1026
17-D-2008 | 17 | Driving | Flexible | 04/18/2011 | Recycled Aggregate |  | 10:55:36:436 | Clay | SRTT | 100.9 | 101.1 | 1 |  | 101 |  | 1409880 | 1026
17-D-2008 | 17 | Driving | Flexible | 04/18/2011 | Recycled Aggregate |  | 11:03:16:874 | Clay | SRTT | 100.7 | 101 | 2 |  | 100.9 |  | 1409880 | 1026
17-D-2008 | 17 | Driving | Flexible | 04/18/2011 | Recycled Aggregate |  | 12:02:46:374 | Clay | SRTT | 100.5 | 100.7 | 1 |  | 100.6 |  | 1409880 | 1026
17-D-2008 | 17 | Driving | Flexible | 04/18/2011 | Recycled Aggregate |  | 12:12:39:498 | Clay | SRTT | 101.3 | 101.2 | 2 |  | 101.3 |  | 1409880 | 1026
17-D-2008 | 17 | Driving | Flexible | 04/18/2011 | Recycled Aggregate |  | 13:02:48:436 | Clay | SRTT | 100.8 | 100.8 | 1 |  | 100.8 |  | 1409880 | 1026
17-D-2008 | 17 | Driving | Flexible | 04/18/2011 | Recycled Aggregate |  | 13:10:55:623 | Clay | SRTT | 100.4 | 100.3 | 2 |  | 100.3 |  | 1409880 | 1026
17-D-2008 | 17 | Driving | Flexible | 04/18/2011 | Recycled Aggregate |  | 14:02:52:062 | Clay | SRTT | 100.8 | 100.8 | 1 |  | 100.8 |  | 1409880 | 1026
17-D-2008 | 17 | Driving | Flexible | 04/18/2011 | Recycled Aggregate |  | 14:13:06:312 | Clay | SRTT | 100.8 | 100.9 | 2 |  | 100.8 |  | 1409880 | 1026
17-D-2008 | 17 | Driving | Flexible | 04/18/2011 | Recycled Aggregate |  | 15:04:57:748 | Clay | SRTT | 100.3 | 100.6 | 1 |  | 100.4 |  | 1409880 | 1026
17-D-2008 | 17 | Driving | Flexible | 04/18/2011 | Recycled Aggregate |  | 15:16:44:248 | Clay | SRTT | 100.1 | 100.3 | 2 |  | 100.2 |  | 1409880 | 1026
17-D-2008 | 17 | Driving | Flexible | 04/18/2011 | Recycled Aggregate |  | 16:03:01:186 | Clay | SRTT | 100.7 | 100.9 | 1 |  | 100.8 |  | 1409880 | 1026
17-D-2008 | 17 | Driving | Flexible | 04/18/2011 | Recycled Aggregate |  | 16:10:07:187 | Clay | SRTT | 100.8 | 101.2 | 2 |  | 101 |  | 1409880 | 1026
17-D-2008 | 17 | Driving | Flexible | 04/18/2011 | Recycled Aggregate |  | 16:17:05:812 | Clay | SRTT | 101 | 101.4 | 3 |  | 101.2 |  | 1409880 | 1026
17-D-2008 | 17 | Driving | Flexible | 04/18/2011 | Recycled Aggregate |  | 05:10:41:873 | Clay | SRTT | 102 | 101.6 | 2 |  | 101.8 |  | 1409880 | 1026
17-D-2008 | 17 | Driving | Flexible | 04/18/2011 | Recycled Aggregate |  | 05:02:54:311 | Clay | SRTT | 101.9 | 101.6 | 1 |  | 101.7 |  | 1409880 | 1026
17-D-2008 | 17 | Driving | Flexible | 04/18/2011 | Recycled Aggregate |  | 04:13:43:748 | Clay | SRTT | 101.5 | 101.5 | 2 |  | 101.5 |  | 1409880 | 1026
17-D-2008 | 17 | Driving | Flexible | 04/18/2011 | Recycled Aggregate |  | 04:04:04:436 | Clay | SRTT | 100.8 | 100.9 | 1 |  | 100.9 |  | 1409880 | 1026
17-D-2008 | 17 | Driving | Flexible | 04/18/2011 | Recycled Aggregate |  | 17:16:56:498 | Clay | SRTT | 100.9 | 101.4 | 2 |  | 101.2 |  | 1409880 | 1026
17-D-2008 | 17 | Driving | Flexible | 04/18/2011 | Recycled Aggregate |  | 09:03:58:249 | Clay | SRTT | 102.6 | 102.5 | 1 |  | 102.5 |  | 1409880 | 1026
17-D-2008 | 17 | Driving | Flexible | 06/28/2011 | Recycled Aggregate |  | 10:07:32:937 | Clay | SRTT | 101.1 | 100.5 | 1 |  | 100.8 |  | 1466495 | 1097
17-D-2008 | 17 | Driving | Flexible | 06/28/2011 | Recycled Aggregate |  | 10:15:39:437 | Clay | SRTT | 102.1 | 101.5 | 2 |  | 101.8 |  | 1466495 | 1097
17-D-2008 | 17 | Driving | Flexible | 06/28/2011 | Recycled Aggregate |  | 04:06:11:312 | Clay | SRTT | 101 | 100.3 | 1 |  | 100.7 |  | 1466495 | 1097
17-D-2008 | 17 | Driving | Flexible | 06/28/2011 | Recycled Aggregate |  | 04:18:12:437 | Clay | SRTT | 102.5 | 101.8 | 2 |  | 102.2 |  | 1466495 | 1097
17-D-2008 | 17 | Driving | Flexible | 06/28/2011 | Recycled Aggregate |  | 05:06:06:936 | Clay | SRTT | 102.7 | 102.3 | 1 |  | 102.5 |  | 1466495 | 1097
17-D-2008 | 17 | Driving | Flexible | 06/28/2011 | Recycled Aggregate |  | 05:12:58:811 | Clay | SRTT | 103.4 | 102.9 | 2 |  | 103.2 |  | 1466495 | 1097
17-D-2008 | 17 | Driving | Flexible | 06/28/2011 | Recycled Aggregate |  | 06:06:08:998 | Clay | SRTT | 101.2 | 100.7 | 1 |  | 101 |  | 1466495 | 1097
17-D-2008 | 17 | Driving | Flexible | 06/28/2011 | Recycled Aggregate |  | 06:12:52:248 | Clay | SRTT | 100.8 | 100.3 | 2 |  | 100.5 |  | 1466495 | 1097
17-D-2008 | 17 | Driving | Flexible | 06/28/2011 | Recycled Aggregate |  | 07:06:13:686 | Clay | SRTT | 100.9 | 100.3 | 1 |  | 100.6 |  | 1466495 | 1097
17-D-2008 | 17 | Driving | Flexible | 06/28/2011 | Recycled Aggregate |  | 07:16:14:687 | Clay | SRTT | 101.5 | 101.1 | 2 |  | 101.3 |  | 1466495 | 1097
17-D-2008 | 17 | Driving | Flexible | 06/28/2011 | Recycled Aggregate |  | 08:06:19:248 | Clay | SRTT | 101.1 | 100.9 | 1 |  | 101 |  | 1466495 | 1097
17-D-2008 | 17 | Driving | Flexible | 06/28/2011 | Recycled Aggregate |  | 08:13:13:874 | Clay | SRTT | 100.6 | 100.3 | 2 |  | 100.5 |  | 1466495 | 1097
17-D-2008 | 17 | Driving | Flexible | 06/28/2011 | Recycled Aggregate |  | 09:06:07:187 | Clay | SRTT | 101.7 | 101.6 | 1 |  | 101.7 |  | 1466495 | 1097
17-D-2008 | 17 | Driving | Flexible | 06/28/2011 | Recycled Aggregate |  | 09:13:01:187 | Clay | SRTT | 102.7 | 102 | 2 |  | 102.4 |  | 1466495 | 1097
17-D-2008 | 17 | Driving | Flexible | 06/28/2011 | Recycled Aggregate |  | 11:06:25:623 | Clay | SRTT | 100.9 | 100.9 | 1 |  | 100.9 |  | 1466495 | 1097
17-D-2008 | 17 | Driving | Flexible | 06/28/2011 | Recycled Aggregate |  | 11:13:08:187 | Clay | SRTT | 101.5 | 101.1 | 2 |  | 101.3 |  | 1466495 | 1097
17-D-2008 | 17 | Driving | Flexible | 06/28/2011 | Recycled Aggregate |  | 12:13:25:623 | Clay | SRTT | 100.9 | 100.5 | 1 |  | 100.7 |  | 1466495 | 1097
17-D-2008 | 17 | Driving | Flexible | 06/28/2011 | Recycled Aggregate |  | 12:20:14:062 | Clay | SRTT | 100.8 | 100.7 | 2 |  | 100.8 |  | 1466495 | 1097
17-D-2008 | 17 | Driving | Flexible | 06/28/2011 | Recycled Aggregate |  | 13:09:09:124 | Clay | SRTT | 100.6 | 100.2 | 1 |  | 100.4 |  | 1466495 | 1097
17-D-2008 | 17 | Driving | Flexible | 06/28/2011 | Recycled Aggregate |  | 13:15:42:749 | Clay | SRTT | 102.1 | 101.6 | 2 |  | 101.8 |  | 1466495 | 1097
17-D-2008 | 17 | Driving | Flexible | 06/28/2011 | Recycled Aggregate |  | 14:04:31:123 | Clay | SRTT | 101.3 | 101 | 1 |  | 101.1 |  | 1466495 | 1097
17-D-2008 | 17 | Driving | Flexible | 06/28/2011 | Recycled Aggregate |  | 14:11:12:874 | Clay | SRTT | 101.6 | 101.2 | 2 |  | 101.4 |  | 1466495 | 1097
17-D-2008 | 17 | Driving | Flexible | 06/28/2011 | Recycled Aggregate |  | 15:06:10:124 | Clay | SRTT | 101.2 | 100.7 | 1 |  | 101 |  | 1466495 | 1097
17-D-2008 | 17 | Driving | Flexible | 06/28/2011 | Recycled Aggregate |  | 15:12:47:498 | Clay | SRTT | 100.6 | 100.4 | 2 |  | 100.5 |  | 1466495 | 1097
17-D-2008 | 17 | Driving | Flexible | 06/28/2011 | Recycled Aggregate |  | 16:03:57:812 | Clay | SRTT | 101 | 100.4 | 1 |  | 100.7 |  | 1466495 | 1097
17-D-2008 | 17 | Driving | Flexible | 06/28/2011 | Recycled Aggregate |  | 16:10:37:811 | Clay | SRTT | 102.4 | 101.6 | 2 |  | 102 |  | 1466495 | 1097
17-D-2008 | 17 | Driving | Flexible | 06/28/2011 | Recycled Aggregate |  | 17:06:16:561 | Clay | SRTT | 101.7 | 101 | 1 |  | 101.4 |  | 1466495 | 1097
17-D-2008 | 17 | Driving | Flexible | 06/28/2011 | Recycled Aggregate |  | 17:12:45:437 | Clay | SRTT | 102.2 | 101.5 | 2 |  | 101.9 |  | 1466495 | 1097
17-P-2008 | 17 | Passing | Flexible | 06/28/2011 | Recycled Aggregate |  | 10:22:37:123 | Clay | SRTT | 102 | 101.7 | 1 |  | 101.9 |  | 400785 | 1097
17-P-2008 | 17 | Passing | Flexible | 06/28/2011 | Recycled Aggregate |  | 10:29:27:061 | Clay | SRTT | 102.1 | 102 | 2 |  | 102.1 |  | 400785 | 1097
17-D-2008 | 17 | Driving | Flexible | 09/20/2011 | Recycled Aggregate |  | 10:32:07:999 | Clay | SRTT | 101.4 | 101.1 | 2 |  | 101.3 |  | 1524393 | 1181
17-D-2008 | 17 | Driving | Flexible | 09/20/2011 | Recycled Aggregate |  | 10:38:56:311 | Clay | SRTT | 101.2 | 101.1 | 3 |  | 101.2 |  | 1524393 | 1181
17-D-2008 | 17 | Driving | Flexible | 09/20/2011 | Recycled Aggregate |  | 10:25:06:687 | Clay | SRTT | 100.5 | 100.9 | 1 |  | 100.7 |  | 1524393 | 1181
17-P-2008 | 17 | Passing | Flexible | 09/20/2011 | Recycled Aggregate |  | 10:02:02:937 | Clay | SRTT | 109.2 | 102.6 | 3 |  | 107 |  | 415907 | 1181
17-P-2008 | 17 | Passing | Flexible | 09/20/2011 | Recycled Aggregate |  | 09:54:51:812 | Clay | SRTT | 100.3 | 102.4 | 2 |  | 101.5 |  | 415907 | 1181
17-P-2008 | 17 | Passing | Flexible | 09/20/2011 | Recycled Aggregate |  | 09:48:01:623 | Clay | SRTT | 102 | 102.3 | 1 |  | 102.2 |  | 415907 | 1181
17-D-2008 | 17 | Driving | Flexible | 06/29/2012 | Recycled Aggregate |  | 10:41:56:311 | Clay | SRTT | 100.9 | 100.7 | 2 |  | 100.8 |  | 2007576 | 1464
17-D-2008 | 17 | Driving | Flexible | 06/29/2012 | Recycled Aggregate |  | 10:49:23:748 | Clay | SRTT | 100.2 | 100.5 | 3 |  | 100.4 |  | 2007576 | 1464
17-D-2008 | 17 | Driving | Flexible | 06/29/2012 | Recycled Aggregate |  | 10:31:36:873 | Clay | SRTT | 100.7 | 100.5 | 1 |  | 100.6 |  | 2007576 | 1464
17-P-2008 | 17 | Passing | Flexible | 06/29/2012 | Recycled Aggregate |  | 11:29:05:623 | Clay | SRTT | 101.9 | 101.9 | 2 |  | 101.9 |  | 532150 | 1464
17-P-2008 | 17 | Passing | Flexible | 06/29/2012 | Recycled Aggregate |  | 11:21:39:561 | Clay | SRTT | 101.9 | 101.9 | 1 |  | 101.9 |  | 532150 | 1464
17-P-2008 | 17 | Passing | Flexible | 06/29/2012 | Recycled Aggregate |  | 11:41:04:062 | Clay | SRTT | 101.9 | 101.9 | 3 |  | 101.9 |  | 532150 | 1464
17-D-2008 | 17 | Driving | Flexible | 04/03/2013 | Recycled Aggregate |  | 09:45:21:124 | Clay | SRTT | 104.4 | 103.9 | 2 |  | 104.2 |  | 2625909 | 1742
17-D-2008 | 17 | Driving | Flexible | 04/03/2013 | Recycled Aggregate |  | 09:37:40:561 | Clay | SRTT | 104.2 | 103.7 | 1 |  | 104 |  | 2625909 | 1742
17-D-2008 | 17 | Driving | Flexible | 04/03/2013 | Recycled Aggregate |  | 09:52:34:061 | Clay | SRTT | 104.3 | 103.7 | 3 |  | 104 |  | 2625909 | 1742
17-P-2008 | 17 | Passing | Flexible | 04/03/2013 | Recycled Aggregate |  | 10:20:05:812 | Clay | SRTT | 104.9 | 104.3 | 2 |  | 104.6 |  | 680150 | 1742
17-P-2008 | 17 | Passing | Flexible | 04/03/2013 | Recycled Aggregate |  | 10:11:48:812 | Clay | SRTT | 104.9 | 104.3 | 1 |  | 104.6 |  | 680150 | 1742
17-P-2008 | 17 | Passing | Flexible | 04/03/2013 | Recycled Aggregate |  | 10:27:12:187 | Clay | SRTT | 104.8 | 103.9 | 3 |  | 104.4 |  | 680150 | 1742
17-D-2008 | 17 | Driving | Flexible | 07/02/2013 | Recycled Aggregate |  | 12:34:55:812 | Clay | SRTT | 102.7 | 102.1 | 1 |  | 102.4 |  | 2680856 | 1832
17-D-2008 | 17 | Driving | Flexible | 07/02/2013 | Recycled Aggregate |  | 12:42:22:811 | Clay | SRTT | 101.8 | 101.7 | 2 |  | 101.7 |  | 2680856 | 1832
17-D-2008 | 17 | Driving | Flexible | 07/02/2013 | Recycled Aggregate |  | 12:55:54:999 | Clay | SRTT | 102 | 101.9 | 3 |  | 102 |  | 2680856 | 1832
17-P-2008 | 17 | Passing | Flexible | 07/02/2013 | Recycled Aggregate |  | 13:07:28:311 | Clay | SRTT | 103.1 | 102.9 | 1 |  | 103 |  | 694256 | 1832
17-P-2008 | 17 | Passing | Flexible | 07/02/2013 | Recycled Aggregate |  | 13:20:25:561 | Clay | SRTT | 102.9 | 102.7 | 2 |  | 102.8 |  | 694256 | 1832
17-P-2008 | 17 | Passing | Flexible | 07/02/2013 | Recycled Aggregate |  | 13:29:23:311 | Clay | SRTT | 102.9 | 102.9 | 3 |  | 102.9 |  | 694256 | 1832
17-D-2008 | 17 | Driving | Flexible | 03/26/2014 | Recycled Aggregate |  | 14:08:53:936 | Clay | SRTT | 103.2 | 103 | 1 |  | 103.1 | AIR TEMP 38.6F | 3183657 | 2099
17-D-2008 | 17 | Driving | Flexible | 03/26/2014 | Recycled Aggregate |  | 14:32:16:623 | Clay | SRTT | 103.8 | 103.4 | 2 |  | 103.6 | AIR TEMP 38.6F | 3183657 | 2099
17-P-2008 | 17 | Passing | Flexible | 03/26/2014 | Recycled Aggregate |  | 13:47:32:623 | Clay | SRTT | 103.8 | 103 | 1 |  | 103.4 | AIR TEMP 38.6F | 840000 | 2099
17-P-2008 | 17 | Passing | Flexible | 03/26/2014 | Recycled Aggregate |  | 13:56:50:748 | Clay | SRTT | 105 | 104.3 | 2 |  | 104.7 | AIR TEMP 38.6F | 840000 | 2099
17-D-2008 | 17 | Driving | Flexible | 10/23/2014 | Recycled Aggregate |  | 11:53:56:873 | Clay | SRTT | 101.9 | 101.1 | 1 |  | 101.5 | AIR TEMP 54.4F ML, 48.7 LVR. | 3615145 | 2310
17-D-2008 | 17 | Driving | Flexible | 10/23/2014 | Recycled Aggregate |  | 12:02:39:123 | Clay | SRTT | 102.3 | 101.6 | 2 |  | 102 | AIR TEMP 54.4F ML, 48.7 LVR. | 3615145 | 2310
17-P-2008 | 17 | Passing | Flexible | 10/23/2014 | Recycled Aggregate |  | 12:13:56:812 | Clay | SRTT | 103.5 | 102.8 | 1 |  | 103.2 | AIR TEMP 54.4F ML, 48.7 LVR. | 933886 | 2310
17-P-2008 | 17 | Passing | Flexible | 10/23/2014 | Recycled Aggregate |  | 12:33:12:748 | Clay | SRTT | 103.4 | 102.7 | 2 |  | 103.1 | AIR TEMP 54.4F ML, 48.7 LVR. | 933886 | 2310
17-D-2008 | 17 | Driving | Flexible | 03/17/2015 | Recycled Aggregate |  | 12:19:14:311 | Clay | SRTT | 104.8 | 103.4 | 1 |  | 104.1 | AIR TEMP 40.4F ML, 41.4 LVR | 3991254 | 2455
17-D-2008 | 17 | Driving | Flexible | 03/17/2015 | Recycled Aggregate |  | 12:12:43:187 | Clay | SRTT | 103.4 | 102.5 | 2 |  | 103 | AIR TEMP 40.4F ML, 41.4 LVR | 3991254 | 2455
17-D-2008 | 17 | Driving | Flexible | 03/17/2015 | Recycled Aggregate |  | 12:26:09:437 | Clay | SRTT | 104.9 | 103.4 | 2 |  | 104.2 | AIR TEMP 40.4F ML, 41.4 LVR | 3991254 | 2455
17-D-2008 | 17 | Driving | Flexible | 03/17/2015 | Recycled Aggregate |  | 12:05:35:374 | Clay | SRTT | 103.4 | 102.5 | 1 |  | 103 | AIR TEMP 40.4F ML, 41.4 LVR | 3991254 | 2455
17-D-2008 | 17 | Driving | Flexible | 05/11/2015 | Recycled Aggregate |  | 10:33:05:998 | Clay | SRTT | 103.9 | 102.7 | 1 |  | 103.4 | AIR TEMP 62F | 4099990 | 2510
17-D-2008 | 17 | Driving | Flexible | 05/11/2015 | Recycled Aggregate |  | 10:41:28:687 | Clay | SRTT | 103.8 | 102.6 | 2 |  | 103.2 | AIR TEMP 62F | 4099990 | 2510
17-P-2008 | 17 | Passing | Flexible | 05/11/2015 | Recycled Aggregate |  | 11:10:59:187 | Clay | SRTT | 105 | 103.5 | 2 |  | 104.3 | AIR TEMP 62F | 951399 | 2510
17-P-2008 | 17 | Passing | Flexible | 05/11/2015 | Recycled Aggregate |  | 10:51:13:623 | Clay | SRTT | 104.5 | 103 | 1 |  | 103.8 | AIR TEMP 62F | 951399 | 2510
17-D-2008 | 17 | Driving | Flexible | 08/17/2015 | Recycled Aggregate |  | 11:06:58:937 | Clay | SRTT | 103.7 | 103.2 | 1 |  | 103.5 | AIR TEMP 71.1F ML, 71.8F LVR. | 4324704 | 2608
17-D-2008 | 17 | Driving | Flexible | 08/17/2015 | Recycled Aggregate |  | 11:17:40:686 | Clay | SRTT | 103.7 | 103.2 | 2 |  | 103.5 | AIR TEMP 71.1F ML, 71.8F LVR. | 4324704 | 2608
17-P-2008 | 17 | Passing | Flexible | 08/17/2015 | Recycled Aggregate |  | 10:33:37:624 | Clay | SRTT | 103.3 | 102.2 | 1 |  | 102.8 | AIR TEMP 71.1F ML, 71.8F LVR. | 959975 | 2608
17-P-2008 | 17 | Passing | Flexible | 08/17/2015 | Recycled Aggregate |  | 10:40:26:374 | Clay | SRTT | 103.1 | 102.4 | 2 |  | 102.8 | AIR TEMP 71.1F ML, 71.8F LVR. | 959975 | 2608
17-D-2008 | 17 | Driving | Flexible | 03/21/2016 | Recycled Aggregate |  | 16:02:38:936 | Clay | SRTT | 103.9 | 103.2 | 1 |  | 103.5 | AIR TEMP 50.7F | 4833493 | 2825
17-D-2008 | 17 | Driving | Flexible | 03/21/2016 | Recycled Aggregate |  | 16:25:59:062 | Clay | SRTT | 104.6 | 104 | 2 |  | 104.3 | AIR TEMP 50.7F | 4833493 | 2825
17-P-2008 | 17 | Passing | Flexible | 03/21/2016 | Recycled Aggregate |  | 16:48:00:687 | Clay | SRTT | 105.1 | 103.9 | 1 |  | 104.6 | AIR TEMP 50.7F | 1053824 | 2825
17-P-2008 | 17 | Passing | Flexible | 03/21/2016 | Recycled Aggregate |  | 16:56:16:937 | Clay | SRTT | 105 | 103.6 | 2 |  | 104.3 | AIR TEMP 50.7F | 1053824 | 2825
17-D-2016 | 17 | Driving | Flexible | 10/27/2016 | Aggregate |  | 13:44:38:437 | Clay | SRTT | 101.9 | 100.2 | 2 |  | 101.1 | AIR TEMP MLrun1-2 49.1F, LVRrun1-2 49.0F, LVRrun3 49.2F. |  | 80
17-D-2016 | 17 | Driving | Flexible | 10/27/2016 | Aggregate |  | 13:17:29:124 | Clay | SRTT | 101.7 | 101.2 | 1 |  | 101.5 | AIR TEMP MLrun1-2 49.1F, LVRrun1-2 49.0F, LVRrun3 49.2F. |  | 80
17-P-2016 | 17 | Passing | Flexible | 10/27/2016 | Aggregate |  | 13:58:05:687 | Clay | SRTT | 101.8 | 100 | 1 |  | 101 | AIR TEMP MLrun1-2 49.1F, LVRrun1-2 49.0F, LVRrun3 49.2F. |  | 80
17-P-2016 | 17 | Passing | Flexible | 10/27/2016 | Aggregate |  | 14:05:39:312 | Clay | SRTT | 102 | 99.9 | 2 |  | 101.1 | AIR TEMP MLrun1-2 49.1F, LVRrun1-2 49.0F, LVRrun3 49.2F. |  | 80
17-D-2016 | 17 | Driving | Flexible | 11/16/2017 | Aggregate |  | 12:04:20:249 | Clay | SRTT | 104 | 103.8 | 1 |  | 103.9 | AIR TEMP 30F | 685877 | 465
17-D-2016 | 17 | Driving | Flexible | 11/16/2017 | Aggregate |  | 12:09:07:312 | Clay | SRTT | 103.9 | 103.6 | 2 |  | 103.7 | AIR TEMP 30F | 685877 | 465
17-P-2016 | 17 | Passing | Flexible | 11/16/2017 | Aggregate |  | 12:16:16:687 | Clay | SRTT | 104 | 103.4 | 1 |  | 103.7 | AIR TEMP 30F | 113220 | 465
17-P-2016 | 17 | Passing | Flexible | 11/16/2017 | Aggregate |  | 12:21:21:686 | Clay | SRTT | 104 | 103.3 | 2 |  | 103.7 | AIR TEMP 30F | 113220 | 465
17-D-2016 | 17 | Driving | Flexible | 04/25/2018 | Aggregate |  | 10:17:45:873 | Clay | SRTT | 103.2 | 103.2 | 2 |  | 103.2 | AIR TEMP 47F | 1099779 | 625
17-D-2016 | 17 | Driving | Flexible | 04/25/2018 | Aggregate |  | 10:07:49:123 | Clay | SRTT | 103.3 | 103.3 | 1 |  | 103.3 | AIR TEMP 47F | 1099779 | 625
17-P-2016 | 17 | Passing | Flexible | 04/25/2018 | Aggregate |  | 10:26:05:998 | Clay | SRTT | 103.1 | 102.7 | 1 |  | 102.9 | AIR TEMP 47F | 180461 | 625
17-P-2016 | 17 | Passing | Flexible | 04/25/2018 | Aggregate |  | 10:34:23:124 | Clay | SRTT | 103.2 | 102.7 | 2 |  | 102.9 | AIR TEMP 47F | 180461 | 625
17-D-2016 | 17 | Driving | Flexible | 10/30/2018 | Aggregate |  | 10:52:31:436 | Clay | SRTT | 104.2 | 103.9 | 2 |  | 104 | AIR TEMP 47.5F | 1491307 | 813
17-D-2016 | 17 | Driving | Flexible | 10/30/2018 | Aggregate |  | 10:38:27:811 | Clay | SRTT | 104.7 | 104.5 | 1 |  | 104.6 | AIR TEMP 47.5F | 1491307 | 813
17-P-2016 | 17 | Passing | Flexible | 10/30/2018 | Aggregate |  | 11:06:13:999 | Clay | SRTT | 103.9 | 103.4 | 1 |  | 103.6 | AIR TEMP 47.5F | 290799 | 813
17-P-2016 | 17 | Passing | Flexible | 10/30/2018 | Aggregate |  | 11:20:14:562 | Clay | SRTT | 103.4 | 102.9 | 2 |  | 103.1 | AIR TEMP 47.5F | 290799 | 813
17-D-2016 | 17 | Driving | Flexible | 05/15/2019 | Aggregate |  | 10:14:46:061 | Clay | SRTT | 104 | 104 | 1 |  | 104 | AIR TEMP 61.3F | 1931410 | 1010
17-D-2016 | 17 | Driving | Flexible | 05/15/2019 | Aggregate |  | 10:29:19:186 | Clay | SRTT | 103.8 | 103.9 | 2 |  | 103.9 | AIR TEMP 62.2F | 1931410 | 1010
17-P-2016 | 17 | Passing | Flexible | 05/15/2019 | Aggregate |  | 10:58:36:749 | Clay | SRTT | 103.2 | 102.9 | 1 |  | 103 | AIR TEMP 64F | 413717 | 1010
17-P-2016 | 17 | Passing | Flexible | 05/15/2019 | Aggregate |  | 11:13:02:123 | Clay | SRTT | 102.9 | 102.9 | 2 |  | 102.9 | AIR TEMP 64.8F | 413717 | 1010
18-P-2008 | 18 | Passing | Flexible | 07/28/2010 | Recycled Aggregate |  | 13:17:02:374 | Clay | SRTT | 100.1 | 99.5 | 1 |  | 99.8 |  | 233086 | 702
18-D-2008 | 18 | Driving | Flexible | 09/17/2010 | Recycled Aggregate |  | 13:30:18:061 | Clay | SRTT | 100.3 | 99.9 | 2 |  | 100.1 |  | 1023005 | 753
18-D-2008 | 18 | Driving | Flexible | 09/17/2010 | Recycled Aggregate |  | 13:22:27:748 | Clay | SRTT | 100.7 | 100.2 | 1 |  | 100.5 |  | 1023005 | 753
18-P-2008 | 18 | Passing | Flexible | 09/17/2010 | Recycled Aggregate |  | 13:43:39:686 | Clay | SRTT | 101.8 | 101.6 | 2 |  | 101.7 |  | 252481 | 753
18-D-2008 | 18 | Driving | Flexible | 06/28/2011 | Recycled Aggregate |  | 12:13:19:311 | Clay | SRTT | 100.4 | 100.1 | 1 |  | 100.2 |  | 1466495 | 1037
18-D-2008 | 18 | Driving | Flexible | 06/28/2011 | Recycled Aggregate |  | 12:20:07:749 | Clay | SRTT | 100.8 | 100.5 | 2 |  | 100.6 |  | 1466495 | 1037
18-D-2008 | 18 | Driving | Flexible | 06/28/2011 | Recycled Aggregate |  | 13:09:02:749 | Clay | SRTT | 102.6 | 101.7 | 1 |  | 102.2 |  | 1466495 | 1037
18-D-2008 | 18 | Driving | Flexible | 06/28/2011 | Recycled Aggregate |  | 13:15:36:312 | Clay | SRTT | 101.2 | 100.7 | 2 |  | 100.9 |  | 1466495 | 1037
18-D-2008 | 18 | Driving | Flexible | 06/28/2011 | Recycled Aggregate |  | 14:04:24:562 | Clay | SRTT | 101 | 100.6 | 1 |  | 100.8 |  | 1466495 | 1037
18-D-2008 | 18 | Driving | Flexible | 06/28/2011 | Recycled Aggregate |  | 14:11:06:687 | Clay | SRTT | 100.7 | 100.5 | 2 |  | 100.6 |  | 1466495 | 1037
18-D-2008 | 18 | Driving | Flexible | 06/28/2011 | Recycled Aggregate |  | 15:06:03:749 | Clay | SRTT | 100.4 | 100.1 | 1 |  | 100.2 |  | 1466495 | 1037
18-D-2008 | 18 | Driving | Flexible | 06/28/2011 | Recycled Aggregate |  | 15:12:41:061 | Clay | SRTT | 100.5 | 100.2 | 2 |  | 100.3 |  | 1466495 | 1037
18-D-2008 | 18 | Driving | Flexible | 06/28/2011 | Recycled Aggregate |  | 16:03:51:498 | Clay | SRTT | 100.1 | 99.7 | 1 |  | 99.9 |  | 1466495 | 1037
18-D-2003 | 18 | Driving | Flexible | 09/11/2007 | Aggregate |  | 10:13:30:279 | Clay | SRTT | 101.8 | 101.2 | 2 |  | 101.5 |  | 2595002 | 1485
18-D-2003 | 18 | Driving | Flexible | 09/11/2007 | Aggregate |  | 10:04:16:779 | Clay | SRTT | 101.1 | 100.5 | 1 |  | 100.8 |  | 2595002 | 1485
18-D-2003 | 18 | Driving | Flexible | 09/11/2007 | Aggregate |  | 10:23:05:467 | Clay | SRTT | 102.1 | 101.8 | 3 |  | 102 |  | 2595002 | 1485
18-P-2003 | 18 | Passing | Flexible | 09/11/2007 | Aggregate |  | 09:42:01:968 | Clay | SRTT | 102.8 | 102.3 | 2 |  | 102.5 |  | 731731 | 1485
18-P-2003 | 18 | Passing | Flexible | 09/11/2007 | Aggregate |  | 09:32:39:405 | Clay | SRTT | 102.5 | 101.9 | 1 |  | 102.2 |  | 731731 | 1485
18-P-2003 | 18 | Passing | Flexible | 09/11/2007 | Aggregate |  | 09:51:29:780 | Clay | SRTT | 101.8 | 101.3 | 3 |  | 101.6 |  | 731731 | 1485
18-D-2003 | 18 | Driving | Flexible | 04/02/2008 | Aggregate |  | 14:16:04:968 | Clay | SRTT | 102.1 | 101.5 | 3 |  | 101.8 |  | 2966278 | 1689
18-D-2003 | 18 | Driving | Flexible | 04/02/2008 | Aggregate |  | 13:51:26:779 | Clay | SRTT | 101.4 | 100.9 | 1 |  | 101.2 |  | 2966278 | 1689
18-D-2003 | 18 | Driving | Flexible | 04/02/2008 | Aggregate |  | 14:07:12:654 | Clay | SRTT | 102.6 | 102.1 | 2 |  | 102.4 |  | 2966278 | 1689
18-D-2003 | 18 | Driving | Flexible | 04/02/2008 | Aggregate |  | 14:24:42:468 | Clay | SRTT | 102 | 101.5 | 4 |  | 101.8 |  | 2966278 | 1689
18-P-2003 | 18 | Passing | Flexible | 04/02/2008 | Aggregate |  | 14:47:01:030 | Clay | SRTT | 103.5 | 103.1 | 2 |  | 103.3 |  | 820661 | 1689
18-P-2003 | 18 | Passing | Flexible | 04/02/2008 | Aggregate |  | 14:36:49:342 | Clay | SRTT | 103.1 | 102.9 | 1 |  | 103 |  | 820661 | 1689
18-P-2003 | 18 | Passing | Flexible | 04/02/2008 | Aggregate |  | 14:54:52:905 | Clay | SRTT | 103.4 | 102.9 | 3 |  | 103.2 |  | 820661 | 1689
18-P-2008 | 18 | Passing | Flexible | 11/20/2008 | Recycled Aggregate |  | 10:47 | Clay | SRTT | 100.7 | 100 | 3 |  |  |  |  | 87
18-P-2008 | 18 | Passing | Flexible | 11/20/2008 | Recycled Aggregate |  | 10:31 | Clay | SRTT | 100.6 | 99.9 | 1 |  |  |  |  | 87
18-P-2008 | 18 | Passing | Flexible | 11/20/2008 | Recycled Aggregate |  | 10:39 | Clay | SRTT | 100.6 | 99.8 | 2 |  |  |  |  | 87
18-P-2008 | 18 | Passing | Flexible | 12/05/2008 | Recycled Aggregate |  | 11:27 | Clay | SRTT | 100.2 | 99.4 | 3 |  |  |  |  | 102
18-P-2008 | 18 | Passing | Flexible | 12/05/2008 | Recycled Aggregate |  | 11:19 | Clay | SRTT | 100.3 | 99.5 | 2 |  |  |  |  | 102
18-P-2008 | 18 | Passing | Flexible | 12/05/2008 | Recycled Aggregate |  | 11:05 | Clay | SRTT | 100.3 | 99.6 | 1 |  |  |  |  | 102
18-D-2008 | 18 | Driving | Flexible | 03/16/2009 | Recycled Aggregate |  | 12:51 | Clay | SRTT | 98.6 | 98.7 | 1 |  |  |  | 79593 | 203
18-D-2008 | 18 | Driving | Flexible | 03/16/2009 | Recycled Aggregate |  | 12:59 | Clay | SRTT | 98.7 | 98.9 | 2 |  |  |  | 79593 | 203
18-D-2008 | 18 | Driving | Flexible | 03/16/2009 | Recycled Aggregate |  | 13:07 | Clay | SRTT | 98.7 | 98.8 | 3 |  |  |  | 79593 | 203
18-P-2008 | 18 | Passing | Flexible | 03/16/2009 | Recycled Aggregate |  | 12:18 | Clay | SRTT | 98.7 | 98.9 | 1 |  |  |  | 16878 | 203
18-P-2008 | 18 | Passing | Flexible | 03/16/2009 | Recycled Aggregate |  | 12:28 | Clay | SRTT | 98.7 | 98.9 | 2 |  |  |  | 16878 | 203
18-P-2008 | 18 | Passing | Flexible | 03/16/2009 | Recycled Aggregate |  | 12:36 | Clay | SRTT | 98.6 | 99.1 | 3 |  |  |  | 16878 | 203
18-D-2008 | 18 | Driving | Flexible | 07/21/2009 | Recycled Aggregate |  | 12:25:40:968 | Clay | SRTT | 99.4 | 99.2 | 3 |  | 99.3 |  | 335515 | 330
18-D-2008 | 18 | Driving | Flexible | 07/21/2009 | Recycled Aggregate |  | 12:18:19:530 | Clay | SRTT | 100 | 99.6 | 2 |  | 99.8 |  | 335515 | 330
18-D-2008 | 18 | Driving | Flexible | 07/21/2009 | Recycled Aggregate |  | 12:02:24:530 | Clay | SRTT | 99.5 | 99.1 | 1 |  | 99.3 |  | 335515 | 330
18-P-2008 | 18 | Passing | Flexible | 07/21/2009 | Recycled Aggregate |  | 12:42:14:468 | Clay | SRTT | 100 | 100.1 | 2 |  | 100.1 |  | 81300 | 330
18-P-2008 | 18 | Passing | Flexible | 07/21/2009 | Recycled Aggregate |  | 12:49:57:468 | Clay | SRTT | 100.2 | 100.5 | 3 |  | 100.4 |  | 81300 | 330
18-P-2008 | 18 | Passing | Flexible | 07/21/2009 | Recycled Aggregate |  | 12:34:00:968 | Clay | SRTT | 100.1 | 100.2 | 1 |  | 100.1 |  | 81300 | 330
18-D-2008 | 18 | Driving | Flexible | 09/15/2009 | Recycled Aggregate |  | 17:17:50:093 | Clay | SRTT | 97.7 | 97.7 | 2 |  | 97.7 |  | 457042 | 386
18-D-2008 | 18 | Driving | Flexible | 09/15/2009 | Recycled Aggregate |  | 17:26:12:529 | Clay | SRTT | 97.7 | 97.7 | 3 |  | 97.7 |  | 457042 | 386
18-D-2008 | 18 | Driving | Flexible | 09/15/2009 | Recycled Aggregate |  | 17:08:59:342 | Clay | SRTT | 97.5 | 97.8 | 1 |  | 97.7 |  | 457042 | 386
18-P-2008 | 18 | Passing | Flexible | 09/15/2009 | Recycled Aggregate |  | 16:39:49:093 | Clay | SRTT | 99.4 | 99.5 | 2 |  | 99.4 |  | 116116 | 386
18-P-2008 | 18 | Passing | Flexible | 09/15/2009 | Recycled Aggregate |  | 16:48:31:343 | Clay | SRTT | 99.2 | 99.5 | 3 |  | 99.3 |  | 116116 | 386
18-P-2008 | 18 | Passing | Flexible | 09/15/2009 | Recycled Aggregate |  | 16:26:54:093 | Clay | SRTT | 99.3 | 99.6 | 1 |  | 99.4 |  | 116116 | 386
18-D-2008 | 18 | Driving | Flexible | 11/17/2009 | Recycled Aggregate |  | 13:20:55:218 | Clay | SRTT | 100.6 | 99.6 | 1 |  | 100.1 |  | 581784 | 449
18-D-2008 | 18 | Driving | Flexible | 11/17/2009 | Recycled Aggregate |  | 13:35:16:843 | Clay | SRTT | 100.9 | 99.9 | 3 |  | 100.4 |  | 581784 | 449
18-D-2008 | 18 | Driving | Flexible | 11/17/2009 | Recycled Aggregate |  | 13:28:21:093 | Clay | SRTT | 100.5 | 99.5 | 2 |  | 100 |  | 581784 | 449
18-P-2008 | 18 | Passing | Flexible | 11/17/2009 | Recycled Aggregate |  | 13:54:22:404 | Clay | SRTT | 101.3 | 100.5 | 2 |  | 100.9 |  | 146302 | 449
18-P-2008 | 18 | Passing | Flexible | 11/17/2009 | Recycled Aggregate |  | 13:46:40:093 | Clay | SRTT | 101.4 | 100.8 | 1 |  | 101.1 |  | 146302 | 449
18-P-2008 | 18 | Passing | Flexible | 11/17/2009 | Recycled Aggregate |  | 14:01:55:842 | Clay | SRTT | 101.2 | 100.6 | 3 |  | 100.9 |  | 146302 | 449
18-D-2008 | 18 | Driving | Flexible | 03/08/2010 | Recycled Aggregate |  | 12:45:32:654 | Clay | SRTT | 100.6 | 99.4 | 3 |  | 100.1 |  | 818853 | 560
18-D-2008 | 18 | Driving | Flexible | 03/08/2010 | Recycled Aggregate |  | 12:53:57:217 | Clay | SRTT | 103 | 101.9 | 4 |  | 102.5 |  | 818853 | 560
18-D-2008 | 18 | Driving | Flexible | 03/08/2010 | Recycled Aggregate |  | 12:07:25:905 | Clay | SRTT | 101.1 | 100.1 | 1 |  | 100.6 |  | 818853 | 560
18-D-2008 | 18 | Driving | Flexible | 03/08/2010 | Recycled Aggregate |  | 12:15:58:530 | Clay | SRTT | 99.8 | 98.9 | 2 |  | 99.4 |  | 818853 | 560
18-P-2008 | 18 | Passing | Flexible | 03/08/2010 | Recycled Aggregate |  | 10:59:10:655 | Clay | SRTT | 100.8 | 99.9 | 2 |  | 100.3 |  | 200240 | 560
18-P-2008 | 18 | Passing | Flexible | 03/08/2010 | Recycled Aggregate |  | 11:07:39:967 | Clay | SRTT | 100.7 | 99.7 | 3 |  | 100.2 |  | 200240 | 560
18-P-2008 | 18 | Passing | Flexible | 03/08/2010 | Recycled Aggregate |  | 10:42:10:968 | Clay | SRTT | 100.4 | 99.6 | 1 |  | 100 |  | 200240 | 560
18-D-2008 | 18 | Driving | Flexible | 07/28/2010 | Recycled Aggregate |  | 14:03:05:061 | Clay | SRTT | 100.6 | 99.8 | 1 |  | 100.2 |  | 952587 | 702
18-D-2008 | 18 | Driving | Flexible | 07/28/2010 | Recycled Aggregate |  | 14:10:45:062 | Clay | SRTT | 100 | 99.6 | 2 |  | 99.8 |  | 952587 | 702
18-D-2008 | 18 | Driving | Flexible | 07/28/2010 | Recycled Aggregate |  | 14:18:47:436 | Clay | SRTT | 100.8 | 100 | 3 |  | 100.4 |  | 952587 | 702
18-P-2008 | 18 | Passing | Flexible | 07/28/2010 | Recycled Aggregate |  | 13:28:29:498 | Clay | SRTT | 100.1 | 99.9 | 2 |  | 100 |  | 233086 | 702
18-P-2008 | 18 | Passing | Flexible | 07/28/2010 | Recycled Aggregate |  | 13:50:07:124 | Clay | SRTT | 99.7 | 99.4 | 3 |  | 99.5 |  | 233086 | 702
18-P-2016 | 18 | Passing | Flexible | 10/27/2016 | Aggregate |  | 13:57:59:248 | Clay | SRTT | 100.9 | 99.4 | 1 |  | 100.2 | AIR TEMP MLrun1-2 49.1F, LVRrun1-2 49.0F, LVRrun3 49.2F. |  | 80
18-P-2016 | 18 | Passing | Flexible | 10/27/2016 | Aggregate |  | 14:05:32:749 | Clay | SRTT | 101.3 | 99.4 | 2 |  | 100.5 | AIR TEMP MLrun1-2 49.1F, LVRrun1-2 49.0F, LVRrun3 49.2F. |  | 80
18-D-2016 | 18 | Driving | Flexible | 11/16/2017 | Aggregate |  | 12:04:13:812 | Clay | SRTT | 103.9 | 103.7 | 1 |  | 103.8 | AIR TEMP 30F | 685877 | 465
18-D-2016 | 18 | Driving | Flexible | 11/16/2017 | Aggregate |  | 12:09:00:749 | Clay | SRTT | 103.9 | 103.8 | 2 |  | 103.9 | AIR TEMP 30F | 685877 | 465
18-P-2016 | 18 | Passing | Flexible | 11/16/2017 | Aggregate |  | 12:16:10:374 | Clay | SRTT | 103.9 | 103.2 | 1 |  | 103.5 | AIR TEMP 30F | 113220 | 465
18-P-2016 | 18 | Passing | Flexible | 11/16/2017 | Aggregate |  | 12:21:15:061 | Clay | SRTT | 103.8 | 103.1 | 2 |  | 103.5 | AIR TEMP 30F | 113220 | 465
18-D-2016 | 18 | Driving | Flexible | 04/25/2018 | Aggregate |  | 10:07:42:686 | Clay | SRTT | 103.2 | 103.5 | 1 |  | 103.4 | AIR TEMP 47F | 1099779 | 625
18-D-2016 | 18 | Driving | Flexible | 04/25/2018 | Aggregate |  | 10:17:39:437 | Clay | SRTT | 103.3 | 103.3 | 2 |  | 103.3 | AIR TEMP 47F | 1099779 | 625
18-P-2016 | 18 | Passing | Flexible | 04/25/2018 | Aggregate |  | 10:25:59:561 | Clay | SRTT | 103 | 102.5 | 1 |  | 102.8 | AIR TEMP 47F | 180461 | 625
18-P-2008 | 18 | Passing | Flexible | 09/17/2010 | Recycled Aggregate |  | 13:39:05:748 | Clay | SRTT | 101.7 | 101.5 | 1 |  | 101.6 |  | 252481 | 753
18-D-2008 | 18 | Driving | Flexible | 11/17/2010 | Recycled Aggregate |  | 10:44:36:748 | Clay | SRTT | 102.7 | 102.9 | 1 |  | 102.8 |  | 1143966 | 814
18-D-2008 | 18 | Driving | Flexible | 11/17/2010 | Recycled Aggregate |  | 10:50:13:999 | Clay | SRTT | 103.1 | 103.2 | 2 |  | 103.1 |  | 1143966 | 814
18-P-2008 | 18 | Passing | Flexible | 11/17/2010 | Recycled Aggregate |  | 11:28:21:624 | Clay | SRTT | 103.3 | 103.6 | 2 |  | 103.4 |  | 282458 | 814
18-P-2008 | 18 | Passing | Flexible | 11/17/2010 | Recycled Aggregate |  | 11:23:39:624 | Clay | SRTT | 103.6 | 103.7 | 1 |  | 103.7 |  | 282458 | 814
18-D-2008 | 18 | Driving | Flexible | 03/15/2011 | Recycled Aggregate |  | 09:47:46:748 | Clay | SRTT | 101.3 | 100.8 | 2 |  | 101.1 |  | 1399572 | 932
18-D-2008 | 18 | Driving | Flexible | 03/15/2011 | Recycled Aggregate |  | 09:40:07:937 | Clay | SRTT | 102.1 | 101.9 | 1 |  | 102 |  | 1399572 | 932
18-P-2008 | 18 | Passing | Flexible | 03/15/2011 | Recycled Aggregate |  | 10:16:41:374 | Clay | SRTT | 103 | 102.6 | 2 |  | 102.8 |  | 350483 | 932
18-P-2008 | 18 | Passing | Flexible | 03/15/2011 | Recycled Aggregate |  | 10:08:30:874 | Clay | SRTT | 103.3 | 102.8 | 1 |  | 103.1 |  | 350483 | 932
18-P-2008 | 18 | Passing | Flexible | 03/15/2011 | Recycled Aggregate |  | 10:26:57:749 | Clay | SRTT | 103 | 102.6 | 3 |  | 102.8 |  | 350483 | 932
18-D-2008 | 18 | Driving | Flexible | 04/18/2011 | Recycled Aggregate |  | 06:10:18:749 | Clay | SRTT | 101.3 | 100.7 | 2 |  | 101 |  | 1409880 | 966
18-D-2008 | 18 | Driving | Flexible | 04/18/2011 | Recycled Aggregate |  | 07:02:38:248 | Clay | SRTT | 102.3 | 102 | 1 |  | 102.2 |  | 1409880 | 966
18-D-2008 | 18 | Driving | Flexible | 04/18/2011 | Recycled Aggregate |  | 07:09:55:499 | Clay | SRTT | 101.1 | 100.8 | 2 |  | 101 |  | 1409880 | 966
18-D-2008 | 18 | Driving | Flexible | 04/18/2011 | Recycled Aggregate |  | 07:58:41:374 | Clay | SRTT | 101.7 | 101.8 | 1 |  | 101.7 |  | 1409880 | 966
18-D-2008 | 18 | Driving | Flexible | 04/18/2011 | Recycled Aggregate |  | 08:06:33:187 | Clay | SRTT | 101.7 | 101.6 | 2 |  | 101.7 |  | 1409880 | 966
18-D-2008 | 18 | Driving | Flexible | 04/18/2011 | Recycled Aggregate |  | 08:14:09:123 | Clay | SRTT | 101.3 | 101.3 | 3 |  | 101.3 |  | 1409880 | 966
18-D-2008 | 18 | Driving | Flexible | 04/18/2011 | Recycled Aggregate |  | 09:03:51:624 | Clay | SRTT | 101.6 | 101.8 | 1 |  | 101.7 |  | 1409880 | 966
18-D-2008 | 18 | Driving | Flexible | 04/18/2011 | Recycled Aggregate |  | 17:16:49:873 | Clay | SRTT | 101.2 | 101.5 | 2 |  | 101.4 |  | 1409880 | 966
18-D-2008 | 18 | Driving | Flexible | 04/18/2011 | Recycled Aggregate |  | 10:02:37:436 | Clay | SRTT | 100.7 | 100.8 | 1 |  | 100.8 |  | 1409880 | 966
18-D-2008 | 18 | Driving | Flexible | 04/18/2011 | Recycled Aggregate |  | 10:09:51:811 | Clay | SRTT | 100.9 | 101.2 | 2 |  | 101 |  | 1409880 | 966
18-D-2008 | 18 | Driving | Flexible | 04/18/2011 | Recycled Aggregate |  | 10:55:29:811 | Clay | SRTT | 100.8 | 101.1 | 1 |  | 100.9 |  | 1409880 | 966
18-D-2008 | 18 | Driving | Flexible | 04/18/2011 | Recycled Aggregate |  | 11:03:10:248 | Clay | SRTT | 100.7 | 100.9 | 2 |  | 100.8 |  | 1409880 | 966
18-D-2008 | 18 | Driving | Flexible | 04/18/2011 | Recycled Aggregate |  | 12:02:39:749 | Clay | SRTT | 100.8 | 100.8 | 1 |  | 100.8 |  | 1409880 | 966
18-D-2008 | 18 | Driving | Flexible | 04/18/2011 | Recycled Aggregate |  | 12:12:32:811 | Clay | SRTT | 101.5 | 101.5 | 2 |  | 101.5 |  | 1409880 | 966
18-D-2008 | 18 | Driving | Flexible | 04/18/2011 | Recycled Aggregate |  | 13:02:41:686 | Clay | SRTT | 100.7 | 100.6 | 1 |  | 100.6 |  | 1409880 | 966
18-D-2008 | 18 | Driving | Flexible | 04/18/2011 | Recycled Aggregate |  | 13:10:49:061 | Clay | SRTT | 100 | 100 | 2 |  | 100 |  | 1409880 | 966
18-D-2008 | 18 | Driving | Flexible | 04/18/2011 | Recycled Aggregate |  | 14:02:45:437 | Clay | SRTT | 101.1 | 101.1 | 1 |  | 101.1 |  | 1409880 | 966
18-D-2008 | 18 | Driving | Flexible | 04/18/2011 | Recycled Aggregate |  | 14:12:59:812 | Clay | SRTT | 100.5 | 100.7 | 2 |  | 100.6 |  | 1409880 | 966
18-D-2008 | 18 | Driving | Flexible | 04/18/2011 | Recycled Aggregate |  | 15:04:51:123 | Clay | SRTT | 100.1 | 100.1 | 1 |  | 100.1 |  | 1409880 | 966
18-D-2008 | 18 | Driving | Flexible | 04/18/2011 | Recycled Aggregate |  | 15:16:37:562 | Clay | SRTT | 100.3 | 100.4 | 2 |  | 100.3 |  | 1409880 | 966
18-D-2008 | 18 | Driving | Flexible | 04/18/2011 | Recycled Aggregate |  | 16:02:54:623 | Clay | SRTT | 100.4 | 100.7 | 1 |  | 100.5 |  | 1409880 | 966
18-D-2008 | 18 | Driving | Flexible | 04/18/2011 | Recycled Aggregate |  | 16:10:00:687 | Clay | SRTT | 100.5 | 101.1 | 2 |  | 100.9 |  | 1409880 | 966
18-D-2008 | 18 | Driving | Flexible | 04/18/2011 | Recycled Aggregate |  | 16:16:59:312 | Clay | SRTT | 100.5 | 101.1 | 3 |  | 100.8 |  | 1409880 | 966
18-D-2008 | 18 | Driving | Flexible | 04/18/2011 | Recycled Aggregate |  | 17:03:43:999 | Clay | SRTT | 100.7 | 101.4 | 1 |  | 101.1 |  | 1409880 | 966
18-D-2008 | 18 | Driving | Flexible | 04/18/2011 | Recycled Aggregate |  | 06:02:57:749 | Clay | SRTT | 101.1 | 100.6 | 1 |  | 100.9 |  | 1409880 | 966
18-D-2008 | 18 | Driving | Flexible | 04/18/2011 | Recycled Aggregate |  | 05:10:35:124 | Clay | SRTT | 101.8 | 101.4 | 2 |  | 101.6 |  | 1409880 | 966
18-D-2008 | 18 | Driving | Flexible | 04/18/2011 | Recycled Aggregate |  | 05:02:47:998 | Clay | SRTT | 100.8 | 100.7 | 1 |  | 100.8 |  | 1409880 | 966
18-D-2008 | 18 | Driving | Flexible | 04/18/2011 | Recycled Aggregate |  | 04:13:37:062 | Clay | SRTT | 100.8 | 101 | 2 |  | 100.9 |  | 1409880 | 966
18-D-2008 | 18 | Driving | Flexible | 04/18/2011 | Recycled Aggregate |  | 04:03:57:687 | Clay | SRTT | 101 | 101.3 | 1 |  | 101.2 |  | 1409880 | 966
18-D-2008 | 18 | Driving | Flexible | 04/18/2011 | Recycled Aggregate |  | 09:11:12:374 | Clay | SRTT | 101.4 | 101.3 | 2 |  | 101.4 |  | 1409880 | 966
18-D-2008 | 18 | Driving | Flexible | 06/28/2011 | Recycled Aggregate |  | 10:15:32:874 | Clay | SRTT | 103.6 | 102.7 | 2 |  | 103.2 |  | 1466495 | 1037
18-D-2008 | 18 | Driving | Flexible | 06/28/2011 | Recycled Aggregate |  | 04:06:04:999 | Clay | SRTT | 101 | 100.3 | 1 |  | 100.6 |  | 1466495 | 1037
18-D-2008 | 18 | Driving | Flexible | 06/28/2011 | Recycled Aggregate |  | 04:18:06:124 | Clay | SRTT | 103 | 102.1 | 2 |  | 102.6 |  | 1466495 | 1037
18-D-2008 | 18 | Driving | Flexible | 06/28/2011 | Recycled Aggregate |  | 05:06:00:561 | Clay | SRTT | 102.2 | 101.7 | 1 |  | 102 |  | 1466495 | 1037
18-D-2008 | 18 | Driving | Flexible | 06/28/2011 | Recycled Aggregate |  | 05:12:52:498 | Clay | SRTT | 101.2 | 101 | 2 |  | 101.1 |  | 1466495 | 1037
18-D-2008 | 18 | Driving | Flexible | 06/28/2011 | Recycled Aggregate |  | 06:06:02:687 | Clay | SRTT | 103.7 | 102.8 | 1 |  | 103.3 |  | 1466495 | 1037
18-D-2008 | 18 | Driving | Flexible | 06/28/2011 | Recycled Aggregate |  | 06:12:45:936 | Clay | SRTT | 101.3 | 101 | 2 |  | 101.2 |  | 1466495 | 1037
18-D-2008 | 18 | Driving | Flexible | 06/28/2011 | Recycled Aggregate |  | 07:06:06:749 | Clay | SRTT | 103.9 | 103 | 1 |  | 103.5 |  | 1466495 | 1037
18-D-2008 | 18 | Driving | Flexible | 06/28/2011 | Recycled Aggregate |  | 07:16:08:187 | Clay | SRTT | 101.4 | 101 | 2 |  | 101.2 |  | 1466495 | 1037
18-D-2008 | 18 | Driving | Flexible | 06/28/2011 | Recycled Aggregate |  | 08:06:12:812 | Clay | SRTT | 100.6 | 100.6 | 1 |  | 100.6 |  | 1466495 | 1037
18-D-2008 | 18 | Driving | Flexible | 06/28/2011 | Recycled Aggregate |  | 08:13:06:687 | Clay | SRTT | 100.5 | 100.4 | 2 |  | 100.4 |  | 1466495 | 1037
18-D-2008 | 18 | Driving | Flexible | 06/28/2011 | Recycled Aggregate |  | 09:06:00:998 | Clay | SRTT | 100.8 | 100.4 | 1 |  | 100.6 |  | 1466495 | 1037
18-D-2008 | 18 | Driving | Flexible | 06/28/2011 | Recycled Aggregate |  | 09:12:54:873 | Clay | SRTT | 103.1 | 102.3 | 2 |  | 102.7 |  | 1466495 | 1037
18-D-2008 | 18 | Driving | Flexible | 06/28/2011 | Recycled Aggregate |  | 11:06:19:187 | Clay | SRTT | 103.4 | 102.6 | 1 |  | 103 |  | 1466495 | 1037
18-D-2008 | 18 | Driving | Flexible | 06/28/2011 | Recycled Aggregate |  | 11:13:01:749 | Clay | SRTT | 101 | 100.8 | 2 |  | 100.9 |  | 1466495 | 1037
18-P-2016 | 18 | Passing | Flexible | 04/25/2018 | Aggregate |  | 10:34:16:686 | Clay | SRTT | 103.1 | 102.5 | 2 |  | 102.8 | AIR TEMP 47F | 180461 | 625
18-D-2016 | 18 | Driving | Flexible | 10/30/2018 | Aggregate |  | 10:38:21:248 | Clay | SRTT | 104.7 | 104.7 | 1 |  | 104.7 | AIR TEMP 47.5F | 1491307 | 813
18-D-2016 | 18 | Driving | Flexible | 10/30/2018 | Aggregate |  | 10:52:25:248 | Clay | SRTT | 104 | 104.1 | 2 |  | 104 | AIR TEMP 47.5F | 1491307 | 813
18-P-2016 | 18 | Passing | Flexible | 10/30/2018 | Aggregate |  | 11:06:07:312 | Clay | SRTT | 104.1 | 103.6 | 1 |  | 103.8 | AIR TEMP 47.5F | 290799 | 813
18-P-2016 | 18 | Passing | Flexible | 10/30/2018 | Aggregate |  | 11:20:08:374 | Clay | SRTT | 103.5 | 103 | 2 |  | 103.3 | AIR TEMP 47.5F | 290799 | 813
18-D-2016 | 18 | Driving | Flexible | 05/15/2019 | Aggregate |  | 10:14:39:748 | Clay | SRTT | 104 | 104.3 | 1 |  | 104.1 | AIR TEMP 61.3F | 1931410 | 1010
18-D-2016 | 18 | Driving | Flexible | 05/15/2019 | Aggregate |  | 10:29:12:686 | Clay | SRTT | 104.3 | 104.5 | 2 |  | 104.4 | AIR TEMP 62.2F | 1931410 | 1010
18-P-2016 | 18 | Passing | Flexible | 05/15/2019 | Aggregate |  | 10:58:30:311 | Clay | SRTT | 103.3 | 103.2 | 1 |  | 103.3 | AIR TEMP 64F | 413717 | 1010
18-P-2016 | 18 | Passing | Flexible | 05/15/2019 | Aggregate |  | 11:12:55:811 | Clay | SRTT | 103.2 | 103.1 | 2 |  | 103.1 | AIR TEMP 64.8F | 413717 | 1010
18-D-2008 | 18 | Driving | Flexible | 06/28/2011 | Recycled Aggregate |  | 16:10:31:373 | Clay | SRTT | 101.1 | 100.5 | 2 |  | 100.8 |  | 1466495 | 1037
18-D-2008 | 18 | Driving | Flexible | 06/28/2011 | Recycled Aggregate |  | 17:06:10:123 | Clay | SRTT | 100.2 | 99.9 | 1 |  | 100.1 |  | 1466495 | 1037
18-D-2008 | 18 | Driving | Flexible | 06/28/2011 | Recycled Aggregate |  | 17:12:39:187 | Clay | SRTT | 103 | 102.2 | 2 |  | 102.6 |  | 1466495 | 1037
18-P-2008 | 18 | Passing | Flexible | 06/28/2011 | Recycled Aggregate |  | 10:22:30:624 | Clay | SRTT | 102.2 | 102 | 1 |  | 102.1 |  | 400785 | 1037
18-P-2008 | 18 | Passing | Flexible | 06/28/2011 | Recycled Aggregate |  | 10:29:20:812 | Clay | SRTT | 101.7 | 101.5 | 2 |  | 101.6 |  | 400785 | 1037
18-D-2008 | 18 | Driving | Flexible | 09/20/2011 | Recycled Aggregate |  | 10:32:01:374 | Clay | SRTT | 101.1 | 101.1 | 2 |  | 101.1 |  | 1524393 | 1121
18-D-2008 | 18 | Driving | Flexible | 09/20/2011 | Recycled Aggregate |  | 10:38:49:562 | Clay | SRTT | 100.9 | 100.9 | 3 |  | 100.9 |  | 1524393 | 1121
18-D-2008 | 18 | Driving | Flexible | 09/20/2011 | Recycled Aggregate |  | 10:25:00:187 | Clay | SRTT | 100 | 100.3 | 1 |  | 100.1 |  | 1524393 | 1121
18-P-2008 | 18 | Passing | Flexible | 09/20/2011 | Recycled Aggregate |  | 10:01:56:437 | Clay | SRTT | 109.4 | 102.7 | 3 |  | 107.2 |  | 415907 | 1121
18-P-2008 | 18 | Passing | Flexible | 09/20/2011 | Recycled Aggregate |  | 09:54:45:187 | Clay | SRTT | 100.6 | 102.6 | 2 |  | 101.7 |  | 415907 | 1121
18-P-2008 | 18 | Passing | Flexible | 09/20/2011 | Recycled Aggregate |  | 09:47:54:998 | Clay | SRTT | 102.5 | 102.6 | 1 |  | 102.5 |  | 415907 | 1121
18-D-2008 | 18 | Driving | Flexible | 06/29/2012 | Recycled Aggregate |  | 10:31:30:249 | Clay | SRTT | 100.3 | 100.4 | 1 |  | 100.3 |  | 2007576 | 1404
18-D-2008 | 18 | Driving | Flexible | 06/29/2012 | Recycled Aggregate |  | 10:41:49:562 | Clay | SRTT | 100.9 | 100.7 | 2 |  | 100.8 |  | 2007576 | 1404
18-D-2008 | 18 | Driving | Flexible | 06/29/2012 | Recycled Aggregate |  | 10:49:17:186 | Clay | SRTT | 100.9 | 100.8 | 3 |  | 100.9 |  | 2007576 | 1404
18-P-2008 | 18 | Passing | Flexible | 06/29/2012 | Recycled Aggregate |  | 11:21:32:873 | Clay | SRTT | 102 | 102 | 1 |  | 102 |  | 532150 | 1404
18-P-2008 | 18 | Passing | Flexible | 06/29/2012 | Recycled Aggregate |  | 11:28:59:186 | Clay | SRTT | 101.9 | 102 | 2 |  | 101.9 |  | 532150 | 1404
18-P-2008 | 18 | Passing | Flexible | 06/29/2012 | Recycled Aggregate |  | 11:40:57:499 | Clay | SRTT | 102.1 | 102 | 3 |  | 102 |  | 532150 | 1404
18-D-2008 | 18 | Driving | Flexible | 04/03/2013 | Recycled Aggregate |  | 09:45:14:623 | Clay | SRTT | 104.2 | 103.7 | 2 |  | 103.9 |  | 2625909 | 1682
18-D-2008 | 18 | Driving | Flexible | 04/03/2013 | Recycled Aggregate |  | 09:37:33:687 | Clay | SRTT | 104.6 | 104.2 | 1 |  | 104.4 |  | 2625909 | 1682
18-D-2008 | 18 | Driving | Flexible | 04/03/2013 | Recycled Aggregate |  | 09:52:27:498 | Clay | SRTT | 103.7 | 103.3 | 3 |  | 103.5 |  | 2625909 | 1682
18-P-2008 | 18 | Passing | Flexible | 04/03/2013 | Recycled Aggregate |  | 10:19:59:187 | Clay | SRTT | 105 | 104.3 | 2 |  | 104.7 |  | 680150 | 1682
18-P-2008 | 18 | Passing | Flexible | 04/03/2013 | Recycled Aggregate |  | 10:11:42:312 | Clay | SRTT | 105 | 104.4 | 1 |  | 104.7 |  | 680150 | 1682
18-P-2008 | 18 | Passing | Flexible | 04/03/2013 | Recycled Aggregate |  | 10:27:05:374 | Clay | SRTT | 104.8 | 104.4 | 3 |  | 104.6 |  | 680150 | 1682
18-D-2008 | 18 | Driving | Flexible | 07/02/2013 | Recycled Aggregate |  | 12:34:49:186 | Clay | SRTT | 102.3 | 101.8 | 1 |  | 102 |  | 2680856 | 1772
18-D-2008 | 18 | Driving | Flexible | 07/02/2013 | Recycled Aggregate |  | 12:42:16:373 | Clay | SRTT | 102.2 | 102.1 | 2 |  | 102.1 |  | 2680856 | 1772
18-D-2008 | 18 | Driving | Flexible | 07/02/2013 | Recycled Aggregate |  | 12:55:48:499 | Clay | SRTT | 102.3 | 102.1 | 3 |  | 102.2 |  | 2680856 | 1772
18-P-2008 | 18 | Passing | Flexible | 07/02/2013 | Recycled Aggregate |  | 13:07:21:936 | Clay | SRTT | 103.2 | 103.1 | 1 |  | 103.1 |  | 694256 | 1772
18-P-2008 | 18 | Passing | Flexible | 07/02/2013 | Recycled Aggregate |  | 13:20:19:123 | Clay | SRTT | 102.8 | 102.4 | 2 |  | 102.6 |  | 694256 | 1772
18-P-2008 | 18 | Passing | Flexible | 07/02/2013 | Recycled Aggregate |  | 13:29:16:936 | Clay | SRTT | 103.1 | 103.1 | 3 |  | 103.1 |  | 694256 | 1772
18-D-2008 | 18 | Driving | Flexible | 03/26/2014 | Recycled Aggregate |  | 14:08:47:436 | Clay | SRTT | 103.3 | 103 | 1 |  | 103.1 | AIR TEMP 38.6F | 3183657 | 2039
18-D-2008 | 18 | Driving | Flexible | 03/26/2014 | Recycled Aggregate |  | 14:32:09:998 | Clay | SRTT | 103.4 | 103.2 | 2 |  | 103.3 | AIR TEMP 38.6F | 3183657 | 2039
18-P-2008 | 18 | Passing | Flexible | 03/26/2014 | Recycled Aggregate |  | 13:47:26:186 | Clay | SRTT | 104.2 | 103.6 | 1 |  | 103.9 | AIR TEMP 38.6F | 840000 | 2039
18-P-2008 | 18 | Passing | Flexible | 03/26/2014 | Recycled Aggregate |  | 13:56:44:187 | Clay | SRTT | 105.1 | 104.3 | 2 |  | 104.7 | AIR TEMP 38.6F | 840000 | 2039
18-D-2014 | 18 | Driving | Flexible | 10/23/2014 | Recycled Aggregate |  | 11:53:50:561 | Clay | SRTT | 105.5 | 104.5 | 1 |  | 105 | AIR TEMP 54.4F ML, 48.7 LVR. | 200505 | 99
18-D-2014 | 18 | Driving | Flexible | 10/23/2014 | Recycled Aggregate |  | 12:02:32:374 | Clay | SRTT | 105.2 | 104.2 | 2 |  | 104.7 | AIR TEMP 54.4F ML, 48.7 LVR. | 200505 | 99
18-P-2014 | 18 | Passing | Flexible | 10/23/2014 | Recycled Aggregate |  | 12:13:50:312 | Clay | SRTT | 105.3 | 104.5 | 1 |  | 104.9 | AIR TEMP 54.4F ML, 48.7 LVR. | 39202 | 99
18-P-2014 | 18 | Passing | Flexible | 10/23/2014 | Recycled Aggregate |  | 12:33:06:498 | Clay | SRTT | 105.2 | 104.4 | 2 |  | 104.8 | AIR TEMP 54.4F ML, 48.7 LVR. | 39202 | 99
18-D-2014 | 18 | Driving | Flexible | 03/17/2015 | Recycled Aggregate |  | 12:19:07:562 | Clay | SRTT | 105.7 | 104 | 1 |  | 104.9 | AIR TEMP 40.4F ML, 41.4 LVR | 576614 | 244
18-D-2014 | 18 | Driving | Flexible | 03/17/2015 | Recycled Aggregate |  | 12:12:36:874 | Clay | SRTT | 104.7 | 103.2 | 2 |  | 104 | AIR TEMP 40.4F ML, 41.4 LVR | 576614 | 244
18-D-2014 | 18 | Driving | Flexible | 03/17/2015 | Recycled Aggregate |  | 12:26:02:437 | Clay | SRTT | 105.8 | 104.1 | 2 |  | 105 | AIR TEMP 40.4F ML, 41.4 LVR | 576614 | 244
18-D-2014 | 18 | Driving | Flexible | 03/17/2015 | Recycled Aggregate |  | 12:05:28:812 | Clay | SRTT | 104.8 | 103.4 | 1 |  | 104.1 | AIR TEMP 40.4F ML, 41.4 LVR | 576614 | 244
18-D-2014 | 18 | Driving | Flexible | 05/11/2015 | Recycled Aggregate |  | 10:32:59:498 | Clay | SRTT | 105.4 | 103.6 | 1 |  | 104.6 | AIR TEMP 62F | 685350 | 299
18-D-2014 | 18 | Driving | Flexible | 05/11/2015 | Recycled Aggregate |  | 10:41:22:249 | Clay | SRTT | 105.7 | 104.1 | 2 |  | 105 | AIR TEMP 62F | 685350 | 299
18-P-2014 | 18 | Passing | Flexible | 05/11/2015 | Recycled Aggregate |  | 11:10:52:624 | Clay | SRTT | 105.8 | 104 | 2 |  | 105 | AIR TEMP 62F | 56715 | 299
18-P-2014 | 18 | Passing | Flexible | 05/11/2015 | Recycled Aggregate |  | 10:51:06:937 | Clay | SRTT | 105.6 | 103.8 | 1 |  | 104.8 | AIR TEMP 62F | 56715 | 299
18-D-2014 | 18 | Driving | Flexible | 08/17/2015 | Recycled Aggregate |  | 11:06:52:623 | Clay | SRTT | 104.1 | 102.7 | 1 |  | 103.4 | AIR TEMP 71.1F ML, 71.8F LVR. | 910064 | 397
18-D-2014 | 18 | Driving | Flexible | 08/17/2015 | Recycled Aggregate |  | 11:17:33:937 | Clay | SRTT | 103.9 | 102.8 | 2 |  | 103.3 | AIR TEMP 71.1F ML, 71.8F LVR. | 910064 | 397
18-P-2014 | 18 | Passing | Flexible | 08/17/2015 | Recycled Aggregate |  | 10:33:31:312 | Clay | SRTT | 104.6 | 103.5 | 1 |  | 104.1 | AIR TEMP 71.1F ML, 71.8F LVR. | 65291 | 397
18-P-2014 | 18 | Passing | Flexible | 08/17/2015 | Recycled Aggregate |  | 10:40:19:874 | Clay | SRTT | 103.8 | 103 | 2 |  | 103.4 | AIR TEMP 71.1F ML, 71.8F LVR. | 65291 | 397
18-D-2014 | 18 | Driving | Flexible | 03/21/2016 | Recycled Aggregate |  | 16:02:32:811 | Clay | SRTT | 103.7 | 102.5 | 1 |  | 103.1 | AIR TEMP 50.7F | 1418853 | 614
18-D-2014 | 18 | Driving | Flexible | 03/21/2016 | Recycled Aggregate |  | 16:25:52:873 | Clay | SRTT | 104 | 103 | 2 |  | 103.5 | AIR TEMP 50.7F | 1418853 | 614
18-P-2014 | 18 | Passing | Flexible | 03/21/2016 | Recycled Aggregate |  | 16:47:54:248 | Clay | SRTT | 104.9 | 103.6 | 1 |  | 104.3 | AIR TEMP 50.7F | 159140 | 614
18-P-2014 | 18 | Passing | Flexible | 03/21/2016 | Recycled Aggregate |  | 16:56:10:749 | Clay | SRTT | 104.8 | 103.5 | 2 |  | 104.2 | AIR TEMP 50.7F | 159140 | 614
18-D-2016 | 18 | Driving | Flexible | 10/27/2016 | Aggregate |  | 13:44:31:998 | Clay | SRTT | 102.2 | 100.8 | 2 |  | 101.6 | AIR TEMP MLrun1-2 49.1F, LVRrun1-2 49.0F, LVRrun3 49.2F. |  | 80
18-D-2016 | 18 | Driving | Flexible | 10/27/2016 | Aggregate |  | 13:17:22:561 | Clay | SRTT | 101.9 | 101.3 | 1 |  | 101.6 | AIR TEMP MLrun1-2 49.1F, LVRrun1-2 49.0F, LVRrun3 49.2F. |  | 80
19-D-2008 | 19 | Driving | Flexible | 07/28/2010 | Aggregate |  | 14:10:38:623 | Clay | SRTT | 101 | 100.6 | 2 |  | 100.8 |  | 952587 | 769
19-D-2008 | 19 | Driving | Flexible | 07/28/2010 | Aggregate |  | 14:18:41:248 | Clay | SRTT | 100.2 | 99.8 | 3 |  | 100 |  | 952587 | 769
19-P-2008 | 19 | Passing | Flexible | 07/28/2010 | Aggregate |  | 13:28:22:873 | Clay | SRTT | 100.2 | 99.9 | 2 |  | 100 |  | 233086 | 769
19-P-2008 | 19 | Passing | Flexible | 07/28/2010 | Aggregate |  | 13:50:00:498 | Clay | SRTT | 100.2 | 99.9 | 3 |  | 100 |  | 233086 | 769
19-D-2008 | 19 | Driving | Flexible | 06/28/2011 | Aggregate |  | 07:06:00:437 | Clay | SRTT | 104.1 | 103.3 | 1 |  | 103.8 |  | 1466495 | 1104
19-D-2008 | 19 | Driving | Flexible | 06/28/2011 | Aggregate |  | 07:16:01:874 | Clay | SRTT | 100.8 | 100.4 | 2 |  | 100.6 |  | 1466495 | 1104
19-D-2008 | 19 | Driving | Flexible | 06/28/2011 | Aggregate |  | 08:06:06:498 | Clay | SRTT | 100.9 | 100.8 | 1 |  | 100.8 |  | 1466495 | 1104
19-D-2008 | 19 | Driving | Flexible | 06/28/2011 | Aggregate |  | 08:13:00:124 | Clay | SRTT | 102.3 | 101.9 | 2 |  | 102.1 |  | 1466495 | 1104
19-D-2008 | 19 | Driving | Flexible | 06/28/2011 | Aggregate |  | 09:05:54:562 | Clay | SRTT | 102.5 | 101.9 | 1 |  | 102.2 |  | 1466495 | 1104
19-D-2008 | 19 | Driving | Flexible | 06/28/2011 | Aggregate |  | 09:12:48:312 | Clay | SRTT | 103.3 | 102.7 | 2 |  | 103 |  | 1466495 | 1104
19-D-2008 | 19 | Driving | Flexible | 06/28/2011 | Aggregate |  | 11:06:12:873 | Clay | SRTT | 100.1 | 99.9 | 1 |  | 100 |  | 1466495 | 1104
19-D-2008 | 19 | Driving | Flexible | 06/28/2011 | Aggregate |  | 11:12:55:437 | Clay | SRTT | 100.6 | 100.1 | 2 |  | 100.3 |  | 1466495 | 1104
19-D-2008 | 19 | Driving | Flexible | 06/28/2011 | Aggregate |  | 12:13:12:998 | Clay | SRTT | 100.5 | 100.1 | 1 |  | 100.3 |  | 1466495 | 1104
19-D-2008 | 19 | Driving | Flexible | 06/28/2011 | Aggregate |  | 12:20:01:562 | Clay | SRTT | 100.5 | 100.5 | 2 |  | 100.5 |  | 1466495 | 1104
19-D-2008 | 19 | Driving | Flexible | 06/28/2011 | Aggregate |  | 13:08:56:311 | Clay | SRTT | 100.4 | 100.5 | 1 |  | 100.4 |  | 1466495 | 1104
19-D-2008 | 19 | Driving | Flexible | 06/28/2011 | Aggregate |  | 13:15:29:874 | Clay | SRTT | 100.8 | 100.8 | 2 |  | 100.8 |  | 1466495 | 1104
19-D-2008 | 19 | Driving | Flexible | 06/28/2011 | Aggregate |  | 14:04:18:373 | Clay | SRTT | 100.9 | 100.7 | 1 |  | 100.8 |  | 1466495 | 1104
19-D-2003 | 19 | Driving | Flexible | 09/11/2007 | Aggregate |  | 10:13:23:779 | Clay | SRTT | 102.5 | 102.4 | 2 |  | 102.4 |  | 2595002 | 1485
19-D-2003 | 19 | Driving | Flexible | 09/11/2007 | Aggregate |  | 10:04:10:279 | Clay | SRTT | 102.6 | 102.4 | 1 |  | 102.5 |  | 2595002 | 1485
19-D-2003 | 19 | Driving | Flexible | 09/11/2007 | Aggregate |  | 10:22:58:904 | Clay | SRTT | 103.3 | 103.5 | 3 |  | 103.4 |  | 2595002 | 1485
19-P-2003 | 19 | Passing | Flexible | 09/11/2007 | Aggregate |  | 09:41:55:343 | Clay | SRTT | 102.6 | 102 | 2 |  | 102.3 |  | 731731 | 1485
19-P-2003 | 19 | Passing | Flexible | 09/11/2007 | Aggregate |  | 09:32:33:218 | Clay | SRTT | 102.5 | 101.9 | 1 |  | 102.2 |  | 731731 | 1485
19-P-2003 | 19 | Passing | Flexible | 09/11/2007 | Aggregate |  | 09:51:23:343 | Clay | SRTT | 102.5 | 101.8 | 3 |  | 102.1 |  | 731731 | 1485
19-D-2003 | 19 | Driving | Flexible | 04/02/2008 | Aggregate |  | 14:15:58:342 | Clay | SRTT | 103.2 | 103 | 3 |  | 103.1 |  | 2966278 | 1689
19-D-2003 | 19 | Driving | Flexible | 04/02/2008 | Aggregate |  | 13:51:20:155 | Clay | SRTT | 102.4 | 102.2 | 1 |  | 102.3 |  | 2966278 | 1689
19-D-2003 | 19 | Driving | Flexible | 04/02/2008 | Aggregate |  | 14:07:06:217 | Clay | SRTT | 104.1 | 103.8 | 2 |  | 104 |  | 2966278 | 1689
19-D-2003 | 19 | Driving | Flexible | 04/02/2008 | Aggregate |  | 14:24:35:967 | Clay | SRTT | 103.6 | 103.7 | 4 |  | 103.7 |  | 2966278 | 1689
19-P-2003 | 19 | Passing | Flexible | 04/02/2008 | Aggregate |  | 14:46:54:529 | Clay | SRTT | 103.7 | 103.3 | 2 |  | 103.5 |  | 820661 | 1689
19-P-2003 | 19 | Passing | Flexible | 04/02/2008 | Aggregate |  | 14:36:42:904 | Clay | SRTT | 103.8 | 103.5 | 1 |  | 103.7 |  | 820661 | 1689
19-P-2003 | 19 | Passing | Flexible | 04/02/2008 | Aggregate |  | 14:54:46:155 | Clay | SRTT | 103.7 | 103.4 | 3 |  | 103.6 |  | 820661 | 1689
19-P-2008 | 19 | Passing | Flexible | 11/20/2008 | Aggregate |  | 10:46 | Clay | SRTT | 100.2 | 99.1 | 3 |  |  |  |  | 154
19-P-2008 | 19 | Passing | Flexible | 11/20/2008 | Aggregate |  | 10:31 | Clay | SRTT | 100.3 | 99.3 | 1 |  |  |  |  | 154
19-P-2008 | 19 | Passing | Flexible | 11/20/2008 | Aggregate |  | 10:39 | Clay | SRTT | 100.1 | 99.2 | 2 |  |  |  |  | 154
19-P-2008 | 19 | Passing | Flexible | 12/05/2008 | Aggregate |  | 11:27 | Clay | SRTT | 100.7 | 100.1 | 3 |  |  |  |  | 169
19-P-2008 | 19 | Passing | Flexible | 12/05/2008 | Aggregate |  | 11:19 | Clay | SRTT | 100.5 | 99.8 | 2 |  |  |  |  | 169
19-P-2008 | 19 | Passing | Flexible | 12/05/2008 | Aggregate |  | 11:05 | Clay | SRTT | 100.7 | 100.3 | 1 |  |  |  |  | 169
19-D-2008 | 19 | Driving | Flexible | 03/16/2009 | Aggregate |  | 12:51 | Clay | SRTT | 98.9 | 98.8 | 1 |  |  |  | 79593 | 270
19-D-2008 | 19 | Driving | Flexible | 03/16/2009 | Aggregate |  | 12:59 | Clay | SRTT | 99.2 | 99.7 | 2 |  |  |  | 79593 | 270
19-D-2008 | 19 | Driving | Flexible | 03/16/2009 | Aggregate |  | 13:07 | Clay | SRTT | 98.8 | 98.9 | 3 |  |  |  | 79593 | 270
19-P-2008 | 19 | Passing | Flexible | 03/16/2009 | Aggregate |  | 12:18 | Clay | SRTT | 98.2 | 98.2 | 1 |  |  |  | 16878 | 270
19-P-2008 | 19 | Passing | Flexible | 03/16/2009 | Aggregate |  | 12:28 | Clay | SRTT | 98.3 | 98.4 | 2 |  |  |  | 16878 | 270
19-P-2008 | 19 | Passing | Flexible | 03/16/2009 | Aggregate |  | 12:35 | Clay | SRTT | 98.5 | 98.8 | 3 |  |  |  | 16878 | 270
19-D-2008 | 19 | Driving | Flexible | 07/21/2009 | Aggregate |  | 12:25:34:468 | Clay | SRTT | 99.8 | 99.4 | 3 |  | 99.6 |  | 335515 | 397
19-D-2008 | 19 | Driving | Flexible | 07/21/2009 | Aggregate |  | 12:18:13:029 | Clay | SRTT | 99.8 | 99.6 | 2 |  | 99.7 |  | 335515 | 397
19-D-2008 | 19 | Driving | Flexible | 07/21/2009 | Aggregate |  | 12:02:17:967 | Clay | SRTT | 99.8 | 99.3 | 1 |  | 99.5 |  | 335515 | 397
19-P-2008 | 19 | Passing | Flexible | 07/21/2009 | Aggregate |  | 12:42:07:905 | Clay | SRTT | 100.2 | 100.3 | 2 |  | 100.2 |  | 81300 | 397
19-P-2008 | 19 | Passing | Flexible | 07/21/2009 | Aggregate |  | 12:49:50:905 | Clay | SRTT | 100.1 | 100.3 | 3 |  | 100.2 |  | 81300 | 397
19-P-2008 | 19 | Passing | Flexible | 07/21/2009 | Aggregate |  | 12:33:54:530 | Clay | SRTT | 100.3 | 100.3 | 1 |  | 100.3 |  | 81300 | 397
19-D-2008 | 19 | Driving | Flexible | 09/15/2009 | Aggregate |  | 17:17:43:592 | Clay | SRTT | 98.5 | 98.3 | 2 |  | 98.4 |  | 457042 | 453
19-D-2008 | 19 | Driving | Flexible | 09/15/2009 | Aggregate |  | 17:26:05:904 | Clay | SRTT | 97.7 | 97.7 | 3 |  | 97.7 |  | 457042 | 453
19-D-2008 | 19 | Driving | Flexible | 09/15/2009 | Aggregate |  | 17:08:52:654 | Clay | SRTT | 97.7 | 97.9 | 1 |  | 97.8 |  | 457042 | 453
19-P-2008 | 19 | Passing | Flexible | 09/15/2009 | Aggregate |  | 16:39:42:530 | Clay | SRTT | 99.3 | 99.5 | 2 |  | 99.4 |  | 116116 | 453
19-P-2008 | 19 | Passing | Flexible | 09/15/2009 | Aggregate |  | 16:48:24:843 | Clay | SRTT | 99.5 | 99.4 | 3 |  | 99.4 |  | 116116 | 453
19-P-2008 | 19 | Passing | Flexible | 09/15/2009 | Aggregate |  | 16:26:47:779 | Clay | SRTT | 99.6 | 99.6 | 1 |  | 99.6 |  | 116116 | 453
19-D-2008 | 19 | Driving | Flexible | 11/17/2009 | Aggregate |  | 13:20:48:780 | Clay | SRTT | 101.9 | 101 | 1 |  | 101.4 |  | 581784 | 516
19-D-2008 | 19 | Driving | Flexible | 11/17/2009 | Aggregate |  | 13:35:10:530 | Clay | SRTT | 102.1 | 101.1 | 3 |  | 101.7 |  | 581784 | 516
19-D-2008 | 19 | Driving | Flexible | 11/17/2009 | Aggregate |  | 13:28:14:467 | Clay | SRTT | 100.9 | 99.9 | 2 |  | 100.4 |  | 581784 | 516
19-P-2008 | 19 | Passing | Flexible | 11/17/2009 | Aggregate |  | 13:54:16:092 | Clay | SRTT | 101.4 | 100.6 | 2 |  | 101 |  | 146302 | 516
19-P-2008 | 19 | Passing | Flexible | 11/17/2009 | Aggregate |  | 13:46:33:654 | Clay | SRTT | 101.6 | 100.7 | 1 |  | 101.2 |  | 146302 | 516
19-P-2008 | 19 | Passing | Flexible | 11/17/2009 | Aggregate |  | 14:01:49:154 | Clay | SRTT | 101.4 | 100.7 | 3 |  | 101.1 |  | 146302 | 516
19-D-2008 | 19 | Driving | Flexible | 03/08/2010 | Aggregate |  | 12:45:26:154 | Clay | SRTT | 102.7 | 101.5 | 3 |  | 102.2 |  | 818853 | 627
19-D-2008 | 19 | Driving | Flexible | 03/08/2010 | Aggregate |  | 12:53:50:468 | Clay | SRTT | 103 | 101.9 | 4 |  | 102.4 |  | 818853 | 627
19-D-2008 | 19 | Driving | Flexible | 03/08/2010 | Aggregate |  | 12:07:19:343 | Clay | SRTT | 101.5 | 100.5 | 1 |  | 101 |  | 818853 | 627
19-D-2008 | 19 | Driving | Flexible | 03/08/2010 | Aggregate |  | 12:15:52:279 | Clay | SRTT | 100.5 | 99.5 | 2 |  | 100 |  | 818853 | 627
19-P-2008 | 19 | Passing | Flexible | 03/08/2010 | Aggregate |  | 10:59:04:092 | Clay | SRTT | 100.1 | 99.1 | 2 |  | 99.6 |  | 200240 | 627
19-P-2008 | 19 | Passing | Flexible | 03/08/2010 | Aggregate |  | 11:07:33:279 | Clay | SRTT | 100.4 | 99.5 | 3 |  | 100 |  | 200240 | 627
19-P-2008 | 19 | Passing | Flexible | 03/08/2010 | Aggregate |  | 10:42:04:405 | Clay | SRTT | 99.8 | 98.8 | 1 |  | 99.3 |  | 200240 | 627
19-D-2008 | 19 | Driving | Flexible | 07/28/2010 | Aggregate |  | 14:02:58:498 | Clay | SRTT | 100.7 | 99.9 | 1 |  | 100.3 |  | 952587 | 769
19-P-2014 | 19 | Passing | Flexible | 08/17/2015 | Aggregate |  | 10:33:24:998 | Clay | SRTT | 104.9 | 103.3 | 1 |  | 104.2 | AIR TEMP 71.1F ML, 71.8F LVR. | 65291 | 397
19-P-2014 | 19 | Passing | Flexible | 08/17/2015 | Aggregate |  | 10:40:13:436 | Clay | SRTT | 104.2 | 103.2 | 2 |  | 103.7 | AIR TEMP 71.1F ML, 71.8F LVR. | 65291 | 397
19-D-2014 | 19 | Driving | Flexible | 03/21/2016 | Aggregate |  | 16:02:26:061 | Clay | SRTT | 104.8 | 103.7 | 1 |  | 104.3 | AIR TEMP 50.7F | 1418853 | 614
19-D-2014 | 19 | Driving | Flexible | 03/21/2016 | Aggregate |  | 16:25:46:748 | Clay | SRTT | 104.7 | 103.7 | 2 |  | 104.2 | AIR TEMP 50.7F | 1418853 | 614
19-P-2014 | 19 | Passing | Flexible | 03/21/2016 | Aggregate |  | 16:47:47:873 | Clay | SRTT | 104.8 | 103.5 | 1 |  | 104.2 | AIR TEMP 50.7F | 159140 | 614
19-P-2014 | 19 | Passing | Flexible | 03/21/2016 | Aggregate |  | 16:56:04:187 | Clay | SRTT | 105.1 | 103.7 | 2 |  | 104.5 | AIR TEMP 50.7F | 159140 | 614
19-D-2016 | 19 | Driving | Flexible | 10/27/2016 | Aggregate |  | 13:44:25:374 | Clay | SRTT | 102.4 | 100.7 | 2 |  | 101.6 | AIR TEMP MLrun1-2 49.1F, LVRrun1-2 49.0F, LVRrun3 49.2F. |  | 80
19-D-2016 | 19 | Driving | Flexible | 10/27/2016 | Aggregate |  | 13:17:16:249 | Clay | SRTT | 102 | 101.5 | 1 |  | 101.8 | AIR TEMP MLrun1-2 49.1F, LVRrun1-2 49.0F, LVRrun3 49.2F. |  | 80
19-P-2016 | 19 | Passing | Flexible | 10/27/2016 | Aggregate |  | 13:57:52:812 | Clay | SRTT | 101.3 | 100 | 1 |  | 100.7 | AIR TEMP MLrun1-2 49.1F, LVRrun1-2 49.0F, LVRrun3 49.2F. |  | 80
19-P-2016 | 19 | Passing | Flexible | 10/27/2016 | Aggregate |  | 14:05:26:437 | Clay | SRTT | 101.5 | 100 | 2 |  | 100.8 | AIR TEMP MLrun1-2 49.1F, LVRrun1-2 49.0F, LVRrun3 49.2F. |  | 80
19-D-2016 | 19 | Driving | Flexible | 11/16/2017 | Aggregate |  | 12:04:07:499 | Clay | SRTT | 103.8 | 103.6 | 1 |  | 103.7 | AIR TEMP 30F | 685877 | 465
19-D-2016 | 19 | Driving | Flexible | 11/16/2017 | Aggregate |  | 12:08:54:437 | Clay | SRTT | 103.9 | 103.6 | 2 |  | 103.7 | AIR TEMP 30F | 685877 | 465
19-P-2016 | 19 | Passing | Flexible | 11/16/2017 | Aggregate |  | 12:16:04:187 | Clay | SRTT | 103.5 | 102.9 | 1 |  | 103.2 | AIR TEMP 30F | 113220 | 465
19-P-2008 | 19 | Passing | Flexible | 07/28/2010 | Aggregate |  | 13:16:55:874 | Clay | SRTT | 100.1 | 99.2 | 1 |  | 99.7 |  | 233086 | 769
19-D-2008 | 19 | Driving | Flexible | 09/17/2010 | Aggregate |  | 13:30:11:874 | Clay | SRTT | 100.1 | 99.7 | 2 |  | 99.9 |  | 1023005 | 820
19-D-2008 | 19 | Driving | Flexible | 09/17/2010 | Aggregate |  | 13:22:21:561 | Clay | SRTT | 100.4 | 99.9 | 1 |  | 100.1 |  | 1023005 | 820
19-P-2008 | 19 | Passing | Flexible | 09/17/2010 | Aggregate |  | 13:43:33:561 | Clay | SRTT | 101.8 | 101.6 | 2 |  | 101.7 |  | 252481 | 820
19-P-2008 | 19 | Passing | Flexible | 09/17/2010 | Aggregate |  | 13:38:59:686 | Clay | SRTT | 102.1 | 101.7 | 1 |  | 101.9 |  | 252481 | 820
19-D-2008 | 19 | Driving | Flexible | 11/17/2010 | Aggregate |  | 10:44:30:062 | Clay | SRTT | 102 | 102 | 1 |  | 102 |  | 1143966 | 881
19-D-2008 | 19 | Driving | Flexible | 11/17/2010 | Aggregate |  | 10:50:07:437 | Clay | SRTT | 101.9 | 101.9 | 2 |  | 101.9 |  | 1143966 | 881
19-P-2008 | 19 | Passing | Flexible | 11/17/2010 | Aggregate |  | 11:28:14:623 | Clay | SRTT | 103.4 | 103.8 | 2 |  | 103.6 |  | 282458 | 881
19-P-2008 | 19 | Passing | Flexible | 11/17/2010 | Aggregate |  | 11:23:33:061 | Clay | SRTT | 103.7 | 103.9 | 1 |  | 103.8 |  | 282458 | 881
19-D-2008 | 19 | Driving | Flexible | 03/15/2011 | Aggregate |  | 09:47:40:373 | Clay | SRTT | 102.6 | 102 | 2 |  | 102.3 |  | 1399572 | 999
19-D-2008 | 19 | Driving | Flexible | 03/15/2011 | Aggregate |  | 09:40:01:312 | Clay | SRTT | 103.4 | 103.1 | 1 |  | 103.2 |  | 1399572 | 999
19-P-2008 | 19 | Passing | Flexible | 03/15/2011 | Aggregate |  | 10:16:34:874 | Clay | SRTT | 103 | 102.5 | 2 |  | 102.8 |  | 350483 | 999
19-P-2008 | 19 | Passing | Flexible | 03/15/2011 | Aggregate |  | 10:08:24:499 | Clay | SRTT | 103.1 | 102.6 | 1 |  | 102.9 |  | 350483 | 999
19-P-2008 | 19 | Passing | Flexible | 03/15/2011 | Aggregate |  | 10:26:51:187 | Clay | SRTT | 103 | 102.5 | 3 |  | 102.7 |  | 350483 | 999
19-D-2008 | 19 | Driving | Flexible | 04/18/2011 | Aggregate |  | 06:10:12:124 | Clay | SRTT | 103.6 | 102.7 | 2 |  | 103.2 |  | 1409880 | 1033
19-D-2008 | 19 | Driving | Flexible | 04/18/2011 | Aggregate |  | 07:02:31:624 | Clay | SRTT | 101.2 | 101 | 1 |  | 101.1 |  | 1409880 | 1033
19-D-2008 | 19 | Driving | Flexible | 04/18/2011 | Aggregate |  | 07:09:48:874 | Clay | SRTT | 101.2 | 101 | 2 |  | 101.1 |  | 1409880 | 1033
19-D-2008 | 19 | Driving | Flexible | 04/18/2011 | Aggregate |  | 07:58:34:999 | Clay | SRTT | 102.5 | 102.4 | 1 |  | 102.4 |  | 1409880 | 1033
19-D-2008 | 19 | Driving | Flexible | 04/18/2011 | Aggregate |  | 08:06:26:624 | Clay | SRTT | 102.3 | 102.1 | 2 |  | 102.2 |  | 1409880 | 1033
19-D-2008 | 19 | Driving | Flexible | 04/18/2011 | Aggregate |  | 08:14:02:686 | Clay | SRTT | 102.1 | 102.1 | 3 |  | 102.1 |  | 1409880 | 1033
19-D-2008 | 19 | Driving | Flexible | 04/18/2011 | Aggregate |  | 09:03:45:187 | Clay | SRTT | 101.4 | 101.5 | 1 |  | 101.5 |  | 1409880 | 1033
19-D-2008 | 19 | Driving | Flexible | 04/18/2011 | Aggregate |  | 17:16:43:311 | Clay | SRTT | 100.8 | 101.4 | 2 |  | 101.1 |  | 1409880 | 1033
19-D-2008 | 19 | Driving | Flexible | 04/18/2011 | Aggregate |  | 10:02:30:873 | Clay | SRTT | 100.7 | 101.1 | 1 |  | 100.9 |  | 1409880 | 1033
19-D-2008 | 19 | Driving | Flexible | 04/18/2011 | Aggregate |  | 10:09:45:123 | Clay | SRTT | 100.7 | 101 | 2 |  | 100.8 |  | 1409880 | 1033
19-D-2008 | 19 | Driving | Flexible | 04/18/2011 | Aggregate |  | 10:55:23:248 | Clay | SRTT | 100.9 | 101.2 | 1 |  | 101 |  | 1409880 | 1033
19-D-2008 | 19 | Driving | Flexible | 04/18/2011 | Aggregate |  | 11:03:03:748 | Clay | SRTT | 101 | 101.2 | 2 |  | 101.1 |  | 1409880 | 1033
19-D-2008 | 19 | Driving | Flexible | 04/18/2011 | Aggregate |  | 12:02:33:061 | Clay | SRTT | 100.4 | 100.4 | 1 |  | 100.4 |  | 1409880 | 1033
19-D-2008 | 19 | Driving | Flexible | 04/18/2011 | Aggregate |  | 12:12:26:187 | Clay | SRTT | 100.5 | 100.8 | 2 |  | 100.7 |  | 1409880 | 1033
19-D-2008 | 19 | Driving | Flexible | 04/18/2011 | Aggregate |  | 13:02:34:937 | Clay | SRTT | 100.7 | 100.7 | 1 |  | 100.7 |  | 1409880 | 1033
19-D-2008 | 19 | Driving | Flexible | 04/18/2011 | Aggregate |  | 13:10:42:187 | Clay | SRTT | 100.3 | 100.3 | 2 |  | 100.3 |  | 1409880 | 1033
19-D-2008 | 19 | Driving | Flexible | 04/18/2011 | Aggregate |  | 14:02:38:999 | Clay | SRTT | 101.2 | 101.2 | 1 |  | 101.2 |  | 1409880 | 1033
19-D-2008 | 19 | Driving | Flexible | 04/18/2011 | Aggregate |  | 14:12:53:249 | Clay | SRTT | 100.6 | 100.7 | 2 |  | 100.7 |  | 1409880 | 1033
19-D-2008 | 19 | Driving | Flexible | 04/18/2011 | Aggregate |  | 15:04:44:562 | Clay | SRTT | 100.3 | 100.1 | 1 |  | 100.2 |  | 1409880 | 1033
19-D-2008 | 19 | Driving | Flexible | 04/18/2011 | Aggregate |  | 15:16:30:937 | Clay | SRTT | 100.5 | 100.7 | 2 |  | 100.6 |  | 1409880 | 1033
19-D-2008 | 19 | Driving | Flexible | 04/18/2011 | Aggregate |  | 16:02:48:186 | Clay | SRTT | 100.3 | 100.6 | 1 |  | 100.5 |  | 1409880 | 1033
19-D-2008 | 19 | Driving | Flexible | 04/18/2011 | Aggregate |  | 16:09:54:249 | Clay | SRTT | 100.5 | 101.3 | 2 |  | 100.9 |  | 1409880 | 1033
19-D-2008 | 19 | Driving | Flexible | 04/18/2011 | Aggregate |  | 16:16:52:874 | Clay | SRTT | 100.9 | 101.6 | 3 |  | 101.3 |  | 1409880 | 1033
19-D-2008 | 19 | Driving | Flexible | 04/18/2011 | Aggregate |  | 17:03:37:561 | Clay | SRTT | 101.2 | 101.8 | 1 |  | 101.5 |  | 1409880 | 1033
19-D-2008 | 19 | Driving | Flexible | 04/18/2011 | Aggregate |  | 06:02:51:124 | Clay | SRTT | 102.3 | 101.6 | 1 |  | 102 |  | 1409880 | 1033
19-D-2008 | 19 | Driving | Flexible | 04/18/2011 | Aggregate |  | 05:10:28:749 | Clay | SRTT | 103.2 | 102.6 | 2 |  | 102.9 |  | 1409880 | 1033
19-D-2008 | 19 | Driving | Flexible | 04/18/2011 | Aggregate |  | 05:02:41:186 | Clay | SRTT | 101 | 100.6 | 1 |  | 100.8 |  | 1409880 | 1033
19-D-2008 | 19 | Driving | Flexible | 04/18/2011 | Aggregate |  | 04:13:30:562 | Clay | SRTT | 101 | 101.2 | 2 |  | 101.1 |  | 1409880 | 1033
19-D-2008 | 19 | Driving | Flexible | 04/18/2011 | Aggregate |  | 04:03:51:062 | Clay | SRTT | 100.8 | 101.2 | 1 |  | 101 |  | 1409880 | 1033
19-D-2008 | 19 | Driving | Flexible | 04/18/2011 | Aggregate |  | 09:11:05:999 | Clay | SRTT | 101.7 | 101.6 | 2 |  | 101.7 |  | 1409880 | 1033
19-D-2008 | 19 | Driving | Flexible | 06/28/2011 | Aggregate |  | 10:15:26:687 | Clay | SRTT | 103.1 | 102.3 | 2 |  | 102.7 |  | 1466495 | 1104
19-D-2008 | 19 | Driving | Flexible | 06/28/2011 | Aggregate |  | 04:05:58:687 | Clay | SRTT | 101.5 | 100.9 | 1 |  | 101.2 |  | 1466495 | 1104
19-D-2008 | 19 | Driving | Flexible | 06/28/2011 | Aggregate |  | 04:17:59:937 | Clay | SRTT | 103.7 | 103.1 | 2 |  | 103.4 |  | 1466495 | 1104
19-D-2008 | 19 | Driving | Flexible | 06/28/2011 | Aggregate |  | 05:05:54:311 | Clay | SRTT | 101.6 | 101.2 | 1 |  | 101.4 |  | 1466495 | 1104
19-D-2008 | 19 | Driving | Flexible | 06/28/2011 | Aggregate |  | 05:12:46:311 | Clay | SRTT | 103.4 | 102.8 | 2 |  | 103.1 |  | 1466495 | 1104
19-D-2008 | 19 | Driving | Flexible | 06/28/2011 | Aggregate |  | 06:05:56:373 | Clay | SRTT | 101.7 | 101.1 | 1 |  | 101.4 |  | 1466495 | 1104
19-D-2008 | 19 | Driving | Flexible | 06/28/2011 | Aggregate |  | 06:12:39:623 | Clay | SRTT | 101.9 | 101.4 | 2 |  | 101.6 |  | 1466495 | 1104
19-P-2016 | 19 | Passing | Flexible | 11/16/2017 | Aggregate |  | 12:21:09:061 | Clay | SRTT | 103.5 | 103 | 2 |  | 103.3 | AIR TEMP 30F | 113220 | 465
19-D-2016 | 19 | Driving | Flexible | 04/25/2018 | Aggregate |  | 10:07:36:373 | Clay | SRTT | 103.5 | 103.6 | 1 |  | 103.5 | AIR TEMP 47F | 1099779 | 625
19-D-2016 | 19 | Driving | Flexible | 04/25/2018 | Aggregate |  | 10:17:33:186 | Clay | SRTT | 103.6 | 103.4 | 2 |  | 103.5 | AIR TEMP 47F | 1099779 | 625
19-P-2016 | 19 | Passing | Flexible | 04/25/2018 | Aggregate |  | 10:25:53:186 | Clay | SRTT | 102.9 | 102.5 | 1 |  | 102.7 | AIR TEMP 47F | 180461 | 625
19-P-2016 | 19 | Passing | Flexible | 04/25/2018 | Aggregate |  | 10:34:10:248 | Clay | SRTT | 102.5 | 102.2 | 2 |  | 102.3 | AIR TEMP 47F | 180461 | 625
19-D-2016 | 19 | Driving | Flexible | 10/30/2018 | Aggregate |  | 10:38:14:812 | Clay | SRTT | 104.6 | 104.5 | 1 |  | 104.6 | AIR TEMP 47.5F | 1491307 | 813
19-D-2016 | 19 | Driving | Flexible | 10/30/2018 | Aggregate |  | 10:52:19:061 | Clay | SRTT | 104.6 | 104.3 | 2 |  | 104.5 | AIR TEMP 47.5F | 1491307 | 813
19-P-2016 | 19 | Passing | Flexible | 10/30/2018 | Aggregate |  | 11:06:01:124 | Clay | SRTT | 103.9 | 103.2 | 1 |  | 103.5 | AIR TEMP 47.5F | 290799 | 813
19-P-2016 | 19 | Passing | Flexible | 10/30/2018 | Aggregate |  | 11:20:02:123 | Clay | SRTT | 102.9 |  | 2 |  | 102.9 | AIR TEMP 47.5F | 290799 | 813
19-D-2016 | 19 | Driving | Flexible | 05/15/2019 | Aggregate |  | 10:14:33:436 | Clay | SRTT | 104.2 | 104.2 | 1 |  | 104.2 | AIR TEMP 61.3F | 1931410 | 1010
19-D-2016 | 19 | Driving | Flexible | 05/15/2019 | Aggregate |  | 10:29:06:374 | Clay | SRTT | 104.4 | 104.6 | 2 |  | 104.5 | AIR TEMP 62.2F | 1931410 | 1010
19-P-2016 | 19 | Passing | Flexible | 05/15/2019 | Aggregate |  | 10:58:23:999 | Clay | SRTT | 103.2 | 103.1 | 1 |  | 103.2 | AIR TEMP 64F | 413717 | 1010
19-P-2016 | 19 | Passing | Flexible | 05/15/2019 | Aggregate |  | 11:12:49:498 | Clay | SRTT | 102.9 | 102.8 | 2 |  | 102.9 | AIR TEMP 64.8F | 413717 | 1010
19-D-2008 | 19 | Driving | Flexible | 06/28/2011 | Aggregate |  | 14:11:00:249 | Clay | SRTT | 100.9 | 100.9 | 2 |  | 100.9 |  | 1466495 | 1104
19-D-2008 | 19 | Driving | Flexible | 06/28/2011 | Aggregate |  | 15:05:57:312 | Clay | SRTT | 100.8 | 100.6 | 1 |  | 100.7 |  | 1466495 | 1104
19-D-2008 | 19 | Driving | Flexible | 06/28/2011 | Aggregate |  | 15:12:34:748 | Clay | SRTT | 101.9 | 101.2 | 2 |  | 101.6 |  | 1466495 | 1104
19-D-2008 | 19 | Driving | Flexible | 06/28/2011 | Aggregate |  | 16:03:45:187 | Clay | SRTT | 100.5 | 100.1 | 1 |  | 100.3 |  | 1466495 | 1104
19-D-2008 | 19 | Driving | Flexible | 06/28/2011 | Aggregate |  | 16:10:24:998 | Clay | SRTT | 102 | 101.3 | 2 |  | 101.7 |  | 1466495 | 1104
19-D-2008 | 19 | Driving | Flexible | 06/28/2011 | Aggregate |  | 17:06:03:748 | Clay | SRTT | 101.3 | 100.7 | 1 |  | 101 |  | 1466495 | 1104
19-D-2008 | 19 | Driving | Flexible | 06/28/2011 | Aggregate |  | 17:12:33:373 | Clay | SRTT | 101.4 | 100.9 | 2 |  | 101.1 |  | 1466495 | 1104
19-P-2008 | 19 | Passing | Flexible | 06/28/2011 | Aggregate |  | 10:22:24:437 | Clay | SRTT | 102.2 | 102 | 1 |  | 102.1 |  | 400785 | 1104
19-P-2008 | 19 | Passing | Flexible | 06/28/2011 | Aggregate |  | 10:29:14:437 | Clay | SRTT | 102.3 | 102 | 2 |  | 102.2 |  | 400785 | 1104
19-D-2008 | 19 | Driving | Flexible | 09/20/2011 | Aggregate |  | 10:31:54:811 | Clay | SRTT | 100.9 | 101.1 | 2 |  | 101 |  | 1524393 | 1188
19-D-2008 | 19 | Driving | Flexible | 09/20/2011 | Aggregate |  | 10:38:43:124 | Clay | SRTT | 101.8 | 101.6 | 3 |  | 101.7 |  | 1524393 | 1188
19-D-2008 | 19 | Driving | Flexible | 09/20/2011 | Aggregate |  | 10:24:53:749 | Clay | SRTT | 101.5 | 101.5 | 1 |  | 101.5 |  | 1524393 | 1188
19-P-2008 | 19 | Passing | Flexible | 09/20/2011 | Aggregate |  | 10:01:49:874 | Clay | SRTT | 109.1 | 102.5 | 3 |  | 107 |  | 415907 | 1188
19-P-2008 | 19 | Passing | Flexible | 09/20/2011 | Aggregate |  | 09:54:38:749 | Clay | SRTT | 100.1 | 102.1 | 2 |  | 101.2 |  | 415907 | 1188
19-P-2008 | 19 | Passing | Flexible | 09/20/2011 | Aggregate |  | 09:47:48:437 | Clay | SRTT | 102.1 | 102.4 | 1 |  | 102.3 |  | 415907 | 1188
19-D-2008 | 19 | Driving | Flexible | 06/29/2012 | Aggregate |  | 10:31:23:562 | Clay | SRTT | 100.2 | 100.5 | 1 |  | 100.4 |  | 2007576 | 1471
19-D-2008 | 19 | Driving | Flexible | 06/29/2012 | Aggregate |  | 10:41:43:062 | Clay | SRTT | 101 | 100.9 | 2 |  | 100.9 |  | 2007576 | 1471
19-D-2008 | 19 | Driving | Flexible | 06/29/2012 | Aggregate |  | 10:49:10:249 | Clay | SRTT | 100.7 | 100.8 | 3 |  | 100.8 |  | 2007576 | 1471
19-P-2008 | 19 | Passing | Flexible | 06/29/2012 | Aggregate |  | 11:21:26:249 | Clay | SRTT | 101.9 | 101.9 | 1 |  | 101.9 |  | 532150 | 1471
19-P-2008 | 19 | Passing | Flexible | 06/29/2012 | Aggregate |  | 11:28:52:436 | Clay | SRTT | 101.8 | 102 | 2 |  | 101.9 |  | 532150 | 1471
19-P-2008 | 19 | Passing | Flexible | 06/29/2012 | Aggregate |  | 11:40:50:999 | Clay | SRTT | 101.8 | 101.9 | 3 |  | 101.8 |  | 532150 | 1471
19-D-2008 | 19 | Driving | Flexible | 04/03/2013 | Aggregate |  | 09:45:08:061 | Clay | SRTT | 104.9 | 104.2 | 2 |  | 104.6 |  | 2625909 | 1749
19-D-2008 | 19 | Driving | Flexible | 04/03/2013 | Aggregate |  | 09:37:27:374 | Clay | SRTT | 105.1 | 104.4 | 1 |  | 104.8 |  | 2625909 | 1749
19-D-2008 | 19 | Driving | Flexible | 04/03/2013 | Aggregate |  | 09:52:21:061 | Clay | SRTT | 103.6 | 103.1 | 3 |  | 103.4 |  | 2625909 | 1749
19-P-2008 | 19 | Passing | Flexible | 04/03/2013 | Aggregate |  | 10:19:52:687 | Clay | SRTT | 104.8 | 104.1 | 2 |  | 104.5 |  | 680150 | 1749
19-P-2008 | 19 | Passing | Flexible | 04/03/2013 | Aggregate |  | 10:11:35:624 | Clay | SRTT | 105.1 | 104.4 | 1 |  | 104.8 |  | 680150 | 1749
19-P-2008 | 19 | Passing | Flexible | 04/03/2013 | Aggregate |  | 10:26:58:936 | Clay | SRTT | 104.9 | 104.3 | 3 |  | 104.6 |  | 680150 | 1749
19-D-2008 | 19 | Driving | Flexible | 07/02/2013 | Aggregate |  | 12:34:42:561 | Clay | SRTT | 102 | 101.7 | 1 |  | 101.9 |  | 2680856 | 1839
19-D-2008 | 19 | Driving | Flexible | 07/02/2013 | Aggregate |  | 12:42:09:748 | Clay | SRTT | 103.8 | 102.9 | 2 |  | 103.4 |  | 2680856 | 1839
19-D-2008 | 19 | Driving | Flexible | 07/02/2013 | Aggregate |  | 12:55:42:061 | Clay | SRTT | 103.4 | 102.8 | 3 |  | 103.1 |  | 2680856 | 1839
19-P-2008 | 19 | Passing | Flexible | 07/02/2013 | Aggregate |  | 13:07:15:248 | Clay | SRTT | 103.1 | 103 | 1 |  | 103 |  | 694256 | 1839
19-P-2008 | 19 | Passing | Flexible | 07/02/2013 | Aggregate |  | 13:20:13:187 | Clay | SRTT | 103.2 | 102.9 | 2 |  | 103 |  | 694256 | 1839
19-P-2008 | 19 | Passing | Flexible | 07/02/2013 | Aggregate |  | 13:29:10:373 | Clay | SRTT | 103.2 | 103 | 3 |  | 103.1 |  | 694256 | 1839
19-D-2008 | 19 | Driving | Flexible | 03/26/2014 | Aggregate |  | 14:08:40:873 | Clay | SRTT | 103.9 | 103.5 | 1 |  | 103.7 | AIR TEMP 38.6F | 3183657 | 2106
19-D-2008 | 19 | Driving | Flexible | 03/26/2014 | Aggregate |  | 14:32:03:561 | Clay | SRTT | 103.2 | 102.6 | 2 |  | 102.9 | AIR TEMP 38.6F | 3183657 | 2106
19-P-2008 | 19 | Passing | Flexible | 03/26/2014 | Aggregate |  | 13:47:19:561 | Clay | SRTT | 105.1 | 104.4 | 1 |  | 104.8 | AIR TEMP 38.6F | 840000 | 2106
19-P-2008 | 19 | Passing | Flexible | 03/26/2014 | Aggregate |  | 13:56:37:812 | Clay | SRTT | 105.1 | 104.2 | 2 |  | 104.7 | AIR TEMP 38.6F | 840000 | 2106
19-D-2014 | 19 | Driving | Flexible | 10/23/2014 | Aggregate |  | 11:53:43:998 | Clay | SRTT | 105.7 | 104.8 | 1 |  | 105.3 | AIR TEMP 54.4F ML, 48.7 LVR. | 200505 | 99
19-D-2014 | 19 | Driving | Flexible | 10/23/2014 | Aggregate |  | 12:02:25:937 | Clay | SRTT | 105.6 | 104.6 | 2 |  | 105.1 | AIR TEMP 54.4F ML, 48.7 LVR. | 200505 | 99
19-P-2014 | 19 | Passing | Flexible | 10/23/2014 | Aggregate |  | 12:13:43:874 | Clay | SRTT | 105.5 | 104.6 | 1 |  | 105.1 | AIR TEMP 54.4F ML, 48.7 LVR. | 39202 | 99
19-P-2014 | 19 | Passing | Flexible | 10/23/2014 | Aggregate |  | 12:33:00:123 | Clay | SRTT | 105.5 | 104.6 | 2 |  | 105.1 | AIR TEMP 54.4F ML, 48.7 LVR. | 39202 | 99
19-D-2014 | 19 | Driving | Flexible | 03/17/2015 | Aggregate |  | 12:25:56:562 | Clay | SRTT | 105.7 | 104.2 | 2 |  | 105.1 | AIR TEMP 40.4F ML, 41.4 LVR | 576614 | 244
19-D-2014 | 19 | Driving | Flexible | 03/17/2015 | Aggregate |  | 12:05:22:187 | Clay | SRTT | 106.2 | 104.7 | 1 |  | 105.5 | AIR TEMP 40.4F ML, 41.4 LVR | 576614 | 244
19-D-2014 | 19 | Driving | Flexible | 03/17/2015 | Aggregate |  | 12:19:01:498 | Clay | SRTT | 105.8 | 104.1 | 1 |  | 105.1 | AIR TEMP 40.4F ML, 41.4 LVR | 576614 | 244
19-D-2014 | 19 | Driving | Flexible | 03/17/2015 | Aggregate |  | 12:12:30:562 | Clay | SRTT | 105.7 | 104.4 | 2 |  | 105.1 | AIR TEMP 40.4F ML, 41.4 LVR | 576614 | 244
19-D-2014 | 19 | Driving | Flexible | 05/11/2015 | Aggregate |  | 10:32:53:062 | Clay | SRTT | 106.3 | 104.5 | 1 |  | 105.5 | AIR TEMP 62F | 685350 | 299
19-D-2014 | 19 | Driving | Flexible | 05/11/2015 | Aggregate |  | 10:41:15:624 | Clay | SRTT | 106.9 | 105.4 | 2 |  | 106.2 | AIR TEMP 62F | 685350 | 299
19-P-2014 | 19 | Passing | Flexible | 05/11/2015 | Aggregate |  | 11:10:46:312 | Clay | SRTT | 106 | 104.1 | 2 |  | 105.2 | AIR TEMP 62F | 56715 | 299
19-P-2014 | 19 | Passing | Flexible | 05/11/2015 | Aggregate |  | 10:51:00:562 | Clay | SRTT | 105.6 | 103.9 | 1 |  | 104.8 | AIR TEMP 62F | 56715 | 299
19-D-2014 | 19 | Driving | Flexible | 08/17/2015 | Aggregate |  | 11:06:46:248 | Clay | SRTT | 105.2 | 103.9 | 1 |  | 104.6 | AIR TEMP 71.1F ML, 71.8F LVR. | 910064 | 397
19-D-2014 | 19 | Driving | Flexible | 08/17/2015 | Aggregate |  | 11:17:27:499 | Clay | SRTT | 105.2 | 103.7 | 2 |  | 104.5 | AIR TEMP 71.1F ML, 71.8F LVR. | 910064 | 397
20-P-2016 | 20 | Passing | Flexible | 10/27/2016 | Aggregate |  | 13:57:46:312 | Clay | SRTT | 101.4 | 100 | 1 |  | 100.8 | AIR TEMP MLrun1-2 49.1F, LVRrun1-2 49.0F, LVRrun3 49.2F. |  | 29
20-P-2016 | 20 | Passing | Flexible | 10/27/2016 | Aggregate |  | 14:05:19:812 | Clay | SRTT | 101.2 | 99.6 | 2 |  | 100.5 | AIR TEMP MLrun1-2 49.1F, LVRrun1-2 49.0F, LVRrun3 49.2F. |  | 29
20-D-2016 | 20 | Driving | Flexible | 11/16/2017 | Aggregate |  | 12:04:01:312 | Clay | SRTT | 104.4 | 103.9 | 1 |  | 104.1 | AIR TEMP 30F | 685877 | 414
20-D-2016 | 20 | Driving | Flexible | 11/16/2017 | Aggregate |  | 12:08:48:187 | Clay | SRTT | 103.8 | 103.6 | 2 |  | 103.7 | AIR TEMP 30F | 685877 | 414
20-D-2016 | 20 | Driving | Flexible | 05/15/2019 | Aggregate |  | 10:14:27:061 | Clay | SRTT | 104.4 | 104.5 | 1 |  | 104.4 | AIR TEMP 61.3F | 1931410 | 959
20-D-2016 | 20 | Driving | Flexible | 05/15/2019 | Aggregate |  | 10:29:00:249 | Clay | SRTT | 104.3 | 104.4 | 2 |  | 104.3 | AIR TEMP 62.2F | 1931410 | 959
20-P-2016 | 20 | Passing | Flexible | 05/15/2019 | Aggregate |  | 10:58:17:561 | Clay | SRTT | 103.3 | 103.1 | 1 |  | 103.2 | AIR TEMP 64F | 413717 | 959
20-P-2016 | 20 | Passing | Flexible | 05/15/2019 | Aggregate |  | 11:12:42:873 | Clay | SRTT | 103.3 | 103.1 | 2 |  | 103.2 | AIR TEMP 64.8F | 413717 | 959
20-D-2008 | 20 | Driving | Flexible | 06/28/2011 | Aggregate |  | 14:04:12:248 | Clay | SRTT | 101.6 | 101.3 | 1 |  | 101.4 |  | 1466495 | 1145
20-D-2008 | 20 | Driving | Flexible | 06/28/2011 | Aggregate |  | 14:10:54:187 | Clay | SRTT | 101.6 | 101.5 | 2 |  | 101.5 |  | 1466495 | 1145
20-D-2008 | 20 | Driving | Flexible | 06/28/2011 | Aggregate |  | 15:05:51:312 | Clay | SRTT | 101.6 | 101.3 | 1 |  | 101.5 |  | 1466495 | 1145
20-D-2008 | 20 | Driving | Flexible | 06/28/2011 | Aggregate |  | 15:12:28:561 | Clay | SRTT | 101.5 | 101.3 | 2 |  | 101.4 |  | 1466495 | 1145
20-D-2008 | 20 | Driving | Flexible | 06/28/2011 | Aggregate |  | 16:03:38:998 | Clay | SRTT | 100.9 | 100.6 | 1 |  | 100.7 |  | 1466495 | 1145
20-D-2008 | 20 | Driving | Flexible | 06/28/2011 | Aggregate |  | 16:10:18:873 | Clay | SRTT | 101.8 | 101.5 | 2 |  | 101.7 |  | 1466495 | 1145
20-D-2008 | 20 | Driving | Flexible | 06/28/2011 | Aggregate |  | 17:05:57:499 | Clay | SRTT | 100.3 | 100.1 | 1 |  | 100.2 |  | 1466495 | 1145
20-D-2008 | 20 | Driving | Flexible | 06/28/2011 | Aggregate |  | 17:12:26:562 | Clay | SRTT | 101.3 | 101.4 | 2 |  | 101.4 |  | 1466495 | 1145
20-P-2008 | 20 | Passing | Flexible | 06/28/2011 | Aggregate |  | 10:22:18:248 | Clay | SRTT | 102.2 | 102 | 1 |  | 102.1 |  | 400785 | 1145
20-P-2008 | 20 | Passing | Flexible | 06/28/2011 | Aggregate |  | 10:29:08:187 | Clay | SRTT | 102.3 | 102 | 2 |  | 102.2 |  | 400785 | 1145
20-D-2008 | 20 | Driving | Flexible | 09/20/2011 | Aggregate |  | 10:31:48:373 | Clay | SRTT | 101.2 | 101.4 | 2 |  | 101.3 |  | 1524393 | 1229
20-D-2008 | 20 | Driving | Flexible | 09/20/2011 | Aggregate |  | 10:38:36:937 | Clay | SRTT | 101.9 | 101.8 | 3 |  | 101.8 |  | 1524393 | 1229
20-D-2008 | 20 | Driving | Flexible | 09/20/2011 | Aggregate |  | 10:24:47:249 | Clay | SRTT | 101.2 | 101.4 | 1 |  | 101.3 |  | 1524393 | 1229
20-P-2008 | 20 | Passing | Flexible | 09/20/2011 | Aggregate |  | 10:01:43:374 | Clay | SRTT | 107.8 | 102 | 3 |  | 105.8 |  | 415907 | 1229
20-P-2008 | 20 | Passing | Flexible | 09/20/2011 | Aggregate |  | 09:54:32:437 | Clay | SRTT | 99.7 | 102.1 | 2 |  | 101 |  | 415907 | 1229
20-P-2008 | 20 | Passing | Flexible | 09/20/2011 | Aggregate |  | 09:47:42:123 | Clay | SRTT | 101.4 | 101.9 | 1 |  | 101.6 |  | 415907 | 1229
20-D-2008 | 20 | Driving | Flexible | 06/29/2012 | Aggregate |  | 10:31:17:187 | Clay | SRTT | 100.7 | 100.9 | 1 |  | 100.8 |  | 2007576 | 1512
20-D-2008 | 20 | Driving | Flexible | 06/29/2012 | Aggregate |  | 10:41:36:499 | Clay | SRTT | 101.4 | 101.5 | 2 |  | 101.5 |  | 2007576 | 1512
20-D-2008 | 20 | Driving | Flexible | 06/29/2012 | Aggregate |  | 10:49:03:937 | Clay | SRTT | 101.4 | 101.4 | 3 |  | 101.4 |  | 2007576 | 1512
20-P-2008 | 20 | Passing | Flexible | 06/29/2012 | Aggregate |  | 11:21:19:687 | Clay | SRTT | 101.9 | 102 | 1 |  | 101.9 |  | 532150 | 1512
20-P-2008 | 20 | Passing | Flexible | 06/29/2012 | Aggregate |  | 11:28:45:998 | Clay | SRTT | 101.8 | 102 | 2 |  | 101.9 |  | 532150 | 1512
20-P-2008 | 20 | Passing | Flexible | 06/29/2012 | Aggregate |  | 11:40:44:248 | Clay | SRTT | 102 | 102.1 | 3 |  | 102.1 |  | 532150 | 1512
20-D-2008 | 20 | Driving | Flexible | 04/03/2013 | Aggregate |  | 09:45:01:623 | Clay | SRTT | 105.1 | 104.3 | 2 |  | 104.7 |  | 2625909 | 1790
20-D-2008 | 20 | Driving | Flexible | 04/03/2013 | Aggregate |  | 09:37:21:062 | Clay | SRTT | 104.5 | 103.8 | 1 |  | 104.2 |  | 2625909 | 1790
20-D-2008 | 20 | Driving | Flexible | 04/03/2013 | Aggregate |  | 09:52:14:686 | Clay | SRTT | 105 | 104.1 | 3 |  | 104.6 |  | 2625909 | 1790
20-P-2008 | 20 | Passing | Flexible | 04/03/2013 | Aggregate |  | 10:19:46:374 | Clay | SRTT | 104.4 | 104 | 2 |  | 104.2 |  | 680150 | 1790
20-P-2008 | 20 | Passing | Flexible | 04/03/2013 | Aggregate |  | 10:11:29:249 | Clay | SRTT | 104.7 | 104 | 1 |  | 104.4 |  | 680150 | 1790
20-P-2008 | 20 | Passing | Flexible | 04/03/2013 | Aggregate |  | 10:26:51:936 | Clay | SRTT | 104.2 | 104 | 3 |  | 104.1 |  | 680150 | 1790
20-D-2008 | 20 | Driving | Flexible | 07/02/2013 | Aggregate |  | 12:34:36:123 | Clay | SRTT | 103.1 | 102.9 | 1 |  | 103 |  | 2680856 | 1880
20-D-2008 | 20 | Driving | Flexible | 07/02/2013 | Aggregate |  | 12:42:03:436 | Clay | SRTT | 103.2 | 103 | 2 |  | 103.1 |  | 2680856 | 1880
20-D-2008 | 20 | Driving | Flexible | 07/02/2013 | Aggregate |  | 12:55:35:874 | Clay | SRTT | 102.8 | 102.9 | 3 |  | 102.9 |  | 2680856 | 1880
20-P-2008 | 20 | Passing | Flexible | 07/02/2013 | Aggregate |  | 13:07:08:937 | Clay | SRTT | 102.6 | 103 | 1 |  | 102.8 |  | 694256 | 1880
20-P-2008 | 20 | Passing | Flexible | 07/02/2013 | Aggregate |  | 13:20:06:061 | Clay | SRTT | 103.1 | 103.2 | 2 |  | 103.2 |  | 694256 | 1880
20-P-2008 | 20 | Passing | Flexible | 07/02/2013 | Aggregate |  | 13:29:04:062 | Clay | SRTT | 103 | 103.2 | 3 |  | 103.1 |  | 694256 | 1880
20-D-2008 | 20 | Driving | Flexible | 03/26/2014 | Aggregate |  | 14:08:34:686 | Clay | SRTT | 105 | 104.5 | 1 |  | 104.8 | AIR TEMP 38.6F | 3183657 | 2147
20-D-2008 | 20 | Driving | Flexible | 03/26/2014 | Aggregate |  | 14:31:57:373 | Clay | SRTT | 104.8 | 104.2 | 2 |  | 104.5 | AIR TEMP 38.6F | 3183657 | 2147
20-P-2008 | 20 | Passing | Flexible | 03/26/2014 | Aggregate |  | 13:47:13:436 | Clay | SRTT | 103.7 | 103.1 | 1 |  | 103.4 | AIR TEMP 38.6F | 840000 | 2147
20-P-2008 | 20 | Passing | Flexible | 03/26/2014 | Aggregate |  | 13:56:31:499 | Clay | SRTT | 104.6 | 103.9 | 2 |  | 104.3 | AIR TEMP 38.6F | 840000 | 2147
20-D-2008 | 20 | Driving | Flexible | 10/23/2014 | Aggregate |  | 11:53:37:623 | Clay | SRTT | 103.7 | 102.7 | 1 |  | 103.2 | AIR TEMP 54.4F ML, 48.7 LVR. | 3615145 | 2358
20-D-2008 | 20 | Driving | Flexible | 10/23/2014 | Aggregate |  | 12:02:19:748 | Clay | SRTT | 103.5 | 102.7 | 2 |  | 103.1 | AIR TEMP 54.4F ML, 48.7 LVR. | 3615145 | 2358
20-P-2008 | 20 | Passing | Flexible | 10/23/2014 | Aggregate |  | 12:13:37:437 | Clay | SRTT | 103.5 | 102.8 | 1 |  | 103.2 | AIR TEMP 54.4F ML, 48.7 LVR. | 933886 | 2358
20-P-2008 | 20 | Passing | Flexible | 10/23/2014 | Aggregate |  | 12:32:53:687 | Clay | SRTT | 103.4 | 102.7 | 2 |  | 103 | AIR TEMP 54.4F ML, 48.7 LVR. | 933886 | 2358
20-D-2008 | 20 | Driving | Flexible | 03/17/2015 | Aggregate |  | 12:18:55:186 | Clay | SRTT | 104.8 | 103.4 | 1 |  | 104.2 | AIR TEMP 40.4F ML, 41.4 LVR | 3991254 | 2503
20-D-2008 | 20 | Driving | Flexible | 03/17/2015 | Aggregate |  | 12:12:24:249 | Clay | SRTT | 105.5 | 104 | 2 |  | 104.8 | AIR TEMP 40.4F ML, 41.4 LVR | 3991254 | 2503
20-D-2008 | 20 | Driving | Flexible | 03/17/2015 | Aggregate |  | 12:25:50:248 | Clay | SRTT | 104.6 | 103.2 | 2 |  | 104 | AIR TEMP 40.4F ML, 41.4 LVR | 3991254 | 2503
20-D-2008 | 20 | Driving | Flexible | 03/17/2015 | Aggregate |  | 12:05:15:874 | Clay | SRTT | 104.9 | 103.5 | 1 |  | 104.3 | AIR TEMP 40.4F ML, 41.4 LVR | 3991254 | 2503
20-D-2008 | 20 | Driving | Flexible | 05/11/2015 | Aggregate |  | 10:32:46:873 | Clay | SRTT | 105.6 | 103.9 | 1 |  | 104.9 | AIR TEMP 62F | 4099990 | 2558
20-D-2008 | 20 | Driving | Flexible | 05/11/2015 | Aggregate |  | 10:41:09:312 | Clay | SRTT | 105.9 | 104.2 | 2 |  | 105.2 | AIR TEMP 62F | 4099990 | 2558
20-P-2008 | 20 | Passing | Flexible | 05/11/2015 | Aggregate |  | 11:10:40:123 | Clay | SRTT | 104.9 | 103.4 | 2 |  | 104.2 | AIR TEMP 62F | 951399 | 2558
20-P-2008 | 20 | Passing | Flexible | 05/11/2015 | Aggregate |  | 10:50:54:248 | Clay | SRTT | 104.9 | 103.4 | 1 |  | 104.2 | AIR TEMP 62F | 951399 | 2558
20-D-2008 | 20 | Driving | Flexible | 08/17/2015 | Aggregate |  | 11:06:39:124 | Clay | SRTT | 103.4 | 102.4 | 1 |  | 102.9 | AIR TEMP 71.1F ML, 71.8F LVR. | 4324704 | 2656
20-D-2008 | 20 | Driving | Flexible | 08/17/2015 | Aggregate |  | 11:17:20:999 | Clay | SRTT | 103.8 | 102.6 | 2 |  | 103.2 | AIR TEMP 71.1F ML, 71.8F LVR. | 4324704 | 2656
20-P-2008 | 20 | Passing | Flexible | 08/17/2015 | Aggregate |  | 10:33:19:123 | Clay | SRTT | 102.5 | 101.5 | 1 |  | 102.1 | AIR TEMP 71.1F ML, 71.8F LVR. | 959975 | 2656
20-P-2008 | 20 | Passing | Flexible | 08/17/2015 | Aggregate |  | 10:40:07:249 | Clay | SRTT | 103.5 | 102.7 | 2 |  | 103.1 | AIR TEMP 71.1F ML, 71.8F LVR. | 959975 | 2656
20-D-2008 | 20 | Driving | Flexible | 03/21/2016 | Aggregate |  | 16:02:19:873 | Clay | SRTT | 106.2 | 104.9 | 1 |  | 105.6 | AIR TEMP 50.7F | 4833493 | 2873
20-D-2008 | 20 | Driving | Flexible | 03/21/2016 | Aggregate |  | 16:25:40:686 | Clay | SRTT | 105.6 | 104.4 | 2 |  | 105 | AIR TEMP 50.7F | 4833493 | 2873
20-P-2008 | 20 | Passing | Flexible | 03/21/2016 | Aggregate |  | 16:47:41:562 | Clay | SRTT | 104.6 | 103.4 | 1 |  | 104 | AIR TEMP 50.7F | 1053824 | 2873
20-P-2008 | 20 | Passing | Flexible | 03/21/2016 | Aggregate |  | 16:55:57:999 | Clay | SRTT | 105 | 103.6 | 2 |  | 104.3 | AIR TEMP 50.7F | 1053824 | 2873
20-D-2016 | 20 | Driving | Flexible | 10/27/2016 | Aggregate |  | 13:44:18:874 | Clay | SRTT | 102 | 100.4 | 2 |  | 101.3 | AIR TEMP MLrun1-2 49.1F, LVRrun1-2 49.0F, LVRrun3 49.2F. |  | 29
20-D-2016 | 20 | Driving | Flexible | 10/27/2016 | Aggregate |  | 13:17:09:748 | Clay | SRTT | 101.9 | 101 | 1 |  | 101.4 | AIR TEMP MLrun1-2 49.1F, LVRrun1-2 49.0F, LVRrun3 49.2F. |  | 29
20-D-2008 | 20 | Driving | Flexible | 06/28/2011 | Aggregate |  | 11:06:06:686 | Clay | SRTT | 101.1 | 101.1 | 1 |  | 101.1 |  | 1466495 | 1145
20-D-2008 | 20 | Driving | Flexible | 06/28/2011 | Aggregate |  | 11:12:49:311 | Clay | SRTT | 101.2 | 101.1 | 2 |  | 101.1 |  | 1466495 | 1145
20-D-2008 | 20 | Driving | Flexible | 06/28/2011 | Aggregate |  | 12:13:06:811 | Clay | SRTT | 100 | 100 | 1 |  | 100 |  | 1466495 | 1145
20-D-2003 | 20 | Driving | Flexible | 09/11/2007 | Aggregate |  | 10:13:17:343 | Clay | SRTT | 101.1 | 100.7 | 2 |  | 100.9 |  | 2595002 | 1485
20-D-2003 | 20 | Driving | Flexible | 09/11/2007 | Aggregate |  | 10:04:03:717 | Clay | SRTT | 102 | 101.6 | 1 |  | 101.8 |  | 2595002 | 1485
20-D-2003 | 20 | Driving | Flexible | 09/11/2007 | Aggregate |  | 10:22:52:717 | Clay | SRTT | 103.5 | 103.2 | 3 |  | 103.4 |  | 2595002 | 1485
20-P-2003 | 20 | Passing | Flexible | 09/11/2007 | Aggregate |  | 09:41:48:905 | Clay | SRTT | 103.2 | 102.6 | 2 |  | 102.9 |  | 731731 | 1485
20-P-2003 | 20 | Passing | Flexible | 09/11/2007 | Aggregate |  | 09:32:26:718 | Clay | SRTT | 103.1 | 102.5 | 1 |  | 102.8 |  | 731731 | 1485
20-P-2003 | 20 | Passing | Flexible | 09/11/2007 | Aggregate |  | 09:51:16:905 | Clay | SRTT | 102.9 | 102.7 | 3 |  | 102.8 |  | 731731 | 1485
20-D-2003 | 20 | Driving | Flexible | 04/02/2008 | Aggregate |  | 13:51:13:718 | Clay | SRTT | 103.6 | 103.3 | 1 |  | 103.5 |  | 2966278 | 1689
20-D-2003 | 20 | Driving | Flexible | 04/02/2008 | Aggregate |  | 14:06:59:779 | Clay | SRTT | 101.6 | 101.2 | 2 |  | 101.4 |  | 2966278 | 1689
20-D-2003 | 20 | Driving | Flexible | 04/02/2008 | Aggregate |  | 14:24:29:655 | Clay | SRTT | 101.7 | 101.6 | 4 |  | 101.6 |  | 2966278 | 1689
20-D-2003 | 20 | Driving | Flexible | 04/02/2008 | Aggregate |  | 14:15:51:904 | Clay | SRTT | 102 | 101.7 | 3 |  | 101.9 |  | 2966278 | 1689
20-P-2003 | 20 | Passing | Flexible | 04/02/2008 | Aggregate |  | 14:54:39:843 | Clay | SRTT | 104.1 | 103.9 | 3 |  | 104 |  | 820661 | 1689
20-P-2003 | 20 | Passing | Flexible | 04/02/2008 | Aggregate |  | 14:36:36:467 | Clay | SRTT | 104.3 | 103.9 | 1 |  | 104.1 |  | 820661 | 1689
20-P-2003 | 20 | Passing | Flexible | 04/02/2008 | Aggregate |  | 14:46:54:529 | Clay | SRTT | 103.7 | 103.3 | 2 |  | 103.5 |  | 820661 | 1689
20-P-2008 | 20 | Passing | Flexible | 11/20/2008 | Aggregate |  | 10:38 | Clay | SRTT | 101.2 | 101.3 | 2 |  |  |  |  | 195
20-P-2008 | 20 | Passing | Flexible | 11/20/2008 | Aggregate |  | 10:31 | Clay | SRTT | 101.2 | 101.6 | 1 |  |  |  |  | 195
20-P-2008 | 20 | Passing | Flexible | 11/20/2008 | Aggregate |  | 10:46 | Clay | SRTT | 101 | 101.1 | 3 |  |  |  |  | 195
20-P-2008 | 20 | Passing | Flexible | 12/05/2008 | Aggregate |  | 11:19 | Clay | SRTT | 101.4 | 100.5 | 2 |  |  |  |  | 210
20-P-2008 | 20 | Passing | Flexible | 12/05/2008 | Aggregate |  | 11:05 | Clay | SRTT | 101.2 | 100.6 | 1 |  |  |  |  | 210
20-P-2008 | 20 | Passing | Flexible | 12/05/2008 | Aggregate |  | 11:27 | Clay | SRTT | 101 | 100.1 | 3 |  |  |  |  | 210
20-D-2008 | 20 | Driving | Flexible | 03/16/2009 | Aggregate |  | 12:51 | Clay | SRTT | 98.9 | 98.8 | 1 |  |  |  | 79593 | 311
20-D-2008 | 20 | Driving | Flexible | 03/16/2009 | Aggregate |  | 12:59 | Clay | SRTT | 98.8 | 99.1 | 2 |  |  |  | 79593 | 311
20-D-2008 | 20 | Driving | Flexible | 03/16/2009 | Aggregate |  | 13:07 | Clay | SRTT | 99 | 99 | 3 |  |  |  | 79593 | 311
20-P-2008 | 20 | Passing | Flexible | 03/16/2009 | Aggregate |  | 12:18 | Clay | SRTT | 98.9 | 99.3 | 1 |  |  |  | 16878 | 311
20-P-2008 | 20 | Passing | Flexible | 03/16/2009 | Aggregate |  | 12:28 | Clay | SRTT | 99 | 99.3 | 2 |  |  |  | 16878 | 311
20-P-2008 | 20 | Passing | Flexible | 03/16/2009 | Aggregate |  | 12:35 | Clay | SRTT | 99.4 | 99.8 | 3 |  |  |  | 16878 | 311
20-D-2008 | 20 | Driving | Flexible | 07/21/2009 | Aggregate |  | 12:25:28:155 | Clay | SRTT | 99.8 | 99.5 | 3 |  | 99.6 |  | 335515 | 438
20-D-2008 | 20 | Driving | Flexible | 07/21/2009 | Aggregate |  | 12:18:06:717 | Clay | SRTT | 100.2 | 99.9 | 2 |  | 100.1 |  | 335515 | 438
20-D-2008 | 20 | Driving | Flexible | 07/21/2009 | Aggregate |  | 12:02:11:529 | Clay | SRTT | 99.6 | 99.3 | 1 |  | 99.5 |  | 335515 | 438
20-P-2008 | 20 | Passing | Flexible | 07/21/2009 | Aggregate |  | 12:42:01:468 | Clay | SRTT | 99.2 | 99.7 | 2 |  | 99.5 |  | 81300 | 438
20-P-2008 | 20 | Passing | Flexible | 07/21/2009 | Aggregate |  | 12:49:44:592 | Clay | SRTT | 99.1 | 99.7 | 3 |  | 99.4 |  | 81300 | 438
20-P-2008 | 20 | Passing | Flexible | 07/21/2009 | Aggregate |  | 12:33:47:905 | Clay | SRTT | 99.3 | 99.7 | 1 |  | 99.5 |  | 81300 | 438
20-D-2008 | 20 | Driving | Flexible | 09/15/2009 | Aggregate |  | 17:17:37:280 | Clay | SRTT | 98.9 | 98.7 | 2 |  | 98.8 |  | 457042 | 494
20-D-2008 | 20 | Driving | Flexible | 09/15/2009 | Aggregate |  | 17:25:59:592 | Clay | SRTT | 97.2 | 97.6 | 3 |  | 97.4 |  | 457042 | 494
20-D-2008 | 20 | Driving | Flexible | 09/15/2009 | Aggregate |  | 17:08:46:343 | Clay | SRTT | 98.5 | 98.5 | 1 |  | 98.5 |  | 457042 | 494
20-P-2008 | 20 | Passing | Flexible | 09/15/2009 | Aggregate |  | 16:39:36:218 | Clay | SRTT | 98.2 | 98.8 | 2 |  | 98.5 |  | 116116 | 494
20-P-2008 | 20 | Passing | Flexible | 09/15/2009 | Aggregate |  | 16:48:18:405 | Clay | SRTT | 98.4 | 98.7 | 3 |  | 98.6 |  | 116116 | 494
20-P-2008 | 20 | Passing | Flexible | 09/15/2009 | Aggregate |  | 16:26:41:468 | Clay | SRTT | 98.2 | 98.8 | 1 |  | 98.5 |  | 116116 | 494
20-D-2008 | 20 | Driving | Flexible | 11/17/2009 | Aggregate |  | 13:20:42:467 | Clay | SRTT | 101.4 | 100.3 | 1 |  | 100.9 |  | 581784 | 557
20-D-2008 | 20 | Driving | Flexible | 11/17/2009 | Aggregate |  | 13:35:03:968 | Clay | SRTT | 100.9 | 99.8 | 3 |  | 100.4 |  | 581784 | 557
20-D-2008 | 20 | Driving | Flexible | 11/17/2009 | Aggregate |  | 13:28:08:155 | Clay | SRTT | 100.8 | 99.7 | 2 |  | 100.3 |  | 581784 | 557
20-P-2008 | 20 | Passing | Flexible | 11/17/2009 | Aggregate |  | 13:54:10:030 | Clay | SRTT | 99.9 | 99.3 | 2 |  | 99.6 |  | 146302 | 557
20-P-2008 | 20 | Passing | Flexible | 11/17/2009 | Aggregate |  | 13:46:27:343 | Clay | SRTT | 100 | 99.3 | 1 |  | 99.7 |  | 146302 | 557
20-P-2008 | 20 | Passing | Flexible | 11/17/2009 | Aggregate |  | 14:01:42:843 | Clay | SRTT | 100.1 | 99.5 | 3 |  | 99.8 |  | 146302 | 557
20-D-2008 | 20 | Driving | Flexible | 03/08/2010 | Aggregate |  | 12:45:19:717 | Clay | SRTT | 102.5 | 101.1 | 3 |  | 101.9 |  | 818853 | 668
20-D-2008 | 20 | Driving | Flexible | 03/08/2010 | Aggregate |  | 12:53:44:029 | Clay | SRTT | 102.3 | 100.9 | 4 |  | 101.7 |  | 818853 | 668
20-D-2008 | 20 | Driving | Flexible | 03/08/2010 | Aggregate |  | 12:07:13:030 | Clay | SRTT | 101.9 | 100.7 | 1 |  | 101.3 |  | 818853 | 668
20-D-2008 | 20 | Driving | Flexible | 03/08/2010 | Aggregate |  | 12:15:45:655 | Clay | SRTT | 100.9 | 99.7 | 2 |  | 100.3 |  | 818853 | 668
20-P-2008 | 20 | Passing | Flexible | 03/08/2010 | Aggregate |  | 10:58:57:779 | Clay | SRTT | 100.6 | 99.8 | 2 |  | 100.2 |  | 200240 | 668
20-P-2008 | 20 | Passing | Flexible | 03/08/2010 | Aggregate |  | 11:07:26:967 | Clay | SRTT |  |  | 3 |  |  |  | 200240 | 668
20-P-2008 | 20 | Passing | Flexible | 03/08/2010 | Aggregate |  | 10:41:57:843 | Clay | SRTT | 100 | 99.5 | 1 |  | 99.8 |  | 200240 | 668
20-D-2008 | 20 | Driving | Flexible | 07/28/2010 | Aggregate |  | 14:02:51:937 | Clay | SRTT | 99.3 | 98.8 | 1 |  | 99.1 |  | 952587 | 810
20-P-2016 | 20 | Passing | Flexible | 11/16/2017 | Aggregate |  | 12:15:57:749 | Clay | SRTT | 103.4 | 103 | 1 |  | 103.2 | AIR TEMP 30F | 113220 | 414
20-P-2016 | 20 | Passing | Flexible | 11/16/2017 | Aggregate |  | 12:21:02:436 | Clay | SRTT | 103.8 | 103.1 | 2 |  | 103.5 | AIR TEMP 30F | 113220 | 414
20-D-2016 | 20 | Driving | Flexible | 04/25/2018 | Aggregate |  | 10:07:29:437 | Clay | SRTT | 103.6 | 103.4 | 1 |  | 103.5 | AIR TEMP 47F | 1099779 | 574
20-D-2016 | 20 | Driving | Flexible | 04/25/2018 | Aggregate |  | 10:17:26:499 | Clay | SRTT | 103.5 | 103.4 | 2 |  | 103.4 | AIR TEMP 47F | 1099779 | 574
20-P-2016 | 20 | Passing | Flexible | 04/25/2018 | Aggregate |  | 10:25:45:937 | Clay | SRTT | 102.9 | 102.6 | 1 |  | 102.8 | AIR TEMP 47F | 180461 | 574
20-P-2016 | 20 | Passing | Flexible | 04/25/2018 | Aggregate |  | 10:34:03:873 | Clay | SRTT | 102.8 | 102.5 | 2 |  | 102.6 | AIR TEMP 47F | 180461 | 574
20-D-2016 | 20 | Driving | Flexible | 10/30/2018 | Aggregate |  | 10:38:08:498 | Clay | SRTT | 104.4 | 104.3 | 1 |  | 104.3 | AIR TEMP 47.5F | 1491307 | 762
20-D-2016 | 20 | Driving | Flexible | 10/30/2018 | Aggregate |  | 10:52:12:436 | Clay | SRTT | 104.9 | 104.6 | 2 |  | 104.8 | AIR TEMP 47.5F | 1491307 | 762
20-P-2016 | 20 | Passing | Flexible | 10/30/2018 | Aggregate |  | 11:05:54:749 | Clay | SRTT | 104 | 103.5 | 1 |  | 103.8 | AIR TEMP 47.5F | 290799 | 762
20-P-2016 | 20 | Passing | Flexible | 10/30/2018 | Aggregate |  | 11:19:55:312 | Clay | SRTT | 103.7 | 103.3 | 2 |  | 103.5 | AIR TEMP 47.5F | 290799 | 762
20-D-2008 | 20 | Driving | Flexible | 06/28/2011 | Aggregate |  | 12:19:55:686 | Clay | SRTT | 101.7 | 101.5 | 2 |  | 101.6 |  | 1466495 | 1145
20-D-2008 | 20 | Driving | Flexible | 06/28/2011 | Aggregate |  | 13:08:50:312 | Clay | SRTT | 100.3 | 100.3 | 1 |  | 100.3 |  | 1466495 | 1145
20-D-2008 | 20 | Driving | Flexible | 06/28/2011 | Aggregate |  | 13:15:23:812 | Clay | SRTT | 101.7 | 101.6 | 2 |  | 101.6 |  | 1466495 | 1145
20-D-2008 | 20 | Driving | Flexible | 07/28/2010 | Aggregate |  | 14:10:32:248 | Clay | SRTT | 99 | 98.8 | 2 |  | 98.9 |  | 952587 | 810
20-D-2008 | 20 | Driving | Flexible | 07/28/2010 | Aggregate |  | 14:18:35:311 | Clay | SRTT | 99.3 | 99 | 3 |  | 99.1 |  | 952587 | 810
20-P-2008 | 20 | Passing | Flexible | 07/28/2010 | Aggregate |  | 13:28:16:561 | Clay | SRTT | 99.5 | 99.6 | 2 |  | 99.6 |  | 233086 | 810
20-P-2008 | 20 | Passing | Flexible | 07/28/2010 | Aggregate |  | 13:49:54:186 | Clay | SRTT | 99.7 | 99.8 | 3 |  | 99.7 |  | 233086 | 810
20-P-2008 | 20 | Passing | Flexible | 07/28/2010 | Aggregate |  | 13:16:49:437 | Clay | SRTT | 99.2 | 98.8 | 1 |  | 99 |  | 233086 | 810
20-D-2008 | 20 | Driving | Flexible | 09/17/2010 | Aggregate |  | 13:30:05:874 | Clay | SRTT | 100.6 | 100.1 | 2 |  | 100.4 |  | 1023005 | 861
20-D-2008 | 20 | Driving | Flexible | 09/17/2010 | Aggregate |  | 13:22:15:561 | Clay | SRTT | 100.6 | 99.9 | 1 |  | 100.2 |  | 1023005 | 861
20-P-2008 | 20 | Passing | Flexible | 09/17/2010 | Aggregate |  | 13:43:27:499 | Clay | SRTT | 101 | 100.8 | 2 |  | 100.9 |  | 252481 | 861
20-P-2008 | 20 | Passing | Flexible | 09/17/2010 | Aggregate |  | 13:38:53:561 | Clay | SRTT | 101.1 | 101 | 1 |  | 101.1 |  | 252481 | 861
20-D-2008 | 20 | Driving | Flexible | 11/17/2010 | Aggregate |  | 10:44:23:749 | Clay | SRTT | 102.2 | 102 | 1 |  | 102.1 |  | 1143966 | 922
20-D-2008 | 20 | Driving | Flexible | 11/17/2010 | Aggregate |  | 10:50:01:124 | Clay | SRTT | 101.6 | 101.6 | 2 |  | 101.6 |  | 1143966 | 922
20-P-2008 | 20 | Passing | Flexible | 11/17/2010 | Aggregate |  | 11:28:08:311 | Clay | SRTT | 102.7 | 103.2 | 2 |  | 102.9 |  | 282458 | 922
20-P-2008 | 20 | Passing | Flexible | 11/17/2010 | Aggregate |  | 11:23:26:749 | Clay | SRTT | 102.8 | 103.3 | 1 |  | 103.1 |  | 282458 | 922
20-D-2008 | 20 | Driving | Flexible | 03/15/2011 | Aggregate |  | 09:47:34:248 | Clay | SRTT | 103 | 102.3 | 2 |  | 102.6 |  | 1399572 | 1040
20-D-2008 | 20 | Driving | Flexible | 03/15/2011 | Aggregate |  | 09:39:54:999 | Clay | SRTT | 103.2 | 102.7 | 1 |  | 102.9 |  | 1399572 | 1040
20-P-2008 | 20 | Passing | Flexible | 03/15/2011 | Aggregate |  | 10:16:28:311 | Clay | SRTT | 102.4 | 102.1 | 2 |  | 102.3 |  | 350483 | 1040
20-P-2008 | 20 | Passing | Flexible | 03/15/2011 | Aggregate |  | 10:08:18:061 | Clay | SRTT | 102.3 | 102.1 | 1 |  | 102.2 |  | 350483 | 1040
20-P-2008 | 20 | Passing | Flexible | 03/15/2011 | Aggregate |  | 10:26:44:937 | Clay | SRTT | 102.3 | 102.1 | 3 |  | 102.2 |  | 350483 | 1040
20-D-2008 | 20 | Driving | Flexible | 04/18/2011 | Aggregate |  | 06:10:05:562 | Clay | SRTT | 103.1 | 102.2 | 2 |  | 102.7 |  | 1409880 | 1074
20-D-2008 | 20 | Driving | Flexible | 04/18/2011 | Aggregate |  | 07:02:25:312 | Clay | SRTT | 101 | 100.7 | 1 |  | 100.9 |  | 1409880 | 1074
20-D-2008 | 20 | Driving | Flexible | 04/18/2011 | Aggregate |  | 07:09:42:436 | Clay | SRTT | 102.1 | 101.7 | 2 |  | 101.9 |  | 1409880 | 1074
20-D-2008 | 20 | Driving | Flexible | 04/18/2011 | Aggregate |  | 07:58:28:749 | Clay | SRTT | 103 | 102.8 | 1 |  | 102.9 |  | 1409880 | 1074
20-D-2008 | 20 | Driving | Flexible | 04/18/2011 | Aggregate |  | 08:06:20:312 | Clay | SRTT | 102.3 | 102.1 | 2 |  | 102.2 |  | 1409880 | 1074
20-D-2008 | 20 | Driving | Flexible | 04/18/2011 | Aggregate |  | 08:13:56:373 | Clay | SRTT | 102.3 | 102.2 | 3 |  | 102.2 |  | 1409880 | 1074
20-D-2008 | 20 | Driving | Flexible | 04/18/2011 | Aggregate |  | 09:03:38:812 | Clay | SRTT | 102 | 102 | 1 |  | 102 |  | 1409880 | 1074
20-D-2008 | 20 | Driving | Flexible | 04/18/2011 | Aggregate |  | 17:16:36:936 | Clay | SRTT | 102.6 | 102.7 | 2 |  | 102.6 |  | 1409880 | 1074
20-D-2008 | 20 | Driving | Flexible | 04/18/2011 | Aggregate |  | 10:02:24:623 | Clay | SRTT | 100.4 | 101 | 1 |  | 100.7 |  | 1409880 | 1074
20-D-2008 | 20 | Driving | Flexible | 04/18/2011 | Aggregate |  | 10:09:38:811 | Clay | SRTT | 100.4 | 101.1 | 2 |  | 100.8 |  | 1409880 | 1074
20-D-2008 | 20 | Driving | Flexible | 04/18/2011 | Aggregate |  | 10:55:16:624 | Clay | SRTT | 100.8 | 101 | 1 |  | 100.9 |  | 1409880 | 1074
20-D-2008 | 20 | Driving | Flexible | 04/18/2011 | Aggregate |  | 11:02:57:186 | Clay | SRTT | 101.6 | 101.6 | 2 |  | 101.6 |  | 1409880 | 1074
20-D-2008 | 20 | Driving | Flexible | 04/18/2011 | Aggregate |  | 12:02:26:748 | Clay | SRTT | 101.4 | 101.4 | 1 |  | 101.4 |  | 1409880 | 1074
20-D-2008 | 20 | Driving | Flexible | 04/18/2011 | Aggregate |  | 12:12:19:749 | Clay | SRTT | 100.9 | 101.2 | 2 |  | 101 |  | 1409880 | 1074
20-D-2008 | 20 | Driving | Flexible | 04/18/2011 | Aggregate |  | 13:02:28:624 | Clay | SRTT | 101 | 101 | 1 |  | 101 |  | 1409880 | 1074
20-D-2008 | 20 | Driving | Flexible | 04/18/2011 | Aggregate |  | 13:10:35:812 | Clay | SRTT | 100.1 | 100.4 | 2 |  | 100.3 |  | 1409880 | 1074
20-D-2008 | 20 | Driving | Flexible | 04/18/2011 | Aggregate |  | 14:02:32:687 | Clay | SRTT | 101.3 | 101.3 | 1 |  | 101.3 |  | 1409880 | 1074
20-D-2008 | 20 | Driving | Flexible | 04/18/2011 | Aggregate |  | 14:12:46:937 | Clay | SRTT | 100.7 | 100.9 | 2 |  | 100.8 |  | 1409880 | 1074
20-D-2008 | 20 | Driving | Flexible | 04/18/2011 | Aggregate |  | 15:04:38:124 | Clay | SRTT | 100.5 | 100.8 | 1 |  | 100.6 |  | 1409880 | 1074
20-D-2008 | 20 | Driving | Flexible | 04/18/2011 | Aggregate |  | 15:16:24:624 | Clay | SRTT | 100.5 | 100.8 | 2 |  | 100.7 |  | 1409880 | 1074
20-D-2008 | 20 | Driving | Flexible | 04/18/2011 | Aggregate |  | 16:02:41:998 | Clay | SRTT | 101.7 | 101.7 | 1 |  | 101.7 |  | 1409880 | 1074
20-D-2008 | 20 | Driving | Flexible | 04/18/2011 | Aggregate |  | 16:09:47:937 | Clay | SRTT | 101.2 | 101.5 | 2 |  | 101.3 |  | 1409880 | 1074
20-D-2008 | 20 | Driving | Flexible | 04/18/2011 | Aggregate |  | 16:16:46:562 | Clay | SRTT | 100.5 | 101.4 | 3 |  | 101 |  | 1409880 | 1074
20-D-2008 | 20 | Driving | Flexible | 04/18/2011 | Aggregate |  | 17:03:31:374 | Clay | SRTT | 101.3 | 101.8 | 1 |  | 101.6 |  | 1409880 | 1074
20-D-2008 | 20 | Driving | Flexible | 04/18/2011 | Aggregate |  | 06:02:44:687 | Clay | SRTT | 103 | 102.1 | 1 |  | 102.6 |  | 1409880 | 1074
20-D-2008 | 20 | Driving | Flexible | 04/18/2011 | Aggregate |  | 05:10:22:437 | Clay | SRTT | 102.3 | 101.8 | 2 |  | 102.1 |  | 1409880 | 1074
20-D-2008 | 20 | Driving | Flexible | 04/18/2011 | Aggregate |  | 05:02:34:748 | Clay | SRTT | 101.3 | 100.8 | 1 |  | 101 |  | 1409880 | 1074
20-D-2008 | 20 | Driving | Flexible | 04/18/2011 | Aggregate |  | 04:13:24:124 | Clay | SRTT | 101.6 | 101.6 | 2 |  | 101.6 |  | 1409880 | 1074
20-D-2008 | 20 | Driving | Flexible | 04/18/2011 | Aggregate |  | 04:03:44:624 | Clay | SRTT | 101.6 | 101.7 | 1 |  | 101.6 |  | 1409880 | 1074
20-D-2008 | 20 | Driving | Flexible | 04/18/2011 | Aggregate |  | 09:10:59:687 | Clay | SRTT | 101.9 | 101.8 | 2 |  | 101.8 |  | 1409880 | 1074
20-D-2008 | 20 | Driving | Flexible | 06/28/2011 | Aggregate |  | 10:15:20:499 | Clay | SRTT | 102.2 | 101.7 | 2 |  | 102 |  | 1466495 | 1145
20-D-2008 | 20 | Driving | Flexible | 06/28/2011 | Aggregate |  | 04:05:52:623 | Clay | SRTT | 100.4 | 99.9 | 1 |  | 100.2 |  | 1466495 | 1145
20-D-2008 | 20 | Driving | Flexible | 06/28/2011 | Aggregate |  | 04:17:53:812 | Clay | SRTT | 102.9 | 102.5 | 2 |  | 102.7 |  | 1466495 | 1145
20-D-2008 | 20 | Driving | Flexible | 06/28/2011 | Aggregate |  | 05:05:48:124 | Clay | SRTT | 102.4 | 102 | 1 |  | 102.2 |  | 1466495 | 1145
20-D-2008 | 20 | Driving | Flexible | 06/28/2011 | Aggregate |  | 05:12:39:998 | Clay | SRTT | 102.2 | 101.9 | 2 |  | 102.1 |  | 1466495 | 1145
20-D-2008 | 20 | Driving | Flexible | 06/28/2011 | Aggregate |  | 06:05:50:186 | Clay | SRTT | 102.4 | 101.8 | 1 |  | 102.1 |  | 1466495 | 1145
20-D-2008 | 20 | Driving | Flexible | 06/28/2011 | Aggregate |  | 06:12:33:436 | Clay | SRTT | 103.6 | 103 | 2 |  | 103.3 |  | 1466495 | 1145
20-D-2008 | 20 | Driving | Flexible | 06/28/2011 | Aggregate |  | 07:05:54:311 | Clay | SRTT | 102.4 | 101.8 | 1 |  | 102.1 |  | 1466495 | 1145
20-D-2008 | 20 | Driving | Flexible | 06/28/2011 | Aggregate |  | 07:15:55:749 | Clay | SRTT | 101.5 | 101.1 | 2 |  | 101.3 |  | 1466495 | 1145
20-D-2008 | 20 | Driving | Flexible | 06/28/2011 | Aggregate |  | 08:06:00:311 | Clay | SRTT | 101.5 | 101.6 | 1 |  | 101.5 |  | 1466495 | 1145
20-D-2008 | 20 | Driving | Flexible | 06/28/2011 | Aggregate |  | 08:12:54:061 | Clay | SRTT | 100.8 | 100.9 | 2 |  | 100.9 |  | 1466495 | 1145
20-D-2008 | 20 | Driving | Flexible | 06/28/2011 | Aggregate |  | 09:05:48:498 | Clay | SRTT | 100.9 | 100.6 | 1 |  | 100.8 |  | 1466495 | 1145
20-D-2008 | 20 | Driving | Flexible | 06/28/2011 | Aggregate |  | 09:12:42:312 | Clay | SRTT | 102.8 | 102.4 | 2 |  | 102.6 |  | 1466495 | 1145
21-P-2008 | 21 | Passing | Flexible | 03/21/2016 | Aggregate |  | 16:55:51:249 | Clay | SRTT | 104.7 | 103.5 | 2 |  | 104.1 | AIR TEMP 50.7F | 1053824 | 2838
21-D-2016 | 21 | Driving | Flexible | 10/27/2016 | Aggregate |  | 13:44:12:312 | Clay | SRTT | 102 | 100.4 | 2 |  | 101.3 | AIR TEMP MLrun1-2 49.1F, LVRrun1-2 49.0F, LVRrun3 49.2F. |  | 29
21-D-2016 | 21 | Driving | Flexible | 10/27/2016 | Aggregate |  | 13:17:02:998 | Clay | SRTT | 101.9 | 101.1 | 1 |  | 101.5 | AIR TEMP MLrun1-2 49.1F, LVRrun1-2 49.0F, LVRrun3 49.2F. |  | 29
21-P-2016 | 21 | Passing | Flexible | 10/27/2016 | Aggregate |  | 13:57:39:562 | Clay | SRTT | 101.2 | 100 | 1 |  | 100.7 | AIR TEMP MLrun1-2 49.1F, LVRrun1-2 49.0F, LVRrun3 49.2F. |  | 29
21-P-2016 | 21 | Passing | Flexible | 10/27/2016 | Aggregate |  | 14:05:13:187 | Clay | SRTT | 101.2 | 99.6 | 2 |  | 100.5 | AIR TEMP MLrun1-2 49.1F, LVRrun1-2 49.0F, LVRrun3 49.2F. |  | 29
21-D-2016 | 21 | Driving | Flexible | 11/16/2017 | Aggregate |  | 12:03:54:624 | Clay | SRTT | 104 | 103.6 | 1 |  | 103.8 | AIR TEMP 30F | 685877 | 414
21-D-2016 | 21 | Driving | Flexible | 11/16/2017 | Aggregate |  | 12:08:41:499 | Clay | SRTT | 103.4 | 103.1 | 2 |  | 103.3 | AIR TEMP 30F | 685877 | 414
21-P-2016 | 21 | Passing | Flexible | 11/16/2017 | Aggregate |  | 12:15:50:874 | Clay | SRTT | 103.2 | 102.8 | 1 |  | 103 | AIR TEMP 30F | 113220 | 414
21-P-2016 | 21 | Passing | Flexible | 11/16/2017 | Aggregate |  | 12:20:55:687 | Clay | SRTT | 103.5 | 102.8 | 2 |  | 103.2 | AIR TEMP 30F | 113220 | 414
21-D-2016 | 21 | Driving | Flexible | 04/25/2018 | Aggregate |  | 10:17:19:874 | Clay | SRTT | 103.4 | 103.2 | 2 |  | 103.3 | AIR TEMP 47F | 1099779 | 574
21-D-2016 | 21 | Driving | Flexible | 04/25/2018 | Aggregate |  | 10:07:23:124 | Clay | SRTT | 103.5 | 103.4 | 1 |  | 103.5 | AIR TEMP 47F | 1099779 | 574
21-P-2016 | 21 | Passing | Flexible | 04/25/2018 | Aggregate |  | 10:25:39:749 | Clay | SRTT | 102.5 | 102.3 | 1 |  | 102.4 | AIR TEMP 47F | 180461 | 574
21-P-2016 | 21 | Passing | Flexible | 04/25/2018 | Aggregate |  | 10:33:57:123 | Clay | SRTT | 102.6 | 102.2 | 2 |  | 102.4 | AIR TEMP 47F | 180461 | 574
21-D-2016 | 21 | Driving | Flexible | 10/30/2018 | Aggregate |  | 10:52:05:748 | Clay | SRTT | 104.4 | 104.1 | 2 |  | 104.2 | AIR TEMP 47.5F | 1491307 | 762
21-D-2016 | 21 | Driving | Flexible | 10/30/2018 | Aggregate |  | 10:38:01:749 | Clay | SRTT | 104.3 | 104.1 | 1 |  | 104.2 | AIR TEMP 47.5F | 1491307 | 762
21-P-2016 | 21 | Passing | Flexible | 10/30/2018 | Aggregate |  | 11:05:47:936 | Clay | SRTT | 103.4 | 102.9 | 1 |  | 103.1 | AIR TEMP 47.5F | 290799 | 762
21-P-2016 | 21 | Passing | Flexible | 10/30/2018 | Aggregate |  | 11:19:48:561 | Clay | SRTT | 103.4 | 102.9 | 2 |  | 103.1 | AIR TEMP 47.5F | 290799 | 762
21-D-2016 | 21 | Driving | Flexible | 05/15/2019 | Aggregate |  | 10:14:20:312 | Clay | SRTT | 104 | 103.9 | 1 |  | 103.9 | AIR TEMP 61.3F | 1931410 | 959
21-D-2016 | 21 | Driving | Flexible | 05/15/2019 | Aggregate |  | 10:28:53:061 | Clay | SRTT | 103.7 | 104 | 2 |  | 103.9 | AIR TEMP 62.2F | 1931410 | 959
21-P-2016 | 21 | Passing | Flexible | 05/15/2019 | Aggregate |  | 10:58:10:936 | Clay | SRTT | 103.1 | 103 | 1 |  | 103.1 | AIR TEMP 64F | 413717 | 959
21-P-2016 | 21 | Passing | Flexible | 05/15/2019 | Aggregate |  | 11:12:36:124 | Clay | SRTT | 103.2 | 103.1 | 2 |  | 103.2 | AIR TEMP 64.8F | 413717 | 959
21-D-2008 | 21 | Driving | Flexible | 06/28/2011 | Aggregate |  | 11:12:42:812 | Clay | SRTT | 102.4 | 102.2 | 2 |  | 102.3 |  | 1466495 | 1110
21-D-2008 | 21 | Driving | Flexible | 06/28/2011 | Aggregate |  | 12:13:00:248 | Clay | SRTT | 100.2 | 100.1 | 1 |  | 100.1 |  | 1466495 | 1110
21-D-2008 | 21 | Driving | Flexible | 06/28/2011 | Aggregate |  | 12:19:48:812 | Clay | SRTT | 101.4 | 101.3 | 2 |  | 101.4 |  | 1466495 | 1110
21-D-2008 | 21 | Driving | Flexible | 06/28/2011 | Aggregate |  | 13:08:43:812 | Clay | SRTT | 101.1 | 100.8 | 1 |  | 101 |  | 1466495 | 1110
21-D-2008 | 21 | Driving | Flexible | 06/28/2011 | Aggregate |  | 13:15:17:187 | Clay | SRTT | 102 | 101.7 | 2 |  | 101.8 |  | 1466495 | 1110
21-D-2008 | 21 | Driving | Flexible | 06/28/2011 | Aggregate |  | 14:04:05:623 | Clay | SRTT | 100.7 | 100.7 | 1 |  | 100.7 |  | 1466495 | 1110
21-D-2008 | 21 | Driving | Flexible | 06/28/2011 | Aggregate |  | 14:10:47:624 | Clay | SRTT | 101.1 | 101.1 | 2 |  | 101.1 |  | 1466495 | 1110
21-D-2008 | 21 | Driving | Flexible | 06/28/2011 | Aggregate |  | 15:05:44:562 | Clay | SRTT | 100.7 | 100.7 | 1 |  | 100.7 |  | 1466495 | 1110
21-D-2008 | 21 | Driving | Flexible | 06/28/2011 | Aggregate |  | 15:12:22:061 | Clay | SRTT | 101.9 | 101.7 | 2 |  | 101.8 |  | 1466495 | 1110
21-D-2008 | 21 | Driving | Flexible | 06/28/2011 | Aggregate |  | 16:03:32:312 | Clay | SRTT | 101 | 100.7 | 1 |  | 100.9 |  | 1466495 | 1110
21-D-2008 | 21 | Driving | Flexible | 06/28/2011 | Aggregate |  | 16:10:12:123 | Clay | SRTT | 101.4 | 101.3 | 2 |  | 101.3 |  | 1466495 | 1110
21-D-2008 | 21 | Driving | Flexible | 06/28/2011 | Aggregate |  | 17:05:50:873 | Clay | SRTT | 100.3 | 100.1 | 1 |  | 100.2 |  | 1466495 | 1110
21-D-2008 | 21 | Driving | Flexible | 06/28/2011 | Aggregate |  | 17:12:19:812 | Clay | SRTT | 101.5 | 101.3 | 2 |  | 101.4 |  | 1466495 | 1110
21-P-2008 | 21 | Passing | Flexible | 06/28/2011 | Aggregate |  | 10:22:11:499 | Clay | SRTT | 102.2 | 102.1 | 1 |  | 102.1 |  | 400785 | 1110
21-P-2008 | 21 | Passing | Flexible | 06/28/2011 | Aggregate |  | 10:29:01:561 | Clay | SRTT | 102.3 | 102.1 | 2 |  | 102.2 |  | 400785 | 1110
21-D-2008 | 21 | Driving | Flexible | 09/20/2011 | Aggregate |  | 10:31:41:748 | Clay | SRTT | 101.4 | 101.5 | 2 |  | 101.4 |  | 1524393 | 1194
21-D-2008 | 21 | Driving | Flexible | 09/20/2011 | Aggregate |  | 10:38:29:999 | Clay | SRTT | 101.4 | 101.4 | 3 |  | 101.4 |  | 1524393 | 1194
21-D-2008 | 21 | Driving | Flexible | 09/20/2011 | Aggregate |  | 10:24:40:499 | Clay | SRTT | 100.9 | 101.3 | 1 |  | 101.1 |  | 1524393 | 1194
21-P-2008 | 21 | Passing | Flexible | 09/20/2011 | Aggregate |  | 10:01:36:623 | Clay | SRTT | 107.3 | 101.8 | 3 |  | 105.3 |  | 415907 | 1194
21-P-2008 | 21 | Passing | Flexible | 09/20/2011 | Aggregate |  | 09:54:25:561 | Clay | SRTT | 99.4 | 101.8 | 2 |  | 100.8 |  | 415907 | 1194
21-P-2008 | 21 | Passing | Flexible | 09/20/2011 | Aggregate |  | 09:47:35:187 | Clay | SRTT | 100.9 | 101.5 | 1 |  | 101.2 |  | 415907 | 1194
21-D-2008 | 21 | Driving | Flexible | 06/29/2012 | Aggregate |  | 10:31:10:311 | Clay | SRTT | 101.6 | 101.4 | 1 |  | 101.5 |  | 2007576 | 1477
21-D-2008 | 21 | Driving | Flexible | 06/29/2012 | Aggregate |  | 10:41:29:749 | Clay | SRTT | 102.6 | 102.3 | 2 |  | 102.4 |  | 2007576 | 1477
21-D-2008 | 21 | Driving | Flexible | 06/29/2012 | Aggregate |  | 10:48:56:936 | Clay | SRTT | 102.6 | 102.5 | 3 |  | 102.6 |  | 2007576 | 1477
21-P-2008 | 21 | Passing | Flexible | 06/29/2012 | Aggregate |  | 11:21:12:936 | Clay | SRTT | 101.6 | 102 | 1 |  | 101.8 |  | 532150 | 1477
21-P-2008 | 21 | Passing | Flexible | 06/29/2012 | Aggregate |  | 11:28:39:249 | Clay | SRTT | 101.7 | 102.1 | 2 |  | 101.9 |  | 532150 | 1477
21-P-2008 | 21 | Passing | Flexible | 06/29/2012 | Aggregate |  | 11:40:37:498 | Clay | SRTT | 100.9 | 101.7 | 3 |  | 101.3 |  | 532150 | 1477
21-D-2008 | 21 | Driving | Flexible | 04/03/2013 | Aggregate |  | 09:44:54:687 | Clay | SRTT | 105.1 | 104.4 | 2 |  | 104.8 |  | 2625909 | 1755
21-D-2008 | 21 | Driving | Flexible | 04/03/2013 | Aggregate |  | 09:37:13:999 | Clay | SRTT | 105.1 | 104.3 | 1 |  | 104.7 |  | 2625909 | 1755
21-D-2008 | 21 | Driving | Flexible | 04/03/2013 | Aggregate |  | 09:52:08:373 | Clay | SRTT | 105.3 | 104.5 | 3 |  | 105 |  | 2625909 | 1755
21-P-2008 | 21 | Passing | Flexible | 04/03/2013 | Aggregate |  | 10:19:39:624 | Clay | SRTT | 104.8 | 104.4 | 2 |  | 104.6 |  | 680150 | 1755
21-P-2008 | 21 | Passing | Flexible | 04/03/2013 | Aggregate |  | 10:11:22:811 | Clay | SRTT | 104.7 | 104.4 | 1 |  | 104.6 |  | 680150 | 1755
21-P-2008 | 21 | Passing | Flexible | 04/03/2013 | Aggregate |  | 10:26:45:748 | Clay | SRTT | 104.5 | 104.3 | 3 |  | 104.4 |  | 680150 | 1755
21-D-2008 | 21 | Driving | Flexible | 07/02/2013 | Aggregate |  | 12:34:29:248 | Clay | SRTT | 103 | 102.8 | 1 |  | 102.9 |  | 2680856 | 1845
21-D-2008 | 21 | Driving | Flexible | 07/02/2013 | Aggregate |  | 12:41:56:687 | Clay | SRTT | 103 | 102.9 | 2 |  | 103 |  | 2680856 | 1845
21-D-2008 | 21 | Driving | Flexible | 07/02/2013 | Aggregate |  | 12:55:29:123 | Clay | SRTT | 102.8 | 103 | 3 |  | 102.9 |  | 2680856 | 1845
21-P-2008 | 21 | Passing | Flexible | 07/02/2013 | Aggregate |  | 13:07:02:312 | Clay | SRTT | 102.7 | 103.1 | 1 |  | 102.9 |  | 694256 | 1845
21-P-2008 | 21 | Passing | Flexible | 07/02/2013 | Aggregate |  | 13:19:59:312 | Clay | SRTT | 102.8 | 103.1 | 2 |  | 102.9 |  | 694256 | 1845
21-P-2008 | 21 | Passing | Flexible | 07/02/2013 | Aggregate |  | 13:28:57:312 | Clay | SRTT | 103.1 | 103.5 | 3 |  | 103.3 |  | 694256 | 1845
21-D-2008 | 21 | Driving | Flexible | 03/26/2014 | Aggregate |  | 14:08:28:498 | Clay | SRTT | 105 | 104.4 | 1 |  | 104.7 | AIR TEMP 38.6F | 3183657 | 2112
21-D-2008 | 21 | Driving | Flexible | 03/26/2014 | Aggregate |  | 14:31:50:623 | Clay | SRTT | 103.9 | 103.4 | 2 |  | 103.7 | AIR TEMP 38.6F | 3183657 | 2112
21-P-2008 | 21 | Passing | Flexible | 03/26/2014 | Aggregate |  | 13:47:06:498 | Clay | SRTT | 104.5 | 104 | 1 |  | 104.3 | AIR TEMP 38.6F | 840000 | 2112
21-P-2008 | 21 | Passing | Flexible | 03/26/2014 | Aggregate |  | 13:56:24:624 | Clay | SRTT | 104.6 | 104 | 2 |  | 104.3 | AIR TEMP 38.6F | 840000 | 2112
21-D-2008 | 21 | Driving | Flexible | 10/23/2014 | Aggregate |  | 11:53:30:937 | Clay | SRTT | 104.2 | 103.4 | 1 |  | 103.8 | AIR TEMP 54.4F ML, 48.7 LVR. | 3615145 | 2323
21-D-2008 | 21 | Driving | Flexible | 10/23/2014 | Aggregate |  | 12:02:12:999 | Clay | SRTT | 101.5 | 100.4 | 2 |  | 101 | AIR TEMP 54.4F ML, 48.7 LVR. | 3615145 | 2323
21-P-2008 | 21 | Passing | Flexible | 10/23/2014 | Aggregate |  | 12:13:30:811 | Clay | SRTT | 102.3 | 101.6 | 1 |  | 102 | AIR TEMP 54.4F ML, 48.7 LVR. | 933886 | 2323
21-P-2008 | 21 | Passing | Flexible | 10/23/2014 | Aggregate |  | 12:32:47:124 | Clay | SRTT | 103 | 102.5 | 2 |  | 102.8 | AIR TEMP 54.4F ML, 48.7 LVR. | 933886 | 2323
21-D-2008 | 21 | Driving | Flexible | 03/17/2015 | Aggregate |  | 12:18:48:187 | Clay | SRTT | 103.3 | 102 | 1 |  | 102.7 | AIR TEMP 40.4F ML, 41.4 LVR | 3991254 | 2468
21-D-2008 | 21 | Driving | Flexible | 03/17/2015 | Aggregate |  | 12:12:17:373 | Clay | SRTT | 105.4 | 104 | 2 |  | 104.7 | AIR TEMP 40.4F ML, 41.4 LVR | 3991254 | 2468
21-D-2008 | 21 | Driving | Flexible | 03/17/2015 | Aggregate |  | 12:25:43:374 | Clay | SRTT | 104.5 | 103 | 2 |  | 103.8 | AIR TEMP 40.4F ML, 41.4 LVR | 3991254 | 2468
21-D-2008 | 21 | Driving | Flexible | 03/17/2015 | Aggregate |  | 12:05:09:123 | Clay | SRTT | 104 | 102.8 | 1 |  | 103.4 | AIR TEMP 40.4F ML, 41.4 LVR | 3991254 | 2468
21-D-2008 | 21 | Driving | Flexible | 05/11/2015 | Aggregate |  | 10:32:39:999 | Clay | SRTT | 104.8 | 103.1 | 1 |  | 104 | AIR TEMP 62F | 4099990 | 2523
21-D-2008 | 21 | Driving | Flexible | 05/11/2015 | Aggregate |  | 10:41:02:436 | Clay | SRTT | 105.8 | 104 | 2 |  | 105 | AIR TEMP 62F | 4099990 | 2523
21-P-2008 | 21 | Passing | Flexible | 05/11/2015 | Aggregate |  | 11:10:33:249 | Clay | SRTT | 104.8 | 103.2 | 2 |  | 104.1 | AIR TEMP 62F | 951399 | 2523
21-P-2008 | 21 | Passing | Flexible | 05/11/2015 | Aggregate |  | 10:50:47:499 | Clay | SRTT | 104.4 | 102.8 | 1 |  | 103.6 | AIR TEMP 62F | 951399 | 2523
21-D-2008 | 21 | Driving | Flexible | 08/17/2015 | Aggregate |  | 11:06:34:937 | Clay | SRTT | 102.8 | 101.7 | 1 |  | 102.3 | AIR TEMP 71.1F ML, 71.8F LVR. | 4324704 | 2621
21-D-2008 | 21 | Driving | Flexible | 08/17/2015 | Aggregate |  | 11:17:13:998 | Clay | SRTT | 104 | 102.9 | 2 |  | 103.5 | AIR TEMP 71.1F ML, 71.8F LVR. | 4324704 | 2621
21-P-2008 | 21 | Passing | Flexible | 08/17/2015 | Aggregate |  | 10:33:12:373 | Clay | SRTT | 101.5 | 100.5 | 1 |  | 101 | AIR TEMP 71.1F ML, 71.8F LVR. | 959975 | 2621
21-P-2008 | 21 | Passing | Flexible | 08/17/2015 | Aggregate |  | 10:40:00:686 | Clay | SRTT | 101.8 | 100.9 | 2 |  | 101.4 | AIR TEMP 71.1F ML, 71.8F LVR. | 959975 | 2621
21-D-2008 | 21 | Driving | Flexible | 03/21/2016 | Aggregate |  | 16:02:13:248 | Clay | SRTT | 106.2 | 104.8 | 1 |  | 105.5 | AIR TEMP 50.7F | 4833493 | 2838
21-D-2008 | 21 | Driving | Flexible | 03/21/2016 | Aggregate |  | 16:25:33:936 | Clay | SRTT | 105.7 | 104.5 | 2 |  | 105.1 | AIR TEMP 50.7F | 4833493 | 2838
21-P-2008 | 21 | Passing | Flexible | 03/21/2016 | Aggregate |  | 16:47:34:999 | Clay | SRTT | 104.8 | 103.4 | 1 |  | 104.2 | AIR TEMP 50.7F | 1053824 | 2838
21-D-2008 | 21 | Driving | Flexible | 07/28/2010 | Aggregate |  | 14:02:45:437 | Clay | SRTT | 99.5 | 99.2 | 1 |  | 99.4 |  | 952587 | 775
21-D-2008 | 21 | Driving | Flexible | 07/28/2010 | Aggregate |  | 14:10:25:374 | Clay | SRTT | 99.3 | 99 | 2 |  | 99.2 |  | 952587 | 775
21-D-2008 | 21 | Driving | Flexible | 07/28/2010 | Aggregate |  | 14:18:27:749 | Clay | SRTT | 100 | 99.9 | 3 |  | 100 |  | 952587 | 775
21-P-2008 | 21 | Passing | Flexible | 07/28/2010 | Aggregate |  | 13:28:09:687 | Clay | SRTT | 99.4 | 99.5 | 2 |  | 99.4 |  | 233086 | 775
21-P-2008 | 21 | Passing | Flexible | 07/28/2010 | Aggregate |  | 13:49:47:623 | Clay | SRTT | 98.8 | 99.1 | 3 |  | 99 |  | 233086 | 775
21-P-2008 | 21 | Passing | Flexible | 07/28/2010 | Aggregate |  | 13:16:42:686 | Clay | SRTT | 99.2 | 98.8 | 1 |  | 99 |  | 233086 | 775
21-D-2008 | 21 | Driving | Flexible | 09/17/2010 | Aggregate |  | 13:29:59:374 | Clay | SRTT | 100.8 | 100.2 | 2 |  | 100.5 |  | 1023005 | 826
21-D-2008 | 21 | Driving | Flexible | 09/17/2010 | Aggregate |  | 13:22:09:061 | Clay | SRTT | 101 | 100.5 | 1 |  | 100.7 |  | 1023005 | 826
21-P-2008 | 21 | Passing | Flexible | 09/17/2010 | Aggregate |  | 13:43:20:873 | Clay | SRTT | 101.4 | 101.2 | 2 |  | 101.3 |  | 252481 | 826
21-P-2008 | 21 | Passing | Flexible | 09/17/2010 | Aggregate |  | 13:38:46:936 | Clay | SRTT | 101.1 | 101 | 1 |  | 101.1 |  | 252481 | 826
21-D-2008 | 21 | Driving | Flexible | 11/17/2010 | Aggregate |  | 10:44:16:811 | Clay | SRTT | 101.4 | 101.5 | 1 |  | 101.5 |  | 1143966 | 887
21-D-2008 | 21 | Driving | Flexible | 11/17/2010 | Aggregate |  | 10:49:54:374 | Clay | SRTT | 102.3 | 102.4 | 2 |  | 102.4 |  | 1143966 | 887
21-P-2008 | 21 | Passing | Flexible | 11/17/2010 | Aggregate |  | 11:28:01:561 | Clay | SRTT | 102.8 | 103.4 | 2 |  | 103.1 |  | 282458 | 887
21-P-2008 | 21 | Passing | Flexible | 11/17/2010 | Aggregate |  | 11:23:19:998 | Clay | SRTT | 103 | 103.7 | 1 |  | 103.4 |  | 282458 | 887
21-D-2008 | 21 | Driving | Flexible | 03/15/2011 | Aggregate |  | 09:47:27:187 | Clay | SRTT | 102.7 | 102.2 | 2 |  | 102.4 |  | 1399572 | 1005
21-D-2008 | 21 | Driving | Flexible | 03/15/2011 | Aggregate |  | 09:39:48:374 | Clay | SRTT | 103.4 | 102.8 | 1 |  | 103.2 |  | 1399572 | 1005
21-P-2008 | 21 | Passing | Flexible | 03/15/2011 | Aggregate |  | 10:08:11:311 | Clay | SRTT | 102.6 | 102.3 | 1 |  | 102.4 |  | 350483 | 1005
21-P-2008 | 21 | Passing | Flexible | 03/15/2011 | Aggregate |  | 10:26:38:123 | Clay | SRTT | 102.6 | 102.4 | 3 |  | 102.5 |  | 350483 | 1005
21-P-2008 | 21 | Passing | Flexible | 03/15/2011 | Aggregate |  | 10:16:21:561 | Clay | SRTT | 102.6 | 102.3 | 2 |  | 102.4 |  | 350483 | 1005
21-D-2008 | 21 | Driving | Flexible | 04/18/2011 | Aggregate |  | 06:02:37:936 | Clay | SRTT | 100.6 | 100.2 | 1 |  | 100.4 |  | 1409880 | 1039
21-D-2008 | 21 | Driving | Flexible | 04/18/2011 | Aggregate |  | 06:09:58:686 | Clay | SRTT | 101.4 | 101 | 2 |  | 101.2 |  | 1409880 | 1039
21-D-2008 | 21 | Driving | Flexible | 04/18/2011 | Aggregate |  | 07:02:18:562 | Clay | SRTT | 101.2 | 101.1 | 1 |  | 101.2 |  | 1409880 | 1039
21-D-2008 | 21 | Driving | Flexible | 04/18/2011 | Aggregate |  | 07:09:35:686 | Clay | SRTT | 102.7 | 102.2 | 2 |  | 102.5 |  | 1409880 | 1039
21-D-2008 | 21 | Driving | Flexible | 04/18/2011 | Aggregate |  | 07:58:21:998 | Clay | SRTT | 102.7 | 102.8 | 1 |  | 102.7 |  | 1409880 | 1039
21-D-2008 | 21 | Driving | Flexible | 04/18/2011 | Aggregate |  | 08:06:13:561 | Clay | SRTT | 103.2 | 103 | 2 |  | 103.1 |  | 1409880 | 1039
21-D-2008 | 21 | Driving | Flexible | 04/18/2011 | Aggregate |  | 08:13:49:499 | Clay | SRTT | 102.5 | 102.5 | 3 |  | 102.5 |  | 1409880 | 1039
21-D-2008 | 21 | Driving | Flexible | 04/18/2011 | Aggregate |  | 17:03:24:811 | Clay | SRTT | 102 | 102.6 | 1 |  | 102.3 |  | 1409880 | 1039
21-D-2008 | 21 | Driving | Flexible | 04/18/2011 | Aggregate |  | 09:10:52:936 | Clay | SRTT | 101.2 | 101.6 | 2 |  | 101.4 |  | 1409880 | 1039
21-D-2008 | 21 | Driving | Flexible | 04/18/2011 | Aggregate |  | 10:02:17:748 | Clay | SRTT | 101.3 | 101.9 | 1 |  | 101.6 |  | 1409880 | 1039
21-D-2008 | 21 | Driving | Flexible | 04/18/2011 | Aggregate |  | 10:09:31:937 | Clay | SRTT | 100.8 | 101.4 | 2 |  | 101.1 |  | 1409880 | 1039
21-D-2008 | 21 | Driving | Flexible | 04/18/2011 | Aggregate |  | 10:55:09:874 | Clay | SRTT | 101.3 | 101.7 | 1 |  | 101.5 |  | 1409880 | 1039
21-D-2008 | 21 | Driving | Flexible | 04/18/2011 | Aggregate |  | 11:02:50:437 | Clay | SRTT | 101.9 | 101.9 | 2 |  | 101.9 |  | 1409880 | 1039
21-D-2008 | 21 | Driving | Flexible | 04/18/2011 | Aggregate |  | 12:02:19:936 | Clay | SRTT | 100.4 | 101 | 1 |  | 100.7 |  | 1409880 | 1039
21-D-2008 | 21 | Driving | Flexible | 04/18/2011 | Aggregate |  | 12:12:12:999 | Clay | SRTT | 101.8 | 101.6 | 2 |  | 101.7 |  | 1409880 | 1039
21-D-2008 | 21 | Driving | Flexible | 04/18/2011 | Aggregate |  | 13:02:21:749 | Clay | SRTT | 102 | 101.8 | 1 |  | 101.9 |  | 1409880 | 1039
21-D-2008 | 21 | Driving | Flexible | 04/18/2011 | Aggregate |  | 13:10:28:937 | Clay | SRTT | 100.8 | 101 | 2 |  | 100.9 |  | 1409880 | 1039
21-D-2008 | 21 | Driving | Flexible | 04/18/2011 | Aggregate |  | 14:02:25:936 | Clay | SRTT | 101.1 | 101.4 | 1 |  | 101.3 |  | 1409880 | 1039
21-D-2008 | 21 | Driving | Flexible | 04/18/2011 | Aggregate |  | 14:12:40:061 | Clay | SRTT | 101 | 101 | 2 |  | 101 |  | 1409880 | 1039
21-D-2008 | 21 | Driving | Flexible | 04/18/2011 | Aggregate |  | 15:04:31:374 | Clay | SRTT | 101.6 | 101.6 | 1 |  | 101.6 |  | 1409880 | 1039
21-D-2008 | 21 | Driving | Flexible | 04/18/2011 | Aggregate |  | 15:16:17:874 | Clay | SRTT | 101.8 | 101.8 | 2 |  | 101.8 |  | 1409880 | 1039
21-D-2008 | 21 | Driving | Flexible | 04/18/2011 | Aggregate |  | 16:02:35:248 | Clay | SRTT | 102.5 | 102.5 | 1 |  | 102.5 |  | 1409880 | 1039
21-D-2008 | 21 | Driving | Flexible | 04/18/2011 | Aggregate |  | 16:09:41:187 | Clay | SRTT | 102.3 | 102.5 | 2 |  | 102.4 |  | 1409880 | 1039
21-D-2008 | 21 | Driving | Flexible | 04/18/2011 | Aggregate |  | 16:16:39:937 | Clay | SRTT | 101.2 | 101.9 | 3 |  | 101.6 |  | 1409880 | 1039
21-D-2008 | 21 | Driving | Flexible | 04/18/2011 | Aggregate |  | 05:10:15:687 | Clay | SRTT | 100.3 | 100.5 | 2 |  | 100.4 |  | 1409880 | 1039
21-D-2008 | 21 | Driving | Flexible | 04/18/2011 | Aggregate |  | 05:02:27:561 | Clay | SRTT | 100.4 | 100.4 | 1 |  | 100.4 |  | 1409880 | 1039
21-D-2008 | 21 | Driving | Flexible | 04/18/2011 | Aggregate |  | 04:13:17:186 | Clay | SRTT | 100.9 | 101.2 | 2 |  | 101.1 |  | 1409880 | 1039
21-D-2008 | 21 | Driving | Flexible | 04/18/2011 | Aggregate |  | 04:03:37:748 | Clay | SRTT | 100.5 | 101.1 | 1 |  | 100.8 |  | 1409880 | 1039
21-D-2008 | 21 | Driving | Flexible | 04/18/2011 | Aggregate |  | 17:16:30:187 | Clay | SRTT | 102.5 | 102.8 | 2 |  | 102.7 |  | 1409880 | 1039
21-D-2008 | 21 | Driving | Flexible | 04/18/2011 | Aggregate |  | 09:03:31:811 | Clay | SRTT | 101.5 | 101.8 | 1 |  | 101.7 |  | 1409880 | 1039
21-D-2008 | 21 | Driving | Flexible | 06/28/2011 | Aggregate |  | 10:07:07:561 | Clay | SRTT | 101 | 100.5 | 1 |  | 100.8 |  | 1466495 | 1110
21-D-2008 | 21 | Driving | Flexible | 06/28/2011 | Aggregate |  | 10:15:13:811 | Clay | SRTT | 102.1 | 101.7 | 2 |  | 101.9 |  | 1466495 | 1110
21-D-2008 | 21 | Driving | Flexible | 06/28/2011 | Aggregate |  | 04:05:46:062 | Clay | SRTT | 100.8 | 100.3 | 1 |  | 100.6 |  | 1466495 | 1110
21-D-2008 | 21 | Driving | Flexible | 06/28/2011 | Aggregate |  | 04:17:47:437 | Clay | SRTT | 103.1 | 102.8 | 2 |  | 102.9 |  | 1466495 | 1110
21-D-2008 | 21 | Driving | Flexible | 06/28/2011 | Aggregate |  | 05:05:41:624 | Clay | SRTT | 100.8 | 100.7 | 1 |  | 100.7 |  | 1466495 | 1110
21-D-2008 | 21 | Driving | Flexible | 06/28/2011 | Aggregate |  | 05:12:33:498 | Clay | SRTT | 102.1 | 101.7 | 2 |  | 101.9 |  | 1466495 | 1110
21-D-2008 | 21 | Driving | Flexible | 06/28/2011 | Aggregate |  | 06:05:43:623 | Clay | SRTT | 103.2 | 102.5 | 1 |  | 102.9 |  | 1466495 | 1110
21-D-2008 | 21 | Driving | Flexible | 06/28/2011 | Aggregate |  | 06:12:26:998 | Clay | SRTT | 103.1 | 102.7 | 2 |  | 102.9 |  | 1466495 | 1110
21-D-2008 | 21 | Driving | Flexible | 06/28/2011 | Aggregate |  | 07:05:47:687 | Clay | SRTT | 101.1 | 100.7 | 1 |  | 100.9 |  | 1466495 | 1110
21-D-2008 | 21 | Driving | Flexible | 06/28/2011 | Aggregate |  | 07:15:49:124 | Clay | SRTT | 101.6 | 101.2 | 2 |  | 101.4 |  | 1466495 | 1110
21-D-2008 | 21 | Driving | Flexible | 06/28/2011 | Aggregate |  | 08:05:53:748 | Clay | SRTT | 101.2 | 101.3 | 1 |  | 101.3 |  | 1466495 | 1110
21-D-2008 | 21 | Driving | Flexible | 06/28/2011 | Aggregate |  | 08:12:47:437 | Clay | SRTT | 102.6 | 102.2 | 2 |  | 102.4 |  | 1466495 | 1110
21-D-2008 | 21 | Driving | Flexible | 06/28/2011 | Aggregate |  | 09:05:41:937 | Clay | SRTT | 102.1 | 101.5 | 1 |  | 101.8 |  | 1466495 | 1110
21-D-2008 | 21 | Driving | Flexible | 06/28/2011 | Aggregate |  | 09:12:35:812 | Clay | SRTT | 102.5 | 102 | 2 |  | 102.3 |  | 1466495 | 1110
21-D-2008 | 21 | Driving | Flexible | 06/28/2011 | Aggregate |  | 11:06:00:248 | Clay | SRTT | 100.6 | 100.8 | 1 |  | 100.7 |  | 1466495 | 1110
21-D-2003 | 21 | Driving | Flexible | 09/11/2007 | Aggregate |  | 10:13:10:593 | Clay | SRTT | 101.2 | 101 | 2 |  | 101.1 |  | 2595002 | 1485
21-D-2003 | 21 | Driving | Flexible | 09/11/2007 | Aggregate |  | 10:03:56:968 | Clay | SRTT | 101.7 | 101.4 | 1 |  | 101.5 |  | 2595002 | 1485
21-D-2003 | 21 | Driving | Flexible | 09/11/2007 | Aggregate |  | 10:22:45:843 | Clay | SRTT | 101.3 | 101 | 3 |  | 101.1 |  | 2595002 | 1485
21-P-2003 | 21 | Passing | Flexible | 09/11/2007 | Aggregate |  | 09:41:42:155 | Clay | SRTT | 102.9 | 102.3 | 2 |  | 102.6 |  | 731731 | 1485
21-P-2003 | 21 | Passing | Flexible | 09/11/2007 | Aggregate |  | 15:36:12:936 | Clay | SRTT | 98.3 | 98.7 | 1 |  | 98.5 |  | 731731 | 1485
21-P-2003 | 21 | Passing | Flexible | 09/11/2007 | Aggregate |  | 09:51:10:154 | Clay | SRTT | 102.9 | 102.5 | 3 |  | 102.7 |  | 731731 | 1485
21-D-2003 | 21 | Driving | Flexible | 04/02/2008 | Aggregate |  | 13:51:06:842 | Clay | SRTT | 103.8 | 103.2 | 1 |  | 103.5 |  | 2966278 | 1689
21-D-2003 | 21 | Driving | Flexible | 04/02/2008 | Aggregate |  | 14:24:22:842 | Clay | SRTT | 103.4 | 102.9 | 4 |  | 103.1 |  | 2966278 | 1689
21-D-2003 | 21 | Driving | Flexible | 04/02/2008 | Aggregate |  | 14:15:45:154 | Clay | SRTT | 102.7 | 102.3 | 3 |  | 102.5 |  | 2966278 | 1689
21-D-2003 | 21 | Driving | Flexible | 04/02/2008 | Aggregate |  | 14:06:53:030 | Clay | SRTT | 103.1 | 102.6 | 2 |  | 102.9 |  | 2966278 | 1689
21-P-2003 | 21 | Passing | Flexible | 04/02/2008 | Aggregate |  | 14:36:29:843 | Clay | SRTT | 104.3 | 103.9 | 1 |  | 104.1 |  | 820661 | 1689
21-P-2003 | 21 | Passing | Flexible | 04/02/2008 | Aggregate |  | 14:54:32:967 | Clay | SRTT | 104 | 103.5 | 3 |  | 103.8 |  | 820661 | 1689
21-P-2003 | 21 | Passing | Flexible | 04/02/2008 | Aggregate |  | 14:46:41:342 | Clay | SRTT | 104.4 | 103.8 | 2 |  | 104.2 |  | 820661 | 1689
21-P-2008 | 21 | Passing | Flexible | 11/20/2008 | Aggregate |  | 10:38 | Clay | SRTT | 101.4 | 101.8 | 2 |  |  |  |  | 160
21-P-2008 | 21 | Passing | Flexible | 11/20/2008 | Aggregate |  | 10:46 | Clay | SRTT | 101.6 | 101.9 | 3 |  |  |  |  | 160
21-P-2008 | 21 | Passing | Flexible | 11/20/2008 | Aggregate |  | 10:31 | Clay | SRTT | 101.8 | 101.8 | 1 |  |  |  |  | 160
21-P-2008 | 21 | Passing | Flexible | 12/05/2008 | Aggregate |  | 11:27 | Clay | SRTT | 101.9 | 101.1 | 3 |  |  |  |  | 175
21-P-2008 | 21 | Passing | Flexible | 12/05/2008 | Aggregate |  | 11:19 | Clay | SRTT | 102.1 | 101.4 | 2 |  |  |  |  | 175
21-P-2008 | 21 | Passing | Flexible | 12/05/2008 | Aggregate |  | 11:05 | Clay | SRTT | 102.4 | 101.8 | 1 |  |  |  |  | 175
21-D-2008 | 21 | Driving | Flexible | 03/16/2009 | Aggregate |  | 12:51 | Clay | SRTT | 99.7 | 99.9 | 1 |  |  |  | 79593 | 276
21-D-2008 | 21 | Driving | Flexible | 03/16/2009 | Aggregate |  | 12:59 | Clay | SRTT | 99.5 | 100 | 2 |  |  |  | 79593 | 276
21-D-2008 | 21 | Driving | Flexible | 03/16/2009 | Aggregate |  | 13:06 | Clay | SRTT | 99.6 | 100 | 3 |  |  |  | 79593 | 276
21-P-2008 | 21 | Passing | Flexible | 03/16/2009 | Aggregate |  | 12:18 | Clay | SRTT | 99.7 | 100.2 | 1 |  |  |  | 16878 | 276
21-P-2008 | 21 | Passing | Flexible | 03/16/2009 | Aggregate |  | 12:28 | Clay | SRTT | 99.8 | 100.3 | 2 |  |  |  | 16878 | 276
21-P-2008 | 21 | Passing | Flexible | 03/16/2009 | Aggregate |  | 12:35 | Clay | SRTT | 100.1 | 100.6 | 3 |  |  |  | 16878 | 276
21-D-2008 | 21 | Driving | Flexible | 07/21/2009 | Aggregate |  | 12:25:21:342 | Clay | SRTT | 99.8 | 99.8 | 3 |  | 99.8 |  | 335515 | 403
21-D-2008 | 21 | Driving | Flexible | 07/21/2009 | Aggregate |  | 12:17:59:842 | Clay | SRTT | 100.2 | 100 | 2 |  | 100.1 |  | 335515 | 403
21-D-2008 | 21 | Driving | Flexible | 07/21/2009 | Aggregate |  | 12:02:04:779 | Clay | SRTT | 100.1 | 99.8 | 1 |  | 99.9 |  | 335515 | 403
21-P-2008 | 21 | Passing | Flexible | 07/21/2009 | Aggregate |  | 12:41:54:717 | Clay | SRTT | 99.7 | 100.2 | 2 |  | 99.9 |  | 81300 | 403
21-P-2008 | 21 | Passing | Flexible | 07/21/2009 | Aggregate |  | 12:49:37:842 | Clay | SRTT | 99.6 | 100.2 | 3 |  | 99.9 |  | 81300 | 403
21-P-2008 | 21 | Passing | Flexible | 07/21/2009 | Aggregate |  | 12:33:41:154 | Clay | SRTT | 99.7 | 100.3 | 1 |  | 100 |  | 81300 | 403
21-D-2008 | 21 | Driving | Flexible | 09/15/2009 | Aggregate |  | 17:17:30:529 | Clay | SRTT | 99.2 | 99.1 | 2 |  | 99.2 |  | 457042 | 459
21-D-2008 | 21 | Driving | Flexible | 09/15/2009 | Aggregate |  | 17:25:52:843 | Clay | SRTT | 99.4 | 99.2 | 3 |  | 99.3 |  | 457042 | 459
21-D-2008 | 21 | Driving | Flexible | 09/15/2009 | Aggregate |  | 17:08:39:718 | Clay | SRTT | 98.8 | 98.9 | 1 |  | 98.9 |  | 457042 | 459
21-P-2008 | 21 | Passing | Flexible | 09/15/2009 | Aggregate |  | 16:39:29:405 | Clay | SRTT | 98.6 | 99.1 | 2 |  | 98.9 |  | 116116 | 459
21-P-2008 | 21 | Passing | Flexible | 09/15/2009 | Aggregate |  | 16:48:11:717 | Clay | SRTT | 99.1 | 99.6 | 3 |  | 99.4 |  | 116116 | 459
21-P-2008 | 21 | Passing | Flexible | 09/15/2009 | Aggregate |  | 16:26:34:718 | Clay | SRTT | 98.8 | 99.3 | 1 |  | 99.1 |  | 116116 | 459
21-D-2008 | 21 | Driving | Flexible | 11/17/2009 | Aggregate |  | 13:20:35:717 | Clay | SRTT | 101.3 | 100.3 | 1 |  | 100.8 |  | 581784 | 522
21-D-2008 | 21 | Driving | Flexible | 11/17/2009 | Aggregate |  | 13:34:57:029 | Clay | SRTT | 101.3 | 100.5 | 3 |  | 100.9 |  | 581784 | 522
21-D-2008 | 21 | Driving | Flexible | 11/17/2009 | Aggregate |  | 13:28:01:467 | Clay | SRTT | 101.1 | 100.2 | 2 |  | 100.7 |  | 581784 | 522
21-P-2008 | 21 | Passing | Flexible | 11/17/2009 | Aggregate |  | 13:54:02:967 | Clay | SRTT | 100.3 | 99.9 | 2 |  | 100.1 |  | 146302 | 522
21-P-2008 | 21 | Passing | Flexible | 11/17/2009 | Aggregate |  | 13:46:20:468 | Clay | SRTT | 100.5 | 100.1 | 1 |  | 100.3 |  | 146302 | 522
21-P-2008 | 21 | Passing | Flexible | 11/17/2009 | Aggregate |  | 14:01:35:968 | Clay | SRTT | 100.2 | 99.7 | 3 |  | 99.9 |  | 146302 | 522
21-D-2008 | 21 | Driving | Flexible | 03/08/2010 | Aggregate |  | 12:45:13:093 | Clay | SRTT | 102.1 | 100.8 | 3 |  | 101.5 |  | 818853 | 633
21-D-2008 | 21 | Driving | Flexible | 03/08/2010 | Aggregate |  | 12:53:37:280 | Clay | SRTT | 102.2 | 100.9 | 4 |  | 101.6 |  | 818853 | 633
21-D-2008 | 21 | Driving | Flexible | 03/08/2010 | Aggregate |  | 12:07:06:155 | Clay | SRTT | 102.1 | 100.9 | 1 |  | 101.5 |  | 818853 | 633
21-D-2008 | 21 | Driving | Flexible | 03/08/2010 | Aggregate |  | 12:15:38:780 | Clay | SRTT | 101.3 | 100.2 | 2 |  | 100.8 |  | 818853 | 633
21-P-2008 | 21 | Passing | Flexible | 03/08/2010 | Aggregate |  | 10:58:51:279 | Clay | SRTT | 99.9 | 99.3 | 2 |  | 99.7 |  | 200240 | 633
21-P-2008 | 21 | Passing | Flexible | 03/08/2010 | Aggregate |  | 11:07:20:218 | Clay | SRTT | 99.9 | 99.3 | 3 |  | 99.6 |  | 200240 | 633
21-P-2008 | 21 | Passing | Flexible | 03/08/2010 | Aggregate |  | 10:41:51:092 | Clay | SRTT | 100 | 99.4 | 1 |  | 99.7 |  | 200240 | 633
22-D-2008 | 22 | Driving | Flexible | 03/21/2016 | Aggregate |  | 16:02:06:811 | Clay | SRTT | 105.8 | 104.7 | 1 |  | 105.3 | AIR TEMP 50.7F | 4833493 | 2835
22-D-2008 | 22 | Driving | Flexible | 03/21/2016 | Aggregate |  | 16:25:27:373 | Clay | SRTT | 105.5 | 104.4 | 2 |  | 105 | AIR TEMP 50.7F | 4833493 | 2835
22-P-2008 | 22 | Passing | Flexible | 03/21/2016 | Aggregate |  | 16:47:28:562 | Clay | SRTT | 104.8 | 103.8 | 1 |  | 104.3 | AIR TEMP 50.7F | 1053824 | 2835
22-D-2008 | 22 | Driving | Flexible | 06/28/2011 | Aggregate |  | 04:17:40:749 | Clay | SRTT | 103.3 | 102.9 | 2 |  | 103.1 |  | 1466495 | 1107
22-D-2008 | 22 | Driving | Flexible | 06/28/2011 | Aggregate |  | 05:05:35:186 | Clay | SRTT | 102.6 | 102.2 | 1 |  | 102.4 |  | 1466495 | 1107
22-D-2016 | 22 | Driving | Flexible | 05/15/2019 | Aggregate |  | 10:28:46:873 | Clay | SRTT | 103.9 | 104.3 | 2 |  | 104.1 | AIR TEMP 62.2F | 1931410 | 959
22-P-2016 | 22 | Passing | Flexible | 05/15/2019 | Aggregate |  | 10:58:04:311 | Clay | SRTT | 103.1 | 103 | 1 |  | 103 | AIR TEMP 64F | 413717 | 959
22-P-2016 | 22 | Passing | Flexible | 05/15/2019 | Aggregate |  | 11:12:29:311 | Clay | SRTT | 103 | 103 | 2 |  | 103 | AIR TEMP 64.8F | 413717 | 959
22-D-2008 | 22 | Driving | Flexible | 06/28/2011 | Aggregate |  | 05:12:27:186 | Clay | SRTT | 102.5 | 102.2 | 2 |  | 102.4 |  | 1466495 | 1107
22-D-2008 | 22 | Driving | Flexible | 06/28/2011 | Aggregate |  | 06:05:37:123 | Clay | SRTT | 101.8 | 101.3 | 1 |  | 101.5 |  | 1466495 | 1107
22-D-2008 | 22 | Driving | Flexible | 06/28/2011 | Aggregate |  | 06:12:20:686 | Clay | SRTT | 101.8 | 101.5 | 2 |  | 101.6 |  | 1466495 | 1107
22-D-2008 | 22 | Driving | Flexible | 06/28/2011 | Aggregate |  | 07:05:41:373 | Clay | SRTT | 102.6 | 102 | 1 |  | 102.3 |  | 1466495 | 1107
22-D-2008 | 22 | Driving | Flexible | 06/28/2011 | Aggregate |  | 17:12:13:437 | Clay | SRTT | 101.8 | 101.7 | 2 |  | 101.8 |  | 1466495 | 1107
22-D-2008 | 22 | Driving | Flexible | 06/28/2011 | Aggregate |  | 08:05:47:373 | Clay | SRTT | 101.2 | 101.4 | 1 |  | 101.3 |  | 1466495 | 1107
22-D-2008 | 22 | Driving | Flexible | 06/28/2011 | Aggregate |  | 08:12:40:999 | Clay | SRTT | 102.4 | 102 | 2 |  | 102.2 |  | 1466495 | 1107
22-D-2008 | 22 | Driving | Flexible | 06/28/2011 | Aggregate |  | 09:05:36:186 | Clay | SRTT | 101.3 | 101 | 1 |  | 101.2 |  | 1466495 | 1107
22-D-2008 | 22 | Driving | Flexible | 06/28/2011 | Aggregate |  | 09:12:29:249 | Clay | SRTT | 101.6 | 101.3 | 2 |  | 101.5 |  | 1466495 | 1107
22-D-2008 | 22 | Driving | Flexible | 06/28/2011 | Aggregate |  | 11:05:53:499 | Clay | SRTT | 101.7 | 101.5 | 1 |  | 101.6 |  | 1466495 | 1107
22-D-2008 | 22 | Driving | Flexible | 06/28/2011 | Aggregate |  | 11:12:36:249 | Clay | SRTT | 102.6 | 102.3 | 2 |  | 102.4 |  | 1466495 | 1107
22-D-2008 | 22 | Driving | Flexible | 06/28/2011 | Aggregate |  | 12:12:53:811 | Clay | SRTT | 101.6 | 101.2 | 1 |  | 101.4 |  | 1466495 | 1107
22-D-2008 | 22 | Driving | Flexible | 06/28/2011 | Aggregate |  | 12:19:42:374 | Clay | SRTT | 101.9 | 101.6 | 2 |  | 101.8 |  | 1466495 | 1107
22-D-2008 | 22 | Driving | Flexible | 06/28/2011 | Aggregate |  | 13:08:37:374 | Clay | SRTT | 100.5 | 100.4 | 1 |  | 100.5 |  | 1466495 | 1107
22-D-2008 | 22 | Driving | Flexible | 06/28/2011 | Aggregate |  | 13:15:10:874 | Clay | SRTT | 102.3 | 102 | 2 |  | 102.1 |  | 1466495 | 1107
22-P-2008 | 22 | Passing | Flexible | 06/28/2011 | Aggregate |  | 10:28:55:124 | Clay | SRTT | 102.2 | 102.2 | 2 |  | 102.2 |  | 400785 | 1107
22-P-2008 | 22 | Passing | Flexible | 06/28/2011 | Aggregate |  | 10:22:05:248 | Clay | SRTT | 102.8 | 102.6 | 1 |  | 102.7 |  | 400785 | 1107
22-D-2008 | 22 | Driving | Flexible | 09/20/2011 | Aggregate |  | 10:38:23:311 | Clay | SRTT | 101.6 | 101.6 | 3 |  | 101.6 |  | 1524393 | 1191
22-D-2008 | 22 | Driving | Flexible | 09/20/2011 | Aggregate |  | 10:31:35:123 | Clay | SRTT | 102.3 | 102.2 | 2 |  | 102.2 |  | 1524393 | 1191
22-D-2008 | 22 | Driving | Flexible | 09/20/2011 | Aggregate |  | 10:24:33:936 | Clay | SRTT | 102.3 | 102.3 | 1 |  | 102.3 |  | 1524393 | 1191
22-P-2008 | 22 | Passing | Flexible | 09/20/2011 | Aggregate |  | 10:01:23:686 | Clay | SRTT | 109.5 | 102.9 | 3 |  | 107.4 |  | 415907 | 1191
22-P-2008 | 22 | Passing | Flexible | 09/20/2011 | Aggregate |  | 09:54:18:936 | Clay | SRTT | 100.4 | 102.7 | 2 |  | 101.7 |  | 415907 | 1191
22-P-2008 | 22 | Passing | Flexible | 09/20/2011 | Aggregate |  | 09:47:28:373 | Clay | SRTT | 101.5 | 102 | 1 |  | 101.8 |  | 415907 | 1191
22-D-2008 | 22 | Driving | Flexible | 06/29/2012 | Aggregate |  | 10:31:03:623 | Clay | SRTT | 101.7 | 101.5 | 1 |  | 101.6 |  | 2007576 | 1474
22-D-2008 | 22 | Driving | Flexible | 06/29/2012 | Aggregate |  | 10:41:22:998 | Clay | SRTT | 102.1 | 101.9 | 2 |  | 102 |  | 2007576 | 1474
22-D-2008 | 22 | Driving | Flexible | 06/29/2012 | Aggregate |  | 10:48:50:498 | Clay | SRTT | 102.4 | 102.2 | 3 |  | 102.3 |  | 2007576 | 1474
22-P-2008 | 22 | Passing | Flexible | 06/29/2012 | Aggregate |  | 11:21:06:436 | Clay | SRTT | 102.2 | 102.3 | 1 |  | 102.3 |  | 532150 | 1474
22-P-2008 | 22 | Passing | Flexible | 06/29/2012 | Aggregate |  | 11:28:32:499 | Clay | SRTT | 101.6 | 102.1 | 2 |  | 101.8 |  | 532150 | 1474
22-P-2008 | 22 | Passing | Flexible | 06/29/2012 | Aggregate |  | 11:40:30:749 | Clay | SRTT | 101.2 | 101.8 | 3 |  | 101.5 |  | 532150 | 1474
22-D-2008 | 22 | Driving | Flexible | 04/03/2013 | Aggregate |  | 09:44:47:999 | Clay | SRTT | 105.2 | 104.5 | 2 |  | 104.9 |  | 2625909 | 1752
22-D-2008 | 22 | Driving | Flexible | 04/03/2013 | Aggregate |  | 09:37:07:436 | Clay | SRTT | 105 | 104.4 | 1 |  | 104.7 |  | 2625909 | 1752
22-D-2008 | 22 | Driving | Flexible | 04/03/2013 | Aggregate |  | 09:52:01:124 | Clay | SRTT | 105.4 | 104.7 | 3 |  | 105.1 |  | 2625909 | 1752
22-P-2008 | 22 | Passing | Flexible | 04/03/2013 | Aggregate |  | 10:19:32:811 | Clay | SRTT | 105 | 104.7 | 2 |  | 104.9 |  | 680150 | 1752
22-P-2008 | 22 | Passing | Flexible | 04/03/2013 | Aggregate |  | 10:11:15:748 | Clay | SRTT | 104.5 | 104.5 | 1 |  | 104.5 |  | 680150 | 1752
22-P-2008 | 22 | Passing | Flexible | 04/03/2013 | Aggregate |  | 10:26:41:061 | Clay | SRTT | 104.3 | 104.6 | 3 |  | 104.4 |  | 680150 | 1752
22-D-2008 | 22 | Driving | Flexible | 07/02/2013 | Aggregate |  | 12:34:22:374 | Clay | SRTT | 102 | 102 | 1 |  | 102 |  | 2680856 | 1842
22-D-2008 | 22 | Driving | Flexible | 07/02/2013 | Aggregate |  | 12:41:49:999 | Clay | SRTT | 103.1 | 102.7 | 2 |  | 102.9 |  | 2680856 | 1842
22-D-2008 | 22 | Driving | Flexible | 07/02/2013 | Aggregate |  | 12:55:22:561 | Clay | SRTT | 102.9 | 102.8 | 3 |  | 102.8 |  | 2680856 | 1842
22-P-2008 | 22 | Passing | Flexible | 07/02/2013 | Aggregate |  | 13:06:55:687 | Clay | SRTT | 102.5 | 103 | 1 |  | 102.7 |  | 694256 | 1842
22-P-2008 | 22 | Passing | Flexible | 07/02/2013 | Aggregate |  | 13:19:52:687 | Clay | SRTT | 102.3 | 102.7 | 2 |  | 102.5 |  | 694256 | 1842
22-P-2008 | 22 | Passing | Flexible | 07/02/2013 | Aggregate |  | 13:28:50:749 | Clay | SRTT | 102.9 | 103.5 | 3 |  | 103.2 |  | 694256 | 1842
22-D-2008 | 22 | Driving | Flexible | 03/26/2014 | Aggregate |  | 14:08:21:374 | Clay | SRTT | 103.9 | 103.4 | 1 |  | 103.7 | AIR TEMP 38.6F | 3183657 | 2109
22-D-2008 | 22 | Driving | Flexible | 03/26/2014 | Aggregate |  | 14:31:43:999 | Clay | SRTT | 103.7 | 103.1 | 2 |  | 103.4 | AIR TEMP 38.6F | 3183657 | 2109
22-P-2008 | 22 | Passing | Flexible | 03/26/2014 | Aggregate |  | 13:46:59:874 | Clay | SRTT | 104.2 | 103.5 | 1 |  | 103.8 | AIR TEMP 38.6F | 840000 | 2109
22-P-2008 | 22 | Passing | Flexible | 03/26/2014 | Aggregate |  | 13:56:18:061 | Clay | SRTT | 104.6 | 104 | 2 |  | 104.3 | AIR TEMP 38.6F | 840000 | 2109
22-D-2008 | 22 | Driving | Flexible | 10/23/2014 | Aggregate |  | 11:53:24:437 | Clay | SRTT | 104.1 | 103.2 | 1 |  | 103.7 | AIR TEMP 54.4F ML, 48.7 LVR. | 3615145 | 2320
22-D-2008 | 22 | Driving | Flexible | 10/23/2014 | Aggregate |  | 12:02:06:437 | Clay | SRTT | 102.8 | 102.1 | 2 |  | 102.5 | AIR TEMP 54.4F ML, 48.7 LVR. | 3615145 | 2320
22-P-2008 | 22 | Passing | Flexible | 10/23/2014 | Aggregate |  | 12:13:23:936 | Clay | SRTT | 102.6 | 102.1 | 1 |  | 102.4 | AIR TEMP 54.4F ML, 48.7 LVR. | 933886 | 2320
22-P-2008 | 22 | Passing | Flexible | 10/23/2014 | Aggregate |  | 12:32:40:812 | Clay | SRTT | 101.4 | 100.7 | 2 |  | 101.1 | AIR TEMP 54.4F ML, 48.7 LVR. | 933886 | 2320
22-D-2008 | 22 | Driving | Flexible | 03/17/2015 | Aggregate |  | 12:18:41:749 | Clay | SRTT | 104.5 | 103.4 | 1 |  | 104 | AIR TEMP 40.4F ML, 41.4 LVR | 3991254 | 2465
22-D-2008 | 22 | Driving | Flexible | 03/17/2015 | Aggregate |  | 12:12:10:623 | Clay | SRTT | 104.3 | 103.1 | 2 |  | 103.7 | AIR TEMP 40.4F ML, 41.4 LVR | 3991254 | 2465
22-D-2008 | 22 | Driving | Flexible | 03/17/2015 | Aggregate |  | 12:25:36:874 | Clay | SRTT | 104.6 | 103.1 | 2 |  | 103.9 | AIR TEMP 40.4F ML, 41.4 LVR | 3991254 | 2465
22-D-2008 | 22 | Driving | Flexible | 03/17/2015 | Aggregate |  | 12:05:02:373 | Clay | SRTT | 103.7 |  | 1 |  |  | AIR TEMP 40.4F ML, 41.4 LVR | 3991254 | 2465
22-D-2008 | 22 | Driving | Flexible | 05/11/2015 | Aggregate |  | 10:32:33:374 | Clay | SRTT | 105.9 | 104.2 | 1 |  | 105.1 | AIR TEMP 62F | 4099990 | 2520
22-D-2008 | 22 | Driving | Flexible | 05/11/2015 | Aggregate |  | 10:40:55:873 | Clay | SRTT | 104.9 | 103.4 | 2 |  | 104.2 | AIR TEMP 62F | 4099990 | 2520
22-P-2008 | 22 | Passing | Flexible | 05/11/2015 | Aggregate |  | 11:10:26:248 | Clay | SRTT | 104.6 | 103 | 2 |  | 103.9 | AIR TEMP 62F | 951399 | 2520
22-P-2008 | 22 | Passing | Flexible | 05/11/2015 | Aggregate |  | 10:50:40:937 | Clay | SRTT | 104.4 | 103 | 1 |  | 103.8 | AIR TEMP 62F | 951399 | 2520
22-D-2008 | 22 | Driving | Flexible | 08/17/2015 | Aggregate |  | 10:42:22:311 | Clay | SRTT | 102.3 | 101.2 | 1 |  | 101.8 | AIR TEMP 71.1F ML, 71.8F LVR. | 4324704 | 2618
22-D-2008 | 22 | Driving | Flexible | 08/17/2015 | Aggregate |  | 11:17:07:561 | Clay | SRTT | 103.4 | 102.5 | 2 |  | 103 | AIR TEMP 71.1F ML, 71.8F LVR. | 4324704 | 2618
22-P-2008 | 22 | Passing | Flexible | 08/17/2015 | Aggregate |  | 10:33:05:937 | Clay | SRTT | 102.1 | 101.1 | 1 |  | 101.6 | AIR TEMP 71.1F ML, 71.8F LVR. | 959975 | 2618
22-P-2008 | 22 | Passing | Flexible | 08/17/2015 | Aggregate |  | 10:39:54:061 | Clay | SRTT | 100.7 | 99.9 | 2 |  | 100.3 | AIR TEMP 71.1F ML, 71.8F LVR. | 959975 | 2618
22-D-2008 | 22 | Driving | Flexible | 06/28/2011 | Aggregate |  | 17:05:44:436 | Clay | SRTT | 100.2 | 100.1 | 1 |  | 100.1 |  | 1466495 | 1107
22-D-2008 | 22 | Driving | Flexible | 06/28/2011 | Aggregate |  | 16:10:05:687 | Clay | SRTT | 101.3 | 101.1 | 2 |  | 101.2 |  | 1466495 | 1107
22-D-2008 | 22 | Driving | Flexible | 06/28/2011 | Aggregate |  | 16:03:25:812 | Clay | SRTT | 101.7 | 101.3 | 1 |  | 101.5 |  | 1466495 | 1107
22-D-2008 | 22 | Driving | Flexible | 06/28/2011 | Aggregate |  | 15:12:15:623 | Clay | SRTT | 101.3 | 101.2 | 2 |  | 101.2 |  | 1466495 | 1107
22-D-2008 | 22 | Driving | Flexible | 06/28/2011 | Aggregate |  | 15:05:38:249 | Clay | SRTT | 100.2 | 100.3 | 1 |  | 100.3 |  | 1466495 | 1107
22-D-2003 | 22 | Driving | Flexible | 09/11/2007 | Aggregate |  | 10:13:03:592 | Clay | SRTT | 100.2 | 99.6 | 2 |  | 99.9 |  | 2595002 | 1485
22-D-2003 | 22 | Driving | Flexible | 09/11/2007 | Aggregate |  | 10:03:50:343 | Clay | SRTT | 100.3 | 99.6 | 1 |  | 100 |  | 2595002 | 1485
22-D-2003 | 22 | Driving | Flexible | 09/11/2007 | Aggregate |  | 10:22:39:093 | Clay | SRTT | 102.1 | 101.6 | 3 |  | 101.8 |  | 2595002 | 1485
22-P-2003 | 22 | Passing | Flexible | 09/11/2007 | Aggregate |  | 09:41:42:155 | Clay | SRTT | 102.5 | 102.1 | 5 |  | 102.3 |  | 731731 | 1485
22-P-2003 | 22 | Passing | Flexible | 09/11/2007 | Aggregate |  | 15:36:12:936 | Clay | SRTT | 102.4 | 102 | 4 |  | 102.2 |  | 731731 | 1485
22-P-2003 | 22 | Passing | Flexible | 09/11/2007 | Aggregate |  | 09:51:10:154 | Clay | SRTT | 102.7 | 102.5 | 6 |  | 102.6 |  | 731731 | 1485
22-D-2003 | 22 | Driving | Flexible | 04/02/2008 | Aggregate |  | 13:51:00:342 | Clay | SRTT | 101 | 100.9 | 1 |  | 100.9 |  | 2966278 | 1689
22-D-2003 | 22 | Driving | Flexible | 04/02/2008 | Aggregate |  | 14:24:16:092 | Clay | SRTT | 103.9 | 103.5 | 4 |  | 103.7 |  | 2966278 | 1689
22-D-2003 | 22 | Driving | Flexible | 04/02/2008 | Aggregate |  | 14:15:38:842 | Clay | SRTT | 103.4 | 102.8 | 3 |  | 103.1 |  | 2966278 | 1689
22-D-2003 | 22 | Driving | Flexible | 04/02/2008 | Aggregate |  | 14:06:46:530 | Clay | SRTT | 102.3 | 102 | 2 |  | 102.1 |  | 2966278 | 1689
22-P-2003 | 22 | Passing | Flexible | 04/02/2008 | Aggregate |  | 14:36:23:218 | Clay | SRTT | 104.1 | 103.7 | 1 |  | 103.9 |  | 820661 | 1689
22-P-2003 | 22 | Passing | Flexible | 04/02/2008 | Aggregate |  | 14:54:26:467 | Clay | SRTT | 103.9 | 103.7 | 3 |  | 103.8 |  | 820661 | 1689
22-P-2003 | 22 | Passing | Flexible | 04/02/2008 | Aggregate |  | 14:46:34:718 | Clay | SRTT | 104.3 | 103.9 | 2 |  | 104.1 |  | 820661 | 1689
22-P-2008 | 22 | Passing | Flexible | 11/20/2008 | Aggregate |  | 10:38 | Clay | SRTT | 101.8 | 102.3 | 2 |  |  |  |  | 157
22-P-2008 | 22 | Passing | Flexible | 11/20/2008 | Aggregate |  | 10:46 | Clay | SRTT | 102.2 | 102.7 | 3 |  |  |  |  | 157
22-P-2008 | 22 | Passing | Flexible | 11/20/2008 | Aggregate |  | 10:31 | Clay | SRTT | 102.4 | 102.5 | 1 |  |  |  |  | 157
22-P-2008 | 22 | Passing | Flexible | 12/05/2008 | Aggregate |  | 11:27 | Clay | SRTT | 102.1 | 101.6 | 3 |  |  |  |  | 172
22-P-2008 | 22 | Passing | Flexible | 12/05/2008 | Aggregate |  | 11:19 | Clay | SRTT | 102.3 | 101.7 | 2 |  |  |  |  | 172
22-P-2008 | 22 | Passing | Flexible | 12/05/2008 | Aggregate |  | 11:05 | Clay | SRTT | 102.4 | 101.9 | 1 |  |  |  |  | 172
22-D-2008 | 22 | Driving | Flexible | 03/16/2009 | Aggregate |  | 12:51 | Clay | SRTT | 100.4 | 100.5 | 1 |  |  |  | 79593 | 273
22-D-2008 | 22 | Driving | Flexible | 03/16/2009 | Aggregate |  | 12:59 | Clay | SRTT | 100.6 | 100.8 | 2 |  |  |  | 79593 | 273
22-D-2008 | 22 | Driving | Flexible | 03/16/2009 | Aggregate |  | 13:06 | Clay | SRTT | 100.2 | 100.5 | 3 |  |  |  | 79593 | 273
22-P-2008 | 22 | Passing | Flexible | 03/16/2009 | Aggregate |  | 12:18 | Clay | SRTT | 100.1 | 100.7 | 1 |  |  |  | 16878 | 273
22-P-2008 | 22 | Passing | Flexible | 03/16/2009 | Aggregate |  | 12:28 | Clay | SRTT | 100.4 | 100.9 | 2 |  |  |  | 16878 | 273
22-P-2008 | 22 | Passing | Flexible | 03/16/2009 | Aggregate |  | 12:35 | Clay | SRTT | 100.7 | 101.3 | 3 |  |  |  | 16878 | 273
22-D-2008 | 22 | Driving | Flexible | 07/21/2009 | Aggregate |  | 12:25:14:717 | Clay | SRTT | 100.3 | 100.2 | 3 |  | 100.2 |  | 335515 | 400
22-D-2008 | 22 | Driving | Flexible | 07/21/2009 | Aggregate |  | 12:17:53:155 | Clay | SRTT | 100.3 | 100 | 2 |  | 100.2 |  | 335515 | 400
22-D-2008 | 22 | Driving | Flexible | 07/21/2009 | Aggregate |  | 12:01:58:154 | Clay | SRTT | 100.4 | 100 | 1 |  | 100.2 |  | 335515 | 400
22-P-2008 | 22 | Passing | Flexible | 07/21/2009 | Aggregate |  | 12:41:48:279 | Clay | SRTT | 100.4 | 100.8 | 2 |  | 100.6 |  | 81300 | 400
22-P-2008 | 22 | Passing | Flexible | 07/21/2009 | Aggregate |  | 12:49:31:217 | Clay | SRTT | 100.5 | 100.9 | 3 |  | 100.7 |  | 81300 | 400
22-P-2008 | 22 | Passing | Flexible | 07/21/2009 | Aggregate |  | 12:33:34:404 | Clay | SRTT | 100.3 | 100.8 | 1 |  | 100.5 |  | 81300 | 400
22-D-2008 | 22 | Driving | Flexible | 09/15/2009 | Aggregate |  | 17:17:23:842 | Clay | SRTT | 99.4 | 99.2 | 2 |  | 99.3 |  | 457042 | 456
22-D-2008 | 22 | Driving | Flexible | 09/15/2009 | Aggregate |  | 17:25:46:155 | Clay | SRTT | 99.3 | 99 | 3 |  | 99.1 |  | 457042 | 456
22-D-2008 | 22 | Driving | Flexible | 09/15/2009 | Aggregate |  | 17:08:32:968 | Clay | SRTT | 99.5 | 99.3 | 1 |  | 99.4 |  | 457042 | 456
22-P-2008 | 22 | Passing | Flexible | 09/15/2009 | Aggregate |  | 16:39:22:842 | Clay | SRTT | 99.2 | 99.7 | 2 |  | 99.4 |  | 116116 | 456
22-P-2008 | 22 | Passing | Flexible | 09/15/2009 | Aggregate |  | 16:48:05:217 | Clay | SRTT | 99.7 | 100.3 | 3 |  | 100 |  | 116116 | 456
22-P-2008 | 22 | Passing | Flexible | 09/15/2009 | Aggregate |  | 16:26:28:030 | Clay | SRTT | 99.3 | 99.6 | 1 |  | 99.4 |  | 116116 | 456
22-D-2008 | 22 | Driving | Flexible | 11/17/2009 | Aggregate |  | 13:20:28:843 | Clay | SRTT | 101.4 | 100.4 | 1 |  | 100.9 |  | 581784 | 519
22-D-2008 | 22 | Driving | Flexible | 11/17/2009 | Aggregate |  | 13:34:50:342 | Clay | SRTT | 101.2 | 100.5 | 3 |  | 100.9 |  | 581784 | 519
22-D-2008 | 22 | Driving | Flexible | 11/17/2009 | Aggregate |  | 13:27:55:279 | Clay | SRTT | 101 | 100.1 | 2 |  | 100.6 |  | 581784 | 519
22-P-2008 | 22 | Passing | Flexible | 11/17/2009 | Aggregate |  | 13:53:56:093 | Clay | SRTT | 100.8 | 100.7 | 2 |  | 100.8 |  | 146302 | 519
22-P-2008 | 22 | Passing | Flexible | 03/21/2016 | Aggregate |  | 16:55:44:624 | Clay | SRTT | 104.7 | 103.4 | 2 |  | 104.1 | AIR TEMP 50.7F | 1053824 | 2835
22-D-2016 | 22 | Driving | Flexible | 10/27/2016 | Aggregate |  | 13:44:05:686 | Clay | SRTT | 101 | 100.1 | 2 |  | 100.6 | AIR TEMP MLrun1-2 49.1F, LVRrun1-2 49.0F, LVRrun3 49.2F. |  | 29
22-D-2016 | 22 | Driving | Flexible | 10/27/2016 | Aggregate |  | 13:16:56:437 | Clay | SRTT | 100.6 | 101 | 1 |  | 100.8 | AIR TEMP MLrun1-2 49.1F, LVRrun1-2 49.0F, LVRrun3 49.2F. |  | 29
22-P-2016 | 22 | Passing | Flexible | 10/27/2016 | Aggregate |  | 13:57:32:999 | Clay | SRTT | 100.3 | 98.8 | 1 |  | 99.6 | AIR TEMP MLrun1-2 49.1F, LVRrun1-2 49.0F, LVRrun3 49.2F. |  | 29
22-P-2016 | 22 | Passing | Flexible | 10/27/2016 | Aggregate |  | 14:05:06:749 | Clay | SRTT | 100.2 | 98.6 | 2 |  | 99.4 | AIR TEMP MLrun1-2 49.1F, LVRrun1-2 49.0F, LVRrun3 49.2F. |  | 29
22-D-2016 | 22 | Driving | Flexible | 11/16/2017 | Aggregate |  | 12:03:47:873 | Clay | SRTT | 103.7 | 103.5 | 1 |  | 103.6 | AIR TEMP 30F | 685877 | 414
22-D-2016 | 22 | Driving | Flexible | 11/16/2017 | Aggregate |  | 12:08:34:874 | Clay | SRTT | 103.3 | 103.2 | 2 |  | 103.3 | AIR TEMP 30F | 685877 | 414
22-P-2016 | 22 | Passing | Flexible | 11/16/2017 | Aggregate |  | 12:15:44:373 | Clay | SRTT | 102.7 | 102.6 | 1 |  | 102.6 | AIR TEMP 30F | 113220 | 414
22-P-2016 | 22 | Passing | Flexible | 11/16/2017 | Aggregate |  | 12:20:49:249 | Clay | SRTT | 102.8 | 102.7 | 2 |  | 102.7 | AIR TEMP 30F | 113220 | 414
22-D-2016 | 22 | Driving | Flexible | 04/25/2018 | Aggregate |  | 10:17:13:249 | Clay | SRTT | 103.2 | 103.4 | 2 |  | 103.3 | AIR TEMP 47F | 1099779 | 574
22-D-2016 | 22 | Driving | Flexible | 04/25/2018 | Aggregate |  | 10:07:16:374 | Clay | SRTT | 103.7 | 103.8 | 1 |  | 103.7 | AIR TEMP 47F | 1099779 | 574
22-P-2016 | 22 | Passing | Flexible | 04/25/2018 | Aggregate |  | 10:25:33:249 | Clay | SRTT | 102.3 | 102.4 | 1 |  | 102.3 | AIR TEMP 47F | 180461 | 574
22-P-2016 | 22 | Passing | Flexible | 04/25/2018 | Aggregate |  | 10:33:50:374 | Clay | SRTT | 102.3 | 102.2 | 2 |  | 102.3 | AIR TEMP 47F | 180461 | 574
22-D-2016 | 22 | Driving | Flexible | 10/30/2018 | Aggregate |  | 10:51:59:373 | Clay | SRTT | 104.4 | 104.3 | 2 |  | 104.3 | AIR TEMP 47.5F | 1491307 | 762
22-D-2016 | 22 | Driving | Flexible | 10/30/2018 | Aggregate |  | 10:37:55:249 | Clay | SRTT | 104.2 | 104.1 | 1 |  | 104.2 | AIR TEMP 47.5F | 1491307 | 762
22-P-2016 | 22 | Passing | Flexible | 10/30/2018 | Aggregate |  | 11:05:41:436 | Clay | SRTT | 103.3 | 103.1 | 1 |  | 103.2 | AIR TEMP 47.5F | 290799 | 762
22-P-2016 | 22 | Passing | Flexible | 10/30/2018 | Aggregate |  | 11:19:42:123 | Clay | SRTT | 103.5 | 103.1 | 2 |  | 103.3 | AIR TEMP 47.5F | 290799 | 762
22-D-2016 | 22 | Driving | Flexible | 05/15/2019 | Aggregate |  | 10:14:13:562 | Clay | SRTT | 104.2 | 104.4 | 1 |  | 104.3 | AIR TEMP 61.3F | 1931410 | 959
22-D-2008 | 22 | Driving | Flexible | 06/28/2011 | Aggregate |  | 14:10:41:249 | Clay | SRTT | 100.9 | 100.8 | 2 |  | 100.8 |  | 1466495 | 1107
22-D-2008 | 22 | Driving | Flexible | 06/28/2011 | Aggregate |  | 14:03:59:311 | Clay | SRTT | 101.9 | 101.7 | 1 |  | 101.8 |  | 1466495 | 1107
22-D-2008 | 22 | Driving | Flexible | 06/28/2011 | Aggregate |  | 10:07:01:062 | Clay | SRTT | 101.3 | 100.6 | 1 |  | 101 |  | 1466495 | 1107
22-D-2008 | 22 | Driving | Flexible | 06/28/2011 | Aggregate |  | 10:15:07:436 | Clay | SRTT | 101.3 | 101 | 2 |  | 101.2 |  | 1466495 | 1107
22-D-2008 | 22 | Driving | Flexible | 06/28/2011 | Aggregate |  | 04:05:39:312 | Clay | SRTT | 101.3 | 100.8 | 1 |  | 101 |  | 1466495 | 1107
22-P-2008 | 22 | Passing | Flexible | 11/17/2009 | Aggregate |  | 13:46:13:842 | Clay | SRTT | 101 | 100.5 | 1 |  | 100.7 |  | 146302 | 519
22-P-2008 | 22 | Passing | Flexible | 11/17/2009 | Aggregate |  | 14:01:29:342 | Clay | SRTT | 100.8 | 100.5 | 3 |  | 100.7 |  | 146302 | 519
22-D-2008 | 22 | Driving | Flexible | 03/08/2010 | Aggregate |  | 12:45:06:218 | Clay | SRTT | 101.8 | 100.7 | 3 |  | 101.3 |  | 818853 | 630
22-D-2008 | 22 | Driving | Flexible | 03/08/2010 | Aggregate |  | 12:53:30:655 | Clay | SRTT | 101.6 | 100.3 | 4 |  | 101 |  | 818853 | 630
22-D-2008 | 22 | Driving | Flexible | 03/08/2010 | Aggregate |  | 12:06:59:529 | Clay | SRTT | 102 | 101 | 1 |  | 101.5 |  | 818853 | 630
22-D-2008 | 22 | Driving | Flexible | 03/08/2010 | Aggregate |  | 12:15:32:279 | Clay | SRTT | 101.9 | 100.9 | 2 |  | 101.5 |  | 818853 | 630
22-P-2008 | 22 | Passing | Flexible | 03/08/2010 | Aggregate |  | 10:58:44:280 | Clay | SRTT | 100.2 | 99.7 | 2 |  | 100 |  | 200240 | 630
22-P-2008 | 22 | Passing | Flexible | 03/08/2010 | Aggregate |  | 11:07:13:843 | Clay | SRTT | 100.1 | 100 | 3 |  | 100.1 |  | 200240 | 630
22-P-2008 | 22 | Passing | Flexible | 03/08/2010 | Aggregate |  | 10:41:44:717 | Clay | SRTT | 100.2 | 100 | 1 |  | 100.1 |  | 200240 | 630
22-D-2008 | 22 | Driving | Flexible | 07/28/2010 | Aggregate |  | 14:02:38:686 | Clay | SRTT | 99.9 | 99.5 | 1 |  | 99.7 |  | 952587 | 772
22-D-2008 | 22 | Driving | Flexible | 07/28/2010 | Aggregate |  | 14:10:18:686 | Clay | SRTT | 99.5 | 99.2 | 2 |  | 99.3 |  | 952587 | 772
22-D-2008 | 22 | Driving | Flexible | 07/28/2010 | Aggregate |  | 14:18:21:124 | Clay | SRTT | 99.8 | 99.6 | 3 |  | 99.7 |  | 952587 | 772
22-P-2008 | 22 | Passing | Flexible | 07/28/2010 | Aggregate |  | 13:28:03:187 | Clay | SRTT | 100 | 100.5 | 2 |  | 100.3 |  | 233086 | 772
22-P-2008 | 22 | Passing | Flexible | 07/28/2010 | Aggregate |  | 13:49:40:687 | Clay | SRTT | 100.2 | 100.5 | 3 |  | 100.3 |  | 233086 | 772
22-P-2008 | 22 | Passing | Flexible | 07/28/2010 | Aggregate |  | 13:16:36:061 | Clay | SRTT | 99.7 | 99.7 | 1 |  | 99.7 |  | 233086 | 772
22-D-2008 | 22 | Driving | Flexible | 09/17/2010 | Aggregate |  | 13:29:52:937 | Clay | SRTT | 100.8 | 100.3 | 2 |  | 100.6 |  | 1023005 | 823
22-D-2008 | 22 | Driving | Flexible | 09/17/2010 | Aggregate |  | 13:22:02:748 | Clay | SRTT | 101.6 | 101.1 | 1 |  | 101.4 |  | 1023005 | 823
22-P-2008 | 22 | Passing | Flexible | 09/17/2010 | Aggregate |  | 13:43:14:436 | Clay | SRTT | 101.8 | 101.8 | 2 |  | 101.8 |  | 252481 | 823
22-P-2008 | 22 | Passing | Flexible | 09/17/2010 | Aggregate |  | 13:38:40:498 | Clay | SRTT | 101.4 | 101.3 | 1 |  | 101.4 |  | 252481 | 823
22-D-2008 | 22 | Driving | Flexible | 11/17/2010 | Aggregate |  | 10:44:10:061 | Clay | SRTT | 101.9 | 102 | 1 |  | 101.9 |  | 1143966 | 884
22-D-2008 | 22 | Driving | Flexible | 11/17/2010 | Aggregate |  | 10:49:48:374 | Clay | SRTT | 102.7 | 102.8 | 2 |  | 102.7 |  | 1143966 | 884
22-P-2008 | 22 | Passing | Flexible | 11/17/2010 | Aggregate |  | 11:27:54:937 | Clay | SRTT | 103 | 104 | 2 |  | 103.6 |  | 282458 | 884
22-P-2008 | 22 | Passing | Flexible | 11/17/2010 | Aggregate |  | 11:23:13:373 | Clay | SRTT | 103.1 | 103.8 | 1 |  | 103.5 |  | 282458 | 884
22-D-2008 | 22 | Driving | Flexible | 03/15/2011 | Aggregate |  | 09:47:20:436 | Clay | SRTT | 102.9 | 102.4 | 2 |  | 102.7 |  | 1399572 | 1002
22-D-2008 | 22 | Driving | Flexible | 03/15/2011 | Aggregate |  | 09:39:41:811 | Clay | SRTT | 103.5 | 103.2 | 1 |  | 103.3 |  | 1399572 | 1002
22-P-2008 | 22 | Passing | Flexible | 03/15/2011 | Aggregate |  | 10:16:14:812 | Clay | SRTT | 102.6 | 102.4 | 2 |  | 102.5 |  | 350483 | 1002
22-P-2008 | 22 | Passing | Flexible | 03/15/2011 | Aggregate |  | 10:26:31:373 | Clay | SRTT | 102.6 | 102.3 | 3 |  | 102.4 |  | 350483 | 1002
22-P-2008 | 22 | Passing | Flexible | 03/15/2011 | Aggregate |  | 10:08:04:249 | Clay | SRTT | 102.6 | 102.4 | 1 |  | 102.5 |  | 350483 | 1002
22-D-2008 | 22 | Driving | Flexible | 04/18/2011 | Aggregate |  | 05:10:09:124 | Clay | SRTT | 101.1 | 100.9 | 2 |  | 101 |  | 1409880 | 1036
22-D-2008 | 22 | Driving | Flexible | 04/18/2011 | Aggregate |  | 06:02:31:311 | Clay | SRTT | 101.5 | 101 | 1 |  | 101.3 |  | 1409880 | 1036
22-D-2008 | 22 | Driving | Flexible | 04/18/2011 | Aggregate |  | 06:09:51:873 | Clay | SRTT | 102.7 | 101.9 | 2 |  | 102.3 |  | 1409880 | 1036
22-D-2008 | 22 | Driving | Flexible | 04/18/2011 | Aggregate |  | 07:02:11:936 | Clay | SRTT | 100.9 | 101 | 1 |  | 100.9 |  | 1409880 | 1036
22-D-2008 | 22 | Driving | Flexible | 04/18/2011 | Aggregate |  | 07:09:29:062 | Clay | SRTT | 102.5 | 101.9 | 2 |  | 102.2 |  | 1409880 | 1036
22-D-2008 | 22 | Driving | Flexible | 04/18/2011 | Aggregate |  | 07:58:15:187 | Clay | SRTT | 103.3 | 103 | 1 |  | 103.2 |  | 1409880 | 1036
22-D-2008 | 22 | Driving | Flexible | 04/18/2011 | Aggregate |  | 08:06:06:936 | Clay | SRTT | 102.8 | 102.8 | 2 |  | 102.8 |  | 1409880 | 1036
22-D-2008 | 22 | Driving | Flexible | 04/18/2011 | Aggregate |  | 08:13:43:062 | Clay | SRTT | 102.5 | 102.6 | 3 |  | 102.5 |  | 1409880 | 1036
22-D-2008 | 22 | Driving | Flexible | 04/18/2011 | Aggregate |  | 09:03:25:248 | Clay | SRTT | 101.6 | 102 | 1 |  | 101.8 |  | 1409880 | 1036
22-D-2008 | 22 | Driving | Flexible | 04/18/2011 | Aggregate |  | 09:10:46:248 | Clay | SRTT | 101.6 | 101.9 | 2 |  | 101.7 |  | 1409880 | 1036
22-D-2008 | 22 | Driving | Flexible | 04/18/2011 | Aggregate |  | 10:02:11:062 | Clay | SRTT | 101 | 101.8 | 1 |  | 101.5 |  | 1409880 | 1036
22-D-2008 | 22 | Driving | Flexible | 04/18/2011 | Aggregate |  | 10:09:25:437 | Clay | SRTT | 100.7 | 101.4 | 2 |  | 101 |  | 1409880 | 1036
22-D-2008 | 22 | Driving | Flexible | 04/18/2011 | Aggregate |  | 10:55:03:123 | Clay | SRTT | 100.8 | 101.6 | 1 |  | 101.2 |  | 1409880 | 1036
22-D-2008 | 22 | Driving | Flexible | 04/18/2011 | Aggregate |  | 11:02:43:687 | Clay | SRTT | 101.6 | 101.9 | 2 |  | 101.7 |  | 1409880 | 1036
22-D-2008 | 22 | Driving | Flexible | 04/18/2011 | Aggregate |  | 12:02:13:249 | Clay | SRTT | 100.7 | 101.2 | 1 |  | 101 |  | 1409880 | 1036
22-D-2008 | 22 | Driving | Flexible | 04/18/2011 | Aggregate |  | 12:12:06:374 | Clay | SRTT | 101.6 | 101.7 | 2 |  | 101.7 |  | 1409880 | 1036
22-D-2008 | 22 | Driving | Flexible | 04/18/2011 | Aggregate |  | 13:02:14:998 | Clay | SRTT | 102 | 102.1 | 1 |  | 102 |  | 1409880 | 1036
22-D-2008 | 22 | Driving | Flexible | 04/18/2011 | Aggregate |  | 13:10:22:186 | Clay | SRTT | 101.3 | 101.4 | 2 |  | 101.3 |  | 1409880 | 1036
22-D-2008 | 22 | Driving | Flexible | 04/18/2011 | Aggregate |  | 14:02:19:186 | Clay | SRTT | 100.6 | 101.2 | 1 |  | 100.9 |  | 1409880 | 1036
22-D-2008 | 22 | Driving | Flexible | 04/18/2011 | Aggregate |  | 14:12:33:312 | Clay | SRTT | 100.8 | 101.2 | 2 |  | 101 |  | 1409880 | 1036
22-D-2008 | 22 | Driving | Flexible | 04/18/2011 | Aggregate |  | 15:04:24:749 | Clay | SRTT | 100.7 | 101.1 | 1 |  | 100.9 |  | 1409880 | 1036
22-D-2008 | 22 | Driving | Flexible | 04/18/2011 | Aggregate |  | 15:16:10:998 | Clay | SRTT | 102 | 101.9 | 2 |  | 101.9 |  | 1409880 | 1036
22-D-2008 | 22 | Driving | Flexible | 04/18/2011 | Aggregate |  | 16:02:28:374 | Clay | SRTT | 101.6 | 101.4 | 1 |  | 101.5 |  | 1409880 | 1036
22-D-2008 | 22 | Driving | Flexible | 04/18/2011 | Aggregate |  | 16:09:34:749 | Clay | SRTT | 102.4 | 102.9 | 2 |  | 102.6 |  | 1409880 | 1036
22-D-2008 | 22 | Driving | Flexible | 04/18/2011 | Aggregate |  | 16:16:33:499 | Clay | SRTT | 101.4 | 102.1 | 3 |  | 101.7 |  | 1409880 | 1036
22-D-2008 | 22 | Driving | Flexible | 04/18/2011 | Aggregate |  | 17:03:18:061 | Clay | SRTT | 101.8 | 102.4 | 1 |  | 102.1 |  | 1409880 | 1036
22-D-2008 | 22 | Driving | Flexible | 04/18/2011 | Aggregate |  | 17:16:23:499 | Clay | SRTT | 101.5 | 102.3 | 2 |  | 101.9 |  | 1409880 | 1036
22-D-2008 | 22 | Driving | Flexible | 04/18/2011 | Aggregate |  | 04:03:31:123 | Clay | SRTT | 100.8 | 101.4 | 1 |  | 101.1 |  | 1409880 | 1036
22-D-2008 | 22 | Driving | Flexible | 04/18/2011 | Aggregate |  | 04:13:10:373 | Clay | SRTT | 101 | 101.4 | 2 |  | 101.2 |  | 1409880 | 1036
22-D-2008 | 22 | Driving | Flexible | 04/18/2011 | Aggregate |  | 05:02:20:873 | Clay | SRTT | 101.3 | 101.2 | 1 |  | 101.2 |  | 1409880 | 1036
22-D-2008 | 22 | Driving | Flexible | 06/28/2011 | Aggregate |  | 07:15:42:687 | Clay | SRTT | 102.6 | 102.1 | 2 |  | 102.4 |  | 1466495 | 1107
23-D-2008 | 23 | Driving | Flexible | 06/28/2011 | Stone |  | 10:15:01:124 | Clay | SRTT | 102.6 | 101.9 | 2 |  | 102.3 |  | 1466495 | 1100
23-D-2008 | 23 | Driving | Flexible | 06/28/2011 | Stone |  | 04:05:33:124 | Clay | SRTT | 103.4 | 102.5 | 1 |  | 103 |  | 1466495 | 1100
23-D-2008 | 23 | Driving | Flexible | 06/28/2011 | Stone |  | 04:17:34:437 | Clay | SRTT | 103.8 | 103.3 | 2 |  | 103.5 |  | 1466495 | 1100
23-D-2008 | 23 | Driving | Flexible | 06/28/2011 | Stone |  | 05:05:28:874 | Clay | SRTT | 102.1 | 101.5 | 1 |  | 101.8 |  | 1466495 | 1100
23-D-2008 | 23 | Driving | Flexible | 06/28/2011 | Stone |  | 05:12:20:936 | Clay | SRTT | 103.5 | 103 | 2 |  | 103.3 |  | 1466495 | 1100
23-D-2008 | 23 | Driving | Flexible | 06/28/2011 | Stone |  | 06:05:30:687 | Clay | SRTT | 102.2 | 101.6 | 1 |  | 101.9 |  | 1466495 | 1100
23-D-1999 | 23 | Driving | Flexible | 09/11/2007 | Aggregate |  | 10:12:56:967 | Clay | SRTT | 102.7 | 102.1 | 2 |  | 102.4 |  | 5270491 | 2977
23-D-1999 | 23 | Driving | Flexible | 09/11/2007 | Aggregate |  | 10:03:43:718 | Clay | SRTT | 101.5 | 100.8 | 1 |  | 101.1 |  | 5270491 | 2977
23-D-1999 | 23 | Driving | Flexible | 09/11/2007 | Aggregate |  | 10:22:32:343 | Clay | SRTT | 104.2 | 103.6 | 3 |  | 103.9 |  | 5270491 | 2977
23-P-1999 | 23 | Passing | Flexible | 09/11/2007 | Aggregate |  | 09:41:28:779 | Clay | SRTT | 102.3 | 101.6 | 2 |  | 101.9 |  | 1456074 | 2977
23-P-1999 | 23 | Passing | Flexible | 09/11/2007 | Aggregate |  | 09:32:06:530 | Clay | SRTT | 103.4 | 102.6 | 1 |  | 103 |  | 1456074 | 2977
23-P-1999 | 23 | Passing | Flexible | 09/11/2007 | Aggregate |  | 09:50:56:780 | Clay | SRTT | 101.6 | 101.1 | 3 |  | 101.4 |  | 1456074 | 2977
23-D-1999 | 23 | Driving | Flexible | 04/02/2008 | Aggregate |  | 13:50:53:904 | Clay | SRTT | 101.9 | 101.9 | 1 |  | 101.9 |  | 5641767 | 3181
23-D-1999 | 23 | Driving | Flexible | 04/02/2008 | Aggregate |  | 14:24:09:779 | Clay | SRTT | 102.1 | 102 | 4 |  | 102 |  | 5641767 | 3181
23-D-1999 | 23 | Driving | Flexible | 04/02/2008 | Aggregate |  | 14:15:32:093 | Clay | SRTT | 101.4 | 101.6 | 3 |  | 101.5 |  | 5641767 | 3181
23-D-1999 | 23 | Driving | Flexible | 04/02/2008 | Aggregate |  | 14:06:39:843 | Clay | SRTT | 101.4 | 101.3 | 2 |  | 101.4 |  | 5641767 | 3181
23-P-1999 | 23 | Passing | Flexible | 04/02/2008 | Aggregate |  | 14:36:16:780 | Clay | SRTT | 104.2 | 103.8 | 1 |  | 104 |  | 1545004 | 3181
23-P-1999 | 23 | Passing | Flexible | 04/02/2008 | Aggregate |  | 14:54:20:154 | Clay | SRTT | 103.7 | 103.5 | 3 |  | 103.6 |  | 1545004 | 3181
23-P-1999 | 23 | Passing | Flexible | 04/02/2008 | Aggregate |  | 14:46:28:155 | Clay | SRTT | 104.2 | 103.8 | 2 |  | 104 |  | 1545004 | 3181
23-P-2008 | 23 | Passing | Flexible | 11/20/2008 | Stone |  | 10:38 | Clay | SRTT | 102.3 | 102.3 | 2 |  |  |  |  | 150
23-P-2008 | 23 | Passing | Flexible | 11/20/2008 | Stone |  | 10:46 | Clay | SRTT | 102.2 | 102.2 | 3 |  |  |  |  | 150
23-P-2008 | 23 | Passing | Flexible | 11/20/2008 | Stone |  | 10:30 | Clay | SRTT | 102.4 | 101.9 | 1 |  |  |  |  | 150
23-P-2008 | 23 | Passing | Flexible | 12/05/2008 | Stone |  | 11:26 | Clay | SRTT | 101.5 | 100.8 | 3 |  |  |  |  | 165
23-P-2008 | 23 | Passing | Flexible | 12/05/2008 | Stone |  | 11:19 | Clay | SRTT | 101.7 | 101.2 | 2 |  |  |  |  | 165
23-P-2008 | 23 | Passing | Flexible | 12/05/2008 | Stone |  | 11:05 | Clay | SRTT | 102.1 | 101.6 | 1 |  |  |  |  | 165
23-D-2008 | 23 | Driving | Flexible | 03/16/2009 | Stone |  | 12:51 | Clay | SRTT | 99 | 98.8 | 1 |  |  |  | 79593 | 266
23-D-2008 | 23 | Driving | Flexible | 03/16/2009 | Stone |  | 12:59 | Clay | SRTT | 99 | 98.9 | 2 |  |  |  | 79593 | 266
23-D-2008 | 23 | Driving | Flexible | 03/16/2009 | Stone |  | 13:06 | Clay | SRTT | 98.8 | 98.5 | 3 |  |  |  | 79593 | 266
23-P-2008 | 23 | Passing | Flexible | 03/16/2009 | Stone |  | 12:18 | Clay | SRTT | 99.3 | 99.4 | 1 |  |  |  | 16878 | 266
23-P-2008 | 23 | Passing | Flexible | 03/16/2009 | Stone |  | 12:28 | Clay | SRTT | 100.2 | 100.5 | 2 |  |  |  | 16878 | 266
23-P-2008 | 23 | Passing | Flexible | 03/16/2009 | Stone |  | 12:35 | Clay | SRTT | 99.8 | 100.4 | 3 |  |  |  | 16878 | 266
23-D-2008 | 23 | Driving | Flexible | 07/21/2009 | Stone |  | 12:25:07:968 | Clay | SRTT | 100.8 | 100.6 | 3 |  | 100.7 |  | 335515 | 393
23-D-2008 | 23 | Driving | Flexible | 07/21/2009 | Stone |  | 12:17:46:655 | Clay | SRTT | 100.6 | 100.2 | 2 |  | 100.4 |  | 335515 | 393
23-D-2008 | 23 | Driving | Flexible | 07/21/2009 | Stone |  | 12:01:51:530 | Clay | SRTT | 100.2 | 99.7 | 1 |  | 99.9 |  | 335515 | 393
23-P-2008 | 23 | Passing | Flexible | 07/21/2009 | Stone |  | 12:41:41:654 | Clay | SRTT | 100.5 | 100.7 | 2 |  | 100.6 |  | 81300 | 393
23-P-2008 | 23 | Passing | Flexible | 07/21/2009 | Stone |  | 12:49:24:593 | Clay | SRTT | 100.7 | 100.8 | 3 |  | 100.7 |  | 81300 | 393
23-P-2008 | 23 | Passing | Flexible | 07/21/2009 | Stone |  | 12:33:27:843 | Clay | SRTT | 100.8 | 100.9 | 1 |  | 100.8 |  | 81300 | 393
23-D-2008 | 23 | Driving | Flexible | 09/15/2009 | Stone |  | 17:17:17:218 | Clay | SRTT | 98.8 | 98.3 | 2 |  | 98.6 |  | 457042 | 449
23-D-2008 | 23 | Driving | Flexible | 09/15/2009 | Stone |  | 17:25:39:404 | Clay | SRTT | 98.1 | 97.7 | 3 |  | 97.9 |  | 457042 | 449
23-D-2008 | 23 | Driving | Flexible | 09/15/2009 | Stone |  | 17:08:26:405 | Clay | SRTT | 97.9 | 97.8 | 1 |  | 97.8 |  | 457042 | 449
23-P-2008 | 23 | Passing | Flexible | 09/15/2009 | Stone |  | 16:39:15:968 | Clay | SRTT | 99.6 | 99.6 | 2 |  | 99.6 |  | 116116 | 449
23-P-2008 | 23 | Passing | Flexible | 09/15/2009 | Stone |  | 16:47:58:592 | Clay | SRTT | 100.3 | 100.5 | 3 |  | 100.4 |  | 116116 | 449
23-P-2008 | 23 | Passing | Flexible | 09/15/2009 | Stone |  | 16:26:21:530 | Clay | SRTT | 99.7 | 99.5 | 1 |  | 99.6 |  | 116116 | 449
23-D-2008 | 23 | Driving | Flexible | 11/17/2009 | Stone |  | 13:20:22:093 | Clay | SRTT | 101.2 | 100.1 | 1 |  | 100.7 |  | 581784 | 512
23-D-2008 | 23 | Driving | Flexible | 11/17/2009 | Stone |  | 13:34:43:718 | Clay | SRTT | 101.3 | 100.5 | 3 |  | 100.9 |  | 581784 | 512
23-D-2008 | 23 | Driving | Flexible | 11/17/2009 | Stone |  | 13:27:48:093 | Clay | SRTT | 101.4 | 100.5 | 2 |  | 101 |  | 581784 | 512
23-P-2008 | 23 | Passing | Flexible | 11/17/2009 | Stone |  | 13:53:49:405 | Clay | SRTT | 101.8 | 101.5 | 2 |  | 101.6 |  | 146302 | 512
23-P-2008 | 23 | Passing | Flexible | 11/17/2009 | Stone |  | 13:46:07:154 | Clay | SRTT | 101.6 | 101.2 | 1 |  | 101.4 |  | 146302 | 512
23-P-2008 | 23 | Passing | Flexible | 11/17/2009 | Stone |  | 14:01:22:842 | Clay | SRTT | 101.9 | 101.6 | 3 |  | 101.7 |  | 146302 | 512
23-D-2016 | 23 | Driving | Flexible | 04/25/2018 | Aggregate |  | 10:17:06:811 | Clay | SRTT | 104 | 103.9 | 2 |  | 103.9 | AIR TEMP 47F | 1099779 | 574
23-D-2016 | 23 | Driving | Flexible | 04/25/2018 | Aggregate |  | 10:07:09:937 | Clay | SRTT | 104.2 | 104.1 | 1 |  | 104.2 | AIR TEMP 47F | 1099779 | 574
23-P-2016 | 23 | Passing | Flexible | 04/25/2018 | Aggregate |  | 10:25:26:937 | Clay | SRTT | 102.7 | 102.6 | 1 |  | 102.6 | AIR TEMP 47F | 180461 | 574
23-P-2016 | 23 | Passing | Flexible | 04/25/2018 | Aggregate |  | 10:33:44:062 | Clay | SRTT | 102.7 | 102.6 | 2 |  | 102.6 | AIR TEMP 47F | 180461 | 574
23-D-2016 | 23 | Driving | Flexible | 10/30/2018 | Aggregate |  | 10:37:49:062 | Clay | SRTT | 105.1 | 105 | 1 |  | 105 | AIR TEMP 47.5F | 1491307 | 762
23-D-2016 | 23 | Driving | Flexible | 10/30/2018 | Aggregate |  | 10:51:52:812 | Clay | SRTT | 105.2 | 105 | 2 |  | 105.1 | AIR TEMP 47.5F | 1491307 | 762
23-D-2008 | 23 | Driving | Flexible | 03/08/2010 | Stone |  | 12:44:59:718 | Clay | SRTT | 102.2 | 100.9 | 3 |  | 101.6 |  | 818853 | 623
23-D-2008 | 23 | Driving | Flexible | 03/08/2010 | Stone |  | 12:53:24:029 | Clay | SRTT | 101.6 | 100.2 | 4 |  | 101 |  | 818853 | 623
23-D-2008 | 23 | Driving | Flexible | 03/08/2010 | Stone |  | 12:06:52:967 | Clay | SRTT | 102.5 | 101.2 | 1 |  | 101.9 |  | 818853 | 623
23-D-2008 | 23 | Driving | Flexible | 03/08/2010 | Stone |  | 12:15:25:592 | Clay | SRTT | 102.2 | 100.8 | 2 |  | 101.6 |  | 818853 | 623
23-P-2008 | 23 | Passing | Flexible | 03/08/2010 | Stone |  | 10:58:37:780 | Clay | SRTT | 101.3 | 100.7 | 2 |  | 101 |  | 200240 | 623
23-P-2008 | 23 | Passing | Flexible | 03/08/2010 | Stone |  | 11:07:06:968 | Clay | SRTT | 100.4 | 100.1 | 3 |  | 100.3 |  | 200240 | 623
23-P-2008 | 23 | Passing | Flexible | 03/08/2010 | Stone |  | 10:41:37:718 | Clay | SRTT | 101.3 | 100.8 | 1 |  | 101.1 |  | 200240 | 623
23-D-2008 | 23 | Driving | Flexible | 07/28/2010 | Stone |  | 14:02:32:061 | Clay | SRTT | 99.9 | 99.3 | 1 |  | 99.6 |  | 952587 | 765
23-D-2008 | 23 | Driving | Flexible | 07/28/2010 | Stone |  | 14:10:12:061 | Clay | SRTT | 99 | 98.6 | 2 |  | 98.8 |  | 952587 | 765
23-D-2008 | 23 | Driving | Flexible | 07/28/2010 | Stone |  | 14:18:14:561 | Clay | SRTT | 99.8 | 99.3 | 3 |  | 99.6 |  | 952587 | 765
23-P-2008 | 23 | Passing | Flexible | 07/28/2010 | Stone |  | 13:27:56:624 | Clay | SRTT | 100.7 | 100.8 | 2 |  | 100.7 |  | 233086 | 765
23-P-2008 | 23 | Passing | Flexible | 07/28/2010 | Stone |  | 13:49:34:124 | Clay | SRTT | 100.8 | 100.8 | 3 |  | 100.8 |  | 233086 | 765
23-P-2008 | 23 | Passing | Flexible | 07/28/2010 | Stone |  | 13:16:29:312 | Clay | SRTT | 100.8 | 100.7 | 1 |  | 100.8 |  | 233086 | 765
23-D-2008 | 23 | Driving | Flexible | 09/17/2010 | Stone |  | 13:29:46:624 | Clay | SRTT | 101.2 | 100.6 | 2 |  | 100.9 |  | 1023005 | 816
23-D-2008 | 23 | Driving | Flexible | 09/17/2010 | Stone |  | 13:21:56:186 | Clay | SRTT | 101.2 | 100.7 | 1 |  | 101 |  | 1023005 | 816
23-P-2008 | 23 | Passing | Flexible | 09/17/2010 | Stone |  | 13:43:08:248 | Clay | SRTT | 102.3 | 102 | 2 |  | 102.2 |  | 252481 | 816
23-P-2008 | 23 | Passing | Flexible | 09/17/2010 | Stone |  | 13:38:34:311 | Clay | SRTT | 102.2 | 102 | 1 |  | 102.1 |  | 252481 | 816
23-D-2008 | 23 | Driving | Flexible | 11/17/2010 | Stone |  | 10:44:03:312 | Clay | SRTT | 102.5 | 102.4 | 1 |  | 102.5 |  | 1143966 | 877
23-D-2008 | 23 | Driving | Flexible | 11/17/2010 | Stone |  | 10:49:40:749 | Clay | SRTT | 102.6 | 102.5 | 2 |  | 102.6 |  | 1143966 | 877
23-P-2008 | 23 | Passing | Flexible | 11/17/2010 | Stone |  | 11:27:48:374 | Clay | SRTT | 103.8 | 104.5 | 2 |  | 104.1 |  | 282458 | 877
23-P-2008 | 23 | Passing | Flexible | 11/17/2010 | Stone |  | 11:23:06:748 | Clay | SRTT | 103.8 | 104.4 | 1 |  | 104.1 |  | 282458 | 877
23-D-2008 | 23 | Driving | Flexible | 03/15/2011 | Stone |  | 09:47:13:873 | Clay | SRTT | 102.7 | 102.1 | 2 |  | 102.4 |  | 1399572 | 995
23-D-2008 | 23 | Driving | Flexible | 03/15/2011 | Stone |  | 09:39:35:624 | Clay | SRTT | 102.4 | 102.2 | 1 |  | 102.3 |  | 1399572 | 995
23-P-2008 | 23 | Passing | Flexible | 03/15/2011 | Stone |  | 10:16:08:187 | Clay | SRTT | 103.5 | 103.1 | 2 |  | 103.3 |  | 350483 | 995
23-P-2008 | 23 | Passing | Flexible | 03/15/2011 | Stone |  | 10:07:57:937 | Clay | SRTT | 103.4 | 103 | 1 |  | 103.2 |  | 350483 | 995
23-P-2008 | 23 | Passing | Flexible | 03/15/2011 | Stone |  | 10:26:24:748 | Clay | SRTT | 103.2 | 102.9 | 3 |  | 103 |  | 350483 | 995
23-D-2008 | 23 | Driving | Flexible | 04/18/2011 | Stone |  | 06:09:45:312 | Clay | SRTT | 103.3 | 102.3 | 2 |  | 102.8 |  | 1409880 | 1029
23-D-2008 | 23 | Driving | Flexible | 04/18/2011 | Stone |  | 07:02:05:373 | Clay | SRTT | 102.7 | 102 | 1 |  | 102.4 |  | 1409880 | 1029
23-D-2008 | 23 | Driving | Flexible | 04/18/2011 | Stone |  | 07:09:22:312 | Clay | SRTT | 103 | 102.4 | 2 |  | 102.7 |  | 1409880 | 1029
23-D-2008 | 23 | Driving | Flexible | 04/18/2011 | Stone |  | 07:58:08:499 | Clay | SRTT | 102.7 | 102.5 | 1 |  | 102.6 |  | 1409880 | 1029
23-D-2008 | 23 | Driving | Flexible | 04/18/2011 | Stone |  | 08:06:00:498 | Clay | SRTT | 103.2 | 103.1 | 2 |  | 103.2 |  | 1409880 | 1029
23-D-2008 | 23 | Driving | Flexible | 04/18/2011 | Stone |  | 08:13:36:562 | Clay | SRTT | 102.8 | 102.5 | 3 |  | 102.7 |  | 1409880 | 1029
23-D-2008 | 23 | Driving | Flexible | 04/18/2011 | Stone |  | 09:03:18:748 | Clay | SRTT | 101.9 | 101.9 | 1 |  | 101.9 |  | 1409880 | 1029
23-D-2008 | 23 | Driving | Flexible | 04/18/2011 | Stone |  | 17:16:17:124 | Clay | SRTT | 103.3 | 103.2 | 2 |  | 103.2 |  | 1409880 | 1029
23-D-2008 | 23 | Driving | Flexible | 04/18/2011 | Stone |  | 10:02:04:562 | Clay | SRTT | 102.2 | 102.2 | 1 |  | 102.2 |  | 1409880 | 1029
23-D-2008 | 23 | Driving | Flexible | 04/18/2011 | Stone |  | 10:09:18:811 | Clay | SRTT | 101.8 | 101.9 | 2 |  | 101.8 |  | 1409880 | 1029
23-D-2008 | 23 | Driving | Flexible | 04/18/2011 | Stone |  | 10:54:56:561 | Clay | SRTT | 102.6 | 102.6 | 1 |  | 102.6 |  | 1409880 | 1029
23-D-2008 | 23 | Driving | Flexible | 04/18/2011 | Stone |  | 11:02:36:936 | Clay | SRTT | 102 | 102 | 2 |  | 102 |  | 1409880 | 1029
23-D-2008 | 23 | Driving | Flexible | 04/18/2011 | Stone |  | 12:02:06:499 | Clay | SRTT | 101.3 | 101 | 1 |  | 101.2 |  | 1409880 | 1029
23-D-2008 | 23 | Driving | Flexible | 04/18/2011 | Stone |  | 12:11:59:623 | Clay | SRTT | 103.2 | 102.8 | 2 |  | 103 |  | 1409880 | 1029
23-D-2008 | 23 | Driving | Flexible | 04/18/2011 | Stone |  | 13:02:08:561 | Clay | SRTT | 102.5 | 102.3 | 1 |  | 102.4 |  | 1409880 | 1029
23-D-2008 | 23 | Driving | Flexible | 04/18/2011 | Stone |  | 13:10:15:436 | Clay | SRTT | 101.9 | 101.4 | 2 |  | 101.7 |  | 1409880 | 1029
23-D-2008 | 23 | Driving | Flexible | 04/18/2011 | Stone |  | 14:02:12:623 | Clay | SRTT | 101.8 | 101.7 | 1 |  | 101.7 |  | 1409880 | 1029
23-D-2008 | 23 | Driving | Flexible | 04/18/2011 | Stone |  | 14:12:26:812 | Clay | SRTT | 102 | 101.8 | 2 |  | 101.9 |  | 1409880 | 1029
23-D-2008 | 23 | Driving | Flexible | 04/18/2011 | Stone |  | 15:04:18:186 | Clay | SRTT | 101.5 | 101.6 | 1 |  | 101.5 |  | 1409880 | 1029
23-D-2008 | 23 | Driving | Flexible | 04/18/2011 | Stone |  | 15:16:04:373 | Clay | SRTT | 101.4 | 101.4 | 2 |  | 101.4 |  | 1409880 | 1029
23-D-2008 | 23 | Driving | Flexible | 04/18/2011 | Stone |  | 16:02:21:749 | Clay | SRTT | 102.3 | 102.3 | 1 |  | 102.3 |  | 1409880 | 1029
23-D-2008 | 23 | Driving | Flexible | 04/18/2011 | Stone |  | 16:09:28:249 | Clay | SRTT | 102.5 | 102.5 | 2 |  | 102.5 |  | 1409880 | 1029
23-D-2008 | 23 | Driving | Flexible | 04/18/2011 | Stone |  | 16:16:26:874 | Clay | SRTT | 102.6 | 102.5 | 3 |  | 102.5 |  | 1409880 | 1029
23-D-2008 | 23 | Driving | Flexible | 04/18/2011 | Stone |  | 17:03:11:686 | Clay | SRTT | 103.1 | 102.9 | 1 |  | 103 |  | 1409880 | 1029
23-D-2008 | 23 | Driving | Flexible | 04/18/2011 | Stone |  | 06:02:25:123 | Clay | SRTT | 102.1 | 101.6 | 1 |  | 101.8 |  | 1409880 | 1029
23-D-2008 | 23 | Driving | Flexible | 04/18/2011 | Stone |  | 05:10:02:373 | Clay | SRTT | 102.2 | 101.6 | 2 |  | 101.9 |  | 1409880 | 1029
23-D-2008 | 23 | Driving | Flexible | 04/18/2011 | Stone |  | 05:02:14:248 | Clay | SRTT | 102.2 | 101.8 | 1 |  | 102 |  | 1409880 | 1029
23-D-2008 | 23 | Driving | Flexible | 04/18/2011 | Stone |  | 04:13:03:624 | Clay | SRTT | 101.3 | 101.3 | 2 |  | 101.3 |  | 1409880 | 1029
23-D-2008 | 23 | Driving | Flexible | 04/18/2011 | Stone |  | 04:03:24:374 | Clay | SRTT | 102.1 | 102.2 | 1 |  | 102.2 |  | 1409880 | 1029
23-D-2008 | 23 | Driving | Flexible | 04/18/2011 | Stone |  | 09:10:39:748 | Clay | SRTT | 102.6 | 102.2 | 2 |  | 102.4 |  | 1409880 | 1029
23-D-2008 | 23 | Driving | Flexible | 06/28/2011 | Stone |  | 17:12:06:999 | Clay | SRTT | 102.4 | 102.1 | 2 |  | 102.2 |  | 1466495 | 1100
23-D-2008 | 23 | Driving | Flexible | 06/28/2011 | Stone |  | 10:06:54:748 | Clay | SRTT | 102.4 | 101.6 | 1 |  | 102 |  | 1466495 | 1100
23-D-2016 | 23 | Driving | Flexible | 05/15/2019 | Aggregate |  | 10:14:07:811 | Clay | SRTT | 105.1 | 105 | 1 |  | 105 | AIR TEMP 61.3F | 1931410 | 959
23-D-2016 | 23 | Driving | Flexible | 05/15/2019 | Aggregate |  | 10:28:40:811 | Clay | SRTT | 104.6 | 104.6 | 2 |  | 104.6 | AIR TEMP 62.2F | 1931410 | 959
23-P-2016 | 23 | Passing | Flexible | 05/15/2019 | Aggregate |  | 10:57:58:186 | Clay | SRTT | 103.5 | 103.4 | 1 |  | 103.5 | AIR TEMP 64F | 413717 | 959
23-P-2016 | 23 | Passing | Flexible | 05/15/2019 | Aggregate |  | 11:12:23:249 | Clay | SRTT | 103.7 | 103.7 | 2 |  | 103.7 | AIR TEMP 64.8F | 413717 | 959
23-P-2016 | 23 | Passing | Flexible | 10/30/2018 | Aggregate |  | 11:19:35:686 | Clay | SRTT | 103.7 | 103.3 | 2 |  | 103.5 | AIR TEMP 47.5F | 290799 | 762
23-P-2016 | 23 | Passing | Flexible | 10/30/2018 | Aggregate |  | 10:54:28:687 | Clay | SRTT | 103.6 | 103.6 | 1 |  | 103.6 | AIR TEMP 47.5F | 290799 | 762
23-D-2008 | 23 | Driving | Flexible | 06/28/2011 | Stone |  | 06:12:14:812 | Clay | SRTT | 103 | 102.4 | 2 |  | 102.7 |  | 1466495 | 1100
23-D-2008 | 23 | Driving | Flexible | 06/28/2011 | Stone |  | 07:05:34:937 | Clay | SRTT | 102.7 | 101.9 | 1 |  | 102.3 |  | 1466495 | 1100
23-D-2008 | 23 | Driving | Flexible | 06/28/2011 | Stone |  | 07:15:36:374 | Clay | SRTT | 103.4 | 102.6 | 2 |  | 103 |  | 1466495 | 1100
23-D-2008 | 23 | Driving | Flexible | 06/28/2011 | Stone |  | 08:05:40:937 | Clay | SRTT | 102.6 | 102.3 | 1 |  | 102.5 |  | 1466495 | 1100
23-D-2008 | 23 | Driving | Flexible | 06/28/2011 | Stone |  | 08:12:34:687 | Clay | SRTT | 101.6 | 101.1 | 2 |  | 101.3 |  | 1466495 | 1100
23-D-2008 | 23 | Driving | Flexible | 06/28/2011 | Stone |  | 09:05:29:312 | Clay | SRTT | 102 | 101.3 | 1 |  | 101.6 |  | 1466495 | 1100
23-D-2008 | 23 | Driving | Flexible | 06/28/2011 | Stone |  | 09:12:23:062 | Clay | SRTT | 102.6 | 102 | 2 |  | 102.3 |  | 1466495 | 1100
23-D-2008 | 23 | Driving | Flexible | 06/28/2011 | Stone |  | 11:05:47:187 | Clay | SRTT | 102.1 | 101.7 | 1 |  | 101.9 |  | 1466495 | 1100
23-D-2008 | 23 | Driving | Flexible | 06/28/2011 | Stone |  | 11:12:29:937 | Clay | SRTT | 102.7 | 102.1 | 2 |  | 102.4 |  | 1466495 | 1100
23-D-2008 | 23 | Driving | Flexible | 06/28/2011 | Stone |  | 12:12:47:436 | Clay | SRTT | 102.1 | 101.4 | 1 |  | 101.8 |  | 1466495 | 1100
23-D-2008 | 23 | Driving | Flexible | 06/28/2011 | Stone |  | 12:19:35:937 | Clay | SRTT | 102.3 | 101.6 | 2 |  | 102 |  | 1466495 | 1100
23-D-2008 | 23 | Driving | Flexible | 06/28/2011 | Stone |  | 13:08:31:187 | Clay | SRTT | 102.5 | 101.9 | 1 |  | 102.2 |  | 1466495 | 1100
23-D-2008 | 23 | Driving | Flexible | 06/28/2011 | Stone |  | 13:15:04:437 | Clay | SRTT | 102.9 | 102.2 | 2 |  | 102.6 |  | 1466495 | 1100
23-D-2008 | 23 | Driving | Flexible | 06/28/2011 | Stone |  | 14:03:53:123 | Clay | SRTT | 102 | 101.4 | 1 |  | 101.7 |  | 1466495 | 1100
23-D-2008 | 23 | Driving | Flexible | 06/28/2011 | Stone |  | 14:10:34:812 | Clay | SRTT | 102.2 | 101.8 | 2 |  | 102 |  | 1466495 | 1100
23-D-2008 | 23 | Driving | Flexible | 06/28/2011 | Stone |  | 15:05:31:812 | Clay | SRTT | 101.9 | 101.4 | 1 |  | 101.7 |  | 1466495 | 1100
23-D-2008 | 23 | Driving | Flexible | 06/28/2011 | Stone |  | 15:12:09:436 | Clay | SRTT | 101.8 | 101.5 | 2 |  | 101.7 |  | 1466495 | 1100
23-D-2008 | 23 | Driving | Flexible | 06/28/2011 | Stone |  | 16:03:19:374 | Clay | SRTT | 102.4 | 101.7 | 1 |  | 102 |  | 1466495 | 1100
23-D-2008 | 23 | Driving | Flexible | 06/28/2011 | Stone |  | 16:09:59:312 | Clay | SRTT | 101.9 | 101.6 | 2 |  | 101.8 |  | 1466495 | 1100
23-D-2008 | 23 | Driving | Flexible | 06/28/2011 | Stone |  | 17:05:38:123 | Clay | SRTT | 100.7 | 100.3 | 1 |  | 100.5 |  | 1466495 | 1100
23-P-2008 | 23 | Passing | Flexible | 06/28/2011 | Stone |  | 10:21:58:873 | Clay | SRTT | 102.4 | 102.2 | 1 |  | 102.3 |  | 400785 | 1100
23-P-2008 | 23 | Passing | Flexible | 06/28/2011 | Stone |  | 10:28:48:811 | Clay | SRTT | 102 | 101.9 | 2 |  | 101.9 |  | 400785 | 1100
23-D-2008 | 23 | Driving | Flexible | 09/20/2011 | Stone |  | 10:38:16:811 | Clay | SRTT | 101.9 | 101.4 | 3 |  | 101.7 |  | 1524393 | 1184
23-D-2008 | 23 | Driving | Flexible | 09/20/2011 | Stone |  | 10:24:27:436 | Clay | SRTT | 101.7 | 101.6 | 1 |  | 101.7 |  | 1524393 | 1184
23-D-2008 | 23 | Driving | Flexible | 09/20/2011 | Stone |  | 10:31:28:562 | Clay | SRTT | 101.7 | 101.5 | 2 |  | 101.6 |  | 1524393 | 1184
23-P-2008 | 23 | Passing | Flexible | 09/20/2011 | Stone |  | 09:47:21:873 | Clay | SRTT | 103 | 103.1 | 1 |  | 103 |  | 415907 | 1184
23-P-2008 | 23 | Passing | Flexible | 09/20/2011 | Stone |  | 09:54:12:498 | Clay | SRTT | 100.8 | 102.7 | 2 |  | 101.9 |  | 415907 | 1184
23-P-2008 | 23 | Passing | Flexible | 09/20/2011 | Stone |  | 10:01:23:686 | Clay | SRTT | 109.5 | 102.9 | 3 |  | 107.4 |  | 415907 | 1184
23-D-2008 | 23 | Driving | Flexible | 06/29/2012 | Stone |  | 10:48:43:687 | Clay | SRTT | 101.7 | 101.4 | 3 |  | 101.6 |  | 2007576 | 1467
23-D-2008 | 23 | Driving | Flexible | 06/29/2012 | Stone |  | 10:41:16:373 | Clay | SRTT | 102 | 101.5 | 2 |  | 101.8 |  | 2007576 | 1467
23-D-2008 | 23 | Driving | Flexible | 06/29/2012 | Stone |  | 10:30:56:687 | Clay | SRTT | 101.6 | 101 | 1 |  | 101.3 |  | 2007576 | 1467
23-P-2008 | 23 | Passing | Flexible | 06/29/2012 | Stone |  | 11:20:59:562 | Clay | SRTT | 101.7 | 101.7 | 1 |  | 101.7 |  | 532150 | 1467
23-P-2008 | 23 | Passing | Flexible | 06/29/2012 | Stone |  | 11:28:25:748 | Clay | SRTT | 102 | 102 | 2 |  | 102 |  | 532150 | 1467
23-P-2008 | 23 | Passing | Flexible | 06/29/2012 | Stone |  | 11:40:23:999 | Clay | SRTT | 102 | 102.1 | 3 |  | 102 |  | 532150 | 1467
23-D-2008 | 23 | Driving | Flexible | 04/03/2013 | Stone |  | 09:51:54:374 | Clay | SRTT | 105.5 | 104.8 | 3 |  | 105.2 |  | 2625909 | 1745
23-D-2008 | 23 | Driving | Flexible | 04/03/2013 | Stone |  | 09:44:41:248 | Clay | SRTT | 105.8 | 104.9 | 2 |  | 105.4 |  | 2625909 | 1745
23-D-2008 | 23 | Driving | Flexible | 04/03/2013 | Stone |  | 09:37:00:437 | Clay | SRTT | 105.6 | 104.7 | 1 |  | 105.2 |  | 2625909 | 1745
23-P-2008 | 23 | Passing | Flexible | 04/03/2013 | Stone |  | 10:11:09:062 | Clay | SRTT | 105.2 | 104.6 | 1 |  | 104.9 |  | 680150 | 1745
23-P-2008 | 23 | Passing | Flexible | 04/03/2013 | Stone |  | 10:19:26:186 | Clay | SRTT | 105.2 | 104.8 | 2 |  | 105.1 |  | 680150 | 1745
23-P-2008 | 23 | Passing | Flexible | 04/03/2013 | Stone |  | 10:26:32:437 | Clay | SRTT | 105.2 | 104.7 | 3 |  | 104.9 |  | 680150 | 1745
23-D-2008 | 23 | Driving | Flexible | 07/02/2013 | Stone |  | 12:55:16:061 | Clay | SRTT | 102.8 | 102.5 | 3 |  | 102.7 |  | 2680856 | 1835
23-D-2008 | 23 | Driving | Flexible | 07/02/2013 | Stone |  | 12:41:43:499 | Clay | SRTT | 103.5 | 103.1 | 2 |  | 103.3 |  | 2680856 | 1835
23-D-2008 | 23 | Driving | Flexible | 07/02/2013 | Stone |  | 12:34:15:624 | Clay | SRTT | 102.3 | 101.8 | 1 |  | 102 |  | 2680856 | 1835
23-P-2008 | 23 | Passing | Flexible | 07/02/2013 | Stone |  | 13:06:48:999 | Clay | SRTT | 102.6 | 102.5 | 1 |  | 102.5 |  | 694256 | 1835
23-P-2008 | 23 | Passing | Flexible | 07/02/2013 | Stone |  | 13:19:46:187 | Clay | SRTT | 103 | 103 | 2 |  | 103 |  | 694256 | 1835
23-P-2008 | 23 | Passing | Flexible | 07/02/2013 | Stone |  | 13:28:44:374 | Clay | SRTT | 103.2 | 103.1 | 3 |  | 103.2 |  | 694256 | 1835
23-D-2008 | 23 | Driving | Flexible | 03/26/2014 | Stone |  | 14:31:37:437 | Clay | SRTT | 104 | 103.4 | 2 |  | 103.7 | AIR TEMP 38.6F | 3183657 | 2102
23-D-2008 | 23 | Driving | Flexible | 03/26/2014 | Stone |  | 14:08:14:624 | Clay | SRTT | 104.1 | 103.6 | 1 |  | 103.8 | AIR TEMP 38.6F | 3183657 | 2102
23-P-2008 | 23 | Passing | Flexible | 03/26/2014 | Stone |  | 13:46:53:187 | Clay | SRTT | 105.3 | 104.7 | 1 |  | 105 | AIR TEMP 38.6F | 840000 | 2102
23-P-2008 | 23 | Passing | Flexible | 03/26/2014 | Stone |  | 13:56:11:561 | Clay | SRTT | 105.2 | 104.5 | 2 |  | 104.9 | AIR TEMP 38.6F | 840000 | 2102
23-D-2016 | 23 | Driving | Flexible | 10/27/2016 | Aggregate |  | 13:16:50:062 | Clay | SRTT | 100.5 | 100.7 | 1 |  | 100.6 | AIR TEMP MLrun1-2 49.1F, LVRrun1-2 49.0F, LVRrun3 49.2F. |  | 29
23-D-2016 | 23 | Driving | Flexible | 10/27/2016 | Aggregate |  | 13:43:58:998 | Clay | SRTT | 101.2 | 100.2 | 2 |  | 100.7 | AIR TEMP MLrun1-2 49.1F, LVRrun1-2 49.0F, LVRrun3 49.2F. |  | 29
23-P-2016 | 23 | Passing | Flexible | 10/27/2016 | Aggregate |  | 13:57:26:373 | Clay | SRTT | 100.3 | 99.6 | 1 |  | 100 | AIR TEMP MLrun1-2 49.1F, LVRrun1-2 49.0F, LVRrun3 49.2F. |  | 29
23-P-2016 | 23 | Passing | Flexible | 10/27/2016 | Aggregate |  | 14:05:00:311 | Clay | SRTT | 99.9 | 98.8 | 2 |  | 99.4 | AIR TEMP MLrun1-2 49.1F, LVRrun1-2 49.0F, LVRrun3 49.2F. |  | 29
23-D-2016 | 23 | Driving | Flexible | 11/16/2017 | Aggregate |  | 12:03:41:248 | Clay | SRTT | 104 | 103.6 | 1 |  | 103.8 | AIR TEMP 30F | 685877 | 414
23-D-2016 | 23 | Driving | Flexible | 11/16/2017 | Aggregate |  | 12:08:28:123 | Clay | SRTT | 104 | 103.7 | 2 |  | 103.8 | AIR TEMP 30F | 685877 | 414
23-P-2016 | 23 | Passing | Flexible | 11/16/2017 | Aggregate |  | 12:15:37:936 | Clay | SRTT | 103.3 | 103.1 | 1 |  | 103.2 | AIR TEMP 30F | 113220 | 414
23-P-2016 | 23 | Passing | Flexible | 11/16/2017 | Aggregate |  | 12:20:42:812 | Clay | SRTT | 103 | 103.1 | 2 |  | 103.1 | AIR TEMP 30F | 113220 | 414
70-D-2010 | 70 | Driving | Flexible | 04/18/2011 | Recycled Aggregate |  | 04:18:56:311 | Clay | SRTT | 101.9 | 102.1 | 1 |  | 102 |  | 547526 | 364
70-D-2010 | 70 | Driving | Flexible | 04/18/2011 | Recycled Aggregate |  | 06:16:46:123 | Clay | SRTT | 101.4 | 100.8 | 2 |  | 101.1 |  | 547526 | 364
70-D-2010 | 70 | Driving | Flexible | 04/18/2011 | Recycled Aggregate |  | 05:16:12:186 | Clay | SRTT | 102.2 | 101.9 | 1 |  | 102 |  | 547526 | 364
70-D-2010 | 70 | Driving | Flexible | 04/18/2011 | Recycled Aggregate |  | 05:18:07:998 | Clay | SRTT | 101.5 | 101.4 | 2 |  | 101.5 |  | 547526 | 364
70-D-2010 | 70 | Driving | Flexible | 04/18/2011 | Recycled Aggregate |  | 06:15:11:061 | Clay | SRTT | 102.2 | 101.6 | 1 |  | 101.9 |  | 547526 | 364
70-D-2010 | 70 | Driving | Flexible | 06/28/2011 | Recycled Aggregate |  | 16:16:52:374 | Clay | SRTT | 101.5 | 101.5 | 2 |  | 101.5 |  | 604141 | 435
70-D-2010 | 70 | Driving | Flexible | 06/28/2011 | Recycled Aggregate |  | 17:17:01:499 | Clay | SRTT | 102.1 | 101.9 | 1 |  | 102 |  | 604141 | 435
70-D-2010 | 70 | Driving | Flexible | 06/28/2011 | Recycled Aggregate |  | 17:18:49:248 | Clay | SRTT | 101.7 | 101.7 | 2 |  | 101.7 |  | 604141 | 435
70-D-2010 | 70 | Driving | Flexible | 06/28/2011 | Recycled Aggregate |  | 04:22:50:436 | Clay | SRTT | 102 | 101.7 | 1 |  | 101.9 |  | 604141 | 435
70-D-2010 | 70 | Driving | Flexible | 06/28/2011 | Recycled Aggregate |  | 04:24:52:998 | Clay | SRTT | 102 | 101.9 | 2 |  | 101.9 |  | 604141 | 435
70-D-2010 | 70 | Driving | Flexible | 06/28/2011 | Recycled Aggregate |  | 05:17:30:624 | Clay | SRTT | 101.4 | 101.2 | 1 |  | 101.3 |  | 604141 | 435
70-D-2010 | 70 | Driving | Flexible | 06/28/2011 | Recycled Aggregate |  | 05:19:20:249 | Clay | SRTT | 103.3 | 102.9 | 2 |  | 103.1 |  | 604141 | 435
70-D-2010 | 70 | Driving | Flexible | 06/28/2011 | Recycled Aggregate |  | 06:17:14:873 | Clay | SRTT | 103.5 | 102.9 | 1 |  | 103.2 |  | 604141 | 435
70-D-2010 | 70 | Driving | Flexible | 06/28/2011 | Recycled Aggregate |  | 06:19:01:999 | Clay | SRTT | 102.9 | 102.5 | 2 |  | 102.7 |  | 604141 | 435
70-P-2010 | 70 | Passing | Flexible | 07/02/2013 | Recycled Aggregate |  | 13:44:56:436 | Clay | SRTT | 99.8 | 98.3 | 2 |  | 99.2 |  | 485612 | 1170
70-P-2010 | 70 | Passing | Flexible | 07/02/2013 | Recycled Aggregate |  | 13:51:34:186 | Clay | SRTT | 102.3 | 103 | 3 |  | 102.7 |  | 485612 | 1170
70-D-2010 | 70 | Driving | Flexible | 03/26/2014 | Recycled Aggregate |  | 14:41:03:623 | Clay | SRTT | 102.9 | 101.9 | 1 |  | 102.4 | AIR TEMP 38.6F | 2321303 | 1437
70-D-2010 | 70 | Driving | Flexible | 03/26/2014 | Recycled Aggregate |  | 14:42:25:124 | Clay | SRTT | 103.7 | 102.9 | 2 |  | 103.3 | AIR TEMP 38.6F | 2321303 | 1437
70-P-2010 | 70 | Passing | Flexible | 03/26/2014 | Recycled Aggregate |  | 14:37:46:436 | Clay | SRTT | 103.6 | 103.1 | 1 |  | 103.4 | AIR TEMP 38.6F | 631356 | 1437
70-P-2010 | 70 | Passing | Flexible | 03/26/2014 | Recycled Aggregate |  | 14:39:19:998 | Clay | SRTT | 102.9 | 102.2 | 2 |  | 102.5 | AIR TEMP 38.6F | 631356 | 1437
70-D-2010 | 70 | Driving | Flexible | 10/23/2014 | Recycled Aggregate |  | 12:40:23:311 | Clay | SRTT | 100.8 | 99.8 | 2 |  | 100.3 | AIR TEMP 54.4F ML, 48.7 LVR. | 2752791 | 1648
70-D-2010 | 70 | Driving | Flexible | 10/23/2014 | Recycled Aggregate |  | 12:38:57:624 | Clay | SRTT | 102.3 | 101.5 | 1 |  | 101.9 | AIR TEMP 54.4F ML, 48.7 LVR. | 2752791 | 1648
70-P-2010 | 70 | Passing | Flexible | 10/23/2014 | Recycled Aggregate |  | 12:41:45:811 | Clay | SRTT | 101.5 | 101 | 1 |  | 101.3 | AIR TEMP 54.4F ML, 48.7 LVR. | 725242 | 1648
70-P-2010 | 70 | Passing | Flexible | 10/23/2014 | Recycled Aggregate |  | 12:43:05:811 | Clay | SRTT | 101.8 | 101.2 | 2 |  | 101.5 | AIR TEMP 54.4F ML, 48.7 LVR. | 725242 | 1648
70-D-2010 | 70 | Driving | Flexible | 03/17/2015 | Recycled Aggregate |  | 12:31:35:124 | Clay | SRTT | 102.8 | 101.3 | 1 |  | 102.1 | AIR TEMP 40.4F ML, 41.4 LVR | 3128900 | 1793
70-D-2010 | 70 | Driving | Flexible | 03/17/2015 | Recycled Aggregate |  | 12:36:34:437 | Clay | SRTT | 103.8 | 102.3 | 2 |  | 103.1 | AIR TEMP 40.4F ML, 41.4 LVR | 3128900 | 1793
70-D-2010 | 70 | Driving | Flexible | 03/17/2015 | Recycled Aggregate |  | 12:33:11:936 | Clay | SRTT | 103.3 | 101.9 | 2 |  | 102.6 | AIR TEMP 40.4F ML, 41.4 LVR | 3128900 | 1793
70-D-2010 | 70 | Driving | Flexible | 03/17/2015 | Recycled Aggregate |  | 12:35:00:186 | Clay | SRTT | 103.3 | 101.8 | 1 |  | 102.6 | AIR TEMP 40.4F ML, 41.4 LVR | 3128900 | 1793
70-D-2010 | 70 | Driving | Flexible | 05/11/2015 | Recycled Aggregate |  | 11:18:10:936 | Clay | SRTT | 105.1 | 103.4 | 2 |  | 104.3 | AIR TEMP 62F | 3237636 | 1848
70-D-2010 | 70 | Driving | Flexible | 05/11/2015 | Recycled Aggregate |  | 11:16:48:061 | Clay | SRTT | 104.3 | 102.6 | 1 |  | 103.5 | AIR TEMP 62F | 3237636 | 1848
70-P-2010 | 70 | Passing | Flexible | 05/11/2015 | Recycled Aggregate |  | 11:19:28:124 | Clay | SRTT | 103.8 | 102.1 | 1 |  | 103.1 | AIR TEMP 62F | 742755 | 1848
70-P-2010 | 70 | Passing | Flexible | 05/11/2015 | Recycled Aggregate |  | 11:20:45:436 | Clay | SRTT | 103.6 | 102.1 | 2 |  | 102.9 | AIR TEMP 62F | 742755 | 1848
70-D-2010 | 70 | Driving | Flexible | 08/17/2015 | Recycled Aggregate |  | 11:29:21:436 | Clay | SRTT | 102.2 | 101.2 | 1 |  | 101.7 | AIR TEMP 71.1F ML, 71.8F LVR. | 3462350 | 1946
70-D-2010 | 70 | Driving | Flexible | 08/17/2015 | Recycled Aggregate |  | 11:31:00:186 | Clay | SRTT | 104.3 | 103.1 | 2 |  | 103.7 | AIR TEMP 71.1F ML, 71.8F LVR. | 3462350 | 1946
70-P-2010 | 70 | Passing | Flexible | 08/17/2015 | Recycled Aggregate |  | 11:25:32:874 | Clay | SRTT | 101.9 | 100.9 | 1 |  | 101.4 | AIR TEMP 71.1F ML, 71.8F LVR. | 751331 | 1946
70-D-2010 | 70 | Driving | Flexible | 07/28/2010 | Recycled Aggregate |  | 14:04:00:811 | Clay | SRTT | 100 | 99.8 | 1 |  | 99.9 |  | 90233 | 100
70-D-2010 | 70 | Driving | Flexible | 07/28/2010 | Recycled Aggregate |  | 14:11:40:873 | Clay | SRTT | 100.5 | 100.1 | 2 |  | 100.3 |  | 90233 | 100
70-D-2010 | 70 | Driving | Flexible | 07/28/2010 | Recycled Aggregate |  | 14:19:43:936 | Clay | SRTT | 101.3 | 100.9 | 3 |  | 101.1 |  | 90233 | 100
70-P-2010 | 70 | Passing | Flexible | 07/28/2010 | Recycled Aggregate |  | 13:17:58:062 | Clay | SRTT | 100.5 | 100 | 1 |  | 100.3 |  | 24442 | 100
70-P-2010 | 70 | Passing | Flexible | 07/28/2010 | Recycled Aggregate |  | 13:51:03:249 | Clay | SRTT | 101.1 | 101.1 | 3 |  | 101.1 |  | 24442 | 100
70-P-2010 | 70 | Passing | Flexible | 07/28/2010 | Recycled Aggregate |  | 13:29:25:436 | Clay | SRTT | 100.8 | 100.5 | 2 |  | 100.6 |  | 24442 | 100
70-D-2010 | 70 | Driving | Flexible | 09/17/2010 | Recycled Aggregate |  | 14:32:16:999 | Clay | SRTT | 101.3 | 101 | 1 |  | 101.1 |  | 160651 | 151
70-D-2010 | 70 | Driving | Flexible | 09/17/2010 | Recycled Aggregate |  | 14:33:45:187 | Clay | SRTT | 101.3 | 100.9 | 2 |  | 101.1 |  | 160651 | 151
70-P-2010 | 70 | Passing | Flexible | 09/17/2010 | Recycled Aggregate |  | 14:36:47:248 | Clay | SRTT | 101.8 | 101.4 | 2 |  | 101.6 |  | 43837 | 151
70-P-2010 | 70 | Passing | Flexible | 09/17/2010 | Recycled Aggregate |  | 14:35:06:062 | Clay | SRTT | 101.7 | 101.3 | 1 |  | 101.5 |  | 43837 | 151
70-D-2010 | 70 | Driving | Flexible | 11/17/2010 | Recycled Aggregate |  | 10:32:57:998 | Clay | SRTT | 102.8 | 102.3 | 1 |  | 102.6 |  | 281612 | 212
70-D-2010 | 70 | Driving | Flexible | 11/17/2010 | Recycled Aggregate |  | 11:39:07:686 | Clay | SRTT | 103.5 | 103.2 | 2 |  | 103.4 |  | 281612 | 212
70-D-2010 | 70 | Driving | Flexible | 11/17/2010 | Recycled Aggregate |  | 11:41:44:561 | Clay | SRTT | 103.1 | 102.8 | 3 |  | 103 |  | 281612 | 212
70-P-2010 | 70 | Passing | Flexible | 11/17/2010 | Recycled Aggregate |  | 11:36:52:123 | Clay | SRTT | 103.2 | 103.3 | 2 |  | 103.3 |  | 73814 | 212
70-P-2010 | 70 | Passing | Flexible | 11/17/2010 | Recycled Aggregate |  | 11:34:31:498 | Clay | SRTT | 103.3 | 103.3 | 1 |  | 103.3 |  | 73814 | 212
70-D-2010 | 70 | Driving | Flexible | 03/15/2011 | Recycled Aggregate |  | 09:41:03:186 | Clay | SRTT | 101.7 | 101.9 | 1 |  | 101.8 |  | 537218 | 330
70-D-2010 | 70 | Driving | Flexible | 03/15/2011 | Recycled Aggregate |  | 09:48:42:249 | Clay | SRTT | 103 | 102.8 | 2 |  | 102.9 |  | 537218 | 330
70-P-2010 | 70 | Passing | Flexible | 03/15/2011 | Recycled Aggregate |  | 10:17:36:312 | Clay | SRTT | 102 | 102.1 | 2 |  | 102.1 |  | 141839 | 330
70-P-2010 | 70 | Passing | Flexible | 03/15/2011 | Recycled Aggregate |  | 10:09:26:248 | Clay | SRTT | 102 | 102 | 1 |  | 102 |  | 141839 | 330
70-P-2010 | 70 | Passing | Flexible | 03/15/2011 | Recycled Aggregate |  | 10:27:53:749 | Clay | SRTT | 102.6 | 102.7 | 3 |  | 102.7 |  | 141839 | 330
70-D-2010 | 70 | Driving | Flexible | 04/18/2011 | Recycled Aggregate |  | 07:15:40:248 | Clay | SRTT | 101.9 | 101.9 | 1 |  | 101.9 |  | 547526 | 364
70-D-2010 | 70 | Driving | Flexible | 04/18/2011 | Recycled Aggregate |  | 07:17:22:373 | Clay | SRTT | 102.7 | 102.3 | 2 |  | 102.5 |  | 547526 | 364
70-D-2010 | 70 | Driving | Flexible | 04/18/2011 | Recycled Aggregate |  | 08:19:46:248 | Clay | SRTT | 102.1 | 102.4 | 1 |  | 102.2 |  | 547526 | 364
70-D-2010 | 70 | Driving | Flexible | 04/18/2011 | Recycled Aggregate |  | 08:21:36:311 | Clay | SRTT | 102.5 | 102.7 | 2 |  | 102.6 |  | 547526 | 364
70-D-2010 | 70 | Driving | Flexible | 04/18/2011 | Recycled Aggregate |  | 09:16:20:437 | Clay | SRTT | 102 | 102.4 | 1 |  | 102.2 |  | 547526 | 364
70-D-2010 | 70 | Driving | Flexible | 04/18/2011 | Recycled Aggregate |  | 09:17:51:999 | Clay | SRTT | 101.7 | 102.1 | 2 |  | 101.9 |  | 547526 | 364
70-D-2010 | 70 | Driving | Flexible | 04/18/2011 | Recycled Aggregate |  | 10:14:52:248 | Clay | SRTT | 102.2 | 102.5 | 1 |  | 102.3 |  | 547526 | 364
70-D-2010 | 70 | Driving | Flexible | 04/18/2011 | Recycled Aggregate |  | 10:16:48:748 | Clay | SRTT | 101.3 | 102.1 | 2 |  | 101.7 |  | 547526 | 364
70-D-2010 | 70 | Driving | Flexible | 04/18/2011 | Recycled Aggregate |  | 11:11:26:062 | Clay | SRTT | 101.8 | 102.2 | 1 |  | 102 |  | 547526 | 364
70-D-2010 | 70 | Driving | Flexible | 04/18/2011 | Recycled Aggregate |  | 11:13:04:249 | Clay | SRTT | 101.5 | 102.1 | 2 |  | 101.8 |  | 547526 | 364
70-D-2010 | 70 | Driving | Flexible | 04/18/2011 | Recycled Aggregate |  | 12:18:11:998 | Clay | SRTT | 101.4 | 101.8 | 1 |  | 101.6 |  | 547526 | 364
70-D-2010 | 70 | Driving | Flexible | 04/18/2011 | Recycled Aggregate |  | 12:19:42:623 | Clay | SRTT | 102.1 | 102.3 | 2 |  | 102.2 |  | 547526 | 364
70-D-2010 | 70 | Driving | Flexible | 04/18/2011 | Recycled Aggregate |  | 13:16:04:624 | Clay | SRTT | 101.3 | 101.6 | 1 |  | 101.4 |  | 547526 | 364
70-D-2010 | 70 | Driving | Flexible | 04/18/2011 | Recycled Aggregate |  | 13:17:46:499 | Clay | SRTT | 101.4 | 102 | 2 |  | 101.7 |  | 547526 | 364
70-D-2010 | 70 | Driving | Flexible | 04/18/2011 | Recycled Aggregate |  | 14:19:26:999 | Clay | SRTT | 101.2 | 101.7 | 1 |  | 101.4 |  | 547526 | 364
70-D-2010 | 70 | Driving | Flexible | 04/18/2011 | Recycled Aggregate |  | 14:20:58:311 | Clay | SRTT | 102.4 | 102.5 | 2 |  | 102.5 |  | 547526 | 364
70-D-2010 | 70 | Driving | Flexible | 04/18/2011 | Recycled Aggregate |  | 15:21:42:186 | Clay | SRTT | 101.5 | 102 | 1 |  | 101.7 |  | 547526 | 364
70-D-2010 | 70 | Driving | Flexible | 04/18/2011 | Recycled Aggregate |  | 15:24:13:187 | Clay | SRTT | 101.6 | 102.2 | 2 |  | 101.9 |  | 547526 | 364
70-D-2010 | 70 | Driving | Flexible | 04/18/2011 | Recycled Aggregate |  | 16:24:27:811 | Clay | SRTT | 102.2 | 102.7 | 1 |  | 102.4 |  | 547526 | 364
70-D-2010 | 70 | Driving | Flexible | 04/18/2011 | Recycled Aggregate |  | 16:25:56:936 | Clay | SRTT | 102.1 | 102.6 | 2 |  | 102.3 |  | 547526 | 364
70-D-2010 | 70 | Driving | Flexible | 04/18/2011 | Recycled Aggregate |  | 17:24:07:187 | Clay | SRTT | 101.5 | 102.3 | 1 |  | 101.9 |  | 547526 | 364
70-D-2010 | 70 | Driving | Flexible | 04/18/2011 | Recycled Aggregate |  | 17:25:37:874 | Clay | SRTT | 101.5 | 102.2 | 2 |  | 101.9 |  | 547526 | 364
70-D-2010 | 70 | Driving | Flexible | 04/18/2011 | Recycled Aggregate |  | 04:20:41:937 | Clay | SRTT | 101.1 | 101.5 | 2 |  | 101.3 |  | 547526 | 364
70-P-2010 | 70 | Passing | Flexible | 08/17/2015 | Recycled Aggregate |  | 11:27:23:623 | Clay | SRTT | 101.9 | 100.8 | 2 |  | 101.4 | AIR TEMP 71.1F ML, 71.8F LVR. | 751331 | 1946
70-D-2010 | 70 | Driving | Flexible | 03/21/2016 | Recycled Aggregate |  | 17:02:03:937 | Clay | SRTT | 103.8 | 102.6 | 1 |  | 103.2 | AIR TEMP 50.7F | 3971139 | 2163
70-D-2010 | 70 | Driving | Flexible | 03/21/2016 | Recycled Aggregate |  | 17:03:58:749 | Clay | SRTT | 103.1 | 101.8 | 2 |  | 102.5 | AIR TEMP 50.7F | 3971139 | 2163
70-P-2010 | 70 | Passing | Flexible | 03/21/2016 | Recycled Aggregate |  | 17:07:42:812 | Clay | SRTT | 104.1 | 102.8 | 1 |  | 103.5 | AIR TEMP 50.7F | 845180 | 2163
70-P-2010 | 70 | Passing | Flexible | 03/21/2016 | Recycled Aggregate |  | 17:09:49:187 | Clay | SRTT | 104.4 | 103.2 | 2 |  | 103.8 | AIR TEMP 50.7F | 845180 | 2163
70-D-2010 | 70 | Driving | Flexible | 10/27/2016 | Recycled Aggregate |  | 14:11:00:624 | Clay | SRTT | 104.1 | 102 | 1 |  | 103.1 | AIR TEMP MLrun1-2 49.1F, LVRrun1-2 49.0F, LVRrun3 49.2F. | 4177346 | 2383
70-D-2010 | 70 | Driving | Flexible | 10/27/2016 | Recycled Aggregate |  | 14:12:54:624 | Clay | SRTT | 105.3 | 103.1 | 2 |  | 104.4 | AIR TEMP MLrun1-2 49.1F, LVRrun1-2 49.0F, LVRrun3 49.2F. | 4177346 | 2383
70-P-2010 | 70 | Passing | Flexible | 10/27/2016 | Recycled Aggregate |  | 14:17:01:749 | Clay | SRTT | 104.2 | 102 | 1 |  | 103.2 | AIR TEMP MLrun1-2 49.1F, LVRrun1-2 49.0F, LVRrun3 49.2F. | 895050 | 2383
70-P-2010 | 70 | Passing | Flexible | 10/27/2016 | Recycled Aggregate |  | 14:18:36:062 | Clay | SRTT | 104.1 | 101.9 | 2 |  | 103.1 | AIR TEMP MLrun1-2 49.1F, LVRrun1-2 49.0F, LVRrun3 49.2F. | 895050 | 2383
70-D-2010 | 70 | Driving | Flexible | 11/16/2017 | Recycled Aggregate |  | 12:23:54:248 | Clay | SRTT | 106.9 | 106.2 | 1 |  | 106.5 | AIR TEMP 30F | 4863223 | 2768
70-D-2010 | 70 | Driving | Flexible | 11/16/2017 | Recycled Aggregate |  | 12:25:42:748 | Clay | SRTT | 106.4 | 105.7 | 2 |  | 106.1 | AIR TEMP 30F | 4863223 | 2768
70-P-2010 | 70 | Passing | Flexible | 11/16/2017 | Recycled Aggregate |  | 12:27:58:624 | Clay | SRTT | 105.9 | 105.3 | 1 |  | 105.7 | AIR TEMP 30F | 1008270 | 2768
70-P-2010 | 70 | Passing | Flexible | 11/16/2017 | Recycled Aggregate |  | 12:29:49:811 | Clay | SRTT | 106.4 | 105.7 | 2 |  | 106 | AIR TEMP 30F | 1008270 | 2768
70-D-2010 | 70 | Driving | Flexible | 04/25/2018 | Recycled Aggregate |  | 10:42:21:998 | Clay | SRTT | 105.7 | 105.1 | 2 |  | 105.4 | AIR TEMP 47F | 5277125 | 2928
70-D-2010 | 70 | Driving | Flexible | 04/25/2018 | Recycled Aggregate |  | 10:40:49:436 | Clay | SRTT | 106.1 | 105.6 | 1 |  | 105.8 | AIR TEMP 47F | 5277125 | 2928
70-P-2010 | 70 | Passing | Flexible | 04/25/2018 | Recycled Aggregate |  | 10:43:53:124 | Clay | SRTT | 105 | 104.2 | 1 |  | 104.6 | AIR TEMP 47F | 1075511 | 2928
70-P-2010 | 70 | Passing | Flexible | 04/25/2018 | Recycled Aggregate |  | 10:46:49:561 | Clay | SRTT | 105.1 | 104.5 | 2 |  | 104.8 | AIR TEMP 47F | 1075511 | 2928
70-D-2010 | 70 | Driving | Flexible | 10/30/2018 | Recycled Aggregate |  | 10:53:21:812 | Clay | SRTT | 107.1 | 106.5 | 2 |  | 106.8 | AIR TEMP 47.5F | 5668653 | 3116
70-D-2010 | 70 | Driving | Flexible | 10/30/2018 | Recycled Aggregate |  | 10:39:16:312 | Clay | SRTT | 107.1 | 106.7 | 1 |  | 106.9 | AIR TEMP 47.5F | 5668653 | 3116
70-P-2010 | 70 | Passing | Flexible | 10/30/2018 | Recycled Aggregate |  | 11:21:03:499 | Clay | SRTT | 105.8 | 105.3 | 2 |  | 105.6 | AIR TEMP 47.5F | 1185849 | 3116
70-P-2010 | 70 | Passing | Flexible | 10/30/2018 | Recycled Aggregate |  | 11:07:02:498 | Clay | SRTT | 105.6 | 105.1 | 1 |  | 105.4 | AIR TEMP 47.5F | 1185849 | 3116
70-D-2010 | 70 | Driving | Flexible | 06/28/2011 | Recycled Aggregate |  | 07:20:32:749 | Clay | SRTT | 101.7 | 101.4 | 1 |  | 101.6 |  | 604141 | 435
70-D-2010 | 70 | Driving | Flexible | 06/28/2011 | Recycled Aggregate |  | 07:22:22:061 | Clay | SRTT | 102.5 | 102.1 | 2 |  | 102.3 |  | 604141 | 435
70-D-2010 | 70 | Driving | Flexible | 06/28/2011 | Recycled Aggregate |  | 08:21:07:062 | Clay | SRTT | 101.5 | 101.6 | 1 |  | 101.5 |  | 604141 | 435
70-D-2010 | 70 | Driving | Flexible | 06/28/2011 | Recycled Aggregate |  | 08:23:07:874 | Clay | SRTT | 102.6 | 102.2 | 2 |  | 102.4 |  | 604141 | 435
70-D-2010 | 70 | Driving | Flexible | 06/28/2011 | Recycled Aggregate |  | 09:18:11:249 | Clay | SRTT | 102.4 | 101.9 | 1 |  | 102.2 |  | 604141 | 435
70-D-2010 | 70 | Driving | Flexible | 06/28/2011 | Recycled Aggregate |  | 09:20:01:312 | Clay | SRTT | 102.6 | 102.2 | 2 |  | 102.4 |  | 604141 | 435
70-D-2010 | 70 | Driving | Flexible | 06/28/2011 | Recycled Aggregate |  | 11:17:41:437 | Clay | SRTT | 101.3 | 101.3 | 1 |  | 101.3 |  | 604141 | 435
70-D-2010 | 70 | Driving | Flexible | 06/28/2011 | Recycled Aggregate |  | 11:19:38:686 | Clay | SRTT | 101.5 | 101.5 | 2 |  | 101.5 |  | 604141 | 435
70-D-2010 | 70 | Driving | Flexible | 06/28/2011 | Recycled Aggregate |  | 12:24:33:562 | Clay | SRTT | 102.5 | 102.1 | 1 |  | 102.3 |  | 604141 | 435
70-D-2010 | 70 | Driving | Flexible | 06/28/2011 | Recycled Aggregate |  | 12:26:17:312 | Clay | SRTT | 102 | 101.8 | 2 |  | 101.9 |  | 604141 | 435
70-D-2010 | 70 | Driving | Flexible | 06/28/2011 | Recycled Aggregate |  | 13:20:11:436 | Clay | SRTT | 101.9 | 101.8 | 1 |  | 101.8 |  | 604141 | 435
70-D-2010 | 70 | Driving | Flexible | 06/28/2011 | Recycled Aggregate |  | 13:22:02:811 | Clay | SRTT | 102.2 | 102 | 2 |  | 102.1 |  | 604141 | 435
70-D-2010 | 70 | Driving | Flexible | 06/28/2011 | Recycled Aggregate |  | 14:15:30:436 | Clay | SRTT | 101.7 | 101.7 | 1 |  | 101.7 |  | 604141 | 435
70-D-2010 | 70 | Driving | Flexible | 06/28/2011 | Recycled Aggregate |  | 14:17:15:623 | Clay | SRTT | 102.4 | 102.2 | 2 |  | 102.3 |  | 604141 | 435
70-D-2010 | 70 | Driving | Flexible | 06/28/2011 | Recycled Aggregate |  | 15:17:03:373 | Clay | SRTT | 102.1 | 101.9 | 1 |  | 102 |  | 604141 | 435
70-D-2010 | 70 | Driving | Flexible | 06/28/2011 | Recycled Aggregate |  | 15:18:51:998 | Clay | SRTT | 102 | 101.9 | 2 |  | 102 |  | 604141 | 435
70-D-2010 | 70 | Driving | Flexible | 06/28/2011 | Recycled Aggregate |  | 16:15:03:873 | Clay | SRTT | 101.9 | 101.9 | 1 |  | 101.9 |  | 604141 | 435
70-D-2010 | 70 | Driving | Flexible | 06/28/2011 | Recycled Aggregate |  | 10:37:29:123 | Clay | SRTT | 102 | 101.9 | 1 |  | 101.9 |  | 604141 | 435
70-D-2010 | 70 | Driving | Flexible | 06/28/2011 | Recycled Aggregate |  | 10:39:13:936 | Clay | SRTT | 101.5 | 101.7 | 2 |  | 101.6 |  | 604141 | 435
70-P-2010 | 70 | Passing | Flexible | 06/28/2011 | Recycled Aggregate |  | 10:33:49:874 | Clay | SRTT | 101.4 | 101.7 | 1 |  | 101.5 |  | 192141 | 435
70-P-2010 | 70 | Passing | Flexible | 06/28/2011 | Recycled Aggregate |  | 10:35:38:249 | Clay | SRTT | 101.9 | 101.9 | 2 |  | 101.9 |  | 192141 | 435
70-D-2010 | 70 | Driving | Flexible | 09/20/2011 | Recycled Aggregate |  | 10:11:37:812 | Clay | SRTT | 105.5 | 102.3 | 1 |  | 104.2 |  | 662039 | 519
70-D-2010 | 70 | Driving | Flexible | 09/20/2011 | Recycled Aggregate |  | 10:13:12:999 | Clay | SRTT |  | 102.7 | 2 |  |  |  | 662039 | 519
70-D-2010 | 70 | Driving | Flexible | 09/20/2011 | Recycled Aggregate |  | 10:14:50:873 | Clay | SRTT |  | 102.4 | 3 |  |  |  | 662039 | 519
70-P-2010 | 70 | Passing | Flexible | 09/20/2011 | Recycled Aggregate |  | 10:07:04:311 | Clay | SRTT | 108.8 | 102.6 | 1 |  | 106.8 |  | 207263 | 519
70-P-2010 | 70 | Passing | Flexible | 09/20/2011 | Recycled Aggregate |  | 10:08:34:562 | Clay | SRTT | 109.2 | 102.6 | 2 |  | 107.1 |  | 207263 | 519
70-P-2010 | 70 | Passing | Flexible | 09/20/2011 | Recycled Aggregate |  | 10:10:06:812 | Clay | SRTT | 110.7 | 102.9 | 3 |  | 108.4 |  | 207263 | 519
70-D-2010 | 70 | Driving | Flexible | 06/29/2012 | Recycled Aggregate |  | 11:53:18:811 | Clay | SRTT | 100.8 | 101.4 | 1 |  | 101.1 |  | 1145222 | 802
70-D-2010 | 70 | Driving | Flexible | 06/29/2012 | Recycled Aggregate |  | 11:54:56:123 | Clay | SRTT | 100.7 | 101.4 | 2 |  | 101.1 |  | 1145222 | 802
70-D-2010 | 70 | Driving | Flexible | 06/29/2012 | Recycled Aggregate |  | 11:56:16:124 | Clay | SRTT | 101.1 | 101.5 | 3 |  | 101.3 |  | 1145222 | 802
70-P-2010 | 70 | Passing | Flexible | 06/29/2012 | Recycled Aggregate |  | 11:57:36:187 | Clay | SRTT | 101 | 101.8 | 1 |  | 101.4 |  | 323506 | 802
70-P-2010 | 70 | Passing | Flexible | 06/29/2012 | Recycled Aggregate |  | 11:58:52:499 | Clay | SRTT | 101 | 102 | 2 |  | 101.5 |  | 323506 | 802
70-P-2010 | 70 | Passing | Flexible | 06/29/2012 | Recycled Aggregate |  | 12:00:10:312 | Clay | SRTT | 101.1 | 101.9 | 3 |  | 101.5 |  | 323506 | 802
70-D-2010 | 70 | Driving | Flexible | 04/03/2013 | Recycled Aggregate |  | 10:34:16:498 | Clay | SRTT | 102.8 | 102.3 | 2 |  | 102.6 |  | 1763555 | 1080
70-D-2010 | 70 | Driving | Flexible | 04/03/2013 | Recycled Aggregate |  | 10:32:56:748 | Clay | SRTT | 103.3 | 103.2 | 1 |  | 103.2 |  | 1763555 | 1080
70-D-2010 | 70 | Driving | Flexible | 04/03/2013 | Recycled Aggregate |  | 10:35:31:436 | Clay | SRTT | 103.6 | 103.5 | 3 |  | 103.6 |  | 1763555 | 1080
70-P-2010 | 70 | Passing | Flexible | 04/03/2013 | Recycled Aggregate |  | 10:38:35:686 | Clay | SRTT | 103.8 | 103.9 | 2 |  | 103.9 |  | 471506 | 1080
70-P-2010 | 70 | Passing | Flexible | 04/03/2013 | Recycled Aggregate |  | 10:37:12:748 | Clay | SRTT | 103.5 | 103.8 | 1 |  | 103.6 |  | 471506 | 1080
70-P-2010 | 70 | Passing | Flexible | 04/03/2013 | Recycled Aggregate |  | 10:40:06:686 | Clay | SRTT | 103.8 | 103.9 | 3 |  | 103.9 |  | 471506 | 1080
70-D-2010 | 70 | Driving | Flexible | 07/02/2013 | Recycled Aggregate |  | 13:37:05:999 | Clay | SRTT | 102 | 102.3 | 1 |  | 102.2 |  | 1818502 | 1170
70-D-2010 | 70 | Driving | Flexible | 07/02/2013 | Recycled Aggregate |  | 13:39:03:687 | Clay | SRTT | 102.2 | 102.4 | 2 |  | 102.3 |  | 1818502 | 1170
70-D-2010 | 70 | Driving | Flexible | 07/02/2013 | Recycled Aggregate |  | 13:40:49:999 | Clay | SRTT | 101.6 | 101.9 | 3 |  | 101.8 |  | 1818502 | 1170
70-P-2010 | 70 | Passing | Flexible | 07/02/2013 | Recycled Aggregate |  | 13:42:32:873 | Clay | SRTT | 102.3 | 102.9 | 1 |  | 102.6 |  | 485612 | 1170
101-P-2017 | 101 | Passing | Flexible | 11/20/2017 | Aggregate |  | 14:16:18:687 | Clay | SRTT | 104 | 103.4 | 1 |  | 103.7 | AIR TEMP 40F. CELLS 101-201 MEASURED AS A COMPOSITE SECTION | 21648 | 117
101-P-2017 | 101 | Passing | Flexible | 11/20/2017 | Aggregate |  | 14:27:10:124 | Clay | SRTT | 103.5 | 102.9 | 2 |  | 103.2 | AIR TEMP 40F. CELLS 101-201 MEASURED AS A COMPOSITE SECTION | 21648 | 117
101-D-2017 | 101 | Driving | Flexible | 04/25/2018 | Aggregate |  | 10:09:46:249 | Clay | SRTT | 103.9 | 103.4 | 1 |  | 103.6 | AIR TEMP 47F. CELLS 101-201 MEASURED AS A COMPOSITE SECTION | 566754 | 273
101-D-2017 | 101 | Driving | Flexible | 04/25/2018 | Aggregate |  | 10:19:43:249 | Clay | SRTT | 103.8 | 103.4 | 2 |  | 103.6 | AIR TEMP 47F. CELLS 101-201 MEASURED AS A COMPOSITE SECTION | 566754 | 273
101-P-2017 | 101 | Passing | Flexible | 04/25/2018 | Aggregate |  | 10:28:03:124 | Clay | SRTT | 103.4 | 102.9 | 1 |  | 103.1 | AIR TEMP 47F. CELLS 101-201 MEASURED AS A COMPOSITE SECTION | 88889 | 273
101-P-2017 | 101 | Passing | Flexible | 04/25/2018 | Aggregate |  | 10:36:20:498 | Clay | SRTT | 102.8 | 102.3 | 2 |  | 102.6 | AIR TEMP 47F. CELLS 101-201 MEASURED AS A COMPOSITE SECTION | 88889 | 273
101-P-2017 | 101 | Passing | Flexible | 05/15/2019 | Aggregate |  | 11:14:57:687 | Clay | SRTT | 103.2 | 102.8 | 2 |  | 103 | AIR TEMP 64.8F | 322145 | 658
101-D-2017 | 101 | Driving | Flexible | 10/30/2018 | Aggregate |  | 10:54:28:687 | Clay | SRTT | 103.6 | 103.6 | 2 |  | 103.6 | AIR TEMP 47.5F. CELLS 101-201 MEASURED AS A COMPOSITE SECTION | 958282 | 461
101-P-2017 | 101 | Passing | Flexible | 10/30/2018 | Aggregate |  | 11:08:10:562 | Clay | SRTT | 103.2 | 102.6 | 1 |  | 102.9 | AIR TEMP 47.5F. CELLS 101-201 MEASURED AS A COMPOSITE SECTION | 199227 | 461
101-P-2017 | 101 | Passing | Flexible | 10/30/2018 | Aggregate |  | 11:22:11:373 | Clay | SRTT | 102.9 | 102.7 | 2 |  | 102.8 | AIR TEMP 47.5F. CELLS 101-201 MEASURED AS A COMPOSITE SECTION | 199227 | 461
101-D-2017 | 101 | Driving | Flexible | 05/15/2019 | Aggregate |  | 10:16:41:874 | Clay | SRTT | 103.3 | 103.4 | 1 |  | 103.3 | AIR TEMP 62.2F | 1398385 | 658
101-D-2017 | 101 | Driving | Flexible | 05/15/2019 | Aggregate |  | 10:31:15:123 | Clay | SRTT | 103.2 | 103.2 | 2 |  | 103.2 | AIR TEMP 63.2F | 1398385 | 658
101-P-2017 | 101 | Passing | Flexible | 05/15/2019 | Aggregate |  | 11:00:32:874 | Clay | SRTT | 102.5 | 102.4 | 1 |  | 102.5 | AIR TEMP 64.8F | 322145 | 658
101-D-2017 | 101 | Driving | Flexible | 10/30/2018 | Aggregate |  | 10:40:24:373 | Clay | SRTT | 103.4 | 103.6 | 1 |  | 103.5 | AIR TEMP 47.5F. CELLS 101-201 MEASURED AS A COMPOSITE SECTION | 958282 | 461
106-D-2008 | 106 | Driving | Flexible | 11/17/2009 | Concrete | Aggregate | 13:22:26:654 | Clay | SRTT | 100.2 | 99.6 | 1 |  | 99.9 |  | 581784 | 449
106-D-2008 | 106 | Driving | Flexible | 11/17/2009 | Concrete | Aggregate | 13:29:52:093 | Clay | SRTT | 100.6 | 100.1 | 2 |  | 100.4 |  | 581784 | 449
106-D-2008 | 106 | Driving | Flexible | 11/17/2009 | Concrete | Aggregate | 13:36:48:279 | Clay | SRTT | 100.6 | 100.1 | 3 |  | 100.4 |  | 581784 | 449
106-P-2008 | 106 | Passing | Flexible | 11/17/2009 | Concrete | Aggregate | 14:03:27:405 | Clay | SRTT | 99.8 | 99.3 | 3 |  | 99.6 |  | 146302 | 449
106-P-2008 | 106 | Passing | Flexible | 11/17/2009 | Concrete | Aggregate | 13:48:11:717 | Clay | SRTT | 99.7 | 99 | 1 |  | 99.4 |  | 146302 | 449
106-P-2008 | 106 | Passing | Flexible | 11/17/2009 | Concrete | Aggregate | 13:55:53:968 | Clay | SRTT | 99.7 | 99.1 | 2 |  | 99.4 |  | 146302 | 449
106-D-2008 | 106 | Driving | Flexible | 03/08/2010 | Concrete | Aggregate | 12:47:04:468 | Clay | SRTT | 101.4 | 100.4 | 3 |  | 101 |  | 818853 | 560
106-D-2008 | 106 | Driving | Flexible | 03/08/2010 | Concrete | Aggregate | 12:17:30:530 | Clay | SRTT | 101.1 | 100.2 | 2 |  | 100.7 |  | 818853 | 560
106-D-2008 | 106 | Driving | Flexible | 03/08/2010 | Concrete | Aggregate | 12:55:28:905 | Clay | SRTT | 101.3 | 100.4 | 4 |  | 100.9 |  | 818853 | 560
106-D-2008 | 106 | Driving | Flexible | 03/08/2010 | Concrete | Aggregate | 12:08:57:780 | Clay | SRTT | 101.1 | 100.3 | 1 |  | 100.8 |  | 818853 | 560
106-P-2008 | 106 | Passing | Flexible | 03/08/2010 | Concrete | Aggregate | 11:00:42:404 | Clay | SRTT | 100.7 | 99.8 | 2 |  | 100.3 |  | 200240 | 560
106-P-2008 | 106 | Passing | Flexible | 03/08/2010 | Concrete | Aggregate | 11:09:12:092 | Clay | SRTT | 100.6 | 99.5 | 3 |  | 100.1 |  | 200240 | 560
106-P-2008 | 106 | Passing | Flexible | 03/08/2010 | Concrete | Aggregate | 10:43:43:030 | Clay | SRTT | 100.6 | 99.7 | 1 |  | 100.2 |  | 200240 | 560
106-D-2008 | 106 | Driving | Flexible | 07/28/2010 | Concrete | Aggregate | 14:12:16:874 | Clay | SRTT | 100.1 | 99.8 | 2 |  | 100 |  | 952587 | 702
106-D-2008 | 106 | Driving | Flexible | 07/28/2010 | Concrete | Aggregate | 14:04:36:937 | Clay | SRTT | 99.6 | 99.5 | 1 |  | 99.5 |  | 952587 | 702
106-D-2008 | 106 | Driving | Flexible | 07/28/2010 | Concrete | Aggregate | 14:20:19:562 | Clay | SRTT | 99.6 | 99.5 | 3 |  | 99.5 |  | 952587 | 702
106-P-2008 | 106 | Passing | Flexible | 07/28/2010 | Concrete | Aggregate | 13:18:34:437 | Clay | SRTT | 97.8 | 98 | 1 |  | 97.9 |  | 233086 | 702
106-P-2008 | 106 | Passing | Flexible | 07/28/2010 | Concrete | Aggregate | 13:30:01:187 | Clay | SRTT | 97.7 | 98.1 | 2 |  | 97.9 |  | 233086 | 702
106-P-2008 | 106 | Passing | Flexible | 07/28/2010 | Concrete | Aggregate | 13:51:38:936 | Clay | SRTT | 97.9 | 98.3 | 3 |  | 98.1 |  | 233086 | 702
106-D-2008 | 106 | Driving | Flexible | 09/17/2010 | Concrete | Aggregate | 14:04:14:937 | Clay | SRTT | 101.1 | 100.9 | 1 |  | 101 |  | 1023005 | 753
106-D-2008 | 106 | Driving | Flexible | 09/17/2010 | Concrete | Aggregate | 14:08:02:249 | Clay | SRTT | 100.9 | 100.9 | 2 |  | 100.9 |  | 1023005 | 753
106-P-2008 | 106 | Passing | Flexible | 09/17/2010 | Concrete | Aggregate | 14:17:34:748 | Clay | SRTT | 100.1 | 100 | 2 |  | 100.1 |  | 252481 | 753
106-P-2008 | 106 | Passing | Flexible | 09/17/2010 | Concrete | Aggregate | 14:13:17:562 | Clay | SRTT | 100.1 | 99.9 | 1 |  | 100 |  | 252481 | 753
106-D-2008 | 106 | Driving | Flexible | 06/28/2011 | Concrete | Aggregate | 12:21:36:123 | Clay | SRTT | 102.1 | 102.3 | 2 |  | 102.2 |  | 1466495 | 1037
106-D-2008 | 106 | Driving | Flexible | 06/28/2011 | Concrete | Aggregate | 10:08:55:623 | Clay | SRTT | 103 | 102.8 | 1 |  | 102.9 |  | 1466495 | 1037
106-D-2008 | 106 | Driving | Flexible | 06/28/2011 | Concrete | Aggregate | 10:17:01:686 | Clay | SRTT | 103.9 | 103.8 | 2 |  | 103.8 |  | 1466495 | 1037
106-D-2008 | 106 | Driving | Flexible | 06/28/2011 | Concrete | Aggregate | 13:10:31:498 | Clay | SRTT | 103.1 | 102.8 | 1 |  | 103 |  | 1466495 | 1037
106-D-2008 | 106 | Driving | Flexible | 06/28/2011 | Concrete | Aggregate | 13:17:04:811 | Clay | SRTT | 103.6 | 103.2 | 2 |  | 103.4 |  | 1466495 | 1037
106-D-2008 | 106 | Driving | Flexible | 06/28/2011 | Concrete | Aggregate | 14:05:52:936 | Clay | SRTT | 102 | 102.1 | 1 |  | 102.1 |  | 1466495 | 1037
106-D-2008 | 106 | Driving | Flexible | 06/28/2011 | Concrete | Aggregate | 14:12:34:936 | Clay | SRTT | 102.4 | 102.5 | 2 |  | 102.4 |  | 1466495 | 1037
106-D-2008 | 106 | Driving | Flexible | 06/28/2011 | Concrete | Aggregate | 15:07:32:749 | Clay | SRTT | 101.5 | 101.3 | 1 |  | 101.4 |  | 1466495 | 1037
106-D-2008 | 106 | Driving | Flexible | 06/28/2011 | Concrete | Aggregate | 15:14:09:748 | Clay | SRTT | 102.7 | 102.6 | 2 |  | 102.7 |  | 1466495 | 1037
106-D-2008 | 106 | Driving | Flexible | 06/28/2011 | Concrete | Aggregate | 16:05:20:623 | Clay | SRTT | 102.3 | 102.1 | 1 |  | 102.2 |  | 1466495 | 1037
106-D-2008 | 106 | Driving | Flexible | 06/28/2011 | Concrete | Aggregate | 16:12:00:436 | Clay | SRTT | 102.6 | 102.5 | 2 |  | 102.6 |  | 1466495 | 1037
106-D-2008 | 106 | Driving | Flexible | 06/28/2011 | Concrete | Aggregate | 17:07:39:186 | Clay | SRTT | 102.7 | 102.7 | 1 |  | 102.7 |  | 1466495 | 1037
106-D-2008 | 106 | Driving | Flexible | 06/28/2011 | Concrete | Aggregate | 17:14:08:124 | Clay | SRTT | 102.4 | 102.4 | 2 |  | 102.4 |  | 1466495 | 1037
106-D-2008 | 106 | Driving | Flexible | 06/28/2011 | Concrete | Aggregate | 04:12:43:811 | Clay | SRTT | 102.5 | 102.4 | 1 |  | 102.5 |  | 1466495 | 1037
106-D-2008 | 106 | Driving | Flexible | 06/28/2011 | Concrete | Aggregate | 04:19:34:248 | Clay | SRTT | 103.3 | 103.2 | 2 |  | 103.3 |  | 1466495 | 1037
106-D-2008 | 106 | Driving | Flexible | 06/28/2011 | Concrete | Aggregate | 05:07:28:436 | Clay | SRTT | 103.2 | 103.3 | 1 |  | 103.2 |  | 1466495 | 1037
106-D-2008 | 106 | Driving | Flexible | 06/28/2011 | Concrete | Aggregate | 05:14:20:624 | Clay | SRTT | 103.7 | 103.7 | 2 |  | 103.7 |  | 1466495 | 1037
106-D-2008 | 106 | Driving | Flexible | 06/28/2011 | Concrete | Aggregate | 06:07:31:249 | Clay | SRTT | 103.3 | 103.5 | 1 |  | 103.4 |  | 1466495 | 1037
106-D-2008 | 106 | Driving | Flexible | 06/28/2011 | Concrete | Aggregate | 06:14:14:498 | Clay | SRTT | 103.1 | 102.8 | 2 |  | 103 |  | 1466495 | 1037
106-D-2008 | 106 | Driving | Flexible | 06/28/2011 | Concrete | Aggregate | 07:07:35:186 | Clay | SRTT | 103.2 | 103.2 | 1 |  | 103.2 |  | 1466495 | 1037
106-D-2008 | 106 | Driving | Flexible | 06/28/2011 | Concrete | Aggregate | 07:17:37:624 | Clay | SRTT | 102.5 | 102.2 | 2 |  | 102.3 |  | 1466495 | 1037
106-D-2008 | 106 | Driving | Flexible | 06/28/2011 | Concrete | Aggregate | 08:07:41:499 | Clay | SRTT | 102.6 | 102.6 | 1 |  | 102.6 |  | 1466495 | 1037
106-D-2008 | 106 | Driving | Flexible | 06/28/2011 | Concrete | Aggregate | 08:14:35:124 | Clay | SRTT | 102.8 | 102.7 | 2 |  | 102.8 |  | 1466495 | 1037
106-P-2008 | 106 | Passing | Flexible | 09/10/2008 | Concrete | Aggregate | 10:59:28:029 | Clay | SRTT | 103.8 | 103.3 | 3 |  | 103.6 |  |  | 16
106-P-2008 | 106 | Passing | Flexible | 09/10/2008 | Concrete | Aggregate | 10:45:58:967 | Clay | SRTT | 104 | 103.8 | 1 |  | 103.9 |  |  | 16
106-P-2008 | 106 | Passing | Flexible | 09/10/2008 | Concrete | Aggregate | 10:54:03:905 | Clay | SRTT | 103.7 | 103.4 | 2 |  | 103.6 |  |  | 16
106-P-2008 | 106 | Passing | Flexible | 11/20/2008 | Concrete | Aggregate | 10:40 | Clay | SRTT | 100.6 | 100.6 | 2 |  |  |  |  | 87
106-P-2008 | 106 | Passing | Flexible | 11/20/2008 | Concrete | Aggregate | 10:33 | Clay | SRTT | 100.5 | 100.5 | 1 |  |  |  |  | 87
106-P-2008 | 106 | Passing | Flexible | 11/20/2008 | Concrete | Aggregate | 10:48 | Clay | SRTT | 100.6 | 100.6 | 3 |  |  |  |  | 87
106-P-2008 | 106 | Passing | Flexible | 12/05/2008 | Concrete | Aggregate | 11:21 | Clay | SRTT | 100.5 | 100.1 | 2 |  |  |  |  | 102
106-P-2008 | 106 | Passing | Flexible | 12/05/2008 | Concrete | Aggregate | 11:07 | Clay | SRTT | 100.4 | 100.2 | 1 |  |  |  |  | 102
106-P-2008 | 106 | Passing | Flexible | 12/05/2008 | Concrete | Aggregate | 11:29 | Clay | SRTT | 100.5 | 100 | 3 |  |  |  |  | 102
106-D-2008 | 106 | Driving | Flexible | 03/16/2009 | Concrete | Aggregate | 13:08 | Clay | SRTT | 98.9 | 99.4 | 3 |  |  |  | 79593 | 203
106-D-2008 | 106 | Driving | Flexible | 03/16/2009 | Concrete | Aggregate | 12:53 | Clay | SRTT | 98.6 | 99 | 1 |  |  |  | 79593 | 203
106-D-2008 | 106 | Driving | Flexible | 03/16/2009 | Concrete | Aggregate | 13:01 | Clay | SRTT | 98.8 | 99.3 | 2 |  |  |  | 79593 | 203
106-P-2008 | 106 | Passing | Flexible | 03/16/2009 | Concrete | Aggregate | 12:30 | Clay | SRTT | 99.4 | 99.8 | 2 |  |  |  | 16878 | 203
106-P-2008 | 106 | Passing | Flexible | 03/16/2009 | Concrete | Aggregate | 12:37 | Clay | SRTT | 99.3 | 99.7 | 3 |  |  |  | 16878 | 203
106-P-2008 | 106 | Passing | Flexible | 03/16/2009 | Concrete | Aggregate | 12:20 | Clay | SRTT | 99.2 | 99.5 | 1 |  |  |  | 16878 | 203
106-D-2008 | 106 | Driving | Flexible | 07/21/2009 | Concrete | Aggregate | 12:03:55:718 | Clay | SRTT | 99 | 99.8 | 1 |  | 99.4 |  | 335515 | 330
106-D-2008 | 106 | Driving | Flexible | 07/21/2009 | Concrete | Aggregate | 12:19:50:780 | Clay | SRTT | 99.4 | 100.3 | 2 |  | 99.9 |  | 335515 | 330
106-D-2008 | 106 | Driving | Flexible | 07/21/2009 | Concrete | Aggregate | 12:27:12:529 | Clay | SRTT | 98.5 | 99.5 | 3 |  | 99 |  | 335515 | 330
106-P-2008 | 106 | Passing | Flexible | 07/21/2009 | Concrete | Aggregate | 12:51:28:779 | Clay | SRTT |  | 99.8 | 3 |  |  |  | 81300 | 330
106-P-2008 | 106 | Passing | Flexible | 07/21/2009 | Concrete | Aggregate | 12:35:32:093 | Clay | SRTT | 98.7 | 99.9 | 1 |  | 99.3 |  | 81300 | 330
106-P-2008 | 106 | Passing | Flexible | 07/21/2009 | Concrete | Aggregate | 12:43:45:654 | Clay | SRTT | 98.7 | 99.8 | 2 |  | 99.3 |  | 81300 | 330
106-D-2008 | 106 | Driving | Flexible | 09/15/2009 | Concrete | Aggregate | 17:27:43:655 | Clay | SRTT | 97.7 | 98.6 | 3 |  | 98.2 |  | 457042 | 386
106-D-2008 | 106 | Driving | Flexible | 09/15/2009 | Concrete | Aggregate | 17:19:21:218 | Clay | SRTT | 97.9 | 98.8 | 2 |  | 98.4 |  | 457042 | 386
106-D-2008 | 106 | Driving | Flexible | 09/15/2009 | Concrete | Aggregate | 17:10:30:342 | Clay | SRTT | 97.8 | 98.8 | 1 |  | 98.3 |  | 457042 | 386
106-P-2008 | 106 | Passing | Flexible | 09/15/2009 | Concrete | Aggregate | 16:28:23:717 | Clay | SRTT | 97.6 | 98.9 | 1 |  | 98.3 |  | 116116 | 386
106-P-2008 | 106 | Passing | Flexible | 09/15/2009 | Concrete | Aggregate | 16:41:20:342 | Clay | SRTT | 97.5 | 98.8 | 2 |  | 98.2 |  | 116116 | 386
106-P-2008 | 106 | Passing | Flexible | 09/15/2009 | Concrete | Aggregate | 16:50:02:467 | Clay | SRTT | 97.4 | 98.7 | 3 |  | 98.1 |  | 116116 | 386
106-D-2008 | 106 | Driving | Flexible | 06/28/2011 | Concrete | Aggregate | 09:07:29:874 | Clay | SRTT | 100.2 | 100.8 | 1 |  | 100.5 |  | 1466495 | 1037
106-D-2008 | 106 | Driving | Flexible | 06/28/2011 | Concrete | Aggregate | 09:14:23:061 | Clay | SRTT | 102.4 | 102.3 | 2 |  | 102.3 |  | 1466495 | 1037
106-D-2008 | 106 | Driving | Flexible | 06/28/2011 | Concrete | Aggregate | 11:07:48:062 | Clay | SRTT | 103.2 | 103.3 | 1 |  | 103.3 |  | 1466495 | 1037
106-P-2008 | 106 | Passing | Flexible | 06/28/2011 | Concrete | Aggregate | 10:30:49:498 | Clay | SRTT | 101.1 | 101.7 | 2 |  | 101.4 |  | 400785 | 1037
106-P-2008 | 106 | Passing | Flexible | 06/28/2011 | Concrete | Aggregate | 10:23:59:437 | Clay | SRTT | 100.9 | 101.4 | 1 |  | 101.2 |  | 400785 | 1037
106-D-2008 | 106 | Driving | Flexible | 11/17/2010 | Concrete | Aggregate | 10:57:49:562 | Clay | SRTT | 102.4 | 102.6 | 1 |  | 102.5 |  | 1143966 | 814
106-D-2008 | 106 | Driving | Flexible | 11/17/2010 | Concrete | Aggregate | 11:02:32:687 | Clay | SRTT | 102.5 | 102.6 | 2 |  | 102.5 |  | 1143966 | 814
106-P-2008 | 106 | Passing | Flexible | 11/17/2010 | Concrete | Aggregate | 11:06:44:249 | Clay | SRTT | 101.4 | 101.8 | 1 |  | 101.7 |  | 282458 | 814
106-P-2008 | 106 | Passing | Flexible | 11/17/2010 | Concrete | Aggregate | 11:10:24:248 | Clay | SRTT | 101.4 | 102 | 2 |  | 101.7 |  | 282458 | 814
106-D-2008 | 106 | Driving | Flexible | 03/15/2011 | Concrete | Aggregate | 09:41:39:062 | Clay | SRTT | 102.1 | 102.6 | 1 |  | 102.4 |  | 1399572 | 932
106-D-2008 | 106 | Driving | Flexible | 03/15/2011 | Concrete | Aggregate | 09:49:18:123 | Clay | SRTT | 103 | 103 | 2 |  | 103 |  | 1399572 | 932
106-P-2008 | 106 | Passing | Flexible | 03/15/2011 | Concrete | Aggregate | 10:28:29:561 | Clay | SRTT | 100.7 | 101.1 | 3 |  | 100.9 |  | 350483 | 932
106-P-2008 | 106 | Passing | Flexible | 03/15/2011 | Concrete | Aggregate | 10:10:02:374 | Clay | SRTT | 101 | 101.3 | 1 |  | 101.1 |  | 350483 | 932
106-P-2008 | 106 | Passing | Flexible | 03/15/2011 | Concrete | Aggregate | 10:18:12:499 | Clay | SRTT | 101 | 101.6 | 2 |  | 101.3 |  | 350483 | 932
106-D-2008 | 106 | Driving | Flexible | 04/18/2011 | Concrete | Aggregate | 05:04:19:249 | Clay | SRTT | 101.9 | 102.4 | 1 |  | 102.1 |  | 1409880 | 966
106-D-2008 | 106 | Driving | Flexible | 04/18/2011 | Concrete | Aggregate | 04:15:09:624 | Clay | SRTT | 102.1 | 102.8 | 2 |  | 102.4 |  | 1409880 | 966
106-D-2008 | 106 | Driving | Flexible | 04/18/2011 | Concrete | Aggregate | 06:04:30:312 | Clay | SRTT | 102.9 | 102.7 | 1 |  | 102.8 |  | 1409880 | 966
106-D-2008 | 106 | Driving | Flexible | 04/18/2011 | Concrete | Aggregate | 06:11:51:873 | Clay | SRTT | 101 | 100.9 | 2 |  | 100.9 |  | 1409880 | 966
106-D-2008 | 106 | Driving | Flexible | 04/18/2011 | Concrete | Aggregate | 07:04:10:187 | Clay | SRTT | 102.4 | 102.5 | 1 |  | 102.5 |  | 1409880 | 966
106-D-2008 | 106 | Driving | Flexible | 04/18/2011 | Concrete | Aggregate | 07:11:27:373 | Clay | SRTT | 102.4 | 103 | 2 |  | 102.7 |  | 1409880 | 966
106-D-2008 | 106 | Driving | Flexible | 04/18/2011 | Concrete | Aggregate | 08:00:11:936 | Clay | SRTT | 103 | 103.4 | 1 |  | 103.2 |  | 1409880 | 966
106-D-2008 | 106 | Driving | Flexible | 04/18/2011 | Concrete | Aggregate | 08:08:03:499 | Clay | SRTT | 102.4 | 102.8 | 2 |  | 102.6 |  | 1409880 | 966
106-D-2008 | 106 | Driving | Flexible | 04/18/2011 | Concrete | Aggregate | 08:15:39:437 | Clay | SRTT | 103.1 | 103.5 | 3 |  | 103.3 |  | 1409880 | 966
106-D-2008 | 106 | Driving | Flexible | 04/18/2011 | Concrete | Aggregate | 09:05:22:624 | Clay | SRTT | 102.6 | 103.1 | 1 |  | 102.9 |  | 1409880 | 966
106-D-2008 | 106 | Driving | Flexible | 04/18/2011 | Concrete | Aggregate | 09:12:43:312 | Clay | SRTT | 102.6 | 103.3 | 2 |  | 102.9 |  | 1409880 | 966
106-D-2008 | 106 | Driving | Flexible | 04/18/2011 | Concrete | Aggregate | 10:04:08:311 | Clay | SRTT | 102.2 | 102.9 | 1 |  | 102.5 |  | 1409880 | 966
106-D-2008 | 106 | Driving | Flexible | 04/18/2011 | Concrete | Aggregate | 10:11:22:811 | Clay | SRTT | 102.3 | 103 | 2 |  | 102.7 |  | 1409880 | 966
106-D-2008 | 106 | Driving | Flexible | 04/18/2011 | Concrete | Aggregate | 10:57:02:561 | Clay | SRTT | 102.7 | 103.2 | 1 |  | 103 |  | 1409880 | 966
106-D-2008 | 106 | Driving | Flexible | 04/18/2011 | Concrete | Aggregate | 11:04:43:249 | Clay | SRTT | 102 | 102.6 | 2 |  | 102.3 |  | 1409880 | 966
106-D-2008 | 106 | Driving | Flexible | 04/18/2011 | Concrete | Aggregate | 12:04:11:936 | Clay | SRTT | 102.2 | 102.7 | 1 |  | 102.4 |  | 1409880 | 966
106-D-2008 | 106 | Driving | Flexible | 04/18/2011 | Concrete | Aggregate | 12:14:05:186 | Clay | SRTT | 102.1 | 102.6 | 2 |  | 102.3 |  | 1409880 | 966
106-D-2008 | 106 | Driving | Flexible | 04/18/2011 | Concrete | Aggregate | 13:04:14:373 | Clay | SRTT | 101.8 | 102.4 | 1 |  | 102.1 |  | 1409880 | 966
106-D-2008 | 106 | Driving | Flexible | 04/18/2011 | Concrete | Aggregate | 13:12:21:436 | Clay | SRTT | 102.2 | 102.8 | 2 |  | 102.5 |  | 1409880 | 966
106-D-2008 | 106 | Driving | Flexible | 04/18/2011 | Concrete | Aggregate | 14:04:16:998 | Clay | SRTT | 102.6 | 102.9 | 1 |  | 102.8 |  | 1409880 | 966
106-D-2008 | 106 | Driving | Flexible | 04/18/2011 | Concrete | Aggregate | 14:14:31:248 | Clay | SRTT | 102.3 | 102.7 | 2 |  | 102.5 |  | 1409880 | 966
106-D-2008 | 106 | Driving | Flexible | 04/18/2011 | Concrete | Aggregate | 15:06:22:561 | Clay | SRTT | 102.2 | 102.8 | 1 |  | 102.5 |  | 1409880 | 966
106-D-2008 | 106 | Driving | Flexible | 04/18/2011 | Concrete | Aggregate | 15:18:09:374 | Clay | SRTT | 102 | 102.2 | 2 |  | 102.1 |  | 1409880 | 966
106-D-2008 | 106 | Driving | Flexible | 04/18/2011 | Concrete | Aggregate | 16:04:25:311 | Clay | SRTT | 101.3 | 102 | 1 |  | 101.7 |  | 1409880 | 966
106-D-2008 | 106 | Driving | Flexible | 04/18/2011 | Concrete | Aggregate | 16:11:30:686 | Clay | SRTT | 102.6 | 103.2 | 2 |  | 102.9 |  | 1409880 | 966
106-D-2008 | 106 | Driving | Flexible | 04/18/2011 | Concrete | Aggregate | 16:18:29:311 | Clay | SRTT | 102.7 | 103.5 | 3 |  | 103.1 |  | 1409880 | 966
106-D-2008 | 106 | Driving | Flexible | 04/18/2011 | Concrete | Aggregate | 17:05:13:873 | Clay | SRTT | 102.5 | 103.3 | 1 |  | 102.9 |  | 1409880 | 966
106-D-2008 | 106 | Driving | Flexible | 04/18/2011 | Concrete | Aggregate | 17:18:21:124 | Clay | SRTT | 102.9 | 103.3 | 2 |  | 103.1 |  | 1409880 | 966
106-D-2008 | 106 | Driving | Flexible | 04/18/2011 | Concrete | Aggregate | 04:05:30:248 | Clay | SRTT | 101.8 | 102.6 | 1 |  | 102.2 |  | 1409880 | 966
106-D-2008 | 106 | Driving | Flexible | 04/18/2011 | Concrete | Aggregate | 05:12:06:811 | Clay | SRTT | 102.9 | 103.1 | 2 |  | 103 |  | 1409880 | 966
106-D-2008 | 106 | Driving | Flexible | 06/28/2011 | Concrete | Aggregate | 11:14:30:624 | Clay | SRTT | 102.4 | 102.7 | 2 |  | 102.5 |  | 1466495 | 1037
106-D-2008 | 106 | Driving | Flexible | 06/28/2011 | Concrete | Aggregate | 12:14:47:437 | Clay | SRTT | 102.4 | 102.2 | 1 |  | 102.3 |  | 1466495 | 1037
115-D-2017 | 115 | Driving | Flexible | 11/16/2017 | None |  | 12:04:32:749 | Clay | SRTT | 104.3 | 104.2 | 1 |  | 104.3 | AIR TEMP 30F. CELLS 115-215 MEASURED AS A COMPOSITE SECTION | 152852 | 113
115-P-2017 | 115 | Passing | Flexible | 05/15/2019 | None |  | 11:13:14:623 | Clay | SRTT | 102.6 | 102.2 | 2 |  | 102.4 | AIR TEMP 64.8F | 322145 | 658
115-P-2017 | 115 | Passing | Flexible | 11/16/2017 | None |  | 12:16:29:312 | Clay | SRTT | 103.9 | 103.5 | 1 |  | 103.7 | AIR TEMP 30F. CELLS 115-215 MEASURED AS A COMPOSITE SECTION | 21648 | 113
115-P-2017 | 115 | Passing | Flexible | 11/16/2017 | None |  | 12:21:34:436 | Clay | SRTT | 104 | 103.6 | 2 |  | 103.8 | AIR TEMP 30F. CELLS 115-215 MEASURED AS A COMPOSITE SECTION | 21648 | 113
115-D-2017 | 115 | Driving | Flexible | 11/20/2017 | None |  | 14:01:58:623 | Clay | SRTT | 104.7 | 104.3 | 1 |  | 104.5 | AIR TEMP 40F. CELLS 101-201 MEASURED AS A COMPOSITE SECTION | 152852 | 117
115-D-2017 | 115 | Driving | Flexible | 11/20/2017 | None |  | 14:06:58:562 | Clay | SRTT | 104.6 | 104.2 | 2 |  | 104.4 | AIR TEMP 40F. CELLS 101-201 MEASURED AS A COMPOSITE SECTION | 152852 | 117
115-D-2017 | 115 | Driving | Flexible | 04/25/2018 | None |  | 10:08:01:873 | Clay | SRTT | 103.8 | 103.5 | 1 |  | 103.6 | AIR TEMP 47F. CELLS 115-215 MEASURED AS A COMPOSITE SECTION | 566754 | 273
115-D-2017 | 115 | Driving | Flexible | 04/25/2018 | None |  | 10:17:58:748 | Clay | SRTT | 103.8 | 103.5 | 2 |  | 103.6 | AIR TEMP 47F. CELLS 115-215 MEASURED AS A COMPOSITE SECTION | 566754 | 273
115-P-2017 | 115 | Passing | Flexible | 04/25/2018 | None |  | 10:26:18:748 | Clay | SRTT | 102.6 | 102.2 | 1 |  | 102.4 | AIR TEMP 47F. CELLS 115-215 MEASURED AS A COMPOSITE SECTION | 88889 | 273
115-P-2017 | 115 | Passing | Flexible | 04/25/2018 | None |  | 10:34:35:936 | Clay | SRTT | 103.2 | 102.9 | 2 |  | 103 | AIR TEMP 47F. CELLS 115-215 MEASURED AS A COMPOSITE SECTION | 88889 | 273
115-D-2017 | 115 | Driving | Flexible | 10/30/2018 | None |  | 10:38:40:062 | Clay | SRTT | 103.6 | 103.4 | 1 |  | 103.5 | AIR TEMP 47.5F. CELLS 115-215 MEASURED AS A COMPOSITE SECTION | 958282 | 461
115-D-2017 | 115 | Driving | Flexible | 10/30/2018 | None |  | 10:52:44:436 | Clay | SRTT | 104 | 103.6 | 2 |  | 103.8 | AIR TEMP 47.5F. CELLS 115-215 MEASURED AS A COMPOSITE SECTION | 958282 | 461
115-P-2017 | 115 | Passing | Flexible | 10/30/2018 | None |  | 11:06:26:499 | Clay | SRTT | 103.3 | 102.6 | 1 |  | 102.9 | AIR TEMP 47.5F. CELLS 115-215 MEASURED AS A COMPOSITE SECTION | 199227 | 461
115-P-2017 | 115 | Passing | Flexible | 10/30/2018 | None |  | 11:20:27:312 | Clay | SRTT | 102.7 | 102.1 | 2 |  | 102.4 | AIR TEMP 47.5F. CELLS 115-215 MEASURED AS A COMPOSITE SECTION | 199227 | 461
115-D-2017 | 115 | Driving | Flexible | 05/15/2019 | None |  | 10:14:58:499 | Clay | SRTT | 103.7 | 103.7 | 1 |  | 103.7 | AIR TEMP 61.3F | 1398385 | 658
115-D-2017 | 115 | Driving | Flexible | 05/15/2019 | None |  | 10:29:31:498 | Clay | SRTT | 103.7 | 103.7 | 2 |  | 103.7 | AIR TEMP 62.2F | 1398385 | 658
115-P-2017 | 115 | Passing | Flexible | 05/15/2019 | None |  | 10:58:49:499 | Clay | SRTT | 102.5 | 102.2 | 1 |  | 102.4 | AIR TEMP 64F | 322145 | 658
115-D-2017 | 115 | Driving | Flexible | 11/16/2017 | None |  | 12:11:15:937 | Clay | SRTT | 104.5 | 104.3 | 2 |  | 104.4 | AIR TEMP 30F. CELLS 115-215 MEASURED AS A COMPOSITE SECTION | 152852 | 113
201-P-2017 | 201 | Passing | Flexible | 11/20/2017 | Aggregate |  | 14:16:18:687 | Clay | SRTT | 104 | 103.4 | 1 |  | 103.7 | AIR TEMP 40F. CELLS 101-201 MEASURED AS A COMPOSITE SECTION | 21648 | 117
201-P-2017 | 201 | Passing | Flexible | 11/20/2017 | Aggregate |  | 14:27:10:124 | Clay | SRTT | 103.5 | 102.9 | 2 |  | 103.2 | AIR TEMP 40F. CELLS 101-201 MEASURED AS A COMPOSITE SECTION | 21648 | 117
201-D-2017 | 201 | Driving | Flexible | 04/25/2018 | Aggregate |  | 10:09:40:062 | Clay | SRTT | 106 | 105.7 | 1 |  | 105.8 | AIR TEMP 47F | 566754 | 273
201-D-2017 | 201 | Driving | Flexible | 04/25/2018 | Aggregate |  | 10:19:43:249 | Clay | SRTT | 103.8 | 103.4 | 2 |  | 103.6 | AIR TEMP 47F. CELLS 101-201 MEASURED AS A COMPOSITE SECTION | 566754 | 273
201-P-2017 | 201 | Passing | Flexible | 04/25/2018 | Aggregate |  | 10:28:03:124 | Clay | SRTT | 103.4 | 102.9 | 1 |  | 103.1 | AIR TEMP 47F. CELLS 101-201 MEASURED AS A COMPOSITE SECTION | 88889 | 273
201-P-2017 | 201 | Passing | Flexible | 04/25/2018 | Aggregate |  | 10:36:20:498 | Clay | SRTT | 102.8 | 102.3 | 2 |  | 102.6 | AIR TEMP 47F. CELLS 101-201 MEASURED AS A COMPOSITE SECTION | 88889 | 273
201-P-2017 | 201 | Passing | Flexible | 05/15/2019 | Aggregate |  | 11:14:57:687 | Clay | SRTT | 103.2 | 102.8 | 2 |  | 103 | AIR TEMP 64.8F | 322145 | 658
201-D-2017 | 201 | Driving | Flexible | 10/30/2018 | Aggregate |  | 10:40:24:373 | Clay | SRTT | 103.4 | 103.6 | 1 |  | 103.5 | AIR TEMP 47.5F. CELLS 101-201 MEASURED AS A COMPOSITE SECTION | 958282 | 461
201-P-2017 | 201 | Passing | Flexible | 10/30/2018 | Aggregate |  | 11:08:10:562 | Clay | SRTT | 103.2 | 102.6 | 1 |  | 102.9 | AIR TEMP 47.5F. CELLS 101-201 MEASURED AS A COMPOSITE SECTION | 199227 | 461
201-P-2017 | 201 | Passing | Flexible | 10/30/2018 | Aggregate |  | 11:22:11:373 | Clay | SRTT | 102.9 | 102.7 | 2 |  | 102.8 | AIR TEMP 47.5F. CELLS 101-201 MEASURED AS A COMPOSITE SECTION | 199227 | 461
201-D-2017 | 201 | Driving | Flexible | 05/15/2019 | Aggregate |  | 10:31:15:123 | Clay | SRTT | 103.2 | 103.2 | 2 |  | 103.2 | AIR TEMP 63.2F | 1398385 | 658
201-D-2017 | 201 | Driving | Flexible | 05/15/2019 | Aggregate |  | 10:16:41:874 | Clay | SRTT | 103.3 | 103.4 | 1 |  | 103.3 | AIR TEMP 62.2F | 1398385 | 658
201-P-2017 | 201 | Passing | Flexible | 05/15/2019 | Aggregate |  | 11:00:32:874 | Clay | SRTT | 102.5 | 102.4 | 1 |  | 102.5 | AIR TEMP 64.8F | 322145 | 658
201-D-2017 | 201 | Driving | Flexible | 10/30/2018 | Aggregate |  | 10:54:28:687 | Clay | SRTT | 103.6 | 103.6 | 2 |  | 103.6 | AIR TEMP 47.5F. CELLS 101-201 MEASURED AS A COMPOSITE SECTION | 958282 | 461
206-D-2008 | 206 | Driving | Flexible | 06/28/2011 | Concrete | Aggregate | 13:10:31:498 | Clay | SRTT | 103.1 | 102.8 | 1 |  | 103 |  | 1466495 | 1037
206-D-2008 | 206 | Driving | Flexible | 06/28/2011 | Concrete | Aggregate | 12:21:36:123 | Clay | SRTT | 102.1 | 102.3 | 2 |  | 102.2 |  | 1466495 | 1037
206-D-2008 | 206 | Driving | Flexible | 06/28/2011 | Concrete | Aggregate | 12:14:47:437 | Clay | SRTT | 102.4 | 102.2 | 1 |  | 102.3 |  | 1466495 | 1037
206-D-2008 | 206 | Driving | Flexible | 06/28/2011 | Concrete | Aggregate | 11:14:30:624 | Clay | SRTT | 102.4 | 102.7 | 2 |  | 102.5 |  | 1466495 | 1037
206-D-2008 | 206 | Driving | Flexible | 06/28/2011 | Concrete | Aggregate | 11:07:48:062 | Clay | SRTT | 103.2 | 103.3 | 1 |  | 103.3 |  | 1466495 | 1037
206-D-2008 | 206 | Driving | Flexible | 06/28/2011 | Concrete | Aggregate | 09:14:23:061 | Clay | SRTT | 102.4 | 102.3 | 2 |  | 102.3 |  | 1466495 | 1037
206-D-2008 | 206 | Driving | Flexible | 06/28/2011 | Concrete | Aggregate | 09:07:29:874 | Clay | SRTT | 100.2 | 100.8 | 1 |  | 100.5 |  | 1466495 | 1037
206-D-2008 | 206 | Driving | Flexible | 06/28/2011 | Concrete | Aggregate | 08:14:35:124 | Clay | SRTT | 102.8 | 102.7 | 2 |  | 102.8 |  | 1466495 | 1037
206-D-2008 | 206 | Driving | Flexible | 06/28/2011 | Concrete | Aggregate | 08:07:41:499 | Clay | SRTT | 102.6 | 102.6 | 1 |  | 102.6 |  | 1466495 | 1037
206-D-2008 | 206 | Driving | Flexible | 06/28/2011 | Concrete | Aggregate | 07:17:37:624 | Clay | SRTT | 102.5 | 102.2 | 2 |  | 102.3 |  | 1466495 | 1037
206-D-2008 | 206 | Driving | Flexible | 06/28/2011 | Concrete | Aggregate | 07:07:35:186 | Clay | SRTT | 103.2 | 103.2 | 1 |  | 103.2 |  | 1466495 | 1037
206-D-2008 | 206 | Driving | Flexible | 06/28/2011 | Concrete | Aggregate | 06:14:14:498 | Clay | SRTT | 103.1 | 102.8 | 2 |  | 103 |  | 1466495 | 1037
206-D-2008 | 206 | Driving | Flexible | 06/28/2011 | Concrete | Aggregate | 10:08:55:623 | Clay | SRTT | 103 | 102.8 | 1 |  | 102.9 |  | 1466495 | 1037
206-D-2008 | 206 | Driving | Flexible | 06/28/2011 | Concrete | Aggregate | 05:14:20:624 | Clay | SRTT | 103.7 | 103.7 | 2 |  | 103.7 |  | 1466495 | 1037
206-D-2008 | 206 | Driving | Flexible | 06/28/2011 | Concrete | Aggregate | 05:07:28:436 | Clay | SRTT | 103.2 | 103.3 | 1 |  | 103.2 |  | 1466495 | 1037
206-D-2008 | 206 | Driving | Flexible | 06/28/2011 | Concrete | Aggregate | 04:19:34:248 | Clay | SRTT | 103.3 | 103.2 | 2 |  | 103.3 |  | 1466495 | 1037
206-D-2008 | 206 | Driving | Flexible | 06/28/2011 | Concrete | Aggregate | 04:12:43:811 | Clay | SRTT | 102.5 | 102.4 | 1 |  | 102.5 |  | 1466495 | 1037
206-D-2008 | 206 | Driving | Flexible | 06/28/2011 | Concrete | Aggregate | 17:14:08:124 | Clay | SRTT | 102.4 | 102.4 | 2 |  | 102.4 |  | 1466495 | 1037
206-D-2008 | 206 | Driving | Flexible | 06/28/2011 | Concrete | Aggregate | 17:07:39:186 | Clay | SRTT | 102.7 | 102.7 | 1 |  | 102.7 |  | 1466495 | 1037
206-D-2008 | 206 | Driving | Flexible | 06/28/2011 | Concrete | Aggregate | 16:12:00:436 | Clay | SRTT | 102.6 | 102.5 | 2 |  | 102.6 |  | 1466495 | 1037
206-D-2008 | 206 | Driving | Flexible | 06/28/2011 | Concrete | Aggregate | 16:05:20:623 | Clay | SRTT | 102.3 | 102.1 | 1 |  | 102.2 |  | 1466495 | 1037
206-D-2008 | 206 | Driving | Flexible | 06/28/2011 | Concrete | Aggregate | 15:14:09:748 | Clay | SRTT | 102.7 | 102.6 | 2 |  | 102.7 |  | 1466495 | 1037
206-D-2008 | 206 | Driving | Flexible | 06/28/2011 | Concrete | Aggregate | 15:07:32:749 | Clay | SRTT | 101.5 | 101.3 | 1 |  | 101.4 |  | 1466495 | 1037
206-D-2008 | 206 | Driving | Flexible | 06/28/2011 | Concrete | Aggregate | 14:12:34:936 | Clay | SRTT | 102.4 | 102.5 | 2 |  | 102.4 |  | 1466495 | 1037
206-D-2008 | 206 | Driving | Flexible | 06/28/2011 | Concrete | Aggregate | 14:05:52:936 | Clay | SRTT | 102 | 102.1 | 1 |  | 102.1 |  | 1466495 | 1037
206-D-2008 | 206 | Driving | Flexible | 06/28/2011 | Concrete | Aggregate | 06:07:31:249 | Clay | SRTT | 103.3 | 103.5 | 1 |  | 103.4 |  | 1466495 | 1037
206-P-2008 | 206 | Passing | Flexible | 06/28/2011 | Concrete | Aggregate | 10:30:49:498 | Clay | SRTT | 101.1 | 101.7 | 2 |  | 101.4 |  | 400785 | 1037
206-P-2008 | 206 | Passing | Flexible | 06/28/2011 | Concrete | Aggregate | 10:23:59:437 | Clay | SRTT | 100.9 | 101.4 | 1 |  | 101.2 |  | 400785 | 1037
206-D-2008 | 206 | Driving | Flexible | 11/17/2009 | Concrete | Aggregate | 13:36:48:279 | Clay | SRTT | 100.6 | 100.1 | 3 |  | 100.4 |  | 581784 | 449
206-D-2008 | 206 | Driving | Flexible | 11/17/2009 | Concrete | Aggregate | 13:22:26:654 | Clay | SRTT | 100.2 | 99.6 | 1 |  | 99.9 |  | 581784 | 449
206-D-2008 | 206 | Driving | Flexible | 11/17/2009 | Concrete | Aggregate | 13:29:52:093 | Clay | SRTT | 100.6 | 100.1 | 2 |  | 100.4 |  | 581784 | 449
206-P-2008 | 206 | Passing | Flexible | 11/17/2009 | Concrete | Aggregate | 13:48:11:717 | Clay | SRTT | 99.7 | 99 | 1 |  | 99.4 |  | 146302 | 449
206-P-2008 | 206 | Passing | Flexible | 11/17/2009 | Concrete | Aggregate | 14:03:27:405 | Clay | SRTT | 99.8 | 99.3 | 3 |  | 99.6 |  | 146302 | 449
206-P-2008 | 206 | Passing | Flexible | 11/17/2009 | Concrete | Aggregate | 13:55:53:968 | Clay | SRTT | 99.7 | 99.1 | 2 |  | 99.4 |  | 146302 | 449
206-D-2008 | 206 | Driving | Flexible | 03/08/2010 | Concrete | Aggregate | 12:47:04:468 | Clay | SRTT | 101.4 | 100.4 | 3 |  | 101 |  | 818853 | 560
206-D-2008 | 206 | Driving | Flexible | 03/08/2010 | Concrete | Aggregate | 12:55:28:905 | Clay | SRTT | 101.3 | 100.4 | 4 |  | 100.9 |  | 818853 | 560
206-D-2008 | 206 | Driving | Flexible | 03/08/2010 | Concrete | Aggregate | 12:08:57:780 | Clay | SRTT | 101.1 | 100.3 | 1 |  | 100.8 |  | 818853 | 560
206-D-2008 | 206 | Driving | Flexible | 03/08/2010 | Concrete | Aggregate | 12:17:30:530 | Clay | SRTT | 101.1 | 100.2 | 2 |  | 100.7 |  | 818853 | 560
206-P-2008 | 206 | Passing | Flexible | 03/08/2010 | Concrete | Aggregate | 10:43:43:030 | Clay | SRTT | 100.6 | 99.7 | 1 |  | 100.2 |  | 200240 | 560
206-P-2008 | 206 | Passing | Flexible | 03/08/2010 | Concrete | Aggregate | 11:00:42:404 | Clay | SRTT | 100.7 | 99.8 | 2 |  | 100.3 |  | 200240 | 560
206-P-2008 | 206 | Passing | Flexible | 03/08/2010 | Concrete | Aggregate | 11:09:12:092 | Clay | SRTT | 100.6 | 99.5 | 3 |  | 100.1 |  | 200240 | 560
206-D-2008 | 206 | Driving | Flexible | 07/28/2010 | Concrete | Aggregate | 14:20:19:562 | Clay | SRTT | 99.6 | 99.5 | 3 |  | 99.5 |  | 952587 | 702
206-D-2008 | 206 | Driving | Flexible | 07/28/2010 | Concrete | Aggregate | 14:12:16:874 | Clay | SRTT | 100.1 | 99.8 | 2 |  | 100 |  | 952587 | 702
206-D-2008 | 206 | Driving | Flexible | 07/28/2010 | Concrete | Aggregate | 14:04:36:937 | Clay | SRTT | 99.6 | 99.5 | 1 |  | 99.5 |  | 952587 | 702
206-P-2008 | 206 | Passing | Flexible | 07/28/2010 | Concrete | Aggregate | 13:30:01:187 | Clay | SRTT | 97.7 | 98.1 | 2 |  | 97.9 |  | 233086 | 702
206-P-2008 | 206 | Passing | Flexible | 07/28/2010 | Concrete | Aggregate | 13:51:38:936 | Clay | SRTT | 97.9 | 98.3 | 3 |  | 98.1 |  | 233086 | 702
206-P-2008 | 206 | Passing | Flexible | 07/28/2010 | Concrete | Aggregate | 13:18:34:437 | Clay | SRTT | 97.8 | 98 | 1 |  | 97.9 |  | 233086 | 702
206-D-2008 | 206 | Driving | Flexible | 09/17/2010 | Concrete | Aggregate | 14:04:14:937 | Clay | SRTT | 101.1 | 100.9 | 1 |  | 101 |  | 1023005 | 753
206-D-2008 | 206 | Driving | Flexible | 09/17/2010 | Concrete | Aggregate | 14:08:02:249 | Clay | SRTT | 100.9 | 100.9 | 2 |  | 100.9 |  | 1023005 | 753
206-P-2008 | 206 | Passing | Flexible | 09/17/2010 | Concrete | Aggregate | 14:13:17:562 | Clay | SRTT | 100.1 | 99.9 | 1 |  | 100 |  | 252481 | 753
206-P-2008 | 206 | Passing | Flexible | 09/17/2010 | Concrete | Aggregate | 14:17:34:748 | Clay | SRTT | 100.1 | 100 | 2 |  | 100.1 |  | 252481 | 753
206-D-2008 | 206 | Driving | Flexible | 11/17/2010 | Concrete | Aggregate | 10:57:49:562 | Clay | SRTT | 102.4 | 102.6 | 1 |  | 102.5 |  | 1143966 | 814
206-D-2008 | 206 | Driving | Flexible | 11/17/2010 | Concrete | Aggregate | 11:02:32:687 | Clay | SRTT | 102.5 | 102.6 | 2 |  | 102.5 |  | 1143966 | 814
206-P-2008 | 206 | Passing | Flexible | 11/17/2010 | Concrete | Aggregate | 11:06:44:249 | Clay | SRTT | 101.4 | 101.8 | 1 |  | 101.7 |  | 282458 | 814
206-P-2008 | 206 | Passing | Flexible | 11/17/2010 | Concrete | Aggregate | 11:10:24:248 | Clay | SRTT | 101.4 | 102 | 2 |  | 101.7 |  | 282458 | 814
206-D-2008 | 206 | Driving | Flexible | 03/15/2011 | Concrete | Aggregate | 09:41:39:062 | Clay | SRTT | 102.1 | 102.6 | 1 |  | 102.4 |  | 1399572 | 932
206-D-2008 | 206 | Driving | Flexible | 03/15/2011 | Concrete | Aggregate | 09:49:18:123 | Clay | SRTT | 103 | 103 | 2 |  | 103 |  | 1399572 | 932
206-P-2008 | 206 | Passing | Flexible | 03/15/2011 | Concrete | Aggregate | 10:18:12:499 | Clay | SRTT | 101 | 101.6 | 2 |  | 101.3 |  | 350483 | 932
206-P-2008 | 206 | Passing | Flexible | 03/15/2011 | Concrete | Aggregate | 10:28:29:561 | Clay | SRTT | 100.7 | 101.1 | 3 |  | 100.9 |  | 350483 | 932
206-P-2008 | 206 | Passing | Flexible | 03/15/2011 | Concrete | Aggregate | 10:10:02:374 | Clay | SRTT | 101 | 101.3 | 1 |  | 101.1 |  | 350483 | 932
206-D-2008 | 206 | Driving | Flexible | 04/18/2011 | Concrete | Aggregate | 09:05:22:624 | Clay | SRTT | 102.6 | 103.1 | 1 |  | 102.9 |  | 1409880 | 966
206-D-2008 | 206 | Driving | Flexible | 04/18/2011 | Concrete | Aggregate | 10:11:22:811 | Clay | SRTT | 102.3 | 103 | 2 |  | 102.7 |  | 1409880 | 966
206-D-2008 | 206 | Driving | Flexible | 04/18/2011 | Concrete | Aggregate | 16:04:25:311 | Clay | SRTT | 101.3 | 102 | 1 |  | 101.7 |  | 1409880 | 966
206-D-2008 | 206 | Driving | Flexible | 04/18/2011 | Concrete | Aggregate | 15:18:09:374 | Clay | SRTT | 102 | 102.2 | 2 |  | 102.1 |  | 1409880 | 966
206-D-2008 | 206 | Driving | Flexible | 04/18/2011 | Concrete | Aggregate | 15:06:22:561 | Clay | SRTT | 102.2 | 102.8 | 1 |  | 102.5 |  | 1409880 | 966
206-D-2008 | 206 | Driving | Flexible | 04/18/2011 | Concrete | Aggregate | 14:14:31:248 | Clay | SRTT | 102.3 | 102.7 | 2 |  | 102.5 |  | 1409880 | 966
206-D-2008 | 206 | Driving | Flexible | 04/18/2011 | Concrete | Aggregate | 14:04:16:998 | Clay | SRTT | 102.6 | 102.9 | 1 |  | 102.8 |  | 1409880 | 966
206-D-2008 | 206 | Driving | Flexible | 04/18/2011 | Concrete | Aggregate | 13:12:21:436 | Clay | SRTT | 102.2 | 102.8 | 2 |  | 102.5 |  | 1409880 | 966
206-D-2008 | 206 | Driving | Flexible | 04/18/2011 | Concrete | Aggregate | 13:04:14:373 | Clay | SRTT | 101.8 | 102.4 | 1 |  | 102.1 |  | 1409880 | 966
206-D-2008 | 206 | Driving | Flexible | 04/18/2011 | Concrete | Aggregate | 12:14:05:186 | Clay | SRTT | 102.1 | 102.6 | 2 |  | 102.3 |  | 1409880 | 966
206-D-2008 | 206 | Driving | Flexible | 04/18/2011 | Concrete | Aggregate | 12:04:11:936 | Clay | SRTT | 102.2 | 102.7 | 1 |  | 102.4 |  | 1409880 | 966
206-D-2008 | 206 | Driving | Flexible | 04/18/2011 | Concrete | Aggregate | 17:18:21:124 | Clay | SRTT | 102.9 | 103.3 | 2 |  | 103.1 |  | 1409880 | 966
206-D-2008 | 206 | Driving | Flexible | 04/18/2011 | Concrete | Aggregate | 17:05:13:873 | Clay | SRTT | 102.5 | 103.3 | 1 |  | 102.9 |  | 1409880 | 966
206-D-2008 | 206 | Driving | Flexible | 04/18/2011 | Concrete | Aggregate | 16:18:29:311 | Clay | SRTT | 102.7 | 103.5 | 3 |  | 103.1 |  | 1409880 | 966
206-D-2008 | 206 | Driving | Flexible | 04/18/2011 | Concrete | Aggregate | 16:11:30:686 | Clay | SRTT | 102.6 | 103.2 | 2 |  | 102.9 |  | 1409880 | 966
206-D-2008 | 206 | Driving | Flexible | 04/18/2011 | Concrete | Aggregate | 08:15:39:437 | Clay | SRTT | 103.1 | 103.5 | 3 |  | 103.3 |  | 1409880 | 966
206-D-2008 | 206 | Driving | Flexible | 04/18/2011 | Concrete | Aggregate | 08:08:03:499 | Clay | SRTT | 102.4 | 102.8 | 2 |  | 102.6 |  | 1409880 | 966
206-D-2008 | 206 | Driving | Flexible | 04/18/2011 | Concrete | Aggregate | 08:00:11:936 | Clay | SRTT | 103 | 103.4 | 1 |  | 103.2 |  | 1409880 | 966
206-D-2008 | 206 | Driving | Flexible | 04/18/2011 | Concrete | Aggregate | 07:11:27:373 | Clay | SRTT | 102.4 | 103 | 2 |  | 102.7 |  | 1409880 | 966
206-D-2008 | 206 | Driving | Flexible | 04/18/2011 | Concrete | Aggregate | 07:04:10:187 | Clay | SRTT | 102.4 | 102.5 | 1 |  | 102.5 |  | 1409880 | 966
206-D-2008 | 206 | Driving | Flexible | 04/18/2011 | Concrete | Aggregate | 06:11:51:873 | Clay | SRTT | 101 | 100.9 | 2 |  | 100.9 |  | 1409880 | 966
206-D-2008 | 206 | Driving | Flexible | 04/18/2011 | Concrete | Aggregate | 06:04:30:312 | Clay | SRTT | 102.9 | 102.7 | 1 |  | 102.8 |  | 1409880 | 966
206-D-2008 | 206 | Driving | Flexible | 04/18/2011 | Concrete | Aggregate | 05:12:06:811 | Clay | SRTT | 102.9 | 103.1 | 2 |  | 103 |  | 1409880 | 966
206-D-2008 | 206 | Driving | Flexible | 04/18/2011 | Concrete | Aggregate | 05:04:19:249 | Clay | SRTT | 101.9 | 102.4 | 1 |  | 102.1 |  | 1409880 | 966
206-D-2008 | 206 | Driving | Flexible | 04/18/2011 | Concrete | Aggregate | 04:15:09:624 | Clay | SRTT | 102.1 | 102.8 | 2 |  | 102.4 |  | 1409880 | 966
206-D-2008 | 206 | Driving | Flexible | 04/18/2011 | Concrete | Aggregate | 11:04:43:249 | Clay | SRTT | 102 | 102.6 | 2 |  | 102.3 |  | 1409880 | 966
206-D-2008 | 206 | Driving | Flexible | 04/18/2011 | Concrete | Aggregate | 10:57:02:561 | Clay | SRTT | 102.7 | 103.2 | 1 |  | 103 |  | 1409880 | 966
206-D-2008 | 206 | Driving | Flexible | 04/18/2011 | Concrete | Aggregate | 09:12:43:312 | Clay | SRTT | 102.6 | 103.3 | 2 |  | 102.9 |  | 1409880 | 966
206-D-2008 | 206 | Driving | Flexible | 04/18/2011 | Concrete | Aggregate | 10:04:08:311 | Clay | SRTT | 102.2 | 102.9 | 1 |  | 102.5 |  | 1409880 | 966
206-D-2008 | 206 | Driving | Flexible | 04/18/2011 | Concrete | Aggregate | 04:05:30:248 | Clay | SRTT | 101.8 | 102.6 | 1 |  | 102.2 |  | 1409880 | 966
206-D-2008 | 206 | Driving | Flexible | 06/28/2011 | Concrete | Aggregate | 10:17:01:686 | Clay | SRTT | 103.9 | 103.8 | 2 |  | 103.8 |  | 1466495 | 1037
206-D-2008 | 206 | Driving | Flexible | 06/28/2011 | Concrete | Aggregate | 13:17:04:811 | Clay | SRTT | 103.6 | 103.2 | 2 |  | 103.4 |  | 1466495 | 1037
206-P-2008 | 206 | Passing | Flexible | 09/10/2008 | Concrete | Aggregate | 10:45:58:967 | Clay | SRTT | 104 | 103.8 | 1 |  | 103.9 |  |  | 16
206-P-2008 | 206 | Passing | Flexible | 09/10/2008 | Concrete | Aggregate | 10:54:03:905 | Clay | SRTT | 103.7 | 103.4 | 2 |  | 103.6 |  |  | 16
206-P-2008 | 206 | Passing | Flexible | 09/10/2008 | Concrete | Aggregate | 10:59:28:029 | Clay | SRTT | 103.8 | 103.3 | 3 |  | 103.6 |  |  | 16
206-P-2008 | 206 | Passing | Flexible | 11/20/2008 | Concrete | Aggregate | 10:33 | Clay | SRTT | 100.5 | 100.5 | 1 |  |  |  |  | 87
206-P-2008 | 206 | Passing | Flexible | 11/20/2008 | Concrete | Aggregate | 10:40 | Clay | SRTT | 100.6 | 100.6 | 2 |  |  |  |  | 87
206-P-2008 | 206 | Passing | Flexible | 11/20/2008 | Concrete | Aggregate | 10:48 | Clay | SRTT | 100.6 | 100.6 | 3 |  |  |  |  | 87
206-P-2008 | 206 | Passing | Flexible | 12/05/2008 | Concrete | Aggregate | 11:07 | Clay | SRTT | 100.4 | 100.2 | 1 |  |  |  |  | 102
206-P-2008 | 206 | Passing | Flexible | 12/05/2008 | Concrete | Aggregate | 11:21 | Clay | SRTT | 100.5 | 100.1 | 2 |  |  |  |  | 102
206-P-2008 | 206 | Passing | Flexible | 12/05/2008 | Concrete | Aggregate | 11:29 | Clay | SRTT | 100.5 | 100 | 3 |  |  |  |  | 102
206-D-2008 | 206 | Driving | Flexible | 03/16/2009 | Concrete | Aggregate | 13:08 | Clay | SRTT | 98.9 | 99.4 | 3 |  |  |  | 79593 | 203
206-D-2008 | 206 | Driving | Flexible | 03/16/2009 | Concrete | Aggregate | 13:01 | Clay | SRTT | 98.8 | 99.3 | 2 |  |  |  | 79593 | 203
206-D-2008 | 206 | Driving | Flexible | 03/16/2009 | Concrete | Aggregate | 12:53 | Clay | SRTT | 98.6 | 99 | 1 |  |  |  | 79593 | 203
206-P-2008 | 206 | Passing | Flexible | 03/16/2009 | Concrete | Aggregate | 12:30 | Clay | SRTT | 99.4 | 99.8 | 2 |  |  |  | 16878 | 203
206-P-2008 | 206 | Passing | Flexible | 03/16/2009 | Concrete | Aggregate | 12:20 | Clay | SRTT | 99.2 | 99.5 | 1 |  |  |  | 16878 | 203
206-P-2008 | 206 | Passing | Flexible | 03/16/2009 | Concrete | Aggregate | 12:37 | Clay | SRTT | 99.3 | 99.7 | 3 |  |  |  | 16878 | 203
206-D-2008 | 206 | Driving | Flexible | 07/21/2009 | Concrete | Aggregate | 12:27:12:529 | Clay | SRTT | 98.5 | 99.5 | 3 |  | 99 |  | 335515 | 330
206-D-2008 | 206 | Driving | Flexible | 07/21/2009 | Concrete | Aggregate | 12:19:50:780 | Clay | SRTT | 99.4 | 100.3 | 2 |  | 99.9 |  | 335515 | 330
206-D-2008 | 206 | Driving | Flexible | 07/21/2009 | Concrete | Aggregate | 12:03:55:718 | Clay | SRTT | 99 | 99.8 | 1 |  | 99.4 |  | 335515 | 330
206-P-2008 | 206 | Passing | Flexible | 07/21/2009 | Concrete | Aggregate | 12:51:28:779 | Clay | SRTT |  | 99.8 | 3 |  |  |  | 81300 | 330
206-P-2008 | 206 | Passing | Flexible | 07/21/2009 | Concrete | Aggregate | 12:35:32:093 | Clay | SRTT | 98.7 | 99.9 | 1 |  | 99.3 |  | 81300 | 330
206-P-2008 | 206 | Passing | Flexible | 07/21/2009 | Concrete | Aggregate | 12:43:45:654 | Clay | SRTT | 98.7 | 99.8 | 2 |  | 99.3 |  | 81300 | 330
206-D-2008 | 206 | Driving | Flexible | 09/15/2009 | Concrete | Aggregate | 17:27:43:655 | Clay | SRTT | 97.7 | 98.6 | 3 |  | 98.2 |  | 457042 | 386
206-D-2008 | 206 | Driving | Flexible | 09/15/2009 | Concrete | Aggregate | 17:10:30:342 | Clay | SRTT | 97.8 | 98.8 | 1 |  | 98.3 |  | 457042 | 386
206-D-2008 | 206 | Driving | Flexible | 09/15/2009 | Concrete | Aggregate | 17:19:21:218 | Clay | SRTT | 97.9 | 98.8 | 2 |  | 98.4 |  | 457042 | 386
206-P-2008 | 206 | Passing | Flexible | 09/15/2009 | Concrete | Aggregate | 16:41:20:342 | Clay | SRTT | 97.5 | 98.8 | 2 |  | 98.2 |  | 116116 | 386
206-P-2008 | 206 | Passing | Flexible | 09/15/2009 | Concrete | Aggregate | 16:28:23:717 | Clay | SRTT | 97.6 | 98.9 | 1 |  | 98.3 |  | 116116 | 386
206-P-2008 | 206 | Passing | Flexible | 09/15/2009 | Concrete | Aggregate | 16:50:02:467 | Clay | SRTT | 97.4 | 98.7 | 3 |  | 98.1 |  | 116116 | 386
215-D-2017 | 215 | Driving | Flexible | 11/16/2017 | None |  | 12:04:32:749 | Clay | SRTT | 104.3 | 104.2 | 1 |  | 104.3 | AIR TEMP 30F. CELLS 115-215 MEASURED AS A COMPOSITE SECTION | 152852 | 113
215-P-2017 | 215 | Passing | Flexible | 05/15/2019 | None |  | 11:13:14:623 | Clay | SRTT | 102.6 | 102.2 | 2 |  | 102.4 | AIR TEMP 64.8F | 322145 | 658
215-P-2017 | 215 | Passing | Flexible | 11/16/2017 | None |  | 12:16:29:312 | Clay | SRTT | 103.9 | 103.5 | 1 |  | 103.7 | AIR TEMP 30F. CELLS 115-215 MEASURED AS A COMPOSITE SECTION | 21648 | 113
215-P-2017 | 215 | Passing | Flexible | 11/16/2017 | None |  | 12:21:34:436 | Clay | SRTT | 104 | 103.6 | 2 |  | 103.8 | AIR TEMP 30F. CELLS 115-215 MEASURED AS A COMPOSITE SECTION | 21648 | 113
215-D-2017 | 215 | Driving | Flexible | 11/20/2017 | None |  | 14:01:58:623 | Clay | SRTT | 104.7 | 104.3 | 1 |  | 104.5 | AIR TEMP 40F. CELLS 101-201 MEASURED AS A COMPOSITE SECTION | 152852 | 117
215-D-2017 | 215 | Driving | Flexible | 11/20/2017 | None |  | 14:06:58:562 | Clay | SRTT | 104.6 | 104.2 | 2 |  | 104.4 | AIR TEMP 40F. CELLS 101-201 MEASURED AS A COMPOSITE SECTION | 152852 | 117
215-D-2017 | 215 | Driving | Flexible | 04/25/2018 | None |  | 10:08:01:873 | Clay | SRTT | 103.8 | 103.5 | 1 |  | 103.6 | AIR TEMP 47F. CELLS 115-215 MEASURED AS A COMPOSITE SECTION | 566754 | 273
215-D-2017 | 215 | Driving | Flexible | 04/25/2018 | None |  | 10:17:58:748 | Clay | SRTT | 103.8 | 103.5 | 2 |  | 103.6 | AIR TEMP 47F. CELLS 115-215 MEASURED AS A COMPOSITE SECTION | 566754 | 273
215-P-2017 | 215 | Passing | Flexible | 04/25/2018 | None |  | 10:34:35:936 | Clay | SRTT | 103.2 | 102.9 | 2 |  | 103 | AIR TEMP 47F. CELLS 115-215 MEASURED AS A COMPOSITE SECTION | 88889 | 273
215-P-2017 | 215 | Passing | Flexible | 04/25/2018 | None |  | 10:26:18:748 | Clay | SRTT | 102.6 | 102.2 | 1 |  | 102.4 | AIR TEMP 47F. CELLS 115-215 MEASURED AS A COMPOSITE SECTION | 88889 | 273
215-D-2017 | 215 | Driving | Flexible | 10/30/2018 | None |  | 10:38:40:062 | Clay | SRTT | 103.6 | 103.4 | 1 |  | 103.5 | AIR TEMP 47.5F. CELLS 115-215 MEASURED AS A COMPOSITE SECTION | 958282 | 461
215-D-2017 | 215 | Driving | Flexible | 10/30/2018 | None |  | 10:52:44:436 | Clay | SRTT | 104 | 103.6 | 2 |  | 103.8 | AIR TEMP 47.5F. CELLS 115-215 MEASURED AS A COMPOSITE SECTION | 958282 | 461
215-P-2017 | 215 | Passing | Flexible | 10/30/2018 | None |  | 11:20:27:312 | Clay | SRTT | 102.7 | 102.1 | 2 |  | 102.4 | AIR TEMP 47.5F. CELLS 115-215 MEASURED AS A COMPOSITE SECTION | 199227 | 461
215-P-2017 | 215 | Passing | Flexible | 10/30/2018 | None |  | 11:06:26:499 | Clay | SRTT | 103.3 | 102.6 | 1 |  | 102.9 | AIR TEMP 47.5F. CELLS 115-215 MEASURED AS A COMPOSITE SECTION | 199227 | 461
215-D-2017 | 215 | Driving | Flexible | 05/15/2019 | None |  | 10:14:58:499 | Clay | SRTT | 103.7 | 103.7 | 1 |  | 103.7 | AIR TEMP 61.3F | 1398385 | 658
215-D-2017 | 215 | Driving | Flexible | 05/15/2019 | None |  | 10:29:31:498 | Clay | SRTT | 103.7 | 103.7 | 2 |  | 103.7 | AIR TEMP 62.2F | 1398385 | 658
215-P-2017 | 215 | Passing | Flexible | 05/15/2019 | None |  | 10:58:49:499 | Clay | SRTT | 102.5 | 102.2 | 1 |  | 102.4 | AIR TEMP 64F | 322145 | 658
215-D-2017 | 215 | Driving | Flexible | 11/16/2017 | None |  | 12:11:15:937 | Clay | SRTT | 104.5 | 104.3 | 2 |  | 104.4 | AIR TEMP 30F. CELLS 115-215 MEASURED AS A COMPOSITE SECTION | 152852 | 113

## TABLE DICTIONARY
TABLE_NAME | TABLE_ALIAS | TABLE_DESCRIPTION | CLASSIFICATION_NAME | CLASSIFICATION_DESCRIPTION
FIELD_NOISE_OBSI_SUMMARY_MV | On-board Sound Intensity Summary | On Board Sound Intensity (OBSI) captures the tire pavement interaction noise using a set of sophisticated microphones mounted near the contact patch. Freeway speeds are typically above the cross-over speeds for all vehicle types. Above the cross-over speeds, tire pavement noise is the dominant traffic noise source, being much higher than the aerodynamic source and the stack source. OBSI is the process of measuring the tire pavement Interaction noise. OBSI allows researchers to monitor various pavement surfaces to track their noise characteristics over time. | Noise | Contains On-board Sound Intensity (OBSI) data, summary, and sound absorption data.

## DATA DICTIONARY
TABLE_NAME | FIELD_NAME | FIELD_ALIAS | FIELD_DESCRIPTION | UNITS | UNIT_SYSTEM
FIELD_NOISE_OBSI_SUMMARY_MV | SECTION_ID | Section ID | SECTION_ID is a unique id composite key to identify each cell construction event by CELL-LANE-YEAR of construction. From the CELL table.
FIELD_NOISE_OBSI_SUMMARY_MV | CELL | Cell | MnROAD Cell Number (test section). From the testing table.
FIELD_NOISE_OBSI_SUMMARY_MV | LANE | Lane | Name of lane (driving, passing, etc.) From the testing table.
FIELD_NOISE_OBSI_SUMMARY_MV | LANE_SURFACE | Lane Surface | Pavement classification for the secton, HmaCell, PccCell, RccCell, CompositeCell, AggCell.
FIELD_NOISE_OBSI_SUMMARY_MV | DAY | Day | Date of test. From the testing table.
FIELD_NOISE_OBSI_SUMMARY_MV | BASE_TYPE | Base Type | General classification of material lying directly below surface layer
FIELD_NOISE_OBSI_SUMMARY_MV | SUBBASE_TYPE | Subbase Type | General classification of material lying directly below base layer
FIELD_NOISE_OBSI_SUMMARY_MV | TIME | Time | Time (24HR-MM-SS)
FIELD_NOISE_OBSI_SUMMARY_MV | SUBGRADE_TYPE | Subgrade Type | General classification of material supporting subbase/base/surface layers
FIELD_NOISE_OBSI_SUMMARY_MV | TEST_TIRE | Test Tire | test tire (typically standard reference test tire, SRTT)
FIELD_NOISE_OBSI_SUMMARY_MV | LEADING_OBSI | Leading OBSI | Leading OBSI Calculated Value | DB | SI
FIELD_NOISE_OBSI_SUMMARY_MV | TRAILING_OBSI | Trailing OBSI | Trailing OBSI Calculated Value | DB | SI
FIELD_NOISE_OBSI_SUMMARY_MV | TRIAL | Trial | Test trial number
FIELD_NOISE_OBSI_SUMMARY_MV | GRIND | Diamond Grind | Description of diamond grind pattern if Cell 27
FIELD_NOISE_OBSI_SUMMARY_MV | OBSI_AVERAGE | OBSI Average | Average on board sound intensity level | DB | SI
FIELD_NOISE_OBSI_SUMMARY_MV | COMMENTS | Comments | General notes and comments
FIELD_NOISE_OBSI_SUMMARY_MV | ESALS | Equivalent Single Axle Load | Accumulated damage relationship for comparing the effects of axles carrying different loads, from the Section Start Date to the Test Date for this test. Values are Flexible (HmaCell) or Rigid (PccCell, RccCell, CompositeCell) ESALS based on the CELL_TYPE. Daily ESAL, truck and car counts are available in the TRAFFIC_V. | ESALS
FIELD_NOISE_OBSI_SUMMARY_MV | AGE_IN_DAYS | Age In Days | Pavement number of days from the Section Start Date to the Test Date. | DAYS